## index
index | Re | Mach | Datasource
1 | 50000 | 0 | JavaFoil+Calcfoil stall+Eppler ext transition
2 | 50000 | 0 | XFOIL ncrit=9
3 | 50000 | 0.1 | JavaFoil+Calcfoil stall+Eppler ext transition
4 | 50000 | 0.1 | XFOIL ncrit=9
5 | 50000 | 0.25 | JavaFoil+Calcfoil stall+Eppler ext transition
6 | 50000 | 0.25 | XFOIL ncrit=9
7 | 50000 | 0.5 | JavaFoil+Calcfoil stall+Eppler ext transition
8 | 50000 | 0.5 | XFOIL ncrit=9
9 | 100000 | 0 | JavaFoil+Calcfoil stall+Eppler ext transition
10 | 100000 | 0 | XFOIL ncrit=9
11 | 100000 | 0.1 | JavaFoil+Calcfoil stall+Eppler ext transition
12 | 100000 | 0.1 | XFOIL ncrit=9
13 | 100000 | 0.25 | JavaFoil+Calcfoil stall+Eppler ext transition
14 | 100000 | 0.25 | XFOIL ncrit=9
15 | 100000 | 0.5 | JavaFoil+Calcfoil stall+Eppler ext transition
16 | 100000 | 0.5 | XFOIL ncrit=9
17 | 250000 | 0 | JavaFoil+Calcfoil stall+Eppler ext transition
18 | 250000 | 0 | XFOIL ncrit=9
19 | 250000 | 0.1 | JavaFoil+Calcfoil stall+Eppler ext transition
20 | 250000 | 0.1 | XFOIL ncrit=9
21 | 250000 | 0.25 | JavaFoil+Calcfoil stall+Eppler ext transition
22 | 250000 | 0.25 | XFOIL ncrit=9
23 | 250000 | 0.5 | JavaFoil+Calcfoil stall+Eppler ext transition
24 | 250000 | 0.5 | XFOIL ncrit=9
25 | 500000 | 0 | JavaFoil+Calcfoil stall+Eppler ext transition
26 | 500000 | 0 | XFOIL ncrit=9
27 | 500000 | 0.1 | JavaFoil+Calcfoil stall+Eppler ext transition
28 | 500000 | 0.1 | XFOIL ncrit=9
29 | 500000 | 0.25 | JavaFoil+Calcfoil stall+Eppler ext transition
30 | 500000 | 0.25 | XFOIL ncrit=9
31 | 500000 | 0.5 | JavaFoil+Calcfoil stall+Eppler ext transition
32 | 500000 | 0.5 | XFOIL ncrit=9
33 | 750000 | 0 | JavaFoil+Calcfoil stall+Eppler ext transition
34 | 750000 | 0 | XFOIL ncrit=9
35 | 750000 | 0.1 | JavaFoil+Calcfoil stall+Eppler ext transition
36 | 750000 | 0.1 | XFOIL ncrit=9
37 | 750000 | 0.25 | JavaFoil+Calcfoil stall+Eppler ext transition
38 | 750000 | 0.25 | XFOIL ncrit=9
39 | 750000 | 0.5 | JavaFoil+Calcfoil stall+Eppler ext transition
40 | 750000 | 0.5 | XFOIL ncrit=9
41 | 1000000 | 0 | JavaFoil+Calcfoil stall+Eppler ext transition
42 | 1000000 | 0 | XFOIL ncrit=9
43 | 1000000 | 0.1 | JavaFoil+Calcfoil stall+Eppler ext transition
44 | 1000000 | 0.1 | XFOIL ncrit=9
45 | 1000000 | 0.25 | JavaFoil+Calcfoil stall+Eppler ext transition
46 | 1000000 | 0.25 | XFOIL ncrit=9
47 | 1000000 | 0.5 | JavaFoil+Calcfoil stall+Eppler ext transition
48 | 1000000 | 0.5 | XFOIL ncrit=9
49 | 2000000 | 0 | JavaFoil+Calcfoil stall+Eppler ext transition
50 | 2000000 | 0 | XFOIL ncrit=9
51 | 2000000 | 0.1 | JavaFoil+Calcfoil stall+Eppler ext transition
52 | 2000000 | 0.1 | XFOIL ncrit=9
53 | 2000000 | 0.25 | JavaFoil+Calcfoil stall+Eppler ext transition
54 | 2000000 | 0.25 | XFOIL ncrit=9
55 | 2000000 | 0.5 | JavaFoil+Calcfoil stall+Eppler ext transition
56 | 2000000 | 0.5 | XFOIL ncrit=9
57 | 3000000 | 0 | JavaFoil+Calcfoil stall+Eppler ext transition
58 | 3000000 | 0 | XFOIL ncrit=9
59 | 3000000 | 0.1 | JavaFoil+Calcfoil stall+Eppler ext transition
60 | 3000000 | 0.1 | XFOIL ncrit=9
61 | 3000000 | 0.25 | JavaFoil+Calcfoil stall+Eppler ext transition
62 | 3000000 | 0.25 | XFOIL ncrit=9
63 | 3000000 | 0.5 | JavaFoil+Calcfoil stall+Eppler ext transition
64 | 3000000 | 0.5 | XFOIL ncrit=9
65 | 4000000 | 0 | JavaFoil+Calcfoil stall+Eppler ext transition
66 | 4000000 | 0 | XFOIL ncrit=9
67 | 4000000 | 0.1 | JavaFoil+Calcfoil stall+Eppler ext transition
68 | 4000000 | 0.1 | XFOIL ncrit=9
69 | 4000000 | 0.25 | JavaFoil+Calcfoil stall+Eppler ext transition
70 | 4000000 | 0.25 | XFOIL ncrit=9
71 | 4000000 | 0.5 | JavaFoil+Calcfoil stall+Eppler ext transition
72 | 4000000 | 0.5 | XFOIL ncrit=9
73 | 5000000 | 0 | JavaFoil+Calcfoil stall+Eppler ext transition
74 | 5000000 | 0 | XFOIL ncrit=9
75 | 5000000 | 0.1 | JavaFoil+Calcfoil stall+Eppler ext transition
76 | 5000000 | 0.1 | XFOIL ncrit=9
77 | 5000000 | 0.25 | JavaFoil+Calcfoil stall+Eppler ext transition
78 | 5000000 | 0.25 | XFOIL ncrit=9
79 | 5000000 | 0.5 | JavaFoil+Calcfoil stall+Eppler ext transition
80 | 5000000 | 0.5 | XFOIL ncrit=9
81 | 6000000 | 0 | JavaFoil+Calcfoil stall+Eppler ext transition
82 | 6000000 | 0 | XFOIL ncrit=9
83 | 6000000 | 0.1 | JavaFoil+Calcfoil stall+Eppler ext transition
84 | 6000000 | 0.1 | XFOIL ncrit=9
85 | 6000000 | 0.25 | JavaFoil+Calcfoil stall+Eppler ext transition
86 | 6000000 | 0.25 | XFOIL ncrit=9
87 | 6000000 | 0.5 | JavaFoil+Calcfoil stall+Eppler ext transition
88 | 6000000 | 0.5 | XFOIL ncrit=9
89 | 7000000 | 0 | JavaFoil+Calcfoil stall+Eppler ext transition
90 | 7000000 | 0 | XFOIL ncrit=9
91 | 7000000 | 0.1 | JavaFoil+Calcfoil stall+Eppler ext transition
92 | 7000000 | 0.1 | XFOIL ncrit=9
93 | 7000000 | 0.25 | JavaFoil+Calcfoil stall+Eppler ext transition
94 | 7000000 | 0.25 | XFOIL ncrit=9
95 | 7000000 | 0.5 | JavaFoil+Calcfoil stall+Eppler ext transition
96 | 7000000 | 0.5 | XFOIL ncrit=9
97 | 8000000 | 0 | JavaFoil+Calcfoil stall+Eppler ext transition
98 | 8000000 | 0 | XFOIL ncrit=9
99 | 8000000 | 0.1 | JavaFoil+Calcfoil stall+Eppler ext transition
100 | 8000000 | 0.1 | XFOIL ncrit=9
101 | 8000000 | 0.25 | JavaFoil+Calcfoil stall+Eppler ext transition
102 | 8000000 | 0.25 | XFOIL ncrit=9
103 | 8000000 | 0.5 | JavaFoil+Calcfoil stall+Eppler ext transition
104 | 8000000 | 0.5 | XFOIL ncrit=9
105 | 10000000 | 0 | JavaFoil+Calcfoil stall+Eppler ext transition
106 | 10000000 | 0 | XFOIL ncrit=9
107 | 10000000 | 0.1 | JavaFoil+Calcfoil stall+Eppler ext transition
108 | 10000000 | 0.1 | XFOIL ncrit=9
109 | 10000000 | 0.25 | JavaFoil+Calcfoil stall+Eppler ext transition
110 | 10000000 | 0.25 | XFOIL ncrit=9
111 | 10000000 | 0.5 | JavaFoil+Calcfoil stall+Eppler ext transition
112 | 10000000 | 0.5 | XFOIL ncrit=9
113 | 12000000 | 0 | JavaFoil+Calcfoil stall+Eppler ext transition
114 | 12000000 | 0 | XFOIL ncrit=9
115 | 12000000 | 0.1 | JavaFoil+Calcfoil stall+Eppler ext transition
116 | 12000000 | 0.1 | XFOIL ncrit=9
117 | 12000000 | 0.25 | JavaFoil+Calcfoil stall+Eppler ext transition
118 | 12000000 | 0.25 | XFOIL ncrit=9
119 | 12000000 | 0.5 | JavaFoil+Calcfoil stall+Eppler ext transition
120 | 12000000 | 0.5 | XFOIL ncrit=9
121 | 14000000 | 0 | JavaFoil+Calcfoil stall+Eppler ext transition
122 | 14000000 | 0 | XFOIL ncrit=9
123 | 14000000 | 0.1 | JavaFoil+Calcfoil stall+Eppler ext transition
124 | 14000000 | 0.1 | XFOIL ncrit=9
125 | 14000000 | 0.25 | JavaFoil+Calcfoil stall+Eppler ext transition
126 | 14000000 | 0.25 | XFOIL ncrit=9
127 | 14000000 | 0.5 | JavaFoil+Calcfoil stall+Eppler ext transition
128 | 14000000 | 0.5 | XFOIL ncrit=9
129 | 16000000 | 0 | JavaFoil+Calcfoil stall+Eppler ext transition
130 | 16000000 | 0 | XFOIL ncrit=9
131 | 16000000 | 0.1 | JavaFoil+Calcfoil stall+Eppler ext transition
132 | 16000000 | 0.1 | XFOIL ncrit=9
133 | 16000000 | 0.25 | JavaFoil+Calcfoil stall+Eppler ext transition
134 | 16000000 | 0.25 | XFOIL ncrit=9
135 | 16000000 | 0.5 | JavaFoil+Calcfoil stall+Eppler ext transition
136 | 16000000 | 0.5 | XFOIL ncrit=9
137 | 18000000 | 0 | JavaFoil+Calcfoil stall+Eppler ext transition
138 | 18000000 | 0 | XFOIL ncrit=9
139 | 18000000 | 0.1 | JavaFoil+Calcfoil stall+Eppler ext transition
140 | 18000000 | 0.1 | XFOIL ncrit=9
141 | 18000000 | 0.25 | JavaFoil+Calcfoil stall+Eppler ext transition
142 | 18000000 | 0.25 | XFOIL ncrit=9
143 | 18000000 | 0.5 | JavaFoil+Calcfoil stall+Eppler ext transition
144 | 18000000 | 0.5 | XFOIL ncrit=9
145 | 20000000 | 0 | JavaFoil+Calcfoil stall+Eppler ext transition
146 | 20000000 | 0 | XFOIL ncrit=9
147 | 20000000 | 0.1 | JavaFoil+Calcfoil stall+Eppler ext transition
148 | 20000000 | 0.1 | XFOIL ncrit=9
149 | 20000000 | 0.25 | JavaFoil+Calcfoil stall+Eppler ext transition
150 | 20000000 | 0.25 | XFOIL ncrit=9
151 | 20000000 | 0.5 | JavaFoil+Calcfoil stall+Eppler ext transition
152 | 20000000 | 0.5 | XFOIL ncrit=9

## 1. Re 50k Mach 0.00 (1)
BIGFOIL.COM POLAR EXPORT
NACA64-609 a=0.5
NACA64-609 a=0.5 |  |  |  | Cl Max: | 1.024 | at alpha= | 5.5 | deg
JavaFoil+Calcfoil stall+Eppler ext transition |  |  |  | L/D Max: | 41.607 | at alpha= | 5.5 | deg
Re: | 50000 |  |  | Cd Min: | 0.01786 | at alpha= | 0 | deg
Mach: | 0 |  |  | Cl=0 at alpha= | -3.8 | deg
|  |  |  | @ Cl=0.1, Cd= | 0.040992
|  |  |  | @ Cl=0.4, Cd= | 0.02164
|  |  |  | @ Cl=0.6, Cd= | 0.019193
alpha (deg) | Cl | Cd | Cm | Cl/Cd
-16 | -0.239 | 0.51205 | -0.022 | -0.467
-15.5 | -0.252 | 0.47454 | -0.022 | -0.531
-15 | -0.265 | 0.41516 | -0.022 | -0.639
-14.5 | -0.278 | 0.36904 | -0.022 | -0.754
-14 | -0.292 | 0.32519 | -0.023 | -0.897
-13.5 | -0.305 | 0.31297 | -0.023 | -0.973
-13 | -0.317 | 0.2709 | -0.023 | -1.171
-12.5 | -0.329 | 0.25034 | -0.023 | -1.313
-12 | -0.339 | 0.23328 | -0.022 | -1.453
-11.5 | -0.345 | 0.20938 | -0.023 | -1.648
-11 | -0.347 | 0.17911 | -0.023 | -1.936
-10.5 | -0.346 | 0.15421 | -0.024 | -2.242
-10 | -0.342 | 0.14458 | -0.024 | -2.366
-9.5 | -0.335 | 0.12542 | -0.024 | -2.671
-9 | -0.324 | 0.11199 | -0.024 | -2.897
-8.5 | -0.31 | 0.10193 | -0.024 | -3.042
-8 | -0.292 | 0.09051 | -0.024 | -3.223
-7.5 | -0.269 | 0.08237 | -0.024 | -3.271
-7 | -0.243 | 0.07584 | -0.024 | -3.207
-6.5 | -0.213 | 0.06798 | -0.025 | -3.137
-6 | -0.18 | 0.06348 | -0.024 | -2.83
-5.5 | -0.143 | 0.05856 | -0.025 | -2.441
-5 | -0.104 | 0.05268 | -0.026 | -1.965
-4.5 | -0.062 | 0.04925 | -0.027 | -1.253
-4 | -0.018 | 0.04682 | -0.027 | -0.385
-3.5 | 0.027 | 0.04439 | -0.028 | 0.611
-3 | 0.073 | 0.04198 | -0.029 | 1.746
-2.5 | 0.12 | 0.04026 | -0.029 | 2.985
-2 | 0.167 | 0.03887 | -0.03 | 4.305
-1.5 | 0.215 | 0.03784 | -0.031 | 5.671
-1 | 0.262 | 0.03704 | -0.033 | 7.078
-0.5 | 0.31 | 0.03643 | -0.035 | 8.512
0 | 0.423 | 0.01786 | -0.074 | 23.698
0.5 | 0.477 | 0.01803 | -0.074 | 26.468
1 | 0.531 | 0.01849 | -0.074 | 28.72
1.5 | 0.584 | 0.01903 | -0.074 | 30.682
2 | 0.637 | 0.01957 | -0.074 | 32.552
2.5 | 0.69 | 0.02016 | -0.074 | 34.236
3 | 0.743 | 0.02085 | -0.074 | 35.631
3.5 | 0.791 | 0.02161 | -0.074 | 36.596
4 | 0.841 | 0.02245 | -0.074 | 37.443
4.5 | 0.889 | 0.02342 | -0.075 | 37.967
5 | 0.936 | 0.02449 | -0.075 | 38.212
5.5 | 1.024 | 0.02462 | -0.079 | 41.607
6 | 0.89 | 0.04631 | -0.037 | 19.215
6.5 | 0.923 | 0.04968 | -0.033 | 18.577
7 | 0.952 | 0.05384 | -0.031 | 17.687
7.5 | 0.973 | 0.0591 | -0.028 | 16.461
8 | 0.987 | 0.06415 | -0.027 | 15.385
8.5 | 0.994 | 0.06927 | -0.026 | 14.346
9 | 0.993 | 0.0762 | -0.025 | 13.029
9.5 | 0.984 | 0.08491 | -0.023 | 11.591
10 | 0.968 | 0.09389 | -0.022 | 10.31
10.5 | 0.945 | 0.10371 | -0.019 | 9.112

## 2. Re 50k Mach 0.00 (2)
BIGFOIL.COM POLAR EXPORT
NACA64-609 a=0.5
NACA64-609 a=0.5 |  |  |  | Cl Max: | 1.3054 | at alpha= | 10.5 | deg
XFOIL ncrit=9 |  |  |  | L/D Max: | 26.7155 | at alpha= | 8.5 | deg
Re: | 50000 |  |  | Cd Min: | 0.24431 | at alpha= | -20 | deg
Mach: | 0 |  |  | Cl=0 at alpha= | -0.61856 | deg
|  |  |  | @ Cl=0.1, Cd= | 0.033662
|  |  |  | @ Cl=0.4, Cd= | 0.048363
|  |  |  | @ Cl=0.6, Cd= | 0.06602
alpha (deg) | Cl | Cd | Cm | Cl/Cd
-20 | -0.6374 | 0.24431 | 0.0367 | -2.609
-19.5 | -0.619 | 0.23834 | 0.0324 | -2.5971
-19 | -0.6013 | 0.23292 | 0.028 | -2.5816
-18.5 | -0.5859 | 0.22976 | 0.0229 | -2.5501
-18 | -0.5761 | 0.2301 | 0.0173 | -2.5037
-17.5 | -0.5507 | 0.21602 | 0.0149 | -2.5493
-17 | -0.5297 | 0.20764 | 0.0121 | -2.551
-16.5 | -0.5123 | 0.20163 | 0.0082 | -2.5408
-16 | -0.4998 | 0.1984 | 0.0033 | -2.5192
-15.5 | -0.4964 | 0.19884 | -0.0021 | -2.4965
-15 | -0.4632 | 0.18275 | -0.003 | -2.5346
-14.5 | -0.4461 | 0.17619 | -0.0061 | -2.5319
-14 | -0.4355 | 0.17209 | -0.0105 | -2.5307
-13.5 | -0.4393 | 0.17241 | -0.0161 | -2.548
-13 | -0.4016 | 0.15696 | -0.016 | -2.5586
-12.5 | -0.3922 | 0.15231 | -0.0198 | -2.575
-12 | -0.3795 | 0.14538 | -0.0229 | -2.6104
-11.5 | -0.3647 | 0.13896 | -0.0254 | -2.6245
-11 | -0.3525 | 0.13219 | -0.0281 | -2.6666
-10.5 | -0.3437 | 0.12717 | -0.0312 | -2.7027
-10 | -0.3273 | 0.11963 | -0.0329 | -2.7359
-9.5 | -0.3351 | 0.11747 | -0.0377 | -2.8526
-9 | -0.3164 | 0.10949 | -0.0378 | -2.8898
-8.5 | -0.309 | 0.1036 | -0.0373 | -2.9826
-8 | -0.3526 | 0.10443 | -0.0317 | -3.3764
-7.5 | -0.4056 | 0.1057 | -0.0242 | -3.8373
-7 | -0.4124 | 0.10066 | -0.0183 | -4.097
-6.5 | -0.4392 | 0.09791 | -0.0157 | -4.4858
-6 | -0.4604 | 0.09502 | -0.0172 | -4.8453
-5.5 | -0.4586 | 0.08921 | -0.0113 | -5.1407
-5 | -0.4617 | 0.08428 | -0.0096 | -5.4782
-4.5 | -0.46 | 0.0793 | -0.0094 | -5.8008
-3.5 | -0.4544 | 0.06975 | 0.0034 | -6.5147
-3 | -0.2661 | 0.05724 | 0.0254 | -4.6488
-2.5 | -0.2765 | 0.05402 | 0.0295 | -5.1185
-2 | -0.1809 | 0.04349 | -0.0543 | -4.1596
-1.5 | -0.1168 | 0.03879 | -0.0566 | -3.0111
-1 | -0.0444 | 0.0364 | -0.06 | -1.2198
-0.5 | 0.0138 | 0.03498 | -0.061 | 0.39451
0 | 0.0803 | 0.03461 | -0.0633 | 2.3201
0.5 | 0.1395 | 0.03176 | -0.0639 | 4.3923
1 | 0.1787 | 0.03336 | -0.063 | 5.3567
1.5 | 0.2104 | 0.03497 | -0.0615 | 6.0166
2 | 0.2106 | 0.03542 | -0.0542 | 5.9458
2.5 | 0.2478 | 0.0374 | -0.0542 | 6.6257
3 | 0.2838 | 0.03954 | -0.0542 | 7.1775
3.5 | 0.3188 | 0.04184 | -0.0543 | 7.6195
4 | 0.3531 | 0.04434 | -0.0545 | 7.9635
4.5 | 0.386 | 0.04706 | -0.0548 | 8.2023
5 | 0.4177 | 0.05001 | -0.0553 | 8.3523
5.5 | 0.4529 | 0.05351 | -0.057 | 8.4638
6.5 | 0.592 | 0.06532 | -0.0733 | 9.0631
7 | 0.6592 | 0.0712 | -0.0793 | 9.2584
7.5 | 0.8155 | 0.06976 | -0.0825 | 11.6901
8 | 0.9122 | 0.06729 | -0.0806 | 13.5562
8.5 | 1.0574 | 0.03958 | -0.05 | 26.7155
9 | 1.1924 | 0.04509 | -0.0515 | 26.4449
9.5 | 1.26 | 0.05316 | -0.0514 | 23.702
10 | 1.3011 | 0.0627 | -0.0501 | 20.7512
10.5 | 1.3054 | 0.071 | -0.0455 | 18.3859
11 | 1.2593 | 0.07776 | -0.0382 | 16.1947
11.5 | 1.212 | 0.08621 | -0.0345 | 14.0587
12 | 1.1688 | 0.09666 | -0.0348 | 12.0919
12.5 | 1.1296 | 0.10904 | -0.0382 | 10.3595
13 | 1.0558 | 0.12894 | -0.0506 | 8.1883
13.5 | 0.9369 | 0.1754 | -0.0922 | 5.3415
14 | 0.9555 | 0.18498 | -0.0938 | 5.1654
14.5 | 0.9654 | 0.19362 | -0.0965 | 4.9861
15 | 0.9855 | 0.20398 | -0.0983 | 4.8314
15.5 | 0.9814 | 0.20891 | -0.1029 | 4.6977

## 3. Re 50k Mach 0.10 (1)
BIGFOIL.COM POLAR EXPORT
NACA64-609 a=0.5
NACA64-609 a=0.5 |  |  |  | Cl Max: | 1.029 | at alpha= | 5.5 | deg
JavaFoil+Calcfoil stall+Eppler ext transition |  |  |  | L/D Max: | 41.504 | at alpha= | 5.5 | deg
Re: | 50000 |  |  | Cd Min: | 0.01789 | at alpha= | 0 | deg
Mach: | 0.1 |  |  | Cl=0 at alpha= | -3.8 | deg
|  |  |  | @ Cl=0.1, Cd= | 0.04097
|  |  |  | @ Cl=0.4, Cd= | 0.022001
|  |  |  | @ Cl=0.6, Cd= | 0.019215
alpha (deg) | Cl | Cd | Cm | Cl/Cd
-15.5 | -0.214 | 0.53069 | -0.023 | -0.403
-15 | -0.229 | 0.47826 | -0.022 | -0.478
-14.5 | -0.244 | 0.41587 | -0.022 | -0.586
-14 | -0.259 | 0.40193 | -0.023 | -0.644
-13.5 | -0.274 | 0.34013 | -0.023 | -0.806
-13 | -0.289 | 0.30383 | -0.023 | -0.951
-12.5 | -0.303 | 0.26668 | -0.023 | -1.137
-12 | -0.316 | 0.25521 | -0.023 | -1.239
-11.5 | -0.325 | 0.22459 | -0.023 | -1.447
-11 | -0.329 | 0.19125 | -0.024 | -1.723
-10.5 | -0.331 | 0.16299 | -0.024 | -2.032
-10 | -0.33 | 0.14784 | -0.024 | -2.232
-9.5 | -0.325 | 0.13342 | -0.024 | -2.438
-9 | -0.317 | 0.12094 | -0.024 | -2.62
-8.5 | -0.304 | 0.10323 | -0.024 | -2.949
-8 | -0.288 | 0.0948 | -0.024 | -3.036
-7.5 | -0.267 | 0.08532 | -0.024 | -3.128
-7 | -0.242 | 0.07636 | -0.024 | -3.165
-6.5 | -0.212 | 0.06822 | -0.025 | -3.114
-6 | -0.179 | 0.06407 | -0.024 | -2.8
-5.5 | -0.143 | 0.05881 | -0.025 | -2.432
-5 | -0.104 | 0.05321 | -0.026 | -1.949
-4.5 | -0.062 | 0.04977 | -0.027 | -1.244
-4 | -0.018 | 0.0471 | -0.027 | -0.384
-3.5 | 0.027 | 0.04463 | -0.028 | 0.61
-3 | 0.074 | 0.04185 | -0.029 | 1.759
-2.5 | 0.121 | 0.04026 | -0.029 | 3
-2 | 0.168 | 0.03895 | -0.03 | 4.317
-1.5 | 0.216 | 0.0379 | -0.031 | 5.69
-1 | 0.263 | 0.03708 | -0.033 | 7.105
-0.5 | 0.312 | 0.03647 | -0.035 | 8.545
0 | 0.425 | 0.01789 | -0.074 | 23.773
0.5 | 0.479 | 0.01812 | -0.074 | 26.453
1 | 0.533 | 0.01857 | -0.074 | 28.706
1.5 | 0.587 | 0.01908 | -0.074 | 30.754
2 | 0.64 | 0.01963 | -0.074 | 32.607
2.5 | 0.693 | 0.02027 | -0.074 | 34.209
3 | 0.746 | 0.02097 | -0.074 | 35.57
3.5 | 0.794 | 0.02173 | -0.075 | 36.543
4 | 0.845 | 0.02253 | -0.075 | 37.485
4.5 | 0.893 | 0.02356 | -0.075 | 37.886
5 | 0.94 | 0.0246 | -0.075 | 38.223
5.5 | 1.029 | 0.02479 | -0.08 | 41.504
6 | 0.893 | 0.04639 | -0.037 | 19.26
6.5 | 0.927 | 0.05 | -0.033 | 18.531
7 | 0.956 | 0.05439 | -0.032 | 17.567
7.5 | 0.975 | 0.05953 | -0.028 | 16.38
8 | 0.988 | 0.06526 | -0.027 | 15.136
8.5 | 0.993 | 0.07079 | -0.026 | 14.024
9 | 0.989 | 0.07659 | -0.024 | 12.916
9.5 | 0.977 | 0.08547 | -0.023 | 11.436
10 | 0.958 | 0.09473 | -0.021 | 10.108
10.5 | 0.93 | 0.10621 | -0.018 | 8.759

## 4. Re 50k Mach 0.10 (2)
BIGFOIL.COM POLAR EXPORT
NACA64-609 a=0.5
NACA64-609 a=0.5 |  |  |  | Cl Max: | 1.3012 | at alpha= | 10.5 | deg
XFOIL ncrit=9 |  |  |  | L/D Max: | 26.296 | at alpha= | 8.5 | deg
Re: | 50000 |  |  | Cd Min: | 0.24494 | at alpha= | -20 | deg
Mach: | 0.1 |  |  | Cl=0 at alpha= | -0.63206 | deg
|  |  |  | @ Cl=0.1, Cd= | 0.033865
|  |  |  | @ Cl=0.4, Cd= | 0.048513
|  |  |  | @ Cl=0.6, Cd= | 0.066076
alpha (deg) | Cl | Cd | Cm | Cl/Cd
-20 | -0.6391 | 0.24494 | 0.037 | -2.6092
-19.5 | -0.6206 | 0.23898 | 0.0326 | -2.5969
-19 | -0.6028 | 0.23368 | 0.0281 | -2.5796
-18.5 | -0.5879 | 0.23103 | 0.0229 | -2.5447
-18 | -0.5786 | 0.23171 | 0.0172 | -2.4971
-17.5 | -0.5505 | 0.21571 | 0.0153 | -2.552
-17 | -0.5304 | 0.20803 | 0.0121 | -2.5496
-16.5 | -0.513 | 0.20215 | 0.0082 | -2.5377
-16 | -0.5013 | 0.19954 | 0.0031 | -2.5123
-15.5 | -0.4987 | 0.20026 | -0.0024 | -2.4903
-15 | -0.4628 | 0.18293 | -0.003 | -2.5299
-14.5 | -0.446 | 0.17657 | -0.0063 | -2.5259
-14 | -0.4366 | 0.17306 | -0.0109 | -2.5228
-13.5 | -0.4411 | 0.17363 | -0.0166 | -2.5405
-13 | -0.4007 | 0.15722 | -0.0161 | -2.5487
-12.5 | -0.3931 | 0.15319 | -0.0203 | -2.5661
-12 | -0.3756 | 0.14494 | -0.0226 | -2.5914
-11.5 | -0.3653 | 0.13972 | -0.0259 | -2.6145
-11 | -0.3494 | 0.13212 | -0.028 | -2.6446
-10.5 | -0.3449 | 0.12805 | -0.0319 | -2.6935
-10 | -0.3252 | 0.11981 | -0.0331 | -2.7143
-9.5 | -0.337 | 0.11845 | -0.0384 | -2.8451
-9 | -0.3181 | 0.11036 | -0.0384 | -2.8824
-8.5 | -0.3088 | 0.1041 | -0.0375 | -2.9664
-8 | -0.3561 | 0.10542 | -0.0315 | -3.3779
-7.5 | -0.3704 | 0.10159 | -0.0247 | -3.646
-7 | -0.4149 | 0.1015 | -0.0184 | -4.0877
-6.5 | -0.4323 | 0.09783 | -0.0144 | -4.4189
-6 | -0.4511 | 0.09423 | -0.0128 | -4.7872
-5.5 | -0.4584 | 0.08979 | -0.0107 | -5.1052
-5 | -0.4624 | 0.0849 | -0.0091 | -5.4464
-4.5 | -0.4616 | 0.0798 | -0.0079 | -5.7845
-4 | -0.4575 | 0.07499 | -0.005 | -6.1008
-3 | -0.2887 | 0.0585 | 0.0285 | -4.935
-2.5 | -0.4774 | 0.06159 | 0.0409 | -7.7513
-1.5 | -0.1154 | 0.03907 | -0.0574 | -2.9537
-1 | -0.0443 | 0.03664 | -0.0606 | -1.2091
-0.5 | 0.0159 | 0.03522 | -0.0618 | 0.45145
0 | 0.0798 | 0.03479 | -0.0637 | 2.2938
0.5 | 0.1416 | 0.03196 | -0.0647 | 4.4305
1 | 0.1819 | 0.0336 | -0.0639 | 5.4137
1.5 | 0.2112 | 0.03511 | -0.0619 | 6.0154
2 | 0.2107 | 0.03555 | -0.0545 | 5.9269
2.5 | 0.248 | 0.03755 | -0.0544 | 6.6045
3 | 0.2842 | 0.0397 | -0.0544 | 7.1587
3.5 | 0.3194 | 0.04202 | -0.0545 | 7.6011
4 | 0.3539 | 0.04454 | -0.0548 | 7.9457
4.5 | 0.3868 | 0.04728 | -0.0551 | 8.181
5 | 0.4186 | 0.05025 | -0.0556 | 8.3303
6 | 0.5378 | 0.06071 | -0.0684 | 8.8585
6.5 | 0.5956 | 0.06567 | -0.0739 | 9.0696
7 | 0.6533 | 0.07099 | -0.0784 | 9.2027
7.5 | 0.8185 | 0.07001 | -0.0825 | 11.6912
8 | 0.9364 | 0.06522 | -0.0799 | 14.3576
8.5 | 1.0571 | 0.0402 | -0.0496 | 26.296
9 | 1.1984 | 0.0458 | -0.0512 | 26.1659
9.5 | 1.2617 | 0.05398 | -0.0507 | 23.3735
10 | 1.29 | 0.06231 | -0.0478 | 20.7029
10.5 | 1.3012 | 0.07179 | -0.0445 | 18.1251
11 | 1.2517 | 0.07822 | -0.0372 | 16.0023
11.5 | 1.2018 | 0.08686 | -0.0342 | 13.8361
12 | 1.1543 | 0.09771 | -0.0355 | 11.8135
12.5 | 1.073 | 0.11506 | -0.0451 | 9.3256
13 | 1.0545 | 0.13043 | -0.0513 | 8.0848
14 | 0.9544 | 0.18538 | -0.0946 | 5.1483
14.5 | 0.9658 | 0.19415 | -0.0972 | 4.9745
15 | 0.9894 | 0.20514 | -0.0988 | 4.823
15.5 | 0.9856 | 0.21008 | -0.1034 | 4.6915

## 5. Re 50k Mach 0.25 (1)
BIGFOIL.COM POLAR EXPORT
NACA64-609 a=0.5
NACA64-609 a=0.5 |  |  |  | Cl Max: | 1.052 | at alpha= | 5.5 | deg
JavaFoil+Calcfoil stall+Eppler ext transition |  |  |  | L/D Max: | 41.068 | at alpha= | 5 | deg
Re: | 50000 |  |  | Cd Min: | 0.01822 | at alpha= | 0 | deg
Mach: | 0.25 |  |  | Cl=0 at alpha= | -3.8043 | deg
|  |  |  | @ Cl=0.1, Cd= | 0.041582
|  |  |  | @ Cl=0.4, Cd= | 0.02398
|  |  |  | @ Cl=0.6, Cd= | 0.01951
alpha (deg) | Cl | Cd | Cm | Cl/Cd
-13.5 | -0.055 | 0.34772 | -0.026 | -0.158
-13 | -0.052 | 0.30818 | -0.026 | -0.169
-12.5 | -0.049 | 0.27464 | -0.026 | -0.18
-12 | -0.047 | 0.21586 | -0.026 | -0.216
-11.5 | -0.127 | 0.52469 | -0.026 | -0.243
-11 | -0.166 | 0.37586 | -0.025 | -0.441
-10.5 | -0.196 | 0.28148 | -0.025 | -0.697
-10 | -0.22 | 0.22904 | -0.025 | -0.961
-9.5 | -0.238 | 0.1863 | -0.025 | -1.279
-9 | -0.25 | 0.15866 | -0.025 | -1.576
-8.5 | -0.255 | 0.13563 | -0.025 | -1.881
-8 | -0.253 | 0.11189 | -0.025 | -2.261
-7.5 | -0.244 | 0.09802 | -0.025 | -2.487
-7 | -0.228 | 0.08587 | -0.025 | -2.65
-6.5 | -0.205 | 0.07963 | -0.024 | -2.572
-6 | -0.176 | 0.06952 | -0.024 | -2.534
-5.5 | -0.142 | 0.06264 | -0.025 | -2.273
-5 | -0.104 | 0.05565 | -0.026 | -1.874
-4.5 | -0.063 | 0.051 | -0.027 | -1.229
-4 | -0.018 | 0.0485 | -0.028 | -0.38
-3.5 | 0.028 | 0.04567 | -0.029 | 0.609
-3 | 0.075 | 0.0425 | -0.029 | 1.774
-2.5 | 0.124 | 0.0407 | -0.03 | 3.043
-2 | 0.173 | 0.03931 | -0.03 | 4.39
-1.5 | 0.221 | 0.0382 | -0.031 | 5.796
-1 | 0.271 | 0.03733 | -0.033 | 7.248
-0.5 | 0.32 | 0.03678 | -0.035 | 8.701
0 | 0.436 | 0.01822 | -0.076 | 23.918
0.5 | 0.491 | 0.01846 | -0.076 | 26.624
1 | 0.546 | 0.01898 | -0.076 | 28.781
1.5 | 0.601 | 0.01952 | -0.076 | 30.813
2 | 0.656 | 0.02008 | -0.076 | 32.684
2.5 | 0.711 | 0.02075 | -0.076 | 34.261
3 | 0.765 | 0.02148 | -0.076 | 35.621
3.5 | 0.814 | 0.0223 | -0.076 | 36.508
4 | 0.865 | 0.02319 | -0.077 | 37.303
4.5 | 0.915 | 0.02424 | -0.077 | 37.739
5 | 1.006 | 0.0245 | -0.081 | 41.068
5.5 | 1.052 | 0.0257 | -0.082 | 40.921
6 | 0.914 | 0.04708 | -0.037 | 19.406
6.5 | 0.946 | 0.05126 | -0.034 | 18.447
7 | 0.971 | 0.05572 | -0.031 | 17.433
7.5 | 0.985 | 0.06193 | -0.028 | 15.899
8 | 0.987 | 0.06894 | -0.027 | 14.322
8.5 | 0.978 | 0.07433 | -0.025 | 13.153
9 | 0.954 | 0.08627 | -0.019 | 11.061
9.5 | 0.917 | 0.09569 | -0.019 | 9.582
10 | 0.865 | 0.11149 | -0.019 | 7.763
10.5 | 0.801 | 0.13149 | -0.02 | 6.091

## 6. Re 50k Mach 0.25 (2)
BIGFOIL.COM POLAR EXPORT
NACA64-609 a=0.5
NACA64-609 a=0.5 |  |  |  | Cl Max: | 1.263 | at alpha= | 10 | deg
XFOIL ncrit=9 |  |  |  | L/D Max: | 29.254 | at alpha= | 8 | deg
Re: | 50000 |  |  | Cd Min: | 0.24869 | at alpha= | -20 | deg
Mach: | 0.25 |  |  | Cl=0 at alpha= | -0.67817 | deg
|  |  |  | @ Cl=0.1, Cd= | 0.03572
|  |  |  | @ Cl=0.4, Cd= | 0.049249
|  |  |  | @ Cl=0.6, Cd= | 0.066599
alpha (deg) | Cl | Cd | Cm | Cl/Cd
-20 | -0.6493 | 0.24869 | 0.0384 | -2.6109
-19.5 | -0.6301 | 0.24293 | 0.0336 | -2.5938
-19 | -0.6128 | 0.23919 | 0.0284 | -2.562
-18.5 | -0.6006 | 0.23923 | 0.0225 | -2.5106
-18 | -0.5785 | 0.22854 | 0.0188 | -2.5313
-17.5 | -0.5538 | 0.21701 | 0.0164 | -2.552
-17 | -0.5346 | 0.21059 | 0.0124 | -2.5386
-16.5 | -0.5184 | 0.20613 | 0.0076 | -2.5149
-16 | -0.512 | 0.20684 | 0.0017 | -2.4753
-15.5 | -0.4818 | 0.19198 | -0.0001 | -2.5096
-15 | -0.462 | 0.18456 | -0.0032 | -2.5033
-14.5 | -0.4475 | 0.17959 | -0.0074 | -2.4918
-14 | -0.4455 | 0.17935 | -0.013 | -2.484
-13.5 | -0.4128 | 0.16522 | -0.014 | -2.4985
-13 | -0.3985 | 0.15943 | -0.0175 | -2.4995
-12.5 | -0.4013 | 0.15897 | -0.0231 | -2.5244
-12 | -0.3679 | 0.14602 | -0.0235 | -2.5195
-11.5 | -0.3728 | 0.14506 | -0.029 | -2.57
-11 | -0.3421 | 0.13361 | -0.0294 | -2.5604
-10.5 | -0.3356 | 0.12844 | -0.0331 | -2.6129
-10 | -0.3236 | 0.12267 | -0.0355 | -2.638
-9.5 | -0.3062 | 0.11516 | -0.0368 | -2.6589
-9 | -0.3007 | 0.1098 | -0.0386 | -2.7386
-8.5 | -0.3213 | 0.10869 | -0.0379 | -2.9561
-8 | -0.3301 | 0.10434 | -0.0315 | -3.1637
-7.5 | -0.3789 | 0.10555 | -0.0244 | -3.5898
-7 | -0.3959 | 0.10193 | -0.0185 | -3.884
-6.5 | -0.4421 | 0.10204 | -0.0156 | -4.3326
-6 | -0.4577 | 0.09816 | -0.0136 | -4.6628
-5.5 | -0.4575 | 0.09226 | -0.0081 | -4.9588
-5 | -0.465 | 0.08756 | -0.0056 | -5.3106
-4.5 | -0.4698 | 0.08297 | -0.0055 | -5.6623
-4 | -0.4666 | 0.07758 | 0.0013 | -6.0144
-3.5 | -0.4673 | 0.07279 | 0.0098 | -6.4198
-3 | -0.3335 | 0.06208 | 0.0336 | -5.3721
-2.5 | -0.4517 | 0.06246 | 0.0502 | -7.2318
-2 | -0.2017 | 0.04624 | -0.054 | -4.362
-1.5 | -0.112 | 0.04065 | -0.0611 | -2.7552
-1 | -0.0401 | 0.03803 | -0.0644 | -1.0544
-0.5 | 0.0222 | 0.03651 | -0.0657 | 0.60805
0 | 0.0813 | 0.03594 | -0.0665 | 2.2621
1 | 0.1916 | 0.03464 | -0.0673 | 5.5312
1.5 | 0.2293 | 0.03647 | -0.0666 | 6.2874
2 | 0.2467 | 0.03783 | -0.0626 | 6.5213
3 | 0.2866 | 0.04059 | -0.0558 | 7.0609
3.5 | 0.3227 | 0.043 | -0.0559 | 7.5047
4 | 0.3579 | 0.04561 | -0.0562 | 7.847
4.5 | 0.3916 | 0.04845 | -0.0566 | 8.0826
5 | 0.4241 | 0.05154 | -0.0571 | 8.2286
6 | 0.5521 | 0.06246 | -0.0713 | 8.8393
6.5 | 0.6227 | 0.06856 | -0.0782 | 9.0826
7 | 0.7744 | 0.06979 | -0.0838 | 11.0961
7.5 | 0.8384 | 0.07132 | -0.0829 | 11.7555
8 | 1.0745 | 0.03673 | -0.0541 | 29.254
8.5 | 1.0615 | 0.04321 | -0.0474 | 24.5661
9 | 1.2181 | 0.0494 | -0.0485 | 24.6579
9.5 | 1.2609 | 0.05783 | -0.0464 | 21.8036
10 | 1.263 | 0.06611 | -0.0419 | 19.1045
10.5 | 1.2378 | 0.07375 | -0.0369 | 16.7837
11 | 1.1996 | 0.08237 | -0.0344 | 14.5636
11.5 | 1.1586 | 0.09287 | -0.0351 | 12.4755
12 | 1.1266 | 0.10503 | -0.0382 | 10.7265
12.5 | 1.0374 | 0.12576 | -0.0535 | 8.249
13 | 1.0001 | 0.1473 | -0.068 | 6.7895
14 | 0.9536 | 0.18818 | -0.099 | 5.0675
14.5 | 0.9712 | 0.19729 | -0.1013 | 4.9227
15 | 0.9813 | 0.20533 | -0.1048 | 4.7791

## 7. Re 50k Mach 0.50 (1)
BIGFOIL.COM POLAR EXPORT
NACA64-609 a=0.5
NACA64-609 a=0.5 |  |  |  | Cl Max: | 1.221 | at alpha= | 20 | deg
JavaFoil+Calcfoil stall+Eppler ext transition |  |  |  | L/D Max: | 38.521 | at alpha= | 5 | deg
Re: | 50000 |  |  | Cd Min: | 0.01631 | at alpha= | 0 | deg
Mach: | 0.5 |  |  | Cl=0 at alpha= | -3.8125 | deg
|  |  |  | @ Cl=0.1, Cd= | 0.045473
|  |  |  | @ Cl=0.4, Cd= | 0.030506
|  |  |  | @ Cl=0.6, Cd= | 0.020723
alpha (deg) | Cl | Cd | Cm | Cl/Cd
-20 | -0.875 | 0.39008 | -0.041 | -2.244
-19.5 | -0.849 | 0.41781 | -0.041 | -2.031
-19 | -0.822 | 0.41509 | -0.042 | -1.98
-18.5 | -0.793 | 0.38701 | -0.04 | -2.05
-18 | -0.766 | 0.37999 | -0.039 | -2.017
-17.5 | -0.74 | 0.36955 | -0.039 | -2.002
-17 | -0.713 | 0.36543 | -0.04 | -1.951
-16.5 | -0.686 | 0.35779 | -0.04 | -1.918
-16 | -0.659 | 0.34386 | -0.04 | -1.918
-15.5 | -0.633 | 0.34042 | -0.04 | -1.858
-15 | -0.604 | 0.30205 | -0.038 | -2.001
-14.5 | -0.577 | 0.28248 | -0.038 | -2.044
-14 | -0.55 | 0.28212 | -0.038 | -1.951
-13.5 | -0.524 | 0.27721 | -0.038 | -1.889
-13 | -0.497 | 0.27008 | -0.038 | -1.839
-12.5 | -0.47 | 0.26581 | -0.038 | -1.767
-12 | -0.443 | 0.25888 | -0.038 | -1.71
-11.5 | -0.415 | 0.26747 | -0.035 | -1.551
-11 | -0.388 | 0.25065 | -0.035 | -1.547
-10.5 | -0.361 | 0.24768 | -0.035 | -1.457
-10 | -0.334 | 0.2261 | -0.036 | -1.477
-9.5 | -0.307 | 0.23813 | -0.035 | -1.289
-9 | -0.28 | 0.23991 | -0.036 | -1.167
-8.5 | -0.253 | 0.23772 | -0.036 | -1.064
-8 | -0.226 | 0.19127 | -0.032 | -1.18
-7.5 | -0.199 | 0.18547 | -0.032 | -1.072
-7 | -0.172 | 0.19804 | -0.031 | -0.868
-6.5 | -0.145 | 0.17767 | -0.032 | -0.816
-6 | -0.118 | 0.17464 | -0.032 | -0.676
-5.5 | -0.091 | 0.17 | -0.032 | -0.537
-5 | -0.064 | 0.13226 | -0.028 | -0.486
-4.5 | -0.038 | 0.13244 | -0.028 | -0.283
-4 | -0.018 | 0.06301 | -0.027 | -0.292
-3.5 | 0.03 | 0.05252 | -0.03 | 0.563
-3 | 0.082 | 0.04653 | -0.031 | 1.767
-2.5 | 0.137 | 0.0433 | -0.032 | 3.159
-2 | 0.192 | 0.04097 | -0.033 | 4.678
-1.5 | 0.247 | 0.03962 | -0.034 | 6.225
-1 | 0.302 | 0.03856 | -0.036 | 7.826
-0.5 | 0.357 | 0.03795 | -0.038 | 9.414
0 | 0.482 | 0.01631 | -0.041 | 29.549
0.5 | 0.543 | 0.02019 | -0.083 | 26.91
1 | 0.605 | 0.02077 | -0.084 | 29.123
1.5 | 0.667 | 0.0214 | -0.084 | 31.146
2 | 0.727 | 0.02215 | -0.084 | 32.839
2.5 | 0.788 | 0.02296 | -0.084 | 34.31
3 | 0.848 | 0.02389 | -0.084 | 35.506
3.5 | 0.901 | 0.02498 | -0.084 | 36.065
4 | 0.956 | 0.02615 | -0.085 | 36.561
4.5 | 1.012 | 0.02727 | -0.085 | 37.091
5 | 1.103 | 0.02863 | -0.09 | 38.521
5.5 | 0.963 | 0.04655 | -0.04 | 20.679
6 | 0.986 | 0.05158 | -0.037 | 19.116
6.5 | 0.99 | 0.05893 | -0.032 | 16.806
7 | 0.943 | 0.07327 | -0.028 | 12.873
7.5 | 0.592 | 0.16211 | -0.029 | 3.654
8 | 0.618 | 0.17076 | -0.029 | 3.618
8.5 | 0.644 | 0.18386 | -0.036 | 3.501
9 | 0.669 | 0.20154 | -0.035 | 3.319
9.5 | 0.694 | 0.1973 | -0.036 | 3.52
10 | 0.72 | 0.23089 | -0.041 | 3.12
10.5 | 0.746 | 0.23378 | -0.041 | 3.189
11 | 0.771 | 0.25512 | -0.041 | 3.02
11.5 | 0.796 | 0.25401 | -0.042 | 3.132
12 | 0.822 | 0.27052 | -0.047 | 3.039
12.5 | 0.847 | 0.27524 | -0.047 | 3.077
13 | 0.872 | 0.27756 | -0.047 | 3.14
13.5 | 0.898 | 0.32662 | -0.051 | 2.75
14 | 0.923 | 0.33051 | -0.051 | 2.792
14.5 | 0.947 | 0.32423 | -0.052 | 2.922
15 | 0.972 | 0.327 | -0.052 | 2.972
15.5 | 0.999 | 0.35785 | -0.056 | 2.79
16 | 1.023 | 0.36889 | -0.056 | 2.773
16.5 | 1.047 | 0.38182 | -0.056 | 2.742
17 | 1.075 | 0.41126 | -0.06 | 2.613
17.5 | 1.099 | 0.40654 | -0.06 | 2.702
18 | 1.123 | 0.40728 | -0.061 | 2.756
18.5 | 1.146 | 0.42117 | -0.061 | 2.722
19 | 1.174 | 0.44751 | -0.064 | 2.623
19.5 | 1.198 | 0.44026 | -0.064 | 2.721
20 | 1.221 | 0.46244 | -0.065 | 2.641

## 8. Re 50k Mach 0.50 (2)
BIGFOIL.COM POLAR EXPORT
NACA64-609 a=0.5
NACA64-609 a=0.5 |  |  |  | Cl Max: | 1.2451 | at alpha= | 20 | deg
XFOIL ncrit=9 |  |  |  | L/D Max: | 22.2333 | at alpha= | 8 | deg
Re: | 50000 |  |  | Cd Min: | 0.31506 | at alpha= | 20 | deg
Mach: | 0.5 |  |  | Cl=0 at alpha= | -0.64332 | deg
|  |  |  | @ Cl=0.1, Cd= | 0.040845
|  |  |  | @ Cl=0.4, Cd= | 0.052458
|  |  |  | @ Cl=0.6, Cd= | 0.066991
alpha (deg) | Cl | Cd | Cm | Cl/Cd
-20 | -0.7085 | 0.28099 | 0.0424 | -2.5214
-19.5 | -0.68 | 0.26519 | 0.0382 | -2.5642
-19 | -0.6539 | 0.25383 | 0.034 | -2.5761
-18.5 | -0.6299 | 0.2458 | 0.029 | -2.5627
-18 | -0.6068 | 0.23916 | 0.0234 | -2.5372
-17.5 | -0.5897 | 0.23783 | 0.0167 | -2.4795
-17 | -0.5626 | 0.22579 | 0.0126 | -2.4917
-16.5 | -0.5363 | 0.21585 | 0.0087 | -2.4846
-16 | -0.5136 | 0.20882 | 0.0038 | -2.4595
-15.5 | -0.4974 | 0.20591 | -0.0023 | -2.4156
-15 | -0.4717 | 0.19539 | -0.0062 | -2.4141
-14.5 | -0.4464 | 0.18648 | -0.0097 | -2.3938
-14 | -0.4298 | 0.18183 | -0.0149 | -2.3637
-13.5 | -0.4083 | 0.17357 | -0.0189 | -2.3524
-13 | -0.3859 | 0.16584 | -0.0224 | -2.3269
-12.5 | -0.3714 | 0.16026 | -0.0269 | -2.3175
-12 | -0.35 | 0.15263 | -0.0299 | -2.2931
-11.5 | -0.3317 | 0.14533 | -0.0334 | -2.2824
-11 | -0.3229 | 0.14111 | -0.0372 | -2.2883
-10.5 | -0.298 | 0.13206 | -0.0392 | -2.2566
-10 | -0.2884 | 0.1266 | -0.0419 | -2.278
-9.5 | -0.2955 | 0.12465 | -0.0438 | -2.3706
-9 | -0.2927 | 0.11878 | -0.0401 | -2.4642
-8.5 | -0.3096 | 0.11607 | -0.0341 | -2.6674
-8 | -0.3553 | 0.11813 | -0.0289 | -3.0077
-7.5 | -0.3712 | 0.11485 | -0.0238 | -3.232
-7 | -0.3957 | 0.11255 | -0.0188 | -3.5158
-6.5 | -0.391 | 0.10623 | -0.014 | -3.6807
-6 | -0.4216 | 0.10433 | -0.0085 | -4.041
-5.5 | -0.4343 | 0.09995 | -0.0032 | -4.3452
-5 | -0.4513 | 0.09591 | 0.002 | -4.7055
-4.5 | -0.4685 | 0.09187 | 0.0069 | -5.0996
-3.5 | -0.1668 | 0.06408 | 0 | -2.603
-3 | -0.1862 | 0.06182 | 0.004 | -3.012
-2.5 | -0.2724 | 0.062 | 0.0187 | -4.3935
-2 | -0.2432 | 0.0551 | -0.0539 | -4.4138
-1.5 | -0.1302 | 0.04801 | -0.0695 | -2.7119
-1 | -0.0555 | 0.04411 | -0.0741 | -1.2582
-0.5 | 0.0223 | 0.04192 | -0.0776 | 0.53197
0 | 0.0828 | 0.04093 | -0.0777 | 2.023
0.5 | 0.1478 | 0.04061 | -0.0785 | 3.6395
1 | 0.212 | 0.03851 | -0.0793 | 5.5051
1.5 | 0.2568 | 0.04054 | -0.0778 | 6.3345
2 | 0.2983 | 0.04278 | -0.0771 | 6.9729
2.5 | 0.3376 | 0.04527 | -0.0766 | 7.4575
3.5 | 0.3364 | 0.04721 | -0.0621 | 7.1256
4 | 0.3752 | 0.05024 | -0.0625 | 7.4682
4.5 | 0.4121 | 0.05354 | -0.063 | 7.697
5 | 0.4934 | 0.06019 | -0.0726 | 8.1974
5.5 | 0.5667 | 0.06604 | -0.0799 | 8.5812
6 | 0.7152 | 0.07028 | -0.0878 | 10.1764
6.5 | 0.7629 | 0.07358 | -0.0869 | 10.3683
7 | 0.8217 | 0.07668 | -0.0861 | 10.716
7.5 | 0.899 | 0.07781 | -0.0835 | 11.5538
8 | 1.0881 | 0.04894 | -0.0486 | 22.2333
8.5 | 1.1143 | 0.05464 | -0.0424 | 20.3935
9 | 1.1589 | 0.06187 | -0.0384 | 18.7312
9.5 | 1.1598 | 0.07126 | -0.0371 | 16.2756
10 | 1.1237 | 0.08293 | -0.0397 | 13.55
10.5 | 1.0841 | 0.09667 | -0.0457 | 11.2144
11 | 1.0488 | 0.11217 | -0.0542 | 9.3501
11.5 | 1.0254 | 0.12816 | -0.0637 | 8.0009
12 | 1.0171 | 0.14312 | -0.072 | 7.1066
12.5 | 1.0049 | 0.15886 | -0.0825 | 6.3257
13 | 1.0129 | 0.17185 | -0.0889 | 5.8941
13.5 | 1.0125 | 0.18625 | -0.0988 | 5.4362
14 | 1.006 | 0.20442 | -0.1146 | 4.9212
14.5 | 1.0274 | 0.21494 | -0.1184 | 4.7799
15 | 1.0492 | 0.22527 | -0.1221 | 4.6575
15.5 | 1.0723 | 0.23588 | -0.1258 | 4.546
16 | 1.0919 | 0.24546 | -0.1299 | 4.4484
16.5 | 1.1113 | 0.25487 | -0.1342 | 4.3603
17 | 1.1327 | 0.2647 | -0.1386 | 4.2792
17.5 | 1.1444 | 0.27 | -0.1452 | 4.2385
18 | 1.162 | 0.27834 | -0.1506 | 4.1748
18.5 | 1.1838 | 0.28809 | -0.1554 | 4.1091
19 | 1.209 | 0.29998 | -0.1592 | 4.0303
19.5 | 1.228 | 0.30741 | -0.165 | 3.9947
20 | 1.2451 | 0.31506 | -0.1715 | 3.9519

## 9. Re 100k Mach 0.00 (1)
BIGFOIL.COM POLAR EXPORT
NACA64-609 a=0.5
NACA64-609 a=0.5 |  |  |  | Cl Max: | 1.072 | at alpha= | 6 | deg
JavaFoil+Calcfoil stall+Eppler ext transition |  |  |  | L/D Max: | 55.004 | at alpha= | 5 | deg
Re: | 100000 |  |  | Cd Min: | 0.01254 | at alpha= | 0.5 | deg
Mach: | 0 |  |  | Cl=0 at alpha= | -3.8 | deg
|  |  |  | @ Cl=0.1, Cd= | 0.037181
|  |  |  | @ Cl=0.4, Cd= | 0.013128
|  |  |  | @ Cl=0.6, Cd= | 0.013218
alpha (deg) | Cl | Cd | Cm | Cl/Cd
-16 | -0.239 | 0.38686 | -0.023 | -0.619
-15.5 | -0.252 | 0.3534 | -0.022 | -0.713
-15 | -0.265 | 0.31341 | -0.023 | -0.846
-14.5 | -0.278 | 0.30008 | -0.023 | -0.928
-14 | -0.292 | 0.27093 | -0.023 | -1.077
-13.5 | -0.305 | 0.24412 | -0.023 | -1.248
-13 | -0.317 | 0.22237 | -0.023 | -1.426
-12.5 | -0.329 | 0.19875 | -0.023 | -1.654
-12 | -0.339 | 0.18746 | -0.023 | -1.808
-11.5 | -0.345 | 0.16977 | -0.023 | -2.032
-11 | -0.347 | 0.1427 | -0.024 | -2.429
-10.5 | -0.346 | 0.12882 | -0.024 | -2.684
-10 | -0.342 | 0.11735 | -0.024 | -2.915
-9.5 | -0.335 | 0.10732 | -0.024 | -3.122
-9 | -0.324 | 0.09359 | -0.024 | -3.466
-8.5 | -0.31 | 0.08588 | -0.024 | -3.61
-8 | -0.292 | 0.07746 | -0.024 | -3.767
-7.5 | -0.269 | 0.07115 | -0.024 | -3.787
-7 | -0.243 | 0.06434 | -0.024 | -3.78
-6.5 | -0.213 | 0.05909 | -0.025 | -3.609
-6 | -0.18 | 0.056 | -0.025 | -3.208
-5.5 | -0.143 | 0.0513 | -0.025 | -2.787
-5 | -0.104 | 0.04682 | -0.027 | -2.211
-4.5 | -0.062 | 0.04392 | -0.028 | -1.405
-4 | -0.018 | 0.04161 | -0.028 | -0.433
-3.5 | 0.027 | 0.03955 | -0.029 | 0.686
-3 | 0.073 | 0.03798 | -0.03 | 1.93
-2.5 | 0.12 | 0.03659 | -0.03 | 3.285
-2 | 0.167 | 0.03555 | -0.031 | 4.707
-1.5 | 0.215 | 0.03458 | -0.032 | 6.209
-1 | 0.262 | 0.03382 | -0.035 | 7.756
-0.5 | 0.385 | 0.01302 | -0.076 | 29.546
0 | 0.435 | 0.01338 | -0.076 | 32.508
0.5 | 0.49 | 0.01254 | -0.076 | 39.083
1 | 0.545 | 0.01284 | -0.076 | 42.443
1.5 | 0.599 | 0.01321 | -0.076 | 45.36
2 | 0.653 | 0.01365 | -0.076 | 47.846
2.5 | 0.707 | 0.01408 | -0.076 | 50.228
3 | 0.761 | 0.01458 | -0.077 | 52.172
3.5 | 0.809 | 0.01514 | -0.077 | 53.438
4 | 0.859 | 0.01577 | -0.077 | 54.468
4.5 | 0.908 | 0.01651 | -0.077 | 54.994
5 | 0.954 | 0.01735 | -0.077 | 55.004
5.5 | 1.03 | 0.02076 | -0.08 | 49.588
6 | 1.072 | 0.02177 | -0.08 | 49.26
6.5 | 0.924 | 0.04611 | -0.036 | 20.041
7 | 0.953 | 0.0497 | -0.033 | 19.171
7.5 | 0.973 | 0.0538 | -0.029 | 18.085
8 | 0.987 | 0.05854 | -0.028 | 16.863
8.5 | 0.994 | 0.06259 | -0.027 | 15.879
9 | 0.993 | 0.06772 | -0.026 | 14.662
9.5 | 0.984 | 0.07413 | -0.024 | 13.277
10 | 0.968 | 0.08164 | -0.023 | 11.859
10.5 | 0.945 | 0.09029 | -0.02 | 10.468
11 | 0.916 | 0.10013 | -0.019 | 9.15

## 10. Re 100k Mach 0.00 (2)
BIGFOIL.COM POLAR EXPORT
NACA64-609 a=0.5
NACA64-609 a=0.5 |  |  |  | Cl Max: | 1.297 | at alpha= | 10.5 | deg
XFOIL ncrit=9 |  |  |  | L/D Max: | 59.9842 | at alpha= | 7 | deg
Re: | 100000 |  |  | Cd Min: | 0.24372 | at alpha= | -20 | deg
Mach: | 0 |  |  | Cl=0 at alpha= | -3.9888 | deg
|  |  |  | @ Cl=0.1, Cd= | 0.031484
|  |  |  | @ Cl=0.4, Cd= | 0.02231
|  |  |  | @ Cl=0.6, Cd= | 0.028864
alpha (deg) | Cl | Cd | Cm | Cl/Cd
-20 | -0.6403 | 0.24372 | 0.0388 | -2.6272
-19.5 | -0.6218 | 0.23715 | 0.0349 | -2.622
-19 | -0.6036 | 0.23097 | 0.0308 | -2.6133
-18.5 | -0.5853 | 0.22478 | 0.0267 | -2.6039
-18 | -0.567 | 0.21865 | 0.0225 | -2.5932
-17.5 | -0.5493 | 0.21335 | 0.0179 | -2.5746
-17 | -0.5351 | 0.2105 | 0.0126 | -2.542
-16.5 | -0.525 | 0.20845 | 0.0073 | -2.5186
-16 | -0.5177 | 0.20628 | 0.0022 | -2.5097
-15.5 | -0.4818 | 0.1872 | 0.0019 | -2.5737
-15 | -0.463 | 0.17953 | -0.0008 | -2.579
-14.5 | -0.4461 | 0.17293 | -0.0041 | -2.5797
-14 | -0.4298 | 0.16645 | -0.0075 | -2.5822
-13.5 | -0.4149 | 0.1603 | -0.0112 | -2.5883
-13 | -0.4087 | 0.1577 | -0.0169 | -2.5916
-12.5 | -0.4054 | 0.15477 | -0.0224 | -2.6194
-12 | -0.3775 | 0.14119 | -0.0226 | -2.6737
-11.5 | -0.3583 | 0.13338 | -0.0243 | -2.6863
-11 | -0.3445 | 0.12696 | -0.0273 | -2.7135
-10.5 | -0.3328 | 0.12112 | -0.0312 | -2.7477
-10 | -0.3309 | 0.1178 | -0.0376 | -2.809
-9.5 | -0.3319 | 0.11445 | -0.0447 | -2.9
-9 | -0.2999 | 0.10214 | -0.0408 | -2.9362
-8.5 | -0.315 | 0.09966 | -0.0376 | -3.1607
-8 | -0.3373 | 0.09808 | -0.0347 | -3.439
-7.5 | -0.2977 | 0.09109 | -0.0653 | -3.2682
-7 | -0.2608 | 0.0811 | -0.0612 | -3.2158
-6.5 | -0.2142 | 0.07167 | -0.0797 | -2.9887
-6 | -0.168 | 0.06361 | -0.0939 | -2.6411
-5.5 | -0.1288 | 0.0569 | -0.099 | -2.2636
-5 | -0.0933 | 0.05156 | -0.1008 | -1.8095
-4.5 | -0.0579 | 0.0468 | -0.1032 | -1.2372
-3 | 0.112 | 0.03032 | -0.109 | 3.6939
-2.5 | 0.1619 | 0.02801 | -0.1072 | 5.7801
-2 | 0.218 | 0.02559 | -0.1072 | 8.519
-1.5 | 0.2651 | 0.02447 | -0.1058 | 10.8337
-1 | 0.3055 | 0.02409 | -0.1038 | 12.6816
-0.5 | 0.3775 | 0.02145 | -0.106 | 17.5991
0 | 0.4136 | 0.02283 | -0.104 | 18.1165
0.5 | 0.4619 | 0.0239 | -0.1036 | 19.3264
1 | 0.5047 | 0.02516 | -0.1025 | 20.0596
2 | 0.5802 | 0.02835 | -0.0995 | 20.4656
2.5 | 0.6284 | 0.0296 | -0.0991 | 21.2297
3 | 0.6589 | 0.03153 | -0.0969 | 20.8976
3.5 | 0.6923 | 0.03332 | -0.0947 | 20.7773
4 | 0.7309 | 0.03497 | -0.0932 | 20.9008
4.5 | 0.7733 | 0.03645 | -0.092 | 21.2154
5 | 0.821 | 0.0376 | -0.0911 | 21.8351
5.5 | 0.8806 | 0.03793 | -0.0909 | 23.2165
6 | 0.9826 | 0.03402 | -0.0916 | 28.883
6.5 | 1.106 | 0.02176 | -0.0858 | 50.8272
7 | 1.1361 | 0.01894 | -0.0762 | 59.9842
7.5 | 1.0921 | 0.02532 | -0.0639 | 43.1319
8 | 1.0896 | 0.02932 | -0.0572 | 37.1623
8.5 | 1.1142 | 0.03308 | -0.053 | 33.682
9 | 1.1883 | 0.03756 | -0.0536 | 31.6374
9.5 | 1.2607 | 0.04532 | -0.0552 | 27.8177
10 | 1.2868 | 0.05196 | -0.0513 | 24.7652
10.5 | 1.297 | 0.06097 | -0.0469 | 21.2728
11 | 1.2822 | 0.0692 | -0.0404 | 18.5289
12 | 1.1878 | 0.09079 | -0.034 | 13.0829
12.5 | 1.1178 | 0.10443 | -0.039 | 10.7038
13 | 1.0599 | 0.12106 | -0.0492 | 8.7552
13.5 | 1.0139 | 0.1579 | -0.0698 | 6.4212
14 | 1.0206 | 0.16764 | -0.0722 | 6.088
14.5 | 0.993 | 0.17867 | -0.0835 | 5.5577
15 | 0.9872 | 0.18929 | -0.0908 | 5.2153
15.5 | 1.017 | 0.19825 | -0.0892 | 5.1299

## 11. Re 100k Mach 0.10 (1)
BIGFOIL.COM POLAR EXPORT
NACA64-609 a=0.5
NACA64-609 a=0.5 |  |  |  | Cl Max: | 1.077 | at alpha= | 6 | deg
JavaFoil+Calcfoil stall+Eppler ext transition |  |  |  | L/D Max: | 54.966 | at alpha= | 5 | deg
Re: | 100000 |  |  | Cd Min: | 0.01259 | at alpha= | 0.5 | deg
Mach: | 0.1 |  |  | Cl=0 at alpha= | -3.8 | deg
|  |  |  | @ Cl=0.1, Cd= | 0.037299
|  |  |  | @ Cl=0.4, Cd= | 0.013126
|  |  |  | @ Cl=0.6, Cd= | 0.013295
alpha (deg) | Cl | Cd | Cm | Cl/Cd
-15.5 | -0.214 | 0.42544 | -0.024 | -0.503
-15 | -0.229 | 0.37801 | -0.023 | -0.605
-14.5 | -0.244 | 0.33104 | -0.023 | -0.736
-14 | -0.259 | 0.29663 | -0.023 | -0.873
-13.5 | -0.274 | 0.27272 | -0.023 | -1.005
-13 | -0.289 | 0.24368 | -0.024 | -1.186
-12.5 | -0.303 | 0.20813 | -0.024 | -1.457
-12 | -0.316 | 0.20078 | -0.023 | -1.575
-11.5 | -0.325 | 0.17859 | -0.023 | -1.82
-11 | -0.329 | 0.14975 | -0.024 | -2.2
-10.5 | -0.331 | 0.13503 | -0.024 | -2.453
-10 | -0.33 | 0.12091 | -0.024 | -2.729
-9.5 | -0.325 | 0.11005 | -0.024 | -2.956
-9 | -0.317 | 0.0973 | -0.024 | -3.257
-8.5 | -0.304 | 0.08749 | -0.024 | -3.48
-8 | -0.288 | 0.07864 | -0.024 | -3.66
-7.5 | -0.267 | 0.07156 | -0.024 | -3.729
-7 | -0.242 | 0.06571 | -0.025 | -3.678
-6.5 | -0.212 | 0.06036 | -0.025 | -3.52
-6 | -0.179 | 0.05628 | -0.025 | -3.188
-5.5 | -0.143 | 0.05158 | -0.025 | -2.773
-5 | -0.104 | 0.04713 | -0.027 | -2.201
-4.5 | -0.062 | 0.0443 | -0.028 | -1.397
-4 | -0.018 | 0.0418 | -0.028 | -0.433
-3.5 | 0.027 | 0.03945 | -0.029 | 0.69
-3 | 0.074 | 0.03809 | -0.03 | 1.933
-2.5 | 0.121 | 0.03666 | -0.03 | 3.294
-2 | 0.168 | 0.03561 | -0.031 | 4.722
-1.5 | 0.216 | 0.03462 | -0.033 | 6.231
-1 | 0.264 | 0.03386 | -0.035 | 7.786
-0.5 | 0.387 | 0.01303 | -0.076 | 29.689
0 | 0.437 | 0.0134 | -0.076 | 32.611
0.5 | 0.492 | 0.01259 | -0.076 | 39.086
1 | 0.547 | 0.0129 | -0.076 | 42.426
1.5 | 0.602 | 0.01331 | -0.077 | 45.218
2 | 0.656 | 0.0137 | -0.077 | 47.889
2.5 | 0.71 | 0.01416 | -0.077 | 50.159
3 | 0.764 | 0.01467 | -0.077 | 52.059
3.5 | 0.813 | 0.01525 | -0.077 | 53.293
4 | 0.863 | 0.01585 | -0.077 | 54.468
4.5 | 0.911 | 0.01664 | -0.077 | 54.775
5 | 0.959 | 0.01744 | -0.077 | 54.966
5.5 | 1.034 | 0.02091 | -0.08 | 49.45
6 | 1.077 | 0.02193 | -0.08 | 49.085
6.5 | 0.927 | 0.04618 | -0.036 | 20.08
7 | 0.956 | 0.04972 | -0.033 | 19.225
7.5 | 0.975 | 0.05441 | -0.029 | 17.924
8 | 0.988 | 0.0591 | -0.028 | 16.717
8.5 | 0.993 | 0.06378 | -0.027 | 15.567
9 | 0.989 | 0.06883 | -0.025 | 14.375
9.5 | 0.978 | 0.0743 | -0.023 | 13.156
10 | 0.958 | 0.0829 | -0.022 | 11.552
10.5 | 0.93 | 0.09218 | -0.019 | 10.092
11 | 0.897 | 0.10139 | -0.019 | 8.843

## 12. Re 100k Mach 0.10 (2)
BIGFOIL.COM POLAR EXPORT
NACA64-609 a=0.5
NACA64-609 a=0.5 |  |  |  | Cl Max: | 1.2928 | at alpha= | 11 | deg
XFOIL ncrit=9 |  |  |  | L/D Max: | 58.0728 | at alpha= | 7 | deg
Re: | 100000 |  |  | Cd Min: | 0.24427 | at alpha= | -20 | deg
Mach: | 0.1 |  |  | Cl=0 at alpha= | -3.9947 | deg
|  |  |  | @ Cl=0.1, Cd= | 0.031786
|  |  |  | @ Cl=0.4, Cd= | 0.022362
|  |  |  | @ Cl=0.6, Cd= | 0.02917
alpha (deg) | Cl | Cd | Cm | Cl/Cd
-20 | -0.6421 | 0.24427 | 0.0392 | -2.6286
-19.5 | -0.6234 | 0.23774 | 0.0352 | -2.6222
-19 | -0.605 | 0.23153 | 0.0311 | -2.6131
-18.5 | -0.5866 | 0.22531 | 0.0269 | -2.6035
-18 | -0.5681 | 0.21918 | 0.0226 | -2.5919
-17.5 | -0.5504 | 0.21412 | 0.0179 | -2.5705
-17 | -0.5366 | 0.21153 | 0.0125 | -2.5368
-16.5 | -0.5265 | 0.20947 | 0.0072 | -2.5135
-15.5 | -0.4814 | 0.18725 | 0.0021 | -2.5709
-15 | -0.4628 | 0.17982 | -0.0008 | -2.5737
-14.5 | -0.4458 | 0.17324 | -0.0041 | -2.5733
-14 | -0.4294 | 0.16675 | -0.0076 | -2.5751
-13.5 | -0.4145 | 0.16073 | -0.0115 | -2.5789
-13 | -0.4095 | 0.15857 | -0.0173 | -2.5825
-12.5 | -0.4056 | 0.15549 | -0.0228 | -2.6085
-12 | -0.3746 | 0.14098 | -0.0224 | -2.6571
-11.5 | -0.3567 | 0.13359 | -0.0245 | -2.6701
-11 | -0.3429 | 0.1272 | -0.0275 | -2.6958
-10.5 | -0.3318 | 0.12157 | -0.0317 | -2.7293
-10 | -0.3309 | 0.11852 | -0.0384 | -2.7919
-9.5 | -0.3314 | 0.11504 | -0.0452 | -2.8807
-9 | -0.2973 | 0.10235 | -0.0408 | -2.9047
-8.5 | -0.3153 | 0.10023 | -0.0372 | -3.1458
-8 | -0.3328 | 0.09816 | -0.0359 | -3.3904
-7.5 | -0.2925 | 0.09137 | -0.0683 | -3.2013
-7 | -0.2565 | 0.08124 | -0.0623 | -3.1573
-6.5 | -0.2114 | 0.07207 | -0.0787 | -2.9333
-6 | -0.1664 | 0.06391 | -0.0932 | -2.6037
-5.5 | -0.1274 | 0.05724 | -0.0989 | -2.2257
-5 | -0.0881 | 0.05217 | -0.1046 | -1.6887
-4.5 | -0.0574 | 0.04712 | -0.1035 | -1.2182
-3 | 0.113 | 0.03052 | -0.1097 | 3.7025
-2.5 | 0.1618 | 0.02819 | -0.1076 | 5.7396
-2 | 0.213 | 0.02597 | -0.107 | 8.2018
-1.5 | 0.2665 | 0.02461 | -0.1063 | 10.8289
-1 | 0.3053 | 0.02429 | -0.1041 | 12.569
-0.5 | 0.3794 | 0.02154 | -0.1065 | 17.6137
0 | 0.4145 | 0.02294 | -0.1043 | 18.0689
0.5 | 0.456 | 0.02427 | -0.1031 | 18.7886
1 | 0.5074 | 0.02525 | -0.103 | 20.095
1.5 | 0.5376 | 0.02708 | -0.1006 | 19.8523
2 | 0.5743 | 0.02876 | -0.099 | 19.9687
2.5 | 0.6326 | 0.02969 | -0.0996 | 21.3068
3 | 0.6629 | 0.03164 | -0.0973 | 20.9513
3.5 | 0.6956 | 0.03346 | -0.0951 | 20.789
4 | 0.7337 | 0.03514 | -0.0935 | 20.8793
4.5 | 0.7765 | 0.03661 | -0.0922 | 21.2101
5 | 0.8258 | 0.03771 | -0.0914 | 21.8987
5.5 | 0.8882 | 0.03791 | -0.0914 | 23.4292
6 | 0.9439 | 0.03757 | -0.0896 | 25.1238
6.5 | 1.1123 | 0.02159 | -0.0856 | 51.5192
7 | 1.133 | 0.01951 | -0.0749 | 58.0728
7.5 | 1.0903 | 0.02575 | -0.063 | 42.3417
8 | 1.0891 | 0.02978 | -0.0566 | 36.5715
8.5 | 1.1159 | 0.03351 | -0.0524 | 33.3005
9 | 1.1919 | 0.0381 | -0.053 | 31.2835
9.5 | 1.2629 | 0.04608 | -0.0544 | 27.4067
10 | 1.2854 | 0.05278 | -0.0502 | 24.3539
10.5 | 1.2912 | 0.06148 | -0.0456 | 21.002
11 | 1.2928 | 0.07041 | -0.0412 | 18.361
11.5 | 1.2283 | 0.07816 | -0.0344 | 15.7152
12 | 1.1899 | 0.08926 | -0.0336 | 13.3307
12.5 | 1.1282 | 0.10156 | -0.0377 | 11.1087
13 | 1.0684 | 0.11785 | -0.0473 | 9.0658
13.5 | 0.9915 | 0.16054 | -0.0758 | 6.176
14 | 1.0246 | 0.16865 | -0.0723 | 6.0753
14.5 | 0.9905 | 0.18003 | -0.0852 | 5.5019
15 | 0.9884 | 0.1903 | -0.0917 | 5.1939
15.5 | 1.0223 | 0.19938 | -0.0892 | 5.1274
16 | 1.0061 | 0.20769 | -0.1005 | 4.8442

## 13. Re 100k Mach 0.25 (1)
BIGFOIL.COM POLAR EXPORT
NACA64-609 a=0.5
NACA64-609 a=0.5 |  |  |  | Cl Max: | 1.099 | at alpha= | 6 | deg
JavaFoil+Calcfoil stall+Eppler ext transition |  |  |  | L/D Max: | 54.171 | at alpha= | 4.5 | deg
Re: | 100000 |  |  | Cd Min: | 0.01284 | at alpha= | 0.5 | deg
Mach: | 0.25 |  |  | Cl=0 at alpha= | -3.8043 | deg
|  |  |  | @ Cl=0.1, Cd= | 0.037775
|  |  |  | @ Cl=0.4, Cd= | 0.02091
|  |  |  | @ Cl=0.6, Cd= | 0.013514
alpha (deg) | Cl | Cd | Cm | Cl/Cd
-13.5 | -0.055 | 0.27 | -0.027 | -0.204
-13 | -0.052 | 0.24473 | -0.027 | -0.213
-12.5 | -0.049 | 0.20358 | -0.027 | -0.242
-12 | -0.047 | 0.1731 | -0.027 | -0.269
-11.5 | -0.127 | 0.16775 | -0.026 | -0.76
-11 | -0.166 | 0.27765 | -0.026 | -0.597
-10.5 | -0.196 | 0.22028 | -0.026 | -0.89
-10 | -0.22 | 0.17617 | -0.026 | -1.25
-9.5 | -0.238 | 0.1488 | -0.025 | -1.602
-9 | -0.25 | 0.12528 | -0.025 | -1.996
-8.5 | -0.255 | 0.10803 | -0.025 | -2.361
-8 | -0.253 | 0.09213 | -0.025 | -2.746
-7.5 | -0.244 | 0.08141 | -0.025 | -2.994
-7 | -0.228 | 0.07277 | -0.025 | -3.127
-6.5 | -0.205 | 0.06748 | -0.024 | -3.035
-6 | -0.176 | 0.06081 | -0.025 | -2.897
-5.5 | -0.142 | 0.05463 | -0.026 | -2.606
-5 | -0.104 | 0.04894 | -0.027 | -2.131
-4.5 | -0.063 | 0.04524 | -0.028 | -1.386
-4 | -0.018 | 0.04283 | -0.029 | -0.43
-3.5 | 0.028 | 0.04077 | -0.03 | 0.682
-3 | 0.075 | 0.03855 | -0.03 | 1.956
-2.5 | 0.124 | 0.03703 | -0.031 | 3.345
-2 | 0.173 | 0.03584 | -0.031 | 4.816
-1.5 | 0.221 | 0.03486 | -0.033 | 6.353
-1 | 0.271 | 0.03406 | -0.035 | 7.95
-0.5 | 0.321 | 0.03318 | -0.039 | 9.668
0 | 0.447 | 0.01361 | -0.078 | 32.884
0.5 | 0.504 | 0.01284 | -0.078 | 39.269
1 | 0.56 | 0.0132 | -0.078 | 42.47
1.5 | 0.616 | 0.01364 | -0.078 | 45.185
2 | 0.672 | 0.01406 | -0.078 | 47.814
2.5 | 0.728 | 0.01455 | -0.079 | 50.006
3 | 0.782 | 0.0151 | -0.079 | 51.829
3.5 | 0.832 | 0.01572 | -0.079 | 52.922
4 | 0.883 | 0.01641 | -0.079 | 53.814
4.5 | 0.933 | 0.01722 | -0.079 | 54.171
5 | 1.011 | 0.02064 | -0.082 | 48.976
5.5 | 1.057 | 0.02171 | -0.082 | 48.662
6 | 1.099 | 0.02281 | -0.082 | 48.167
6.5 | 0.946 | 0.04709 | -0.035 | 20.09
7 | 0.972 | 0.05088 | -0.032 | 19.097
7.5 | 0.985 | 0.05636 | -0.029 | 17.472
8 | 0.987 | 0.06182 | -0.027 | 15.972
8.5 | 0.978 | 0.06667 | -0.026 | 14.665
9 | 0.954 | 0.07694 | -0.022 | 12.404
9.5 | 0.917 | 0.08251 | -0.02 | 11.113
10 | 0.866 | 0.09495 | -0.021 | 9.116
10.5 | 0.801 | 0.10419 | -0.022 | 7.687
11 | 0.725 | 0.11265 | -0.022 | 6.434

## 14. Re 100k Mach 0.25 (2)
BIGFOIL.COM POLAR EXPORT
NACA64-609 a=0.5
NACA64-609 a=0.5 |  |  |  | Cl Max: | 1.2686 | at alpha= | 9.5 | deg
XFOIL ncrit=9 |  |  |  | L/D Max: | 52.4214 | at alpha= | 6.5 | deg
Re: | 100000 |  |  | Cd Min: | 0.2477 | at alpha= | -20 | deg
Mach: | 0.25 |  |  | Cl=0 at alpha= | -3.5587 | deg
|  |  |  | @ Cl=0.1, Cd= | 0.032702
|  |  |  | @ Cl=0.4, Cd= | 0.0238
|  |  |  | @ Cl=0.6, Cd= | 0.03111
alpha (deg) | Cl | Cd | Cm | Cl/Cd
-20 | -0.6525 | 0.2477 | 0.0411 | -2.6342
-19.5 | -0.6329 | 0.24117 | 0.0367 | -2.6243
-19 | -0.6135 | 0.23477 | 0.0323 | -2.6132
-18.5 | -0.5941 | 0.22841 | 0.0278 | -2.601
-18 | -0.5746 | 0.22253 | 0.0231 | -2.5821
-17.5 | -0.5582 | 0.21931 | 0.0176 | -2.5453
-17 | -0.5456 | 0.21737 | 0.012 | -2.51
-16.5 | -0.5353 | 0.21509 | 0.0067 | -2.4887
-16 | -0.5015 | 0.19655 | 0.0056 | -2.5515
-15.5 | -0.4811 | 0.1885 | 0.0027 | -2.5523
-15 | -0.4626 | 0.18158 | -0.0008 | -2.5476
-14.5 | -0.4447 | 0.17495 | -0.0045 | -2.5419
-14 | -0.4274 | 0.16851 | -0.0084 | -2.5363
-13.5 | -0.4149 | 0.16427 | -0.0134 | -2.5257
-13 | -0.4137 | 0.1632 | -0.0195 | -2.5349
-12.5 | -0.3885 | 0.15091 | -0.0213 | -2.5744
-12 | -0.365 | 0.14153 | -0.0225 | -2.579
-11.5 | -0.3491 | 0.13481 | -0.0256 | -2.5896
-11 | -0.3357 | 0.12869 | -0.0293 | -2.6086
-10.5 | -0.3309 | 0.12518 | -0.0353 | -2.6434
-10 | -0.3299 | 0.12212 | -0.042 | -2.7014
-9.5 | -0.2977 | 0.10944 | -0.0399 | -2.7202
-9 | -0.2869 | 0.10379 | -0.0418 | -2.7642
-8.5 | -0.3204 | 0.10365 | -0.0351 | -3.0912
-8 | -0.3163 | 0.10053 | -0.0474 | -3.1463
-7.5 | -0.1584 | 0.07175 | -0.0712 | -2.2077
-7 | -0.1346 | 0.06424 | -0.0772 | -2.0953
-6.5 | -0.1281 | 0.05743 | -0.0831 | -2.2305
-6 | -0.1227 | 0.05221 | -0.0951 | -2.3501
-5 | -0.0902 | 0.05419 | -0.1044 | -1.6645
-4.5 | -0.0518 | 0.04878 | -0.1047 | -1.0619
-4 | -0.0218 | 0.04494 | -0.1051 | -0.48509
-3.5 | 0.0029 | 0.04186 | -0.1007 | 0.069279
-3 | 0.0995 | 0.03273 | -0.1105 | 3.04
-2.5 | 0.166 | 0.02902 | -0.1109 | 5.7202
-2 | 0.2094 | 0.02719 | -0.1088 | 7.7014
-1.5 | 0.2561 | 0.02631 | -0.1073 | 9.7339
-1 | 0.3121 | 0.02507 | -0.1068 | 12.4491
0 | 0.4256 | 0.02343 | -0.1069 | 18.1647
0.5 | 0.4557 | 0.02515 | -0.1041 | 18.1193
1.5 | 0.5528 | 0.02768 | -0.103 | 19.9711
2 | 0.5797 | 0.02971 | -0.1001 | 19.5119
2.5 | 0.6084 | 0.03169 | -0.0973 | 19.1985
3 | 0.644 | 0.03352 | -0.0953 | 19.2124
3.5 | 0.6848 | 0.03521 | -0.0939 | 19.449
4 | 0.7275 | 0.03686 | -0.0926 | 19.7368
4.5 | 0.7703 | 0.03845 | -0.0913 | 20.0338
5 | 0.8185 | 0.03975 | -0.0902 | 20.5912
5.5 | 0.881 | 0.04011 | -0.0898 | 21.9646
6 | 0.9367 | 0.04004 | -0.0878 | 23.3941
6.5 | 1.1344 | 0.02164 | -0.0836 | 52.4214
7 | 1.1209 | 0.02239 | -0.0696 | 50.0625
7.5 | 1.0853 | 0.02812 | -0.0597 | 38.5953
8 | 1.0877 | 0.03236 | -0.054 | 33.6125
8.5 | 1.1265 | 0.03589 | -0.0498 | 31.3876
9 | 1.2093 | 0.04118 | -0.0499 | 29.3662
9.5 | 1.2686 | 0.05029 | -0.0499 | 25.2257
10 | 1.2659 | 0.05618 | -0.0436 | 22.5329
10.5 | 1.2507 | 0.06348 | -0.0384 | 19.7023
11 | 1.2254 | 0.07174 | -0.035 | 17.0811
11.5 | 1.1949 | 0.08124 | -0.0338 | 14.7083
12 | 1.1777 | 0.09225 | -0.0343 | 12.7664
12.5 | 1.1118 | 0.10403 | -0.0402 | 10.6873
13 | 1.0431 | 0.1249 | -0.0545 | 8.3515
13.5 | 1.0246 | 0.14175 | -0.0634 | 7.2282
14 | 0.9819 | 0.17719 | -0.0881 | 5.5415
14.5 | 0.9892 | 0.18649 | -0.0922 | 5.3043

## 15. Re 100k Mach 0.50 (1)
BIGFOIL.COM POLAR EXPORT
NACA64-609 a=0.5
NACA64-609 a=0.5 |  |  |  | Cl Max: | 1.221 | at alpha= | 20 | deg
JavaFoil+Calcfoil stall+Eppler ext transition |  |  |  | L/D Max: | 52.03 | at alpha= | 4.5 | deg
Re: | 100000 |  |  | Cd Min: | 0.01422 | at alpha= | 0.5 | deg
Mach: | 0.5 |  |  | Cl=0 at alpha= | -3.8125 | deg
|  |  |  | @ Cl=0.1, Cd= | 0.04057
|  |  |  | @ Cl=0.4, Cd= | 0.028194
|  |  |  | @ Cl=0.6, Cd= | 0.014539
alpha (deg) | Cl | Cd | Cm | Cl/Cd
-20 | -0.875 | 0.32341 | -0.041 | -2.706
-19.5 | -0.849 | 0.32445 | -0.041 | -2.616
-19 | -0.822 | 0.32108 | -0.042 | -2.56
-18.5 | -0.793 | 0.30752 | -0.04 | -2.58
-18 | -0.766 | 0.29221 | -0.039 | -2.623
-17.5 | -0.74 | 0.30073 | -0.039 | -2.46
-17 | -0.713 | 0.28173 | -0.04 | -2.531
-16.5 | -0.686 | 0.28969 | -0.04 | -2.369
-16 | -0.659 | 0.26403 | -0.04 | -2.498
-15.5 | -0.633 | 0.25954 | -0.04 | -2.438
-15 | -0.604 | 0.23736 | -0.038 | -2.546
-14.5 | -0.577 | 0.22815 | -0.038 | -2.531
-14 | -0.55 | 0.22716 | -0.038 | -2.423
-13.5 | -0.524 | 0.22265 | -0.038 | -2.351
-13 | -0.497 | 0.21639 | -0.038 | -2.295
-12.5 | -0.47 | 0.21235 | -0.038 | -2.212
-12 | -0.443 | 0.20638 | -0.038 | -2.145
-11.5 | -0.415 | 0.2077 | -0.035 | -1.997
-11 | -0.388 | 0.1982 | -0.035 | -1.956
-10.5 | -0.361 | 0.1952 | -0.035 | -1.848
-10 | -0.334 | 0.17948 | -0.036 | -1.861
-9.5 | -0.307 | 0.18511 | -0.036 | -1.658
-9 | -0.28 | 0.17684 | -0.036 | -1.583
-8.5 | -0.253 | 0.17452 | -0.036 | -1.45
-8 | -0.226 | 0.14931 | -0.032 | -1.511
-7.5 | -0.199 | 0.14475 | -0.033 | -1.373
-7 | -0.172 | 0.15273 | -0.032 | -1.125
-6.5 | -0.145 | 0.13585 | -0.033 | -1.067
-6 | -0.118 | 0.13322 | -0.033 | -0.887
-5.5 | -0.091 | 0.1267 | -0.033 | -0.72
-5 | -0.064 | 0.10491 | -0.03 | -0.613
-4.5 | -0.038 | 0.10171 | -0.029 | -0.369
-4 | -0.018 | 0.05363 | -0.028 | -0.343
-3.5 | 0.03 | 0.04612 | -0.031 | 0.641
-3 | 0.082 | 0.04144 | -0.033 | 1.985
-2.5 | 0.137 | 0.03878 | -0.033 | 3.528
-2 | 0.192 | 0.03706 | -0.034 | 5.172
-1.5 | 0.247 | 0.03592 | -0.035 | 6.867
-1 | 0.302 | 0.035 | -0.037 | 8.626
-0.5 | 0.357 | 0.03441 | -0.04 | 10.384
0 | 0.493 | 0.01475 | -0.086 | 33.451
0.5 | 0.556 | 0.01422 | -0.086 | 39.075
1 | 0.618 | 0.01467 | -0.086 | 42.141
1.5 | 0.681 | 0.01517 | -0.086 | 44.878
2 | 0.742 | 0.01577 | -0.086 | 47.067
2.5 | 0.803 | 0.01641 | -0.086 | 48.944
3 | 0.864 | 0.01714 | -0.086 | 50.388
3.5 | 0.916 | 0.01803 | -0.086 | 50.818
4 | 0.971 | 0.019 | -0.086 | 51.105
4.5 | 1.028 | 0.01976 | -0.087 | 52.03
5 | 1.108 | 0.02435 | -0.09 | 45.5
5.5 | 0.965 | 0.04256 | -0.045 | 22.671
6 | 0.986 | 0.04699 | -0.038 | 20.99
6.5 | 0.991 | 0.05334 | -0.034 | 18.573
7 | 0.943 | 0.06462 | -0.028 | 14.597
7.5 | 0.592 | 0.12524 | -0.029 | 4.73
8 | 0.618 | 0.1379 | -0.029 | 4.48
8.5 | 0.644 | 0.14386 | -0.036 | 4.475
9 | 0.669 | 0.15759 | -0.035 | 4.245
9.5 | 0.694 | 0.15343 | -0.036 | 4.526
10 | 0.72 | 0.18159 | -0.041 | 3.968
10.5 | 0.746 | 0.18451 | -0.041 | 4.041
11 | 0.771 | 0.20191 | -0.041 | 3.816
11.5 | 0.796 | 0.20091 | -0.042 | 3.961
12 | 0.822 | 0.20411 | -0.047 | 4.028
12.5 | 0.847 | 0.21967 | -0.047 | 3.855
13 | 0.872 | 0.22195 | -0.047 | 3.927
13.5 | 0.898 | 0.24575 | -0.051 | 3.655
14 | 0.923 | 0.24958 | -0.051 | 3.697
14.5 | 0.947 | 0.24667 | -0.052 | 3.841
15 | 0.972 | 0.25982 | -0.052 | 3.741
15.5 | 0.999 | 0.28685 | -0.056 | 3.481
16 | 1.023 | 0.29278 | -0.056 | 3.494
16.5 | 1.047 | 0.29922 | -0.056 | 3.5
17 | 1.075 | 0.31389 | -0.06 | 3.423
17.5 | 1.099 | 0.3102 | -0.06 | 3.542
18 | 1.123 | 0.32264 | -0.061 | 3.479
18.5 | 1.146 | 0.33627 | -0.061 | 3.409
19 | 1.174 | 0.34341 | -0.064 | 3.419
19.5 | 1.198 | 0.35046 | -0.065 | 3.418
20 | 1.221 | 0.35227 | -0.065 | 3.467

## 16. Re 100k Mach 0.50 (2)
BIGFOIL.COM POLAR EXPORT
NACA64-609 a=0.5
NACA64-609 a=0.5 |  |  |  | Cl Max: | 1.2583 | at alpha= | 20 | deg
XFOIL ncrit=9 |  |  |  | L/D Max: | 34.8924 | at alpha= | 7 | deg
Re: | 100000 |  |  | Cd Min: | 0.3186 | at alpha= | 20 | deg
Mach: | 0.5 |  |  | Cl=0 at alpha= | -3.3519 | deg
|  |  |  | @ Cl=0.1, Cd= | 0.03831
|  |  |  | @ Cl=0.4, Cd= | 0.029815
|  |  |  | @ Cl=0.6, Cd= | 0.037204
alpha (deg) | Cl | Cd | Cm | Cl/Cd
-20 | -0.7053 | 0.26772 | 0.0488 | -2.6345
-19.5 | -0.6811 | 0.26051 | 0.043 | -2.6145
-19 | -0.6583 | 0.25535 | 0.0367 | -2.578
-18.5 | -0.6389 | 0.25286 | 0.0299 | -2.5267
-17.5 | -0.5882 | 0.23127 | 0.0207 | -2.5433
-17 | -0.5627 | 0.22132 | 0.0167 | -2.5425
-16.5 | -0.5387 | 0.2133 | 0.012 | -2.5256
-16 | -0.5151 | 0.20565 | 0.0073 | -2.5047
-15.5 | -0.4918 | 0.1982 | 0.0024 | -2.4813
-15 | -0.4695 | 0.19137 | -0.0027 | -2.4534
-14.5 | -0.4522 | 0.18767 | -0.0089 | -2.4095
-14 | -0.4439 | 0.18672 | -0.0153 | -2.3774
-13.5 | -0.4048 | 0.16897 | -0.0164 | -2.3957
-13 | -0.3824 | 0.16115 | -0.0201 | -2.3729
-12.5 | -0.3617 | 0.15407 | -0.0243 | -2.3476
-12 | -0.3444 | 0.14826 | -0.0293 | -2.3229
-11.5 | -0.3406 | 0.14657 | -0.0361 | -2.3238
-11 | -0.3108 | 0.13455 | -0.0382 | -2.3099
-10.5 | -0.2871 | 0.12631 | -0.0408 | -2.273
-10 | -0.2721 | 0.12034 | -0.0444 | -2.2611
-9.5 | -0.2883 | 0.11964 | -0.0444 | -2.4097
-9 | -0.3081 | 0.1203 | -0.0488 | -2.5611
-8.5 | -0.2499 | 0.10578 | -0.0521 | -2.3625
-8 | -0.2312 | 0.10267 | -0.0717 | -2.2519
-7.5 | -0.1708 | 0.08947 | -0.0743 | -1.909
-7 | -0.1477 | 0.08325 | -0.0847 | -1.7742
-6.5 | -0.1301 | 0.07835 | -0.0913 | -1.6605
-6 | -0.1063 | 0.0718 | -0.0934 | -1.4805
-5.5 | -0.0917 | 0.06691 | -0.0976 | -1.3705
-5 | -0.0793 | 0.06243 | -0.1037 | -1.2702
-4.5 | -0.0621 | 0.05829 | -0.106 | -1.0654
-4 | -0.0451 | 0.05387 | -0.1031 | -0.8372
-3.5 | -0.0268 | 0.05023 | -0.0997 | -0.53355
-3 | 0.0637 | 0.04149 | -0.116 | 1.5353
-2.5 | 0.1177 | 0.03676 | -0.116 | 3.2018
-2 | 0.1632 | 0.03409 | -0.1137 | 4.7873
-1.5 | 0.2379 | 0.03135 | -0.1148 | 7.5885
-1 | 0.2733 | 0.03103 | -0.1109 | 8.8076
-0.5 | 0.3152 | 0.03073 | -0.1078 | 10.2571
0 | 0.3794 | 0.03008 | -0.1079 | 12.613
0.5 | 0.4175 | 0.02959 | -0.1046 | 14.1095
1 | 0.4622 | 0.03131 | -0.1028 | 14.7621
1.5 | 0.5212 | 0.03281 | -0.1028 | 15.8854
2 | 0.554 | 0.03488 | -0.0999 | 15.883
2.5 | 0.5936 | 0.03691 | -0.0978 | 16.0824
3 | 0.637 | 0.0389 | -0.0962 | 16.3753
3.5 | 0.6837 | 0.04086 | -0.0948 | 16.7327
4 | 0.7358 | 0.04268 | -0.0938 | 17.2399
4.5 | 0.7847 | 0.04455 | -0.0922 | 17.6139
5 | 0.8249 | 0.04657 | -0.0898 | 17.7131
5.5 | 0.8759 | 0.04805 | -0.0876 | 18.2289
6 | 0.9403 | 0.04831 | -0.085 | 19.4639
6.5 | 1.1102 | 0.0334 | -0.0748 | 33.2395
7 | 1.1183 | 0.03205 | -0.061 | 34.8924
7.5 | 1.0856 | 0.03942 | -0.0553 | 27.5393
8 | 1.1014 | 0.04346 | -0.0489 | 25.3428
8.5 | 1.1706 | 0.04682 | -0.0421 | 25.0021
9 | 1.1956 | 0.05359 | -0.0383 | 22.3101
9.5 | 1.1957 | 0.06231 | -0.0359 | 19.1895
10 | 1.1693 | 0.0722 | -0.0359 | 16.1953
10.5 | 1.1352 | 0.08355 | -0.0388 | 13.5871
11 | 1.0988 | 0.09677 | -0.0448 | 11.3548
11.5 | 1.0664 | 0.11172 | -0.0534 | 9.5453
12 | 1.044 | 0.12747 | -0.0631 | 8.1902
12.5 | 1.0324 | 0.14319 | -0.0727 | 7.21
13 | 1.0198 | 0.1626 | -0.0862 | 6.2718
13.5 | 1.0251 | 0.17577 | -0.0934 | 5.8321
14 | 1.0485 | 0.19767 | -0.1019 | 5.3043
14.5 | 1.0407 | 0.20613 | -0.1118 | 5.0488
15 | 1.0682 | 0.21789 | -0.1142 | 4.9025
15.5 | 1.0955 | 0.22939 | -0.1164 | 4.7757
16 | 1.0902 | 0.235 | -0.1273 | 4.6391
16.5 | 1.1243 | 0.2488 | -0.1281 | 4.5189
17 | 1.1269 | 0.25415 | -0.1383 | 4.434
17.5 | 1.1642 | 0.26994 | -0.1385 | 4.3128
18 | 1.1651 | 0.27309 | -0.1496 | 4.2664
18.5 | 1.2006 | 0.28915 | -0.1497 | 4.1522
19 | 1.2049 | 0.29181 | -0.1608 | 4.1291
19.5 | 1.2273 | 0.30136 | -0.1659 | 4.0725
20 | 1.2583 | 0.3186 | -0.1672 | 3.9495

## 17. Re 250k Mach 0.00 (1)
BIGFOIL.COM POLAR EXPORT
NACA64-609 a=0.5
NACA64-609 a=0.5 |  |  |  | Cl Max: | 1.153 | at alpha= | 7 | deg
JavaFoil+Calcfoil stall+Eppler ext transition |  |  |  | L/D Max: | 93.512 | at alpha= | 5 | deg
Re: | 250000 |  |  | Cd Min: | 0.008 | at alpha= | 0.5 | deg
Mach: | 0 |  |  | Cl=0 at alpha= | -3.8 | deg
|  |  |  | @ Cl=0.1, Cd= | 0.03348
|  |  |  | @ Cl=0.4, Cd= | 0.0090097
|  |  |  | @ Cl=0.6, Cd= | 0.0084564
alpha (deg) | Cl | Cd | Cm | Cl/Cd
-16 | -0.239 | 0.20835 | -0.025 | -1.149
-15.5 | -0.252 | 0.19641 | -0.024 | -1.284
-15 | -0.265 | 0.23539 | -0.024 | -1.127
-14.5 | -0.279 | 0.22298 | -0.025 | -1.249
-14 | -0.292 | 0.15815 | -0.025 | -1.845
-13.5 | -0.305 | 0.18648 | -0.024 | -1.634
-13 | -0.317 | 0.17081 | -0.024 | -1.857
-12.5 | -0.329 | 0.15251 | -0.024 | -2.156
-12 | -0.339 | 0.14275 | -0.024 | -2.375
-11.5 | -0.345 | 0.13149 | -0.024 | -2.624
-11 | -0.347 | 0.11334 | -0.024 | -3.059
-10.5 | -0.346 | 0.1027 | -0.025 | -3.368
-10 | -0.342 | 0.0937 | -0.024 | -3.651
-9.5 | -0.335 | 0.08679 | -0.024 | -3.86
-9 | -0.324 | 0.07928 | -0.025 | -4.093
-8.5 | -0.31 | 0.07217 | -0.025 | -4.297
-8 | -0.292 | 0.06639 | -0.024 | -4.395
-7.5 | -0.269 | 0.0607 | -0.024 | -4.439
-7 | -0.243 | 0.05605 | -0.025 | -4.34
-6.5 | -0.213 | 0.0521 | -0.026 | -4.094
-6 | -0.18 | 0.04913 | -0.026 | -3.658
-5.5 | -0.143 | 0.04542 | -0.027 | -3.149
-5 | -0.104 | 0.04213 | -0.028 | -2.458
-4.5 | -0.062 | 0.03949 | -0.029 | -1.563
-4 | -0.018 | 0.03788 | -0.029 | -0.476
-3.5 | 0.027 | 0.03586 | -0.029 | 0.756
-3 | 0.073 | 0.03421 | -0.03 | 2.143
-2.5 | 0.12 | 0.03294 | -0.031 | 3.649
-2 | 0.167 | 0.03199 | -0.032 | 5.234
-1.5 | 0.215 | 0.03095 | -0.035 | 6.947
-1 | 0.326 | 0.00913 | -0.077 | 35.705
-0.5 | 0.385 | 0.00903 | -0.077 | 42.626
0 | 0.444 | 0.00895 | -0.078 | 49.543
0.5 | 0.502 | 0.008 | -0.078 | 62.73
1 | 0.559 | 0.00811 | -0.078 | 68.95
1.5 | 0.617 | 0.0086 | -0.079 | 71.759
2 | 0.674 | 0.0088 | -0.079 | 76.612
2.5 | 0.73 | 0.00901 | -0.079 | 81.036
3 | 0.786 | 0.00924 | -0.079 | 85.068
3.5 | 0.837 | 0.0095 | -0.08 | 88.131
4 | 0.89 | 0.00976 | -0.08 | 91.121
4.5 | 0.94 | 0.01017 | -0.08 | 92.466
5 | 0.989 | 0.01057 | -0.08 | 93.512
5.5 | 1.036 | 0.0168 | -0.08 | 61.68
6 | 1.079 | 0.01771 | -0.081 | 60.933
6.5 | 1.119 | 0.01869 | -0.081 | 59.874
7 | 1.153 | 0.01972 | -0.081 | 58.46
7.5 | 0.975 | 0.0494 | -0.035 | 19.729
8 | 0.988 | 0.05336 | -0.032 | 18.517
8.5 | 0.995 | 0.05734 | -0.031 | 17.347
9 | 0.993 | 0.06138 | -0.028 | 16.184
9.5 | 0.985 | 0.06628 | -0.027 | 14.855
10 | 0.968 | 0.07169 | -0.026 | 13.509
10.5 | 0.945 | 0.07762 | -0.023 | 12.179
11 | 0.916 | 0.08541 | -0.022 | 10.728
11.5 | 0.882 | 0.0912 | -0.024 | 9.677
12 | 0.845 | 0.10116 | -0.022 | 8.349

## 18. Re 250k Mach 0.00 (2)
BIGFOIL.COM POLAR EXPORT
NACA64-609 a=0.5
NACA64-609 a=0.5 |  |  |  | Cl Max: | 1.2978 | at alpha= | 11 | deg
XFOIL ncrit=9 |  |  |  | L/D Max: | 97.2346 | at alpha= | 6 | deg
Re: | 250000 |  |  | Cd Min: | 0.09046 | at alpha= | 12.5 | deg
Mach: | 0 |  |  | Cl=0 at alpha= | -99 | deg
|  |  |  | @ Cl=0.1, Cd= | 0.00995
|  |  |  | @ Cl=0.4, Cd= | 0.00995
|  |  |  | @ Cl=0.6, Cd= | 0.010713
alpha (deg) | Cl | Cd | Cm | Cl/Cd
0 | 0.4454 | 0.00995 | -0.0909 | 44.7638
0.5 | 0.5002 | 0.01017 | -0.0908 | 49.1839
1 | 0.5549 | 0.0105 | -0.091 | 52.8476
1.5 | 0.6099 | 0.01076 | -0.091 | 56.6822
2 | 0.6645 | 0.01114 | -0.0912 | 59.6499
2.5 | 0.7195 | 0.01143 | -0.0913 | 62.9484
3 | 0.7738 | 0.01184 | -0.0914 | 65.3547
3.5 | 0.8287 | 0.0121 | -0.0914 | 68.4876
4 | 0.8824 | 0.01241 | -0.0913 | 71.1039
4.5 | 0.9364 | 0.01254 | -0.0909 | 74.673
5 | 0.9889 | 0.01157 | -0.0889 | 85.471
5.5 | 1.0406 | 0.01128 | -0.0877 | 92.2518
6 | 1.09 | 0.01121 | -0.0863 | 97.2346
6.5 | 1.11 | 0.01353 | -0.0809 | 82.0399
7 | 1.1022 | 0.01848 | -0.0732 | 59.6429
7.5 | 1.1176 | 0.02085 | -0.0678 | 53.6019
8 | 1.1262 | 0.02366 | -0.0621 | 47.5993
8.5 | 1.1454 | 0.02627 | -0.0582 | 43.6011
9 | 1.1662 | 0.02971 | -0.0544 | 39.2528
9.5 | 1.2024 | 0.03259 | -0.052 | 36.8948
10 | 1.252 | 0.03751 | -0.051 | 33.3778
10.5 | 1.2881 | 0.04306 | -0.0487 | 29.9141
11 | 1.2978 | 0.05093 | -0.0446 | 25.482
11.5 | 1.2802 | 0.05954 | -0.0399 | 21.5015
12.5 | 1.175 | 0.09046 | -0.0355 | 12.9892

## 19. Re 250k Mach 0.10 (1)
BIGFOIL.COM POLAR EXPORT
NACA64-609 a=0.5
NACA64-609 a=0.5 |  |  |  | Cl Max: | 1.156 | at alpha= | 7 | deg
JavaFoil+Calcfoil stall+Eppler ext transition |  |  |  | L/D Max: | 93.348 | at alpha= | 5 | deg
Re: | 250000 |  |  | Cd Min: | 0.00801 | at alpha= | 0.5 | deg
Mach: | 0.1 |  |  | Cl=0 at alpha= | -3.8 | deg
|  |  |  | @ Cl=0.1, Cd= | 0.033583
|  |  |  | @ Cl=0.4, Cd= | 0.0089868
|  |  |  | @ Cl=0.6, Cd= | 0.008451
alpha (deg) | Cl | Cd | Cm | Cl/Cd
-15.5 | -0.214 | 0.19691 | -0.025 | -1.087
-15 | -0.229 | 0.18718 | -0.025 | -1.222
-14.5 | -0.244 | 0.17312 | -0.025 | -1.408
-14 | -0.259 | 0.169 | -0.025 | -1.532
-13.5 | -0.274 | 0.19864 | -0.025 | -1.38
-13 | -0.289 | 0.14243 | -0.025 | -2.03
-12.5 | -0.303 | 0.13179 | -0.025 | -2.301
-12 | -0.316 | 0.15582 | -0.024 | -2.03
-11.5 | -0.325 | 0.13749 | -0.024 | -2.365
-11 | -0.33 | 0.11881 | -0.025 | -2.773
-10.5 | -0.331 | 0.10899 | -0.025 | -3.039
-10 | -0.33 | 0.09729 | -0.024 | -3.392
-9.5 | -0.325 | 0.08979 | -0.024 | -3.623
-9 | -0.317 | 0.08126 | -0.024 | -3.9
-8.5 | -0.304 | 0.07266 | -0.024 | -4.191
-8 | -0.288 | 0.06666 | -0.024 | -4.318
-7.5 | -0.267 | 0.06128 | -0.024 | -4.355
-7 | -0.242 | 0.05651 | -0.025 | -4.278
-6.5 | -0.212 | 0.05203 | -0.026 | -4.084
-6 | -0.179 | 0.04953 | -0.026 | -3.624
-5.5 | -0.143 | 0.04603 | -0.027 | -3.108
-5 | -0.104 | 0.04225 | -0.028 | -2.456
-4.5 | -0.062 | 0.03978 | -0.029 | -1.556
-4 | -0.018 | 0.03797 | -0.029 | -0.477
-3.5 | 0.027 | 0.03599 | -0.029 | 0.757
-3 | 0.074 | 0.03428 | -0.03 | 2.148
-2.5 | 0.121 | 0.03302 | -0.031 | 3.658
-2 | 0.168 | 0.03202 | -0.032 | 5.254
-1.5 | 0.216 | 0.03097 | -0.035 | 6.976
-1 | 0.328 | 0.00915 | -0.077 | 35.801
-0.5 | 0.387 | 0.009 | -0.078 | 42.958
0 | 0.446 | 0.00894 | -0.078 | 49.884
0.5 | 0.504 | 0.00801 | -0.078 | 62.932
1 | 0.562 | 0.00813 | -0.079 | 69.147
1.5 | 0.62 | 0.00862 | -0.079 | 71.914
2 | 0.677 | 0.00883 | -0.079 | 76.703
2.5 | 0.734 | 0.00905 | -0.08 | 81.096
3 | 0.79 | 0.00928 | -0.08 | 85.119
3.5 | 0.841 | 0.00954 | -0.08 | 88.136
4 | 0.894 | 0.00981 | -0.08 | 91.076
4.5 | 0.944 | 0.01023 | -0.08 | 92.284
5 | 0.993 | 0.01064 | -0.08 | 93.348
5.5 | 1.041 | 0.01692 | -0.081 | 61.495
6 | 1.084 | 0.01785 | -0.081 | 60.706
6.5 | 1.123 | 0.01884 | -0.081 | 59.587
7 | 1.156 | 0.01988 | -0.081 | 58.144
7.5 | 0.976 | 0.04959 | -0.033 | 19.689
8 | 0.989 | 0.0538 | -0.031 | 18.378
8.5 | 0.993 | 0.05742 | -0.03 | 17.299
9 | 0.99 | 0.0619 | -0.028 | 15.989
9.5 | 0.978 | 0.067 | -0.027 | 14.595
10 | 0.958 | 0.07222 | -0.025 | 13.263
10.5 | 0.93 | 0.08027 | -0.023 | 11.591
11 | 0.897 | 0.08565 | -0.022 | 10.469
11.5 | 0.858 | 0.0918 | -0.024 | 9.345
12 | 0.815 | 0.10272 | -0.021 | 7.932

## 20. Re 250k Mach 0.10 (2)
BIGFOIL.COM POLAR EXPORT
NACA64-609 a=0.5
NACA64-609 a=0.5 |  |  |  | Cl Max: | 1.2892 | at alpha= | 11 | deg
XFOIL ncrit=9 |  |  |  | L/D Max: | 97.3446 | at alpha= | 6 | deg
Re: | 250000 |  |  | Cd Min: | 0.06991 | at alpha= | 12 | deg
Mach: | 0.1 |  |  | Cl=0 at alpha= | -99 | deg
|  |  |  | @ Cl=0.1, Cd= | 0.00999
|  |  |  | @ Cl=0.4, Cd= | 0.00999
|  |  |  | @ Cl=0.6, Cd= | 0.010748
alpha (deg) | Cl | Cd | Cm | Cl/Cd
0 | 0.4478 | 0.00999 | -0.0914 | 44.8248
0.5 | 0.5029 | 0.01022 | -0.0913 | 49.2074
1 | 0.5579 | 0.01055 | -0.0915 | 52.8815
1.5 | 0.6133 | 0.01081 | -0.0915 | 56.7345
2 | 0.6681 | 0.01121 | -0.0917 | 59.5986
2.5 | 0.7236 | 0.01149 | -0.0917 | 62.9765
3 | 0.778 | 0.01193 | -0.0919 | 65.2137
3.5 | 0.8335 | 0.01217 | -0.0918 | 68.4881
4 | 0.8874 | 0.01248 | -0.0917 | 71.1058
4.5 | 0.9416 | 0.01262 | -0.0913 | 74.6117
5 | 0.9948 | 0.01158 | -0.0892 | 85.9067
5.5 | 1.0466 | 0.01133 | -0.0879 | 92.3742
6 | 1.0961 | 0.01126 | -0.0864 | 97.3446
6.5 | 1.11 | 0.01408 | -0.0803 | 78.8352
7.5 | 1.1175 | 0.02113 | -0.0669 | 52.8869
8 | 1.1253 | 0.02411 | -0.0613 | 46.6736
8.5 | 1.1453 | 0.02676 | -0.0575 | 42.799
9 | 1.1672 | 0.03019 | -0.0538 | 38.6618
9.5 | 1.2047 | 0.03322 | -0.0513 | 36.2643
10 | 1.253 | 0.0383 | -0.0501 | 32.7154
10.5 | 1.2849 | 0.04417 | -0.0474 | 29.0899
11 | 1.2892 | 0.05192 | -0.0431 | 24.8305
11.5 | 1.2696 | 0.0604 | -0.0388 | 21.0199
12 | 1.2384 | 0.06991 | -0.0363 | 17.7142

## 21. Re 250k Mach 0.25 (1)
BIGFOIL.COM POLAR EXPORT
NACA64-609 a=0.5
NACA64-609 a=0.5 |  |  |  | Cl Max: | 1.172 | at alpha= | 7 | deg
JavaFoil+Calcfoil stall+Eppler ext transition |  |  |  | L/D Max: | 91.439 | at alpha= | 4.5 | deg
Re: | 250000 |  |  | Cd Min: | 0.00812 | at alpha= | 0.5 | deg
Mach: | 0.25 |  |  | Cl=0 at alpha= | -3.8043 | deg
|  |  |  | @ Cl=0.1, Cd= | 0.033886
|  |  |  | @ Cl=0.4, Cd= | 0.0091162
|  |  |  | @ Cl=0.6, Cd= | 0.1211
alpha (deg) | Cl | Cd | Cm | Cl/Cd
-13.5 | -0.055 | 0.20059 | -0.028 | -0.274
-13 | -0.052 | 0.17796 | -0.028 | -0.293
-12.5 | -0.049 | 0.15749 | -0.028 | -0.314
-12 | -0.047 | 0.13803 | -0.028 | -0.337
-11.5 | -0.128 | 0.13576 | -0.027 | -0.94
-11 | -0.166 | 0.11933 | -0.027 | -1.39
-10.5 | -0.196 | 0.10788 | -0.027 | -1.818
-10 | -0.22 | 0.10236 | -0.027 | -2.152
-9.5 | -0.238 | 0.09075 | -0.026 | -2.627
-9 | -0.25 | 0.10011 | -0.026 | -2.499
-8.5 | -0.255 | 0.0856 | -0.026 | -2.981
-8 | -0.253 | 0.07632 | -0.026 | -3.315
-7.5 | -0.244 | 0.06838 | -0.026 | -3.566
-7 | -0.228 | 0.06047 | -0.025 | -3.764
-6.5 | -0.205 | 0.05706 | -0.025 | -3.59
-6 | -0.176 | 0.05195 | -0.025 | -3.391
-5.5 | -0.142 | 0.04767 | -0.027 | -2.987
-5 | -0.104 | 0.04353 | -0.028 | -2.396
-4.5 | -0.063 | 0.04045 | -0.029 | -1.55
-4 | -0.018 | 0.03862 | -0.03 | -0.477
-3.5 | 0.028 | 0.03634 | -0.03 | 0.766
-3 | 0.075 | 0.03457 | -0.031 | 2.182
-2.5 | 0.124 | 0.03323 | -0.032 | 3.729
-2 | 0.173 | 0.03222 | -0.033 | 5.359
-1.5 | 0.222 | 0.03085 | -0.035 | 7.188
-1 | 0.336 | 0.00921 | -0.079 | 36.554
-0.5 | 0.397 | 0.00907 | -0.08 | 43.797
0 | 0.458 | 0.01001 | -0.08 | 45.759
0.5 | 0.518 | 0.00812 | -0.08 | 63.76
1 | 0.577 | 0.00825 | -0.081 | 69.969
1.5 | 0.636 | 0.00876 | -0.081 | 72.598
2 | 0.694 | 0.009 | -0.081 | 77.178
2.5 | 0.752 | 0.00923 | -0.082 | 81.497
3 | 0.809 | 0.00949 | -0.082 | 85.252
3.5 | 0.861 | 0.0098 | -0.082 | 87.854
4 | 0.914 | 0.0101 | -0.082 | 90.558
4.5 | 0.966 | 0.01056 | -0.082 | 91.439
5 | 1.018 | 0.01671 | -0.083 | 60.902
5.5 | 1.063 | 0.01763 | -0.083 | 60.326
6 | 1.106 | 0.01865 | -0.083 | 59.273
6.5 | 1.143 | 0.01975 | -0.083 | 57.852
7 | 1.172 | 0.0208 | -0.083 | 56.355
7.5 | 0.986 | 0.05063 | -0.033 | 19.464
8 | 0.988 | 0.05554 | -0.03 | 17.786
8.5 | 0.978 | 0.05973 | -0.029 | 16.374
9 | 0.955 | 0.06619 | -0.025 | 14.421
9.5 | 0.917 | 0.07199 | -0.024 | 12.74
10 | 0.866 | 0.07901 | -0.023 | 10.956
10.5 | 0.801 | 0.08626 | -0.024 | 9.287
11 | 0.725 | 0.09677 | -0.025 | 7.492
11.5 | 0.639 | 0.10616 | -0.026 | 6.022
12 | 0.546 | 0.1211 | -0.027 | 4.511

## 22. Re 250k Mach 0.25 (2)
BIGFOIL.COM POLAR EXPORT
NACA64-609 a=0.5
NACA64-609 a=0.5 |  |  |  | Cl Max: | 1.2566 | at alpha= | 10.5 | deg
XFOIL ncrit=9 |  |  |  | L/D Max: | 96.9132 | at alpha= | 6 | deg
Re: | 250000 |  |  | Cd Min: | 0.24424 | at alpha= | -19.5 | deg
Mach: | 0.25 |  |  | Cl=0 at alpha= | -4.0028 | deg
|  |  |  | @ Cl=0.1, Cd= | 0.024255
|  |  |  | @ Cl=0.4, Cd= | 0.010229
|  |  |  | @ Cl=0.6, Cd= | 0.011005
alpha (deg) | Cl | Cd | Cm | Cl/Cd
-19.5 | -0.6386 | 0.24424 | 0.0371 | -2.6146
-19 | -0.6175 | 0.2344 | 0.0342 | -2.6344
-18.5 | -0.5985 | 0.2276 | 0.0302 | -2.6296
-18 | -0.5792 | 0.22099 | 0.026 | -2.6209
-17.5 | -0.5601 | 0.21427 | 0.0218 | -2.614
-17 | -0.5407 | 0.20753 | 0.0176 | -2.6054
-16.5 | -0.5211 | 0.20086 | 0.0132 | -2.5943
-16 | -0.5041 | 0.1959 | 0.0078 | -2.5733
-15.5 | -0.4916 | 0.19154 | 0.0024 | -2.5666
-15 | -0.4694 | 0.18085 | -0.0001 | -2.5955
-14.5 | -0.4498 | 0.17285 | -0.0028 | -2.6023
-14 | -0.432 | 0.16596 | -0.0061 | -2.603
-13.5 | -0.4151 | 0.15914 | -0.0096 | -2.6084
-13 | -0.3984 | 0.1523 | -0.0131 | -2.6159
-12.5 | -0.3821 | 0.14552 | -0.0167 | -2.6258
-12 | -0.3665 | 0.13912 | -0.0208 | -2.6344
-11.5 | -0.3578 | 0.13449 | -0.0267 | -2.6604
-11 | -0.3459 | 0.12843 | -0.0315 | -2.6933
-10.5 | -0.3313 | 0.12176 | -0.0362 | -2.7209
-10 | -0.3086 | 0.11108 | -0.0358 | -2.7782
-9.5 | -0.2871 | 0.10439 | -0.0405 | -2.7503
-9 | -0.2523 | 0.0961 | -0.0507 | -2.6254
-8.5 | -0.2387 | 0.09074 | -0.0563 | -2.6306
-8 | -0.2361 | 0.0864 | -0.06 | -2.7326
-7.5 | -0.2313 | 0.08117 | -0.0635 | -2.8496
-7 | -0.2138 | 0.07419 | -0.0709 | -2.8818
-6.5 | -0.2043 | 0.06543 | -0.07 | -3.1224
-6 | -0.1786 | 0.05904 | -0.0746 | -3.0251
-5.5 | -0.1352 | 0.05156 | -0.0845 | -2.6222
-5 | -0.096 | 0.04261 | -0.0904 | -2.253
-4.5 | -0.0539 | 0.0373 | -0.092 | -1.445
-4 | 0.0003 | 0.03108 | -0.0948 | 0.0096525
-3.5 | 0.053 | 0.02684 | -0.0958 | 1.9747
-3 | 0.107 | 0.02387 | -0.0962 | 4.4826
-2.5 | 0.1741 | 0.01801 | -0.0944 | 9.6669
-2 | 0.2308 | 0.01531 | -0.0941 | 15.0751
-1.5 | 0.2881 | 0.014 | -0.0938 | 20.5786
-1 | 0.3448 | 0.01304 | -0.0936 | 26.4417
-0.5 | 0.4045 | 0.01 | -0.0943 | 40.45
0 | 0.4611 | 0.01022 | -0.0941 | 45.1174
0.5 | 0.5177 | 0.01055 | -0.0942 | 49.0711
1 | 0.5746 | 0.01083 | -0.0941 | 53.0563
1.5 | 0.6311 | 0.01122 | -0.0943 | 56.2478
2 | 0.6881 | 0.01154 | -0.0943 | 59.6274
2.5 | 0.7445 | 0.01198 | -0.0944 | 62.1452
3 | 0.8014 | 0.01232 | -0.0944 | 65.0487
3.5 | 0.8573 | 0.01275 | -0.0943 | 67.2392
4 | 0.9152 | 0.01291 | -0.094 | 70.8908
4.5 | 0.9716 | 0.01297 | -0.0934 | 74.9113
5 | 1.0256 | 0.01183 | -0.0908 | 86.6948
5.5 | 1.0793 | 0.01158 | -0.0893 | 93.2038
6 | 1.1271 | 0.01163 | -0.0867 | 96.9132
6.5 | 1.1104 | 0.01664 | -0.077 | 66.7308
7 | 1.1084 | 0.02008 | -0.0691 | 55.1992
7.5 | 1.1172 | 0.02294 | -0.0632 | 48.701
8 | 1.1234 | 0.0266 | -0.058 | 42.2331
8.5 | 1.1463 | 0.02949 | -0.0544 | 38.8708
9 | 1.1746 | 0.03306 | -0.0506 | 35.5293
9.5 | 1.2172 | 0.03684 | -0.0479 | 33.0402
10 | 1.25 | 0.04318 | -0.0452 | 28.9486
10.5 | 1.2566 | 0.04969 | -0.0413 | 25.2888
11 | 1.2438 | 0.05763 | -0.0378 | 21.5825
11.5 | 1.2175 | 0.06667 | -0.036 | 18.2616
12 | 1.1848 | 0.07687 | -0.0365 | 15.413
12.5 | 1.1481 | 0.0886 | -0.0395 | 12.9582
13 | 1.1105 | 0.10213 | -0.0453 | 10.8734
14 | 1.0122 | 0.15638 | -0.077 | 6.4727
14.5 | 1.0242 | 0.16437 | -0.0785 | 6.2311
15 | 1.0171 | 0.18038 | -0.0868 | 5.6387
15.5 | 1.0167 | 0.195 | -0.098 | 5.2138

## 23. Re 250k Mach 0.50 (1)
BIGFOIL.COM POLAR EXPORT
NACA64-609 a=0.5
NACA64-609 a=0.5 |  |  |  | Cl Max: | 1.222 | at alpha= | 20 | deg
JavaFoil+Calcfoil stall+Eppler ext transition |  |  |  | L/D Max: | 86.208 | at alpha= | 4.5 | deg
Re: | 250000 |  |  | Cd Min: | 0.00866 | at alpha= | 0.5 | deg
Mach: | 0.5 |  |  | Cl=0 at alpha= | -3.8125 | deg
|  |  |  | @ Cl=0.1, Cd= | 0.035458
|  |  |  | @ Cl=0.4, Cd= | 0.016952
|  |  |  | @ Cl=0.6, Cd= | 0.0089
alpha (deg) | Cl | Cd | Cm | Cl/Cd
-20 | -0.875 | 0.25314 | -0.041 | -3.458
-19.5 | -0.849 | 0.2516 | -0.041 | -3.373
-19 | -0.822 | 0.24779 | -0.042 | -3.318
-18.5 | -0.794 | 0.23899 | -0.04 | -3.321
-18 | -0.767 | 0.22751 | -0.039 | -3.369
-17.5 | -0.74 | 0.22819 | -0.039 | -3.242
-17 | -0.713 | 0.22387 | -0.04 | -3.185
-16.5 | -0.686 | 0.2179 | -0.04 | -3.149
-16 | -0.66 | 0.20162 | -0.04 | -3.271
-15.5 | -0.633 | 0.19729 | -0.04 | -3.207
-15 | -0.604 | 0.18533 | -0.038 | -3.262
-14.5 | -0.577 | 0.17747 | -0.038 | -3.254
-14 | -0.55 | 0.16952 | -0.038 | -3.247
-13.5 | -0.524 | 0.16593 | -0.038 | -3.155
-13 | -0.497 | 0.16057 | -0.038 | -3.093
-12.5 | -0.47 | 0.15677 | -0.038 | -2.996
-12 | -0.443 | 0.15189 | -0.038 | -2.915
-11.5 | -0.415 | 0.15195 | -0.035 | -2.73
-11 | -0.388 | 0.14921 | -0.035 | -2.599
-10.5 | -0.361 | 0.14621 | -0.035 | -2.468
-10 | -0.334 | 0.13603 | -0.036 | -2.455
-9.5 | -0.307 | 0.13532 | -0.036 | -2.268
-9 | -0.28 | 0.13519 | -0.036 | -2.071
-8.5 | -0.253 | 0.12798 | -0.036 | -1.977
-8 | -0.226 | 0.10951 | -0.033 | -2.061
-7.5 | -0.199 | 0.10606 | -0.033 | -1.874
-7 | -0.172 | 0.11348 | -0.033 | -1.514
-6.5 | -0.145 | 0.10019 | -0.033 | -1.447
-6 | -0.118 | 0.09801 | -0.034 | -1.205
-5.5 | -0.091 | 0.095 | -0.034 | -0.961
-5 | -0.064 | 0.05861 | -0.031 | -1.098
-4.5 | -0.038 | 0.07788 | -0.03 | -0.482
-4 | -0.018 | 0.04527 | -0.029 | -0.406
-3.5 | 0.03 | 0.0398 | -0.032 | 0.743
-3 | 0.082 | 0.03607 | -0.033 | 2.281
-2.5 | 0.137 | 0.0342 | -0.034 | 4.001
-2 | 0.192 | 0.03271 | -0.036 | 5.863
-1.5 | 0.247 | 0.03252 | -0.037 | 7.586
-1 | 0.302 | 0.03159 | -0.041 | 9.568
-0.5 | 0.444 | 0.01038 | -0.089 | 42.768
0 | 0.509 | 0.0104 | -0.089 | 48.951
0.5 | 0.574 | 0.00866 | -0.089 | 66.294
1 | 0.639 | 0.00926 | -0.089 | 69.011
1.5 | 0.704 | 0.00954 | -0.09 | 73.78
2 | 0.767 | 0.00988 | -0.09 | 77.618
2.5 | 0.83 | 0.01025 | -0.09 | 81.035
3 | 0.893 | 0.01066 | -0.09 | 83.744
3.5 | 0.947 | 0.01115 | -0.09 | 84.923
4 | 1.004 | 0.01173 | -0.09 | 85.592
4.5 | 1.06 | 0.0123 | -0.091 | 86.208
5 | 1.114 | 0.01988 | -0.091 | 56.051
5.5 | 1.155 | 0.02127 | -0.091 | 54.285
6 | 1.182 | 0.02276 | -0.092 | 51.922
6.5 | 0.991 | 0.04734 | -0.037 | 20.943
7 | 0.943 | 0.05526 | -0.029 | 17.071
7.5 | 0.592 | 0.09536 | -0.03 | 6.212
8 | 0.618 | 0.10352 | -0.03 | 5.968
8.5 | 0.644 | 0.10961 | -0.036 | 5.874
9 | 0.669 | 0.11936 | -0.036 | 5.606
9.5 | 0.695 | 0.11566 | -0.037 | 6.005
10 | 0.721 | 0.13519 | -0.041 | 5.33
10.5 | 0.746 | 0.13811 | -0.041 | 5.399
11 | 0.771 | 0.14632 | -0.041 | 5.267
11.5 | 0.796 | 0.15563 | -0.043 | 5.114
12 | 0.822 | 0.15727 | -0.047 | 5.227
12.5 | 0.847 | 0.1612 | -0.047 | 5.254
13 | 0.872 | 0.16459 | -0.047 | 5.296
13.5 | 0.898 | 0.19008 | -0.051 | 4.726
14 | 0.923 | 0.1939 | -0.051 | 4.759
14.5 | 0.947 | 0.19088 | -0.052 | 4.964
15 | 0.972 | 0.20206 | -0.053 | 4.811
15.5 | 0.999 | 0.21278 | -0.056 | 4.693
16 | 1.023 | 0.21526 | -0.056 | 4.752
16.5 | 1.047 | 0.22894 | -0.057 | 4.575
17 | 1.075 | 0.23764 | -0.06 | 4.522
17.5 | 1.099 | 0.24093 | -0.06 | 4.56
18 | 1.123 | 0.24536 | -0.061 | 4.576
18.5 | 1.147 | 0.25629 | -0.061 | 4.474
19 | 1.174 | 0.25973 | -0.064 | 4.52
19.5 | 1.198 | 0.26898 | -0.065 | 4.453
20 | 1.222 | 0.26739 | -0.065 | 4.568

## 24. Re 250k Mach 0.50 (2)
BIGFOIL.COM POLAR EXPORT
NACA64-609 a=0.5
NACA64-609 a=0.5 |  |  |  | Cl Max: | 1.2493 | at alpha= | 20 | deg
XFOIL ncrit=9 |  |  |  | L/D Max: | 91.6237 | at alpha= | 5.5 | deg
Re: | 250000 |  |  | Cd Min: | 0.30971 | at alpha= | 20 | deg
Mach: | 0.5 |  |  | Cl=0 at alpha= | -4.0738 | deg
|  |  |  | @ Cl=0.1, Cd= | 0.029352
|  |  |  | @ Cl=0.4, Cd= | 0.014664
|  |  |  | @ Cl=0.6, Cd= | 0.012231
alpha (deg) | Cl | Cd | Cm | Cl/Cd
-20 | -0.7115 | 0.26765 | 0.0522 | -2.6583
-19.5 | -0.6877 | 0.2597 | 0.0467 | -2.6481
-19 | -0.664 | 0.25186 | 0.0414 | -2.6364
-18.5 | -0.6402 | 0.24399 | 0.0362 | -2.6239
-18 | -0.616 | 0.23609 | 0.0309 | -2.6092
-17.5 | -0.5918 | 0.22826 | 0.0256 | -2.5927
-17 | -0.5679 | 0.22155 | 0.0197 | -2.5633
-16 | -0.522 | 0.20536 | 0.0096 | -2.5419
-15.5 | -0.4982 | 0.19675 | 0.0057 | -2.5321
-15 | -0.4753 | 0.18902 | 0.0011 | -2.5145
-14.5 | -0.4526 | 0.18147 | -0.0034 | -2.4941
-14 | -0.4301 | 0.17397 | -0.008 | -2.4723
-13.5 | -0.4079 | 0.16653 | -0.0127 | -2.4494
-13 | -0.3877 | 0.16045 | -0.0183 | -2.4163
-12.5 | -0.371 | 0.15482 | -0.024 | -2.3963
-12 | -0.3566 | 0.14909 | -0.0297 | -2.3918
-11.5 | -0.3275 | 0.13719 | -0.0322 | -2.3872
-11 | -0.3042 | 0.12913 | -0.0358 | -2.3558
-10.5 | -0.2731 | 0.12119 | -0.0433 | -2.2535
-10 | -0.2456 | 0.11381 | -0.0502 | -2.158
-9.5 | -0.2371 | 0.10979 | -0.0548 | -2.1596
-9 | -0.2291 | 0.10497 | -0.0583 | -2.1825
-8.5 | -0.2168 | 0.09918 | -0.0614 | -2.1859
-7.5 | -0.1784 | 0.08322 | -0.0623 | -2.1437
-7 | -0.164 | 0.07744 | -0.0649 | -2.1178
-6.5 | -0.1522 | 0.07193 | -0.0683 | -2.1159
-6 | -0.1376 | 0.06711 | -0.0805 | -2.0504
-5.5 | -0.1178 | 0.05886 | -0.0843 | -2.0014
-5 | -0.0884 | 0.05249 | -0.0874 | -1.6841
-4.5 | -0.0335 | 0.04609 | -0.0992 | -0.72684
-4 | 0.0058 | 0.03812 | -0.1023 | 0.15215
-3.5 | 0.063 | 0.03239 | -0.1061 | 1.945
-3 | 0.1189 | 0.0278 | -0.1077 | 4.277
-2.5 | 0.1926 | 0.0211 | -0.1074 | 9.128
-2 | 0.2577 | 0.01793 | -0.1073 | 14.3726
-1.5 | 0.3234 | 0.01601 | -0.1066 | 20.1999
-1 | 0.3873 | 0.01481 | -0.1062 | 26.1512
-0.5 | 0.4518 | 0.01407 | -0.106 | 32.1109
0.5 | 0.5805 | 0.01206 | -0.106 | 48.1343
1 | 0.6431 | 0.01261 | -0.1059 | 50.9992
1.5 | 0.7066 | 0.01309 | -0.1057 | 53.9801
2 | 0.7683 | 0.01377 | -0.1055 | 55.7952
2.5 | 0.8326 | 0.01423 | -0.1052 | 58.5102
3 | 0.8927 | 0.01503 | -0.1046 | 59.3945
3.5 | 0.9572 | 0.01546 | -0.1039 | 61.9146
4 | 1.0229 | 0.01576 | -0.1029 | 64.9048
4.5 | 1.0875 | 0.01549 | -0.1007 | 70.2066
5 | 1.1576 | 0.01346 | -0.0967 | 86.003
5.5 | 1.2076 | 0.01318 | -0.0911 | 91.6237
6 | 1.1644 | 0.01759 | -0.0765 | 66.1967
6.5 | 1.1281 | 0.02337 | -0.0673 | 48.2713
7 | 1.1242 | 0.02829 | -0.0617 | 39.7384
7.5 | 1.1263 | 0.03314 | -0.0568 | 33.9861
8 | 1.1427 | 0.03725 | -0.052 | 30.6765
8.5 | 1.1705 | 0.04133 | -0.0465 | 28.3208
9 | 1.1945 | 0.04686 | -0.042 | 25.4908
9.5 | 1.1935 | 0.0548 | -0.0393 | 21.7792
10 | 1.1766 | 0.06435 | -0.0387 | 18.2844
10.5 | 1.1496 | 0.07565 | -0.041 | 15.1963
11 | 1.1181 | 0.08883 | -0.0462 | 12.587
11.5 | 1.0862 | 0.10398 | -0.0546 | 10.4462
12 | 1.0589 | 0.12087 | -0.0653 | 8.7607
12.5 | 1.0416 | 0.13839 | -0.0761 | 7.5266
13 | 1.036 | 0.15399 | -0.085 | 6.7277
13.5 | 1.0373 | 0.16772 | -0.0926 | 6.1847
14 | 1.0456 | 0.17918 | -0.0982 | 5.8355
14.5 | 1.0559 | 0.19424 | -0.105 | 5.4361
15 | 1.0656 | 0.20832 | -0.1148 | 5.1152
15.5 | 1.0843 | 0.21825 | -0.1194 | 4.9682
16 | 1.1058 | 0.22924 | -0.1219 | 4.8238
16.5 | 1.12 | 0.24048 | -0.1296 | 4.6574
17 | 1.1305 | 0.25092 | -0.14 | 4.5054
17.5 | 1.15 | 0.26073 | -0.1459 | 4.4107
18 | 1.1704 | 0.26984 | -0.1507 | 4.3374
18.5 | 1.1987 | 0.2826 | -0.1518 | 4.2417
19 | 1.2138 | 0.29162 | -0.1597 | 4.1623
19.5 | 1.2289 | 0.30017 | -0.1696 | 4.094
20 | 1.2493 | 0.30971 | -0.1755 | 4.0338

## 25. Re 500k Mach 0.00 (1)
BIGFOIL.COM POLAR EXPORT
NACA64-609 a=0.5
NACA64-609 a=0.5 |  |  |  | Cl Max: | 1.201 | at alpha= | 8.5 | deg
JavaFoil+Calcfoil stall+Eppler ext transition |  |  |  | L/D Max: | 128.468 | at alpha= | 5 | deg
Re: | 500000 |  |  | Cd Min: | 0.00529 | at alpha= | 0.5 | deg
Mach: | 0 |  |  | Cl=0 at alpha= | -3.8 | deg
|  |  |  | @ Cl=0.1, Cd= | 0.031865
|  |  |  | @ Cl=0.4, Cd= | 0.0078397
|  |  |  | @ Cl=0.6, Cd= | 0.0053476
alpha (deg) | Cl | Cd | Cm | Cl/Cd
-16 | -0.24 | 0.18047 | -0.027 | -1.328
-15.5 | -0.252 | 0.17109 | -0.027 | -1.475
-15 | -0.265 | 0.15257 | -0.026 | -1.74
-14.5 | -0.279 | 0.14657 | -0.027 | -1.901
-14 | -0.292 | 0.13533 | -0.026 | -2.157
-13.5 | -0.305 | 0.12721 | -0.026 | -2.397
-13 | -0.317 | 0.12351 | -0.026 | -2.57
-12.5 | -0.329 | 0.11251 | -0.026 | -2.924
-12 | -0.339 | 0.10423 | -0.025 | -3.254
-11.5 | -0.345 | 0.0994 | -0.025 | -3.473
-11 | -0.347 | 0.09112 | -0.026 | -3.807
-10.5 | -0.346 | 0.08322 | -0.026 | -4.157
-10 | -0.342 | 0.07862 | -0.025 | -4.352
-9.5 | -0.335 | 0.07473 | -0.026 | -4.485
-9 | -0.325 | 0.07027 | -0.025 | -4.618
-8.5 | -0.31 | 0.06518 | -0.025 | -4.759
-8 | -0.292 | 0.06006 | -0.025 | -4.859
-7.5 | -0.27 | 0.05566 | -0.025 | -4.842
-7 | -0.243 | 0.0517 | -0.026 | -4.706
-6.5 | -0.213 | 0.04792 | -0.027 | -4.453
-6 | -0.18 | 0.0456 | -0.027 | -3.943
-5.5 | -0.143 | 0.04282 | -0.029 | -3.343
-5 | -0.104 | 0.03983 | -0.029 | -2.602
-4.5 | -0.062 | 0.03765 | -0.03 | -1.641
-4 | -0.018 | 0.03602 | -0.03 | -0.501
-3.5 | 0.027 | 0.03406 | -0.03 | 0.796
-3 | 0.073 | 0.03256 | -0.031 | 2.253
-2.5 | 0.12 | 0.03135 | -0.032 | 3.837
-2 | 0.168 | 0.03015 | -0.036 | 5.567
-1.5 | 0.267 | 0.00811 | -0.077 | 32.94
-1 | 0.326 | 0.00799 | -0.077 | 40.798
-0.5 | 0.385 | 0.00786 | -0.077 | 48.987
0 | 0.444 | 0.00778 | -0.078 | 57.088
0.5 | 0.502 | 0.00529 | -0.078 | 94.948
1 | 0.56 | 0.00532 | -0.078 | 105.375
1.5 | 0.618 | 0.00536 | -0.079 | 115.307
2 | 0.676 | 0.00543 | -0.079 | 124.522
2.5 | 0.734 | 0.00581 | -0.08 | 126.424
3 | 0.792 | 0.00689 | -0.08 | 114.965
3.5 | 0.845 | 0.00717 | -0.08 | 117.869
4 | 0.9 | 0.00709 | -0.081 | 126.935
4.5 | 0.953 | 0.00761 | -0.081 | 125.299
5 | 1.005 | 0.00782 | -0.081 | 128.468
5.5 | 1.041 | 0.01447 | -0.081 | 71.992
6 | 1.085 | 0.01527 | -0.081 | 71.049
6.5 | 1.124 | 0.0161 | -0.081 | 69.851
7 | 1.158 | 0.01703 | -0.082 | 68.009
7.5 | 1.181 | 0.01813 | -0.082 | 65.16
8 | 1.196 | 0.01918 | -0.082 | 62.341
8.5 | 1.201 | 0.02008 | -0.082 | 59.81
9 | 0.996 | 0.05806 | -0.037 | 17.155
9.5 | 0.986 | 0.06257 | -0.033 | 15.755
10 | 0.969 | 0.06807 | -0.031 | 14.238
10.5 | 0.946 | 0.0734 | -0.028 | 12.884
11 | 0.917 | 0.07837 | -0.026 | 11.695
11.5 | 0.883 | 0.08432 | -0.027 | 10.469
12 | 0.845 | 0.09227 | -0.026 | 9.157
12.5 | 0.804 | 0.0992 | -0.026 | 8.107
13 | 0.762 | 0.10856 | -0.027 | 7.02
13.5 | 0.719 | 0.11081 | -0.028 | 6.491

## 26. Re 500k Mach 0.00 (2)
BIGFOIL.COM POLAR EXPORT
NACA64-609 a=0.5
NACA64-609 a=0.5 |  |  |  | Cl Max: | 1.3259 | at alpha= | 12 | deg
XFOIL ncrit=9 |  |  |  | L/D Max: | 127.772 | at alpha= | 5.5 | deg
Re: | 500000 |  |  | Cd Min: | 0.208 | at alpha= | 17 | deg
Mach: | 0 |  |  | Cl=0 at alpha= | -99 | deg
|  |  |  | @ Cl=0.1, Cd= | 0.01503
|  |  |  | @ Cl=0.4, Cd= | 0.0077517
|  |  |  | @ Cl=0.6, Cd= | 0.0071389
alpha (deg) | Cl | Cd | Cm | Cl/Cd
-3 | 0.1033 | 0.01503 | -0.0866 | 6.8729
-2.5 | 0.1596 | 0.01248 | -0.0863 | 12.7885
-2 | 0.2154 | 0.01139 | -0.0861 | 18.9113
-1.5 | 0.2706 | 0.01006 | -0.0862 | 26.8986
-1 | 0.3267 | 0.00949 | -0.0864 | 34.4257
-0.5 | 0.3816 | 0.00826 | -0.087 | 46.1985
0 | 0.4388 | 0.00668 | -0.0872 | 65.6886
0.5 | 0.4945 | 0.00683 | -0.0874 | 72.4012
1 | 0.5504 | 0.00697 | -0.0875 | 78.967
1.5 | 0.6062 | 0.00716 | -0.0877 | 84.6648
2 | 0.6622 | 0.00731 | -0.088 | 90.5882
2.5 | 0.7181 | 0.00752 | -0.0882 | 95.492
3 | 0.7739 | 0.00769 | -0.0885 | 100.6372
3.5 | 0.8294 | 0.00786 | -0.0886 | 105.5216
4 | 0.8846 | 0.00795 | -0.0886 | 111.2704
4.5 | 0.9377 | 0.00783 | -0.088 | 119.7573
5 | 0.9913 | 0.00794 | -0.0878 | 124.8489
5.5 | 1.0439 | 0.00817 | -0.0874 | 127.7723
6 | 1.0775 | 0.01031 | -0.0847 | 104.5102
6.5 | 1.0929 | 0.01407 | -0.0801 | 77.6759
7 | 1.1263 | 0.01582 | -0.0771 | 71.1947
7.5 | 1.1556 | 0.01758 | -0.0736 | 65.7338
8 | 1.1856 | 0.01883 | -0.0701 | 62.9634
8.5 | 1.1936 | 0.02138 | -0.064 | 55.8279
9 | 1.2208 | 0.023 | -0.0612 | 53.0783
9.5 | 1.2322 | 0.02619 | -0.0569 | 47.0485
10 | 1.253 | 0.02894 | -0.0537 | 43.2965
10.5 | 1.2734 | 0.03187 | -0.0511 | 39.9561
11 | 1.2963 | 0.03663 | -0.0477 | 35.389
11.5 | 1.3188 | 0.04173 | -0.0449 | 31.6032
12 | 1.3259 | 0.04739 | -0.0421 | 27.9785
12.5 | 1.3174 | 0.05456 | -0.0395 | 24.1459
13 | 1.298 | 0.0628 | -0.038 | 20.6688
13.5 | 1.2616 | 0.07401 | -0.0384 | 17.0463
14 | 1.2205 | 0.08685 | -0.0416 | 14.053
14.5 | 1.1761 | 0.10233 | -0.0483 | 11.4932
15 | 1.1338 | 0.12037 | -0.0586 | 9.4193
15.5 | 1.0898 | 0.14347 | -0.0736 | 7.596
16 | 1.0224 | 0.19186 | -0.0968 | 5.3289
16.5 | 1.031 | 0.20074 | -0.1018 | 5.136
17 | 1.0423 | 0.208 | -0.1058 | 5.0111

## 27. Re 500k Mach 0.10 (1)
BIGFOIL.COM POLAR EXPORT
NACA64-609 a=0.5
NACA64-609 a=0.5 |  |  |  | Cl Max: | 1.196 | at alpha= | 8 | deg
JavaFoil+Calcfoil stall+Eppler ext transition |  |  |  | L/D Max: | 128.319 | at alpha= | 5 | deg
Re: | 500000 |  |  | Cd Min: | 0.00533 | at alpha= | 0.5 | deg
Mach: | 0.1 |  |  | Cl=0 at alpha= | -3.8 | deg
|  |  |  | @ Cl=0.1, Cd= | 0.031863
|  |  |  | @ Cl=0.4, Cd= | 0.0078458
|  |  |  | @ Cl=0.6, Cd= | 0.0054019
alpha (deg) | Cl | Cd | Cm | Cl/Cd
-15.5 | -0.214 | 0.17917 | -0.028 | -1.196
-15 | -0.229 | 0.16527 | -0.027 | -1.385
-14.5 | -0.244 | 0.14856 | -0.027 | -1.641
-14 | -0.259 | 0.1475 | -0.027 | -1.757
-13.5 | -0.274 | 0.13618 | -0.027 | -2.014
-13 | -0.289 | 0.12488 | -0.027 | -2.316
-12.5 | -0.303 | 0.11248 | -0.027 | -2.698
-12 | -0.316 | 0.10873 | -0.026 | -2.91
-11.5 | -0.325 | 0.1035 | -0.026 | -3.143
-11 | -0.33 | 0.09185 | -0.026 | -3.589
-10.5 | -0.331 | 0.08698 | -0.026 | -3.81
-10 | -0.33 | 0.08575 | -0.025 | -3.849
-9.5 | -0.325 | 0.07899 | -0.025 | -4.119
-9 | -0.317 | 0.0718 | -0.025 | -4.415
-8.5 | -0.305 | 0.06625 | -0.025 | -4.597
-8 | -0.288 | 0.06093 | -0.025 | -4.725
-7.5 | -0.267 | 0.05639 | -0.025 | -4.734
-7 | -0.242 | 0.05222 | -0.026 | -4.63
-6.5 | -0.213 | 0.04822 | -0.027 | -4.408
-6 | -0.18 | 0.04596 | -0.028 | -3.907
-5.5 | -0.143 | 0.04296 | -0.029 | -3.333
-5 | -0.104 | 0.03989 | -0.03 | -2.603
-4.5 | -0.062 | 0.03768 | -0.03 | -1.644
-4 | -0.018 | 0.03606 | -0.03 | -0.502
-3.5 | 0.027 | 0.03409 | -0.03 | 0.799
-3 | 0.074 | 0.03256 | -0.031 | 2.263
-2.5 | 0.121 | 0.0313 | -0.034 | 3.865
-2 | 0.169 | 0.03018 | -0.036 | 5.587
-1.5 | 0.268 | 0.0081 | -0.077 | 33.16
-1 | 0.328 | 0.00795 | -0.077 | 41.189
-0.5 | 0.387 | 0.00787 | -0.078 | 49.138
0 | 0.446 | 0.00776 | -0.078 | 57.491
0.5 | 0.505 | 0.00533 | -0.078 | 94.728
1 | 0.563 | 0.00537 | -0.079 | 104.956
1.5 | 0.621 | 0.00542 | -0.079 | 114.611
2 | 0.68 | 0.00577 | -0.08 | 117.895
2.5 | 0.738 | 0.0058 | -0.08 | 127.249
3 | 0.796 | 0.00701 | -0.08 | 113.466
3.5 | 0.849 | 0.00719 | -0.081 | 118.069
4 | 0.904 | 0.00735 | -0.081 | 122.986
4.5 | 0.957 | 0.00764 | -0.082 | 125.378
5 | 1.009 | 0.00786 | -0.082 | 128.319
5.5 | 1.046 | 0.01457 | -0.081 | 71.777
6 | 1.089 | 0.01539 | -0.081 | 70.749
6.5 | 1.128 | 0.01623 | -0.082 | 69.506
7 | 1.162 | 0.0172 | -0.082 | 67.553
7.5 | 1.183 | 0.01831 | -0.082 | 64.634
8 | 1.196 | 0.01933 | -0.082 | 61.901
8.5 | 0.998 | 0.05396 | -0.04 | 18.49
9 | 0.992 | 0.05871 | -0.035 | 16.889
9.5 | 0.979 | 0.06342 | -0.032 | 15.433
10 | 0.958 | 0.06849 | -0.029 | 13.992
10.5 | 0.931 | 0.07376 | -0.027 | 12.618
11 | 0.897 | 0.08007 | -0.026 | 11.204
11.5 | 0.858 | 0.08525 | -0.027 | 10.066
12 | 0.815 | 0.09332 | -0.025 | 8.733
12.5 | 0.769 | 0.10236 | -0.027 | 7.517
13 | 0.722 | 0.10924 | -0.027 | 6.611

## 28. Re 500k Mach 0.10 (2)
BIGFOIL.COM POLAR EXPORT
NACA64-609 a=0.5
NACA64-609 a=0.5 |  |  |  | Cl Max: | 1.3144 | at alpha= | 12 | deg
XFOIL ncrit=9 |  |  |  | L/D Max: | 127.749 | at alpha= | 5.5 | deg
Re: | 500000 |  |  | Cd Min: | 0.21004 | at alpha= | 17 | deg
Mach: | 0.1 |  |  | Cl=0 at alpha= | -3.9763 | deg
|  |  |  | @ Cl=0.1, Cd= | 0.015514
|  |  |  | @ Cl=0.4, Cd= | 0.0079468
|  |  |  | @ Cl=0.6, Cd= | 0.0071469
alpha (deg) | Cl | Cd | Cm | Cl/Cd
-8.5 | -0.2818 | 0.08663 | -0.0484 | -3.2529
-8 | -0.266 | 0.0814 | -0.0487 | -3.2678
-7.5 | -0.2588 | 0.07594 | -0.0508 | -3.408
-7 | -0.2502 | 0.06981 | -0.0554 | -3.584
-6.5 | -0.2287 | 0.06234 | -0.0634 | -3.6686
-6 | -0.1851 | 0.05347 | -0.0748 | -3.4618
-5.5 | -0.1429 | 0.04501 | -0.0804 | -3.1749
-5 | -0.1099 | 0.03515 | -0.0846 | -3.1266
-4.5 | -0.061 | 0.03062 | -0.0863 | -1.9922
-4 | -0.0023 | 0.02758 | -0.0863 | -0.083394
-3.5 | 0.0462 | 0.01996 | -0.0878 | 2.3146
-3 | 0.1038 | 0.0152 | -0.0871 | 6.8289
-2.5 | 0.1605 | 0.01258 | -0.0868 | 12.7583
-2 | 0.2169 | 0.01163 | -0.0867 | 18.65
-1.5 | 0.2722 | 0.0101 | -0.0867 | 26.9505
-1 | 0.3285 | 0.00954 | -0.0869 | 34.434
-0.5 | 0.3842 | 0.00842 | -0.0874 | 45.6295
0 | 0.4413 | 0.00671 | -0.0877 | 65.7675
0.5 | 0.4974 | 0.00685 | -0.0878 | 72.6131
1 | 0.5536 | 0.00699 | -0.088 | 79.1989
1.5 | 0.6098 | 0.00718 | -0.0882 | 84.9304
2 | 0.6661 | 0.00734 | -0.0885 | 90.7493
2.5 | 0.7223 | 0.00757 | -0.0887 | 95.4161
3 | 0.7785 | 0.00772 | -0.089 | 100.842
3.5 | 0.8343 | 0.00789 | -0.0891 | 105.7414
4 | 0.8899 | 0.008 | -0.0891 | 111.2375
4.5 | 0.9433 | 0.00786 | -0.0884 | 120.0127
5 | 0.9974 | 0.00797 | -0.0882 | 125.1443
5.5 | 1.0501 | 0.00822 | -0.0877 | 127.7494
6 | 1.0809 | 0.01064 | -0.0846 | 101.5883
6.5 | 1.0961 | 0.01434 | -0.0798 | 76.4365
7 | 1.1301 | 0.016 | -0.0768 | 70.6312
7.5 | 1.1583 | 0.01778 | -0.073 | 65.1462
8 | 1.1847 | 0.01914 | -0.069 | 61.8966
8.5 | 1.1936 | 0.02177 | -0.0632 | 54.8277
9 | 1.2196 | 0.02357 | -0.0602 | 51.7437
9.5 | 1.2315 | 0.02684 | -0.056 | 45.883
10 | 1.2522 | 0.02973 | -0.0528 | 42.1191
10.5 | 1.272 | 0.03298 | -0.0501 | 38.5688
11 | 1.2964 | 0.0379 | -0.0467 | 34.2058
11.5 | 1.3138 | 0.04363 | -0.0437 | 30.1123
12 | 1.3144 | 0.0499 | -0.0408 | 26.3407
12.5 | 1.2995 | 0.05781 | -0.0385 | 22.4788
13 | 1.2766 | 0.06659 | -0.0378 | 19.171
13.5 | 1.2392 | 0.07821 | -0.0392 | 15.8445
14 | 1.1987 | 0.09165 | -0.0436 | 13.0791
14.5 | 1.156 | 0.10784 | -0.0515 | 10.7196
15 | 1.1145 | 0.12711 | -0.0633 | 8.768
15.5 | 1.0175 | 0.18248 | -0.0918 | 5.576
16 | 1.0225 | 0.19394 | -0.0983 | 5.2722
16.5 | 1.0319 | 0.20271 | -0.1032 | 5.0905
17 | 1.0436 | 0.21004 | -0.1073 | 4.9686

## 29. Re 500k Mach 0.25 (1)
BIGFOIL.COM POLAR EXPORT
NACA64-609 a=0.5
NACA64-609 a=0.5 |  |  |  | Cl Max: | 1.191 | at alpha= | 7.5 | deg
JavaFoil+Calcfoil stall+Eppler ext transition |  |  |  | L/D Max: | 125.334 | at alpha= | 4.5 | deg
Re: | 500000 |  |  | Cd Min: | 0.00534 | at alpha= | 0.5 | deg
Mach: | 0.25 |  |  | Cl=0 at alpha= | -3.8043 | deg
|  |  |  | @ Cl=0.1, Cd= | 0.032148
|  |  |  | @ Cl=0.4, Cd= | 0.0078521
|  |  |  | @ Cl=0.6, Cd= | 0.11439
alpha (deg) | Cl | Cd | Cm | Cl/Cd
-13.5 | -0.055 | 0.11749 | -0.03 | -0.469
-13 | -0.052 | 0.11002 | -0.03 | -0.475
-12.5 | -0.049 | 0.13567 | -0.03 | -0.364
-12 | -0.047 | 0.11936 | -0.03 | -0.39
-11.5 | -0.128 | 0.11609 | -0.029 | -1.099
-11 | -0.166 | 0.10233 | -0.028 | -1.622
-10.5 | -0.196 | 0.09346 | -0.028 | -2.1
-10 | -0.22 | 0.0862 | -0.028 | -2.557
-9.5 | -0.239 | 0.07995 | -0.028 | -2.983
-9 | -0.25 | 0.07363 | -0.027 | -3.399
-8.5 | -0.255 | 0.06827 | -0.027 | -3.739
-8 | -0.253 | 0.06255 | -0.027 | -4.047
-7.5 | -0.244 | 0.05834 | -0.027 | -4.18
-7 | -0.228 | 0.05506 | -0.026 | -4.134
-6.5 | -0.205 | 0.05168 | -0.026 | -3.964
-6 | -0.176 | 0.04754 | -0.027 | -3.707
-5.5 | -0.142 | 0.04404 | -0.028 | -3.235
-5 | -0.104 | 0.04069 | -0.03 | -2.565
-4.5 | -0.063 | 0.03823 | -0.03 | -1.641
-4 | -0.018 | 0.03623 | -0.031 | -0.509
-3.5 | 0.028 | 0.03443 | -0.031 | 0.808
-3 | 0.075 | 0.03276 | -0.032 | 2.304
-2.5 | 0.124 | 0.03156 | -0.033 | 3.928
-2 | 0.173 | 0.03047 | -0.036 | 5.675
-1.5 | 0.276 | 0.00811 | -0.079 | 33.983
-1 | 0.337 | 0.00801 | -0.08 | 41.989
-0.5 | 0.397 | 0.00787 | -0.08 | 50.489
0 | 0.459 | 0.0075 | -0.08 | 61.18
0.5 | 0.519 | 0.00534 | -0.081 | 97.071
1 | 0.579 | 0.00539 | -0.081 | 107.373
1.5 | 0.638 | 0.00544 | -0.081 | 117.464
2 | 0.698 | 0.0058 | -0.082 | 120.441
2.5 | 0.758 | 0.00698 | -0.082 | 108.605
3 | 0.817 | 0.00717 | -0.083 | 113.922
3.5 | 0.871 | 0.00733 | -0.083 | 118.929
4 | 0.927 | 0.00753 | -0.083 | 123.103
4.5 | 0.981 | 0.00783 | -0.084 | 125.334
5 | 1.022 | 0.01438 | -0.083 | 71.112
5.5 | 1.069 | 0.01519 | -0.083 | 70.361
6 | 1.111 | 0.01609 | -0.083 | 69.046
6.5 | 1.148 | 0.01705 | -0.084 | 67.349
7 | 1.178 | 0.01818 | -0.084 | 64.782
7.5 | 1.191 | 0.01937 | -0.084 | 61.524
8 | 0.991 | 0.0521 | -0.038 | 19.013
8.5 | 0.979 | 0.05601 | -0.035 | 17.488
9 | 0.955 | 0.06176 | -0.029 | 15.463
9.5 | 0.918 | 0.06734 | -0.028 | 13.624
10 | 0.866 | 0.07337 | -0.027 | 11.803
10.5 | 0.801 | 0.07916 | -0.027 | 10.122
11 | 0.725 | 0.08593 | -0.027 | 8.439
11.5 | 0.639 | 0.09463 | -0.029 | 6.758
12 | 0.546 | 0.10431 | -0.029 | 5.238
12.5 | 0.447 | 0.11439 | -0.03 | 3.911

## 30. Re 500k Mach 0.25 (2)
BIGFOIL.COM POLAR EXPORT
NACA64-609 a=0.5
NACA64-609 a=0.5 |  |  |  | Cl Max: | 1.2764 | at alpha= | 11 | deg
XFOIL ncrit=9 |  |  |  | L/D Max: | 126.132 | at alpha= | 5 | deg
Re: | 500000 |  |  | Cd Min: | 0.24782 | at alpha= | -20 | deg
Mach: | 0.25 |  |  | Cl=0 at alpha= | -3.9907 | deg
|  |  |  | @ Cl=0.1, Cd= | 0.016616
|  |  |  | @ Cl=0.4, Cd= | 0.0082179
|  |  |  | @ Cl=0.6, Cd= | 0.0072444
alpha (deg) | Cl | Cd | Cm | Cl/Cd
-20 | -0.6585 | 0.24782 | 0.0446 | -2.6572
-19.5 | -0.6384 | 0.24114 | 0.04 | -2.6474
-19 | -0.6188 | 0.23458 | 0.0354 | -2.6379
-18.5 | -0.5995 | 0.22804 | 0.0308 | -2.6289
-18 | -0.5805 | 0.2215 | 0.0262 | -2.6208
-17 | -0.5435 | 0.20749 | 0.0173 | -2.6194
-16.5 | -0.5243 | 0.19972 | 0.0142 | -2.6252
-16 | -0.5056 | 0.19297 | 0.0103 | -2.6201
-15.5 | -0.4872 | 0.18616 | 0.0063 | -2.6171
-15 | -0.4689 | 0.17909 | 0.0024 | -2.6182
-14.5 | -0.4507 | 0.17258 | -0.0023 | -2.6115
-14 | -0.4351 | 0.16608 | -0.0067 | -2.6198
-13.5 | -0.4207 | 0.15934 | -0.0109 | -2.6403
-12.5 | -0.387 | 0.14342 | -0.017 | -2.6984
-12 | -0.3703 | 0.13656 | -0.0197 | -2.7116
-11.5 | -0.3545 | 0.1299 | -0.023 | -2.729
-11 | -0.3391 | 0.12316 | -0.0265 | -2.7533
-10.5 | -0.3071 | 0.11453 | -0.0356 | -2.6814
-10 | -0.2936 | 0.10845 | -0.0394 | -2.7072
-9.5 | -0.2876 | 0.10279 | -0.0432 | -2.7979
-9 | -0.2771 | 0.09637 | -0.0462 | -2.8754
-8.5 | -0.2646 | 0.08868 | -0.0468 | -2.9838
-8 | -0.2515 | 0.08321 | -0.0488 | -3.0225
-7.5 | -0.2419 | 0.07746 | -0.0514 | -3.1229
-7 | -0.2372 | 0.07174 | -0.0543 | -3.3064
-6.5 | -0.2185 | 0.06461 | -0.0628 | -3.3818
-6 | -0.1803 | 0.05634 | -0.0741 | -3.2002
-5.5 | -0.1409 | 0.04779 | -0.0808 | -2.9483
-5 | -0.1108 | 0.03843 | -0.0853 | -2.8832
-4.5 | -0.0618 | 0.03305 | -0.0879 | -1.8699
-4 | -0.0009 | 0.02912 | -0.0888 | -0.030907
-3.5 | 0.0474 | 0.02121 | -0.0905 | 2.2348
-3 | 0.1066 | 0.01604 | -0.0901 | 6.6459
-2.5 | 0.1651 | 0.01319 | -0.0897 | 12.5171
-2 | 0.2237 | 0.01179 | -0.0895 | 18.9737
-1.5 | 0.2807 | 0.01034 | -0.0895 | 27.147
-1 | 0.3392 | 0.00973 | -0.0896 | 34.8613
0 | 0.4554 | 0.00684 | -0.0904 | 66.5789
0.5 | 0.5133 | 0.00697 | -0.0905 | 73.6442
1 | 0.5712 | 0.00717 | -0.0907 | 79.6653
1.5 | 0.6293 | 0.00732 | -0.0909 | 85.9699
2 | 0.6874 | 0.00753 | -0.0911 | 91.2882
2.5 | 0.7455 | 0.00773 | -0.0914 | 96.4424
3 | 0.8037 | 0.00792 | -0.0915 | 101.4773
3.5 | 0.8615 | 0.00809 | -0.0916 | 106.4895
4 | 0.9191 | 0.0082 | -0.0915 | 112.0854
4.5 | 0.9745 | 0.00803 | -0.0906 | 121.3574
5 | 1.0305 | 0.00817 | -0.0901 | 126.1322
5.5 | 1.0827 | 0.0086 | -0.0891 | 125.8953
6 | 1.0976 | 0.01239 | -0.0837 | 88.5876
6.5 | 1.1155 | 0.01537 | -0.0785 | 72.5764
7 | 1.1458 | 0.01706 | -0.0745 | 67.163
7.5 | 1.1599 | 0.01913 | -0.0683 | 60.6325
8 | 1.1806 | 0.02123 | -0.0639 | 55.61
8.5 | 1.1919 | 0.02437 | -0.0591 | 48.9085
9 | 1.2108 | 0.02722 | -0.0555 | 44.482
9.5 | 1.2285 | 0.03069 | -0.0517 | 40.0293
10 | 1.2513 | 0.03425 | -0.0482 | 36.5343
10.5 | 1.2704 | 0.03871 | -0.0451 | 32.8184
11 | 1.2764 | 0.04626 | -0.0414 | 27.5919
11.5 | 1.264 | 0.05439 | -0.0388 | 23.2396
12.5 | 1.2138 | 0.07366 | -0.0388 | 16.4784
13 | 1.1804 | 0.0857 | -0.0423 | 13.7736
13.5 | 1.1506 | 0.09889 | -0.0481 | 11.6352
14 | 1.1224 | 0.11394 | -0.0566 | 9.8508
14.5 | 1.0432 | 0.15352 | -0.0795 | 6.7952
15 | 1.0296 | 0.17092 | -0.089 | 6.0239
15.5 | 0.8522 | 0.17053 | -0.0863 | 4.9974
16 | 1.03 | 0.20216 | -0.1048 | 5.095

## 31. Re 500k Mach 0.50 (1)
BIGFOIL.COM POLAR EXPORT
NACA64-609 a=0.5
NACA64-609 a=0.5 |  |  |  | Cl Max: | 1.222 | at alpha= | 20 | deg
JavaFoil+Calcfoil stall+Eppler ext transition |  |  |  | L/D Max: | 120.817 | at alpha= | 4 | deg
Re: | 500000 |  |  | Cd Min: | 0.00658 | at alpha= | 0.5 | deg
Mach: | 0.5 |  |  | Cl=0 at alpha= | -3.8125 | deg
|  |  |  | @ Cl=0.1, Cd= | 0.033597
|  |  |  | @ Cl=0.4, Cd= | 0.0078038
|  |  |  | @ Cl=0.6, Cd= | 0.0066333
alpha (deg) | Cl | Cd | Cm | Cl/Cd
-20 | -0.875 | 0.21556 | -0.041 | -4.061
-19.5 | -0.849 | 0.21276 | -0.041 | -3.989
-19 | -0.822 | 0.2087 | -0.042 | -3.939
-18.5 | -0.794 | 0.20256 | -0.04 | -3.92
-18 | -0.767 | 0.19502 | -0.04 | -3.931
-17.5 | -0.74 | 0.18956 | -0.04 | -3.903
-17 | -0.713 | 0.18519 | -0.04 | -3.85
-16.5 | -0.686 | 0.17967 | -0.04 | -3.82
-16 | -0.66 | 0.16829 | -0.04 | -3.919
-15.5 | -0.633 | 0.16402 | -0.04 | -3.857
-15 | -0.605 | 0.15811 | -0.038 | -3.824
-14.5 | -0.577 | 0.14865 | -0.038 | -3.885
-14 | -0.551 | 0.14663 | -0.038 | -3.755
-13.5 | -0.524 | 0.14263 | -0.038 | -3.671
-13 | -0.497 | 0.13802 | -0.038 | -3.599
-12.5 | -0.47 | 0.13436 | -0.038 | -3.496
-12 | -0.443 | 0.1299 | -0.039 | -3.409
-11.5 | -0.415 | 0.12761 | -0.036 | -3.251
-11 | -0.388 | 0.12382 | -0.035 | -3.132
-10.5 | -0.361 | 0.12079 | -0.036 | -2.988
-10 | -0.334 | 0.11038 | -0.036 | -3.026
-9.5 | -0.307 | 0.11212 | -0.036 | -2.738
-9 | -0.28 | 0.10863 | -0.036 | -2.578
-8.5 | -0.253 | 0.10625 | -0.036 | -2.382
-8 | -0.226 | 0.09205 | -0.033 | -2.453
-7.5 | -0.199 | 0.08716 | -0.033 | -2.281
-7 | -0.172 | 0.0927 | -0.033 | -1.854
-6.5 | -0.145 | 0.0842 | -0.034 | -1.723
-6 | -0.118 | 0.07976 | -0.034 | -1.481
-5.5 | -0.091 | 0.07952 | -0.035 | -1.148
-5 | -0.064 | 0.05126 | -0.032 | -1.256
-4.5 | -0.038 | 0.04371 | -0.031 | -0.859
-4 | -0.018 | 0.0412 | -0.03 | -0.446
-3.5 | 0.03 | 0.0369 | -0.034 | 0.801
-3 | 0.082 | 0.03413 | -0.034 | 2.411
-2.5 | 0.137 | 0.0325 | -0.035 | 4.211
-2 | 0.192 | 0.03125 | -0.037 | 6.139
-1.5 | 0.247 | 0.03011 | -0.041 | 8.208
-1 | 0.375 | 0.00784 | -0.089 | 47.904
-0.5 | 0.444 | 0.00774 | -0.089 | 57.318
0 | 0.512 | 0.00764 | -0.09 | 67.054
0.5 | 0.579 | 0.00658 | -0.09 | 87.982
1 | 0.646 | 0.00675 | -0.09 | 95.639
1.5 | 0.712 | 0.00693 | -0.091 | 102.722
2 | 0.778 | 0.00739 | -0.091 | 105.369
2.5 | 0.844 | 0.00762 | -0.091 | 110.75
3 | 0.909 | 0.00786 | -0.092 | 115.554
3.5 | 0.965 | 0.00814 | -0.092 | 118.543
4 | 1.024 | 0.00848 | -0.092 | 120.817
4.5 | 1.081 | 0.00894 | -0.093 | 120.814
5 | 1.12 | 0.0172 | -0.092 | 65.108
5.5 | 1.16 | 0.01844 | -0.092 | 62.919
6 | 1.187 | 0.01991 | -0.092 | 59.615
6.5 | 1.19 | 0.02148 | -0.092 | 55.404
7 | 0.944 | 0.05106 | -0.031 | 18.477
7.5 | 0.593 | 0.05638 | -0.033 | 10.512
8 | 0.618 | 0.0867 | -0.032 | 7.128
8.5 | 0.644 | 0.09208 | -0.037 | 6.994
9 | 0.669 | 0.09877 | -0.037 | 6.776
9.5 | 0.695 | 0.09844 | -0.038 | 7.057
10 | 0.721 | 0.11367 | -0.041 | 6.34
10.5 | 0.746 | 0.1166 | -0.042 | 6.396
11 | 0.771 | 0.1226 | -0.042 | 6.286
11.5 | 0.796 | 0.12647 | -0.044 | 6.296
12 | 0.822 | 0.13012 | -0.047 | 6.319
12.5 | 0.847 | 0.13384 | -0.047 | 6.328
13 | 0.872 | 0.14052 | -0.047 | 6.204
13.5 | 0.898 | 0.15259 | -0.051 | 5.887
14 | 0.923 | 0.15639 | -0.051 | 5.901
14.5 | 0.948 | 0.15893 | -0.052 | 5.962
15 | 0.973 | 0.16656 | -0.053 | 5.839
15.5 | 0.999 | 0.17903 | -0.056 | 5.579
16 | 1.023 | 0.18332 | -0.056 | 5.581
16.5 | 1.047 | 0.19122 | -0.057 | 5.478
17 | 1.075 | 0.1911 | -0.06 | 5.623
17.5 | 1.099 | 0.19686 | -0.06 | 5.581
18 | 1.123 | 0.20253 | -0.061 | 5.544
18.5 | 1.147 | 0.21452 | -0.061 | 5.347
19 | 1.174 | 0.21568 | -0.064 | 5.444
19.5 | 1.198 | 0.22406 | -0.065 | 5.347
20 | 1.222 | 0.22867 | -0.065 | 5.343

## 32. Re 500k Mach 0.50 (2)
BIGFOIL.COM POLAR EXPORT
NACA64-609 a=0.5
NACA64-609 a=0.5 |  |  |  | Cl Max: | 1.2526 | at alpha= | 20 | deg
XFOIL ncrit=9 |  |  |  | L/D Max: | 126.058 | at alpha= | 5 | deg
Re: | 500000 |  |  | Cd Min: | 0.30963 | at alpha= | 20 | deg
Mach: | 0.5 |  |  | Cl=0 at alpha= | -4.1 | deg
|  |  |  | @ Cl=0.1, Cd= | 0.022965
|  |  |  | @ Cl=0.4, Cd= | 0.010529
|  |  |  | @ Cl=0.6, Cd= | 0.0077112
alpha (deg) | Cl | Cd | Cm | Cl/Cd
-20 | -0.7138 | 0.26852 | 0.0534 | -2.6583
-19.5 | -0.69 | 0.26073 | 0.0477 | -2.6464
-18 | -0.6193 | 0.23686 | 0.0314 | -2.6146
-17.5 | -0.5958 | 0.22777 | 0.0273 | -2.6158
-17 | -0.5723 | 0.22003 | 0.0223 | -2.601
-16.5 | -0.5488 | 0.21226 | 0.0173 | -2.5855
-16 | -0.5252 | 0.20443 | 0.0124 | -2.5691
-15.5 | -0.5015 | 0.19648 | 0.0075 | -2.5524
-15 | -0.4783 | 0.18909 | 0.002 | -2.5295
-14 | -0.4355 | 0.17372 | -0.0079 | -2.5069
-13.5 | -0.4127 | 0.16511 | -0.0113 | -2.4995
-13 | -0.3911 | 0.15764 | -0.0155 | -2.481
-12.5 | -0.3696 | 0.1502 | -0.0199 | -2.4607
-12 | -0.3378 | 0.14166 | -0.028 | -2.3846
-11.5 | -0.3214 | 0.13488 | -0.0306 | -2.3829
-11 | -0.3059 | 0.12857 | -0.0339 | -2.3792
-10.5 | -0.2933 | 0.1226 | -0.0383 | -2.3923
-10 | -0.2793 | 0.11614 | -0.042 | -2.4049
-9.5 | -0.2596 | 0.10731 | -0.0439 | -2.4192
-9 | -0.2408 | 0.10076 | -0.0461 | -2.3898
-8.5 | -0.2234 | 0.09457 | -0.0493 | -2.3623
-8 | -0.2075 | 0.08844 | -0.053 | -2.3462
-7.5 | -0.195 | 0.08308 | -0.0581 | -2.3471
-7 | -0.1815 | 0.07699 | -0.0622 | -2.3574
-6.5 | -0.1708 | 0.07104 | -0.0658 | -2.4043
-6 | -0.157 | 0.06288 | -0.0722 | -2.4968
-5.5 | -0.1348 | 0.05629 | -0.0758 | -2.3947
-5 | -0.1007 | 0.04939 | -0.083 | -2.0389
-4.5 | -0.0412 | 0.04238 | -0.0931 | -0.97216
-4 | 0.0103 | 0.03537 | -0.0976 | 0.29121
-3.5 | 0.0569 | 0.02716 | -0.1013 | 2.095
-3 | 0.1205 | 0.02097 | -0.1025 | 5.7463
-2.5 | 0.1864 | 0.01658 | -0.1026 | 11.2425
-2 | 0.2536 | 0.01349 | -0.1023 | 18.7991
-1.5 | 0.3196 | 0.01161 | -0.1019 | 27.528
-1 | 0.3859 | 0.01065 | -0.1018 | 36.2347
-0.5 | 0.4525 | 0.01008 | -0.1018 | 44.8909
0 | 0.515 | 0.00854 | -0.1024 | 60.3044
0.5 | 0.5839 | 0.00765 | -0.1024 | 76.3268
1 | 0.6497 | 0.0079 | -0.1026 | 82.2405
1.5 | 0.7158 | 0.00813 | -0.1027 | 88.0443
2 | 0.7822 | 0.00841 | -0.1028 | 93.0083
2.5 | 0.8486 | 0.00869 | -0.1029 | 97.6525
3 | 0.9157 | 0.00898 | -0.1028 | 101.971
3.5 | 0.9827 | 0.00919 | -0.1025 | 106.9314
4 | 1.0495 | 0.00922 | -0.1015 | 113.8286
4.5 | 1.1133 | 0.00899 | -0.0995 | 123.8376
5 | 1.1736 | 0.00931 | -0.097 | 126.058
5.5 | 1.1647 | 0.01334 | -0.0867 | 87.3088
6.5 | 1.1475 | 0.021 | -0.0694 | 54.6429
7 | 1.1612 | 0.02467 | -0.0644 | 47.0693
7.5 | 1.1642 | 0.02931 | -0.0592 | 39.7202
8 | 1.1825 | 0.03314 | -0.0548 | 35.682
8.5 | 1.1944 | 0.03777 | -0.0496 | 31.623
9 | 1.2152 | 0.04275 | -0.0443 | 28.4257
9.5 | 1.2192 | 0.04971 | -0.041 | 24.5263
10 | 1.205 | 0.05864 | -0.04 | 20.5491
10.5 | 1.1763 | 0.06988 | -0.0421 | 16.8331
11 | 1.1474 | 0.08273 | -0.0466 | 13.8692
11.5 | 1.1164 | 0.09754 | -0.054 | 11.4456
12 | 1.0881 | 0.11403 | -0.0641 | 9.5422
12.5 | 1.0663 | 0.13179 | -0.0752 | 8.0909
13 | 1.0549 | 0.14881 | -0.0849 | 7.0889
14 | 1.0539 | 0.1777 | -0.1013 | 5.9308
14.5 | 1.061 | 0.19049 | -0.1084 | 5.5698
15.5 | 1.0842 | 0.21556 | -0.1205 | 5.0297
16 | 1.1008 | 0.22681 | -0.1264 | 4.8534
16.5 | 1.1185 | 0.23793 | -0.1325 | 4.701
17 | 1.136 | 0.24909 | -0.1398 | 4.5606
17.5 | 1.1539 | 0.26013 | -0.1477 | 4.4359
18 | 1.1732 | 0.26951 | -0.1532 | 4.3531
18.5 | 1.194 | 0.27834 | -0.1578 | 4.2897
19 | 1.2146 | 0.28909 | -0.1622 | 4.2015
19.5 | 1.2343 | 0.29952 | -0.1688 | 4.1209
20 | 1.2526 | 0.30963 | -0.1762 | 4.0455

## 33. Re 750k Mach 0.00 (1)
BIGFOIL.COM POLAR EXPORT
NACA64-609 a=0.5
NACA64-609 a=0.5 |  |  |  | Cl Max: | 1.205 | at alpha= | 8.5 | deg
JavaFoil+Calcfoil stall+Eppler ext transition |  |  |  | L/D Max: | 177.854 | at alpha= | 4 | deg
Re: | 750000 |  |  | Cd Min: | 0.00471 | at alpha= | 1.5 | deg
Mach: | 0 |  |  | Cl=0 at alpha= | -3.8 | deg
|  |  |  | @ Cl=0.1, Cd= | 0.030895
|  |  |  | @ Cl=0.4, Cd= | 0.0071248
|  |  |  | @ Cl=0.6, Cd= | 0.0047853
alpha (deg) | Cl | Cd | Cm | Cl/Cd
-16 | -0.24 | 0.16377 | -0.028 | -1.464
-15.5 | -0.252 | 0.15339 | -0.028 | -1.646
-15 | -0.266 | 0.14458 | -0.028 | -1.837
-14.5 | -0.279 | 0.13498 | -0.028 | -2.066
-14 | -0.292 | 0.12986 | -0.028 | -2.249
-13.5 | -0.305 | 0.12379 | -0.027 | -2.465
-13 | -0.318 | 0.11476 | -0.027 | -2.767
-12.5 | -0.329 | 0.10707 | -0.027 | -3.074
-12 | -0.339 | 0.09988 | -0.027 | -3.397
-11.5 | -0.345 | 0.09279 | -0.027 | -3.722
-11 | -0.347 | 0.08482 | -0.026 | -4.091
-10.5 | -0.346 | 0.0805 | -0.027 | -4.3
-10 | -0.342 | 0.07453 | -0.026 | -4.592
-9.5 | -0.335 | 0.07103 | -0.026 | -4.72
-9 | -0.325 | 0.06617 | -0.027 | -4.906
-8.5 | -0.31 | 0.06158 | -0.026 | -5.039
-8 | -0.292 | 0.05707 | -0.026 | -5.114
-7.5 | -0.27 | 0.05379 | -0.026 | -5.012
-7 | -0.243 | 0.05003 | -0.027 | -4.865
-6.5 | -0.213 | 0.04639 | -0.028 | -4.602
-6 | -0.18 | 0.04397 | -0.029 | -4.091
-5.5 | -0.143 | 0.04126 | -0.03 | -3.47
-5 | -0.104 | 0.03841 | -0.03 | -2.699
-4.5 | -0.062 | 0.03661 | -0.031 | -1.688
-4 | -0.018 | 0.03501 | -0.031 | -0.515
-3.5 | 0.027 | 0.03323 | -0.031 | 0.817
-3 | 0.073 | 0.03157 | -0.034 | 2.327
-2.5 | 0.121 | 0.03037 | -0.035 | 3.969
-2 | 0.208 | 0.00755 | -0.076 | 27.596
-1.5 | 0.267 | 0.00742 | -0.077 | 35.992
-1 | 0.326 | 0.0073 | -0.077 | 44.68
-0.5 | 0.385 | 0.00714 | -0.077 | 53.915
0 | 0.444 | 0.00708 | -0.078 | 62.703
0.5 | 0.502 | 0.00493 | -0.078 | 101.967
1 | 0.561 | 0.00494 | -0.079 | 113.398
1.5 | 0.619 | 0.00471 | -0.079 | 131.377
2 | 0.677 | 0.00477 | -0.079 | 141.793
2.5 | 0.735 | 0.00481 | -0.08 | 152.579
3 | 0.792 | 0.00489 | -0.08 | 162.091
3.5 | 0.846 | 0.00496 | -0.08 | 170.354
4 | 0.901 | 0.00507 | -0.081 | 177.854
4.5 | 0.955 | 0.00665 | -0.081 | 143.49
5 | 1.007 | 0.00693 | -0.082 | 145.262
5.5 | 1.044 | 0.01329 | -0.081 | 78.593
6 | 1.088 | 0.01403 | -0.081 | 77.529
6.5 | 1.128 | 0.0148 | -0.082 | 76.182
7 | 1.162 | 0.01567 | -0.082 | 74.149
7.5 | 1.185 | 0.0167 | -0.082 | 70.95
8 | 1.199 | 0.01771 | -0.082 | 67.701
8.5 | 1.205 | 0.01876 | -0.082 | 64.216
9 | 1.201 | 0.01993 | -0.083 | 60.252
9.5 | 0.99 | 0.06044 | -0.041 | 16.374
10 | 0.971 | 0.06597 | -0.036 | 14.715
10.5 | 0.947 | 0.07061 | -0.033 | 13.408
11 | 0.917 | 0.07607 | -0.029 | 12.053
11.5 | 0.883 | 0.0818 | -0.03 | 10.797
12 | 0.845 | 0.08939 | -0.029 | 9.455
12.5 | 0.805 | 0.09449 | -0.028 | 8.514
13 | 0.762 | 0.10019 | -0.029 | 7.609
13.5 | 0.72 | 0.10424 | -0.031 | 6.903

## 34. Re 750k Mach 0.00 (2)
BIGFOIL.COM POLAR EXPORT
NACA64-609 a=0.5
NACA64-609 a=0.5 |  |  |  | Cl Max: | 1.3693 | at alpha= | 13 | deg
XFOIL ncrit=9 |  |  |  | L/D Max: | 145.674 | at alpha= | 5 | deg
Re: | 750000 |  |  | Cd Min: | 0.24329 | at alpha= | -20 | deg
Mach: | 0 |  |  | Cl=0 at alpha= | -3.9211 | deg
|  |  |  | @ Cl=0.1, Cd= | 0.012192
|  |  |  | @ Cl=0.4, Cd= | 0.0072269
|  |  |  | @ Cl=0.6, Cd= | 0.0058792
alpha (deg) | Cl | Cd | Cm | Cl/Cd
-20 | -0.6445 | 0.24329 | 0.042 | -2.6491
-19.5 | -0.6264 | 0.23689 | 0.0375 | -2.6443
-18 | -0.5733 | 0.2165 | 0.0255 | -2.648
-17.5 | -0.5556 | 0.21021 | 0.0216 | -2.6431
-17 | -0.5376 | 0.20373 | 0.0176 | -2.6388
-16.5 | -0.5198 | 0.1971 | 0.0137 | -2.6372
-16 | -0.5023 | 0.19033 | 0.0098 | -2.6391
-15.5 | -0.4843 | 0.1832 | 0.0059 | -2.6436
-15 | -0.4684 | 0.1762 | 0.0015 | -2.6583
-14.5 | -0.4536 | 0.16936 | -0.0026 | -2.6783
-14 | -0.4383 | 0.16241 | -0.0064 | -2.6987
-13.5 | -0.4224 | 0.15453 | -0.0086 | -2.7334
-13 | -0.4068 | 0.14807 | -0.0118 | -2.7473
-12.5 | -0.3918 | 0.14135 | -0.0152 | -2.7718
-12 | -0.3773 | 0.13465 | -0.0184 | -2.8021
-11 | -0.3349 | 0.11929 | -0.0299 | -2.8074
-10.5 | -0.3213 | 0.11235 | -0.0352 | -2.8598
-10 | -0.3113 | 0.10617 | -0.0376 | -2.9321
-9.5 | -0.3022 | 0.09936 | -0.0406 | -3.0415
-9 | -0.293 | 0.09188 | -0.0422 | -3.1889
-8.5 | -0.2806 | 0.08643 | -0.0445 | -3.2466
-8 | -0.2714 | 0.08073 | -0.047 | -3.3618
-7.5 | -0.2672 | 0.075 | -0.0494 | -3.5627
-7 | -0.2523 | 0.06775 | -0.0585 | -3.724
-6.5 | -0.2246 | 0.05933 | -0.0672 | -3.7856
-6 | -0.1896 | 0.05001 | -0.0748 | -3.7912
-5.5 | -0.1585 | 0.03816 | -0.0812 | -4.1536
-5 | -0.1133 | 0.03368 | -0.0834 | -3.364
-4.5 | -0.0561 | 0.02905 | -0.0841 | -1.9312
-4 | -0.0086 | 0.01961 | -0.0855 | -0.43855
-3.5 | 0.0459 | 0.01423 | -0.0852 | 3.2256
-3 | 0.1019 | 0.01212 | -0.0852 | 8.4076
-2.5 | 0.157 | 0.01017 | -0.085 | 15.4376
-2 | 0.2128 | 0.0093 | -0.0852 | 22.8817
-1.5 | 0.2692 | 0.00898 | -0.0854 | 29.9777
-1 | 0.3256 | 0.00829 | -0.0856 | 39.2762
-0.5 | 0.382 | 0.00791 | -0.0859 | 48.2933
0 | 0.4318 | 0.00602 | -0.0858 | 71.7276
0.5 | 0.4932 | 0.00566 | -0.0867 | 87.1378
1 | 0.5493 | 0.00578 | -0.0869 | 95.0346
1.5 | 0.6055 | 0.00589 | -0.0871 | 102.8014
2 | 0.6616 | 0.00607 | -0.0874 | 108.9951
2.5 | 0.7179 | 0.00618 | -0.0877 | 116.165
3 | 0.7737 | 0.00634 | -0.0879 | 122.0347
3.5 | 0.8296 | 0.00642 | -0.0881 | 129.2212
4 | 0.8846 | 0.00649 | -0.0881 | 136.302
4.5 | 0.9392 | 0.0066 | -0.0881 | 142.303
5 | 0.9935 | 0.00682 | -0.0881 | 145.6745
5.5 | 1.0409 | 0.00776 | -0.0872 | 134.1366
6 | 1.0679 | 0.01094 | -0.0841 | 97.6143
6.5 | 1.0993 | 0.01321 | -0.0812 | 83.2173
7 | 1.14 | 0.01441 | -0.0793 | 79.1117
7.5 | 1.1793 | 0.01554 | -0.0772 | 75.888
8 | 1.2154 | 0.01672 | -0.0747 | 72.6914
8.5 | 1.2368 | 0.01837 | -0.0699 | 67.3272
9 | 1.2656 | 0.01957 | -0.0666 | 64.6704
9.5 | 1.2762 | 0.02223 | -0.0616 | 57.4089
10 | 1.295 | 0.02464 | -0.0581 | 52.5568
10.5 | 1.3186 | 0.02684 | -0.0556 | 49.1282
11 | 1.3258 | 0.03079 | -0.0518 | 43.0594
11.5 | 1.3357 | 0.03521 | -0.0482 | 37.9352
12 | 1.355 | 0.03831 | -0.0462 | 35.3694
12.5 | 1.3655 | 0.043 | -0.0437 | 31.7558
13 | 1.3693 | 0.04848 | -0.0417 | 28.2446
13.5 | 1.3613 | 0.05563 | -0.0401 | 24.4706
14 | 1.3414 | 0.06458 | -0.0398 | 20.7711
14.5 | 1.3079 | 0.07633 | -0.0415 | 17.1348
15 | 1.2649 | 0.0911 | -0.0462 | 13.8847
15.5 | 1.2217 | 0.10809 | -0.0543 | 11.3026
16 | 1.1775 | 0.12848 | -0.0664 | 9.1649
16.5 | 1.113 | 0.16148 | -0.0867 | 6.8925
17 | 1.0461 | 0.20669 | -0.1069 | 5.0612
17.5 | 1.047 | 0.21865 | -0.1134 | 4.7885
18 | 1.0569 | 0.22931 | -0.119 | 4.609

## 35. Re 750k Mach 0.10 (1)
BIGFOIL.COM POLAR EXPORT
NACA64-609 a=0.5
NACA64-609 a=0.5 |  |  |  | Cl Max: | 1.203 | at alpha= | 8.5 | deg
JavaFoil+Calcfoil stall+Eppler ext transition |  |  |  | L/D Max: | 178.664 | at alpha= | 4 | deg
Re: | 750000 |  |  | Cd Min: | 0.0047 | at alpha= | 1.5 | deg
Mach: | 0.1 |  |  | Cl=0 at alpha= | -3.8 | deg
|  |  |  | @ Cl=0.1, Cd= | 0.030457
|  |  |  | @ Cl=0.4, Cd= | 0.0071536
|  |  |  | @ Cl=0.6, Cd= | 0.0048044
alpha (deg) | Cl | Cd | Cm | Cl/Cd
-15.5 | -0.214 | 0.13621 | -0.029 | -1.574
-15 | -0.229 | 0.14624 | -0.028 | -1.566
-14.5 | -0.244 | 0.14157 | -0.028 | -1.724
-14 | -0.259 | 0.13187 | -0.028 | -1.966
-13.5 | -0.274 | 0.12399 | -0.028 | -2.213
-13 | -0.289 | 0.11597 | -0.028 | -2.495
-12.5 | -0.304 | 0.10575 | -0.028 | -2.871
-12 | -0.317 | 0.10342 | -0.027 | -3.061
-11.5 | -0.325 | 0.09499 | -0.027 | -3.426
-11 | -0.33 | 0.08749 | -0.027 | -3.769
-10.5 | -0.331 | 0.0807 | -0.027 | -4.108
-10 | -0.33 | 0.07531 | -0.026 | -4.384
-9.5 | -0.325 | 0.07008 | -0.026 | -4.645
-9 | -0.317 | 0.06688 | -0.026 | -4.741
-8.5 | -0.305 | 0.06142 | -0.026 | -4.959
-8 | -0.288 | 0.05811 | -0.026 | -4.955
-7.5 | -0.267 | 0.05401 | -0.026 | -4.942
-7 | -0.242 | 0.05007 | -0.027 | -4.831
-6.5 | -0.213 | 0.04675 | -0.028 | -4.549
-6 | -0.18 | 0.04424 | -0.029 | -4.061
-5.5 | -0.143 | 0.04142 | -0.03 | -3.458
-5 | -0.104 | 0.0387 | -0.031 | -2.683
-4.5 | -0.062 | 0.03667 | -0.031 | -1.69
-4 | -0.018 | 0.035 | -0.031 | -0.517
-3.5 | 0.027 | 0.03324 | -0.031 | 0.82
-3 | 0.074 | 0.03167 | -0.034 | 2.33
-2.5 | 0.122 | 0.02943 | -0.041 | 4.139
-2 | 0.209 | 0.00752 | -0.077 | 27.862
-1.5 | 0.268 | 0.0074 | -0.077 | 36.262
-1 | 0.328 | 0.00728 | -0.077 | 45.024
-0.5 | 0.387 | 0.00718 | -0.078 | 53.856
0 | 0.446 | 0.00706 | -0.078 | 63.214
0.5 | 0.505 | 0.00492 | -0.079 | 102.692
1 | 0.563 | 0.00498 | -0.079 | 113.23
1.5 | 0.622 | 0.0047 | -0.079 | 132.347
2 | 0.68 | 0.00477 | -0.08 | 142.545
2.5 | 0.738 | 0.00481 | -0.08 | 153.332
3 | 0.796 | 0.00491 | -0.08 | 162.069
3.5 | 0.85 | 0.00496 | -0.081 | 171.255
4 | 0.905 | 0.00507 | -0.081 | 178.664
4.5 | 0.959 | 0.00669 | -0.082 | 143.422
5 | 1.012 | 0.00698 | -0.082 | 145.055
5.5 | 1.049 | 0.01339 | -0.082 | 78.336
6 | 1.092 | 0.01415 | -0.082 | 77.183
6.5 | 1.132 | 0.01493 | -0.082 | 75.797
7 | 1.165 | 0.01582 | -0.082 | 73.63
7.5 | 1.187 | 0.01687 | -0.082 | 70.363
8 | 1.2 | 0.01791 | -0.083 | 66.995
8.5 | 1.203 | 0.01897 | -0.083 | 63.41
9 | 1.196 | 0.0201 | -0.083 | 59.481
9.5 | 0.981 | 0.06102 | -0.038 | 16.076
10 | 0.959 | 0.06628 | -0.034 | 14.476
10.5 | 0.931 | 0.07095 | -0.03 | 13.127
11 | 0.897 | 0.07683 | -0.029 | 11.679
11.5 | 0.858 | 0.08131 | -0.029 | 10.558
12 | 0.815 | 0.08889 | -0.028 | 9.171
12.5 | 0.77 | 0.09522 | -0.028 | 8.082
13 | 0.722 | 0.10377 | -0.029 | 6.962
13.5 | 0.675 | 0.10611 | -0.03 | 6.361

## 36. Re 750k Mach 0.10 (2)
BIGFOIL.COM POLAR EXPORT
NACA64-609 a=0.5
NACA64-609 a=0.5 |  |  |  | Cl Max: | 1.3571 | at alpha= | 12.5 | deg
XFOIL ncrit=9 |  |  |  | L/D Max: | 145.7 | at alpha= | 5 | deg
Re: | 750000 |  |  | Cd Min: | 0.24397 | at alpha= | -20 | deg
Mach: | 0.1 |  |  | Cl=0 at alpha= | -3.9515 | deg
|  |  |  | @ Cl=0.1, Cd= | 0.012314
|  |  |  | @ Cl=0.4, Cd= | 0.0073866
|  |  |  | @ Cl=0.6, Cd= | 0.0059007
alpha (deg) | Cl | Cd | Cm | Cl/Cd
-20 | -0.6465 | 0.24397 | 0.0423 | -2.6499
-19.5 | -0.6283 | 0.23753 | 0.0378 | -2.6451
-18 | -0.5746 | 0.21707 | 0.0257 | -2.6471
-17.5 | -0.5567 | 0.21074 | 0.0218 | -2.6416
-17 | -0.5385 | 0.20422 | 0.0178 | -2.6369
-16.5 | -0.5205 | 0.19754 | 0.0138 | -2.6349
-16 | -0.5028 | 0.19074 | 0.0099 | -2.636
-15.5 | -0.4846 | 0.18359 | 0.0059 | -2.6396
-15 | -0.4686 | 0.17658 | 0.0015 | -2.6538
-14.5 | -0.4535 | 0.16973 | -0.0026 | -2.6719
-14 | -0.4381 | 0.16276 | -0.0064 | -2.6917
-13.5 | -0.4218 | 0.15491 | -0.0086 | -2.7229
-13 | -0.4061 | 0.14841 | -0.0119 | -2.7363
-12.5 | -0.3909 | 0.14167 | -0.0152 | -2.7592
-12 | -0.3761 | 0.13493 | -0.0185 | -2.7874
-11 | -0.3311 | 0.11928 | -0.0309 | -2.7758
-10.5 | -0.3205 | 0.11273 | -0.0351 | -2.8431
-10 | -0.3102 | 0.1065 | -0.0376 | -2.9127
-9.5 | -0.3006 | 0.09967 | -0.0406 | -3.016
-9 | -0.2906 | 0.09227 | -0.0422 | -3.1495
-8.5 | -0.2782 | 0.08678 | -0.0445 | -3.2058
-8 | -0.2686 | 0.08104 | -0.0471 | -3.3144
-7.5 | -0.2634 | 0.07525 | -0.0496 | -3.5003
-7 | -0.2504 | 0.06823 | -0.0582 | -3.6699
-6.5 | -0.2236 | 0.05991 | -0.0668 | -3.7323
-6 | -0.1891 | 0.05066 | -0.0746 | -3.7327
-5.5 | -0.1586 | 0.03899 | -0.0812 | -4.0677
-5 | -0.1136 | 0.03432 | -0.0836 | -3.31
-4.5 | -0.056 | 0.02947 | -0.0845 | -1.9002
-3.5 | 0.0461 | 0.01451 | -0.0858 | 3.1771
-3 | 0.1023 | 0.01222 | -0.0857 | 8.3715
-2.5 | 0.158 | 0.0103 | -0.0856 | 15.3398
-2 | 0.214 | 0.00934 | -0.0857 | 22.9122
-1.5 | 0.2708 | 0.00899 | -0.0859 | 30.1224
-1 | 0.3275 | 0.00831 | -0.0861 | 39.4103
-0.5 | 0.3844 | 0.00796 | -0.0864 | 48.2915
0 | 0.435 | 0.0061 | -0.0865 | 71.3115
0.5 | 0.496 | 0.00569 | -0.0871 | 87.1705
1 | 0.5525 | 0.0058 | -0.0874 | 95.2586
1.5 | 0.6091 | 0.00592 | -0.0876 | 102.8885
2 | 0.6655 | 0.00608 | -0.0879 | 109.4572
2.5 | 0.7221 | 0.0062 | -0.0882 | 116.4677
3 | 0.7784 | 0.00636 | -0.0884 | 122.3899
3.5 | 0.8346 | 0.00646 | -0.0886 | 129.195
4 | 0.89 | 0.00651 | -0.0886 | 136.7127
4.5 | 0.9449 | 0.00662 | -0.0885 | 142.7341
5 | 0.9995 | 0.00686 | -0.0885 | 145.6997
5.5 | 1.0459 | 0.00795 | -0.0874 | 131.5597
6 | 1.072 | 0.01118 | -0.0841 | 95.8855
6.5 | 1.1039 | 0.01336 | -0.0811 | 82.6272
7 | 1.1448 | 0.01454 | -0.0791 | 78.7345
7.5 | 1.1818 | 0.01583 | -0.0766 | 74.6557
8 | 1.2183 | 0.01694 | -0.074 | 71.9185
8.5 | 1.2374 | 0.01862 | -0.0688 | 66.4554
9 | 1.2649 | 0.02 | -0.0654 | 63.245
9.5 | 1.2755 | 0.02279 | -0.0606 | 55.9675
10 | 1.2927 | 0.02545 | -0.0569 | 50.7937
10.5 | 1.3154 | 0.02784 | -0.0543 | 47.2486
11 | 1.3221 | 0.03204 | -0.0505 | 41.264
11.5 | 1.3333 | 0.03656 | -0.047 | 36.4688
12 | 1.3508 | 0.04004 | -0.0449 | 33.7363
12.5 | 1.3571 | 0.04543 | -0.0424 | 29.8723
13 | 1.3543 | 0.05186 | -0.0404 | 26.1145
13.5 | 1.3375 | 0.0603 | -0.0394 | 22.1808
14 | 1.3092 | 0.0708 | -0.0401 | 18.4915
14.5 | 1.2696 | 0.08431 | -0.0436 | 15.0587
15 | 1.2263 | 0.10037 | -0.0504 | 12.2178
15.5 | 1.1847 | 0.11873 | -0.0606 | 9.9781
16 | 1.1421 | 0.14134 | -0.0748 | 8.0805
16.5 | 1.037 | 0.2005 | -0.1034 | 5.1721
17 | 1.0472 | 0.20884 | -0.1083 | 5.0144
17.5 | 1.0554 | 0.21771 | -0.1136 | 4.8477

## 37. Re 750k Mach 0.25 (1)
BIGFOIL.COM POLAR EXPORT
NACA64-609 a=0.5
NACA64-609 a=0.5 |  |  |  | Cl Max: | 1.195 | at alpha= | 7.5 | deg
JavaFoil+Calcfoil stall+Eppler ext transition |  |  |  | L/D Max: | 173.31 | at alpha= | 3.5 | deg
Re: | 750000 |  |  | Cd Min: | 0.00472 | at alpha= | 1 | deg
Mach: | 0.25 |  |  | Cl=0 at alpha= | -3.8043 | deg
|  |  |  | @ Cl=0.1, Cd= | 0.03122
|  |  |  | @ Cl=0.4, Cd= | 0.0071761
|  |  |  | @ Cl=0.6, Cd= | 0.09984
alpha (deg) | Cl | Cd | Cm | Cl/Cd
-13.5 | -0.055 | 0.10864 | -0.031 | -0.507
-13 | -0.052 | 0.10418 | -0.031 | -0.502
-12.5 | -0.049 | 0.0973 | -0.031 | -0.508
-12 | -0.047 | 0.09089 | -0.031 | -0.513
-11.5 | -0.128 | 0.1055 | -0.03 | -1.21
-11 | -0.166 | 0.09538 | -0.029 | -1.741
-10.5 | -0.196 | 0.08851 | -0.029 | -2.218
-10 | -0.22 | 0.08225 | -0.029 | -2.681
-9.5 | -0.239 | 0.0753 | -0.029 | -3.169
-9 | -0.25 | 0.07066 | -0.028 | -3.543
-8.5 | -0.255 | 0.06388 | -0.028 | -3.997
-8 | -0.253 | 0.0595 | -0.028 | -4.255
-7.5 | -0.244 | 0.05533 | -0.028 | -4.409
-7 | -0.228 | 0.05236 | -0.027 | -4.348
-6.5 | -0.205 | 0.04969 | -0.027 | -4.124
-6 | -0.176 | 0.04594 | -0.028 | -3.837
-5.5 | -0.143 | 0.0425 | -0.03 | -3.353
-5 | -0.104 | 0.03959 | -0.031 | -2.637
-4.5 | -0.063 | 0.03721 | -0.032 | -1.687
-4 | -0.018 | 0.03538 | -0.032 | -0.521
-3.5 | 0.028 | 0.03346 | -0.032 | 0.832
-3 | 0.076 | 0.03184 | -0.035 | 2.374
-2.5 | 0.124 | 0.0306 | -0.036 | 4.058
-2 | 0.215 | 0.00759 | -0.079 | 28.33
-1.5 | 0.276 | 0.00743 | -0.079 | 37.086
-1 | 0.337 | 0.0073 | -0.08 | 46.081
-0.5 | 0.397 | 0.00718 | -0.08 | 55.38
0 | 0.459 | 0.0071 | -0.08 | 64.639
0.5 | 0.519 | 0.00496 | -0.081 | 104.633
1 | 0.579 | 0.00472 | -0.081 | 122.74
1.5 | 0.639 | 0.00473 | -0.081 | 135.135
2 | 0.699 | 0.0048 | -0.082 | 145.57
2.5 | 0.759 | 0.00486 | -0.082 | 156.012
3 | 0.818 | 0.00495 | -0.083 | 165.178
3.5 | 0.873 | 0.00504 | -0.083 | 173.31
4 | 0.929 | 0.00637 | -0.084 | 145.833
4.5 | 0.984 | 0.00689 | -0.084 | 142.737
5 | 1.025 | 0.01322 | -0.083 | 77.583
5.5 | 1.072 | 0.01396 | -0.084 | 76.765
6 | 1.114 | 0.0148 | -0.084 | 75.294
6.5 | 1.152 | 0.01569 | -0.084 | 73.4
7 | 1.181 | 0.01674 | -0.084 | 70.568
7.5 | 1.195 | 0.01788 | -0.084 | 66.83
8 | 1.195 | 0.01912 | -0.085 | 62.5
8.5 | 1.18 | 0.02015 | -0.085 | 58.59
9 | 0.956 | 0.06001 | -0.035 | 15.936
9.5 | 0.918 | 0.06495 | -0.032 | 14.136
10 | 0.866 | 0.06966 | -0.029 | 12.434
10.5 | 0.802 | 0.07655 | -0.029 | 10.47
11 | 0.725 | 0.08133 | -0.029 | 8.918
11.5 | 0.64 | 0.08824 | -0.031 | 7.25
12 | 0.547 | 0.0942 | -0.032 | 5.804
12.5 | 0.448 | 0.09984 | -0.033 | 4.484

## 38. Re 750k Mach 0.25 (2)
BIGFOIL.COM POLAR EXPORT
NACA64-609 a=0.5
NACA64-609 a=0.5 |  |  |  | Cl Max: | 1.3107 | at alpha= | 11 | deg
XFOIL ncrit=9 |  |  |  | L/D Max: | 146.068 | at alpha= | 5 | deg
Re: | 750000 |  |  | Cd Min: | 0.19477 | at alpha= | 16 | deg
Mach: | 0.25 |  |  | Cl=0 at alpha= | -3.9591 | deg
|  |  |  | @ Cl=0.1, Cd= | 0.013188
|  |  |  | @ Cl=0.4, Cd= | 0.0080526
|  |  |  | @ Cl=0.6, Cd= | 0.0059866
alpha (deg) | Cl | Cd | Cm | Cl/Cd
-9 | -0.2793 | 0.09424 | -0.0422 | -2.9637
-8.5 | -0.266 | 0.0885 | -0.0448 | -3.0056
-8 | -0.255 | 0.08254 | -0.0477 | -3.0894
-7.5 | -0.247 | 0.07655 | -0.0514 | -3.2266
-7 | -0.2394 | 0.07041 | -0.0571 | -3.4001
-6.5 | -0.2174 | 0.06263 | -0.0651 | -3.4712
-6 | -0.1861 | 0.05381 | -0.0735 | -3.4585
-5.5 | -0.1584 | 0.04334 | -0.0807 | -3.6548
-5 | -0.1148 | 0.0377 | -0.0842 | -3.0451
-4.5 | -0.0556 | 0.03176 | -0.0866 | -1.7506
-3.5 | 0.0472 | 0.01633 | -0.0889 | 2.8904
-3 | 0.105 | 0.01289 | -0.0886 | 8.1458
-2.5 | 0.1637 | 0.01132 | -0.0885 | 14.4611
-2 | 0.2207 | 0.00962 | -0.0884 | 22.9418
-1.5 | 0.2795 | 0.0091 | -0.0886 | 30.7143
-1 | 0.3378 | 0.00847 | -0.0887 | 39.8819
-0.5 | 0.397 | 0.00814 | -0.0891 | 48.7715
0 | 0.4516 | 0.00655 | -0.0896 | 68.9466
0.5 | 0.5121 | 0.00578 | -0.0898 | 88.5986
1 | 0.5704 | 0.00589 | -0.09 | 96.8421
1.5 | 0.6286 | 0.00608 | -0.0902 | 103.3882
2 | 0.6872 | 0.00619 | -0.0906 | 111.0178
2.5 | 0.7456 | 0.00635 | -0.0908 | 117.4173
3 | 0.804 | 0.00648 | -0.091 | 124.0741
3.5 | 0.8621 | 0.00663 | -0.0911 | 130.0302
4 | 0.9195 | 0.00665 | -0.091 | 138.2707
4.5 | 0.9764 | 0.00679 | -0.0907 | 143.7997
5 | 1.0327 | 0.00707 | -0.0905 | 146.0679
5.5 | 1.0708 | 0.00915 | -0.088 | 117.0273
6 | 1.0931 | 0.01241 | -0.0837 | 88.0822
6.5 | 1.1293 | 0.01408 | -0.0806 | 80.206
7 | 1.1672 | 0.01538 | -0.0776 | 75.8908
7.5 | 1.1908 | 0.0171 | -0.0724 | 69.6374
8 | 1.2192 | 0.0184 | -0.0683 | 66.2609
8.5 | 1.2368 | 0.02067 | -0.0636 | 59.8355
9 | 1.257 | 0.02312 | -0.0597 | 54.3685
9.5 | 1.267 | 0.02666 | -0.0552 | 47.5244
10 | 1.2807 | 0.0303 | -0.0512 | 42.2673
10.5 | 1.2991 | 0.0338 | -0.0482 | 38.4349
11 | 1.3107 | 0.03852 | -0.0448 | 34.0265
11.5 | 1.3056 | 0.04592 | -0.0412 | 28.4321
12 | 1.2997 | 0.05283 | -0.0394 | 24.6016
12.5 | 1.277 | 0.06224 | -0.0389 | 20.5174
13 | 1.2475 | 0.07334 | -0.0405 | 17.0098
13.5 | 1.2119 | 0.08675 | -0.045 | 13.97
14 | 1.1759 | 0.10218 | -0.0525 | 11.5081
14.5 | 1.1389 | 0.12058 | -0.0634 | 9.4452
15 | 1.1042 | 0.14217 | -0.077 | 7.7668
15.5 | 1.0457 | 0.1798 | -0.0952 | 5.8159
16 | 1.0428 | 0.19477 | -0.1032 | 5.354

## 39. Re 750k Mach 0.50 (1)
BIGFOIL.COM POLAR EXPORT
NACA64-609 a=0.5
NACA64-609 a=0.5 |  |  |  | Cl Max: | 1.222 | at alpha= | 20 | deg
JavaFoil+Calcfoil stall+Eppler ext transition |  |  |  | L/D Max: | 139.05 | at alpha= | 4.5 | deg
Re: | 750000 |  |  | Cd Min: | 0.00483 | at alpha= | 0.5 | deg
Mach: | 0.5 |  |  | Cl=0 at alpha= | -3.8125 | deg
|  |  |  | @ Cl=0.1, Cd= | 0.032669
|  |  |  | @ Cl=0.4, Cd= | 0.007267
|  |  |  | @ Cl=0.6, Cd= | 0.0048539
alpha (deg) | Cl | Cd | Cm | Cl/Cd
-20 | -0.875 | 0.1993 | -0.042 | -4.392
-19.5 | -0.849 | 0.19588 | -0.042 | -4.333
-19 | -0.822 | 0.19172 | -0.042 | -4.288
-18.5 | -0.795 | 0.18777 | -0.041 | -4.231
-18 | -0.767 | 0.18063 | -0.04 | -4.245
-17.5 | -0.74 | 0.17669 | -0.04 | -4.187
-17 | -0.713 | 0.17231 | -0.04 | -4.139
-16.5 | -0.686 | 0.16688 | -0.04 | -4.113
-16 | -0.66 | 0.15734 | -0.04 | -4.192
-15.5 | -0.633 | 0.15315 | -0.04 | -4.132
-15 | -0.605 | 0.1451 | -0.039 | -4.168
-14.5 | -0.578 | 0.13885 | -0.038 | -4.16
-14 | -0.551 | 0.13366 | -0.038 | -4.12
-13.5 | -0.524 | 0.12976 | -0.038 | -4.036
-13 | -0.497 | 0.12523 | -0.038 | -3.967
-12.5 | -0.47 | 0.12165 | -0.039 | -3.862
-12 | -0.443 | 0.11745 | -0.039 | -3.77
-11.5 | -0.415 | 0.11557 | -0.036 | -3.591
-11 | -0.388 | 0.11191 | -0.036 | -3.466
-10.5 | -0.361 | 0.1089 | -0.036 | -3.315
-10 | -0.334 | 0.10115 | -0.036 | -3.303
-9.5 | -0.307 | 0.10094 | -0.036 | -3.042
-9 | -0.28 | 0.09824 | -0.036 | -2.851
-8.5 | -0.253 | 0.09586 | -0.037 | -2.64
-8 | -0.226 | 0.08503 | -0.034 | -2.656
-7.5 | -0.199 | 0.08103 | -0.034 | -2.455
-7 | -0.172 | 0.08399 | -0.034 | -2.047
-6.5 | -0.145 | 0.07665 | -0.035 | -1.893
-6 | -0.118 | 0.07278 | -0.035 | -1.624
-5.5 | -0.091 | 0.04242 | -0.036 | -2.153
-5 | -0.064 | 0.04887 | -0.033 | -1.318
-4.5 | -0.038 | 0.04262 | -0.033 | -0.881
-4 | -0.018 | 0.03939 | -0.032 | -0.467
-3.5 | 0.03 | 0.03552 | -0.034 | 0.833
-3 | 0.082 | 0.03316 | -0.035 | 2.482
-2.5 | 0.137 | 0.03166 | -0.036 | 4.324
-2 | 0.192 | 0.03028 | -0.04 | 6.346
-1.5 | 0.307 | 0.0076 | -0.088 | 40.431
-1 | 0.375 | 0.00743 | -0.089 | 50.523
-0.5 | 0.444 | 0.00698 | -0.089 | 63.609
0 | 0.512 | 0.00691 | -0.09 | 74.192
0.5 | 0.58 | 0.00483 | -0.09 | 119.894
1 | 0.647 | 0.00491 | -0.091 | 131.821
1.5 | 0.713 | 0.00603 | -0.091 | 118.256
2 | 0.78 | 0.00618 | -0.091 | 126.215
2.5 | 0.846 | 0.00638 | -0.092 | 132.629
3 | 0.913 | 0.00683 | -0.092 | 133.703
3.5 | 0.971 | 0.00705 | -0.093 | 137.591
4 | 1.031 | 0.00742 | -0.093 | 138.874
4.5 | 1.088 | 0.00782 | -0.093 | 139.05
5 | 1.123 | 0.01584 | -0.092 | 70.891
5.5 | 1.163 | 0.01699 | -0.092 | 68.479
6 | 1.19 | 0.01835 | -0.092 | 64.848
6.5 | 1.193 | 0.02003 | -0.093 | 59.574
7 | 0.944 | 0.04926 | -0.034 | 19.164
7.5 | 0.593 | 0.05397 | -0.036 | 10.987
8 | 0.618 | 0.06484 | -0.034 | 9.534
8.5 | 0.644 | 0.08352 | -0.038 | 7.713
9 | 0.669 | 0.09228 | -0.038 | 7.254
9.5 | 0.695 | 0.09012 | -0.039 | 7.71
10 | 0.721 | 0.10333 | -0.042 | 6.975
10.5 | 0.746 | 0.10627 | -0.042 | 7.019
11 | 0.771 | 0.11151 | -0.042 | 6.913
11.5 | 0.797 | 0.11512 | -0.045 | 6.919
12 | 0.822 | 0.11803 | -0.047 | 6.967
12.5 | 0.847 | 0.12165 | -0.047 | 6.963
13 | 0.872 | 0.12697 | -0.048 | 6.866
13.5 | 0.898 | 0.13985 | -0.051 | 6.423
14 | 0.923 | 0.14365 | -0.052 | 6.425
14.5 | 0.948 | 0.14468 | -0.052 | 6.55
15 | 0.973 | 0.15536 | -0.054 | 6.263
15.5 | 0.999 | 0.16018 | -0.056 | 6.235
16 | 1.023 | 0.16585 | -0.056 | 6.169
16.5 | 1.048 | 0.17389 | -0.057 | 6.025
17 | 1.075 | 0.17486 | -0.06 | 6.146
17.5 | 1.099 | 0.18139 | -0.06 | 6.058
18 | 1.123 | 0.18668 | -0.061 | 6.015
18.5 | 1.147 | 0.19476 | -0.062 | 5.891
19 | 1.174 | 0.2005 | -0.064 | 5.857
19.5 | 1.198 | 0.20453 | -0.065 | 5.858
20 | 1.222 | 0.21203 | -0.065 | 5.763

## 40. Re 750k Mach 0.50 (2)
BIGFOIL.COM POLAR EXPORT
NACA64-609 a=0.5
NACA64-609 a=0.5 |  |  |  | Cl Max: | 1.2551 | at alpha= | 20 | deg
XFOIL ncrit=9 |  |  |  | L/D Max: | 147.741 | at alpha= | 4.5 | deg
Re: | 750000 |  |  | Cd Min: | 0.30919 | at alpha= | 20 | deg
Mach: | 0.5 |  |  | Cl=0 at alpha= | -3.9885 | deg
|  |  |  | @ Cl=0.1, Cd= | 0.020173
|  |  |  | @ Cl=0.4, Cd= | 0.0090968
|  |  |  | @ Cl=0.6, Cd= | 0.0062988
alpha (deg) | Cl | Cd | Cm | Cl/Cd
-20 | -0.7157 | 0.26778 | 0.0543 | -2.6727
-19.5 | -0.6923 | 0.25981 | 0.049 | -2.6646
-19 | -0.6689 | 0.25196 | 0.0436 | -2.6548
-18.5 | -0.6453 | 0.24409 | 0.0384 | -2.6437
-18 | -0.6213 | 0.23618 | 0.0331 | -2.6306
-17.5 | -0.5976 | 0.22819 | 0.028 | -2.6189
-17 | -0.5737 | 0.22028 | 0.023 | -2.6044
-16.5 | -0.5496 | 0.21222 | 0.0179 | -2.5898
-16 | -0.5256 | 0.20431 | 0.0127 | -2.5726
-15.5 | -0.5027 | 0.1965 | 0.0074 | -2.5583
-14.5 | -0.4586 | 0.18001 | -0.0014 | -2.5476
-14 | -0.4363 | 0.17251 | -0.0058 | -2.5291
-13.5 | -0.4143 | 0.16507 | -0.0103 | -2.5098
-13 | -0.3839 | 0.15651 | -0.0177 | -2.4529
-12.5 | -0.3662 | 0.14957 | -0.0206 | -2.4484
-12 | -0.3486 | 0.1427 | -0.0242 | -2.4429
-11.5 | -0.3324 | 0.13576 | -0.0284 | -2.4484
-11 | -0.3154 | 0.12867 | -0.0322 | -2.4512
-10.5 | -0.2992 | 0.12153 | -0.0363 | -2.4619
-10 | -0.2799 | 0.11343 | -0.0388 | -2.4676
-9.5 | -0.2613 | 0.10682 | -0.0414 | -2.4462
-9 | -0.2441 | 0.10031 | -0.0447 | -2.4335
-8.5 | -0.227 | 0.09403 | -0.049 | -2.4141
-8 | -0.2143 | 0.08795 | -0.0538 | -2.4366
-7.5 | -0.1986 | 0.08158 | -0.0574 | -2.4344
-6.5 | -0.1767 | 0.06812 | -0.0625 | -2.594
-6 | -0.1633 | 0.06237 | -0.0663 | -2.6182
-5.5 | -0.1387 | 0.05576 | -0.0735 | -2.4874
-5 | -0.0932 | 0.04786 | -0.0851 | -1.9473
-4 | -0.0013 | 0.0309 | -0.098 | -0.042071
-3.5 | 0.0552 | 0.02513 | -0.1005 | 2.1966
-3 | 0.1191 | 0.01806 | -0.1015 | 6.5947
-2.5 | 0.1857 | 0.01443 | -0.1013 | 12.869
-2 | 0.2516 | 0.01111 | -0.1011 | 22.6463
-1.5 | 0.3184 | 0.00991 | -0.1008 | 32.1292
-1 | 0.3852 | 0.0092 | -0.1008 | 41.8696
-0.5 | 0.4526 | 0.00873 | -0.101 | 51.8442
0 | 0.5186 | 0.00794 | -0.1015 | 65.3149
0.5 | 0.5839 | 0.00626 | -0.1017 | 93.2748
1 | 0.6503 | 0.00642 | -0.1019 | 101.2928
1.5 | 0.7169 | 0.00663 | -0.1021 | 108.1297
2 | 0.7839 | 0.00681 | -0.1023 | 115.1101
2.5 | 0.8512 | 0.00705 | -0.1024 | 120.7376
3 | 0.9187 | 0.00722 | -0.1024 | 127.2438
3.5 | 0.9863 | 0.0074 | -0.1021 | 133.2838
4 | 1.0525 | 0.00736 | -0.1011 | 143.0027
4.5 | 1.1184 | 0.00757 | -0.1 | 147.7411
5 | 1.1586 | 0.00946 | -0.0955 | 122.4736
5.5 | 1.1497 | 0.01356 | -0.0855 | 84.7861
6 | 1.1492 | 0.01643 | -0.0765 | 69.9452
6.5 | 1.1709 | 0.01908 | -0.0712 | 61.3679
7 | 1.1877 | 0.0224 | -0.066 | 53.0223
7.5 | 1.1976 | 0.02644 | -0.0609 | 45.295
8 | 1.2141 | 0.03032 | -0.0563 | 40.0429
8.5 | 1.2195 | 0.03525 | -0.051 | 34.5957
9 | 1.2361 | 0.04007 | -0.0457 | 30.8485
9.5 | 1.2401 | 0.04691 | -0.0417 | 26.4357
10 | 1.2256 | 0.05594 | -0.04 | 21.9092
10.5 | 1.2015 | 0.0666 | -0.0414 | 18.0405
11 | 1.1716 | 0.07917 | -0.0456 | 14.7985
11.5 | 1.1392 | 0.09374 | -0.0528 | 12.1528
12 | 1.1093 | 0.11008 | -0.0627 | 10.0772
12.5 | 1.0844 | 0.12801 | -0.0742 | 8.4712
13 | 1.069 | 0.1456 | -0.0843 | 7.342
13.5 | 1.0621 | 0.16132 | -0.0932 | 6.5838
14 | 1.0622 | 0.17566 | -0.1014 | 6.0469
14.5 | 1.0674 | 0.18896 | -0.1089 | 5.6488
15 | 1.0764 | 0.20127 | -0.1159 | 5.348
15.5 | 1.088 | 0.21622 | -0.1236 | 5.0319
16 | 1.1021 | 0.22611 | -0.1285 | 4.8742
17 | 1.1377 | 0.2483 | -0.141 | 4.582
17.5 | 1.1565 | 0.26007 | -0.1487 | 4.4469
18 | 1.1756 | 0.26974 | -0.1543 | 4.3583
18.5 | 1.1954 | 0.27897 | -0.1598 | 4.285
19.5 | 1.2355 | 0.29886 | -0.1703 | 4.134
20 | 1.2551 | 0.30919 | -0.1766 | 4.0593

## 41. Re 1M Mach 0.00 (1)
BIGFOIL.COM POLAR EXPORT
NACA64-609 a=0.5
NACA64-609 a=0.5 |  |  |  | Cl Max: | 1.208 | at alpha= | 8.5 | deg
JavaFoil+Calcfoil stall+Eppler ext transition |  |  |  | L/D Max: | 199.367 | at alpha= | 4.5 | deg
Re: | 1000000 |  |  | Cd Min: | 0.00442 | at alpha= | 2.5 | deg
Mach: | 0 |  |  | Cl=0 at alpha= | -3.8 | deg
|  |  |  | @ Cl=0.1, Cd= | 0.022867
|  |  |  | @ Cl=0.4, Cd= | 0.0067346
|  |  |  | @ Cl=0.6, Cd= | 0.0046231
alpha (deg) | Cl | Cd | Cm | Cl/Cd
-16 | -0.24 | 0.13805 | -0.029 | -1.738
-15.5 | -0.253 | 0.12933 | -0.029 | -1.953
-15 | -0.266 | 0.1384 | -0.029 | -1.92
-14.5 | -0.279 | 0.12955 | -0.029 | -2.154
-14 | -0.292 | 0.1244 | -0.028 | -2.349
-13.5 | -0.305 | 0.11566 | -0.028 | -2.639
-13 | -0.318 | 0.11022 | -0.028 | -2.882
-12.5 | -0.329 | 0.10215 | -0.028 | -3.223
-12 | -0.339 | 0.09559 | -0.028 | -3.551
-11.5 | -0.345 | 0.08944 | -0.027 | -3.862
-11 | -0.347 | 0.08332 | -0.027 | -4.166
-10.5 | -0.346 | 0.07683 | -0.027 | -4.506
-10 | -0.342 | 0.07241 | -0.027 | -4.728
-9.5 | -0.335 | 0.06838 | -0.027 | -4.904
-9 | -0.325 | 0.06392 | -0.027 | -5.081
-8.5 | -0.31 | 0.05946 | -0.027 | -5.219
-8 | -0.292 | 0.05614 | -0.027 | -5.201
-7.5 | -0.27 | 0.05212 | -0.027 | -5.174
-7 | -0.243 | 0.04893 | -0.028 | -4.976
-6.5 | -0.214 | 0.04532 | -0.029 | -4.712
-6 | -0.18 | 0.04335 | -0.03 | -4.151
-5.5 | -0.143 | 0.0404 | -0.031 | -3.546
-5 | -0.104 | 0.03778 | -0.032 | -2.746
-4.5 | -0.062 | 0.03582 | -0.033 | -1.728
-4 | -0.018 | 0.03443 | -0.032 | -0.524
-3.5 | 0.027 | 0.03288 | -0.032 | 0.826
-3 | 0.074 | 0.03077 | -0.037 | 2.393
-2.5 | 0.15 | 0.00767 | -0.076 | 19.513
-2 | 0.208 | 0.00715 | -0.076 | 29.157
-1.5 | 0.267 | 0.00701 | -0.077 | 38.137
-1 | 0.326 | 0.00687 | -0.077 | 47.486
-0.5 | 0.385 | 0.00676 | -0.077 | 56.935
0 | 0.444 | 0.00666 | -0.078 | 66.733
0.5 | 0.502 | 0.00459 | -0.078 | 109.527
1 | 0.561 | 0.00465 | -0.079 | 120.639
1.5 | 0.619 | 0.00461 | -0.079 | 134.216
2 | 0.677 | 0.0047 | -0.079 | 143.912
2.5 | 0.735 | 0.00442 | -0.08 | 166.136
3 | 0.793 | 0.00447 | -0.08 | 177.156
3.5 | 0.846 | 0.00455 | -0.081 | 185.836
4 | 0.901 | 0.00466 | -0.081 | 193.597
4.5 | 0.955 | 0.00479 | -0.081 | 199.367
5 | 1.008 | 0.00626 | -0.082 | 160.887
5.5 | 1.046 | 0.01235 | -0.081 | 84.746
6 | 1.09 | 0.01324 | -0.082 | 82.322
6.5 | 1.13 | 0.0138 | -0.082 | 81.892
7 | 1.164 | 0.01463 | -0.082 | 79.567
7.5 | 1.187 | 0.01576 | -0.082 | 75.321
8 | 1.202 | 0.01674 | -0.082 | 71.785
8.5 | 1.208 | 0.01772 | -0.083 | 68.142
9 | 1.203 | 0.01887 | -0.083 | 63.755
9.5 | 1.189 | 0.02006 | -0.083 | 59.299
10 | 0.974 | 0.06353 | -0.041 | 15.33
10.5 | 0.948 | 0.06933 | -0.037 | 13.679
11 | 0.918 | 0.07421 | -0.032 | 12.365
11.5 | 0.884 | 0.07908 | -0.033 | 11.176
12 | 0.846 | 0.08698 | -0.033 | 9.725
12.5 | 0.805 | 0.09241 | -0.032 | 8.711
13 | 0.763 | 0.09778 | -0.032 | 7.801
13.5 | 0.72 | 0.10262 | -0.033 | 7.016

## 42. Re 1M Mach 0.00 (2)
BIGFOIL.COM POLAR EXPORT
NACA64-609 a=0.5
NACA64-609 a=0.5 |  |  |  | Cl Max: | 1.4108 | at alpha= | 13 | deg
XFOIL ncrit=9 |  |  |  | L/D Max: | 157.012 | at alpha= | 4.5 | deg
Re: | 1000000 |  |  | Cd Min: | 0.2291 | at alpha= | 18 | deg
Mach: | 0 |  |  | Cl=0 at alpha= | -3.9094 | deg
|  |  |  | @ Cl=0.1, Cd= | 0.01
|  |  |  | @ Cl=0.4, Cd= | 0.0069645
|  |  |  | @ Cl=0.6, Cd= | 0.0052111
alpha (deg) | Cl | Cd | Cm | Cl/Cd
-7 | -0.2657 | 0.06455 | -0.0587 | -4.1162
-6.5 | -0.239 | 0.05757 | -0.0656 | -4.1515
-6 | -0.2038 | 0.04989 | -0.0729 | -4.085
-5.5 | -0.1539 | 0.04101 | -0.0793 | -3.7527
-5 | -0.1066 | 0.03151 | -0.0826 | -3.3831
-4.5 | -0.0623 | 0.02114 | -0.0845 | -2.947
-4 | -0.0098 | 0.0144 | -0.0844 | -0.68056
-3.5 | 0.0443 | 0.01098 | -0.0844 | 4.0346
-3 | 0.1 | 0.01 | -0.0845 | 10
-2.5 | 0.1562 | 0.00929 | -0.0847 | 16.8138
-2 | 0.2121 | 0.00839 | -0.0848 | 25.2801
-1.5 | 0.2686 | 0.00798 | -0.0851 | 33.6591
-1 | 0.3254 | 0.0076 | -0.0854 | 42.8158
-0.5 | 0.382 | 0.00737 | -0.0857 | 51.8318
0 | 0.4366 | 0.00614 | -0.0864 | 71.1075
0.5 | 0.4929 | 0.00503 | -0.0865 | 97.992
1 | 0.5492 | 0.00513 | -0.0867 | 107.0565
1.5 | 0.6056 | 0.00522 | -0.087 | 116.0153
2 | 0.6617 | 0.00538 | -0.0873 | 122.9926
2.5 | 0.7182 | 0.00546 | -0.0876 | 131.5385
3 | 0.7742 | 0.00559 | -0.0878 | 138.4973
3.5 | 0.8301 | 0.00571 | -0.0881 | 145.3765
4 | 0.8854 | 0.0058 | -0.0882 | 152.6552
4.5 | 0.9405 | 0.00599 | -0.0883 | 157.0117
5 | 0.9937 | 0.00639 | -0.0882 | 155.5086
5.5 | 1.0333 | 0.00843 | -0.0866 | 122.5741
6 | 1.066 | 0.01095 | -0.0841 | 97.3516
6.5 | 1.1061 | 0.01242 | -0.0823 | 89.058
7 | 1.1506 | 0.01334 | -0.081 | 86.2519
7.5 | 1.1924 | 0.01435 | -0.0792 | 83.0941
8 | 1.2319 | 0.01539 | -0.0773 | 80.0455
8.5 | 1.2704 | 0.01636 | -0.0751 | 77.6528
9 | 1.2919 | 0.01791 | -0.0703 | 72.1329
9.5 | 1.3181 | 0.01922 | -0.0667 | 68.5796
10 | 1.3285 | 0.02184 | -0.0616 | 60.8288
10.5 | 1.3459 | 0.0243 | -0.0581 | 55.3868
11 | 1.3628 | 0.02704 | -0.0549 | 50.3994
11.5 | 1.383 | 0.02959 | -0.0524 | 46.7388
12 | 1.3991 | 0.03267 | -0.05 | 42.8252
12.5 | 1.4081 | 0.03667 | -0.0473 | 38.3992
13 | 1.4108 | 0.04164 | -0.0448 | 33.8809
13.5 | 1.4047 | 0.04811 | -0.0425 | 29.1977
14 | 1.3869 | 0.05652 | -0.041 | 24.5382
14.5 | 1.3692 | 0.06535 | -0.0413 | 20.9518
15 | 1.3447 | 0.07596 | -0.0432 | 17.7027
15.5 | 1.321 | 0.08744 | -0.047 | 15.1075
16 | 1.2999 | 0.09966 | -0.0523 | 13.0433
16.5 | 1.2364 | 0.1229 | -0.0647 | 10.0602
17.5 | 1.0516 | 0.22072 | -0.1148 | 4.7644
18 | 1.0629 | 0.2291 | -0.1198 | 4.6395

## 43. Re 1M Mach 0.10 (1)
BIGFOIL.COM POLAR EXPORT
NACA64-609 a=0.5
NACA64-609 a=0.5 |  |  |  | Cl Max: | 1.206 | at alpha= | 8.5 | deg
JavaFoil+Calcfoil stall+Eppler ext transition |  |  |  | L/D Max: | 198.7 | at alpha= | 4.5 | deg
Re: | 1000000 |  |  | Cd Min: | 0.00442 | at alpha= | 2.5 | deg
Mach: | 0.1 |  |  | Cl=0 at alpha= | -3.8 | deg
|  |  |  | @ Cl=0.1, Cd= | 0.023026
|  |  |  | @ Cl=0.4, Cd= | 0.006748
|  |  |  | @ Cl=0.6, Cd= | 0.00464
alpha (deg) | Cl | Cd | Cm | Cl/Cd
-15.5 | -0.215 | 0.13375 | -0.03 | -1.604
-15 | -0.229 | 0.12505 | -0.029 | -1.832
-14.5 | -0.244 | 0.11876 | -0.029 | -2.056
-14 | -0.259 | 0.12886 | -0.029 | -2.013
-13.5 | -0.275 | 0.11678 | -0.028 | -2.351
-13 | -0.29 | 0.11255 | -0.029 | -2.572
-12.5 | -0.304 | 0.10185 | -0.029 | -2.982
-12 | -0.317 | 0.09835 | -0.028 | -3.22
-11.5 | -0.326 | 0.09135 | -0.028 | -3.564
-11 | -0.33 | 0.08327 | -0.028 | -3.961
-10.5 | -0.332 | 0.07744 | -0.028 | -4.282
-10 | -0.33 | 0.07293 | -0.027 | -4.528
-9.5 | -0.326 | 0.06839 | -0.027 | -4.761
-9 | -0.317 | 0.06363 | -0.027 | -4.984
-8.5 | -0.305 | 0.0597 | -0.027 | -5.104
-8 | -0.288 | 0.05537 | -0.026 | -5.201
-7.5 | -0.267 | 0.05292 | -0.027 | -5.046
-7 | -0.242 | 0.0489 | -0.028 | -4.948
-6.5 | -0.213 | 0.04564 | -0.029 | -4.661
-6 | -0.18 | 0.04318 | -0.03 | -4.163
-5.5 | -0.143 | 0.04051 | -0.031 | -3.537
-5 | -0.104 | 0.03784 | -0.032 | -2.746
-4.5 | -0.062 | 0.03587 | -0.033 | -1.729
-4 | -0.018 | 0.03448 | -0.032 | -0.526
-3.5 | 0.027 | 0.03297 | -0.032 | 0.827
-3 | 0.074 | 0.03099 | -0.036 | 2.385
-2.5 | 0.15 | 0.00771 | -0.076 | 19.517
-2 | 0.209 | 0.00758 | -0.077 | 27.62
-1.5 | 0.268 | 0.007 | -0.077 | 38.371
-1 | 0.328 | 0.00688 | -0.077 | 47.653
-0.5 | 0.387 | 0.00677 | -0.078 | 57.152
0 | 0.446 | 0.00667 | -0.078 | 66.874
0.5 | 0.505 | 0.00459 | -0.079 | 110.119
1 | 0.563 | 0.00464 | -0.079 | 121.406
1.5 | 0.622 | 0.00464 | -0.079 | 133.918
2 | 0.68 | 0.00474 | -0.08 | 143.382
2.5 | 0.738 | 0.00442 | -0.08 | 166.896
3 | 0.797 | 0.00451 | -0.081 | 176.759
3.5 | 0.85 | 0.00457 | -0.081 | 185.842
4 | 0.906 | 0.00466 | -0.081 | 194.424
4.5 | 0.96 | 0.00483 | -0.082 | 198.7
5 | 1.013 | 0.0063 | -0.082 | 160.712
5.5 | 1.051 | 0.01244 | -0.082 | 84.494
6 | 1.094 | 0.01334 | -0.082 | 82.004
6.5 | 1.134 | 0.01392 | -0.082 | 81.479
7 | 1.167 | 0.01477 | -0.082 | 79.054
7.5 | 1.189 | 0.01593 | -0.083 | 74.689
8 | 1.202 | 0.01693 | -0.083 | 71.027
8.5 | 1.206 | 0.01793 | -0.083 | 67.235
9 | 1.198 | 0.01911 | -0.083 | 62.709
9.5 | 1.18 | 0.02022 | -0.083 | 58.357
10 | 0.961 | 0.06503 | -0.039 | 14.785
10.5 | 0.932 | 0.06979 | -0.034 | 13.36
11 | 0.898 | 0.07565 | -0.032 | 11.871
11.5 | 0.859 | 0.08097 | -0.033 | 10.61
12 | 0.816 | 0.08694 | -0.031 | 9.381
12.5 | 0.77 | 0.09349 | -0.031 | 8.236
13 | 0.723 | 0.09782 | -0.032 | 7.389
13.5 | 0.675 | 0.10255 | -0.033 | 6.584

## 44. Re 1M Mach 0.10 (2)
BIGFOIL.COM POLAR EXPORT
NACA64-609 a=0.5
NACA64-609 a=0.5 |  |  |  | Cl Max: | 1.4011 | at alpha= | 13 | deg
XFOIL ncrit=9 |  |  |  | L/D Max: | 157.159 | at alpha= | 4.5 | deg
Re: | 1000000 |  |  | Cd Min: | 0.2308 | at alpha= | 18 | deg
Mach: | 0.1 |  |  | Cl=0 at alpha= | -99 | deg
|  |  |  | @ Cl=0.1, Cd= | 0.00617
|  |  |  | @ Cl=0.4, Cd= | 0.00617
|  |  |  | @ Cl=0.6, Cd= | 0.0052239
alpha (deg) | Cl | Cd | Cm | Cl/Cd
0 | 0.4393 | 0.00617 | -0.0869 | 71.1994
0.5 | 0.4953 | 0.00506 | -0.0869 | 97.8854
1 | 0.5524 | 0.00514 | -0.0872 | 107.4708
1.5 | 0.6091 | 0.00524 | -0.0875 | 116.2405
2 | 0.6657 | 0.00539 | -0.0878 | 123.5065
2.5 | 0.7225 | 0.00548 | -0.0881 | 131.8431
3 | 0.7789 | 0.00561 | -0.0883 | 138.8414
3.5 | 0.8351 | 0.00574 | -0.0885 | 145.4878
4 | 0.8907 | 0.00583 | -0.0886 | 152.7787
4.5 | 0.9461 | 0.00602 | -0.0887 | 157.1595
5 | 0.9995 | 0.00645 | -0.0886 | 154.9612
5.5 | 1.0381 | 0.00861 | -0.0868 | 120.5691
6 | 1.0705 | 0.01114 | -0.0842 | 96.0952
6.5 | 1.1111 | 0.01256 | -0.0823 | 88.4634
7 | 1.1556 | 0.01348 | -0.0808 | 85.727
7.5 | 1.1974 | 0.0145 | -0.079 | 82.5793
8 | 1.2328 | 0.01581 | -0.0762 | 77.976
8.5 | 1.2734 | 0.0166 | -0.0744 | 76.7108
9 | 1.2913 | 0.01825 | -0.0689 | 70.7562
9.5 | 1.3167 | 0.01972 | -0.0653 | 66.7698
10 | 1.3217 | 0.0229 | -0.0598 | 57.7162
10.5 | 1.3424 | 0.02526 | -0.0566 | 53.1433
11 | 1.3582 | 0.02823 | -0.0534 | 48.1119
11.5 | 1.3778 | 0.03097 | -0.051 | 44.4882
12 | 1.3927 | 0.03432 | -0.0485 | 40.5798
12.5 | 1.4005 | 0.03864 | -0.0459 | 36.2448
13 | 1.4011 | 0.04406 | -0.0434 | 31.7998
13.5 | 1.3904 | 0.0513 | -0.0414 | 27.1033
14 | 1.3681 | 0.06055 | -0.0406 | 22.5945
14.5 | 1.3379 | 0.07171 | -0.042 | 18.6571
15 | 1.3031 | 0.08477 | -0.0457 | 15.3722
15.5 | 1.2711 | 0.09895 | -0.0518 | 12.8459
16 | 1.2454 | 0.11358 | -0.0595 | 10.965
16.5 | 1.0649 | 0.1863 | -0.0984 | 5.716
17 | 1.0551 | 0.2043 | -0.1078 | 5.1645
17.5 | 1.0538 | 0.22236 | -0.1161 | 4.7392
18 | 1.0653 | 0.2308 | -0.1211 | 4.6157

## 45. Re 1M Mach 0.25 (1)
BIGFOIL.COM POLAR EXPORT
NACA64-609 a=0.5
NACA64-609 a=0.5 |  |  |  | Cl Max: | 1.198 | at alpha= | 8 | deg
JavaFoil+Calcfoil stall+Eppler ext transition |  |  |  | L/D Max: | 195.366 | at alpha= | 4 | deg
Re: | 1000000 |  |  | Cd Min: | 0.00435 | at alpha= | 1.5 | deg
Mach: | 0.25 |  |  | Cl=0 at alpha= | -3.8043 | deg
|  |  |  | @ Cl=0.1, Cd= | 0.02382
|  |  |  | @ Cl=0.4, Cd= | 0.10532
|  |  |  | @ Cl=0.6, Cd= | 0.10532
alpha (deg) | Cl | Cd | Cm | Cl/Cd
-13.5 | -0.055 | 0.10596 | -0.032 | -0.52
-13 | -0.052 | 0.10137 | -0.032 | -0.516
-12.5 | -0.049 | 0.09365 | -0.032 | -0.528
-12 | -0.047 | 0.0882 | -0.032 | -0.529
-11.5 | -0.128 | 0.08597 | -0.031 | -1.486
-11 | -0.166 | 0.09379 | -0.03 | -1.771
-10.5 | -0.196 | 0.08458 | -0.03 | -2.322
-10 | -0.221 | 0.07879 | -0.03 | -2.8
-9.5 | -0.239 | 0.07337 | -0.03 | -3.253
-9 | -0.25 | 0.06817 | -0.029 | -3.673
-8.5 | -0.255 | 0.06319 | -0.029 | -4.041
-8 | -0.253 | 0.05789 | -0.029 | -4.375
-7.5 | -0.244 | 0.0537 | -0.029 | -4.544
-7 | -0.228 | 0.05059 | -0.028 | -4.502
-6.5 | -0.205 | 0.04857 | -0.028 | -4.221
-6 | -0.176 | 0.04473 | -0.029 | -3.943
-5.5 | -0.143 | 0.04154 | -0.031 | -3.433
-5 | -0.104 | 0.03851 | -0.032 | -2.712
-4.5 | -0.063 | 0.03651 | -0.032 | -1.72
-4 | -0.018 | 0.03482 | -0.032 | -0.53
-3.5 | 0.028 | 0.0332 | -0.033 | 0.839
-3 | 0.076 | 0.03118 | -0.036 | 2.427
-2.5 | 0.154 | 0.00726 | -0.078 | 21.248
-2 | 0.215 | 0.00719 | -0.079 | 29.885
-1.5 | 0.276 | 0.00704 | -0.079 | 39.151
-1 | 0.337 | 0.00689 | -0.08 | 48.832
-0.5 | 0.397 | 0.00679 | -0.08 | 58.509
0 | 0.459 | 0.00667 | -0.08 | 68.801
0.5 | 0.519 | 0.00462 | -0.081 | 112.258
1 | 0.579 | 0.00469 | -0.081 | 123.554
1.5 | 0.639 | 0.00435 | -0.082 | 146.964
2 | 0.699 | 0.00442 | -0.082 | 158.31
2.5 | 0.759 | 0.00447 | -0.082 | 169.92
3 | 0.818 | 0.00454 | -0.083 | 180.264
3.5 | 0.873 | 0.00461 | -0.083 | 189.258
4 | 0.93 | 0.00476 | -0.084 | 195.366
4.5 | 0.985 | 0.00621 | -0.084 | 158.544
5 | 1.027 | 0.01227 | -0.083 | 83.705
5.5 | 1.074 | 0.01317 | -0.084 | 81.56
6 | 1.116 | 0.01395 | -0.084 | 80.007
6.5 | 1.154 | 0.01462 | -0.084 | 78.915
7 | 1.184 | 0.01577 | -0.084 | 75.061
7.5 | 1.197 | 0.01691 | -0.085 | 70.823
8 | 1.198 | 0.01812 | -0.085 | 66.097
8.5 | 1.183 | 0.01927 | -0.085 | 61.383
9 | 0.958 | 0.05807 | -0.039 | 16.499
9.5 | 0.919 | 0.06317 | -0.034 | 14.546
10 | 0.867 | 0.0686 | -0.033 | 12.637
10.5 | 0.802 | 0.07401 | -0.031 | 10.834
11 | 0.726 | 0.08046 | -0.032 | 9.018
11.5 | 0.64 | 0.08613 | -0.034 | 7.432
12 | 0.547 | 0.09123 | -0.034 | 5.995
12.5 | 0.448 | 0.0986 | -0.035 | 4.542
13 | 0.342 | 0.10532 | -0.036 | 3.246

## 46. Re 1M Mach 0.25 (2)
BIGFOIL.COM POLAR EXPORT
NACA64-609 a=0.5
NACA64-609 a=0.5 |  |  |  | Cl Max: | 1.3455 | at alpha= | 12 | deg
XFOIL ncrit=9 |  |  |  | L/D Max: | 159.057 | at alpha= | 4.5 | deg
Re: | 1000000 |  |  | Cd Min: | 0.2478 | at alpha= | -20 | deg
Mach: | 0.25 |  |  | Cl=0 at alpha= | -3.908 | deg
|  |  |  | @ Cl=0.1, Cd= | 0.010736
|  |  |  | @ Cl=0.4, Cd= | 0.0074183
|  |  |  | @ Cl=0.6, Cd= | 0.0053063
alpha (deg) | Cl | Cd | Cm | Cl/Cd
-20 | -0.6593 | 0.2478 | 0.045 | -2.6606
-19.5 | -0.6393 | 0.241 | 0.0405 | -2.6527
-19 | -0.6197 | 0.23428 | 0.036 | -2.6451
-18.5 | -0.6002 | 0.22747 | 0.0315 | -2.6386
-18 | -0.5808 | 0.22061 | 0.0271 | -2.6327
-17.5 | -0.5618 | 0.21358 | 0.0226 | -2.6304
-17 | -0.5428 | 0.20657 | 0.0183 | -2.6277
-16.5 | -0.5244 | 0.19938 | 0.0139 | -2.6302
-16 | -0.5066 | 0.19155 | 0.0101 | -2.6447
-15.5 | -0.4886 | 0.18497 | 0.0065 | -2.6415
-15 | -0.4704 | 0.17823 | 0.0026 | -2.6393
-14.5 | -0.4525 | 0.17125 | -0.0012 | -2.6423
-14 | -0.4343 | 0.16406 | -0.0051 | -2.6472
-13.5 | -0.4179 | 0.15691 | -0.0092 | -2.6633
-13 | -0.4027 | 0.14981 | -0.0133 | -2.6881
-12 | -0.3585 | 0.13394 | -0.0253 | -2.6766
-11.5 | -0.3456 | 0.12636 | -0.0272 | -2.735
-11 | -0.3325 | 0.12 | -0.0297 | -2.7708
-10.5 | -0.3176 | 0.11391 | -0.0325 | -2.7882
-10 | -0.3039 | 0.10758 | -0.0354 | -2.8249
-9.5 | -0.2903 | 0.10114 | -0.0384 | -2.8703
-9 | -0.2804 | 0.09434 | -0.0428 | -2.9722
-8.5 | -0.2691 | 0.0878 | -0.0462 | -3.0649
-8 | -0.2594 | 0.08125 | -0.0493 | -3.1926
-7.5 | -0.259 | 0.07393 | -0.0523 | -3.5033
-7 | -0.2485 | 0.06907 | -0.0543 | -3.5978
-6.5 | -0.2294 | 0.06216 | -0.0614 | -3.6905
-6 | -0.1999 | 0.05434 | -0.0699 | -3.6787
-5.5 | -0.1524 | 0.0451 | -0.0791 | -3.3792
-5 | -0.1093 | 0.02119 | -0.0772 | -5.1581
-4.5 | -0.0638 | 0.02582 | -0.0877 | -2.471
-4 | -0.0103 | 0.02229 | -0.0886 | -0.46209
-3.5 | 0.0457 | 0.01242 | -0.088 | 3.6795
-3 | 0.1034 | 0.01063 | -0.088 | 9.7272
-2.5 | 0.162 | 0.00971 | -0.0881 | 16.6838
-2 | 0.2207 | 0.00912 | -0.0881 | 24.1996
-1.5 | 0.2789 | 0.0081 | -0.0883 | 34.4321
-1 | 0.3377 | 0.00781 | -0.0885 | 43.2394
-0.5 | 0.3969 | 0.00748 | -0.0888 | 53.0615
0 | 0.4537 | 0.00635 | -0.0895 | 71.4488
0.5 | 0.5058 | 0.00515 | -0.0883 | 98.2136
1 | 0.5704 | 0.00522 | -0.0899 | 109.272
1.5 | 0.6287 | 0.00539 | -0.0901 | 116.6419
2 | 0.6875 | 0.00547 | -0.0904 | 125.6856
2.5 | 0.746 | 0.00561 | -0.0907 | 132.9768
3 | 0.8047 | 0.00571 | -0.0909 | 140.9282
3.5 | 0.863 | 0.00584 | -0.0911 | 147.774
4 | 0.9207 | 0.00594 | -0.0911 | 155
4.5 | 0.9782 | 0.00615 | -0.091 | 159.0569
5 | 1.0315 | 0.00681 | -0.0905 | 151.4684
5.5 | 1.0638 | 0.00964 | -0.0875 | 110.3527
6 | 1.0952 | 0.01206 | -0.0842 | 90.8126
6.5 | 1.1379 | 0.01327 | -0.0819 | 85.7498
7 | 1.1782 | 0.01448 | -0.0792 | 81.3674
7.5 | 1.2198 | 0.01541 | -0.0768 | 79.1564
8 | 1.2451 | 0.01684 | -0.0718 | 73.9371
8.5 | 1.2638 | 0.01875 | -0.0665 | 67.4027
9 | 1.2858 | 0.02083 | -0.0624 | 61.7283
9.5 | 1.304 | 0.02347 | -0.0584 | 55.5603
10 | 1.3065 | 0.02767 | -0.0534 | 47.2172
10.5 | 1.3221 | 0.03121 | -0.0498 | 42.3614
11 | 1.3334 | 0.03558 | -0.0462 | 37.4761
11.5 | 1.3449 | 0.04008 | -0.0434 | 33.5554
12 | 1.3455 | 0.0461 | -0.0409 | 29.1866
12.5 | 1.3303 | 0.05432 | -0.0391 | 24.4901
13 | 1.3117 | 0.06321 | -0.0393 | 20.7515
13.5 | 1.2809 | 0.07486 | -0.0416 | 17.1106
14 | 1.2435 | 0.08908 | -0.0467 | 13.9594
14.5 | 1.2015 | 0.10639 | -0.0554 | 11.2934
15 | 1.1513 | 0.12917 | -0.0691 | 8.9131
15.5 | 1.0734 | 0.16885 | -0.0907 | 6.3571
16 | 1.0577 | 0.18817 | -0.101 | 5.621
16.5 | 1.0567 | 0.2025 | -0.1088 | 5.2183
17 | 1.0633 | 0.21326 | -0.1149 | 4.9859

## 47. Re 1M Mach 0.50 (1)
BIGFOIL.COM POLAR EXPORT
NACA64-609 a=0.5
NACA64-609 a=0.5 |  |  |  | Cl Max: | 1.222 | at alpha= | 20 | deg
JavaFoil+Calcfoil stall+Eppler ext transition |  |  |  | L/D Max: | 168.335 | at alpha= | 2 | deg
Re: | 1000000 |  |  | Cd Min: | 0.00459 | at alpha= | 1 | deg
Mach: | 0.5 |  |  | Cl=0 at alpha= | -3.8125 | deg
|  |  |  | @ Cl=0.1, Cd= | 0.032109
|  |  |  | @ Cl=0.4, Cd= | 0.0069938
|  |  |  | @ Cl=0.6, Cd= | 0.0051792
alpha (deg) | Cl | Cd | Cm | Cl/Cd
-20 | -0.875 | 0.18967 | -0.042 | -4.616
-19.5 | -0.849 | 0.18967 | -0.042 | -4.475
-19 | -0.822 | 0.18558 | -0.042 | -4.431
-18.5 | -0.795 | 0.17802 | -0.041 | -4.466
-18 | -0.767 | 0.17175 | -0.04 | -4.465
-17.5 | -0.74 | 0.16566 | -0.04 | -4.466
-17 | -0.713 | 0.16119 | -0.04 | -4.424
-16.5 | -0.686 | 0.15598 | -0.04 | -4.4
-16 | -0.66 | 0.1478 | -0.04 | -4.463
-15.5 | -0.633 | 0.14363 | -0.04 | -4.406
-15 | -0.605 | 0.13866 | -0.039 | -4.363
-14.5 | -0.578 | 0.13026 | -0.038 | -4.434
-14 | -0.551 | 0.1257 | -0.038 | -4.381
-13.5 | -0.524 | 0.12186 | -0.038 | -4.298
-13 | -0.497 | 0.1174 | -0.039 | -4.232
-12.5 | -0.47 | 0.11385 | -0.039 | -4.127
-12 | -0.443 | 0.10982 | -0.039 | -4.033
-11.5 | -0.415 | 0.10922 | -0.037 | -3.801
-11 | -0.388 | 0.10631 | -0.036 | -3.65
-10.5 | -0.361 | 0.10327 | -0.036 | -3.496
-10 | -0.334 | 0.09529 | -0.037 | -3.506
-9.5 | -0.307 | 0.09564 | -0.037 | -3.211
-9 | -0.28 | 0.09343 | -0.037 | -2.998
-8.5 | -0.253 | 0.09105 | -0.037 | -2.78
-8 | -0.226 | 0.08045 | -0.035 | -2.808
-7.5 | -0.199 | 0.0771 | -0.035 | -2.58
-7 | -0.172 | 0.0804 | -0.035 | -2.139
-6.5 | -0.145 | 0.04902 | -0.036 | -2.961
-6 | -0.118 | 0.04522 | -0.036 | -2.614
-5.5 | -0.091 | 0.04139 | -0.037 | -2.208
-5 | -0.064 | 0.04721 | -0.034 | -1.364
-4.5 | -0.038 | 0.04099 | -0.033 | -0.917
-4 | -0.018 | 0.0383 | -0.033 | -0.48
-3.5 | 0.03 | 0.03481 | -0.035 | 0.85
-3 | 0.082 | 0.03258 | -0.035 | 2.527
-2.5 | 0.137 | 0.03114 | -0.036 | 4.397
-2 | 0.193 | 0.02929 | -0.044 | 6.581
-1.5 | 0.307 | 0.00714 | -0.088 | 43.01
-1 | 0.375 | 0.00703 | -0.089 | 53.397
-0.5 | 0.444 | 0.00693 | -0.089 | 63.998
0 | 0.513 | 0.00653 | -0.09 | 78.53
0.5 | 0.58 | 0.00543 | -0.09 | 106.802
1 | 0.647 | 0.00459 | -0.091 | 141.03
1.5 | 0.714 | 0.00459 | -0.091 | 155.526
2 | 0.781 | 0.00464 | -0.091 | 168.335
2.5 | 0.847 | 0.00586 | -0.092 | 144.54
3 | 0.914 | 0.00605 | -0.092 | 150.962
3.5 | 0.972 | 0.00635 | -0.093 | 153.011
4 | 1.033 | 0.00667 | -0.093 | 154.809
4.5 | 1.091 | 0.00724 | -0.094 | 150.559
5 | 1.125 | 0.01495 | -0.092 | 75.268
5.5 | 1.166 | 0.01605 | -0.092 | 72.653
6 | 1.193 | 0.01733 | -0.093 | 68.796
6.5 | 1.196 | 0.01894 | -0.093 | 63.118
7 | 0.945 | 0.04807 | -0.037 | 19.655
7.5 | 0.593 | 0.05212 | -0.037 | 11.382
8 | 0.618 | 0.06129 | -0.035 | 10.089
8.5 | 0.644 | 0.08005 | -0.039 | 8.048
9 | 0.67 | 0.08609 | -0.039 | 7.778
9.5 | 0.695 | 0.07741 | -0.04 | 8.978
10 | 0.721 | 0.09638 | -0.042 | 7.479
10.5 | 0.746 | 0.09931 | -0.043 | 7.512
11 | 0.771 | 0.10423 | -0.042 | 7.396
11.5 | 0.797 | 0.1098 | -0.045 | 7.257
12 | 0.822 | 0.11312 | -0.047 | 7.27
12.5 | 0.847 | 0.11661 | -0.047 | 7.265
13 | 0.872 | 0.12059 | -0.048 | 7.23
13.5 | 0.898 | 0.13225 | -0.051 | 6.793
14 | 0.923 | 0.13605 | -0.052 | 6.784
14.5 | 0.948 | 0.13587 | -0.052 | 6.975
15 | 0.974 | 0.14806 | -0.054 | 6.575
15.5 | 0.999 | 0.1525 | -0.056 | 6.55
16 | 1.023 | 0.15521 | -0.056 | 6.593
16.5 | 1.048 | 0.16276 | -0.057 | 6.438
17 | 1.075 | 0.16522 | -0.06 | 6.504
17.5 | 1.099 | 0.17228 | -0.061 | 6.379
18 | 1.123 | 0.17708 | -0.061 | 6.342
18.5 | 1.148 | 0.18558 | -0.062 | 6.184
19 | 1.174 | 0.18652 | -0.064 | 6.297
19.5 | 1.198 | 0.19283 | -0.065 | 6.214
20 | 1.222 | 0.19662 | -0.065 | 6.215

## 48. Re 1M Mach 0.50 (2)
BIGFOIL.COM POLAR EXPORT
NACA64-609 a=0.5
NACA64-609 a=0.5 |  |  |  | Cl Max: | 1.2566 | at alpha= | 20 | deg
XFOIL ncrit=9 |  |  |  | L/D Max: | 161.47 | at alpha= | 4.5 | deg
Re: | 1000000 |  |  | Cd Min: | 0.31006 | at alpha= | 20 | deg
Mach: | 0.5 |  |  | Cl=0 at alpha= | -3.965 | deg
|  |  |  | @ Cl=0.1, Cd= | 0.018417
|  |  |  | @ Cl=0.4, Cd= | 0.008246
|  |  |  | @ Cl=0.6, Cd= | 0.0058848
alpha (deg) | Cl | Cd | Cm | Cl/Cd
-20 | -0.7159 | 0.26829 | 0.0547 | -2.6684
-19.5 | -0.6919 | 0.26018 | 0.0491 | -2.6593
-19 | -0.6681 | 0.25218 | 0.0437 | -2.6493
-18.5 | -0.6444 | 0.24414 | 0.0384 | -2.6395
-18 | -0.6205 | 0.2361 | 0.033 | -2.6281
-16.5 | -0.5508 | 0.21152 | 0.0181 | -2.604
-16 | -0.5277 | 0.20383 | 0.0133 | -2.5889
-15.5 | -0.5045 | 0.19613 | 0.0085 | -2.5723
-15 | -0.4816 | 0.18827 | 0.0038 | -2.558
-14.5 | -0.458 | 0.18028 | -0.0012 | -2.5405
-14 | -0.4359 | 0.17256 | -0.0061 | -2.5261
-12.5 | -0.3732 | 0.14914 | -0.019 | -2.5023
-12 | -0.3538 | 0.14202 | -0.0225 | -2.4912
-11.5 | -0.3345 | 0.13497 | -0.0262 | -2.4783
-11 | -0.3158 | 0.12785 | -0.0299 | -2.4701
-10.5 | -0.2968 | 0.12071 | -0.0337 | -2.4588
-10 | -0.2782 | 0.11372 | -0.0375 | -2.4464
-9.5 | -0.2627 | 0.1068 | -0.0422 | -2.4597
-9 | -0.2478 | 0.09981 | -0.0462 | -2.4827
-8.5 | -0.2325 | 0.09225 | -0.0492 | -2.5203
-8 | -0.2149 | 0.08619 | -0.0517 | -2.4933
-7.5 | -0.1983 | 0.08035 | -0.0548 | -2.468
-7 | -0.1833 | 0.07433 | -0.0582 | -2.466
-6.5 | -0.1738 | 0.06852 | -0.0626 | -2.5365
-6 | -0.1588 | 0.062 | -0.0685 | -2.5613
-5.5 | -0.1318 | 0.05446 | -0.0768 | -2.4201
-4.5 | -0.0589 | 0.03774 | -0.0923 | -1.5607
-4 | -0.0046 | 0.03111 | -0.0971 | -0.14786
-3.5 | 0.0611 | 0.02535 | -0.0993 | 2.4103
-3 | 0.1176 | 0.01528 | -0.1012 | 7.6963
-2.5 | 0.1839 | 0.01222 | -0.1011 | 15.0491
-2 | 0.2512 | 0.0102 | -0.1007 | 24.6275
-1.5 | 0.3178 | 0.00881 | -0.1004 | 36.0726
-1 | 0.3852 | 0.00834 | -0.1005 | 46.1871
-0.5 | 0.4529 | 0.00791 | -0.1007 | 57.2566
0 | 0.5199 | 0.00755 | -0.101 | 68.8609
0.5 | 0.5802 | 0.00598 | -0.1011 | 97.0234
1 | 0.6509 | 0.00564 | -0.1017 | 115.4078
1.5 | 0.7177 | 0.00584 | -0.1019 | 122.8938
2 | 0.7851 | 0.00598 | -0.1022 | 131.2876
2.5 | 0.8526 | 0.00616 | -0.1023 | 138.4091
3 | 0.9204 | 0.00631 | -0.1023 | 145.8637
3.5 | 0.9884 | 0.00646 | -0.1021 | 153.0031
4 | 1.0551 | 0.00656 | -0.1014 | 160.8384
4.5 | 1.1206 | 0.00694 | -0.1003 | 161.4697
5 | 1.1444 | 0.01008 | -0.0943 | 113.5317
5.5 | 1.1494 | 0.0133 | -0.0857 | 86.4211
6 | 1.1646 | 0.01538 | -0.078 | 75.7217
6.5 | 1.1888 | 0.01773 | -0.0725 | 67.0502
7 | 1.2082 | 0.02076 | -0.0673 | 58.1985
7.5 | 1.2308 | 0.02389 | -0.0626 | 51.5195
8 | 1.2372 | 0.02834 | -0.0572 | 43.6556
8.5 | 1.2488 | 0.03275 | -0.0522 | 38.1313
9 | 1.2538 | 0.03813 | -0.0469 | 32.8822
9.5 | 1.2549 | 0.04508 | -0.042 | 27.8372
10 | 1.2384 | 0.05427 | -0.04 | 22.8192
10.5 | 1.2112 | 0.06538 | -0.0409 | 18.5255
11 | 1.179 | 0.07825 | -0.045 | 15.0671
11.5 | 1.1453 | 0.09301 | -0.0522 | 12.3137
12 | 1.1146 | 0.10947 | -0.0621 | 10.1818
12.5 | 1.0899 | 0.12754 | -0.0737 | 8.5456
13 | 1.0747 | 0.14541 | -0.0841 | 7.3908
13.5 | 1.0673 | 0.1612 | -0.0933 | 6.621
14 | 1.0667 | 0.17568 | -0.1017 | 6.0718
14.5 | 1.071 | 0.18939 | -0.1095 | 5.655
15 | 1.0797 | 0.20253 | -0.1168 | 5.3311
15.5 | 1.0924 | 0.21458 | -0.1237 | 5.0909
16 | 1.1078 | 0.22532 | -0.1299 | 4.9166
16.5 | 1.1225 | 0.23776 | -0.1366 | 4.7211
17 | 1.1392 | 0.24732 | -0.1418 | 4.6062
17.5 | 1.158 | 0.25812 | -0.1479 | 4.4863
18 | 1.1767 | 0.26883 | -0.1539 | 4.3771
18.5 | 1.1964 | 0.28072 | -0.1612 | 4.2619
19 | 1.2162 | 0.29079 | -0.1671 | 4.1824
19.5 | 1.2366 | 0.30059 | -0.1731 | 4.1139
20 | 1.2566 | 0.31006 | -0.1788 | 4.0528

## 49. Re 2M Mach 0.00 (1)
BIGFOIL.COM POLAR EXPORT
NACA64-609 a=0.5
NACA64-609 a=0.5 |  |  |  | Cl Max: | 1.214 | at alpha= | 8.5 | deg
JavaFoil+Calcfoil stall+Eppler ext transition |  |  |  | L/D Max: | 236.724 | at alpha= | 5 | deg
Re: | 2000000 |  |  | Cd Min: | 0.00394 | at alpha= | 1.5 | deg
Mach: | 0 |  |  | Cl=0 at alpha= | -3.8269 | deg
|  |  |  | @ Cl=0.1, Cd= | 0.007189
|  |  |  | @ Cl=0.4, Cd= | 0.005972
|  |  |  | @ Cl=0.6, Cd= | 0.0042381
alpha (deg) | Cl | Cd | Cm | Cl/Cd
-16 | -0.24 | 0.12761 | -0.031 | -1.882
-15.5 | -0.253 | 0.12063 | -0.031 | -2.097
-15 | -0.266 | 0.11453 | -0.031 | -2.323
-14.5 | -0.279 | 0.11076 | -0.031 | -2.522
-14 | -0.293 | 0.1036 | -0.03 | -2.824
-13.5 | -0.306 | 0.09912 | -0.03 | -3.083
-13 | -0.318 | 0.09465 | -0.03 | -3.361
-12.5 | -0.33 | 0.0898 | -0.03 | -3.671
-12 | -0.34 | 0.08524 | -0.03 | -3.986
-11.5 | -0.346 | 0.08158 | -0.029 | -4.239
-11 | -0.347 | 0.0776 | -0.029 | -4.476
-10.5 | -0.346 | 0.07192 | -0.029 | -4.818
-10 | -0.343 | 0.06776 | -0.029 | -5.057
-9.5 | -0.336 | 0.06423 | -0.029 | -5.225
-9 | -0.325 | 0.0599 | -0.029 | -5.426
-8.5 | -0.311 | 0.05643 | -0.029 | -5.505
-8 | -0.292 | 0.05292 | -0.029 | -5.524
-7.5 | -0.27 | 0.04954 | -0.03 | -5.449
-7 | -0.244 | 0.04657 | -0.03 | -5.234
-6.5 | -0.214 | 0.04345 | -0.032 | -4.921
-6 | -0.18 | 0.04123 | -0.032 | -4.371
-5.5 | -0.144 | 0.03874 | -0.034 | -3.705
-5 | -0.104 | 0.03631 | -0.035 | -2.864
-4.5 | -0.062 | 0.03366 | -0.039 | -1.849
-4 | -0.018 | 0.03165 | -0.041 | -0.576
-3.5 | 0.034 | 0.00734 | -0.075 | 4.605
-3 | 0.091 | 0.00725 | -0.076 | 12.603
-2.5 | 0.15 | 0.00685 | -0.076 | 21.864
-2 | 0.208 | 0.00673 | -0.076 | 30.985
-1.5 | 0.267 | 0.00659 | -0.077 | 40.521
-1 | 0.326 | 0.00609 | -0.077 | 53.559
-0.5 | 0.385 | 0.006 | -0.077 | 64.177
0 | 0.444 | 0.00589 | -0.078 | 75.362
0.5 | 0.502 | 0.00486 | -0.078 | 103.479
1 | 0.561 | 0.00485 | -0.079 | 115.519
1.5 | 0.619 | 0.00394 | -0.079 | 156.938
2 | 0.677 | 0.004 | -0.079 | 169.273
2.5 | 0.735 | 0.00411 | -0.08 | 178.71
3 | 0.793 | 0.00421 | -0.08 | 188.157
3.5 | 0.846 | 0.00398 | -0.081 | 212.47
4 | 0.902 | 0.00408 | -0.081 | 220.805
4.5 | 0.956 | 0.00413 | -0.081 | 231.561
5 | 1.008 | 0.00426 | -0.082 | 236.724
5.5 | 1.051 | 0.0108 | -0.082 | 97.294
6 | 1.095 | 0.01141 | -0.082 | 95.934
6.5 | 1.136 | 0.01204 | -0.082 | 94.294
7 | 1.17 | 0.01275 | -0.083 | 91.758
7.5 | 1.193 | 0.01357 | -0.083 | 87.901
8 | 1.208 | 0.01445 | -0.083 | 83.632
8.5 | 1.214 | 0.01526 | -0.083 | 79.537
9 | 1.21 | 0.01628 | -0.083 | 74.316
9.5 | 1.196 | 0.01751 | -0.084 | 68.301
10 | 1.173 | 0.01868 | -0.084 | 62.802
10.5 | 1.141 | 0.01983 | -0.084 | 57.56
11 | 1.095 | 0.02177 | -0.083 | 50.311
11.5 | 0.891 | 0.0736 | -0.046 | 12.101
12 | 0.848 | 0.08175 | -0.039 | 10.374
12.5 | 0.807 | 0.08663 | -0.038 | 9.314
13 | 0.765 | 0.0936 | -0.039 | 8.168
13.5 | 0.722 | 0.09664 | -0.04 | 7.47

## 50. Re 2M Mach 0.00 (2)
BIGFOIL.COM POLAR EXPORT
NACA64-609 a=0.5
NACA64-609 a=0.5 |  |  |  | Cl Max: | 1.5141 | at alpha= | 13.5 | deg
XFOIL ncrit=9 |  |  |  | L/D Max: | 185.344 | at alpha= | 4 | deg
Re: | 2000000 |  |  | Cd Min: | 0.24279 | at alpha= | -20 | deg
Mach: | 0 |  |  | Cl=0 at alpha= | -3.8661 | deg
|  |  |  | @ Cl=0.1, Cd= | 0.0074841
|  |  |  | @ Cl=0.4, Cd= | 0.0060444
|  |  |  | @ Cl=0.6, Cd= | 0.0040703
alpha (deg) | Cl | Cd | Cm | Cl/Cd
-20 | -0.6445 | 0.24279 | 0.0424 | -2.6546
-19.5 | -0.6261 | 0.23623 | 0.0381 | -2.6504
-19 | -0.6079 | 0.22972 | 0.0338 | -2.6463
-18.5 | -0.5898 | 0.22307 | 0.0296 | -2.644
-18 | -0.5717 | 0.21632 | 0.0254 | -2.6428
-17.5 | -0.5538 | 0.20933 | 0.0213 | -2.6456
-17 | -0.5359 | 0.2024 | 0.0172 | -2.6477
-16.5 | -0.5185 | 0.19527 | 0.0132 | -2.6553
-16 | -0.5034 | 0.18773 | 0.0092 | -2.6815
-15.5 | -0.4857 | 0.18167 | 0.0055 | -2.6735
-15 | -0.4686 | 0.17501 | 0.0017 | -2.6776
-14.5 | -0.4511 | 0.16764 | -0.002 | -2.6909
-14 | -0.4353 | 0.16044 | -0.0057 | -2.7132
-13.5 | -0.4203 | 0.15321 | -0.0093 | -2.7433
-13 | -0.3939 | 0.14466 | -0.0167 | -2.7229
-12.5 | -0.3815 | 0.13814 | -0.0193 | -2.7617
-12 | -0.3681 | 0.1311 | -0.0225 | -2.8078
-11 | -0.3448 | 0.11663 | -0.0289 | -2.9564
-10.5 | -0.3289 | 0.11096 | -0.032 | -2.9641
-10 | -0.317 | 0.10422 | -0.0351 | -3.0416
-9.5 | -0.3038 | 0.09814 | -0.0381 | -3.0956
-9 | -0.2932 | 0.09105 | -0.0416 | -3.2202
-8.5 | -0.2855 | 0.08417 | -0.0448 | -3.3919
-7.5 | -0.2563 | 0.05596 | -0.0447 | -4.5801
-7 | -0.2503 | 0.04966 | -0.0495 | -5.0403
-6.5 | -0.2871 | 0.01604 | -0.0823 | -17.899
-6 | -0.2342 | 0.01414 | -0.0826 | -16.5629
-5.5 | -0.1808 | 0.012 | -0.0828 | -15.0667
-4.5 | -0.0696 | 0.01016 | -0.0832 | -6.8504
-4 | -0.0151 | 0.00845 | -0.0833 | -1.787
-3.5 | 0.0413 | 0.00794 | -0.0836 | 5.2015
-3 | 0.0978 | 0.0075 | -0.0838 | 13.04
-2.5 | 0.1546 | 0.00709 | -0.0841 | 21.8054
-1.5 | 0.2686 | 0.00661 | -0.0848 | 40.6354
-1 | 0.3256 | 0.00636 | -0.0852 | 51.195
-0.5 | 0.3827 | 0.00622 | -0.0856 | 61.5273
0.5 | 0.495 | 0.00508 | -0.0867 | 97.4409
1 | 0.5474 | 0.00423 | -0.0864 | 129.409
1.5 | 0.6067 | 0.00405 | -0.0871 | 149.8025
2 | 0.6634 | 0.00415 | -0.0874 | 159.8554
2.5 | 0.7199 | 0.00425 | -0.0878 | 169.3882
3 | 0.7766 | 0.00435 | -0.0882 | 178.5287
3.5 | 0.8326 | 0.00451 | -0.0885 | 184.612
4 | 0.8878 | 0.00479 | -0.0887 | 185.3445
4.5 | 0.9404 | 0.00541 | -0.0886 | 173.8262
5 | 0.9839 | 0.00722 | -0.0876 | 136.2742
5.5 | 1.0265 | 0.00889 | -0.0863 | 115.4668
6 | 1.0717 | 0.01008 | -0.0853 | 106.3194
6.5 | 1.1202 | 0.0108 | -0.0846 | 103.7222
7 | 1.1691 | 0.0114 | -0.0839 | 102.5526
7.5 | 1.2159 | 0.01213 | -0.083 | 100.2391
8 | 1.2624 | 0.01279 | -0.0821 | 98.7021
8.5 | 1.3062 | 0.01358 | -0.0807 | 96.1856
9 | 1.3453 | 0.01459 | -0.0786 | 92.207
9.5 | 1.3766 | 0.01593 | -0.0753 | 86.4156
10 | 1.4013 | 0.01702 | -0.0709 | 82.3325
10.5 | 1.4241 | 0.01843 | -0.0667 | 77.2708
11 | 1.4445 | 0.02027 | -0.0629 | 71.263
11.5 | 1.4651 | 0.0223 | -0.0596 | 65.6996
12 | 1.4844 | 0.02462 | -0.0566 | 60.2924
12.5 | 1.4989 | 0.0275 | -0.0535 | 54.5055
13 | 1.51 | 0.03087 | -0.0506 | 48.9148
13.5 | 1.5141 | 0.03512 | -0.0478 | 43.1122
14 | 1.5107 | 0.04041 | -0.0452 | 37.3843
14.5 | 1.4945 | 0.04762 | -0.0431 | 31.3839
15 | 1.4912 | 0.0538 | -0.0424 | 27.7175
15.5 | 1.4958 | 0.0593 | -0.0426 | 25.2243
16 | 1.5078 | 0.06407 | -0.0433 | 23.5336
16.5 | 1.4816 | 0.07492 | -0.0454 | 19.7758
17 | 1.472 | 0.08397 | -0.0482 | 17.5301
17.5 | 1.4437 | 0.09714 | -0.0534 | 14.8621
18 | 1.4075 | 0.11313 | -0.0612 | 12.4414
18.5 | 1.3732 | 0.13035 | -0.0708 | 10.5347

## 51. Re 2M Mach 0.10 (1)
BIGFOIL.COM POLAR EXPORT
NACA64-609 a=0.5
NACA64-609 a=0.5 |  |  |  | Cl Max: | 1.212 | at alpha= | 8.5 | deg
JavaFoil+Calcfoil stall+Eppler ext transition |  |  |  | L/D Max: | 238.165 | at alpha= | 5 | deg
Re: | 2000000 |  |  | Cd Min: | 0.00397 | at alpha= | 3.5 | deg
Mach: | 0.1 |  |  | Cl=0 at alpha= | -3.8269 | deg
|  |  |  | @ Cl=0.1, Cd= | 0.0071848
|  |  |  | @ Cl=0.4, Cd= | 0.0059624
|  |  |  | @ Cl=0.6, Cd= | 0.0043062
alpha (deg) | Cl | Cd | Cm | Cl/Cd
-15.5 | -0.215 | 0.12205 | -0.031 | -1.76
-15 | -0.229 | 0.11684 | -0.031 | -1.963
-14.5 | -0.244 | 0.1108 | -0.031 | -2.206
-14 | -0.26 | 0.10606 | -0.031 | -2.448
-13.5 | -0.275 | 0.09997 | -0.031 | -2.75
-13 | -0.29 | 0.09495 | -0.031 | -3.053
-12.5 | -0.304 | 0.08949 | -0.031 | -3.398
-12 | -0.317 | 0.08587 | -0.03 | -3.692
-11.5 | -0.326 | 0.08173 | -0.03 | -3.987
-11 | -0.33 | 0.07632 | -0.03 | -4.326
-10.5 | -0.332 | 0.07282 | -0.029 | -4.557
-10 | -0.331 | 0.06896 | -0.029 | -4.793
-9.5 | -0.326 | 0.06445 | -0.029 | -5.056
-9 | -0.317 | 0.06076 | -0.029 | -5.224
-8.5 | -0.305 | 0.05688 | -0.029 | -5.363
-8 | -0.288 | 0.05308 | -0.029 | -5.431
-7.5 | -0.267 | 0.04984 | -0.029 | -5.364
-7 | -0.242 | 0.04679 | -0.031 | -5.177
-6.5 | -0.213 | 0.04374 | -0.032 | -4.87
-6 | -0.18 | 0.04142 | -0.032 | -4.345
-5.5 | -0.144 | 0.03886 | -0.034 | -3.694
-5 | -0.104 | 0.03645 | -0.035 | -2.858
-4.5 | -0.062 | 0.03405 | -0.038 | -1.83
-4 | -0.018 | 0.03208 | -0.04 | -0.569
-3.5 | 0.034 | 0.00732 | -0.076 | 4.634
-3 | 0.092 | 0.00724 | -0.076 | 12.68
-2.5 | 0.15 | 0.00684 | -0.076 | 21.99
-2 | 0.209 | 0.00674 | -0.077 | 31.068
-1.5 | 0.269 | 0.00622 | -0.077 | 43.154
-1 | 0.328 | 0.00609 | -0.077 | 53.796
-0.5 | 0.387 | 0.00598 | -0.078 | 64.715
0 | 0.446 | 0.0059 | -0.078 | 75.645
0.5 | 0.505 | 0.00484 | -0.079 | 104.311
1 | 0.564 | 0.00484 | -0.079 | 116.446
1.5 | 0.622 | 0.00398 | -0.079 | 156.463
2 | 0.68 | 0.00403 | -0.08 | 168.779
2.5 | 0.739 | 0.00409 | -0.08 | 180.752
3 | 0.797 | 0.00426 | -0.081 | 187.07
3.5 | 0.851 | 0.00397 | -0.081 | 214.153
4 | 0.906 | 0.00411 | -0.081 | 220.209
4.5 | 0.96 | 0.00416 | -0.082 | 230.703
5 | 1.013 | 0.00425 | -0.082 | 238.165
5.5 | 1.055 | 0.01088 | -0.082 | 96.991
6 | 1.099 | 0.0115 | -0.082 | 95.6
6.5 | 1.139 | 0.01214 | -0.083 | 93.818
7 | 1.173 | 0.01287 | -0.083 | 91.187
7.5 | 1.196 | 0.01371 | -0.083 | 87.174
8 | 1.209 | 0.01461 | -0.083 | 82.732
8.5 | 1.212 | 0.01545 | -0.084 | 78.442
9 | 1.205 | 0.0165 | -0.084 | 73.014
9.5 | 1.187 | 0.01778 | -0.084 | 66.799
10 | 1.16 | 0.01897 | -0.084 | 61.112
10.5 | 1.121 | 0.02019 | -0.084 | 55.55
11 | 0.905 | 0.0694 | -0.046 | 13.047
11.5 | 0.863 | 0.07503 | -0.043 | 11.505
12 | 0.818 | 0.08244 | -0.038 | 9.919
12.5 | 0.772 | 0.0877 | -0.038 | 8.798
13 | 0.724 | 0.09405 | -0.039 | 7.702
13.5 | 0.677 | 0.09706 | -0.04 | 6.975

## 52. Re 2M Mach 0.10 (2)
BIGFOIL.COM POLAR EXPORT
NACA64-609 a=0.5
NACA64-609 a=0.5 |  |  |  | Cl Max: | 1.5007 | at alpha= | 13 | deg
XFOIL ncrit=9 |  |  |  | L/D Max: | 185.696 | at alpha= | 4 | deg
Re: | 2000000 |  |  | Cd Min: | 0.13359 | at alpha= | 18 | deg
Mach: | 0.1 |  |  | Cl=0 at alpha= | -3.8651 | deg
|  |  |  | @ Cl=0.1, Cd= | 0.0075287
|  |  |  | @ Cl=0.4, Cd= | 0.0061123
|  |  |  | @ Cl=0.6, Cd= | 0.0041012
alpha (deg) | Cl | Cd | Cm | Cl/Cd
-5.5 | -0.1814 | 0.01301 | -0.0835 | -13.9431
-5 | -0.127 | 0.01087 | -0.0836 | -11.6835
-4.5 | -0.0704 | 0.01026 | -0.0838 | -6.8616
-4 | -0.0153 | 0.00855 | -0.0839 | -1.7895
-3.5 | 0.0414 | 0.00801 | -0.0841 | 5.1685
-3 | 0.0983 | 0.00754 | -0.0843 | 13.0371
-2.5 | 0.1555 | 0.00716 | -0.0846 | 21.7179
-2 | 0.2126 | 0.00678 | -0.0849 | 31.3569
-1.5 | 0.2702 | 0.00662 | -0.0853 | 40.8157
-1 | 0.3275 | 0.00637 | -0.0856 | 51.4129
-0.5 | 0.385 | 0.00622 | -0.086 | 61.8971
0 | 0.4421 | 0.00581 | -0.0866 | 76.0929
0.5 | 0.4979 | 0.0051 | -0.0872 | 97.6275
1 | 0.5508 | 0.00425 | -0.0869 | 129.6
1.5 | 0.6103 | 0.00407 | -0.0876 | 149.9509
2 | 0.6674 | 0.00416 | -0.0879 | 160.4327
2.5 | 0.7242 | 0.00427 | -0.0883 | 169.6019
3 | 0.7812 | 0.00436 | -0.0886 | 179.1743
3.5 | 0.8377 | 0.00452 | -0.0889 | 185.3319
4 | 0.8932 | 0.00481 | -0.0891 | 185.6965
4.5 | 0.946 | 0.00546 | -0.089 | 173.2601
5 | 0.9892 | 0.00732 | -0.0879 | 135.1366
5.5 | 1.0317 | 0.00902 | -0.0865 | 114.3792
6 | 1.0774 | 0.01016 | -0.0854 | 106.0433
6.5 | 1.1261 | 0.0109 | -0.0846 | 103.3119
7 | 1.1752 | 0.0115 | -0.0839 | 102.1913
7.5 | 1.2222 | 0.01223 | -0.0829 | 99.9346
8 | 1.2681 | 0.01297 | -0.0817 | 97.7718
8.5 | 1.3115 | 0.01379 | -0.0802 | 95.1051
9 | 1.35 | 0.01482 | -0.0779 | 91.0931
9.5 | 1.3774 | 0.01619 | -0.0737 | 85.0772
10 | 1.3998 | 0.01744 | -0.0689 | 80.2638
10.5 | 1.422 | 0.01905 | -0.0649 | 74.6457
11 | 1.4415 | 0.0211 | -0.0611 | 68.3175
11.5 | 1.4613 | 0.02334 | -0.0577 | 62.6093
12 | 1.4795 | 0.02589 | -0.0547 | 57.1456
12.5 | 1.4923 | 0.02907 | -0.0516 | 51.3347
13 | 1.5007 | 0.03285 | -0.0487 | 45.6834
13.5 | 1.5002 | 0.03778 | -0.0458 | 39.7088
14 | 1.4896 | 0.04416 | -0.0433 | 33.7319
14.5 | 1.4805 | 0.0509 | -0.042 | 29.0864
15 | 1.4722 | 0.05806 | -0.0418 | 25.3565
15.5 | 1.4716 | 0.06466 | -0.0425 | 22.759
16 | 1.4762 | 0.07087 | -0.0438 | 20.8297
16.5 | 1.4405 | 0.08411 | -0.0476 | 17.1264
17 | 1.4201 | 0.09593 | -0.0523 | 14.8035
17.5 | 1.3802 | 0.11287 | -0.0607 | 12.2282
18 | 1.3328 | 0.13359 | -0.0726 | 9.9768

## 53. Re 2M Mach 0.25 (1)
BIGFOIL.COM POLAR EXPORT
NACA64-609 a=0.5
NACA64-609 a=0.5 |  |  |  | Cl Max: | 1.204 | at alpha= | 8 | deg
JavaFoil+Calcfoil stall+Eppler ext transition |  |  |  | L/D Max: | 231.863 | at alpha= | 4.5 | deg
Re: | 2000000 |  |  | Cd Min: | 0.00396 | at alpha= | 3 | deg
Mach: | 0.25 |  |  | Cl=0 at alpha= | -3.8241 | deg
|  |  |  | @ Cl=0.1, Cd= | 0.007004
|  |  |  | @ Cl=0.4, Cd= | 0.09825
|  |  |  | @ Cl=0.6, Cd= | 0.09825
alpha (deg) | Cl | Cd | Cm | Cl/Cd
-13.5 | -0.055 | 0.09963 | -0.033 | -0.554
-13 | -0.052 | 0.09439 | -0.033 | -0.555
-12.5 | -0.05 | 0.08807 | -0.033 | -0.562
-12 | -0.047 | 0.084 | -0.033 | -0.556
-11.5 | -0.128 | 0.08046 | -0.033 | -1.59
-11 | -0.166 | 0.07612 | -0.032 | -2.185
-10.5 | -0.197 | 0.07228 | -0.032 | -2.721
-10 | -0.221 | 0.06753 | -0.032 | -3.27
-9.5 | -0.239 | 0.0642 | -0.032 | -3.722
-9 | -0.251 | 0.06302 | -0.031 | -3.977
-8.5 | -0.256 | 0.0591 | -0.031 | -4.325
-8 | -0.253 | 0.05467 | -0.03 | -4.636
-7.5 | -0.244 | 0.05129 | -0.031 | -4.761
-7 | -0.228 | 0.04827 | -0.031 | -4.723
-6.5 | -0.205 | 0.04554 | -0.031 | -4.506
-6 | -0.177 | 0.04279 | -0.032 | -4.126
-5.5 | -0.143 | 0.03986 | -0.033 | -3.582
-5 | -0.105 | 0.03701 | -0.035 | -2.828
-4.5 | -0.063 | 0.03501 | -0.036 | -1.797
-4 | -0.019 | 0.03327 | -0.037 | -0.556
-3.5 | 0.035 | 0.00736 | -0.078 | 4.714
-3 | 0.094 | 0.00702 | -0.078 | 13.394
-2.5 | 0.154 | 0.00686 | -0.078 | 22.489
-2 | 0.215 | 0.00677 | -0.079 | 31.771
-1.5 | 0.276 | 0.00622 | -0.079 | 44.319
-1 | 0.337 | 0.0061 | -0.08 | 55.18
-0.5 | 0.397 | 0.00599 | -0.08 | 66.325
0 | 0.459 | 0.00592 | -0.08 | 77.443
0.5 | 0.519 | 0.00488 | -0.081 | 106.426
1 | 0.579 | 0.00488 | -0.081 | 118.713
1.5 | 0.639 | 0.00403 | -0.082 | 158.768
2 | 0.699 | 0.00408 | -0.082 | 171.154
2.5 | 0.759 | 0.00418 | -0.082 | 181.757
3 | 0.819 | 0.00396 | -0.083 | 206.851
3.5 | 0.874 | 0.00404 | -0.083 | 216.244
4 | 0.93 | 0.00416 | -0.084 | 223.61
4.5 | 0.986 | 0.00425 | -0.084 | 231.863
5 | 1.032 | 0.01073 | -0.084 | 96.137
5.5 | 1.079 | 0.01134 | -0.084 | 95.107
6 | 1.122 | 0.01203 | -0.084 | 93.271
6.5 | 1.16 | 0.01276 | -0.085 | 90.875
7 | 1.19 | 0.01359 | -0.085 | 87.531
7.5 | 1.203 | 0.01459 | -0.085 | 82.46
8 | 1.204 | 0.01565 | -0.085 | 76.939
8.5 | 1.189 | 0.0167 | -0.086 | 71.215
9 | 1.157 | 0.01819 | -0.086 | 63.616
9.5 | 1.108 | 0.01941 | -0.086 | 57.063
10 | 0.871 | 0.06417 | -0.043 | 13.573
10.5 | 0.804 | 0.07035 | -0.038 | 11.423
11 | 0.727 | 0.07569 | -0.039 | 9.61
11.5 | 0.642 | 0.08111 | -0.04 | 7.909
12 | 0.548 | 0.08492 | -0.039 | 6.453
12.5 | 0.449 | 0.08985 | -0.04 | 4.994
13 | 0.342 | 0.09825 | -0.04 | 3.485

## 54. Re 2M Mach 0.25 (2)
BIGFOIL.COM POLAR EXPORT
NACA64-609 a=0.5
NACA64-609 a=0.5 |  |  |  | Cl Max: | 1.4373 | at alpha= | 12 | deg
XFOIL ncrit=9 |  |  |  | L/D Max: | 188.065 | at alpha= | 4 | deg
Re: | 2000000 |  |  | Cd Min: | 0.24737 | at alpha= | -20 | deg
Mach: | 0.25 |  |  | Cl=0 at alpha= | -3.8626 | deg
|  |  |  | @ Cl=0.1, Cd= | 0.0078476
|  |  |  | @ Cl=0.4, Cd= | 0.0062675
|  |  |  | @ Cl=0.6, Cd= | 0.0042752
alpha (deg) | Cl | Cd | Cm | Cl/Cd
-20 | -0.6583 | 0.24737 | 0.045 | -2.6612
-19.5 | -0.6387 | 0.24055 | 0.0404 | -2.6552
-19 | -0.6193 | 0.23377 | 0.0359 | -2.6492
-18.5 | -0.6001 | 0.22687 | 0.0315 | -2.6451
-18 | -0.5808 | 0.21993 | 0.0271 | -2.6408
-17.5 | -0.5617 | 0.21276 | 0.0228 | -2.6401
-17 | -0.5426 | 0.20565 | 0.0185 | -2.6385
-16.5 | -0.5254 | 0.19766 | 0.0142 | -2.6581
-16 | -0.5071 | 0.19092 | 0.0102 | -2.6561
-15.5 | -0.4884 | 0.18457 | 0.0062 | -2.6462
-15 | -0.47 | 0.17768 | 0.0023 | -2.6452
-13.5 | -0.4088 | 0.15437 | -0.0124 | -2.6482
-12.5 | -0.3796 | 0.14061 | -0.0186 | -2.6997
-12 | -0.3646 | 0.13346 | -0.0221 | -2.7319
-11.5 | -0.3515 | 0.12614 | -0.0254 | -2.7866
-11 | -0.3367 | 0.11934 | -0.0288 | -2.8214
-10.5 | -0.3204 | 0.11326 | -0.0321 | -2.8289
-10 | -0.3067 | 0.10653 | -0.0353 | -2.879
-9.5 | -0.2922 | 0.0999 | -0.0386 | -2.9249
-8.5 | -0.2706 | 0.08604 | -0.0455 | -3.145
-7 | -0.258 | 0.06621 | -0.056 | -3.8967
-6.5 | -0.2372 | 0.0583 | -0.0645 | -4.0686
-6 | -0.2049 | 0.04997 | -0.0731 | -4.1005
-5 | -0.1189 | 0.02734 | -0.0865 | -4.3489
-4 | -0.0161 | 0.0097 | -0.0872 | -1.6598
-3 | 0.1011 | 0.00783 | -0.0873 | 12.9119
-2.5 | 0.1604 | 0.00754 | -0.0875 | 21.2732
-2 | 0.2194 | 0.00686 | -0.0877 | 31.9825
-1.5 | 0.2789 | 0.00667 | -0.088 | 41.8141
-1 | 0.3382 | 0.00643 | -0.0883 | 52.5972
-0.5 | 0.3977 | 0.00628 | -0.0887 | 63.328
0 | 0.4566 | 0.00596 | -0.0892 | 76.6107
1 | 0.5699 | 0.00438 | -0.0898 | 130.1142
1.5 | 0.6302 | 0.00417 | -0.0902 | 151.1271
2 | 0.6894 | 0.00422 | -0.0906 | 163.3649
2.5 | 0.7483 | 0.00434 | -0.0909 | 172.4194
3 | 0.8072 | 0.00446 | -0.0913 | 180.9865
3.5 | 0.8658 | 0.00461 | -0.0915 | 187.8091
4 | 0.9234 | 0.00491 | -0.0916 | 188.0652
4.5 | 0.9764 | 0.00579 | -0.0912 | 168.6356
5 | 1.0183 | 0.00788 | -0.0895 | 129.2259
5.5 | 1.061 | 0.00958 | -0.0877 | 110.7516
6 | 1.1085 | 0.01063 | -0.0862 | 104.2803
6.5 | 1.1585 | 0.01136 | -0.085 | 101.9806
7 | 1.2068 | 0.01215 | -0.0835 | 99.3251
7.5 | 1.2546 | 0.01288 | -0.0819 | 97.4068
8 | 1.2978 | 0.01383 | -0.0796 | 93.8395
8.5 | 1.3333 | 0.01502 | -0.0761 | 88.7683
9 | 1.3542 | 0.01639 | -0.0702 | 82.6236
9.5 | 1.3698 | 0.01852 | -0.0646 | 73.9633
10 | 1.3891 | 0.0208 | -0.0601 | 66.7837
10.5 | 1.405 | 0.02365 | -0.0559 | 59.408
11 | 1.4156 | 0.0272 | -0.0518 | 52.0441
11.5 | 1.4272 | 0.03095 | -0.0482 | 46.1131
12 | 1.4373 | 0.0351 | -0.0451 | 40.9487
12.5 | 1.4366 | 0.04063 | -0.0422 | 35.3581
13 | 1.4349 | 0.04658 | -0.0403 | 30.8051
13.5 | 1.4168 | 0.05499 | -0.0393 | 25.7647
14 | 1.3885 | 0.06556 | -0.0402 | 21.1791
14.5 | 1.3461 | 0.07958 | -0.0442 | 16.9151
15 | 1.3136 | 0.09372 | -0.0501 | 14.0162
15.5 | 1.2786 | 0.11023 | -0.0589 | 11.5994
16 | 1.2403 | 0.12992 | -0.0708 | 9.5466
16.5 | 1.216 | 0.14837 | -0.0818 | 8.1957
17 | 1.0882 | 0.20386 | -0.1116 | 5.338

## 55. Re 2M Mach 0.50 (1)
BIGFOIL.COM POLAR EXPORT
NACA64-609 a=0.5
NACA64-609 a=0.5 |  |  |  | Cl Max: | 1.223 | at alpha= | 20 | deg
JavaFoil+Calcfoil stall+Eppler ext transition |  |  |  | L/D Max: | 217.631 | at alpha= | 3 | deg
Re: | 2000000 |  |  | Cd Min: | 0.00399 | at alpha= | 2 | deg
Mach: | 0.5 |  |  | Cl=0 at alpha= | -3.8125 | deg
|  |  |  | @ Cl=0.1, Cd= | 0.030697
|  |  |  | @ Cl=0.4, Cd= | 0.0061512
|  |  |  | @ Cl=0.6, Cd= | 0.0049305
alpha (deg) | Cl | Cd | Cm | Cl/Cd
-20 | -0.876 | 0.17098 | -0.042 | -5.121
-19.5 | -0.849 | 0.16832 | -0.042 | -5.044
-19 | -0.822 | 0.16414 | -0.042 | -5.01
-18.5 | -0.796 | 0.1594 | -0.042 | -4.993
-18 | -0.767 | 0.15465 | -0.04 | -4.962
-17.5 | -0.74 | 0.14977 | -0.04 | -4.942
-17 | -0.713 | 0.14543 | -0.04 | -4.905
-16.5 | -0.687 | 0.14011 | -0.04 | -4.9
-16 | -0.66 | 0.13261 | -0.04 | -4.976
-15.5 | -0.633 | 0.12855 | -0.041 | -4.924
-15 | -0.606 | 0.1248 | -0.04 | -4.853
-14.5 | -0.578 | 0.11724 | -0.039 | -4.929
-14 | -0.551 | 0.11379 | -0.039 | -4.842
-13.5 | -0.524 | 0.11022 | -0.039 | -4.754
-13 | -0.497 | 0.10527 | -0.039 | -4.722
-12.5 | -0.47 | 0.10221 | -0.039 | -4.599
-12 | -0.443 | 0.09852 | -0.039 | -4.497
-11.5 | -0.416 | 0.09806 | -0.038 | -4.238
-11 | -0.388 | 0.09403 | -0.037 | -4.129
-10.5 | -0.361 | 0.09097 | -0.037 | -3.972
-10 | -0.334 | 0.08439 | -0.038 | -3.962
-9.5 | -0.307 | 0.08421 | -0.038 | -3.651
-9 | -0.28 | 0.08105 | -0.038 | -3.459
-8.5 | -0.253 | 0.07868 | -0.038 | -3.22
-8 | -0.226 | 0.06525 | -0.037 | -3.465
-7.5 | -0.199 | 0.05606 | -0.036 | -3.552
-7 | -0.172 | 0.05145 | -0.037 | -3.347
-6.5 | -0.145 | 0.0463 | -0.038 | -3.138
-6 | -0.118 | 0.04282 | -0.038 | -2.764
-5.5 | -0.092 | 0.03941 | -0.039 | -2.322
-5 | -0.064 | 0.04318 | -0.036 | -1.493
-4.5 | -0.038 | 0.03869 | -0.035 | -0.972
-4 | -0.018 | 0.03686 | -0.035 | -0.499
-3.5 | 0.03 | 0.03342 | -0.038 | 0.886
-3 | 0.082 | 0.03124 | -0.04 | 2.64
-2.5 | 0.138 | 0.02955 | -0.044 | 4.655
-2 | 0.239 | 0.00647 | -0.088 | 36.934
-1.5 | 0.307 | 0.00631 | -0.088 | 48.653
-1 | 0.376 | 0.00619 | -0.089 | 60.679
-0.5 | 0.444 | 0.00608 | -0.089 | 73.042
0 | 0.513 | 0.00602 | -0.09 | 85.239
0.5 | 0.58 | 0.00502 | -0.09 | 115.616
1 | 0.647 | 0.00472 | -0.091 | 137.194
1.5 | 0.714 | 0.00471 | -0.091 | 151.52
2 | 0.781 | 0.00399 | -0.092 | 195.735
2.5 | 0.848 | 0.00409 | -0.092 | 207.384
3 | 0.915 | 0.0042 | -0.093 | 217.631
3.5 | 0.973 | 0.00552 | -0.093 | 176.22
4 | 1.035 | 0.00575 | -0.093 | 180.099
4.5 | 1.093 | 0.00608 | -0.094 | 179.743
5 | 1.13 | 0.01289 | -0.093 | 87.68
5.5 | 1.171 | 0.01385 | -0.093 | 84.586
6 | 1.199 | 0.01496 | -0.093 | 80.093
6.5 | 1.202 | 0.0164 | -0.093 | 73.253
7 | 1.141 | 0.01808 | -0.094 | 63.098
7.5 | 0.596 | 0.04932 | -0.047 | 12.083
8 | 0.619 | 0.05669 | -0.038 | 10.914
8.5 | 0.647 | 0.05512 | -0.047 | 11.73
9 | 0.671 | 0.06265 | -0.043 | 10.705
9.5 | 0.696 | 0.07084 | -0.042 | 9.82
10 | 0.721 | 0.08651 | -0.044 | 8.339
10.5 | 0.747 | 0.08943 | -0.044 | 8.348
11 | 0.771 | 0.09363 | -0.044 | 8.238
11.5 | 0.798 | 0.09824 | -0.047 | 8.119
12 | 0.823 | 0.09955 | -0.048 | 8.264
12.5 | 0.848 | 0.1028 | -0.048 | 8.245
13 | 0.872 | 0.10783 | -0.049 | 8.09
13.5 | 0.899 | 0.11457 | -0.052 | 7.844
14 | 0.923 | 0.11839 | -0.052 | 7.799
14.5 | 0.948 | 0.12174 | -0.053 | 7.788
15 | 0.975 | 0.12867 | -0.057 | 7.581
15.5 | 0.999 | 0.1328 | -0.056 | 7.524
16 | 1.024 | 0.13852 | -0.057 | 7.391
16.5 | 1.049 | 0.14469 | -0.058 | 7.251
17 | 1.075 | 0.14675 | -0.06 | 7.326
17.5 | 1.1 | 0.15222 | -0.061 | 7.223
18 | 1.124 | 0.1579 | -0.062 | 7.119
18.5 | 1.15 | 0.16772 | -0.064 | 6.859
19 | 1.175 | 0.16517 | -0.065 | 7.114
19.5 | 1.199 | 0.17185 | -0.065 | 6.977
20 | 1.223 | 0.17575 | -0.066 | 6.961

## 56. Re 2M Mach 0.50 (2)
BIGFOIL.COM POLAR EXPORT
NACA64-609 a=0.5
NACA64-609 a=0.5 |  |  |  | Cl Max: | 1.3053 | at alpha= | 8 | deg
XFOIL ncrit=9 |  |  |  | L/D Max: | 197.928 | at alpha= | 3.5 | deg
Re: | 2000000 |  |  | Cd Min: | 0.26813 | at alpha= | -20 | deg
Mach: | 0.5 |  |  | Cl=0 at alpha= | -3.9464 | deg
|  |  |  | @ Cl=0.1, Cd= | 0.012847
|  |  |  | @ Cl=0.4, Cd= | 0.0067698
|  |  |  | @ Cl=0.6, Cd= | 0.0054982
alpha (deg) | Cl | Cd | Cm | Cl/Cd
-20 | -0.7167 | 0.26813 | 0.0552 | -2.673
-19.5 | -0.6928 | 0.25993 | 0.0497 | -2.6653
-19 | -0.6691 | 0.25183 | 0.0443 | -2.657
-18.5 | -0.6454 | 0.2437 | 0.039 | -2.6483
-18 | -0.6215 | 0.23555 | 0.0337 | -2.6385
-17.5 | -0.5979 | 0.22733 | 0.0285 | -2.6301
-17 | -0.5752 | 0.21898 | 0.0235 | -2.6267
-16.5 | -0.5522 | 0.21136 | 0.0185 | -2.6126
-16 | -0.5287 | 0.20361 | 0.0136 | -2.5966
-15 | -0.4799 | 0.18778 | 0.0034 | -2.5557
-14.5 | -0.4596 | 0.18001 | -0.0004 | -2.5532
-14 | -0.4385 | 0.17223 | -0.0047 | -2.546
-13.5 | -0.4177 | 0.16426 | -0.0092 | -2.5429
-13 | -0.397 | 0.15651 | -0.0135 | -2.5366
-12.5 | -0.3777 | 0.14866 | -0.0176 | -2.5407
-12 | -0.3571 | 0.14156 | -0.0216 | -2.5226
-11.5 | -0.3369 | 0.13436 | -0.0257 | -2.5074
-11 | -0.3177 | 0.1271 | -0.0297 | -2.4996
-10.5 | -0.2975 | 0.11976 | -0.0337 | -2.4841
-10 | -0.2793 | 0.11271 | -0.0375 | -2.478
-9.5 | -0.2623 | 0.10539 | -0.0416 | -2.4889
-9 | -0.2464 | 0.09819 | -0.0454 | -2.5094
-8.5 | -0.2305 | 0.0913 | -0.0491 | -2.5246
-8 | -0.2187 | 0.08417 | -0.0525 | -2.5983
-7.5 | -0.2023 | 0.07845 | -0.0556 | -2.5787
-7 | -0.1841 | 0.0729 | -0.0591 | -2.5254
-6.5 | -0.176 | 0.06682 | -0.062 | -2.6339
-5.5 | -0.1385 | 0.05275 | -0.076 | -2.6256
-5 | -0.1086 | 0.04389 | -0.0852 | -2.4744
-4.5 | -0.0614 | 0.03469 | -0.0936 | -1.77
-4 | -0.0064 | 0.02574 | -0.0988 | -0.24864
-3.5 | 0.0533 | 0.01785 | -0.1006 | 2.986
-3 | 0.1151 | 0.01123 | -0.1009 | 10.2493
-2 | 0.2503 | 0.0079 | -0.1002 | 31.6835
-1.5 | 0.3181 | 0.00705 | -0.1002 | 45.1206
-1 | 0.3863 | 0.00683 | -0.1003 | 56.5593
-0.5 | 0.4546 | 0.00653 | -0.1006 | 69.6172
0 | 0.5224 | 0.00639 | -0.101 | 81.7527
0.5 | 0.5887 | 0.00561 | -0.1018 | 104.9376
1 | 0.6544 | 0.00496 | -0.1023 | 131.9355
1.5 | 0.7207 | 0.00446 | -0.1021 | 161.5919
2 | 0.7888 | 0.00456 | -0.1025 | 172.9825
2.5 | 0.8567 | 0.00471 | -0.1027 | 181.8896
3 | 0.9255 | 0.00482 | -0.1029 | 192.0124
3.5 | 0.9936 | 0.00502 | -0.1027 | 197.9283
4 | 1.0598 | 0.00545 | -0.1022 | 194.4587
4.5 | 1.1036 | 0.00769 | -0.0989 | 143.5111
5 | 1.1335 | 0.01029 | -0.0936 | 110.1555
5.5 | 1.1721 | 0.01187 | -0.0888 | 98.7447
6 | 1.2096 | 0.01303 | -0.0832 | 92.8319
6.5 | 1.2403 | 0.01449 | -0.0771 | 85.597
7 | 1.27 | 0.01653 | -0.0716 | 76.83
7.5 | 1.2933 | 0.0193 | -0.0661 | 67.0104
8 | 1.3053 | 0.02311 | -0.0601 | 56.482
8.5 | 1.305 | 0.02802 | -0.0539 | 46.5739
9 | 1.3024 | 0.03361 | -0.0475 | 38.7504
9.5 | 1.294 | 0.04098 | -0.0418 | 31.5764
10 | 1.2735 | 0.05019 | -0.0392 | 25.3736
10.5 | 1.2433 | 0.06117 | -0.0396 | 20.3253
11 | 1.2093 | 0.0738 | -0.0431 | 16.3862
11.5 | 1.1741 | 0.08828 | -0.0498 | 13.2997
12 | 1.1421 | 0.10437 | -0.0592 | 10.9428
12.5 | 1.1156 | 0.12194 | -0.0707 | 9.1488
13 | 1.0981 | 0.14023 | -0.0817 | 7.8307

## 57. Re 3M Mach 0.00 (1)
BIGFOIL.COM POLAR EXPORT
NACA64-609 a=0.5
NACA64-609 a=0.5 |  |  |  | Cl Max: | 1.218 | at alpha= | 8.5 | deg
JavaFoil+Calcfoil stall+Eppler ext transition |  |  |  | L/D Max: | 248.73 | at alpha= | 5 | deg
Re: | 3000000 |  |  | Cd Min: | 0.0038 | at alpha= | 4 | deg
Mach: | 0 |  |  | Cl=0 at alpha= | -3.8036 | deg
|  |  |  | @ Cl=0.1, Cd= | 0.006742
|  |  |  | @ Cl=0.4, Cd= | 0.0055897
|  |  |  | @ Cl=0.6, Cd= | 0.0045636
alpha (deg) | Cl | Cd | Cm | Cl/Cd
-16 | -0.24 | 0.12355 | -0.031 | -1.945
-15.5 | -0.253 | 0.11696 | -0.031 | -2.164
-15 | -0.266 | 0.11059 | -0.031 | -2.407
-14.5 | -0.28 | 0.10629 | -0.031 | -2.63
-14 | -0.293 | 0.10209 | -0.031 | -2.868
-13.5 | -0.306 | 0.09618 | -0.031 | -3.179
-13 | -0.318 | 0.09136 | -0.031 | -3.484
-12.5 | -0.33 | 0.08671 | -0.031 | -3.805
-12 | -0.34 | 0.08243 | -0.031 | -4.126
-11.5 | -0.346 | 0.07834 | -0.031 | -4.418
-11 | -0.348 | 0.07341 | -0.031 | -4.736
-10.5 | -0.347 | 0.06936 | -0.031 | -4.999
-10 | -0.343 | 0.06621 | -0.03 | -5.179
-9.5 | -0.336 | 0.06204 | -0.03 | -5.413
-9 | -0.325 | 0.05809 | -0.031 | -5.599
-8.5 | -0.311 | 0.05481 | -0.031 | -5.672
-8 | -0.293 | 0.05149 | -0.031 | -5.681
-7.5 | -0.27 | 0.04866 | -0.031 | -5.554
-7 | -0.244 | 0.04521 | -0.033 | -5.399
-6.5 | -0.214 | 0.04248 | -0.034 | -5.04
-6 | -0.18 | 0.04051 | -0.034 | -4.453
-5.5 | -0.144 | 0.03786 | -0.036 | -3.796
-5 | -0.105 | 0.03361 | -0.043 | -3.125
-4.5 | -0.077 | 0.00718 | -0.074 | -10.727
-4 | -0.022 | 0.00704 | -0.075 | -3.191
-3.5 | 0.034 | 0.00691 | -0.075 | 4.89
-3 | 0.091 | 0.0068 | -0.076 | 13.438
-2.5 | 0.15 | 0.00642 | -0.076 | 23.326
-2 | 0.208 | 0.0063 | -0.076 | 33.076
-1.5 | 0.267 | 0.00619 | -0.077 | 43.137
-1 | 0.326 | 0.00571 | -0.077 | 57.096
-0.5 | 0.385 | 0.00561 | -0.077 | 68.611
0 | 0.444 | 0.00553 | -0.078 | 80.311
0.5 | 0.502 | 0.00454 | -0.078 | 110.613
1 | 0.561 | 0.00453 | -0.079 | 123.905
1.5 | 0.619 | 0.00458 | -0.079 | 135.079
2 | 0.677 | 0.00463 | -0.079 | 146.155
2.5 | 0.735 | 0.0039 | -0.08 | 188.531
3 | 0.793 | 0.00402 | -0.08 | 197.448
3.5 | 0.847 | 0.00411 | -0.081 | 206.124
4 | 0.902 | 0.0038 | -0.081 | 237.101
4.5 | 0.956 | 0.00392 | -0.081 | 243.535
5 | 1.009 | 0.00405 | -0.082 | 248.73
5.5 | 1.053 | 0.01005 | -0.082 | 104.795
6 | 1.098 | 0.01057 | -0.082 | 103.846
6.5 | 1.138 | 0.01116 | -0.083 | 102.037
7 | 1.173 | 0.01181 | -0.083 | 99.303
7.5 | 1.197 | 0.01253 | -0.083 | 95.502
8 | 1.212 | 0.01334 | -0.083 | 90.839
8.5 | 1.218 | 0.01408 | -0.084 | 86.474
9 | 1.214 | 0.01501 | -0.084 | 80.853
9.5 | 1.2 | 0.01604 | -0.084 | 74.816
10 | 1.177 | 0.0171 | -0.084 | 68.843
10.5 | 1.146 | 0.01828 | -0.084 | 62.693
11 | 1.107 | 0.0195 | -0.084 | 56.768
11.5 | 1.061 | 0.02096 | -0.084 | 50.651
12 | 0.853 | 0.07727 | -0.047 | 11.045
12.5 | 0.809 | 0.08366 | -0.043 | 9.675
13 | 0.766 | 0.08984 | -0.043 | 8.531
13.5 | 0.725 | 0.09216 | -0.046 | 7.865

## 58. Re 3M Mach 0.00 (2)
BIGFOIL.COM POLAR EXPORT
NACA64-609 a=0.5
NACA64-609 a=0.5 |  |  |  | Cl Max: | 1.6219 | at alpha= | 16 | deg
XFOIL ncrit=9 |  |  |  | L/D Max: | 200.312 | at alpha= | 3.5 | deg
Re: | 3000000 |  |  | Cd Min: | 0.13167 | at alpha= | 20 | deg
Mach: | 0 |  |  | Cl=0 at alpha= | -3.859 | deg
|  |  |  | @ Cl=0.1, Cd= | 0.0065131
|  |  |  | @ Cl=0.4, Cd= | 0.0056291
|  |  |  | @ Cl=0.6, Cd= | 0.0037015
alpha (deg) | Cl | Cd | Cm | Cl/Cd
-8.5 | -0.5102 | 0.01549 | -0.081 | -32.9374
-8 | -0.4555 | 0.01512 | -0.0812 | -30.1257
-7.5 | -0.4015 | 0.01432 | -0.0814 | -28.0377
-7 | -0.348 | 0.01306 | -0.0817 | -26.6462
-6.5 | -0.2939 | 0.01183 | -0.0819 | -24.8436
-6 | -0.2389 | 0.01092 | -0.0821 | -21.8773
-5.5 | -0.1859 | 0.00848 | -0.0822 | -21.9222
-5 | -0.1293 | 0.00821 | -0.0825 | -15.7491
-4.5 | -0.0726 | 0.00797 | -0.0828 | -9.1092
-4 | -0.0159 | 0.00761 | -0.0831 | -2.0894
-3.5 | 0.0405 | 0.00706 | -0.0834 | 5.7365
-3 | 0.0972 | 0.00652 | -0.0836 | 14.908
-2.5 | 0.1543 | 0.00638 | -0.084 | 24.185
-2 | 0.2113 | 0.0061 | -0.0844 | 34.6393
-1.5 | 0.2686 | 0.00594 | -0.0848 | 45.2189
-1 | 0.3259 | 0.00581 | -0.0852 | 56.0929
-0.5 | 0.3831 | 0.0057 | -0.0856 | 67.2105
0 | 0.4403 | 0.00546 | -0.0861 | 80.641
0.5 | 0.4966 | 0.0049 | -0.0867 | 101.3469
1 | 0.5532 | 0.00453 | -0.0873 | 122.1192
1.5 | 0.6063 | 0.00359 | -0.0869 | 168.8858
2 | 0.6644 | 0.00366 | -0.0876 | 181.5301
2.5 | 0.7211 | 0.00377 | -0.088 | 191.2732
3 | 0.7777 | 0.00389 | -0.0884 | 199.9229
3.5 | 0.8333 | 0.00416 | -0.0887 | 200.3125
4 | 0.8872 | 0.00467 | -0.0888 | 189.9786
4.5 | 0.9344 | 0.00611 | -0.0882 | 152.9296
5 | 0.9809 | 0.00748 | -0.0875 | 131.1364
5.5 | 1.0278 | 0.00864 | -0.0867 | 118.9583
6 | 1.0772 | 0.00939 | -0.0861 | 114.7178
6.5 | 1.1277 | 0.00994 | -0.0857 | 113.4507
7 | 1.1771 | 0.01055 | -0.0852 | 111.5735
7.5 | 1.2268 | 0.01106 | -0.0847 | 110.9222
8 | 1.2742 | 0.01172 | -0.0839 | 108.7201
8.5 | 1.3196 | 0.01246 | -0.0828 | 105.9069
9 | 1.361 | 0.0134 | -0.081 | 101.5672
9.5 | 1.4026 | 0.01422 | -0.0794 | 98.6357
10 | 1.4383 | 0.01526 | -0.0768 | 94.2529
10.5 | 1.4497 | 0.01701 | -0.0701 | 85.2263
11 | 1.4696 | 0.01859 | -0.0657 | 79.0533
11.5 | 1.4925 | 0.02024 | -0.0623 | 73.7401
12 | 1.5154 | 0.02208 | -0.0593 | 68.6322
12.5 | 1.5336 | 0.02443 | -0.0561 | 62.7753
13 | 1.5543 | 0.02672 | -0.0537 | 58.1699
13.5 | 1.5706 | 0.02952 | -0.0511 | 53.2046
14 | 1.5836 | 0.03277 | -0.0488 | 48.3247
14.5 | 1.5942 | 0.03642 | -0.0468 | 43.7727
15 | 1.5994 | 0.04078 | -0.0449 | 39.2202
15.5 | 1.6093 | 0.04489 | -0.0439 | 35.8499
16 | 1.6219 | 0.04888 | -0.0433 | 33.1813
16.5 | 1.6117 | 0.05601 | -0.0429 | 28.7752
17 | 1.6154 | 0.06171 | -0.0434 | 26.1773
17.5 | 1.6047 | 0.06986 | -0.0447 | 22.9702
18 | 1.5909 | 0.07903 | -0.0471 | 20.1303
18.5 | 1.5832 | 0.08775 | -0.05 | 18.0422
19 | 1.5662 | 0.09865 | -0.0544 | 15.8763
19.5 | 1.5218 | 0.1158 | -0.0626 | 13.1416
20 | 1.4896 | 0.13167 | -0.0714 | 11.3131

## 59. Re 3M Mach 0.10 (1)
BIGFOIL.COM POLAR EXPORT
NACA64-609 a=0.5
NACA64-609 a=0.5 |  |  |  | Cl Max: | 1.216 | at alpha= | 8.5 | deg
JavaFoil+Calcfoil stall+Eppler ext transition |  |  |  | L/D Max: | 250.582 | at alpha= | 5 | deg
Re: | 3000000 |  |  | Cd Min: | 0.00383 | at alpha= | 4 | deg
Mach: | 0.1 |  |  | Cl=0 at alpha= | -3.7982 | deg
|  |  |  | @ Cl=0.1, Cd= | 0.0067376
|  |  |  | @ Cl=0.4, Cd= | 0.0056024
|  |  |  | @ Cl=0.6, Cd= | 0.0045721
alpha (deg) | Cl | Cd | Cm | Cl/Cd
-15.5 | -0.215 | 0.11903 | -0.032 | -1.805
-15 | -0.229 | 0.11199 | -0.032 | -2.049
-14.5 | -0.245 | 0.10588 | -0.032 | -2.31
-14 | -0.26 | 0.10085 | -0.031 | -2.576
-13.5 | -0.275 | 0.09615 | -0.031 | -2.861
-13 | -0.29 | 0.09102 | -0.031 | -3.186
-12.5 | -0.304 | 0.08735 | -0.032 | -3.484
-12 | -0.317 | 0.08305 | -0.032 | -3.821
-11.5 | -0.326 | 0.07823 | -0.031 | -4.169
-11 | -0.33 | 0.07402 | -0.031 | -4.465
-10.5 | -0.332 | 0.0696 | -0.031 | -4.772
-10 | -0.331 | 0.0659 | -0.03 | -5.019
-9.5 | -0.326 | 0.06279 | -0.03 | -5.192
-9 | -0.318 | 0.05873 | -0.03 | -5.408
-8.5 | -0.305 | 0.05529 | -0.031 | -5.52
-8 | -0.288 | 0.05181 | -0.031 | -5.569
-7.5 | -0.268 | 0.0487 | -0.031 | -5.494
-7 | -0.243 | 0.04551 | -0.033 | -5.33
-6.5 | -0.213 | 0.04266 | -0.034 | -5
-6 | -0.18 | 0.04066 | -0.034 | -4.43
-5.5 | -0.144 | 0.03807 | -0.035 | -3.775
-5 | -0.105 | 0.03455 | -0.041 | -3.034
-4.5 | -0.077 | 0.00717 | -0.075 | -10.773
-4 | -0.023 | 0.00707 | -0.075 | -3.19
-3.5 | 0.034 | 0.0069 | -0.076 | 4.917
-3 | 0.092 | 0.00679 | -0.076 | 13.519
-2.5 | 0.15 | 0.00641 | -0.076 | 23.46
-2 | 0.209 | 0.00632 | -0.077 | 33.157
-1.5 | 0.269 | 0.00621 | -0.077 | 43.269
-1 | 0.328 | 0.00571 | -0.077 | 57.362
-0.5 | 0.387 | 0.00562 | -0.078 | 68.835
0 | 0.446 | 0.00554 | -0.078 | 80.607
0.5 | 0.505 | 0.00453 | -0.079 | 111.58
1 | 0.564 | 0.00451 | -0.079 | 124.895
1.5 | 0.622 | 0.00461 | -0.079 | 135.035
2 | 0.68 | 0.00466 | -0.08 | 145.958
2.5 | 0.739 | 0.00387 | -0.08 | 190.719
3 | 0.797 | 0.00401 | -0.081 | 198.699
3.5 | 0.851 | 0.0041 | -0.081 | 207.606
4 | 0.906 | 0.00383 | -0.081 | 236.624
4.5 | 0.961 | 0.00392 | -0.082 | 245.055
5 | 1.013 | 0.00404 | -0.082 | 250.582
5.5 | 1.057 | 0.01012 | -0.082 | 104.476
6 | 1.102 | 0.01065 | -0.083 | 103.45
6.5 | 1.142 | 0.01125 | -0.083 | 101.553
7 | 1.177 | 0.01192 | -0.083 | 98.674
7.5 | 1.199 | 0.01266 | -0.083 | 94.737
8 | 1.212 | 0.01349 | -0.084 | 89.872
8.5 | 1.216 | 0.01426 | -0.084 | 85.26
9 | 1.209 | 0.01522 | -0.084 | 79.414
9.5 | 1.191 | 0.01629 | -0.084 | 73.14
10 | 1.164 | 0.01739 | -0.084 | 66.944
10.5 | 1.127 | 0.01861 | -0.085 | 60.556
11 | 1.082 | 0.01991 | -0.085 | 54.334
11.5 | 1.029 | 0.02161 | -0.085 | 47.611
12 | 0.821 | 0.07912 | -0.044 | 10.371
12.5 | 0.774 | 0.08485 | -0.042 | 9.116
13 | 0.726 | 0.09025 | -0.043 | 8.045
13.5 | 0.679 | 0.09342 | -0.045 | 7.271

## 60. Re 3M Mach 0.10 (2)
BIGFOIL.COM POLAR EXPORT
NACA64-609 a=0.5
NACA64-609 a=0.5 |  |  |  | Cl Max: | 1.6 | at alpha= | 16 | deg
XFOIL ncrit=9 |  |  |  | L/D Max: | 200.615 | at alpha= | 3 | deg
Re: | 3000000 |  |  | Cd Min: | 0.16538 | at alpha= | 20 | deg
Mach: | 0.1 |  |  | Cl=0 at alpha= | -3.857 | deg
|  |  |  | @ Cl=0.1, Cd= | 0.0065242
|  |  |  | @ Cl=0.4, Cd= | 0.0056519
|  |  |  | @ Cl=0.6, Cd= | 0.0037712
alpha (deg) | Cl | Cd | Cm | Cl/Cd
-7 | -0.3485 | 0.01474 | -0.0825 | -23.6431
-6.5 | -0.2955 | 0.01266 | -0.0827 | -23.3412
-6 | -0.2406 | 0.01139 | -0.0829 | -21.1238
-5.5 | -0.1876 | 0.00868 | -0.0829 | -21.6129
-5 | -0.1306 | 0.0083 | -0.0831 | -15.7349
-4.5 | -0.0734 | 0.00806 | -0.0834 | -9.1067
-4 | -0.0163 | 0.00768 | -0.0837 | -2.1224
-3.5 | 0.0407 | 0.00724 | -0.0839 | 5.6215
-3 | 0.0976 | 0.00653 | -0.0842 | 14.9464
-2.5 | 0.1551 | 0.00639 | -0.0845 | 24.2723
-2 | 0.2126 | 0.00612 | -0.0849 | 34.7386
-1.5 | 0.2702 | 0.00594 | -0.0853 | 45.4882
-1 | 0.3278 | 0.00583 | -0.0856 | 56.2264
-0.5 | 0.3855 | 0.00571 | -0.0861 | 67.5131
0 | 0.4429 | 0.00548 | -0.0865 | 80.8212
0.5 | 0.4996 | 0.00492 | -0.0872 | 101.5447
1 | 0.5566 | 0.00454 | -0.0878 | 122.5991
1.5 | 0.6091 | 0.00361 | -0.0872 | 168.7258
2 | 0.6684 | 0.00367 | -0.0881 | 182.1253
2.5 | 0.7255 | 0.00377 | -0.0885 | 192.4403
3 | 0.7824 | 0.0039 | -0.0889 | 200.6154
3.5 | 0.8383 | 0.00418 | -0.0891 | 200.5502
4 | 0.8926 | 0.0047 | -0.0892 | 189.9149
4.5 | 0.9399 | 0.00616 | -0.0886 | 152.5812
5 | 0.9865 | 0.00755 | -0.0878 | 130.6623
5.5 | 1.0335 | 0.00871 | -0.0869 | 118.6567
6 | 1.0832 | 0.00946 | -0.0863 | 114.5032
6.5 | 1.1341 | 0.01001 | -0.0859 | 113.2967
7 | 1.1837 | 0.01063 | -0.0852 | 111.3547
7.5 | 1.2334 | 0.01117 | -0.0847 | 110.4208
8 | 1.2811 | 0.01183 | -0.0837 | 108.2925
8.5 | 1.3261 | 0.01261 | -0.0824 | 105.1626
9 | 1.3673 | 0.01357 | -0.0805 | 100.759
9.5 | 1.4073 | 0.01449 | -0.0784 | 97.1222
10 | 1.4393 | 0.01561 | -0.075 | 92.2037
10.5 | 1.4462 | 0.01758 | -0.0678 | 82.2639
11 | 1.4668 | 0.01931 | -0.0636 | 75.9606
11.5 | 1.4894 | 0.02113 | -0.0603 | 70.4875
12 | 1.5116 | 0.02317 | -0.0572 | 65.2395
13 | 1.5476 | 0.02835 | -0.0515 | 54.5891
13.5 | 1.5619 | 0.0315 | -0.049 | 49.5841
14 | 1.5725 | 0.03514 | -0.0467 | 44.7496
14.5 | 1.5803 | 0.03929 | -0.0447 | 40.2214
15 | 1.582 | 0.04431 | -0.0431 | 35.703
15.5 | 1.5888 | 0.04906 | -0.0423 | 32.3848
16 | 1.6 | 0.05355 | -0.0421 | 29.8786
16.5 | 1.5834 | 0.06199 | -0.0424 | 25.5428
17 | 1.5825 | 0.06881 | -0.0435 | 22.9981
17.5 | 1.5633 | 0.07893 | -0.0461 | 19.8062
18 | 1.5408 | 0.09038 | -0.0501 | 17.048
18.5 | 1.5219 | 0.10205 | -0.0552 | 14.9133
19 | 1.4888 | 0.11737 | -0.0629 | 12.6847
19.5 | 1.4347 | 0.13884 | -0.0754 | 10.3335
20 | 1.3695 | 0.16538 | -0.0921 | 8.2809

## 61. Re 3M Mach 0.25 (1)
BIGFOIL.COM POLAR EXPORT
NACA64-609 a=0.5
NACA64-609 a=0.5 |  |  |  | Cl Max: | 1.208 | at alpha= | 8 | deg
JavaFoil+Calcfoil stall+Eppler ext transition |  |  |  | L/D Max: | 246.121 | at alpha= | 4.5 | deg
Re: | 3000000 |  |  | Cd Min: | 0.00371 | at alpha= | 3 | deg
Mach: | 0.25 |  |  | Cl=0 at alpha= | -3.8017 | deg
|  |  |  | @ Cl=0.1, Cd= | 0.006799
|  |  |  | @ Cl=0.4, Cd= | 0.09513
|  |  |  | @ Cl=0.6, Cd= | 0.09513
alpha (deg) | Cl | Cd | Cm | Cl/Cd
-13.5 | -0.055 | 0.09706 | -0.034 | -0.569
-13 | -0.052 | 0.0909 | -0.034 | -0.576
-12.5 | -0.05 | 0.08657 | -0.034 | -0.573
-12 | -0.047 | 0.08154 | -0.034 | -0.573
-11.5 | -0.128 | 0.07734 | -0.033 | -1.655
-11 | -0.166 | 0.07336 | -0.033 | -2.269
-10.5 | -0.197 | 0.06952 | -0.033 | -2.83
-10 | -0.221 | 0.06587 | -0.033 | -3.355
-9.5 | -0.239 | 0.06214 | -0.033 | -3.849
-9 | -0.251 | 0.05874 | -0.033 | -4.271
-8.5 | -0.256 | 0.05615 | -0.032 | -4.555
-8 | -0.254 | 0.05321 | -0.032 | -4.765
-7.5 | -0.244 | 0.05001 | -0.032 | -4.887
-7 | -0.228 | 0.04678 | -0.032 | -4.877
-6.5 | -0.205 | 0.04473 | -0.032 | -4.591
-6 | -0.177 | 0.04161 | -0.033 | -4.246
-5.5 | -0.143 | 0.03895 | -0.035 | -3.669
-5 | -0.105 | 0.03624 | -0.037 | -2.892
-4.5 | -0.063 | 0.03337 | -0.041 | -1.896
-4 | -0.023 | 0.00711 | -0.077 | -3.233
-3.5 | 0.035 | 0.00699 | -0.078 | 4.966
-3 | 0.094 | 0.00684 | -0.078 | 13.747
-2.5 | 0.154 | 0.00643 | -0.078 | 24.009
-2 | 0.215 | 0.00636 | -0.079 | 33.789
-1.5 | 0.276 | 0.00622 | -0.079 | 44.315
-1 | 0.337 | 0.00572 | -0.08 | 58.877
-0.5 | 0.397 | 0.00565 | -0.08 | 70.324
0 | 0.459 | 0.00555 | -0.08 | 82.662
0.5 | 0.519 | 0.00455 | -0.081 | 114.086
1 | 0.579 | 0.00459 | -0.081 | 126.211
1.5 | 0.639 | 0.00466 | -0.082 | 137.222
2 | 0.699 | 0.0047 | -0.082 | 148.89
2.5 | 0.759 | 0.00394 | -0.082 | 192.547
3 | 0.819 | 0.00371 | -0.083 | 220.526
3.5 | 0.874 | 0.00381 | -0.083 | 229.409
4 | 0.93 | 0.00391 | -0.084 | 238.094
4.5 | 0.986 | 0.00401 | -0.084 | 246.121
5 | 1.034 | 0.00999 | -0.084 | 103.553
5.5 | 1.082 | 0.01052 | -0.084 | 102.866
6 | 1.125 | 0.01114 | -0.085 | 100.963
6.5 | 1.163 | 0.01182 | -0.085 | 98.436
7 | 1.193 | 0.01259 | -0.085 | 94.802
7.5 | 1.207 | 0.01347 | -0.085 | 89.639
8 | 1.208 | 0.01444 | -0.086 | 83.643
8.5 | 1.193 | 0.01541 | -0.086 | 77.437
9 | 1.161 | 0.01669 | -0.086 | 69.599
9.5 | 1.112 | 0.01786 | -0.086 | 62.286
10 | 1.045 | 0.01923 | -0.086 | 54.366
10.5 | 0.809 | 0.06625 | -0.048 | 12.216
11 | 0.729 | 0.07226 | -0.044 | 10.094
11.5 | 0.643 | 0.07688 | -0.044 | 8.364
12 | 0.549 | 0.08222 | -0.043 | 6.68
12.5 | 0.449 | 0.08826 | -0.043 | 5.093
13 | 0.343 | 0.09513 | -0.042 | 3.604

## 62. Re 3M Mach 0.25 (2)
BIGFOIL.COM POLAR EXPORT
NACA64-609 a=0.5
NACA64-609 a=0.5 |  |  |  | Cl Max: | 1.4799 | at alpha= | 13 | deg
XFOIL ncrit=9 |  |  |  | L/D Max: | 204.917 | at alpha= | 3.5 | deg
Re: | 3000000 |  |  | Cd Min: | 0.24767 | at alpha= | -20 | deg
Mach: | 0.25 |  |  | Cl=0 at alpha= | -3.8471 | deg
|  |  |  | @ Cl=0.1, Cd= | 0.0066717
|  |  |  | @ Cl=0.4, Cd= | 0.0057348
|  |  |  | @ Cl=0.6, Cd= | 0.0041359
alpha (deg) | Cl | Cd | Cm | Cl/Cd
-20 | -0.6595 | 0.24767 | 0.0449 | -2.6628
-19.5 | -0.6398 | 0.24091 | 0.0403 | -2.6558
-19 | -0.6201 | 0.23411 | 0.0358 | -2.6488
-18.5 | -0.6003 | 0.22718 | 0.0315 | -2.6424
-18 | -0.5807 | 0.22023 | 0.0271 | -2.6368
-17.5 | -0.5613 | 0.21307 | 0.0227 | -2.6343
-17 | -0.542 | 0.20595 | 0.0184 | -2.6317
-16.5 | -0.5231 | 0.19867 | 0.0142 | -2.633
-16 | -0.5045 | 0.19142 | 0.01 | -2.6356
-14.5 | -0.4476 | 0.16838 | -0.0039 | -2.6583
-14 | -0.4318 | 0.16181 | -0.0071 | -2.6686
-13.5 | -0.414 | 0.15526 | -0.0106 | -2.6665
-13 | -0.3966 | 0.14795 | -0.0143 | -2.6806
-12.5 | -0.38 | 0.14085 | -0.0181 | -2.6979
-12 | -0.3641 | 0.13365 | -0.0218 | -2.7243
-11.5 | -0.3491 | 0.12627 | -0.0255 | -2.7647
-11 | -0.3339 | 0.1194 | -0.0289 | -2.7965
-10.5 | -0.32 | 0.11216 | -0.0325 | -2.8531
-10 | -0.2581 | 0.09796 | -0.029 | -2.6347
-9.5 | -0.2982 | 0.09787 | -0.0393 | -3.0469
-8 | -0.2649 | 0.07901 | -0.0486 | -3.3527
-7.5 | -0.2574 | 0.07302 | -0.0512 | -3.5251
-7 | -0.2524 | 0.06669 | -0.0556 | -3.7847
-6.5 | -0.2401 | 0.05679 | -0.0658 | -4.2279
-6 | -0.2119 | 0.04295 | -0.0784 | -4.9336
-5.5 | -0.1732 | 0.02782 | -0.0856 | -6.2257
-5 | -0.1375 | 0.00916 | -0.0869 | -15.0109
-4.5 | -0.0777 | 0.00867 | -0.0869 | -8.9619
-4 | -0.0182 | 0.00811 | -0.0869 | -2.2441
-3.5 | 0.0413 | 0.00765 | -0.087 | 5.3987
-3 | 0.1001 | 0.00667 | -0.0871 | 15.0075
-2.5 | 0.1597 | 0.00649 | -0.0873 | 24.6071
-2 | 0.2195 | 0.00632 | -0.0876 | 34.731
-1.5 | 0.279 | 0.006 | -0.088 | 46.5
-1 | 0.3386 | 0.00589 | -0.0883 | 57.4873
-0.5 | 0.3982 | 0.00574 | -0.0888 | 69.3728
0 | 0.4575 | 0.00557 | -0.0892 | 82.1364
0.5 | 0.5163 | 0.00501 | -0.0899 | 103.0539
1 | 0.575 | 0.0046 | -0.0905 | 125
1.5 | 0.6251 | 0.00367 | -0.089 | 170.327
2 | 0.6905 | 0.00373 | -0.0908 | 185.1206
2.5 | 0.7497 | 0.00382 | -0.0912 | 196.2565
3 | 0.8087 | 0.00396 | -0.0915 | 204.2172
3.5 | 0.8668 | 0.00423 | -0.0918 | 204.9173
4 | 0.9225 | 0.00483 | -0.0917 | 190.9938
4.5 | 0.9696 | 0.00648 | -0.0907 | 149.6296
5 | 1.0163 | 0.00797 | -0.0895 | 127.5157
5.5 | 1.0642 | 0.00916 | -0.0882 | 116.179
6 | 1.116 | 0.00985 | -0.0874 | 113.2995
6.5 | 1.1682 | 0.01044 | -0.0865 | 111.8966
7 | 1.2194 | 0.01107 | -0.0854 | 110.1536
7.5 | 1.2682 | 0.01182 | -0.084 | 107.2927
8 | 1.3146 | 0.01264 | -0.0821 | 104.0032
8.5 | 1.3549 | 0.01372 | -0.0792 | 98.7536
9 | 1.3907 | 0.0148 | -0.0755 | 93.9662
9.5 | 1.41 | 0.0162 | -0.0694 | 87.037
10 | 1.4296 | 0.01806 | -0.0642 | 79.1584
10.5 | 1.4366 | 0.02118 | -0.0585 | 67.8281
11 | 1.444 | 0.02473 | -0.0535 | 58.3906
11.5 | 1.4609 | 0.02782 | -0.05 | 52.5126
12 | 1.4747 | 0.03139 | -0.0468 | 46.9799
12.5 | 1.4771 | 0.03631 | -0.0435 | 40.6803
13 | 1.4799 | 0.04146 | -0.041 | 35.6946
13.5 | 1.47 | 0.0484 | -0.0391 | 30.3719
14 | 1.4499 | 0.05718 | -0.0387 | 25.3568
14.5 | 1.4183 | 0.06849 | -0.0403 | 20.7081
15 | 1.3811 | 0.08198 | -0.0445 | 16.8468
15.5 | 1.3478 | 0.09645 | -0.0509 | 13.9741
16 | 1.3154 | 0.11254 | -0.0597 | 11.6883
16.5 | 1.2729 | 0.13324 | -0.0724 | 9.5534
17 | 1.2348 | 0.15551 | -0.0859 | 7.9403
17.5 | 1.1681 | 0.18725 | -0.1042 | 6.2382
18 | 1.1085 | 0.22381 | -0.1239 | 4.9529

## 63. Re 3M Mach 0.50 (1)
BIGFOIL.COM POLAR EXPORT
NACA64-609 a=0.5
NACA64-609 a=0.5 |  |  |  | Cl Max: | 1.224 | at alpha= | 20 | deg
JavaFoil+Calcfoil stall+Eppler ext transition |  |  |  | L/D Max: | 230.941 | at alpha= | 3 | deg
Re: | 3000000 |  |  | Cd Min: | 0.00387 | at alpha= | 2.5 | deg
Mach: | 0.5 |  |  | Cl=0 at alpha= | -3.8125 | deg
|  |  |  | @ Cl=0.1, Cd= | 0.025329
|  |  |  | @ Cl=0.4, Cd= | 0.0057576
|  |  |  | @ Cl=0.6, Cd= | 0.0046879
alpha (deg) | Cl | Cd | Cm | Cl/Cd
-20 | -0.876 | 0.16481 | -0.042 | -5.316
-19.5 | -0.849 | 0.16054 | -0.042 | -5.291
-19 | -0.823 | 0.15682 | -0.042 | -5.247
-18.5 | -0.797 | 0.15068 | -0.043 | -5.287
-18 | -0.768 | 0.14683 | -0.041 | -5.231
-17.5 | -0.741 | 0.14212 | -0.04 | -5.211
-17 | -0.714 | 0.13784 | -0.041 | -5.178
-16.5 | -0.687 | 0.1345 | -0.041 | -5.108
-16 | -0.66 | 0.12689 | -0.041 | -5.203
-15.5 | -0.633 | 0.123 | -0.041 | -5.149
-15 | -0.606 | 0.11941 | -0.041 | -5.076
-14.5 | -0.578 | 0.11149 | -0.039 | -5.186
-14 | -0.551 | 0.10866 | -0.039 | -5.073
-13.5 | -0.524 | 0.10343 | -0.039 | -5.069
-13 | -0.497 | 0.10015 | -0.04 | -4.966
-12.5 | -0.47 | 0.09721 | -0.04 | -4.838
-12 | -0.443 | 0.09375 | -0.04 | -4.729
-11.5 | -0.416 | 0.09332 | -0.039 | -4.456
-11 | -0.389 | 0.08122 | -0.038 | -4.784
-10.5 | -0.362 | 0.07301 | -0.039 | -4.953
-10 | -0.335 | 0.06594 | -0.039 | -5.075
-9.5 | -0.308 | 0.06042 | -0.04 | -5.095
-9 | -0.281 | 0.05661 | -0.04 | -4.96
-8.5 | -0.254 | 0.05277 | -0.041 | -4.81
-8 | -0.226 | 0.06249 | -0.038 | -3.621
-7.5 | -0.199 | 0.05366 | -0.037 | -3.712
-7 | -0.172 | 0.04925 | -0.038 | -3.498
-6.5 | -0.145 | 0.04489 | -0.039 | -3.238
-6 | -0.118 | 0.04166 | -0.039 | -2.844
-5.5 | -0.092 | 0.03852 | -0.041 | -2.379
-5 | -0.065 | 0.03919 | -0.037 | -1.646
-4.5 | -0.038 | 0.03774 | -0.036 | -0.996
-4 | -0.018 | 0.03587 | -0.036 | -0.513
-3.5 | 0.03 | 0.0326 | -0.04 | 0.909
-3 | 0.083 | 0.0299 | -0.046 | 2.773
-2.5 | 0.171 | 0.00624 | -0.088 | 27.34
-2 | 0.239 | 0.00608 | -0.088 | 39.28
-1.5 | 0.307 | 0.00594 | -0.088 | 51.736
-1 | 0.376 | 0.0058 | -0.089 | 64.718
-0.5 | 0.444 | 0.00568 | -0.089 | 78.158
0 | 0.513 | 0.00561 | -0.09 | 91.444
0.5 | 0.58 | 0.00467 | -0.09 | 124.174
1 | 0.647 | 0.00473 | -0.091 | 136.755
1.5 | 0.714 | 0.00449 | -0.091 | 159.026
2 | 0.781 | 0.00453 | -0.092 | 172.407
2.5 | 0.848 | 0.00387 | -0.092 | 218.895
3 | 0.915 | 0.00396 | -0.093 | 230.941
3.5 | 0.974 | 0.00521 | -0.093 | 187.02
4 | 1.036 | 0.00543 | -0.093 | 190.847
4.5 | 1.094 | 0.00573 | -0.094 | 190.77
5 | 1.134 | 0.01194 | -0.093 | 94.971
5.5 | 1.175 | 0.01282 | -0.093 | 91.656
6 | 1.202 | 0.01384 | -0.094 | 86.87
6.5 | 1.205 | 0.01514 | -0.094 | 79.581
7 | 1.144 | 0.01678 | -0.094 | 68.193
7.5 | 0.717 | 0.01808 | -0.094 | 39.63
8 | 0.619 | 0.05496 | -0.041 | 11.27
8.5 | 0.774 | 0.02023 | -0.095 | 38.289
9 | 0.672 | 0.0593 | -0.047 | 11.338
9.5 | 0.696 | 0.06836 | -0.043 | 10.182
10 | 0.725 | 0.06436 | -0.051 | 11.261
10.5 | 0.748 | 0.07128 | -0.048 | 10.495
11 | 0.772 | 0.08104 | -0.046 | 9.527
11.5 | 0.798 | 0.09251 | -0.048 | 8.626
12 | 0.823 | 0.09299 | -0.049 | 8.851
12.5 | 0.848 | 0.09799 | -0.049 | 8.654
13 | 0.873 | 0.10095 | -0.05 | 8.651
13.5 | 0.899 | 0.10914 | -0.053 | 8.24
14 | 0.924 | 0.11296 | -0.053 | 8.179
14.5 | 0.949 | 0.11549 | -0.054 | 8.217
15 | 0.977 | 0.1212 | -0.058 | 8.06
15.5 | 1 | 0.12536 | -0.057 | 7.975
16 | 1.025 | 0.1313 | -0.058 | 7.803
16.5 | 1.052 | 0.13624 | -0.06 | 7.718
17 | 1.076 | 0.1386 | -0.061 | 7.761
17.5 | 1.1 | 0.14442 | -0.062 | 7.619
18 | 1.125 | 0.14904 | -0.062 | 7.547
18.5 | 1.154 | 0.15434 | -0.066 | 7.474
19 | 1.176 | 0.15898 | -0.065 | 7.396
19.5 | 1.2 | 0.16026 | -0.066 | 7.488
20 | 1.224 | 0.1682 | -0.067 | 7.279

## 64. Re 3M Mach 0.50 (2)
BIGFOIL.COM POLAR EXPORT
NACA64-609 a=0.5
NACA64-609 a=0.5 |  |  |  | Cl Max: | 1.3364 | at alpha= | 8 | deg
XFOIL ncrit=9 |  |  |  | L/D Max: | 217.887 | at alpha= | 3 | deg
Re: | 3000000 |  |  | Cd Min: | 0.26865 | at alpha= | -20 | deg
Mach: | 0.5 |  |  | Cl=0 at alpha= | -3.9287 | deg
|  |  |  | @ Cl=0.1, Cd= | 0.010575
|  |  |  | @ Cl=0.4, Cd= | 0.006058
|  |  |  | @ Cl=0.6, Cd= | 0.0053735
alpha (deg) | Cl | Cd | Cm | Cl/Cd
-20 | -0.7181 | 0.26865 | 0.0553 | -2.673
-19.5 | -0.6938 | 0.26033 | 0.0499 | -2.6651
-19 | -0.6698 | 0.2522 | 0.0445 | -2.6558
-18.5 | -0.6458 | 0.24403 | 0.0392 | -2.6464
-18 | -0.6218 | 0.23588 | 0.0339 | -2.6361
-17.5 | -0.598 | 0.22766 | 0.0288 | -2.6267
-17 | -0.5743 | 0.21959 | 0.0236 | -2.6153
-16 | -0.5257 | 0.20326 | 0.0131 | -2.5863
-15.5 | -0.5062 | 0.19562 | 0.0094 | -2.5877
-15 | -0.4844 | 0.18753 | 0.0049 | -2.5831
-14.5 | -0.4639 | 0.17944 | 0.0003 | -2.5853
-14 | -0.4416 | 0.17194 | -0.0042 | -2.5683
-13.5 | -0.4185 | 0.16446 | -0.0086 | -2.5447
-13 | -0.3969 | 0.1566 | -0.0131 | -2.5345
-12.5 | -0.3759 | 0.14891 | -0.0175 | -2.5243
-12 | -0.3557 | 0.14125 | -0.0219 | -2.5182
-11.5 | -0.3361 | 0.1335 | -0.0261 | -2.5176
-11 | -0.317 | 0.12616 | -0.0302 | -2.5127
-10.5 | -0.2984 | 0.1186 | -0.0343 | -2.516
-10 | -0.2803 | 0.11154 | -0.0381 | -2.513
-9.5 | -0.2654 | 0.10416 | -0.0419 | -2.548
-9 | -0.2508 | 0.09656 | -0.0458 | -2.5973
-8.5 | -0.233 | 0.09046 | -0.0493 | -2.5757
-8 | -0.2162 | 0.08435 | -0.0527 | -2.5631
-7.5 | -0.2021 | 0.07788 | -0.0561 | -2.595
-7 | -0.1871 | 0.07159 | -0.0595 | -2.6135
-6.5 | -0.1848 | 0.06549 | -0.0619 | -2.8218
-6 | -0.1741 | 0.05869 | -0.068 | -2.9664
-5.5 | -0.1486 | 0.05058 | -0.0773 | -2.9379
-5 | -0.1119 | 0.04079 | -0.0879 | -2.7433
-4.5 | -0.0642 | 0.03074 | -0.0958 | -2.0885
-4 | -0.0085 | 0.02313 | -0.0996 | -0.36749
-3.5 | 0.0511 | 0.01567 | -0.101 | 3.261
-3 | 0.1132 | 0.0092 | -0.1008 | 12.3043
-2.5 | 0.1804 | 0.00727 | -0.1003 | 24.8143
-2 | 0.2497 | 0.00672 | -0.1001 | 37.1577
-1.5 | 0.3185 | 0.00628 | -0.1002 | 50.7166
-1 | 0.3871 | 0.00609 | -0.1004 | 63.5632
-0.5 | 0.4557 | 0.00592 | -0.1007 | 76.9764
0 | 0.5238 | 0.00582 | -0.1011 | 90
0.5 | 0.5913 | 0.00545 | -0.1018 | 108.4954
1 | 0.6584 | 0.00486 | -0.1026 | 135.4733
1.5 | 0.7175 | 0.004 | -0.1014 | 179.375
2 | 0.7911 | 0.00398 | -0.1028 | 198.7688
2.5 | 0.8594 | 0.00412 | -0.1031 | 208.5922
3 | 0.9282 | 0.00426 | -0.1033 | 217.8873
3.5 | 0.9957 | 0.00458 | -0.1032 | 217.4017
4 | 1.0554 | 0.00565 | -0.102 | 186.7965
4.5 | 1.0957 | 0.00809 | -0.0983 | 135.4388
5 | 1.1374 | 0.0099 | -0.0942 | 114.8889
5.5 | 1.1889 | 0.01091 | -0.091 | 108.9734
6 | 1.2392 | 0.01183 | -0.0872 | 104.7506
6.5 | 1.2714 | 0.01301 | -0.0805 | 97.7248
7 | 1.3026 | 0.01462 | -0.0744 | 89.0971
7.5 | 1.3272 | 0.01707 | -0.0683 | 77.7504
8 | 1.3364 | 0.02082 | -0.0615 | 64.1883
8.5 | 1.3321 | 0.02581 | -0.0544 | 51.6118
9 | 1.3257 | 0.03151 | -0.0474 | 42.0724
9.5 | 1.3172 | 0.03872 | -0.0416 | 34.0186
10 | 1.2957 | 0.04772 | -0.0386 | 27.1521
10.5 | 1.2667 | 0.05818 | -0.0387 | 21.7721
11 | 1.2329 | 0.0704 | -0.0417 | 17.5128
11.5 | 1.1959 | 0.08473 | -0.048 | 14.1142
12 | 1.1624 | 0.10062 | -0.057 | 11.5524
12.5 | 1.1336 | 0.11806 | -0.0683 | 9.6019
13 | 1.1133 | 0.13672 | -0.0799 | 8.1429

## 65. Re 4M Mach 0.00 (1)
BIGFOIL.COM POLAR EXPORT
NACA64-609 a=0.5
NACA64-609 a=0.5 |  |  |  | Cl Max: | 1.22 | at alpha= | 8.5 | deg
JavaFoil+Calcfoil stall+Eppler ext transition |  |  |  | L/D Max: | 253.892 | at alpha= | 5 | deg
Re: | 4000000 |  |  | Cd Min: | 0.0037 | at alpha= | 4 | deg
Mach: | 0 |  |  | Cl=0 at alpha= | -3.8036 | deg
|  |  |  | @ Cl=0.1, Cd= | 0.0064863
|  |  |  | @ Cl=0.4, Cd= | 0.0053695
|  |  |  | @ Cl=0.6, Cd= | 0.0044702
alpha (deg) | Cl | Cd | Cm | Cl/Cd
-16 | -0.24 | 0.12186 | -0.032 | -1.973
-15.5 | -0.253 | 0.11525 | -0.032 | -2.197
-15 | -0.266 | 0.10929 | -0.032 | -2.437
-14.5 | -0.28 | 0.10521 | -0.032 | -2.658
-14 | -0.293 | 0.09888 | -0.032 | -2.962
-13.5 | -0.306 | 0.09387 | -0.032 | -3.259
-13 | -0.318 | 0.08944 | -0.032 | -3.56
-12.5 | -0.33 | 0.08525 | -0.032 | -3.871
-12 | -0.34 | 0.08049 | -0.032 | -4.227
-11.5 | -0.346 | 0.07717 | -0.032 | -4.488
-11 | -0.348 | 0.07239 | -0.032 | -4.806
-10.5 | -0.347 | 0.06833 | -0.032 | -5.078
-10 | -0.343 | 0.06497 | -0.031 | -5.28
-9.5 | -0.336 | 0.06137 | -0.031 | -5.476
-9 | -0.325 | 0.05741 | -0.032 | -5.67
-8.5 | -0.311 | 0.05398 | -0.032 | -5.763
-8 | -0.293 | 0.05041 | -0.032 | -5.809
-7.5 | -0.271 | 0.04753 | -0.033 | -5.691
-7 | -0.244 | 0.04437 | -0.034 | -5.506
-6.5 | -0.214 | 0.042 | -0.035 | -5.1
-6 | -0.181 | 0.03978 | -0.035 | -4.541
-5.5 | -0.144 | 0.03716 | -0.037 | -3.874
-5 | -0.129 | 0.00701 | -0.074 | -18.431
-4.5 | -0.077 | 0.00688 | -0.074 | -11.19
-4 | -0.022 | 0.00675 | -0.075 | -3.332
-3.5 | 0.034 | 0.00663 | -0.075 | 5.102
-3 | 0.091 | 0.0065 | -0.076 | 14.065
-2.5 | 0.15 | 0.00641 | -0.076 | 23.368
-2 | 0.208 | 0.00606 | -0.076 | 34.415
-1.5 | 0.267 | 0.00594 | -0.077 | 44.953
-1 | 0.326 | 0.00583 | -0.077 | 55.911
-0.5 | 0.385 | 0.0054 | -0.077 | 71.344
0 | 0.444 | 0.00528 | -0.078 | 84.146
0.5 | 0.503 | 0.00439 | -0.078 | 114.407
1 | 0.561 | 0.00445 | -0.079 | 126.09
1.5 | 0.619 | 0.00448 | -0.079 | 138.023
2 | 0.677 | 0.00451 | -0.079 | 150.038
2.5 | 0.735 | 0.00459 | -0.08 | 160.198
3 | 0.793 | 0.00385 | -0.08 | 206.161
3.5 | 0.847 | 0.00398 | -0.081 | 212.653
4 | 0.902 | 0.0037 | -0.081 | 243.626
4.5 | 0.956 | 0.00377 | -0.082 | 253.837
5 | 1.009 | 0.00397 | -0.082 | 253.892
5.5 | 1.054 | 0.00952 | -0.082 | 110.683
6 | 1.099 | 0.01006 | -0.082 | 109.275
6.5 | 1.14 | 0.01061 | -0.083 | 107.518
7 | 1.175 | 0.01124 | -0.083 | 104.6
7.5 | 1.199 | 0.01186 | -0.083 | 101.101
8 | 1.214 | 0.01262 | -0.084 | 96.253
8.5 | 1.22 | 0.01331 | -0.084 | 91.656
9 | 1.217 | 0.01418 | -0.084 | 85.795
9.5 | 1.203 | 0.01515 | -0.084 | 79.427
10 | 1.18 | 0.01613 | -0.084 | 73.161
10.5 | 1.149 | 0.01723 | -0.085 | 66.677
11 | 1.111 | 0.01837 | -0.085 | 60.456
11.5 | 1.066 | 0.01965 | -0.085 | 54.226
12 | 1.006 | 0.02288 | -0.084 | 43.965
12.5 | 0.817 | 0.07842 | -0.052 | 10.418
13 | 0.77 | 0.08609 | -0.047 | 8.939
13.5 | 0.732 | 0.08598 | -0.053 | 8.515

## 66. Re 4M Mach 0.00 (2)
BIGFOIL.COM POLAR EXPORT
NACA64-609 a=0.5
NACA64-609 a=0.5 |  |  |  | Cl Max: | 1.6768 | at alpha= | 16 | deg
XFOIL ncrit=9 |  |  |  | L/D Max: | 212.016 | at alpha= | 3 | deg
Re: | 4000000 |  |  | Cd Min: | 0.13397 | at alpha= | 20 | deg
Mach: | 0 |  |  | Cl=0 at alpha= | -3.85 | deg
|  |  |  | @ Cl=0.1, Cd= | 0.0060599
|  |  |  | @ Cl=0.4, Cd= | 0.0053405
|  |  |  | @ Cl=0.6, Cd= | 0.0039546
alpha (deg) | Cl | Cd | Cm | Cl/Cd
-10.5 | -0.7168 | 0.02016 | -0.08 | -35.5556
-10 | -0.6702 | 0.01761 | -0.0802 | -38.0579
-9.5 | -0.6193 | 0.01619 | -0.0804 | -38.252
-9 | -0.5661 | 0.01542 | -0.0806 | -36.7121
-8.5 | -0.5199 | 0.01151 | -0.0807 | -45.1694
-8 | -0.465 | 0.01091 | -0.0809 | -42.6214
-7.5 | -0.4096 | 0.01045 | -0.0811 | -39.1962
-7 | -0.3542 | 0.00985 | -0.0813 | -35.9594
-6.5 | -0.2988 | 0.00911 | -0.0815 | -32.7991
-5.5 | -0.1865 | 0.00818 | -0.0821 | -22.7995
-5 | -0.1308 | 0.00726 | -0.0823 | -18.0165
-4.5 | -0.0739 | 0.00704 | -0.0826 | -10.4972
-4 | -0.0171 | 0.00672 | -0.0829 | -2.5446
-3.5 | 0.0399 | 0.00644 | -0.0832 | 6.1957
-3 | 0.0968 | 0.00607 | -0.0836 | 15.9473
-2.5 | 0.1541 | 0.00589 | -0.084 | 26.163
-2 | 0.2113 | 0.00578 | -0.0844 | 36.5571
-1.5 | 0.2687 | 0.00558 | -0.0848 | 48.1541
-1 | 0.326 | 0.00549 | -0.0852 | 59.3807
-0.5 | 0.3833 | 0.00539 | -0.0856 | 71.1132
0 | 0.4406 | 0.00522 | -0.0861 | 84.4061
0.5 | 0.4976 | 0.00483 | -0.0867 | 103.0228
1.5 | 0.6099 | 0.00387 | -0.0878 | 157.5969
2 | 0.6649 | 0.00339 | -0.0877 | 196.1357
2.5 | 0.7217 | 0.0035 | -0.0881 | 206.2
3 | 0.7781 | 0.00367 | -0.0885 | 212.0163
3.5 | 0.8328 | 0.00411 | -0.0887 | 202.6277
4 | 0.8837 | 0.00511 | -0.0885 | 172.9354
4.5 | 0.9321 | 0.00636 | -0.0881 | 146.5566
5 | 0.9808 | 0.00743 | -0.0876 | 132.0054
5.5 | 1.0299 | 0.00834 | -0.087 | 123.4892
6 | 1.0808 | 0.00894 | -0.0867 | 120.8949
6.5 | 1.1323 | 0.00942 | -0.0865 | 120.2017
7 | 1.183 | 0.00992 | -0.0861 | 119.254
7.5 | 1.2326 | 0.01049 | -0.0856 | 117.5024
8 | 1.2816 | 0.01103 | -0.085 | 116.1922
8.5 | 1.3277 | 0.01176 | -0.084 | 112.8997
9 | 1.3722 | 0.01253 | -0.0828 | 109.5132
9.5 | 1.4116 | 0.0136 | -0.0807 | 103.7941
10 | 1.4512 | 0.01447 | -0.0787 | 100.2903
10.5 | 1.486 | 0.01542 | -0.076 | 96.3684
11 | 1.5057 | 0.01657 | -0.0707 | 90.869
11.5 | 1.5279 | 0.01793 | -0.0665 | 85.2147
12 | 1.5508 | 0.01951 | -0.0631 | 79.4874
12.5 | 1.5712 | 0.02145 | -0.0597 | 73.2494
13 | 1.5925 | 0.02349 | -0.0569 | 67.7948
13.5 | 1.6118 | 0.02583 | -0.0542 | 62.4003
14 | 1.6282 | 0.02854 | -0.0517 | 57.0498
14.5 | 1.6423 | 0.0316 | -0.0493 | 51.9715
15 | 1.6531 | 0.03512 | -0.0472 | 47.07
15.5 | 1.6669 | 0.03848 | -0.0457 | 43.3186
16 | 1.6768 | 0.04242 | -0.0444 | 39.5285
16.5 | 1.6754 | 0.04793 | -0.0434 | 34.9551
17 | 1.6733 | 0.0539 | -0.043 | 31.0445
17.5 | 1.6629 | 0.06137 | -0.0433 | 27.0963
18 | 1.6456 | 0.07041 | -0.0448 | 23.3717
18.5 | 1.5728 | 0.08947 | -0.0506 | 17.5791
19 | 1.5681 | 0.09825 | -0.0542 | 15.9603
19.5 | 1.5027 | 0.11991 | -0.065 | 12.5319
20 | 1.4804 | 0.13397 | -0.073 | 11.0502

## 67. Re 4M Mach 0.10 (1)
BIGFOIL.COM POLAR EXPORT
NACA64-609 a=0.5
NACA64-609 a=0.5 |  |  |  | Cl Max: | 1.218 | at alpha= | 8.5 | deg
JavaFoil+Calcfoil stall+Eppler ext transition |  |  |  | L/D Max: | 255.06 | at alpha= | 5 | deg
Re: | 4000000 |  |  | Cd Min: | 0.00369 | at alpha= | 4 | deg
Mach: | 0.1 |  |  | Cl=0 at alpha= | -3.7982 | deg
|  |  |  | @ Cl=0.1, Cd= | 0.0064631
|  |  |  | @ Cl=0.4, Cd= | 0.0053602
|  |  |  | @ Cl=0.6, Cd= | 0.0044548
alpha (deg) | Cl | Cd | Cm | Cl/Cd
-15.5 | -0.215 | 0.11565 | -0.032 | -1.858
-15 | -0.23 | 0.11071 | -0.032 | -2.074
-14.5 | -0.245 | 0.10484 | -0.032 | -2.334
-14 | -0.26 | 0.10027 | -0.032 | -2.592
-13.5 | -0.275 | 0.09462 | -0.032 | -2.908
-13 | -0.29 | 0.09039 | -0.032 | -3.21
-12.5 | -0.304 | 0.08536 | -0.032 | -3.566
-12 | -0.317 | 0.0804 | -0.032 | -3.949
-11.5 | -0.326 | 0.07669 | -0.032 | -4.255
-11 | -0.331 | 0.07275 | -0.032 | -4.545
-10.5 | -0.332 | 0.06891 | -0.032 | -4.823
-10 | -0.331 | 0.06453 | -0.032 | -5.13
-9.5 | -0.326 | 0.06164 | -0.031 | -5.293
-9 | -0.318 | 0.05772 | -0.031 | -5.506
-8.5 | -0.305 | 0.05401 | -0.032 | -5.655
-8 | -0.289 | 0.05083 | -0.032 | -5.681
-7.5 | -0.268 | 0.04773 | -0.033 | -5.612
-7 | -0.243 | 0.0446 | -0.034 | -5.442
-6.5 | -0.213 | 0.0422 | -0.034 | -5.057
-6 | -0.18 | 0.04 | -0.035 | -4.509
-5.5 | -0.144 | 0.03732 | -0.037 | -3.857
-5 | -0.129 | 0.00702 | -0.074 | -18.425
-4.5 | -0.077 | 0.0069 | -0.075 | -11.189
-4 | -0.023 | 0.00679 | -0.075 | -3.322
-3.5 | 0.034 | 0.00662 | -0.076 | 5.13
-3 | 0.092 | 0.00651 | -0.076 | 14.089
-2.5 | 0.15 | 0.00617 | -0.076 | 24.398
-2 | 0.209 | 0.00607 | -0.077 | 34.511
-1.5 | 0.269 | 0.00596 | -0.077 | 45.091
-1 | 0.328 | 0.00548 | -0.077 | 59.773
-0.5 | 0.387 | 0.00538 | -0.078 | 71.955
0 | 0.446 | 0.00529 | -0.078 | 84.472
0.5 | 0.505 | 0.00441 | -0.079 | 114.574
1 | 0.564 | 0.00443 | -0.079 | 127.198
1.5 | 0.622 | 0.00447 | -0.079 | 139.191
2 | 0.68 | 0.00456 | -0.08 | 149.258
2.5 | 0.739 | 0.00456 | -0.08 | 162.072
3 | 0.797 | 0.00389 | -0.081 | 204.829
3.5 | 0.851 | 0.00397 | -0.081 | 214.175
4 | 0.906 | 0.00369 | -0.082 | 245.765
4.5 | 0.961 | 0.0038 | -0.082 | 253.062
5 | 1.013 | 0.00397 | -0.082 | 255.06
5.5 | 1.059 | 0.00959 | -0.082 | 110.382
6 | 1.104 | 0.01014 | -0.083 | 108.88
6.5 | 1.144 | 0.01069 | -0.083 | 107.006
7 | 1.179 | 0.01134 | -0.083 | 103.976
7.5 | 1.202 | 0.01198 | -0.084 | 100.305
8 | 1.215 | 0.01275 | -0.084 | 95.256
8.5 | 1.218 | 0.01347 | -0.084 | 90.423
9 | 1.211 | 0.01437 | -0.084 | 84.277
9.5 | 1.194 | 0.01537 | -0.085 | 77.684
10 | 1.167 | 0.0164 | -0.085 | 71.146
10.5 | 1.13 | 0.01755 | -0.085 | 64.395
11 | 1.086 | 0.01874 | -0.085 | 57.933
11.5 | 1.034 | 0.02013 | -0.085 | 51.362
12 | 0.836 | 0.07 | -0.057 | 11.95
12.5 | 0.777 | 0.08197 | -0.047 | 9.474
13 | 0.728 | 0.08714 | -0.046 | 8.358
13.5 | 0.684 | 0.08868 | -0.051 | 7.712

## 68. Re 4M Mach 0.10 (2)
BIGFOIL.COM POLAR EXPORT
NACA64-609 a=0.5
NACA64-609 a=0.5 |  |  |  | Cl Max: | 1.6514 | at alpha= | 15.5 | deg
XFOIL ncrit=9 |  |  |  | L/D Max: | 212.745 | at alpha= | 3 | deg
Re: | 4000000 |  |  | Cd Min: | 0.16803 | at alpha= | 20 | deg
Mach: | 0.1 |  |  | Cl=0 at alpha= | -3.8476 | deg
|  |  |  | @ Cl=0.1, Cd= | 0.0060811
|  |  |  | @ Cl=0.4, Cd= | 0.0053576
|  |  |  | @ Cl=0.6, Cd= | 0.0040086
alpha (deg) | Cl | Cd | Cm | Cl/Cd
-8.5 | -0.5236 | 0.01256 | -0.0819 | -41.6879
-8 | -0.4691 | 0.01149 | -0.082 | -40.8268
-7.5 | -0.4131 | 0.01098 | -0.0821 | -37.623
-7 | -0.357 | 0.01039 | -0.0823 | -34.36
-6.5 | -0.3013 | 0.00948 | -0.0824 | -31.7827
-6 | -0.245 | 0.00879 | -0.0826 | -27.8726
-5.5 | -0.1882 | 0.0083 | -0.0828 | -22.6747
-5 | -0.1322 | 0.00732 | -0.0829 | -18.0601
-4.5 | -0.0748 | 0.00711 | -0.0832 | -10.5204
-4 | -0.0175 | 0.00677 | -0.0835 | -2.5849
-3.5 | 0.0399 | 0.00647 | -0.0838 | 6.1669
-3 | 0.0973 | 0.00609 | -0.0841 | 15.977
-2.5 | 0.1549 | 0.0059 | -0.0845 | 26.2542
-2 | 0.2125 | 0.00579 | -0.0849 | 36.7012
-1.5 | 0.2703 | 0.00558 | -0.0852 | 48.4409
-1 | 0.328 | 0.0055 | -0.0857 | 59.6364
-0.5 | 0.3856 | 0.0054 | -0.0861 | 71.4074
0 | 0.4433 | 0.00523 | -0.0866 | 84.761
0.5 | 0.5006 | 0.00484 | -0.0872 | 103.4298
1 | 0.5574 | 0.00438 | -0.0878 | 127.2603
1.5 | 0.6136 | 0.00389 | -0.0883 | 157.7378
2 | 0.6689 | 0.0034 | -0.0882 | 196.7353
2.5 | 0.7261 | 0.00351 | -0.0886 | 206.8661
3 | 0.7829 | 0.00368 | -0.089 | 212.7446
3.5 | 0.8379 | 0.00413 | -0.0892 | 202.8814
4 | 0.8889 | 0.00515 | -0.089 | 172.6019
4.5 | 0.9375 | 0.00641 | -0.0885 | 146.2559
5 | 0.9863 | 0.00751 | -0.0879 | 131.3316
5.5 | 1.0356 | 0.00842 | -0.0873 | 122.9929
6 | 1.087 | 0.00901 | -0.0869 | 120.6437
6.5 | 1.1387 | 0.00949 | -0.0866 | 119.9895
7 | 1.1898 | 0.01 | -0.0862 | 118.98
7.5 | 1.2395 | 0.01059 | -0.0856 | 117.0444
8 | 1.2885 | 0.01116 | -0.0849 | 115.457
8.5 | 1.3341 | 0.01195 | -0.0837 | 111.6402
9 | 1.3789 | 0.01271 | -0.0823 | 108.4894
9.5 | 1.4176 | 0.01381 | -0.08 | 102.6503
10 | 1.4558 | 0.01475 | -0.0776 | 98.6983
10.5 | 1.4836 | 0.01577 | -0.0734 | 94.0774
11 | 1.5029 | 0.01712 | -0.0682 | 87.7862
11.5 | 1.5252 | 0.01867 | -0.0643 | 81.6926
12 | 1.5477 | 0.02044 | -0.0608 | 75.7192
12.5 | 1.567 | 0.02263 | -0.0574 | 69.2444
13 | 1.5875 | 0.02488 | -0.0546 | 63.8063
13.5 | 1.6054 | 0.02749 | -0.0519 | 58.3994
14 | 1.62 | 0.03052 | -0.0493 | 53.0799
14.5 | 1.6325 | 0.03392 | -0.0471 | 48.1279
15 | 1.6404 | 0.03793 | -0.045 | 43.2481
15.5 | 1.6514 | 0.04181 | -0.0436 | 39.4977
16 | 1.6512 | 0.0472 | -0.0424 | 34.9831
16.5 | 1.6475 | 0.05344 | -0.0419 | 30.829
17 | 1.6036 | 0.06561 | -0.0428 | 24.4414
17.5 | 1.5552 | 0.08011 | -0.0464 | 19.4133
18 | 1.5311 | 0.09202 | -0.0508 | 16.6388
18.5 | 1.5236 | 0.10169 | -0.055 | 14.9828
19 | 1.5004 | 0.11497 | -0.0617 | 13.0504
19.5 | 1.4211 | 0.14236 | -0.0778 | 9.9824
20 | 1.3615 | 0.16803 | -0.094 | 8.1027

## 69. Re 4M Mach 0.25 (1)
BIGFOIL.COM POLAR EXPORT
NACA64-609 a=0.5
NACA64-609 a=0.5 |  |  |  | Cl Max: | 1.21 | at alpha= | 7.5 | deg
JavaFoil+Calcfoil stall+Eppler ext transition |  |  |  | L/D Max: | 257.665 | at alpha= | 4.5 | deg
Re: | 4000000 |  |  | Cd Min: | 0.00367 | at alpha= | 3.5 | deg
Mach: | 0.25 |  |  | Cl=0 at alpha= | -3.8017 | deg
|  |  |  | @ Cl=0.1, Cd= | 0.006522
|  |  |  | @ Cl=0.4, Cd= | 0.0053952
|  |  |  | @ Cl=0.6, Cd= | 0.086
alpha (deg) | Cl | Cd | Cm | Cl/Cd
-13.5 | -0.055 | 0.09481 | -0.034 | -0.583
-13 | -0.052 | 0.08961 | -0.034 | -0.585
-12.5 | -0.05 | 0.08504 | -0.034 | -0.583
-12 | -0.047 | 0.0802 | -0.034 | -0.583
-11.5 | -0.128 | 0.07618 | -0.034 | -1.681
-11 | -0.166 | 0.07209 | -0.034 | -2.31
-10.5 | -0.197 | 0.06814 | -0.034 | -2.889
-10 | -0.221 | 0.06447 | -0.034 | -3.43
-9.5 | -0.239 | 0.06099 | -0.034 | -3.923
-9 | -0.251 | 0.05753 | -0.033 | -4.363
-8.5 | -0.256 | 0.05498 | -0.033 | -4.656
-8 | -0.254 | 0.05235 | -0.033 | -4.847
-7.5 | -0.245 | 0.04928 | -0.033 | -4.961
-7 | -0.228 | 0.04608 | -0.033 | -4.954
-6.5 | -0.205 | 0.0439 | -0.033 | -4.68
-6 | -0.177 | 0.04106 | -0.034 | -4.307
-5.5 | -0.143 | 0.03844 | -0.035 | -3.72
-5 | -0.105 | 0.03566 | -0.038 | -2.943
-4.5 | -0.078 | 0.00695 | -0.077 | -11.252
-4 | -0.023 | 0.00686 | -0.077 | -3.348
-3.5 | 0.035 | 0.0067 | -0.078 | 5.175
-3 | 0.094 | 0.00656 | -0.078 | 14.323
-2.5 | 0.154 | 0.00618 | -0.078 | 24.983
-2 | 0.215 | 0.00611 | -0.079 | 35.185
-1.5 | 0.276 | 0.00598 | -0.079 | 46.099
-1 | 0.337 | 0.0055 | -0.08 | 61.173
-0.5 | 0.397 | 0.0054 | -0.08 | 73.597
0 | 0.459 | 0.0053 | -0.08 | 86.597
0.5 | 0.519 | 0.00444 | -0.081 | 117
1 | 0.579 | 0.00446 | -0.081 | 129.749
1.5 | 0.639 | 0.00449 | -0.082 | 142.333
2 | 0.699 | 0.00459 | -0.082 | 152.435
2.5 | 0.759 | 0.00461 | -0.082 | 164.564
3 | 0.819 | 0.00393 | -0.083 | 208.287
3.5 | 0.874 | 0.00367 | -0.083 | 237.94
4 | 0.931 | 0.00376 | -0.084 | 247.744
4.5 | 0.986 | 0.00383 | -0.084 | 257.665
5 | 1.035 | 0.00947 | -0.084 | 109.363
5.5 | 1.083 | 0.01001 | -0.085 | 108.245
6 | 1.127 | 0.01059 | -0.085 | 106.426
6.5 | 1.165 | 0.01122 | -0.085 | 103.827
7 | 1.195 | 0.01192 | -0.085 | 100.291
7.5 | 1.21 | 0.01274 | -0.086 | 94.978
8 | 1.21 | 0.01365 | -0.086 | 88.695
8.5 | 1.196 | 0.01456 | -0.086 | 82.134
9 | 1.164 | 0.01576 | -0.086 | 73.889
9.5 | 1.115 | 0.01687 | -0.086 | 66.099
10 | 1.049 | 0.01813 | -0.087 | 57.848
10.5 | 0.965 | 0.01968 | -0.086 | 49.03
11 | 0.741 | 0.06528 | -0.056 | 11.351
11.5 | 0.646 | 0.07392 | -0.049 | 8.745
12 | 0.551 | 0.07967 | -0.047 | 6.914
12.5 | 0.45 | 0.086 | -0.044 | 5.232

## 70. Re 4M Mach 0.25 (2)
BIGFOIL.COM POLAR EXPORT
NACA64-609 a=0.5
NACA64-609 a=0.5 |  |  |  | Cl Max: | 1.528 | at alpha= | 13 | deg
XFOIL ncrit=9 |  |  |  | L/D Max: | 216.364 | at alpha= | 3 | deg
Re: | 4000000 |  |  | Cd Min: | 0.24601 | at alpha= | -20 | deg
Mach: | 0.25 |  |  | Cl=0 at alpha= | -3.8359 | deg
|  |  |  | @ Cl=0.1, Cd= | 0.0063893
|  |  |  | @ Cl=0.4, Cd= | 0.005407
|  |  |  | @ Cl=0.6, Cd= | 0.0042365
alpha (deg) | Cl | Cd | Cm | Cl/Cd
-20 | -0.6597 | 0.24601 | 0.0449 | -2.6816
-19.5 | -0.6403 | 0.23959 | 0.0403 | -2.6725
-19 | -0.6209 | 0.2332 | 0.0357 | -2.6625
-18.5 | -0.6013 | 0.22671 | 0.0313 | -2.6523
-18 | -0.5818 | 0.22001 | 0.0268 | -2.6444
-17.5 | -0.5623 | 0.21306 | 0.0225 | -2.6392
-17 | -0.5427 | 0.2061 | 0.0182 | -2.6332
-15.5 | -0.4798 | 0.18332 | 0.0037 | -2.6173
-15 | -0.4658 | 0.17644 | 0.001 | -2.64
-14.5 | -0.4492 | 0.16869 | -0.0028 | -2.6629
-13.5 | -0.4171 | 0.15399 | -0.0107 | -2.7086
-13 | -0.3996 | 0.14724 | -0.0145 | -2.7139
-12.5 | -0.382 | 0.14065 | -0.0182 | -2.716
-12 | -0.3656 | 0.13365 | -0.0219 | -2.7355
-11 | -0.3333 | 0.11941 | -0.0291 | -2.7912
-10.5 | -0.319 | 0.11221 | -0.0327 | -2.8429
-10 | -0.3225 | 0.10097 | -0.0372 | -3.194
-9.5 | -0.3041 | 0.09596 | -0.0401 | -3.169
-9 | -0.2925 | 0.08939 | -0.0434 | -3.2722
-8.5 | -0.2845 | 0.08227 | -0.0467 | -3.4581
-8 | -0.2775 | 0.07586 | -0.0496 | -3.6581
-7 | -0.2735 | 0.06078 | -0.0606 | -4.4998
-6.5 | -0.2511 | 0.05012 | -0.0717 | -5.01
-6 | -0.2534 | 0.01221 | -0.087 | -20.7535
-5.5 | -0.1971 | 0.0098 | -0.0869 | -20.1122
-5 | -0.1381 | 0.00873 | -0.0868 | -15.819
-4 | -0.0196 | 0.00711 | -0.0867 | -2.7567
-3.5 | 0.0401 | 0.0067 | -0.0869 | 5.9851
-3 | 0.0999 | 0.00639 | -0.0871 | 15.6338
-2.5 | 0.1595 | 0.00598 | -0.0873 | 26.6722
-2 | 0.2193 | 0.00584 | -0.0876 | 37.5514
-1.5 | 0.2791 | 0.00562 | -0.088 | 49.6619
-1 | 0.3388 | 0.00553 | -0.0884 | 61.2658
-0.5 | 0.3985 | 0.00541 | -0.0888 | 73.6599
0 | 0.4581 | 0.00529 | -0.0893 | 86.5974
0.5 | 0.5172 | 0.00493 | -0.0898 | 104.9087
1 | 0.576 | 0.00441 | -0.0905 | 130.6122
1.5 | 0.6341 | 0.00399 | -0.0911 | 158.9223
2 | 0.6912 | 0.00344 | -0.0909 | 200.9302
2.5 | 0.7505 | 0.00355 | -0.0913 | 211.4085
3 | 0.8092 | 0.00374 | -0.0917 | 216.3636
3.5 | 0.8662 | 0.00419 | -0.0918 | 206.7303
4 | 0.9181 | 0.00533 | -0.0914 | 172.2514
4.5 | 0.9674 | 0.00668 | -0.0906 | 144.8204
5 | 1.0169 | 0.00785 | -0.0897 | 129.5414
5.5 | 1.0677 | 0.00875 | -0.0888 | 122.0229
6 | 1.1211 | 0.00932 | -0.0881 | 120.2897
6.5 | 1.1739 | 0.0099 | -0.0873 | 118.5758
7 | 1.2264 | 0.01045 | -0.0865 | 117.3589
7.5 | 1.2772 | 0.0111 | -0.0853 | 115.0631
8 | 1.3244 | 0.01192 | -0.0835 | 111.1074
8.5 | 1.3689 | 0.01283 | -0.0813 | 106.6952
9 | 1.4071 | 0.01399 | -0.078 | 100.579
9.5 | 1.4293 | 0.01533 | -0.072 | 93.2355
10 | 1.449 | 0.01691 | -0.0663 | 85.6889
10.5 | 1.4681 | 0.01899 | -0.0614 | 77.3091
11 | 1.483 | 0.02169 | -0.0567 | 68.3725
11.5 | 1.4999 | 0.02452 | -0.0528 | 61.1705
12 | 1.5148 | 0.02776 | -0.0491 | 54.5677
12.5 | 1.5204 | 0.03205 | -0.0454 | 47.4384
13 | 1.528 | 0.03643 | -0.0425 | 41.9435
13.5 | 1.5267 | 0.042 | -0.04 | 36.35
14 | 1.5155 | 0.04908 | -0.0384 | 30.8782
14.5 | 1.4945 | 0.05806 | -0.0382 | 25.7406
15 | 1.4628 | 0.0694 | -0.04 | 21.0778
15.5 | 1.4364 | 0.08119 | -0.0437 | 17.6918
16 | 1.4096 | 0.09423 | -0.0492 | 14.9591
16.5 | 1.3632 | 0.11262 | -0.0591 | 12.1044
17 | 1.3288 | 0.13075 | -0.0701 | 10.1629
17.5 | 1.2848 | 0.15339 | -0.0843 | 8.376
18 | 1.2244 | 0.18165 | -0.1011 | 6.7404

## 71. Re 4M Mach 0.50 (1)
BIGFOIL.COM POLAR EXPORT
NACA64-609 a=0.5
NACA64-609 a=0.5 |  |  |  | Cl Max: | 1.228 | at alpha= | 20 | deg
JavaFoil+Calcfoil stall+Eppler ext transition |  |  |  | L/D Max: | 249.168 | at alpha= | 3.5 | deg
Re: | 4000000 |  |  | Cd Min: | 0.00391 | at alpha= | 3.5 | deg
Mach: | 0.5 |  |  | Cl=0 at alpha= | -3.8125 | deg
|  |  |  | @ Cl=0.1, Cd= | 0.0075716
|  |  |  | @ Cl=0.4, Cd= | 0.0055047
|  |  |  | @ Cl=0.6, Cd= | 0.0045609
alpha (deg) | Cl | Cd | Cm | Cl/Cd
-20 | -0.876 | 0.15814 | -0.042 | -5.543
-19.5 | -0.85 | 0.15748 | -0.042 | -5.397
-19 | -0.823 | 0.15144 | -0.043 | -5.436
-18.5 | -0.797 | 0.14745 | -0.043 | -5.406
-18 | -0.769 | 0.14231 | -0.042 | -5.402
-17.5 | -0.741 | 0.1381 | -0.041 | -5.364
-17 | -0.714 | 0.13387 | -0.041 | -5.334
-16.5 | -0.687 | 0.13035 | -0.041 | -5.273
-16 | -0.66 | 0.12206 | -0.041 | -5.411
-15.5 | -0.634 | 0.11823 | -0.041 | -5.359
-15 | -0.606 | 0.11372 | -0.041 | -5.333
-14.5 | -0.579 | 0.10705 | -0.04 | -5.406
-14 | -0.552 | 0.09811 | -0.04 | -5.625
-13.5 | -0.525 | 0.09036 | -0.041 | -5.809
-13 | -0.498 | 0.08397 | -0.041 | -5.93
-12.5 | -0.471 | 0.07896 | -0.041 | -5.965
-12 | -0.444 | 0.07402 | -0.042 | -5.999
-11.5 | -0.416 | 0.08801 | -0.039 | -4.727
-11 | -0.389 | 0.07851 | -0.039 | -4.953
-10.5 | -0.362 | 0.07036 | -0.04 | -5.144
-10 | -0.335 | 0.06377 | -0.04 | -5.251
-9.5 | -0.308 | 0.05926 | -0.041 | -5.199
-9 | -0.281 | 0.05498 | -0.041 | -5.113
-8.5 | -0.254 | 0.05133 | -0.043 | -4.956
-8 | -0.226 | 0.0616 | -0.038 | -3.674
-7.5 | -0.199 | 0.05293 | -0.038 | -3.765
-7 | -0.172 | 0.04828 | -0.038 | -3.57
-6.5 | -0.145 | 0.04407 | -0.039 | -3.3
-6 | -0.119 | 0.04115 | -0.04 | -2.881
-5.5 | -0.092 | 0.03792 | -0.043 | -2.42
-5 | -0.065 | 0.03853 | -0.038 | -1.675
-4.5 | -0.038 | 0.03696 | -0.036 | -1.018
-4 | -0.018 | 0.03532 | -0.037 | -0.522
-3.5 | 0.03 | 0.03211 | -0.041 | 0.924
-3 | 0.103 | 0.00652 | -0.087 | 15.726
-2.5 | 0.171 | 0.00636 | -0.088 | 26.825
-2 | 0.239 | 0.00583 | -0.088 | 40.978
-1.5 | 0.307 | 0.00568 | -0.088 | 54.1
-1 | 0.376 | 0.00554 | -0.089 | 67.755
-0.5 | 0.444 | 0.00544 | -0.089 | 81.55
0 | 0.513 | 0.00539 | -0.09 | 95.057
0.5 | 0.58 | 0.00454 | -0.09 | 127.695
1 | 0.647 | 0.00461 | -0.091 | 140.408
1.5 | 0.714 | 0.00439 | -0.091 | 162.83
2 | 0.781 | 0.00442 | -0.092 | 176.734
2.5 | 0.848 | 0.00447 | -0.092 | 189.947
3 | 0.915 | 0.00452 | -0.093 | 202.476
3.5 | 0.974 | 0.00391 | -0.093 | 249.168
4 | 1.036 | 0.00512 | -0.094 | 202.306
4.5 | 1.094 | 0.00558 | -0.094 | 195.949
5 | 1.136 | 0.01135 | -0.093 | 100.065
5.5 | 1.177 | 0.01218 | -0.094 | 96.636
6 | 1.205 | 0.0131 | -0.094 | 91.936
6.5 | 1.208 | 0.01433 | -0.094 | 84.307
7 | 1.147 | 0.01589 | -0.094 | 72.197
7.5 | 0.718 | 0.01714 | -0.094 | 41.906
8 | 0.62 | 0.05397 | -0.043 | 11.486
8.5 | 0.776 | 0.01917 | -0.095 | 40.501
9 | 0.801 | 0.02123 | -0.094 | 37.699
9.5 | 0.696 | 0.0658 | -0.044 | 10.581
10 | 0.86 | 0.02313 | -0.095 | 37.198
10.5 | 0.867 | 0.0293 | -0.093 | 29.584
11 | 0.773 | 0.07831 | -0.048 | 9.874
11.5 | 0.798 | 0.0893 | -0.049 | 8.939
12 | 0.825 | 0.0813 | -0.051 | 10.144
12.5 | 0.849 | 0.0892 | -0.051 | 9.521
13 | 0.875 | 0.09759 | -0.052 | 8.961
13.5 | 0.9 | 0.1043 | -0.053 | 8.625
14 | 0.924 | 0.10811 | -0.053 | 8.548
14.5 | 0.95 | 0.11169 | -0.056 | 8.509
15 | 0.979 | 0.11981 | -0.06 | 8.174
15.5 | 1 | 0.12212 | -0.057 | 8.191
16 | 1.025 | 0.12738 | -0.058 | 8.05
16.5 | 1.053 | 0.1334 | -0.062 | 7.896
17 | 1.076 | 0.13256 | -0.061 | 8.118
17.5 | 1.101 | 0.13691 | -0.062 | 8.039
18 | 1.127 | 0.14398 | -0.064 | 7.824
18.5 | 1.158 | 0.14844 | -0.068 | 7.802
19 | 1.176 | 0.1514 | -0.066 | 7.769
19.5 | 1.201 | 0.15657 | -0.066 | 7.668
20 | 1.228 | 0.16117 | -0.068 | 7.616

## 72. Re 4M Mach 0.50 (2)
BIGFOIL.COM POLAR EXPORT
NACA64-609 a=0.5
NACA64-609 a=0.5 |  |  |  | Cl Max: | 1.3603 | at alpha= | 8 | deg
XFOIL ncrit=9 |  |  |  | L/D Max: | 233.543 | at alpha= | 3 | deg
Re: | 4000000 |  |  | Cd Min: | 0.2679 | at alpha= | -20 | deg
Mach: | 0.5 |  |  | Cl=0 at alpha= | -3.9167 | deg
|  |  |  | @ Cl=0.1, Cd= | 0.008663
|  |  |  | @ Cl=0.4, Cd= | 0.0056638
|  |  |  | @ Cl=0.6, Cd= | 0.0050068
alpha (deg) | Cl | Cd | Cm | Cl/Cd
-20 | -0.7185 | 0.2679 | 0.0554 | -2.682
-19.5 | -0.6947 | 0.26002 | 0.0499 | -2.6717
-19 | -0.6709 | 0.25213 | 0.0445 | -2.6609
-18.5 | -0.647 | 0.24418 | 0.0392 | -2.6497
-18 | -0.6229 | 0.23613 | 0.0339 | -2.638
-17.5 | -0.5989 | 0.22791 | 0.0287 | -2.6278
-16.5 | -0.5522 | 0.21206 | 0.0191 | -2.604
-16 | -0.5301 | 0.20418 | 0.0147 | -2.5962
-15.5 | -0.5074 | 0.19605 | 0.01 | -2.5881
-15 | -0.485 | 0.18787 | 0.0052 | -2.5816
-14.5 | -0.4629 | 0.17968 | 0.0005 | -2.5762
-14 | -0.4409 | 0.17164 | -0.0042 | -2.5687
-13.5 | -0.4206 | 0.16366 | -0.0088 | -2.57
-13 | -0.3985 | 0.1564 | -0.0133 | -2.548
-12.5 | -0.3764 | 0.14891 | -0.0176 | -2.5277
-12 | -0.3554 | 0.14123 | -0.0219 | -2.5165
-11.5 | -0.3356 | 0.13346 | -0.0262 | -2.5146
-11 | -0.3162 | 0.12611 | -0.0303 | -2.5073
-10 | -0.2796 | 0.11145 | -0.0383 | -2.5087
-9.5 | -0.2652 | 0.1039 | -0.0423 | -2.5525
-9 | -0.2502 | 0.0965 | -0.0462 | -2.5927
-8.5 | -0.2348 | 0.08953 | -0.0499 | -2.6226
-8 | -0.2206 | 0.08256 | -0.0535 | -2.672
-7.5 | -0.2092 | 0.07571 | -0.0571 | -2.7632
-7 | -0.189 | 0.07141 | -0.0597 | -2.6467
-6.5 | -0.1973 | 0.06375 | -0.0625 | -3.0949
-6 | -0.1816 | 0.05642 | -0.0703 | -3.2187
-5.5 | -0.152 | 0.04882 | -0.0793 | -3.1135
-5 | -0.1126 | 0.03999 | -0.0887 | -2.8157
-4.5 | -0.0647 | 0.0302 | -0.0962 | -2.1424
-4 | -0.0094 | 0.02158 | -0.0998 | -0.43559
-3.5 | 0.047 | 0.01221 | -0.1011 | 3.8493
-3 | 0.1114 | 0.0079 | -0.1007 | 14.1013
-2.5 | 0.1804 | 0.00681 | -0.1003 | 26.4905
-2 | 0.2495 | 0.00617 | -0.1001 | 40.4376
-1.5 | 0.3188 | 0.00592 | -0.1002 | 53.8514
-1 | 0.3877 | 0.00568 | -0.1004 | 68.257
-0.5 | 0.4561 | 0.00559 | -0.1008 | 81.5921
0 | 0.5246 | 0.00547 | -0.1013 | 95.9049
1 | 0.6597 | 0.00464 | -0.1027 | 142.1767
1.5 | 0.7276 | 0.00437 | -0.1033 | 166.4989
2 | 0.7923 | 0.00367 | -0.103 | 215.8856
2.5 | 0.861 | 0.00379 | -0.1034 | 227.1768
3 | 0.9295 | 0.00398 | -0.1035 | 233.5427
3.5 | 0.995 | 0.00452 | -0.1032 | 220.1327
4 | 1.0479 | 0.00621 | -0.1013 | 168.744
4.5 | 1.0941 | 0.00811 | -0.0983 | 134.9075
5 | 1.1432 | 0.00948 | -0.0951 | 120.5907
5.5 | 1.1987 | 0.01033 | -0.0923 | 116.0407
6 | 1.2526 | 0.01115 | -0.0889 | 112.3408
6.5 | 1.2986 | 0.01208 | -0.0841 | 107.5
7 | 1.3259 | 0.01346 | -0.0767 | 98.5067
7.5 | 1.3502 | 0.01568 | -0.0699 | 86.1097
8 | 1.3603 | 0.01919 | -0.0626 | 70.8859
8.5 | 1.3547 | 0.0241 | -0.0551 | 56.2116
9 | 1.346 | 0.0298 | -0.0478 | 45.1678
9.5 | 1.3323 | 0.03728 | -0.0416 | 35.7377
10 | 1.3078 | 0.04643 | -0.0383 | 28.1671
10.5 | 1.2742 | 0.0573 | -0.0382 | 22.2373
11 | 1.2379 | 0.06974 | -0.0412 | 17.7502
11.5 | 1.2013 | 0.08394 | -0.0473 | 14.3114
12 | 1.1682 | 0.09961 | -0.0562 | 11.7277
12.5 | 1.1399 | 0.11678 | -0.0674 | 9.7611
13 | 1.1203 | 0.13505 | -0.079 | 8.2954

## 73. Re 5M Mach 0.00 (1)
BIGFOIL.COM POLAR EXPORT
NACA64-609 a=0.5
NACA64-609 a=0.5 |  |  |  | Cl Max: | 1.223 | at alpha= | 8.5 | deg
JavaFoil+Calcfoil stall+Eppler ext transition |  |  |  | L/D Max: | 252.745 | at alpha= | 4.5 | deg
Re: | 5000000 |  |  | Cd Min: | 0.00378 | at alpha= | 4.5 | deg
Mach: | 0 |  |  | Cl=0 at alpha= | -3.8036 | deg
|  |  |  | @ Cl=0.1, Cd= | 0.0062932
|  |  |  | @ Cl=0.4, Cd= | 0.00522
|  |  |  | @ Cl=0.6, Cd= | 0.0043969
alpha (deg) | Cl | Cd | Cm | Cl/Cd
-16 | -0.241 | 0.11856 | -0.032 | -2.029
-15.5 | -0.253 | 0.11342 | -0.032 | -2.234
-15 | -0.266 | 0.10826 | -0.033 | -2.462
-14.5 | -0.28 | 0.10314 | -0.032 | -2.712
-14 | -0.293 | 0.09843 | -0.032 | -2.976
-13.5 | -0.306 | 0.0935 | -0.032 | -3.273
-13 | -0.318 | 0.08839 | -0.032 | -3.603
-12.5 | -0.33 | 0.08291 | -0.032 | -3.981
-12 | -0.34 | 0.08029 | -0.032 | -4.24
-11.5 | -0.346 | 0.0753 | -0.032 | -4.601
-11 | -0.348 | 0.07114 | -0.032 | -4.892
-10.5 | -0.347 | 0.06711 | -0.032 | -5.173
-10 | -0.343 | 0.06334 | -0.032 | -5.419
-9.5 | -0.336 | 0.0597 | -0.032 | -5.632
-9 | -0.326 | 0.05665 | -0.032 | -5.748
-8.5 | -0.311 | 0.05316 | -0.033 | -5.855
-8 | -0.293 | 0.04991 | -0.033 | -5.869
-7.5 | -0.271 | 0.04703 | -0.034 | -5.755
-7 | -0.245 | 0.04391 | -0.035 | -5.57
-6.5 | -0.214 | 0.04159 | -0.036 | -5.156
-6 | -0.181 | 0.03913 | -0.036 | -4.621
-5.5 | -0.144 | 0.0368 | -0.038 | -3.916
-5 | -0.129 | 0.00683 | -0.074 | -18.919
-4.5 | -0.077 | 0.00667 | -0.074 | -11.544
-4 | -0.022 | 0.00654 | -0.075 | -3.44
-3.5 | 0.034 | 0.00641 | -0.075 | 5.27
-3 | 0.091 | 0.00631 | -0.076 | 14.484
-2.5 | 0.15 | 0.0062 | -0.076 | 24.158
-2 | 0.208 | 0.00585 | -0.076 | 35.612
-1.5 | 0.267 | 0.00574 | -0.077 | 46.536
-1 | 0.326 | 0.00564 | -0.077 | 57.844
-0.5 | 0.385 | 0.00522 | -0.077 | 73.767
0 | 0.444 | 0.00522 | -0.078 | 85.124
0.5 | 0.503 | 0.00433 | -0.078 | 116.174
1 | 0.561 | 0.00437 | -0.079 | 128.274
1.5 | 0.619 | 0.00441 | -0.079 | 140.487
2 | 0.677 | 0.00442 | -0.079 | 153.095
2.5 | 0.735 | 0.00449 | -0.08 | 163.62
3 | 0.793 | 0.00457 | -0.08 | 173.463
3.5 | 0.847 | 0.0039 | -0.081 | 216.988
4 | 0.902 | 0.00398 | -0.081 | 226.591
4.5 | 0.956 | 0.00378 | -0.082 | 252.745
5 | 1.008 | 0.00451 | -0.082 | 223.393
5.5 | 1.055 | 0.00916 | -0.082 | 115.186
6 | 1.1 | 0.00965 | -0.082 | 113.971
6.5 | 1.142 | 0.01019 | -0.083 | 112.068
7 | 1.177 | 0.01077 | -0.083 | 109.269
7.5 | 1.201 | 0.0114 | -0.083 | 105.313
8 | 1.216 | 0.01212 | -0.084 | 100.356
8.5 | 1.223 | 0.01275 | -0.084 | 95.877
9 | 1.219 | 0.01358 | -0.084 | 89.775
9.5 | 1.205 | 0.01448 | -0.084 | 83.222
10 | 1.183 | 0.01544 | -0.085 | 76.581
10.5 | 1.151 | 0.01644 | -0.085 | 70.048
11 | 1.113 | 0.01753 | -0.085 | 63.48
11.5 | 1.068 | 0.01872 | -0.085 | 57.045
12 | 1.014 | 0.02098 | -0.085 | 48.34
12.5 | 0.954 | 0.02414 | -0.084 | 39.496
13 | 0.771 | 0.08492 | -0.049 | 9.077
13.5 | 0.84 | 0.02998 | -0.083 | 28.01

## 74. Re 5M Mach 0.00 (2)
BIGFOIL.COM POLAR EXPORT
NACA64-609 a=0.5
NACA64-609 a=0.5 |  |  |  | Cl Max: | 1.6896 | at alpha= | 15.5 | deg
XFOIL ncrit=9 |  |  |  | L/D Max: | 217.346 | at alpha= | 3 | deg
Re: | 5000000 |  |  | Cd Min: | 0.10353 | at alpha= | 20 | deg
Mach: | 0 |  |  | Cl=0 at alpha= | -3.845 | deg
|  |  |  | @ Cl=0.1, Cd= | 0.0058688
|  |  |  | @ Cl=0.4, Cd= | 0.0051112
|  |  |  | @ Cl=0.6, Cd= | 0.0041425
alpha (deg) | Cl | Cd | Cm | Cl/Cd
-11.5 | -0.8339 | 0.01781 | -0.0799 | -46.822
-11 | -0.7858 | 0.0159 | -0.0799 | -49.4214
-10.5 | -0.7354 | 0.01443 | -0.08 | -50.9633
-10 | -0.6822 | 0.01369 | -0.0801 | -49.832
-9.5 | -0.6284 | 0.01304 | -0.0802 | -48.1902
-9 | -0.5737 | 0.01255 | -0.0804 | -45.7131
-8.5 | -0.5221 | 0.01073 | -0.0805 | -48.658
-8 | -0.4682 | 0.00958 | -0.0806 | -48.8727
-7.5 | -0.4128 | 0.00899 | -0.0808 | -45.9177
-7 | -0.3568 | 0.00858 | -0.0811 | -41.5851
-6.5 | -0.3009 | 0.00806 | -0.0813 | -37.3325
-6 | -0.2445 | 0.00766 | -0.0816 | -31.9191
-5.5 | -0.1878 | 0.0074 | -0.0819 | -25.3784
-5 | -0.1316 | 0.00681 | -0.0822 | -19.3245
-4.5 | -0.0747 | 0.00653 | -0.0825 | -11.4395
-4 | -0.0177 | 0.00625 | -0.0828 | -2.832
-3.5 | 0.0394 | 0.00602 | -0.0832 | 6.5449
-3 | 0.0967 | 0.00588 | -0.0836 | 16.4456
-2 | 0.2113 | 0.00549 | -0.0843 | 38.4882
-1.5 | 0.2687 | 0.00534 | -0.0848 | 50.3184
-1 | 0.3261 | 0.00526 | -0.0852 | 61.9962
-0.5 | 0.3835 | 0.00514 | -0.0856 | 74.6109
0 | 0.4408 | 0.00504 | -0.0861 | 87.4603
1 | 0.5545 | 0.00427 | -0.0873 | 129.8595
1.5 | 0.6116 | 0.00411 | -0.0879 | 148.8078
2 | 0.6652 | 0.00323 | -0.0878 | 205.9443
2.5 | 0.722 | 0.00335 | -0.0882 | 215.5224
3 | 0.7781 | 0.00358 | -0.0886 | 217.3464
3.5 | 0.8313 | 0.00429 | -0.0886 | 193.7762
4.5 | 0.9313 | 0.00643 | -0.0881 | 144.8367
5 | 0.9813 | 0.00734 | -0.0877 | 133.6921
5.5 | 1.0318 | 0.00808 | -0.0873 | 127.698
6 | 1.0836 | 0.0086 | -0.0871 | 126
6.5 | 1.1354 | 0.00906 | -0.0869 | 125.3201
7 | 1.1869 | 0.00951 | -0.0867 | 124.8055
7.5 | 1.2369 | 0.01005 | -0.0863 | 123.0746
8 | 1.2861 | 0.0106 | -0.0857 | 121.3302
8.5 | 1.3328 | 0.01131 | -0.0848 | 117.8426
9 | 1.3787 | 0.01201 | -0.0838 | 114.796
9.5 | 1.4218 | 0.01284 | -0.0823 | 110.7321
10 | 1.4637 | 0.01362 | -0.0807 | 107.467
10.5 | 1.5017 | 0.01454 | -0.0785 | 103.2806
11 | 1.5301 | 0.01554 | -0.0746 | 98.462
11.5 | 1.5505 | 0.01668 | -0.0696 | 92.9556
12 | 1.5733 | 0.01806 | -0.0657 | 87.1152
12.5 | 1.595 | 0.01975 | -0.0622 | 80.7595
13 | 1.6164 | 0.02162 | -0.0591 | 74.7641
13.5 | 1.6369 | 0.02373 | -0.0563 | 68.9802
14 | 1.6543 | 0.02621 | -0.0535 | 63.1171
14.5 | 1.6666 | 0.0293 | -0.0508 | 56.8805
15 | 1.6793 | 0.03251 | -0.0485 | 51.6549
15.5 | 1.6896 | 0.03609 | -0.0465 | 46.8163
16 | 1.6685 | 0.04323 | -0.0438 | 38.5959
16.5 | 1.6804 | 0.04724 | -0.0431 | 35.5715
17 | 1.6676 | 0.0545 | -0.0427 | 30.5982
17.5 | 1.6605 | 0.06157 | -0.0431 | 26.9693
18 | 1.6541 | 0.06902 | -0.0444 | 23.9655
18.5 | 1.6638 | 0.07436 | -0.0457 | 22.3749
19 | 1.6703 | 0.08041 | -0.0474 | 20.7723
19.5 | 1.6203 | 0.09657 | -0.0534 | 16.7785
20 | 1.6257 | 0.10353 | -0.0565 | 15.7027

## 75. Re 5M Mach 0.10 (1)
BIGFOIL.COM POLAR EXPORT
NACA64-609 a=0.5
NACA64-609 a=0.5 |  |  |  | Cl Max: | 1.221 | at alpha= | 8.5 | deg
JavaFoil+Calcfoil stall+Eppler ext transition |  |  |  | L/D Max: | 254.493 | at alpha= | 4.5 | deg
Re: | 5000000 |  |  | Cd Min: | 0.00377 | at alpha= | 4.5 | deg
Mach: | 0.1 |  |  | Cl=0 at alpha= | -3.7982 | deg
|  |  |  | @ Cl=0.1, Cd= | 0.006289
|  |  |  | @ Cl=0.4, Cd= | 0.0052156
|  |  |  | @ Cl=0.6, Cd= | 0.0043786
alpha (deg) | Cl | Cd | Cm | Cl/Cd
-15.5 | -0.215 | 0.11406 | -0.033 | -1.885
-15 | -0.23 | 0.10861 | -0.032 | -2.114
-14.5 | -0.245 | 0.10322 | -0.033 | -2.371
-14 | -0.26 | 0.0978 | -0.032 | -2.658
-13.5 | -0.275 | 0.0942 | -0.032 | -2.922
-13 | -0.29 | 0.08829 | -0.032 | -3.287
-12.5 | -0.304 | 0.08383 | -0.032 | -3.632
-12 | -0.318 | 0.07926 | -0.032 | -4.007
-11.5 | -0.326 | 0.07537 | -0.032 | -4.331
-11 | -0.331 | 0.0712 | -0.032 | -4.645
-10.5 | -0.332 | 0.06788 | -0.032 | -4.898
-10 | -0.331 | 0.0635 | -0.032 | -5.216
-9.5 | -0.326 | 0.06064 | -0.032 | -5.384
-9 | -0.318 | 0.05687 | -0.032 | -5.593
-8.5 | -0.306 | 0.05336 | -0.033 | -5.727
-8 | -0.289 | 0.05007 | -0.033 | -5.772
-7.5 | -0.268 | 0.04706 | -0.034 | -5.695
-7 | -0.243 | 0.04416 | -0.035 | -5.501
-6.5 | -0.214 | 0.0417 | -0.036 | -5.123
-6 | -0.181 | 0.03937 | -0.036 | -4.585
-5.5 | -0.144 | 0.03659 | -0.039 | -3.944
-5 | -0.129 | 0.00684 | -0.074 | -18.903
-4.5 | -0.077 | 0.00666 | -0.075 | -11.585
-4 | -0.023 | 0.00656 | -0.075 | -3.437
-3.5 | 0.034 | 0.00642 | -0.076 | 5.283
-3 | 0.092 | 0.0063 | -0.076 | 14.573
-2.5 | 0.15 | 0.00622 | -0.076 | 24.192
-2 | 0.209 | 0.00587 | -0.077 | 35.688
-1.5 | 0.269 | 0.00575 | -0.077 | 46.677
-1 | 0.328 | 0.00565 | -0.077 | 57.967
-0.5 | 0.387 | 0.00522 | -0.078 | 74.093
0 | 0.446 | 0.0052 | -0.078 | 85.876
0.5 | 0.505 | 0.00434 | -0.079 | 116.369
1 | 0.564 | 0.00436 | -0.079 | 129.404
1.5 | 0.622 | 0.00439 | -0.079 | 141.75
2 | 0.68 | 0.00447 | -0.08 | 152.293
2.5 | 0.739 | 0.00446 | -0.08 | 165.678
3 | 0.797 | 0.00456 | -0.081 | 174.637
3.5 | 0.851 | 0.00389 | -0.081 | 218.628
4 | 0.906 | 0.00397 | -0.082 | 228.317
4.5 | 0.961 | 0.00377 | -0.082 | 254.493
5 | 1.013 | 0.00456 | -0.082 | 222.151
5.5 | 1.06 | 0.00921 | -0.083 | 115.017
6 | 1.105 | 0.00973 | -0.083 | 113.571
6.5 | 1.146 | 0.01027 | -0.083 | 111.606
7 | 1.18 | 0.01087 | -0.083 | 108.547
7.5 | 1.203 | 0.01151 | -0.084 | 104.535
8 | 1.217 | 0.01225 | -0.084 | 99.333
8.5 | 1.221 | 0.0129 | -0.084 | 94.601
9 | 1.214 | 0.01375 | -0.085 | 88.237
9.5 | 1.196 | 0.0147 | -0.085 | 81.37
10 | 1.169 | 0.0157 | -0.085 | 74.471
10.5 | 1.132 | 0.01673 | -0.085 | 67.668
11 | 1.088 | 0.01788 | -0.085 | 60.845
11.5 | 1.037 | 0.01916 | -0.085 | 54.111
12 | 0.974 | 0.02187 | -0.085 | 44.545
12.5 | 0.778 | 0.08079 | -0.048 | 9.629
13 | 0.73 | 0.08534 | -0.049 | 8.556
13.5 | 0.769 | 0.03778 | -0.08 | 20.347

## 76. Re 5M Mach 0.10 (2)
BIGFOIL.COM POLAR EXPORT
NACA64-609 a=0.5
NACA64-609 a=0.5 |  |  |  | Cl Max: | 1.6664 | at alpha= | 15.5 | deg
XFOIL ncrit=9 |  |  |  | L/D Max: | 218.687 | at alpha= | 3 | deg
Re: | 5000000 |  |  | Cd Min: | 0.12025 | at alpha= | 20 | deg
Mach: | 0.1 |  |  | Cl=0 at alpha= | -3.8429 | deg
|  |  |  | @ Cl=0.1, Cd= | 0.0058773
|  |  |  | @ Cl=0.4, Cd= | 0.0051254
|  |  |  | @ Cl=0.6, Cd= | 0.0041627
alpha (deg) | Cl | Cd | Cm | Cl/Cd
-10.5 | -0.7351 | 0.01764 | -0.0818 | -41.6723
-10 | -0.6863 | 0.01535 | -0.0818 | -44.7101
-9.5 | -0.6336 | 0.01406 | -0.0817 | -45.064
-9 | -0.579 | 0.01327 | -0.0818 | -43.6323
-8.5 | -0.5241 | 0.01246 | -0.0818 | -42.0626
-8 | -0.4726 | 0.01009 | -0.0818 | -46.8385
-7.5 | -0.4168 | 0.00931 | -0.0819 | -44.7691
-7 | -0.3601 | 0.00888 | -0.082 | -40.5518
-6.5 | -0.3037 | 0.00829 | -0.0822 | -36.6345
-6 | -0.2469 | 0.00779 | -0.0824 | -31.6945
-5.5 | -0.1897 | 0.00746 | -0.0826 | -25.429
-5 | -0.1329 | 0.00691 | -0.0828 | -19.233
-4.5 | -0.0756 | 0.00657 | -0.0831 | -11.5068
-4 | -0.0181 | 0.00629 | -0.0834 | -2.8776
-3.5 | 0.0395 | 0.00604 | -0.0837 | 6.5397
-3 | 0.0972 | 0.00589 | -0.0841 | 16.5025
-2.5 | 0.1547 | 0.00563 | -0.0844 | 27.4778
-2 | 0.2125 | 0.00549 | -0.0848 | 38.7067
-1.5 | 0.2703 | 0.00535 | -0.0852 | 50.5234
-1 | 0.328 | 0.00526 | -0.0857 | 62.3574
-0.5 | 0.3858 | 0.00515 | -0.0861 | 74.9126
0 | 0.4435 | 0.00505 | -0.0866 | 87.8218
0.5 | 0.501 | 0.00476 | -0.0872 | 105.2521
1 | 0.5579 | 0.00428 | -0.0878 | 130.3505
1.5 | 0.6153 | 0.00412 | -0.0884 | 149.3447
2 | 0.6692 | 0.00323 | -0.0883 | 207.1827
2.5 | 0.7264 | 0.00335 | -0.0887 | 216.8358
3 | 0.7829 | 0.00358 | -0.0891 | 218.6872
3.5 | 0.8363 | 0.0043 | -0.0891 | 194.4884
4 | 0.8865 | 0.00546 | -0.0888 | 162.3626
4.5 | 0.9368 | 0.00647 | -0.0885 | 144.7913
5 | 0.9868 | 0.00741 | -0.088 | 133.1714
5.5 | 1.0377 | 0.00814 | -0.0876 | 127.4816
6 | 1.09 | 0.00865 | -0.0874 | 126.0116
6.5 | 1.142 | 0.00913 | -0.0871 | 125.0821
7 | 1.1938 | 0.00958 | -0.0868 | 124.6138
7.5 | 1.2442 | 0.01012 | -0.0863 | 122.9447
8 | 1.2933 | 0.01073 | -0.0856 | 120.5312
8.5 | 1.3402 | 0.01143 | -0.0846 | 117.2528
9 | 1.3854 | 0.01221 | -0.0833 | 113.4644
9.5 | 1.4286 | 0.01304 | -0.0817 | 109.5552
10 | 1.4696 | 0.01388 | -0.0797 | 105.879
10.5 | 1.5057 | 0.01487 | -0.077 | 101.2576
11 | 1.5263 | 0.01598 | -0.0716 | 95.5131
11.5 | 1.5482 | 0.01729 | -0.0671 | 89.5431
12 | 1.5712 | 0.01884 | -0.0634 | 83.397
12.5 | 1.5922 | 0.02073 | -0.0599 | 76.8066
13 | 1.6131 | 0.02281 | -0.0568 | 70.719
13.5 | 1.6324 | 0.02516 | -0.0539 | 64.8808
14 | 1.648 | 0.02796 | -0.0511 | 58.9413
14.5 | 1.6566 | 0.03157 | -0.0483 | 52.4739
15 | 1.6656 | 0.03533 | -0.046 | 47.1441
15.5 | 1.6664 | 0.04012 | -0.0439 | 41.5354
16 | 1.6611 | 0.04596 | -0.0423 | 36.1423
16.5 | 1.6386 | 0.05444 | -0.0416 | 30.0992
17 | 1.6543 | 0.05853 | -0.0418 | 28.2641
17.5 | 1.6425 | 0.06668 | -0.0429 | 24.6326
18 | 1.6299 | 0.07547 | -0.0449 | 21.5967
18.5 | 1.6335 | 0.08223 | -0.0469 | 19.865
19 | 1.6297 | 0.09046 | -0.0499 | 18.0157
19.5 | 1.574 | 0.10888 | -0.0582 | 14.4563
20 | 1.5602 | 0.12025 | -0.0641 | 12.9746

## 77. Re 5M Mach 0.25 (1)
BIGFOIL.COM POLAR EXPORT
NACA64-609 a=0.5
NACA64-609 a=0.5 |  |  |  | Cl Max: | 1.213 | at alpha= | 8 | deg
JavaFoil+Calcfoil stall+Eppler ext transition |  |  |  | L/D Max: | 255.607 | at alpha= | 4.5 | deg
Re: | 5000000 |  |  | Cd Min: | 0.00368 | at alpha= | 4 | deg
Mach: | 0.25 |  |  | Cl=0 at alpha= | -3.8017 | deg
|  |  |  | @ Cl=0.1, Cd= | 0.006331
|  |  |  | @ Cl=0.4, Cd= | 0.09252
|  |  |  | @ Cl=0.6, Cd= | 0.09252
alpha (deg) | Cl | Cd | Cm | Cl/Cd
-13.5 | -0.055 | 0.094 | -0.034 | -0.588
-13 | -0.052 | 0.08865 | -0.034 | -0.592
-12.5 | -0.05 | 0.08366 | -0.035 | -0.593
-12 | -0.047 | 0.07957 | -0.035 | -0.588
-11.5 | -0.128 | 0.07546 | -0.034 | -1.697
-11 | -0.167 | 0.07161 | -0.034 | -2.326
-10.5 | -0.197 | 0.06799 | -0.034 | -2.897
-10 | -0.221 | 0.06349 | -0.034 | -3.484
-9.5 | -0.239 | 0.06007 | -0.034 | -3.984
-9 | -0.251 | 0.05692 | -0.034 | -4.412
-8.5 | -0.256 | 0.05418 | -0.034 | -4.726
-8 | -0.254 | 0.05151 | -0.034 | -4.929
-7.5 | -0.245 | 0.04852 | -0.034 | -5.043
-7 | -0.228 | 0.04526 | -0.034 | -5.048
-6.5 | -0.206 | 0.04333 | -0.034 | -4.744
-6 | -0.177 | 0.04043 | -0.035 | -4.376
-5.5 | -0.143 | 0.03809 | -0.036 | -3.756
-5 | -0.105 | 0.03496 | -0.04 | -3.008
-4.5 | -0.078 | 0.00676 | -0.077 | -11.564
-4 | -0.023 | 0.00664 | -0.077 | -3.458
-3.5 | 0.035 | 0.00649 | -0.078 | 5.348
-3 | 0.094 | 0.00637 | -0.078 | 14.767
-2.5 | 0.154 | 0.00598 | -0.078 | 25.822
-2 | 0.215 | 0.00591 | -0.079 | 36.402
-1.5 | 0.276 | 0.00577 | -0.079 | 47.77
-1 | 0.337 | 0.0053 | -0.08 | 63.485
-0.5 | 0.397 | 0.00523 | -0.08 | 76.058
0 | 0.459 | 0.00521 | -0.08 | 88.069
0.5 | 0.519 | 0.00434 | -0.081 | 119.491
1 | 0.579 | 0.00442 | -0.081 | 131.031
1.5 | 0.639 | 0.00444 | -0.082 | 143.878
2 | 0.699 | 0.00449 | -0.082 | 155.777
2.5 | 0.759 | 0.00451 | -0.082 | 168.258
3 | 0.819 | 0.00459 | -0.083 | 178.591
3.5 | 0.874 | 0.00397 | -0.083 | 220.376
4 | 0.931 | 0.00368 | -0.084 | 253.026
4.5 | 0.986 | 0.00386 | -0.084 | 255.607
5 | 1.036 | 0.00909 | -0.084 | 113.962
5.5 | 1.085 | 0.00961 | -0.085 | 112.885
6 | 1.128 | 0.01016 | -0.085 | 111.058
6.5 | 1.167 | 0.01077 | -0.085 | 108.318
7 | 1.197 | 0.01146 | -0.086 | 104.478
7.5 | 1.212 | 0.01224 | -0.086 | 99.041
8 | 1.213 | 0.0131 | -0.086 | 92.58
8.5 | 1.198 | 0.01392 | -0.086 | 86.089
9 | 1.166 | 0.01507 | -0.086 | 77.378
9.5 | 1.117 | 0.01613 | -0.087 | 69.29
10 | 1.051 | 0.01732 | -0.087 | 60.692
10.5 | 0.968 | 0.01869 | -0.087 | 51.83
11 | 0.87 | 0.0205 | -0.087 | 42.431
11.5 | 0.752 | 0.02515 | -0.085 | 29.88
12 | 0.554 | 0.0762 | -0.052 | 7.274
12.5 | 0.451 | 0.08408 | -0.047 | 5.364
13 | 0.343 | 0.09252 | -0.044 | 3.711

## 78. Re 5M Mach 0.25 (2)
BIGFOIL.COM POLAR EXPORT
NACA64-609 a=0.5
NACA64-609 a=0.5 |  |  |  | Cl Max: | 1.57 | at alpha= | 13.5 | deg
XFOIL ncrit=9 |  |  |  | L/D Max: | 222.948 | at alpha= | 3 | deg
Re: | 5000000 |  |  | Cd Min: | 0.18551 | at alpha= | 18.5 | deg
Mach: | 0.25 |  |  | Cl=0 at alpha= | -3.8295 | deg
|  |  |  | @ Cl=0.1, Cd= | 0.0059675
|  |  |  | @ Cl=0.4, Cd= | 0.0051782
|  |  |  | @ Cl=0.6, Cd= | 0.0042627
alpha (deg) | Cl | Cd | Cm | Cl/Cd
-14 | -0.4325 | 0.16152 | -0.0066 | -2.6777
-13.5 | -0.4153 | 0.15403 | -0.0106 | -2.6962
-13 | -0.3986 | 0.1467 | -0.0145 | -2.7171
-12.5 | -0.3852 | 0.13885 | -0.0186 | -2.7742
-12 | -0.3687 | 0.13207 | -0.0223 | -2.7917
-11.5 | -0.3528 | 0.12509 | -0.026 | -2.8204
-11 | -0.3445 | 0.11573 | -0.03 | -2.9768
-10.5 | -0.3314 | 0.10831 | -0.0337 | -3.0597
-10 | -0.3291 | 0.09898 | -0.038 | -3.3249
-9.5 | -0.3093 | 0.09435 | -0.0408 | -3.2782
-9 | -0.2948 | 0.08859 | -0.0439 | -3.3277
-8.5 | -0.2852 | 0.08205 | -0.0471 | -3.4759
-7.5 | -0.2923 | 0.06772 | -0.0535 | -4.3163
-7 | -0.374 | 0.01287 | -0.0874 | -29.0598
-6.5 | -0.3164 | 0.01122 | -0.0872 | -28.1996
-6 | -0.2588 | 0.0095 | -0.0869 | -27.2421
-5.5 | -0.1998 | 0.00831 | -0.0867 | -24.0433
-5 | -0.14 | 0.00769 | -0.0866 | -18.2055
-4.5 | -0.0806 | 0.00686 | -0.0866 | -11.7493
-4 | -0.0205 | 0.00655 | -0.0866 | -3.1298
-3.5 | 0.0396 | 0.0062 | -0.0868 | 6.3871
-3 | 0.0995 | 0.00597 | -0.087 | 16.6667
-2.5 | 0.1594 | 0.00567 | -0.0872 | 28.1129
-2 | 0.2193 | 0.00553 | -0.0876 | 39.6564
-1 | 0.3389 | 0.00527 | -0.0884 | 64.3074
-0.5 | 0.3987 | 0.00518 | -0.0888 | 76.9691
0 | 0.4582 | 0.0051 | -0.0893 | 89.8431
0.5 | 0.5177 | 0.00481 | -0.0899 | 107.6299
1 | 0.5765 | 0.00433 | -0.0906 | 133.1409
1.5 | 0.6359 | 0.00416 | -0.0911 | 152.8606
2 | 0.6916 | 0.00326 | -0.091 | 212.1472
2.5 | 0.7509 | 0.00339 | -0.0914 | 221.5044
3 | 0.8093 | 0.00363 | -0.0917 | 222.9477
3.5 | 0.8645 | 0.00437 | -0.0917 | 197.8261
4 | 0.9154 | 0.00564 | -0.0912 | 162.305
4.5 | 0.9666 | 0.00674 | -0.0906 | 143.4125
5 | 1.0177 | 0.00772 | -0.0898 | 131.8264
5.5 | 1.0706 | 0.00843 | -0.0892 | 126.9988
6 | 1.1248 | 0.00894 | -0.0887 | 125.8166
6.5 | 1.1784 | 0.00947 | -0.088 | 124.4351
7 | 1.2311 | 0.01004 | -0.0872 | 122.6195
7.5 | 1.2827 | 0.01064 | -0.0861 | 120.5545
8 | 1.3309 | 0.01144 | -0.0845 | 116.3374
8.5 | 1.3766 | 0.01233 | -0.0824 | 111.6464
9 | 1.4185 | 0.01332 | -0.0796 | 106.494
9.5 | 1.4544 | 0.0144 | -0.0759 | 101
10 | 1.4734 | 0.01568 | -0.0694 | 93.9668
10.5 | 1.4917 | 0.01753 | -0.064 | 85.0941
11 | 1.5082 | 0.0199 | -0.059 | 75.7889
11.5 | 1.5268 | 0.02243 | -0.0549 | 68.0695
12 | 1.5443 | 0.02528 | -0.0511 | 61.0878
12.5 | 1.5535 | 0.02905 | -0.0472 | 53.4768
13 | 1.5664 | 0.03272 | -0.0442 | 47.8729
13.5 | 1.57 | 0.03752 | -0.0413 | 41.8443
14 | 1.5625 | 0.04379 | -0.0389 | 35.6817
14.5 | 1.5335 | 0.05317 | -0.0377 | 28.8415
15 | 1.5079 | 0.0631 | -0.0384 | 23.897
15.5 | 1.4601 | 0.07739 | -0.0421 | 18.8668
16 | 1.4104 | 0.09402 | -0.0491 | 15.0011
17.5 | 1.3096 | 0.14691 | -0.0803 | 8.9143
18 | 1.286 | 0.16469 | -0.0909 | 7.8086
18.5 | 1.2502 | 0.18551 | -0.1035 | 6.7393

## 79. Re 5M Mach 0.50 (1)
BIGFOIL.COM POLAR EXPORT
NACA64-609 a=0.5
NACA64-609 a=0.5 |  |  |  | Cl Max: | 1.232 | at alpha= | 20 | deg
JavaFoil+Calcfoil stall+Eppler ext transition |  |  |  | L/D Max: | 257.89 | at alpha= | 4 | deg
Re: | 5000000 |  |  | Cd Min: | 0.00402 | at alpha= | 4 | deg
Mach: | 0.5 |  |  | Cl=0 at alpha= | -3.8125 | deg
|  |  |  | @ Cl=0.1, Cd= | 0.0074041
|  |  |  | @ Cl=0.4, Cd= | 0.0053582
|  |  |  | @ Cl=0.6, Cd= | 0.0044749
alpha (deg) | Cl | Cd | Cm | Cl/Cd
-20 | -0.877 | 0.15536 | -0.043 | -5.643
-19.5 | -0.85 | 0.15372 | -0.043 | -5.53
-19 | -0.823 | 0.14786 | -0.043 | -5.569
-18.5 | -0.797 | 0.14527 | -0.043 | -5.488
-18 | -0.769 | 0.13884 | -0.042 | -5.541
-17.5 | -0.741 | 0.13443 | -0.041 | -5.514
-17 | -0.714 | 0.1302 | -0.041 | -5.487
-16.5 | -0.688 | 0.12673 | -0.041 | -5.426
-16 | -0.661 | 0.1189 | -0.042 | -5.558
-15.5 | -0.634 | 0.11511 | -0.042 | -5.507
-15 | -0.607 | 0.11065 | -0.041 | -5.482
-14.5 | -0.579 | 0.1042 | -0.041 | -5.558
-14 | -0.552 | 0.09597 | -0.041 | -5.755
-13.5 | -0.525 | 0.08899 | -0.042 | -5.905
-13 | -0.499 | 0.08278 | -0.042 | -6.023
-12.5 | -0.472 | 0.07787 | -0.042 | -6.057
-12 | -0.445 | 0.07281 | -0.043 | -6.109
-11.5 | -0.416 | 0.08748 | -0.04 | -4.757
-11 | -0.389 | 0.07651 | -0.04 | -5.085
-10.5 | -0.362 | 0.06945 | -0.04 | -5.214
-10 | -0.335 | 0.06312 | -0.041 | -5.31
-9.5 | -0.308 | 0.05821 | -0.042 | -5.3
-9 | -0.282 | 0.0539 | -0.043 | -5.226
-8.5 | -0.255 | 0.05011 | -0.045 | -5.087
-8 | -0.226 | 0.05903 | -0.038 | -3.835
-7.5 | -0.199 | 0.05171 | -0.038 | -3.854
-7 | -0.172 | 0.04726 | -0.039 | -3.647
-6.5 | -0.145 | 0.04336 | -0.04 | -3.356
-6 | -0.119 | 0.04034 | -0.041 | -2.941
-5.5 | -0.092 | 0.03741 | -0.044 | -2.455
-5 | -0.065 | 0.03814 | -0.039 | -1.693
-4.5 | -0.038 | 0.03651 | -0.037 | -1.031
-4 | -0.018 | 0.03486 | -0.038 | -0.529
-3.5 | 0.03 | 0.032 | -0.042 | 0.928
-3 | 0.103 | 0.00635 | -0.087 | 16.138
-2.5 | 0.171 | 0.00618 | -0.088 | 27.612
-2 | 0.239 | 0.00599 | -0.088 | 39.857
-1.5 | 0.307 | 0.00546 | -0.088 | 56.211
-1 | 0.376 | 0.00539 | -0.089 | 69.659
-0.5 | 0.444 | 0.0053 | -0.089 | 83.762
0 | 0.513 | 0.00529 | -0.09 | 97.004
0.5 | 0.58 | 0.00446 | -0.09 | 130.211
1 | 0.647 | 0.00451 | -0.091 | 143.507
1.5 | 0.715 | 0.00456 | -0.091 | 156.766
2 | 0.782 | 0.00429 | -0.092 | 182.15
2.5 | 0.848 | 0.00435 | -0.092 | 195.106
3 | 0.915 | 0.00443 | -0.093 | 206.725
3.5 | 0.974 | 0.0045 | -0.093 | 216.601
4 | 1.036 | 0.00402 | -0.094 | 257.89
4.5 | 1.093 | 0.00639 | -0.094 | 171.102
5 | 1.138 | 0.01089 | -0.093 | 104.45
5.5 | 1.179 | 0.01169 | -0.094 | 100.9
6 | 1.207 | 0.0126 | -0.094 | 95.794
6.5 | 1.21 | 0.01376 | -0.094 | 87.921
7 | 1.149 | 0.01525 | -0.094 | 75.368
7.5 | 0.72 | 0.01646 | -0.095 | 43.717
8 | 0.621 | 0.05292 | -0.045 | 11.727
8.5 | 0.778 | 0.01834 | -0.095 | 42.399
9 | 0.804 | 0.02026 | -0.095 | 39.697
9.5 | 0.697 | 0.06498 | -0.045 | 10.722
10 | 0.862 | 0.02213 | -0.096 | 38.965
10.5 | 0.886 | 0.02482 | -0.095 | 35.703
11 | 0.774 | 0.07648 | -0.05 | 10.122
11.5 | 0.798 | 0.08801 | -0.049 | 9.073
12 | 0.833 | 0.07729 | -0.06 | 10.773
12.5 | 0.851 | 0.08753 | -0.054 | 9.72
13 | 0.876 | 0.09515 | -0.054 | 9.202
13.5 | 0.9 | 0.10152 | -0.054 | 8.865
14 | 0.925 | 0.10531 | -0.054 | 8.78
14.5 | 0.952 | 0.10737 | -0.057 | 8.865
15 | 0.981 | 0.11593 | -0.062 | 8.461
15.5 | 1.001 | 0.11716 | -0.058 | 8.54
16 | 1.026 | 0.12279 | -0.059 | 8.354
16.5 | 1.057 | 0.12805 | -0.065 | 8.258
17 | 1.077 | 0.13042 | -0.062 | 8.256
17.5 | 1.101 | 0.13342 | -0.062 | 8.253
18 | 1.129 | 0.13981 | -0.065 | 8.078
18.5 | 1.167 | 0.13976 | -0.072 | 8.35
19 | 1.177 | 0.14782 | -0.066 | 7.962
19.5 | 1.201 | 0.15393 | -0.067 | 7.804
20 | 1.232 | 0.15575 | -0.071 | 7.91

## 80. Re 5M Mach 0.50 (2)
BIGFOIL.COM POLAR EXPORT
NACA64-609 a=0.5
NACA64-609 a=0.5 |  |  |  | Cl Max: | 1.3759 | at alpha= | 8 | deg
XFOIL ncrit=9 |  |  |  | L/D Max: | 241.485 | at alpha= | 2.5 | deg
Re: | 5000000 |  |  | Cd Min: | 0.2679 | at alpha= | -20 | deg
Mach: | 0.5 |  |  | Cl=0 at alpha= | -3.8931 | deg
|  |  |  | @ Cl=0.1, Cd= | 0.0074585
|  |  |  | @ Cl=0.4, Cd= | 0.0054042
|  |  |  | @ Cl=0.6, Cd= | 0.0050185
alpha (deg) | Cl | Cd | Cm | Cl/Cd
-20 | -0.7172 | 0.2679 | 0.0555 | -2.6771
-19.5 | -0.6934 | 0.25966 | 0.05 | -2.6704
-19 | -0.6697 | 0.25155 | 0.0446 | -2.6623
-18.5 | -0.6473 | 0.24312 | 0.0392 | -2.6625
-17 | -0.5776 | 0.22012 | 0.0243 | -2.624
-16.5 | -0.5551 | 0.21236 | 0.0197 | -2.614
-16 | -0.5315 | 0.20444 | 0.0148 | -2.5998
-15.5 | -0.508 | 0.19624 | 0.0101 | -2.5887
-15 | -0.4852 | 0.18805 | 0.0053 | -2.5802
-14.5 | -0.463 | 0.17989 | 0.0005 | -2.5738
-14 | -0.4418 | 0.17197 | -0.0042 | -2.5691
-13.5 | -0.4193 | 0.16343 | -0.0088 | -2.5656
-13 | -0.4002 | 0.15508 | -0.0135 | -2.5806
-12.5 | -0.378 | 0.1482 | -0.0179 | -2.5506
-12 | -0.3571 | 0.14085 | -0.0222 | -2.5353
-11.5 | -0.3369 | 0.1333 | -0.0265 | -2.5274
-11 | -0.3158 | 0.12608 | -0.0305 | -2.5048
-10.5 | -0.2968 | 0.11852 | -0.0347 | -2.5042
-10 | -0.2786 | 0.11144 | -0.0386 | -2.5
-9.5 | -0.2712 | 0.10183 | -0.0431 | -2.6633
-9 | -0.2527 | 0.0955 | -0.0467 | -2.6461
-8.5 | -0.235 | 0.08922 | -0.0503 | -2.6339
-8 | -0.221 | 0.08239 | -0.0539 | -2.6824
-7.5 | -0.2089 | 0.07572 | -0.0574 | -2.7588
-6.5 | -0.1987 | 0.06333 | -0.0627 | -3.1375
-6 | -0.1833 | 0.05565 | -0.071 | -3.2938
-5.5 | -0.157 | 0.04647 | -0.0817 | -3.3785
-5 | -0.1147 | 0.03818 | -0.0903 | -3.0042
-4.5 | -0.0651 | 0.02949 | -0.0966 | -2.2075
-4 | -0.0115 | 0.0198 | -0.1003 | -0.58081
-3.5 | 0.0423 | 0.00926 | -0.1013 | 4.568
-3 | 0.1102 | 0.00714 | -0.1007 | 15.4342
-2.5 | 0.1798 | 0.00629 | -0.1002 | 28.5851
-2 | 0.2495 | 0.00579 | -0.1001 | 43.0915
-1.5 | 0.3189 | 0.0056 | -0.1002 | 56.9464
-1 | 0.3879 | 0.00542 | -0.1004 | 71.5683
-0.5 | 0.4567 | 0.00533 | -0.1009 | 85.6848
0 | 0.5251 | 0.00524 | -0.1013 | 100.2099
0.5 | 0.5933 | 0.00507 | -0.1019 | 117.0217
1 | 0.661 | 0.00455 | -0.1027 | 145.2747
1.5 | 0.7289 | 0.00437 | -0.1034 | 166.7963
2 | 0.7933 | 0.00345 | -0.1032 | 229.942
2.5 | 0.8621 | 0.00357 | -0.1035 | 241.4846
3 | 0.9298 | 0.00386 | -0.1037 | 240.8808
3.5 | 0.9919 | 0.00475 | -0.103 | 208.8211
4.5 | 1.0945 | 0.00803 | -0.0984 | 136.3014
5 | 1.148 | 0.00915 | -0.0957 | 125.4645
5.5 | 1.2068 | 0.00986 | -0.0934 | 122.3935
6 | 1.2626 | 0.01064 | -0.0902 | 118.6654
6.5 | 1.3133 | 0.01155 | -0.0861 | 113.7056
7 | 1.3432 | 0.01272 | -0.0786 | 105.5975
7.5 | 1.367 | 0.01473 | -0.0712 | 92.8038
8 | 1.3759 | 0.01815 | -0.0634 | 75.8072
8.5 | 1.3683 | 0.02307 | -0.0555 | 59.3108
9 | 1.356 | 0.02895 | -0.0477 | 46.8394
9.5 | 1.3398 | 0.03668 | -0.0413 | 36.5267
10 | 1.3142 | 0.04584 | -0.038 | 28.6693
10.5 | 1.2809 | 0.05652 | -0.0378 | 22.6628
11 | 1.2448 | 0.0688 | -0.0406 | 18.093
11.5 | 1.209 | 0.08274 | -0.0465 | 14.612
12 | 1.1761 | 0.0982 | -0.0552 | 11.9766
12.5 | 1.148 | 0.1151 | -0.0662 | 9.9739
13 | 1.1287 | 0.13285 | -0.0777 | 8.496

## 81. Re 6M Mach 0.00 (1)
BIGFOIL.COM POLAR EXPORT
NACA64-609 a=0.5
NACA64-609 a=0.5 |  |  |  | Cl Max: | 1.224 | at alpha= | 8.5 | deg
JavaFoil+Calcfoil stall+Eppler ext transition |  |  |  | L/D Max: | 224.583 | at alpha= | 4.5 | deg
Re: | 6000000 |  |  | Cd Min: | 0.00404 | at alpha= | 4 | deg
Mach: | 0 |  |  | Cl=0 at alpha= | -3.8036 | deg
|  |  |  | @ Cl=0.1, Cd= | 0.0061247
|  |  |  | @ Cl=0.4, Cd= | 0.0051522
|  |  |  | @ Cl=0.6, Cd= | 0.0043134
alpha (deg) | Cl | Cd | Cm | Cl/Cd
-16 | -0.241 | 0.11875 | -0.033 | -2.026
-15.5 | -0.253 | 0.11265 | -0.033 | -2.25
-15 | -0.267 | 0.1057 | -0.033 | -2.522
-14.5 | -0.28 | 0.10201 | -0.033 | -2.743
-14 | -0.293 | 0.09655 | -0.032 | -3.035
-13.5 | -0.306 | 0.09314 | -0.032 | -3.287
-13 | -0.319 | 0.08808 | -0.032 | -3.617
-12.5 | -0.33 | 0.08269 | -0.032 | -3.993
-12 | -0.34 | 0.0787 | -0.033 | -4.326
-11.5 | -0.347 | 0.07501 | -0.032 | -4.62
-11 | -0.348 | 0.07098 | -0.032 | -4.904
-10.5 | -0.347 | 0.06643 | -0.032 | -5.227
-10 | -0.343 | 0.06302 | -0.033 | -5.449
-9.5 | -0.336 | 0.0593 | -0.033 | -5.672
-9 | -0.326 | 0.05581 | -0.033 | -5.836
-8.5 | -0.311 | 0.05285 | -0.033 | -5.891
-8 | -0.293 | 0.04957 | -0.034 | -5.913
-7.5 | -0.271 | 0.04637 | -0.035 | -5.842
-7 | -0.245 | 0.04346 | -0.036 | -5.631
-6.5 | -0.215 | 0.04077 | -0.037 | -5.27
-6 | -0.181 | 0.03895 | -0.037 | -4.645
-5.5 | -0.144 | 0.03613 | -0.04 | -3.996
-5 | -0.129 | 0.00664 | -0.074 | -19.448
-4.5 | -0.077 | 0.0065 | -0.074 | -11.84
-4 | -0.022 | 0.0064 | -0.075 | -3.513
-3.5 | 0.034 | 0.00625 | -0.075 | 5.413
-3 | 0.091 | 0.00614 | -0.076 | 14.871
-2.5 | 0.15 | 0.00604 | -0.076 | 24.79
-2 | 0.208 | 0.00571 | -0.076 | 36.506
-1.5 | 0.267 | 0.0056 | -0.077 | 47.759
-1 | 0.326 | 0.00553 | -0.077 | 58.944
-0.5 | 0.385 | 0.00517 | -0.077 | 74.501
0 | 0.444 | 0.0051 | -0.078 | 87.035
0.5 | 0.503 | 0.0043 | -0.078 | 116.908
1 | 0.561 | 0.0043 | -0.079 | 130.295
1.5 | 0.619 | 0.00432 | -0.079 | 143.13
2 | 0.677 | 0.0044 | -0.079 | 153.729
2.5 | 0.735 | 0.00442 | -0.08 | 166.393
3 | 0.793 | 0.00449 | -0.08 | 176.448
3.5 | 0.847 | 0.00454 | -0.081 | 186.516
4 | 0.902 | 0.00404 | -0.081 | 223.392
4.5 | 0.956 | 0.00426 | -0.082 | 224.583
5 | 1.008 | 0.00475 | -0.082 | 212.382
5.5 | 1.056 | 0.00887 | -0.082 | 119.041
6 | 1.101 | 0.00935 | -0.083 | 117.722
6.5 | 1.143 | 0.00984 | -0.083 | 116.074
7 | 1.178 | 0.01042 | -0.083 | 113.04
7.5 | 1.202 | 0.01102 | -0.084 | 109.087
8 | 1.218 | 0.0117 | -0.084 | 104.065
8.5 | 1.224 | 0.01236 | -0.084 | 99.022
9 | 1.22 | 0.01314 | -0.084 | 92.837
9.5 | 1.207 | 0.01397 | -0.085 | 86.407
10 | 1.184 | 0.01488 | -0.085 | 79.578
10.5 | 1.153 | 0.01583 | -0.085 | 72.871
11 | 1.115 | 0.01687 | -0.085 | 66.065
11.5 | 1.07 | 0.018 | -0.085 | 59.447
12 | 1.015 | 0.02034 | -0.085 | 49.928
12.5 | 0.955 | 0.02347 | -0.084 | 40.672
13 | 0.778 | 0.07956 | -0.055 | 9.78
13.5 | 0.851 | 0.02611 | -0.085 | 32.601

## 82. Re 6M Mach 0.00 (2)
BIGFOIL.COM POLAR EXPORT
NACA64-609 a=0.5
NACA64-609 a=0.5 |  |  |  | Cl Max: | 1.7311 | at alpha= | 19 | deg
XFOIL ncrit=9 |  |  |  | L/D Max: | 222.185 | at alpha= | 2.5 | deg
Re: | 6000000 |  |  | Cd Min: | 0.08926 | at alpha= | 20 | deg
Mach: | 0 |  |  | Cl=0 at alpha= | -3.8427 | deg
|  |  |  | @ Cl=0.1, Cd= | 0.0056253
|  |  |  | @ Cl=0.4, Cd= | 0.0049571
|  |  |  | @ Cl=0.6, Cd= | 0.0041198
alpha (deg) | Cl | Cd | Cm | Cl/Cd
-12 | -0.8889 | 0.01773 | -0.0798 | -50.1354
-11.5 | -0.8432 | 0.01532 | -0.0797 | -55.0392
-11 | -0.7932 | 0.01379 | -0.0797 | -57.5199
-10.5 | -0.741 | 0.01274 | -0.0798 | -58.1633
-10 | -0.6871 | 0.01214 | -0.0799 | -56.598
-9.5 | -0.6326 | 0.01159 | -0.0801 | -54.5815
-9 | -0.5775 | 0.01116 | -0.0803 | -51.7473
-8.5 | -0.5224 | 0.01067 | -0.0805 | -48.9597
-8 | -0.4693 | 0.0092 | -0.0805 | -51.0109
-7.5 | -0.4142 | 0.00837 | -0.0807 | -49.4863
-7 | -0.3583 | 0.00791 | -0.0809 | -45.2971
-6.5 | -0.302 | 0.00748 | -0.0812 | -40.3743
-6 | -0.2455 | 0.00716 | -0.0815 | -34.2877
-5.5 | -0.1887 | 0.00695 | -0.0818 | -27.1511
-5 | -0.1317 | 0.00674 | -0.0821 | -19.5401
-4.5 | -0.0751 | 0.00622 | -0.0824 | -12.074
-4 | -0.018 | 0.00596 | -0.0828 | -3.0201
-3.5 | 0.0392 | 0.00575 | -0.0831 | 6.8174
-3 | 0.0965 | 0.00564 | -0.0835 | 17.1099
-2.5 | 0.1538 | 0.0054 | -0.0839 | 28.4815
-2 | 0.2112 | 0.00529 | -0.0843 | 39.9244
-1.5 | 0.2687 | 0.00518 | -0.0848 | 51.8726
-1 | 0.3262 | 0.00506 | -0.0852 | 64.4664
-0.5 | 0.3836 | 0.00498 | -0.0857 | 77.0281
0 | 0.441 | 0.0049 | -0.0861 | 90
0.5 | 0.4982 | 0.00467 | -0.0867 | 106.6809
1 | 0.5551 | 0.00427 | -0.0873 | 130
1.5 | 0.6119 | 0.00408 | -0.0879 | 149.9755
2 | 0.6657 | 0.00329 | -0.088 | 202.3404
2.5 | 0.7221 | 0.00325 | -0.0882 | 222.1846
3 | 0.7775 | 0.00362 | -0.0885 | 214.779
4 | 0.8799 | 0.0056 | -0.0883 | 157.125
4.5 | 0.9312 | 0.00643 | -0.0881 | 144.8212
5 | 0.9818 | 0.00725 | -0.0878 | 135.4207
5.5 | 1.0334 | 0.00787 | -0.0876 | 131.3088
6 | 1.086 | 0.00831 | -0.0875 | 130.6859
6.5 | 1.1379 | 0.00877 | -0.0873 | 129.7491
7 | 1.1896 | 0.00921 | -0.0871 | 129.164
7.5 | 1.2404 | 0.00969 | -0.0868 | 128.0083
8 | 1.2897 | 0.01026 | -0.0863 | 125.7018
8.5 | 1.3373 | 0.01092 | -0.0855 | 122.4634
9 | 1.383 | 0.01166 | -0.0844 | 118.6106
9.5 | 1.4285 | 0.01233 | -0.0834 | 115.8556
10 | 1.4717 | 0.01306 | -0.082 | 112.6876
10.5 | 1.5111 | 0.01395 | -0.08 | 108.3226
11 | 1.5463 | 0.01491 | -0.0773 | 103.7089
11.5 | 1.567 | 0.01592 | -0.072 | 98.4296
12 | 1.5884 | 0.0172 | -0.0676 | 92.3488
12.5 | 1.6099 | 0.01876 | -0.0639 | 85.8156
13 | 1.6301 | 0.02063 | -0.0604 | 79.016
13.5 | 1.6502 | 0.02268 | -0.0574 | 72.7601
14 | 1.6669 | 0.02515 | -0.0544 | 66.2783
14.5 | 1.675 | 0.02854 | -0.0511 | 58.6896
15 | 1.6858 | 0.03186 | -0.0486 | 52.9127
15.5 | 1.6838 | 0.03662 | -0.0459 | 45.9803
16 | 1.7064 | 0.03907 | -0.045 | 43.6755
16.5 | 1.6953 | 0.04543 | -0.0433 | 37.3168
17 | 1.7141 | 0.04866 | -0.0429 | 35.2261
17.5 | 1.7114 | 0.05475 | -0.0427 | 31.2584
18 | 1.7095 | 0.06107 | -0.0431 | 27.9925
18.5 | 1.723 | 0.06555 | -0.0438 | 26.2853
19 | 1.7311 | 0.07095 | -0.045 | 24.3989
19.5 | 1.6929 | 0.08396 | -0.0486 | 20.1632
20 | 1.7049 | 0.08926 | -0.0505 | 19.1004

## 83. Re 6M Mach 0.10 (1)
BIGFOIL.COM POLAR EXPORT
NACA64-609 a=0.5
NACA64-609 a=0.5 |  |  |  | Cl Max: | 1.222 | at alpha= | 8.5 | deg
JavaFoil+Calcfoil stall+Eppler ext transition |  |  |  | L/D Max: | 224.546 | at alpha= | 4 | deg
Re: | 6000000 |  |  | Cd Min: | 0.00404 | at alpha= | 4 | deg
Mach: | 0.1 |  |  | Cl=0 at alpha= | -3.7982 | deg
|  |  |  | @ Cl=0.1, Cd= | 0.0061448
|  |  |  | @ Cl=0.4, Cd= | 0.0051412
|  |  |  | @ Cl=0.6, Cd= | 0.0043386
alpha (deg) | Cl | Cd | Cm | Cl/Cd
-15.5 | -0.215 | 0.11374 | -0.033 | -1.891
-15 | -0.23 | 0.10874 | -0.033 | -2.113
-14.5 | -0.245 | 0.10357 | -0.033 | -2.364
-14 | -0.26 | 0.09796 | -0.033 | -2.655
-13.5 | -0.275 | 0.09252 | -0.033 | -2.976
-13 | -0.29 | 0.08739 | -0.033 | -3.322
-12.5 | -0.305 | 0.08287 | -0.033 | -3.675
-12 | -0.318 | 0.07907 | -0.033 | -4.018
-11.5 | -0.327 | 0.07527 | -0.033 | -4.338
-11 | -0.331 | 0.07067 | -0.033 | -4.681
-10.5 | -0.333 | 0.0664 | -0.033 | -5.009
-10 | -0.331 | 0.06314 | -0.033 | -5.247
-9.5 | -0.327 | 0.05937 | -0.033 | -5.5
-9 | -0.318 | 0.05626 | -0.033 | -5.655
-8.5 | -0.306 | 0.05285 | -0.033 | -5.784
-8 | -0.289 | 0.04952 | -0.034 | -5.838
-7.5 | -0.268 | 0.04682 | -0.034 | -5.728
-7 | -0.243 | 0.04376 | -0.036 | -5.555
-6.5 | -0.214 | 0.04093 | -0.037 | -5.227
-6 | -0.181 | 0.03919 | -0.037 | -4.608
-5.5 | -0.144 | 0.03643 | -0.039 | -3.962
-5 | -0.129 | 0.00668 | -0.074 | -19.368
-4.5 | -0.077 | 0.00652 | -0.075 | -11.832
-4 | -0.023 | 0.0064 | -0.075 | -3.527
-3.5 | 0.034 | 0.00628 | -0.076 | 5.403
-3 | 0.092 | 0.00616 | -0.076 | 14.902
-2.5 | 0.15 | 0.00605 | -0.076 | 24.86
-2 | 0.209 | 0.0057 | -0.077 | 36.735
-1.5 | 0.269 | 0.0056 | -0.077 | 47.989
-1 | 0.328 | 0.00558 | -0.077 | 58.714
-0.5 | 0.387 | 0.00515 | -0.078 | 75.101
0 | 0.446 | 0.00511 | -0.078 | 87.313
0.5 | 0.505 | 0.00429 | -0.079 | 117.775
1 | 0.564 | 0.00432 | -0.079 | 130.457
1.5 | 0.622 | 0.00435 | -0.079 | 143.058
2 | 0.68 | 0.00439 | -0.08 | 155.043
2.5 | 0.739 | 0.00443 | -0.08 | 166.695
3 | 0.797 | 0.00448 | -0.081 | 177.978
3.5 | 0.851 | 0.00452 | -0.081 | 188.173
4 | 0.906 | 0.00404 | -0.082 | 224.546
4.5 | 0.96 | 0.0043 | -0.082 | 223.355
5 | 1.013 | 0.00481 | -0.082 | 210.819
5.5 | 1.06 | 0.00893 | -0.083 | 118.794
6 | 1.105 | 0.00941 | -0.083 | 117.453
6.5 | 1.147 | 0.00994 | -0.083 | 115.396
7 | 1.182 | 0.01051 | -0.084 | 112.383
7.5 | 1.205 | 0.01113 | -0.084 | 108.247
8 | 1.218 | 0.01184 | -0.084 | 102.941
8.5 | 1.222 | 0.01251 | -0.084 | 97.73
9 | 1.215 | 0.01332 | -0.085 | 91.254
9.5 | 1.198 | 0.01418 | -0.085 | 84.513
10 | 1.171 | 0.01513 | -0.085 | 77.396
10.5 | 1.134 | 0.01611 | -0.085 | 70.4
11 | 1.09 | 0.01721 | -0.085 | 63.345
11.5 | 1.039 | 0.01841 | -0.086 | 56.425
12 | 0.977 | 0.02104 | -0.085 | 46.42
12.5 | 0.787 | 0.07471 | -0.056 | 10.536
13 | 0.736 | 0.08089 | -0.054 | 9.097
13.5 | 0.794 | 0.02777 | -0.084 | 28.597

## 84. Re 6M Mach 0.10 (2)
BIGFOIL.COM POLAR EXPORT
NACA64-609 a=0.5
NACA64-609 a=0.5 |  |  |  | Cl Max: | 1.7037 | at alpha= | 17 | deg
XFOIL ncrit=9 |  |  |  | L/D Max: | 222.853 | at alpha= | 2.5 | deg
Re: | 6000000 |  |  | Cd Min: | 0.10147 | at alpha= | 20 | deg
Mach: | 0.1 |  |  | Cl=0 at alpha= | -3.8397 | deg
|  |  |  | @ Cl=0.1, Cd= | 0.0056277
|  |  |  | @ Cl=0.4, Cd= | 0.004968
|  |  |  | @ Cl=0.6, Cd= | 0.0041318
alpha (deg) | Cl | Cd | Cm | Cl/Cd
-11 | -0.7964 | 0.01627 | -0.0818 | -48.949
-10.5 | -0.7469 | 0.0142 | -0.0817 | -52.5986
-10 | -0.6938 | 0.01302 | -0.0816 | -53.2873
-9.5 | -0.6393 | 0.01217 | -0.0816 | -52.5308
-9 | -0.5837 | 0.01158 | -0.0816 | -50.4059
-8.5 | -0.5279 | 0.011 | -0.0817 | -47.9909
-8 | -0.4731 | 0.00995 | -0.0817 | -47.5477
-7.5 | -0.4184 | 0.00867 | -0.0818 | -48.2584
-7 | -0.3619 | 0.00812 | -0.0819 | -44.569
-6.5 | -0.305 | 0.00764 | -0.082 | -39.9215
-6 | -0.248 | 0.00725 | -0.0822 | -34.2069
-5.5 | -0.1906 | 0.00699 | -0.0825 | -27.2675
-5 | -0.133 | 0.00684 | -0.0828 | -19.4444
-4.5 | -0.076 | 0.00626 | -0.083 | -12.1406
-4 | -0.0185 | 0.00599 | -0.0833 | -3.0885
-3.5 | 0.0392 | 0.00577 | -0.0837 | 6.7938
-3 | 0.0969 | 0.00564 | -0.084 | 17.1809
-2.5 | 0.1547 | 0.00541 | -0.0844 | 28.5952
-2 | 0.2124 | 0.00529 | -0.0848 | 40.1512
-1.5 | 0.2703 | 0.00518 | -0.0852 | 52.1815
-1 | 0.3281 | 0.00507 | -0.0857 | 64.714
-0.5 | 0.3859 | 0.00499 | -0.0861 | 77.3347
0 | 0.4437 | 0.0049 | -0.0866 | 90.551
0.5 | 0.5012 | 0.00468 | -0.0872 | 107.094
1 | 0.5584 | 0.00427 | -0.0878 | 130.7728
1.5 | 0.6156 | 0.00408 | -0.0884 | 150.8824
2 | 0.6697 | 0.0033 | -0.0885 | 202.9394
2.5 | 0.7265 | 0.00326 | -0.0887 | 222.8528
3 | 0.7823 | 0.00363 | -0.089 | 215.5096
4 | 0.8851 | 0.00563 | -0.0887 | 157.2114
4.5 | 0.9366 | 0.00648 | -0.0885 | 144.537
5 | 0.9876 | 0.0073 | -0.0882 | 135.2877
5.5 | 1.0395 | 0.00792 | -0.0879 | 131.25
6 | 1.0924 | 0.00836 | -0.0878 | 130.6699
6.5 | 1.1447 | 0.00882 | -0.0875 | 129.7846
7 | 1.1966 | 0.00929 | -0.0873 | 128.8052
7.5 | 1.2478 | 0.00977 | -0.0869 | 127.7175
8 | 1.2972 | 0.01036 | -0.0862 | 125.2124
8.5 | 1.3447 | 0.01105 | -0.0853 | 121.6923
9 | 1.3904 | 0.01182 | -0.084 | 117.6311
9.5 | 1.4358 | 0.01251 | -0.0828 | 114.7722
10 | 1.4784 | 0.0133 | -0.0811 | 111.1579
10.5 | 1.5164 | 0.01425 | -0.0787 | 106.414
11 | 1.5448 | 0.01526 | -0.0746 | 101.232
11.5 | 1.5646 | 0.01643 | -0.0693 | 95.2282
12 | 1.5867 | 0.01788 | -0.0652 | 88.7416
12.5 | 1.6079 | 0.01964 | -0.0615 | 81.8686
13 | 1.6269 | 0.02176 | -0.058 | 74.7656
13.5 | 1.6451 | 0.02411 | -0.0548 | 68.2331
14 | 1.6589 | 0.02699 | -0.0517 | 61.4635
14.5 | 1.6561 | 0.03158 | -0.0479 | 52.4414
15 | 1.6557 | 0.03626 | -0.0452 | 45.6619
15.5 | 1.6733 | 0.03933 | -0.0439 | 42.5451
16 | 1.7013 | 0.04142 | -0.0432 | 41.0744
16.5 | 1.6866 | 0.04847 | -0.0418 | 34.7968
17 | 1.7037 | 0.05217 | -0.0416 | 32.6567
17.5 | 1.6978 | 0.05898 | -0.0418 | 28.786
18 | 1.6923 | 0.06621 | -0.0427 | 25.5596
18.5 | 1.7 | 0.07184 | -0.0439 | 23.6637
19 | 1.7014 | 0.07867 | -0.0457 | 21.627
19.5 | 1.6583 | 0.09331 | -0.0509 | 17.7719
20 | 1.657 | 0.10147 | -0.0543 | 16.3299

## 85. Re 6M Mach 0.25 (1)
BIGFOIL.COM POLAR EXPORT
NACA64-609 a=0.5
NACA64-609 a=0.5 |  |  |  | Cl Max: | 1.214 | at alpha= | 8 | deg
JavaFoil+Calcfoil stall+Eppler ext transition |  |  |  | L/D Max: | 248.736 | at alpha= | 4 | deg
Re: | 6000000 |  |  | Cd Min: | 0.00374 | at alpha= | 4 | deg
Mach: | 0.25 |  |  | Cl=0 at alpha= | -3.8017 | deg
|  |  |  | @ Cl=0.1, Cd= | 0.006207
|  |  |  | @ Cl=0.4, Cd= | 0.09072
|  |  |  | @ Cl=0.6, Cd= | 0.09072
alpha (deg) | Cl | Cd | Cm | Cl/Cd
-13.5 | -0.055 | 0.09325 | -0.035 | -0.593
-13 | -0.052 | 0.08785 | -0.035 | -0.597
-12.5 | -0.05 | 0.08286 | -0.035 | -0.599
-12 | -0.047 | 0.07875 | -0.035 | -0.594
-11.5 | -0.128 | 0.07477 | -0.035 | -1.714
-11 | -0.167 | 0.07073 | -0.035 | -2.356
-10.5 | -0.197 | 0.06684 | -0.035 | -2.948
-10 | -0.221 | 0.0629 | -0.035 | -3.518
-9.5 | -0.239 | 0.05993 | -0.035 | -3.995
-9 | -0.251 | 0.05649 | -0.034 | -4.447
-8.5 | -0.256 | 0.05367 | -0.034 | -4.772
-8 | -0.254 | 0.05072 | -0.034 | -5.008
-7.5 | -0.245 | 0.04786 | -0.034 | -5.114
-7 | -0.228 | 0.04506 | -0.034 | -5.071
-6.5 | -0.206 | 0.04307 | -0.035 | -4.774
-6 | -0.177 | 0.04009 | -0.036 | -4.416
-5.5 | -0.143 | 0.03768 | -0.037 | -3.8
-5 | -0.106 | 0.03399 | -0.043 | -3.105
-4.5 | -0.078 | 0.00661 | -0.077 | -11.839
-4 | -0.023 | 0.00647 | -0.077 | -3.549
-3.5 | 0.035 | 0.00634 | -0.078 | 5.468
-3 | 0.094 | 0.00622 | -0.078 | 15.101
-2.5 | 0.154 | 0.00609 | -0.078 | 25.342
-2 | 0.215 | 0.00576 | -0.079 | 37.324
-1.5 | 0.276 | 0.00565 | -0.079 | 48.842
-1 | 0.337 | 0.00559 | -0.08 | 60.181
-0.5 | 0.397 | 0.00518 | -0.08 | 76.798
0 | 0.459 | 0.00515 | -0.08 | 89.083
0.5 | 0.519 | 0.00431 | -0.081 | 120.551
1 | 0.579 | 0.00435 | -0.081 | 133.253
1.5 | 0.639 | 0.00438 | -0.082 | 146.053
2 | 0.699 | 0.00441 | -0.082 | 158.673
2.5 | 0.759 | 0.0045 | -0.082 | 168.722
3 | 0.819 | 0.00451 | -0.083 | 181.57
3.5 | 0.874 | 0.00458 | -0.083 | 190.846
4 | 0.931 | 0.00374 | -0.084 | 248.736
4.5 | 0.986 | 0.00443 | -0.084 | 222.478
5 | 1.037 | 0.00884 | -0.084 | 117.313
5.5 | 1.085 | 0.00931 | -0.085 | 116.56
6 | 1.129 | 0.00984 | -0.085 | 114.801
6.5 | 1.168 | 0.01042 | -0.085 | 112.13
7 | 1.199 | 0.01108 | -0.086 | 108.153
7.5 | 1.213 | 0.01182 | -0.086 | 102.655
8 | 1.214 | 0.01264 | -0.086 | 96.044
8.5 | 1.2 | 0.01346 | -0.086 | 89.167
9 | 1.168 | 0.01459 | -0.087 | 80.059
9.5 | 1.119 | 0.01553 | -0.087 | 72.093
10 | 1.053 | 0.01668 | -0.087 | 63.113
10.5 | 0.971 | 0.01797 | -0.087 | 54.026
11 | 0.874 | 0.0195 | -0.087 | 44.796
11.5 | 0.764 | 0.02175 | -0.087 | 35.13
12 | 0.635 | 0.02852 | -0.084 | 22.267
12.5 | 0.452 | 0.08231 | -0.05 | 5.495
13 | 0.344 | 0.09072 | -0.045 | 3.787

## 86. Re 6M Mach 0.25 (2)
BIGFOIL.COM POLAR EXPORT
NACA64-609 a=0.5
NACA64-609 a=0.5 |  |  |  | Cl Max: | 1.5884 | at alpha= | 13 | deg
XFOIL ncrit=9 |  |  |  | L/D Max: | 228.267 | at alpha= | 2.5 | deg
Re: | 6000000 |  |  | Cd Min: | 0.1962 | at alpha= | -16.5 | deg
Mach: | 0.25 |  |  | Cl=0 at alpha= | -3.8261 | deg
|  |  |  | @ Cl=0.1, Cd= | 0.0056874
|  |  |  | @ Cl=0.4, Cd= | 0.0050178
|  |  |  | @ Cl=0.6, Cd= | 0.0042388
alpha (deg) | Cl | Cd | Cm | Cl/Cd
-16.5 | -0.5238 | 0.1962 | 0.0129 | -2.6697
-16 | -0.5063 | 0.1903 | 0.0095 | -2.6605
-15.5 | -0.4878 | 0.18348 | 0.0055 | -2.6586
-15 | -0.4687 | 0.17676 | 0.0014 | -2.6516
-14.5 | -0.4497 | 0.16942 | -0.0026 | -2.6544
-14 | -0.434 | 0.16158 | -0.0068 | -2.686
-13.5 | -0.4152 | 0.15409 | -0.0106 | -2.6945
-13 | -0.3984 | 0.14676 | -0.0146 | -2.7146
-11.5 | -0.3565 | 0.12345 | -0.0263 | -2.8878
-11 | -0.3443 | 0.11573 | -0.0301 | -2.975
-10.5 | -0.3347 | 0.10731 | -0.0341 | -3.119
-10 | -0.3319 | 0.09809 | -0.0384 | -3.3836
-9.5 | -0.3116 | 0.09352 | -0.0412 | -3.3319
-9 | -0.2972 | 0.08781 | -0.0443 | -3.3846
-8.5 | -0.2872 | 0.0815 | -0.0474 | -3.5239
-8 | -0.2867 | 0.07422 | -0.0506 | -3.8628
-7 | -0.3796 | 0.01059 | -0.0875 | -35.8451
-6.5 | -0.3208 | 0.00931 | -0.0871 | -34.4576
-6 | -0.2612 | 0.00834 | -0.0868 | -31.3189
-5.5 | -0.2013 | 0.00757 | -0.0866 | -26.5918
-5 | -0.141 | 0.0071 | -0.0865 | -19.8592
-4.5 | -0.081 | 0.00661 | -0.0865 | -12.2542
-4 | -0.0209 | 0.00618 | -0.0866 | -3.3819
-3.5 | 0.0392 | 0.00591 | -0.0867 | 6.6328
-3 | 0.0993 | 0.00569 | -0.087 | 17.4517
-2.5 | 0.1593 | 0.00547 | -0.0872 | 29.1225
-2 | 0.2192 | 0.00533 | -0.0876 | 41.1257
-1.5 | 0.2792 | 0.00521 | -0.088 | 53.5893
-1 | 0.339 | 0.00509 | -0.0884 | 66.6012
-0.5 | 0.3987 | 0.00502 | -0.0888 | 79.4223
0 | 0.4585 | 0.00492 | -0.0893 | 93.1911
0.5 | 0.5179 | 0.00473 | -0.0899 | 109.4926
1 | 0.5771 | 0.00432 | -0.0905 | 133.588
1.5 | 0.6363 | 0.00411 | -0.0911 | 154.8175
2 | 0.692 | 0.00333 | -0.0912 | 207.8078
2.5 | 0.751 | 0.00329 | -0.0915 | 228.2675
3 | 0.8088 | 0.00365 | -0.0917 | 221.589
3.5 | 0.862 | 0.0047 | -0.0915 | 183.4043
4 | 0.9142 | 0.00578 | -0.0911 | 158.1661
4.5 | 0.9665 | 0.00672 | -0.0906 | 143.8244
5 | 1.0188 | 0.00759 | -0.09 | 134.2292
5.5 | 1.0728 | 0.00818 | -0.0895 | 131.1491
6 | 1.1274 | 0.00866 | -0.0891 | 130.1848
6.5 | 1.1818 | 0.00914 | -0.0885 | 129.2998
7 | 1.2349 | 0.0097 | -0.0878 | 127.3093
7.5 | 1.2867 | 0.0103 | -0.0867 | 124.9223
8 | 1.3362 | 0.01103 | -0.0853 | 121.1423
8.5 | 1.3828 | 0.0119 | -0.0833 | 116.2017
9 | 1.428 | 0.01274 | -0.0811 | 112.0879
9.5 | 1.4676 | 0.01377 | -0.0779 | 106.5795
10 | 1.4925 | 0.01488 | -0.0722 | 100.3024
10.5 | 1.51 | 0.01651 | -0.0661 | 91.4597
11 | 1.5279 | 0.01861 | -0.0609 | 82.101
11.5 | 1.5485 | 0.02085 | -0.0567 | 74.2686
12 | 1.5677 | 0.02343 | -0.0528 | 66.9099
12.5 | 1.5797 | 0.0268 | -0.0488 | 58.944
13 | 1.5884 | 0.03071 | -0.0452 | 51.7226
13.5 | 1.5709 | 0.03743 | -0.041 | 41.969
14 | 1.5597 | 0.04406 | -0.0386 | 35.3995
14.5 | 1.5405 | 0.05225 | -0.0374 | 29.4833
15 | 1.5126 | 0.06239 | -0.0381 | 24.2443
15.5 | 1.4891 | 0.07296 | -0.0404 | 20.4098
16 | 1.4625 | 0.08511 | -0.0447 | 17.1836
16.5 | 1.4143 | 0.10248 | -0.053 | 13.8007
17 | 1.38 | 0.1192 | -0.0625 | 11.5772
17.5 | 1.3388 | 0.1395 | -0.0754 | 9.5971
18 | 1.2912 | 0.16344 | -0.0902 | 7.9001

## 87. Re 6M Mach 0.50 (1)
BIGFOIL.COM POLAR EXPORT
NACA64-609 a=0.5
NACA64-609 a=0.5 |  |  |  | Cl Max: | 1.251 | at alpha= | 20 | deg
JavaFoil+Calcfoil stall+Eppler ext transition |  |  |  | L/D Max: | 219.506 | at alpha= | 3.5 | deg
Re: | 6000000 |  |  | Cd Min: | 0.00426 | at alpha= | 2 | deg
Mach: | 0.5 |  |  | Cl=0 at alpha= | -3.8125 | deg
|  |  |  | @ Cl=0.1, Cd= | 0.0072237
|  |  |  | @ Cl=0.4, Cd= | 0.0052659
|  |  |  | @ Cl=0.6, Cd= | 0.0044279
alpha (deg) | Cl | Cd | Cm | Cl/Cd
-20 | -0.877 | 0.1527 | -0.043 | -5.744
-19.5 | -0.85 | 0.15084 | -0.043 | -5.638
-19 | -0.824 | 0.14496 | -0.043 | -5.683
-18.5 | -0.797 | 0.14262 | -0.043 | -5.591
-18 | -0.77 | 0.13612 | -0.043 | -5.655
-17.5 | -0.741 | 0.13317 | -0.041 | -5.568
-17 | -0.715 | 0.12896 | -0.042 | -5.542
-16.5 | -0.688 | 0.12326 | -0.042 | -5.58
-16 | -0.661 | 0.11796 | -0.042 | -5.604
-15.5 | -0.634 | 0.11223 | -0.042 | -5.65
-15 | -0.607 | 0.10951 | -0.042 | -5.541
-14.5 | -0.579 | 0.10362 | -0.041 | -5.592
-14 | -0.553 | 0.09484 | -0.042 | -5.827
-13.5 | -0.526 | 0.08772 | -0.042 | -5.995
-13 | -0.499 | 0.08185 | -0.043 | -6.096
-12.5 | -0.472 | 0.07641 | -0.043 | -6.179
-12 | -0.446 | 0.07076 | -0.045 | -6.305
-11.5 | -0.416 | 0.08473 | -0.04 | -4.912
-11 | -0.389 | 0.07567 | -0.04 | -5.143
-10.5 | -0.362 | 0.06792 | -0.041 | -5.333
-10 | -0.335 | 0.0624 | -0.041 | -5.373
-9.5 | -0.309 | 0.05723 | -0.043 | -5.396
-9 | -0.282 | 0.05319 | -0.045 | -5.303
-8.5 | -0.256 | 0.04882 | -0.047 | -5.239
-8 | -0.226 | 0.05258 | -0.039 | -4.307
-7.5 | -0.199 | 0.05109 | -0.038 | -3.901
-7 | -0.172 | 0.0468 | -0.039 | -3.684
-6.5 | -0.146 | 0.04324 | -0.041 | -3.367
-6 | -0.119 | 0.03983 | -0.042 | -2.98
-5.5 | -0.092 | 0.03681 | -0.045 | -2.5
-5 | -0.065 | 0.03791 | -0.039 | -1.703
-4.5 | -0.038 | 0.03617 | -0.038 | -1.041
-4 | -0.018 | 0.03459 | -0.038 | -0.533
-3.5 | 0.03 | 0.03181 | -0.043 | 0.934
-3 | 0.103 | 0.00617 | -0.087 | 16.608
-2.5 | 0.171 | 0.00599 | -0.088 | 28.478
-2 | 0.239 | 0.00583 | -0.088 | 40.935
-1.5 | 0.307 | 0.00536 | -0.088 | 57.334
-1 | 0.376 | 0.00528 | -0.089 | 71.163
-0.5 | 0.444 | 0.00524 | -0.089 | 84.732
0 | 0.513 | 0.00519 | -0.09 | 98.84
0.5 | 0.58 | 0.00441 | -0.09 | 131.44
1 | 0.647 | 0.00447 | -0.091 | 144.828
1.5 | 0.715 | 0.00452 | -0.091 | 158.229
2 | 0.782 | 0.00426 | -0.092 | 183.275
2.5 | 0.848 | 0.00431 | -0.092 | 197.038
3 | 0.915 | 0.00435 | -0.093 | 210.354
3.5 | 0.974 | 0.00444 | -0.093 | 219.506
4 | 1.036 | 0.00593 | -0.094 | 174.562
4.5 | 1.093 | 0.00675 | -0.094 | 161.848
5 | 1.139 | 0.01054 | -0.094 | 108.056
5.5 | 1.181 | 0.0113 | -0.094 | 104.464
6 | 1.208 | 0.01217 | -0.094 | 99.284
6.5 | 1.212 | 0.01329 | -0.094 | 91.165
7 | 1.151 | 0.01472 | -0.095 | 78.184
7.5 | 0.721 | 0.01593 | -0.095 | 45.231
8 | 0.622 | 0.05203 | -0.047 | 11.946
8.5 | 0.779 | 0.01769 | -0.095 | 44.024
9 | 0.806 | 0.01961 | -0.095 | 41.08
9.5 | 0.697 | 0.06381 | -0.047 | 10.928
10 | 0.864 | 0.02132 | -0.096 | 40.52
10.5 | 0.889 | 0.02378 | -0.096 | 37.378
11 | 0.776 | 0.07503 | -0.053 | 10.338
11.5 | 0.799 | 0.08571 | -0.049 | 9.318
12 | 0.968 | 0.02854 | -0.096 | 33.91
12.5 | 0.856 | 0.08406 | -0.059 | 10.178
13 | 0.877 | 0.09391 | -0.056 | 9.343
13.5 | 0.901 | 0.09329 | -0.055 | 9.66
14 | 0.925 | 0.10127 | -0.055 | 9.137
14.5 | 0.955 | 0.10608 | -0.06 | 9.004
15 | 0.983 | 0.11239 | -0.063 | 8.75
15.5 | 1.001 | 0.11552 | -0.058 | 8.664
16 | 1.028 | 0.12069 | -0.061 | 8.517
16.5 | 1.062 | 0.12286 | -0.067 | 8.645
17 | 1.077 | 0.12661 | -0.062 | 8.506
17.5 | 1.102 | 0.1316 | -0.063 | 8.372
18 | 1.139 | 0.13274 | -0.07 | 8.577
18.5 | 1.179 | 0.13 | -0.077 | 9.07
19 | 1.177 | 0.14365 | -0.066 | 8.196
19.5 | 1.204 | 0.14908 | -0.068 | 8.078
20 | 1.251 | 0.14106 | -0.077 | 8.867

## 88. Re 6M Mach 0.50 (2)
BIGFOIL.COM POLAR EXPORT
NACA64-609 a=0.5
NACA64-609 a=0.5 |  |  |  | Cl Max: | 1.3875 | at alpha= | 8 | deg
XFOIL ncrit=9 |  |  |  | L/D Max: | 250.756 | at alpha= | 2.5 | deg
Re: | 6000000 |  |  | Cd Min: | 0.26806 | at alpha= | -20 | deg
Mach: | 0.5 |  |  | Cl=0 at alpha= | -3.8781 | deg
|  |  |  | @ Cl=0.1, Cd= | 0.0067967
|  |  |  | @ Cl=0.4, Cd= | 0.005208
|  |  |  | @ Cl=0.6, Cd= | 0.0048777
alpha (deg) | Cl | Cd | Cm | Cl/Cd
-20 | -0.7172 | 0.26806 | 0.0555 | -2.6755
-19.5 | -0.6933 | 0.25982 | 0.05 | -2.6684
-19 | -0.6696 | 0.2517 | 0.0446 | -2.6603
-18.5 | -0.6458 | 0.24351 | 0.0392 | -2.652
-17.5 | -0.6005 | 0.22762 | 0.0296 | -2.6382
-17 | -0.5797 | 0.21917 | 0.0248 | -2.645
-16.5 | -0.5565 | 0.21139 | 0.0198 | -2.6326
-16 | -0.5327 | 0.20393 | 0.0149 | -2.6122
-15.5 | -0.5094 | 0.19601 | 0.01 | -2.5988
-14.5 | -0.463 | 0.18002 | 0.0005 | -2.5719
-14 | -0.4425 | 0.17152 | -0.0043 | -2.5799
-13.5 | -0.4194 | 0.16343 | -0.0089 | -2.5662
-13 | -0.3978 | 0.15559 | -0.0135 | -2.5567
-12.5 | -0.3766 | 0.14791 | -0.0179 | -2.5461
-12 | -0.3593 | 0.13944 | -0.0225 | -2.5767
-11 | -0.3177 | 0.12565 | -0.0308 | -2.5285
-10.5 | -0.3018 | 0.11689 | -0.0351 | -2.5819
-9.5 | -0.271 | 0.10151 | -0.0433 | -2.6697
-9 | -0.255 | 0.09466 | -0.0472 | -2.6939
-8.5 | -0.2361 | 0.08867 | -0.0507 | -2.6627
-8 | -0.2212 | 0.08216 | -0.0542 | -2.6923
-7.5 | -0.2086 | 0.0756 | -0.0577 | -2.7593
-7 | -0.1987 | 0.06918 | -0.0608 | -2.8722
-6.5 | -0.2007 | 0.06294 | -0.0632 | -3.1888
-5.5 | -0.1566 | 0.04634 | -0.0818 | -3.3794
-5 | -0.1169 | 0.03657 | -0.0916 | -3.1966
-4.5 | -0.066 | 0.02851 | -0.0972 | -2.315
-4 | -0.0128 | 0.01854 | -0.1006 | -0.6904
-3.5 | 0.0397 | 0.00793 | -0.1013 | 5.0063
-3 | 0.1094 | 0.00662 | -0.1006 | 16.5257
-2.5 | 0.1796 | 0.00593 | -0.1002 | 30.2867
-2 | 0.2495 | 0.00555 | -0.1001 | 44.955
-1.5 | 0.319 | 0.00537 | -0.1002 | 59.4041
-1 | 0.3882 | 0.00522 | -0.1005 | 74.3678
-0.5 | 0.4569 | 0.00515 | -0.1009 | 88.7184
0 | 0.5255 | 0.00506 | -0.1014 | 103.8538
0.5 | 0.5939 | 0.00491 | -0.102 | 120.9572
1 | 0.6618 | 0.00455 | -0.1027 | 145.4505
1.5 | 0.7298 | 0.00424 | -0.1034 | 172.1226
2 | 0.7935 | 0.00346 | -0.1033 | 229.3353
2.5 | 0.8626 | 0.00344 | -0.1036 | 250.7558
3 | 0.9298 | 0.00379 | -0.1037 | 245.3298
3.5 | 0.988 | 0.00509 | -0.1027 | 194.1061
4 | 1.042 | 0.0066 | -0.1009 | 157.8788
4.5 | 1.0958 | 0.0079 | -0.0986 | 138.7089
5 | 1.1524 | 0.00885 | -0.0963 | 130.2147
5.5 | 1.2124 | 0.00951 | -0.0941 | 127.4869
6 | 1.2704 | 0.01024 | -0.0913 | 124.0625
6.5 | 1.3239 | 0.01108 | -0.0875 | 119.4856
7 | 1.3579 | 0.0122 | -0.0803 | 111.3033
7.5 | 1.3795 | 0.01408 | -0.0722 | 97.9759
8 | 1.3875 | 0.01741 | -0.064 | 79.6956
8.5 | 1.3772 | 0.02238 | -0.0556 | 61.5371
9 | 1.3637 | 0.02831 | -0.0476 | 48.1703
9.5 | 1.3474 | 0.03604 | -0.0411 | 37.3862
10 | 1.3212 | 0.04516 | -0.0378 | 29.256
10.5 | 1.2885 | 0.05563 | -0.0374 | 23.162
11 | 1.2525 | 0.06776 | -0.0401 | 18.4844
11.5 | 1.2169 | 0.08153 | -0.0458 | 14.9258
12 | 1.1841 | 0.09679 | -0.0543 | 12.2337
12.5 | 1.156 | 0.11346 | -0.065 | 10.1886
13 | 1.1364 | 0.13093 | -0.0766 | 8.6794

## 89. Re 7M Mach 0.00 (1)
BIGFOIL.COM POLAR EXPORT
NACA64-609 a=0.5
NACA64-609 a=0.5 |  |  |  | Cl Max: | 1.225 | at alpha= | 8.5 | deg
JavaFoil+Calcfoil stall+Eppler ext transition |  |  |  | L/D Max: | 214.308 | at alpha= | 4.5 | deg
Re: | 7000000 |  |  | Cd Min: | 0.00424 | at alpha= | 0.5 | deg
Mach: | 0 |  |  | Cl=0 at alpha= | -3.8036 | deg
|  |  |  | @ Cl=0.1, Cd= | 0.0060047
|  |  |  | @ Cl=0.4, Cd= | 0.0050898
|  |  |  | @ Cl=0.6, Cd= | 0.0042803
alpha (deg) | Cl | Cd | Cm | Cl/Cd
-16 | -0.241 | 0.11685 | -0.033 | -2.059
-15.5 | -0.253 | 0.11067 | -0.033 | -2.29
-15 | -0.267 | 0.10528 | -0.033 | -2.533
-14.5 | -0.28 | 0.10186 | -0.033 | -2.747
-14 | -0.293 | 0.09613 | -0.033 | -3.049
-13.5 | -0.306 | 0.09105 | -0.033 | -3.363
-13 | -0.319 | 0.08737 | -0.033 | -3.648
-12.5 | -0.33 | 0.08166 | -0.033 | -4.045
-12 | -0.34 | 0.07877 | -0.032 | -4.322
-11.5 | -0.347 | 0.07405 | -0.033 | -4.681
-11 | -0.348 | 0.06997 | -0.033 | -4.976
-10.5 | -0.347 | 0.06624 | -0.033 | -5.243
-10 | -0.344 | 0.06276 | -0.033 | -5.473
-9.5 | -0.336 | 0.05897 | -0.033 | -5.706
-9 | -0.326 | 0.0556 | -0.033 | -5.86
-8.5 | -0.312 | 0.05241 | -0.034 | -5.944
-8 | -0.293 | 0.04945 | -0.034 | -5.927
-7.5 | -0.271 | 0.04615 | -0.035 | -5.872
-7 | -0.245 | 0.04349 | -0.036 | -5.627
-6.5 | -0.215 | 0.04019 | -0.038 | -5.353
-6 | -0.181 | 0.03863 | -0.037 | -4.686
-5.5 | -0.145 | 0.03519 | -0.042 | -4.117
-5 | -0.129 | 0.00653 | -0.074 | -19.79
-4.5 | -0.077 | 0.00638 | -0.074 | -12.064
-4 | -0.022 | 0.00628 | -0.075 | -3.582
-3.5 | 0.034 | 0.00613 | -0.075 | 5.518
-3 | 0.091 | 0.00602 | -0.076 | 15.17
-2.5 | 0.15 | 0.00592 | -0.076 | 25.303
-2 | 0.208 | 0.0056 | -0.076 | 37.226
-1.5 | 0.267 | 0.00555 | -0.077 | 48.115
-1 | 0.326 | 0.0055 | -0.077 | 59.317
-0.5 | 0.385 | 0.0051 | -0.077 | 75.526
0 | 0.444 | 0.00506 | -0.078 | 87.844
0.5 | 0.503 | 0.00424 | -0.078 | 118.454
1 | 0.561 | 0.00424 | -0.079 | 132.337
1.5 | 0.619 | 0.0043 | -0.079 | 144.091
2 | 0.677 | 0.00434 | -0.079 | 155.963
2.5 | 0.735 | 0.00439 | -0.08 | 167.619
3 | 0.793 | 0.00441 | -0.08 | 179.732
3.5 | 0.847 | 0.00457 | -0.081 | 185.181
4 | 0.902 | 0.00473 | -0.081 | 190.851
4.5 | 0.956 | 0.00446 | -0.082 | 214.308
5 | 1.008 | 0.00503 | -0.082 | 200.57
5.5 | 1.056 | 0.00865 | -0.082 | 122.146
6 | 1.102 | 0.0091 | -0.083 | 121.098
6.5 | 1.143 | 0.00958 | -0.083 | 119.364
7 | 1.179 | 0.01014 | -0.083 | 116.252
7.5 | 1.203 | 0.01072 | -0.084 | 112.22
8 | 1.219 | 0.01137 | -0.084 | 107.227
8.5 | 1.225 | 0.012 | -0.084 | 102.101
9 | 1.222 | 0.01276 | -0.084 | 95.76
9.5 | 1.209 | 0.01358 | -0.085 | 89.016
10 | 1.186 | 0.01445 | -0.085 | 82.053
10.5 | 1.155 | 0.01536 | -0.085 | 75.191
11 | 1.116 | 0.01636 | -0.085 | 68.236
11.5 | 1.072 | 0.01741 | -0.085 | 61.543
12 | 1.018 | 0.01951 | -0.085 | 52.197
12.5 | 0.962 | 0.0217 | -0.085 | 44.324
13 | 0.89 | 0.02786 | -0.083 | 31.955
13.5 | 0.856 | 0.02448 | -0.085 | 34.948

## 90. Re 7M Mach 0.00 (2)
BIGFOIL.COM POLAR EXPORT
NACA64-609 a=0.5
NACA64-609 a=0.5 |  |  |  | Cl Max: | 1.7739 | at alpha= | 19 | deg
XFOIL ncrit=9 |  |  |  | L/D Max: | 225.656 | at alpha= | 2.5 | deg
Re: | 7000000 |  |  | Cd Min: | 0.08066 | at alpha= | 20 | deg
Mach: | 0 |  |  | Cl=0 at alpha= | -3.8405 | deg
|  |  |  | @ Cl=0.1, Cd= | 0.0054193
|  |  |  | @ Cl=0.4, Cd= | 0.0048272
|  |  |  | @ Cl=0.6, Cd= | 0.0040737
alpha (deg) | Cl | Cd | Cm | Cl/Cd
-12.5 | -0.9233 | 0.02259 | -0.0797 | -40.8721
-12 | -0.8921 | 0.01699 | -0.0797 | -52.5074
-11.5 | -0.8463 | 0.01451 | -0.0796 | -58.3253
-11 | -0.797 | 0.01273 | -0.0796 | -62.608
-10.5 | -0.7442 | 0.01179 | -0.0797 | -63.1213
-10 | -0.69 | 0.0112 | -0.0798 | -61.6071
-9.5 | -0.6353 | 0.01069 | -0.0799 | -59.4294
-8.5 | -0.5246 | 0.00982 | -0.0803 | -53.4216
-8 | -0.4692 | 0.00931 | -0.0805 | -50.3974
-7 | -0.3591 | 0.00754 | -0.0808 | -47.626
-6.5 | -0.3028 | 0.00712 | -0.0811 | -42.5281
-6 | -0.2462 | 0.00683 | -0.0814 | -36.0469
-5.5 | -0.1892 | 0.00663 | -0.0817 | -28.537
-5 | -0.1321 | 0.00649 | -0.0821 | -20.3544
-4.5 | -0.0754 | 0.00604 | -0.0824 | -12.4834
-4 | -0.0183 | 0.00576 | -0.0827 | -3.1771
-3 | 0.0964 | 0.00543 | -0.0835 | 17.7532
-2.5 | 0.1537 | 0.00526 | -0.0839 | 29.2205
-2 | 0.2112 | 0.00513 | -0.0843 | 41.1696
-1.5 | 0.2687 | 0.00503 | -0.0848 | 53.4195
-0.5 | 0.3836 | 0.00485 | -0.0857 | 79.0928
0 | 0.4411 | 0.00477 | -0.0862 | 92.4738
0.5 | 0.4983 | 0.0046 | -0.0867 | 108.3261
1.5 | 0.6123 | 0.00401 | -0.0879 | 152.6933
2 | 0.6682 | 0.00353 | -0.0885 | 189.2918
2.5 | 0.7221 | 0.0032 | -0.0883 | 225.6562
3 | 0.7767 | 0.00371 | -0.0885 | 209.3531
3.5 | 0.8279 | 0.00477 | -0.0884 | 173.5639
4 | 0.8795 | 0.00565 | -0.0883 | 155.6637
4.5 | 0.9312 | 0.00641 | -0.0882 | 145.273
5 | 0.9826 | 0.00715 | -0.0879 | 137.4266
5.5 | 1.0349 | 0.00768 | -0.0878 | 134.7526
6 | 1.0878 | 0.00809 | -0.0878 | 134.4623
6.5 | 1.1401 | 0.00852 | -0.0877 | 133.8146
7 | 1.1918 | 0.00898 | -0.0875 | 132.7171
7.5 | 1.2431 | 0.00941 | -0.0872 | 132.1041
8 | 1.2927 | 0.00997 | -0.0868 | 129.659
8.5 | 1.3405 | 0.01063 | -0.086 | 126.1054
9 | 1.3873 | 0.01131 | -0.0851 | 122.6614
9.5 | 1.4334 | 0.01195 | -0.0841 | 119.9498
10 | 1.4774 | 0.01266 | -0.0828 | 116.6983
10.5 | 1.5175 | 0.01354 | -0.081 | 112.0753
11 | 1.5543 | 0.01448 | -0.0786 | 107.3412
11.5 | 1.5795 | 0.01545 | -0.074 | 102.233
12 | 1.5989 | 0.01666 | -0.069 | 95.9724
12.5 | 1.6197 | 0.01817 | -0.065 | 89.1414
13 | 1.6384 | 0.02006 | -0.0612 | 81.675
13.5 | 1.657 | 0.02217 | -0.0579 | 74.7406
14 | 1.6714 | 0.02478 | -0.0546 | 67.4496
14.5 | 1.6734 | 0.02865 | -0.0508 | 58.4084
15 | 1.6854 | 0.03186 | -0.0484 | 52.9002
15.5 | 1.7082 | 0.03416 | -0.0471 | 50.0059
16 | 1.7354 | 0.03606 | -0.0462 | 48.1253
16.5 | 1.729 | 0.0416 | -0.0441 | 41.5625
17 | 1.7485 | 0.04462 | -0.0435 | 39.1865
17.5 | 1.7483 | 0.05009 | -0.0428 | 34.9032
18 | 1.7505 | 0.0556 | -0.0428 | 31.4838
18.5 | 1.7637 | 0.05988 | -0.0431 | 29.4539
19 | 1.7739 | 0.06473 | -0.0438 | 27.4046
19.5 | 1.7436 | 0.07583 | -0.0461 | 22.9935
20 | 1.7571 | 0.08066 | -0.0476 | 21.784

## 91. Re 7M Mach 0.10 (1)
BIGFOIL.COM POLAR EXPORT
NACA64-609 a=0.5
NACA64-609 a=0.5 |  |  |  | Cl Max: | 1.224 | at alpha= | 8.5 | deg
JavaFoil+Calcfoil stall+Eppler ext transition |  |  |  | L/D Max: | 215.571 | at alpha= | 4.5 | deg
Re: | 7000000 |  |  | Cd Min: | 0.00423 | at alpha= | 0.5 | deg
Mach: | 0.1 |  |  | Cl=0 at alpha= | -3.7982 | deg
|  |  |  | @ Cl=0.1, Cd= | 0.005999
|  |  |  | @ Cl=0.4, Cd= | 0.0050778
|  |  |  | @ Cl=0.6, Cd= | 0.0042686
alpha (deg) | Cl | Cd | Cm | Cl/Cd
-15.5 | -0.215 | 0.11137 | -0.033 | -1.932
-15 | -0.23 | 0.10637 | -0.033 | -2.16
-14.5 | -0.245 | 0.10179 | -0.033 | -2.405
-14 | -0.26 | 0.09599 | -0.033 | -2.71
-13.5 | -0.275 | 0.09186 | -0.033 | -2.998
-13 | -0.29 | 0.08726 | -0.033 | -3.328
-12.5 | -0.305 | 0.08224 | -0.033 | -3.705
-12 | -0.318 | 0.07898 | -0.033 | -4.022
-11.5 | -0.327 | 0.07434 | -0.033 | -4.395
-11 | -0.331 | 0.07016 | -0.033 | -4.716
-10.5 | -0.333 | 0.06622 | -0.033 | -5.023
-10 | -0.331 | 0.06219 | -0.033 | -5.328
-9.5 | -0.327 | 0.05893 | -0.033 | -5.543
-9 | -0.318 | 0.0558 | -0.033 | -5.704
-8.5 | -0.306 | 0.05252 | -0.033 | -5.823
-8 | -0.289 | 0.04949 | -0.034 | -5.843
-7.5 | -0.268 | 0.04618 | -0.035 | -5.81
-7 | -0.243 | 0.0437 | -0.036 | -5.563
-6.5 | -0.214 | 0.04054 | -0.038 | -5.283
-6 | -0.181 | 0.03888 | -0.037 | -4.648
-5.5 | -0.145 | 0.0358 | -0.041 | -4.039
-5 | -0.129 | 0.00654 | -0.074 | -19.784
-4.5 | -0.077 | 0.00638 | -0.075 | -12.106
-4 | -0.023 | 0.00627 | -0.075 | -3.596
-3.5 | 0.034 | 0.00612 | -0.076 | 5.549
-3 | 0.092 | 0.00601 | -0.076 | 15.264
-2.5 | 0.15 | 0.00593 | -0.076 | 25.374
-2 | 0.209 | 0.00561 | -0.077 | 37.324
-1.5 | 0.269 | 0.00554 | -0.077 | 48.479
-1 | 0.328 | 0.00549 | -0.077 | 59.641
-0.5 | 0.387 | 0.00508 | -0.078 | 76.153
0 | 0.446 | 0.00507 | -0.078 | 88.116
0.5 | 0.505 | 0.00423 | -0.079 | 119.406
1 | 0.564 | 0.00425 | -0.079 | 132.496
1.5 | 0.622 | 0.00428 | -0.079 | 145.358
2 | 0.68 | 0.00432 | -0.08 | 157.355
2.5 | 0.739 | 0.00436 | -0.08 | 169.516
3 | 0.797 | 0.00446 | -0.081 | 178.736
3.5 | 0.851 | 0.00457 | -0.081 | 186.301
4 | 0.906 | 0.00476 | -0.082 | 190.235
4.5 | 0.96 | 0.00445 | -0.082 | 215.571
5 | 1.013 | 0.00508 | -0.082 | 199.389
5.5 | 1.061 | 0.0087 | -0.083 | 121.86
6 | 1.106 | 0.00915 | -0.083 | 120.843
6.5 | 1.147 | 0.00965 | -0.083 | 118.864
7 | 1.183 | 0.01023 | -0.084 | 115.639
7.5 | 1.206 | 0.01082 | -0.084 | 111.425
8 | 1.22 | 0.01149 | -0.084 | 106.156
8.5 | 1.224 | 0.01214 | -0.085 | 100.753
9 | 1.217 | 0.01292 | -0.085 | 94.144
9.5 | 1.199 | 0.01377 | -0.085 | 87.085
10 | 1.172 | 0.01469 | -0.085 | 79.786
10.5 | 1.136 | 0.01561 | -0.085 | 72.751
11 | 1.092 | 0.01668 | -0.086 | 65.428
11.5 | 1.041 | 0.01781 | -0.086 | 58.428
12 | 0.98 | 0.02015 | -0.085 | 48.623
12.5 | 0.908 | 0.02448 | -0.084 | 37.103
13 | 0.836 | 0.03059 | -0.082 | 27.336
13.5 | 0.8 | 0.02554 | -0.085 | 31.316

## 92. Re 7M Mach 0.10 (2)
BIGFOIL.COM POLAR EXPORT
NACA64-609 a=0.5
NACA64-609 a=0.5 |  |  |  | Cl Max: | 1.7487 | at alpha= | 19 | deg
XFOIL ncrit=9 |  |  |  | L/D Max: | 227.031 | at alpha= | 2.5 | deg
Re: | 7000000 |  |  | Cd Min: | 0.09094 | at alpha= | 20 | deg
Mach: | 0.1 |  |  | Cl=0 at alpha= | -3.838 | deg
|  |  |  | @ Cl=0.1, Cd= | 0.0054306
|  |  |  | @ Cl=0.4, Cd= | 0.0048306
|  |  |  | @ Cl=0.6, Cd= | 0.0040882
alpha (deg) | Cl | Cd | Cm | Cl/Cd
-11.5 | -0.8357 | 0.02071 | -0.0818 | -40.3525
-11 | -0.8021 | 0.01472 | -0.0818 | -54.4905
-10.5 | -0.7514 | 0.0129 | -0.0816 | -58.2481
-10 | -0.6976 | 0.01185 | -0.0815 | -58.8692
-9.5 | -0.6425 | 0.01112 | -0.0815 | -57.7788
-9 | -0.5865 | 0.01061 | -0.0815 | -55.278
-8.5 | -0.5304 | 0.01009 | -0.0816 | -52.5669
-8 | -0.4738 | 0.00972 | -0.0817 | -48.7449
-7.5 | -0.419 | 0.00847 | -0.0817 | -49.4687
-7 | -0.3628 | 0.00772 | -0.0818 | -46.9948
-6.5 | -0.3059 | 0.00724 | -0.082 | -42.2514
-6 | -0.2487 | 0.0069 | -0.0822 | -36.0435
-5.5 | -0.1912 | 0.00666 | -0.0824 | -28.7087
-5 | -0.1336 | 0.00652 | -0.0827 | -20.4908
-4.5 | -0.0763 | 0.00608 | -0.083 | -12.5493
-4 | -0.0187 | 0.00579 | -0.0833 | -3.2297
-3.5 | 0.039 | 0.00559 | -0.0836 | 6.9767
-3 | 0.0968 | 0.00544 | -0.084 | 17.7941
-2.5 | 0.1546 | 0.00527 | -0.0844 | 29.3359
-2 | 0.2124 | 0.00514 | -0.0848 | 41.323
-1.5 | 0.2703 | 0.00504 | -0.0853 | 53.631
-1 | 0.3281 | 0.00494 | -0.0857 | 66.417
-0.5 | 0.386 | 0.00485 | -0.0862 | 79.5876
0 | 0.4438 | 0.00477 | -0.0866 | 93.0398
0.5 | 0.5014 | 0.0046 | -0.0872 | 109
1 | 0.5587 | 0.00429 | -0.0878 | 130.2331
1.5 | 0.616 | 0.00401 | -0.0884 | 153.616
2 | 0.6723 | 0.00353 | -0.089 | 190.4533
2.5 | 0.7265 | 0.0032 | -0.0888 | 227.0312
3 | 0.7815 | 0.00371 | -0.089 | 210.6469
3.5 | 0.8329 | 0.00478 | -0.0889 | 174.2469
4.5 | 0.9367 | 0.00645 | -0.0886 | 145.2248
5.5 | 1.041 | 0.00772 | -0.0881 | 134.8446
6 | 1.0942 | 0.00814 | -0.088 | 134.4226
6.5 | 1.147 | 0.00857 | -0.0879 | 133.839
7 | 1.1989 | 0.00905 | -0.0876 | 132.4751
7.5 | 1.2506 | 0.00949 | -0.0873 | 131.7808
8 | 1.3001 | 0.01009 | -0.0867 | 128.8503
8.5 | 1.348 | 0.01077 | -0.0858 | 125.1625
9 | 1.3952 | 0.01144 | -0.0848 | 121.958
9.5 | 1.4409 | 0.01213 | -0.0836 | 118.7881
10 | 1.4845 | 0.01289 | -0.082 | 115.1668
10.5 | 1.5236 | 0.01382 | -0.0798 | 110.246
11 | 1.5577 | 0.01482 | -0.0767 | 105.108
11.5 | 1.5763 | 0.0159 | -0.071 | 99.1384
12 | 1.5969 | 0.01731 | -0.0664 | 92.253
12.5 | 1.6173 | 0.01903 | -0.0624 | 84.9869
13 | 1.634 | 0.02124 | -0.0585 | 76.9303
13.5 | 1.6489 | 0.02382 | -0.0549 | 69.2233
14 | 1.6561 | 0.02723 | -0.0512 | 60.8189
14.5 | 1.6715 | 0.03013 | -0.0488 | 55.4763
15 | 1.6825 | 0.03359 | -0.0464 | 50.0893
15.5 | 1.704 | 0.03617 | -0.0451 | 47.1109
16 | 1.7312 | 0.03825 | -0.0442 | 45.2601
16.5 | 1.7224 | 0.04433 | -0.0424 | 38.854
17 | 1.74 | 0.04778 | -0.0419 | 36.4169
17.5 | 1.7378 | 0.05382 | -0.0415 | 32.2891
18 | 1.7359 | 0.06017 | -0.0418 | 28.8499
18.5 | 1.7462 | 0.06519 | -0.0425 | 26.7863
19 | 1.7487 | 0.07149 | -0.0438 | 24.4608
19.5 | 1.715 | 0.08383 | -0.0473 | 20.4581
20 | 1.717 | 0.09094 | -0.0498 | 18.8806

## 93. Re 7M Mach 0.25 (1)
BIGFOIL.COM POLAR EXPORT
NACA64-609 a=0.5
NACA64-609 a=0.5 |  |  |  | Cl Max: | 1.216 | at alpha= | 8 | deg
JavaFoil+Calcfoil stall+Eppler ext transition |  |  |  | L/D Max: | 213.157 | at alpha= | 4.5 | deg
Re: | 7000000 |  |  | Cd Min: | 0.00427 | at alpha= | 0.5 | deg
Mach: | 0.25 |  |  | Cl=0 at alpha= | -3.8017 | deg
|  |  |  | @ Cl=0.1, Cd= | 0.00604
|  |  |  | @ Cl=0.4, Cd= | 0.08961
|  |  |  | @ Cl=0.6, Cd= | 0.08961
alpha (deg) | Cl | Cd | Cm | Cl/Cd
-13.5 | -0.055 | 0.09231 | -0.035 | -0.599
-13 | -0.052 | 0.08693 | -0.035 | -0.603
-12.5 | -0.05 | 0.08275 | -0.035 | -0.6
-12 | -0.047 | 0.07869 | -0.035 | -0.594
-11.5 | -0.128 | 0.07463 | -0.035 | -1.717
-11 | -0.167 | 0.07025 | -0.035 | -2.373
-10.5 | -0.197 | 0.06644 | -0.035 | -2.966
-10 | -0.221 | 0.06235 | -0.035 | -3.55
-9.5 | -0.24 | 0.05923 | -0.035 | -4.045
-9 | -0.251 | 0.05602 | -0.035 | -4.486
-8.5 | -0.256 | 0.05316 | -0.034 | -4.82
-8 | -0.254 | 0.05053 | -0.034 | -5.028
-7.5 | -0.245 | 0.04729 | -0.035 | -5.176
-7 | -0.229 | 0.04484 | -0.035 | -5.097
-6.5 | -0.206 | 0.04257 | -0.035 | -4.832
-6 | -0.177 | 0.04012 | -0.036 | -4.413
-5.5 | -0.143 | 0.03749 | -0.038 | -3.821
-5 | -0.107 | 0.03087 | -0.049 | -3.464
-4.5 | -0.078 | 0.00649 | -0.077 | -12.051
-4 | -0.023 | 0.00635 | -0.077 | -3.618
-3.5 | 0.035 | 0.00619 | -0.078 | 5.602
-3 | 0.094 | 0.00605 | -0.078 | 15.531
-2.5 | 0.154 | 0.00595 | -0.078 | 25.924
-2 | 0.215 | 0.00562 | -0.079 | 38.224
-1.5 | 0.276 | 0.00555 | -0.079 | 49.652
-1 | 0.337 | 0.0055 | -0.08 | 61.15
-0.5 | 0.397 | 0.0051 | -0.08 | 77.863
0 | 0.459 | 0.00507 | -0.08 | 90.468
0.5 | 0.519 | 0.00427 | -0.081 | 121.514
1 | 0.579 | 0.00428 | -0.081 | 135.431
1.5 | 0.639 | 0.00431 | -0.082 | 148.272
2 | 0.699 | 0.00436 | -0.082 | 160.381
2.5 | 0.759 | 0.00442 | -0.082 | 171.852
3 | 0.819 | 0.00443 | -0.083 | 184.812
3.5 | 0.874 | 0.00463 | -0.083 | 188.776
4 | 0.93 | 0.00484 | -0.084 | 192.245
4.5 | 0.986 | 0.00462 | -0.084 | 213.157
5 | 1.037 | 0.00864 | -0.084 | 120.076
5.5 | 1.086 | 0.00907 | -0.085 | 119.73
6 | 1.13 | 0.00959 | -0.085 | 117.891
6.5 | 1.169 | 0.01013 | -0.085 | 115.414
7 | 1.2 | 0.01078 | -0.086 | 111.299
7.5 | 1.215 | 0.01148 | -0.086 | 105.785
8 | 1.216 | 0.01228 | -0.086 | 99.028
8.5 | 1.201 | 0.01306 | -0.087 | 91.992
9 | 1.17 | 0.01415 | -0.087 | 82.65
9.5 | 1.121 | 0.01508 | -0.087 | 74.333
10 | 1.055 | 0.01617 | -0.087 | 65.21
10.5 | 0.972 | 0.01741 | -0.087 | 55.842
11 | 0.876 | 0.01879 | -0.087 | 46.607
11.5 | 0.767 | 0.02064 | -0.087 | 37.174
12 | 0.648 | 0.02367 | -0.086 | 27.381
12.5 | 0.454 | 0.07985 | -0.053 | 5.687
13 | 0.344 | 0.08961 | -0.047 | 3.839

## 94. Re 7M Mach 0.25 (2)
BIGFOIL.COM POLAR EXPORT
NACA64-609 a=0.5
NACA64-609 a=0.5 |  |  |  | Cl Max: | 1.5944 | at alpha= | 13.5 | deg
XFOIL ncrit=9 |  |  |  | L/D Max: | 232.508 | at alpha= | 2.5 | deg
Re: | 7000000 |  |  | Cd Min: | 0.18152 | at alpha= | -15.5 | deg
Mach: | 0.25 |  |  | Cl=0 at alpha= | -3.8234 | deg
|  |  |  | @ Cl=0.1, Cd= | 0.0054881
|  |  |  | @ Cl=0.4, Cd= | 0.0048785
|  |  |  | @ Cl=0.6, Cd= | 0.0042257
alpha (deg) | Cl | Cd | Cm | Cl/Cd
-15.5 | -0.491 | 0.18152 | 0.0054 | -2.7049
-15 | -0.472 | 0.17476 | 0.0013 | -2.7008
-14.5 | -0.4519 | 0.1688 | -0.0027 | -2.6771
-14 | -0.4343 | 0.16136 | -0.0068 | -2.6915
-13.5 | -0.4151 | 0.15411 | -0.0107 | -2.6935
-13 | -0.3982 | 0.14677 | -0.0147 | -2.7131
-12.5 | -0.3812 | 0.13971 | -0.0185 | -2.7285
-12 | -0.3656 | 0.13235 | -0.0223 | -2.7624
-11.5 | -0.357 | 0.12323 | -0.0266 | -2.897
-11 | -0.3447 | 0.11554 | -0.0303 | -2.9834
-10.5 | -0.3369 | 0.10655 | -0.0345 | -3.1619
-10 | -0.334 | 0.09737 | -0.0388 | -3.4302
-9.5 | -0.3139 | 0.0928 | -0.0416 | -3.3825
-9 | -0.2999 | 0.08703 | -0.0447 | -3.4459
-7.5 | -0.436 | 0.01276 | -0.0878 | -34.1693
-7 | -0.3784 | 0.01112 | -0.0874 | -34.0288
-6.5 | -0.3228 | 0.00842 | -0.087 | -38.3373
-6 | -0.2627 | 0.00768 | -0.0867 | -34.2057
-5.5 | -0.2023 | 0.00709 | -0.0865 | -28.5331
-4.5 | -0.0811 | 0.00652 | -0.0865 | -12.4387
-4 | -0.0213 | 0.00596 | -0.0865 | -3.5738
-3.5 | 0.039 | 0.00569 | -0.0867 | 6.8541
-3 | 0.0992 | 0.00549 | -0.0869 | 18.0692
-2.5 | 0.1592 | 0.00535 | -0.0872 | 29.757
-2 | 0.2192 | 0.00516 | -0.0876 | 42.4806
-1.5 | 0.2792 | 0.00508 | -0.088 | 54.9606
-1 | 0.339 | 0.00496 | -0.0884 | 68.3468
-0.5 | 0.3989 | 0.00488 | -0.0889 | 81.7418
0 | 0.4586 | 0.0048 | -0.0893 | 95.5417
0.5 | 0.5182 | 0.00463 | -0.0899 | 111.9222
1 | 0.5774 | 0.00434 | -0.0905 | 133.0415
1.5 | 0.6367 | 0.00404 | -0.0912 | 157.599
2 | 0.6949 | 0.00355 | -0.0918 | 195.7465
2.5 | 0.751 | 0.00323 | -0.0915 | 232.5077
3 | 0.8081 | 0.00373 | -0.0917 | 216.6488
3.5 | 0.8606 | 0.00487 | -0.0914 | 176.7146
4 | 0.9135 | 0.00585 | -0.0911 | 156.1538
4.5 | 0.9668 | 0.00668 | -0.0907 | 144.7305
5 | 1.0198 | 0.00746 | -0.0902 | 136.7024
5.5 | 1.0745 | 0.00799 | -0.0898 | 134.4806
6 | 1.1295 | 0.00845 | -0.0894 | 133.6686
6.5 | 1.1844 | 0.00889 | -0.0889 | 133.2283
7 | 1.238 | 0.00941 | -0.0882 | 131.5622
7.5 | 1.2902 | 0.01001 | -0.0872 | 128.8911
8 | 1.3401 | 0.01074 | -0.0858 | 124.7765
8.5 | 1.3884 | 0.01151 | -0.0841 | 120.6255
9 | 1.4348 | 0.01231 | -0.0821 | 116.5556
9.5 | 1.4763 | 0.01329 | -0.0792 | 111.0835
10 | 1.5092 | 0.01433 | -0.0748 | 105.3175
10.5 | 1.5251 | 0.01575 | -0.068 | 96.8317
11 | 1.5437 | 0.01764 | -0.0626 | 87.5113
11.5 | 1.5645 | 0.01975 | -0.0582 | 79.2152
12 | 1.582 | 0.02235 | -0.0539 | 70.783
12.5 | 1.5943 | 0.0256 | -0.0497 | 62.2773
13 | 1.5848 | 0.03102 | -0.0447 | 51.0896
13.5 | 1.5944 | 0.03511 | -0.0418 | 45.4116
14 | 1.5909 | 0.04072 | -0.0391 | 39.0693
14.5 | 1.5752 | 0.04818 | -0.0374 | 32.6941
15 | 1.551 | 0.05739 | -0.0371 | 27.0256
15.5 | 1.5289 | 0.06728 | -0.0386 | 22.7244
16 | 1.4998 | 0.07914 | -0.042 | 18.9512
16.5 | 1.4557 | 0.0949 | -0.0488 | 15.3393
17 | 1.4209 | 0.1108 | -0.0572 | 12.824
17.5 | 1.3825 | 0.12915 | -0.0683 | 10.7046
18 | 1.3466 | 0.14862 | -0.0807 | 9.0607
18.5 | 1.2994 | 0.17235 | -0.0954 | 7.5393

## 95. Re 7M Mach 0.50 (1)
BIGFOIL.COM POLAR EXPORT
NACA64-609 a=0.5
NACA64-609 a=0.5 |  |  |  | Cl Max: | 1.287 | at alpha= | 20 | deg
JavaFoil+Calcfoil stall+Eppler ext transition |  |  |  | L/D Max: | 218.369 | at alpha= | 3.5 | deg
Re: | 7000000 |  |  | Cd Min: | 0.00424 | at alpha= | 2.5 | deg
Mach: | 0.5 |  |  | Cl=0 at alpha= | -3.8125 | deg
|  |  |  | @ Cl=0.1, Cd= | 0.0070867
|  |  |  | @ Cl=0.4, Cd= | 0.0052212
|  |  |  | @ Cl=0.6, Cd= | 0.0043719
alpha (deg) | Cl | Cd | Cm | Cl/Cd
-20 | -0.877 | 0.15216 | -0.043 | -5.766
-19.5 | -0.851 | 0.14789 | -0.043 | -5.752
-19 | -0.824 | 0.14422 | -0.043 | -5.713
-18.5 | -0.798 | 0.14171 | -0.043 | -5.628
-18 | -0.77 | 0.13489 | -0.043 | -5.709
-17.5 | -0.742 | 0.12992 | -0.042 | -5.713
-17 | -0.716 | 0.12135 | -0.042 | -5.896
-16.5 | -0.689 | 0.11422 | -0.043 | -6.032
-16 | -0.662 | 0.10645 | -0.043 | -6.222
-15.5 | -0.636 | 0.09991 | -0.044 | -6.361
-15 | -0.607 | 0.10776 | -0.042 | -5.632
-14.5 | -0.58 | 0.10055 | -0.042 | -5.765
-14 | -0.553 | 0.09245 | -0.042 | -5.981
-13.5 | -0.526 | 0.0864 | -0.043 | -6.092
-13 | -0.5 | 0.08055 | -0.044 | -6.206
-12.5 | -0.473 | 0.07463 | -0.045 | -6.343
-12 | -0.448 | 0.06821 | -0.048 | -6.567
-11.5 | -0.416 | 0.08333 | -0.04 | -4.996
-11 | -0.389 | 0.07404 | -0.04 | -5.257
-10.5 | -0.362 | 0.06715 | -0.041 | -5.395
-10 | -0.336 | 0.06187 | -0.042 | -5.423
-9.5 | -0.309 | 0.05664 | -0.044 | -5.458
-9 | -0.283 | 0.05212 | -0.046 | -5.424
-8.5 | -0.257 | 0.04724 | -0.049 | -5.436
-8 | -0.227 | 0.05235 | -0.039 | -4.327
-7.5 | -0.199 | 0.05052 | -0.039 | -3.946
-7 | -0.172 | 0.04631 | -0.039 | -3.723
-6.5 | -0.146 | 0.04266 | -0.041 | -3.414
-6 | -0.119 | 0.03946 | -0.043 | -3.011
-5.5 | -0.092 | 0.03651 | -0.046 | -2.523
-5 | -0.065 | 0.03731 | -0.04 | -1.731
-4.5 | -0.038 | 0.03591 | -0.038 | -1.049
-4 | -0.018 | 0.03437 | -0.039 | -0.537
-3.5 | 0.03 | 0.03151 | -0.043 | 0.944
-3 | 0.103 | 0.00604 | -0.087 | 16.975
-2.5 | 0.171 | 0.00586 | -0.088 | 29.098
-2 | 0.239 | 0.00574 | -0.088 | 41.637
-1.5 | 0.307 | 0.00529 | -0.088 | 58.105
-1 | 0.376 | 0.00526 | -0.089 | 71.42
-0.5 | 0.444 | 0.00515 | -0.089 | 86.165
0 | 0.513 | 0.00509 | -0.09 | 100.673
0.5 | 0.58 | 0.00436 | -0.09 | 133.031
1 | 0.647 | 0.0044 | -0.091 | 147.145
1.5 | 0.715 | 0.00447 | -0.091 | 159.982
2 | 0.782 | 0.00453 | -0.092 | 172.367
2.5 | 0.848 | 0.00424 | -0.092 | 199.97
3 | 0.915 | 0.0043 | -0.093 | 212.626
3.5 | 0.974 | 0.00446 | -0.093 | 218.369
4 | 1.035 | 0.00671 | -0.093 | 154.278
4.5 | 1.092 | 0.00772 | -0.094 | 141.465
5 | 1.14 | 0.01027 | -0.094 | 111.053
5.5 | 1.182 | 0.011 | -0.094 | 107.499
6 | 1.21 | 0.01183 | -0.094 | 102.227
6.5 | 1.213 | 0.01291 | -0.094 | 93.954
7 | 1.152 | 0.01429 | -0.095 | 80.625
7.5 | 0.721 | 0.01546 | -0.095 | 46.676
8 | 0.622 | 0.05181 | -0.049 | 12.011
8.5 | 0.78 | 0.01719 | -0.095 | 45.382
9 | 0.807 | 0.01904 | -0.095 | 42.385
9.5 | 0.698 | 0.06313 | -0.048 | 11.053
10 | 0.865 | 0.0207 | -0.096 | 41.778
10.5 | 0.89 | 0.02306 | -0.096 | 38.613
11 | 0.778 | 0.0734 | -0.056 | 10.605
11.5 | 0.799 | 0.08421 | -0.05 | 9.491
12 | 0.972 | 0.0274 | -0.096 | 35.463
12.5 | 0.975 | 0.03627 | -0.094 | 26.872
13 | 0.88 | 0.09204 | -0.059 | 9.564
13.5 | 0.904 | 0.09138 | -0.058 | 9.896
14 | 0.927 | 0.09997 | -0.057 | 9.274
14.5 | 0.959 | 0.10198 | -0.063 | 9.407
15 | 0.987 | 0.10934 | -0.065 | 9.026
15.5 | 1.001 | 0.11481 | -0.058 | 8.72
16 | 1.032 | 0.11715 | -0.064 | 8.81
16.5 | 1.07 | 0.11638 | -0.071 | 9.193
17 | 1.077 | 0.12506 | -0.062 | 8.614
17.5 | 1.104 | 0.13031 | -0.064 | 8.475
18 | 1.154 | 0.12098 | -0.076 | 9.541
18.5 | 1.197 | 0.11666 | -0.082 | 10.265
19 | 1.178 | 0.1422 | -0.066 | 8.281
19.5 | 1.209 | 0.14481 | -0.07 | 8.347
20 | 1.287 | 0.11568 | -0.086 | 11.122

## 96. Re 7M Mach 0.50 (2)
BIGFOIL.COM POLAR EXPORT
NACA64-609 a=0.5
NACA64-609 a=0.5 |  |  |  | Cl Max: | 1.3972 | at alpha= | 8 | deg
XFOIL ncrit=9 |  |  |  | L/D Max: | 256.024 | at alpha= | 2.5 | deg
Re: | 7000000 |  |  | Cd Min: | 0.26819 | at alpha= | -20 | deg
Mach: | 0.5 |  |  | Cl=0 at alpha= | -3.8631 | deg
|  |  |  | @ Cl=0.1, Cd= | 0.0063509
|  |  |  | @ Cl=0.4, Cd= | 0.0050647
|  |  |  | @ Cl=0.6, Cd= | 0.0047745
alpha (deg) | Cl | Cd | Cm | Cl/Cd
-20 | -0.7172 | 0.26819 | 0.0555 | -2.6742
-19.5 | -0.6933 | 0.25993 | 0.05 | -2.6673
-19 | -0.6695 | 0.25181 | 0.0445 | -2.6588
-18 | -0.623 | 0.23578 | 0.0344 | -2.6423
-17.5 | -0.6017 | 0.22794 | 0.03 | -2.6397
-17 | -0.5785 | 0.21991 | 0.025 | -2.6306
-16.5 | -0.5552 | 0.2118 | 0.02 | -2.6213
-16 | -0.532 | 0.20357 | 0.015 | -2.6134
-15.5 | -0.5091 | 0.19535 | 0.0101 | -2.6061
-15 | -0.4889 | 0.18605 | 0.0051 | -2.6278
-14.5 | -0.4653 | 0.17907 | 0.0003 | -2.5984
-14 | -0.4432 | 0.17099 | -0.0044 | -2.592
-13.5 | -0.4203 | 0.1635 | -0.0091 | -2.5706
-13 | -0.3978 | 0.15555 | -0.0136 | -2.5574
-12.5 | -0.3763 | 0.14791 | -0.018 | -2.5441
-12 | -0.3561 | 0.1402 | -0.0224 | -2.5399
-11.5 | -0.339 | 0.13193 | -0.0269 | -2.5695
-11 | -0.32 | 0.12441 | -0.0311 | -2.5721
-10 | -0.2855 | 0.10933 | -0.0394 | -2.6114
-9.5 | -0.2728 | 0.10095 | -0.0437 | -2.7023
-9 | -0.2565 | 0.09404 | -0.0476 | -2.7276
-8.5 | -0.2375 | 0.08815 | -0.051 | -2.6943
-8 | -0.2219 | 0.08179 | -0.0545 | -2.713
-7 | -0.1989 | 0.06904 | -0.061 | -2.8809
-6.5 | -0.2015 | 0.06278 | -0.0635 | -3.2096
-6 | -0.1869 | 0.0545 | -0.0726 | -3.4294
-5.5 | -0.1586 | 0.04531 | -0.083 | -3.5003
-5 | -0.1187 | 0.03526 | -0.0927 | -3.3664
-4.5 | -0.0672 | 0.0274 | -0.0977 | -2.4526
-4 | -0.0144 | 0.01738 | -0.1008 | -0.82854
-3.5 | 0.0382 | 0.0072 | -0.1013 | 5.3056
-3 | 0.1088 | 0.00623 | -0.1006 | 17.4639
-2.5 | 0.1793 | 0.00568 | -0.1002 | 31.5669
-2 | 0.2495 | 0.00538 | -0.1001 | 46.3755
-1.5 | 0.3192 | 0.00519 | -0.1002 | 61.5029
-1 | 0.3883 | 0.00508 | -0.1005 | 76.437
-0.5 | 0.4571 | 0.00499 | -0.1009 | 91.6032
0 | 0.5258 | 0.0049 | -0.1014 | 107.3061
0.5 | 0.5942 | 0.0048 | -0.102 | 123.7917
1 | 0.6624 | 0.0045 | -0.1027 | 147.2
1.5 | 0.7303 | 0.00417 | -0.1035 | 175.1319
2 | 0.7976 | 0.00368 | -0.1041 | 216.7391
2.5 | 0.8628 | 0.00337 | -0.1037 | 256.0237
3 | 0.9292 | 0.00381 | -0.1037 | 243.8845
3.5 | 0.986 | 0.00526 | -0.1025 | 187.4525
4 | 1.0412 | 0.00664 | -0.1008 | 156.8072
4.5 | 1.097 | 0.00779 | -0.0988 | 140.8216
5 | 1.1557 | 0.00862 | -0.0967 | 134.0719
5.5 | 1.2167 | 0.00925 | -0.0947 | 131.5351
6 | 1.2763 | 0.00992 | -0.0921 | 128.6593
6.5 | 1.3315 | 0.01073 | -0.0884 | 124.0913
7 | 1.371 | 0.01181 | -0.082 | 116.0881
7.5 | 1.391 | 0.01353 | -0.0733 | 102.8086
8 | 1.3972 | 0.01681 | -0.0646 | 83.1172
8.5 | 1.3852 | 0.02179 | -0.0558 | 63.5704
9 | 1.3709 | 0.02774 | -0.0476 | 49.4196
9.5 | 1.3543 | 0.03545 | -0.0411 | 38.2031
10 | 1.3279 | 0.04448 | -0.0376 | 29.8539
10.5 | 1.2955 | 0.05482 | -0.0371 | 23.6319
11 | 1.2597 | 0.06681 | -0.0396 | 18.855
11.5 | 1.2239 | 0.08044 | -0.0452 | 15.2151
12 | 1.191 | 0.09558 | -0.0534 | 12.4608
12.5 | 1.1627 | 0.11212 | -0.0641 | 10.3701
13 | 1.1404 | 0.13 | -0.076 | 8.7723

## 97. Re 8M Mach 0.00 (1)
BIGFOIL.COM POLAR EXPORT
NACA64-609 a=0.5
NACA64-609 a=0.5 |  |  |  | Cl Max: | 1.227 | at alpha= | 8.5 | deg
JavaFoil+Calcfoil stall+Eppler ext transition |  |  |  | L/D Max: | 191.444 | at alpha= | 5 | deg
Re: | 8000000 |  |  | Cd Min: | 0.00418 | at alpha= | 0.5 | deg
Mach: | 0 |  |  | Cl=0 at alpha= | -3.8036 | deg
|  |  |  | @ Cl=0.1, Cd= | 0.0059063
|  |  |  | @ Cl=0.4, Cd= | 0.0052634
|  |  |  | @ Cl=0.6, Cd= | 0.0042334
alpha (deg) | Cl | Cd | Cm | Cl/Cd
-16 | -0.241 | 0.1158 | -0.033 | -2.079
-15.5 | -0.254 | 0.11112 | -0.033 | -2.282
-15 | -0.267 | 0.10506 | -0.033 | -2.539
-14.5 | -0.28 | 0.10063 | -0.033 | -2.782
-14 | -0.293 | 0.09478 | -0.033 | -3.094
-13.5 | -0.306 | 0.09082 | -0.033 | -3.372
-13 | -0.319 | 0.08639 | -0.033 | -3.69
-12.5 | -0.33 | 0.08187 | -0.033 | -4.036
-12 | -0.341 | 0.07822 | -0.033 | -4.353
-11.5 | -0.347 | 0.0741 | -0.032 | -4.676
-11 | -0.348 | 0.06912 | -0.033 | -5.038
-10.5 | -0.347 | 0.06585 | -0.033 | -5.275
-10 | -0.344 | 0.06235 | -0.033 | -5.511
-9.5 | -0.337 | 0.05855 | -0.033 | -5.748
-9 | -0.326 | 0.05525 | -0.033 | -5.899
-8.5 | -0.312 | 0.0521 | -0.034 | -5.979
-8 | -0.293 | 0.04904 | -0.034 | -5.98
-7.5 | -0.271 | 0.04584 | -0.036 | -5.916
-7 | -0.245 | 0.04321 | -0.036 | -5.666
-6.5 | -0.215 | 0.03973 | -0.039 | -5.421
-6 | -0.181 | 0.03817 | -0.039 | -4.749
-5.5 | -0.146 | 0.03328 | -0.045 | -4.386
-5 | -0.129 | 0.00642 | -0.074 | -20.118
-4.5 | -0.077 | 0.00627 | -0.074 | -12.276
-4 | -0.022 | 0.00614 | -0.075 | -3.66
-3.5 | 0.034 | 0.00602 | -0.075 | 5.619
-3 | 0.091 | 0.00592 | -0.076 | 15.445
-2.5 | 0.15 | 0.00583 | -0.076 | 25.672
-2 | 0.208 | 0.00554 | -0.076 | 37.627
-1.5 | 0.267 | 0.00549 | -0.077 | 48.68
-1 | 0.326 | 0.00543 | -0.077 | 60.06
-0.5 | 0.385 | 0.00536 | -0.077 | 71.852
0 | 0.444 | 0.00498 | -0.078 | 89.118
0.5 | 0.503 | 0.00418 | -0.078 | 120.106
1 | 0.561 | 0.00422 | -0.079 | 133.005
1.5 | 0.619 | 0.00424 | -0.079 | 146.076
2 | 0.677 | 0.00427 | -0.079 | 158.55
2.5 | 0.735 | 0.00433 | -0.08 | 169.69
3 | 0.793 | 0.00445 | -0.08 | 178.217
3.5 | 0.847 | 0.00485 | -0.081 | 174.409
4 | 0.902 | 0.00488 | -0.081 | 184.82
4.5 | 0.956 | 0.00523 | -0.082 | 182.692
5 | 1.008 | 0.00527 | -0.082 | 191.444
5.5 | 1.056 | 0.00846 | -0.082 | 124.877
6 | 1.102 | 0.00889 | -0.083 | 123.951
6.5 | 1.144 | 0.00936 | -0.083 | 122.158
7 | 1.18 | 0.0099 | -0.083 | 119.167
7.5 | 1.204 | 0.01047 | -0.084 | 115.041
8 | 1.22 | 0.0111 | -0.084 | 109.958
8.5 | 1.227 | 0.01171 | -0.084 | 104.784
9 | 1.223 | 0.01243 | -0.085 | 98.36
9.5 | 1.21 | 0.01322 | -0.085 | 91.486
10 | 1.187 | 0.01407 | -0.085 | 84.362
10.5 | 1.156 | 0.01494 | -0.085 | 77.367
11 | 1.118 | 0.01591 | -0.085 | 70.235
11.5 | 1.073 | 0.01695 | -0.086 | 63.312
12 | 1.02 | 0.01889 | -0.085 | 54.028
12.5 | 0.965 | 0.02072 | -0.085 | 46.573
13 | 0.903 | 0.02421 | -0.084 | 37.297
13.5 | 0.858 | 0.0234 | -0.085 | 36.676

## 98. Re 8M Mach 0.00 (2)
BIGFOIL.COM POLAR EXPORT
NACA64-609 a=0.5
NACA64-609 a=0.5 |  |  |  | Cl Max: | 1.8052 | at alpha= | 19 | deg
XFOIL ncrit=9 |  |  |  | L/D Max: | 222.755 | at alpha= | 2.5 | deg
Re: | 8000000 |  |  | Cd Min: | 0.07487 | at alpha= | 20 | deg
Mach: | 0 |  |  | Cl=0 at alpha= | -3.8386 | deg
|  |  |  | @ Cl=0.1, Cd= | 0.0052807
|  |  |  | @ Cl=0.4, Cd= | 0.0047258
|  |  |  | @ Cl=0.6, Cd= | 0.0040689
alpha (deg) | Cl | Cd | Cm | Cl/Cd
-12 | -0.8924 | 0.01699 | -0.0797 | -52.525
-11.5 | -0.8474 | 0.01428 | -0.0796 | -59.3417
-11 | -0.7993 | 0.01209 | -0.0795 | -66.1125
-10.5 | -0.7464 | 0.01115 | -0.0795 | -66.9417
-10 | -0.6921 | 0.01056 | -0.0797 | -65.5398
-9.5 | -0.6372 | 0.01006 | -0.0798 | -63.34
-9 | -0.5818 | 0.00965 | -0.08 | -60.2902
-8.5 | -0.5263 | 0.00922 | -0.0802 | -57.0824
-8 | -0.4704 | 0.00887 | -0.0804 | -53.0327
-7.5 | -0.4152 | 0.00806 | -0.0806 | -51.5136
-6.5 | -0.3034 | 0.00688 | -0.081 | -44.0988
-6 | -0.2467 | 0.00659 | -0.0813 | -37.4355
-5.5 | -0.1897 | 0.00639 | -0.0817 | -29.687
-5 | -0.1326 | 0.00626 | -0.082 | -21.1821
-4.5 | -0.0756 | 0.00592 | -0.0824 | -12.7703
-4 | -0.0185 | 0.00563 | -0.0827 | -3.286
-3.5 | 0.0388 | 0.00542 | -0.0831 | 7.1587
-3 | 0.0962 | 0.00529 | -0.0835 | 18.1853
-2.5 | 0.1536 | 0.00515 | -0.0839 | 29.8252
-2 | 0.2112 | 0.005 | -0.0843 | 42.24
-1.5 | 0.2686 | 0.00493 | -0.0848 | 54.4828
-1 | 0.3262 | 0.00482 | -0.0852 | 67.6763
-0.5 | 0.3837 | 0.00474 | -0.0857 | 80.9494
0 | 0.4411 | 0.00469 | -0.0862 | 94.0512
0.5 | 0.4984 | 0.00452 | -0.0867 | 110.2655
1 | 0.5556 | 0.00428 | -0.0873 | 129.8131
1.5 | 0.6124 | 0.00401 | -0.0879 | 152.7182
2 | 0.669 | 0.00375 | -0.0885 | 178.4
2.5 | 0.7195 | 0.00323 | -0.0878 | 222.7554
3 | 0.7752 | 0.00394 | -0.0884 | 196.7513
3.5 | 0.8271 | 0.00487 | -0.0884 | 169.8357
4 | 0.8791 | 0.00569 | -0.0883 | 154.4991
4.5 | 0.9315 | 0.00636 | -0.0882 | 146.4623
5 | 0.9835 | 0.00702 | -0.0881 | 140.0997
5.5 | 1.0361 | 0.00753 | -0.088 | 137.5963
6 | 1.0892 | 0.00792 | -0.088 | 137.5253
6.5 | 1.1419 | 0.00831 | -0.0879 | 137.4128
7 | 1.1937 | 0.00877 | -0.0878 | 136.1117
7.5 | 1.2453 | 0.0092 | -0.0876 | 135.3587
8 | 1.2949 | 0.00976 | -0.0871 | 132.6742
8.5 | 1.3431 | 0.0104 | -0.0864 | 129.1442
9 | 1.3908 | 0.01101 | -0.0857 | 126.3215
9.5 | 1.4371 | 0.01166 | -0.0847 | 123.2504
10 | 1.4815 | 0.01237 | -0.0835 | 119.7656
10.5 | 1.5224 | 0.01323 | -0.0817 | 115.0718
11 | 1.5601 | 0.01416 | -0.0794 | 110.1766
11.5 | 1.5896 | 0.01513 | -0.0757 | 105.0628
12 | 1.6067 | 0.0163 | -0.0701 | 98.5706
12.5 | 1.6263 | 0.01779 | -0.0657 | 91.4165
13 | 1.6425 | 0.01981 | -0.0615 | 82.9127
13.5 | 1.6571 | 0.02218 | -0.0577 | 74.7115
14 | 1.676 | 0.0244 | -0.0548 | 68.6885
14.5 | 1.695 | 0.02675 | -0.0524 | 63.3645
15 | 1.7091 | 0.02965 | -0.0499 | 57.6425
15.5 | 1.7321 | 0.03186 | -0.0484 | 54.366
16 | 1.7584 | 0.03378 | -0.0473 | 52.0545
16.5 | 1.7558 | 0.03872 | -0.045 | 45.3461
17 | 1.7751 | 0.04162 | -0.0442 | 42.6502
17.5 | 1.7775 | 0.04658 | -0.0432 | 38.1602
18 | 1.7822 | 0.05157 | -0.0428 | 34.5589
18.5 | 1.7953 | 0.05571 | -0.0429 | 32.2258
19 | 1.8052 | 0.06042 | -0.0433 | 29.8775
19.5 | 1.7819 | 0.07006 | -0.0448 | 25.4339
20 | 1.7943 | 0.07487 | -0.046 | 23.9655

## 99. Re 8M Mach 0.10 (1)
BIGFOIL.COM POLAR EXPORT
NACA64-609 a=0.5
NACA64-609 a=0.5 |  |  |  | Cl Max: | 1.225 | at alpha= | 8.5 | deg
JavaFoil+Calcfoil stall+Eppler ext transition |  |  |  | L/D Max: | 190.109 | at alpha= | 5 | deg
Re: | 8000000 |  |  | Cd Min: | 0.0042 | at alpha= | 0.5 | deg
Mach: | 0.1 |  |  | Cl=0 at alpha= | -3.7982 | deg
|  |  |  | @ Cl=0.1, Cd= | 0.0059017
|  |  |  | @ Cl=0.4, Cd= | 0.0052863
|  |  |  | @ Cl=0.6, Cd= | 0.0042572
alpha (deg) | Cl | Cd | Cm | Cl/Cd
-15.5 | -0.215 | 0.11229 | -0.033 | -1.916
-15 | -0.23 | 0.10744 | -0.033 | -2.139
-14.5 | -0.245 | 0.10176 | -0.033 | -2.407
-14 | -0.26 | 0.09601 | -0.033 | -2.711
-13.5 | -0.276 | 0.09098 | -0.033 | -3.028
-13 | -0.29 | 0.08607 | -0.033 | -3.375
-12.5 | -0.305 | 0.08191 | -0.033 | -3.721
-12 | -0.318 | 0.0786 | -0.033 | -4.043
-11.5 | -0.327 | 0.075 | -0.033 | -4.355
-11 | -0.331 | 0.06942 | -0.033 | -4.767
-10.5 | -0.333 | 0.06587 | -0.033 | -5.05
-10 | -0.332 | 0.06242 | -0.034 | -5.311
-9.5 | -0.327 | 0.05894 | -0.033 | -5.543
-9 | -0.318 | 0.05531 | -0.034 | -5.756
-8.5 | -0.306 | 0.05211 | -0.034 | -5.87
-8 | -0.289 | 0.0494 | -0.034 | -5.853
-7.5 | -0.268 | 0.04598 | -0.035 | -5.838
-7 | -0.243 | 0.04342 | -0.036 | -5.601
-6.5 | -0.214 | 0.04005 | -0.039 | -5.354
-6 | -0.181 | 0.0386 | -0.038 | -4.684
-5.5 | -0.145 | 0.03482 | -0.043 | -4.168
-5 | -0.129 | 0.00644 | -0.074 | -20.104
-4.5 | -0.077 | 0.00627 | -0.075 | -12.317
-4 | -0.023 | 0.00617 | -0.075 | -3.659
-3.5 | 0.034 | 0.00601 | -0.076 | 5.65
-3 | 0.092 | 0.00591 | -0.076 | 15.54
-2.5 | 0.15 | 0.00585 | -0.076 | 25.742
-2 | 0.209 | 0.00555 | -0.077 | 37.749
-1.5 | 0.269 | 0.00548 | -0.077 | 49.043
-1 | 0.328 | 0.00541 | -0.077 | 60.57
-0.5 | 0.387 | 0.00537 | -0.078 | 72.034
0 | 0.446 | 0.00499 | -0.078 | 89.453
0.5 | 0.505 | 0.0042 | -0.079 | 120.335
1 | 0.564 | 0.00422 | -0.079 | 133.56
1.5 | 0.622 | 0.00428 | -0.079 | 145.313
2 | 0.68 | 0.00429 | -0.08 | 158.529
2.5 | 0.739 | 0.0043 | -0.08 | 171.686
3 | 0.797 | 0.00444 | -0.081 | 179.386
3.5 | 0.851 | 0.00491 | -0.081 | 173.121
4 | 0.906 | 0.00488 | -0.082 | 185.835
4.5 | 0.96 | 0.00527 | -0.082 | 182.264
5 | 1.013 | 0.00533 | -0.082 | 190.109
5.5 | 1.061 | 0.00852 | -0.083 | 124.52
6 | 1.107 | 0.00896 | -0.083 | 123.501
6.5 | 1.148 | 0.00943 | -0.083 | 121.719
7 | 1.183 | 0.00998 | -0.084 | 118.535
7.5 | 1.207 | 0.01057 | -0.084 | 114.183
8 | 1.221 | 0.01122 | -0.084 | 108.824
8.5 | 1.225 | 0.01184 | -0.085 | 103.441
9 | 1.218 | 0.0126 | -0.085 | 96.705
9.5 | 1.201 | 0.01342 | -0.085 | 89.507
10 | 1.174 | 0.0143 | -0.085 | 82.06
10.5 | 1.137 | 0.0152 | -0.086 | 74.836
11 | 1.093 | 0.01622 | -0.086 | 67.362
11.5 | 1.042 | 0.01732 | -0.086 | 60.155
12 | 0.982 | 0.01944 | -0.086 | 50.534
12.5 | 0.917 | 0.02223 | -0.085 | 41.253
13 | 0.846 | 0.02713 | -0.083 | 31.198
13.5 | 0.802 | 0.02464 | -0.085 | 32.544

## 100. Re 8M Mach 0.10 (2)
BIGFOIL.COM POLAR EXPORT
NACA64-609 a=0.5
NACA64-609 a=0.5 |  |  |  | Cl Max: | 1.7829 | at alpha= | 19 | deg
XFOIL ncrit=9 |  |  |  | L/D Max: | 224.087 | at alpha= | 2.5 | deg
Re: | 8000000 |  |  | Cd Min: | 0.08392 | at alpha= | 20 | deg
Mach: | 0.1 |  |  | Cl=0 at alpha= | -3.8362 | deg
|  |  |  | @ Cl=0.1, Cd= | 0.005292
|  |  |  | @ Cl=0.4, Cd= | 0.0047279
|  |  |  | @ Cl=0.6, Cd= | 0.004086
alpha (deg) | Cl | Cd | Cm | Cl/Cd
-11.5 | -0.8351 | 0.02095 | -0.0818 | -39.8616
-11 | -0.8042 | 0.0142 | -0.0817 | -56.6338
-10.5 | -0.7538 | 0.01222 | -0.0815 | -61.6858
-10 | -0.7001 | 0.01111 | -0.0814 | -63.0153
-9.5 | -0.6446 | 0.01044 | -0.0814 | -61.7433
-9 | -0.5885 | 0.00993 | -0.0814 | -59.2649
-8.5 | -0.5321 | 0.00945 | -0.0815 | -56.3069
-8 | -0.4754 | 0.00909 | -0.0816 | -52.2992
-7.5 | -0.419 | 0.00852 | -0.0817 | -49.1784
-7 | -0.3633 | 0.00753 | -0.0817 | -48.247
-6.5 | -0.3065 | 0.00699 | -0.0819 | -43.8484
-6 | -0.2492 | 0.00665 | -0.0821 | -37.4737
-5.5 | -0.1917 | 0.00642 | -0.0824 | -29.8598
-5 | -0.134 | 0.00628 | -0.0827 | -21.3376
-4.5 | -0.0765 | 0.00597 | -0.083 | -12.8141
-4 | -0.0189 | 0.00566 | -0.0833 | -3.3392
-3.5 | 0.0388 | 0.00543 | -0.0836 | 7.1455
-3 | 0.0967 | 0.0053 | -0.084 | 18.2453
-2.5 | 0.1545 | 0.00516 | -0.0844 | 29.9419
-2 | 0.2124 | 0.005 | -0.0848 | 42.48
-1.5 | 0.2702 | 0.00494 | -0.0853 | 54.6964
-1 | 0.3281 | 0.00482 | -0.0857 | 68.0705
-0.5 | 0.386 | 0.00474 | -0.0862 | 81.4346
0 | 0.4438 | 0.00469 | -0.0867 | 94.6269
0.5 | 0.5015 | 0.00453 | -0.0872 | 110.7064
1 | 0.5589 | 0.00428 | -0.0878 | 130.5841
1.5 | 0.6161 | 0.00401 | -0.0884 | 153.6409
2 | 0.6731 | 0.00376 | -0.089 | 179.016
2.5 | 0.7238 | 0.00323 | -0.0882 | 224.0867
3 | 0.78 | 0.00394 | -0.0889 | 197.9695
3.5 | 0.8321 | 0.00489 | -0.0888 | 170.1636
4 | 0.8844 | 0.00571 | -0.0888 | 154.8862
4.5 | 0.937 | 0.00639 | -0.0886 | 146.6354
5 | 0.9892 | 0.00707 | -0.0884 | 139.9151
5.5 | 1.0422 | 0.00758 | -0.0883 | 137.4934
6 | 1.0956 | 0.00797 | -0.0883 | 137.4655
6.5 | 1.1488 | 0.00837 | -0.0882 | 137.2521
7 | 1.2009 | 0.00884 | -0.0879 | 135.8484
7.5 | 1.2526 | 0.00929 | -0.0876 | 134.8332
8 | 1.3022 | 0.00989 | -0.087 | 131.6684
8.5 | 1.3508 | 0.01053 | -0.0862 | 128.2811
9 | 1.399 | 0.01113 | -0.0854 | 125.6963
9.5 | 1.4448 | 0.01184 | -0.0842 | 122.027
10 | 1.489 | 0.01258 | -0.0827 | 118.3625
10.5 | 1.529 | 0.0135 | -0.0806 | 113.2593
11 | 1.5648 | 0.0145 | -0.0778 | 107.9172
11.5 | 1.5852 | 0.01555 | -0.0723 | 101.9421
12 | 1.6039 | 0.01695 | -0.0672 | 94.6254
12.5 | 1.6229 | 0.01869 | -0.063 | 86.8325
13 | 1.6348 | 0.0212 | -0.0584 | 77.1132
13.5 | 1.6563 | 0.02323 | -0.0555 | 71.3
14 | 1.6748 | 0.02563 | -0.0527 | 65.3453
14.5 | 1.6936 | 0.02815 | -0.0502 | 60.1634
15 | 1.7063 | 0.03134 | -0.0477 | 54.4448
15.5 | 1.7285 | 0.03376 | -0.0462 | 51.1996
16 | 1.7544 | 0.03589 | -0.0451 | 48.8827
16.5 | 1.7498 | 0.04129 | -0.043 | 42.3783
17 | 1.7681 | 0.04456 | -0.0423 | 39.6791
17.5 | 1.768 | 0.05009 | -0.0416 | 35.2965
18 | 1.7692 | 0.05583 | -0.0415 | 31.6891
18.5 | 1.7795 | 0.06063 | -0.0419 | 29.3502
19 | 1.7829 | 0.0666 | -0.0428 | 26.7703
19.5 | 1.757 | 0.07719 | -0.0452 | 22.762
20 | 1.76 | 0.08392 | -0.0472 | 20.9724

## 101. Re 8M Mach 0.25 (1)
BIGFOIL.COM POLAR EXPORT
NACA64-609 a=0.5
NACA64-609 a=0.5 |  |  |  | Cl Max: | 1.217 | at alpha= | 8 | deg
JavaFoil+Calcfoil stall+Eppler ext transition |  |  |  | L/D Max: | 187.072 | at alpha= | 3.5 | deg
Re: | 8000000 |  |  | Cd Min: | 0.00421 | at alpha= | 0.5 | deg
Mach: | 0.25 |  |  | Cl=0 at alpha= | -3.8017 | deg
|  |  |  | @ Cl=0.1, Cd= | 0.005933
|  |  |  | @ Cl=0.4, Cd= | 0.08839
|  |  |  | @ Cl=0.6, Cd= | 0.08839
alpha (deg) | Cl | Cd | Cm | Cl/Cd
-13.5 | -0.055 | 0.09204 | -0.035 | -0.601
-13 | -0.052 | 0.08667 | -0.035 | -0.605
-12.5 | -0.05 | 0.08249 | -0.035 | -0.602
-12 | -0.047 | 0.07823 | -0.035 | -0.598
-11.5 | -0.128 | 0.07387 | -0.035 | -1.735
-11 | -0.167 | 0.06989 | -0.035 | -2.386
-10.5 | -0.197 | 0.0659 | -0.035 | -2.991
-10 | -0.221 | 0.06232 | -0.035 | -3.553
-9.5 | -0.24 | 0.05918 | -0.036 | -4.05
-9 | -0.251 | 0.05572 | -0.035 | -4.511
-8.5 | -0.256 | 0.05285 | -0.035 | -4.849
-8 | -0.254 | 0.05018 | -0.035 | -5.064
-7.5 | -0.245 | 0.04698 | -0.035 | -5.211
-7 | -0.229 | 0.04458 | -0.035 | -5.129
-6.5 | -0.206 | 0.0423 | -0.035 | -4.864
-6 | -0.177 | 0.03973 | -0.036 | -4.457
-5.5 | -0.143 | 0.03719 | -0.038 | -3.853
-5 | -0.13 | 0.00644 | -0.077 | -20.19
-4.5 | -0.078 | 0.00638 | -0.077 | -12.253
-4 | -0.023 | 0.00623 | -0.077 | -3.684
-3.5 | 0.035 | 0.00608 | -0.078 | 5.704
-3 | 0.094 | 0.00594 | -0.078 | 15.813
-2.5 | 0.154 | 0.00587 | -0.078 | 26.307
-2 | 0.215 | 0.00558 | -0.079 | 38.563
-1.5 | 0.276 | 0.00549 | -0.079 | 50.245
-1 | 0.337 | 0.00546 | -0.08 | 61.632
-0.5 | 0.397 | 0.00503 | -0.08 | 78.96
0 | 0.459 | 0.00499 | -0.08 | 91.903
0.5 | 0.519 | 0.00421 | -0.081 | 123.187
1 | 0.579 | 0.00425 | -0.081 | 136.143
1.5 | 0.639 | 0.00429 | -0.082 | 149.099
2 | 0.699 | 0.00433 | -0.082 | 161.523
2.5 | 0.759 | 0.00439 | -0.082 | 173.071
3 | 0.819 | 0.00448 | -0.083 | 182.867
3.5 | 0.874 | 0.00467 | -0.083 | 187.072
4 | 0.93 | 0.005 | -0.084 | 186.241
4.5 | 0.986 | 0.00541 | -0.084 | 182.276
5 | 1.038 | 0.00846 | -0.084 | 122.68
5.5 | 1.086 | 0.00888 | -0.085 | 122.288
6 | 1.131 | 0.00937 | -0.085 | 120.735
6.5 | 1.17 | 0.0099 | -0.086 | 118.126
7 | 1.201 | 0.01051 | -0.086 | 114.268
7.5 | 1.216 | 0.0112 | -0.086 | 108.52
8 | 1.217 | 0.01197 | -0.086 | 101.672
8.5 | 1.203 | 0.01273 | -0.087 | 94.488
9 | 1.171 | 0.01378 | -0.087 | 84.947
9.5 | 1.122 | 0.01468 | -0.087 | 76.449
10 | 1.056 | 0.01576 | -0.087 | 67.006
10.5 | 0.974 | 0.01693 | -0.087 | 57.517
11 | 0.877 | 0.01825 | -0.087 | 48.065
11.5 | 0.769 | 0.01992 | -0.087 | 38.631
12 | 0.652 | 0.02223 | -0.087 | 29.328
12.5 | 0.458 | 0.07553 | -0.058 | 6.062
13 | 0.344 | 0.08839 | -0.048 | 3.895

## 102. Re 8M Mach 0.25 (2)
BIGFOIL.COM POLAR EXPORT
NACA64-609 a=0.5
NACA64-609 a=0.5 |  |  |  | Cl Max: | 1.6171 | at alpha= | 13.5 | deg
XFOIL ncrit=9 |  |  |  | L/D Max: | 230.741 | at alpha= | 2.5 | deg
Re: | 8000000 |  |  | Cd Min: | 0.24719 | at alpha= | -20 | deg
Mach: | 0.25 |  |  | Cl=0 at alpha= | -3.8217 | deg
|  |  |  | @ Cl=0.1, Cd= | 0.005348
|  |  |  | @ Cl=0.4, Cd= | 0.0047687
|  |  |  | @ Cl=0.6, Cd= | 0.0042043
alpha (deg) | Cl | Cd | Cm | Cl/Cd
-20 | -0.6573 | 0.24719 | 0.0446 | -2.6591
-19.5 | -0.6378 | 0.24031 | 0.04 | -2.6541
-19 | -0.6183 | 0.23351 | 0.0355 | -2.6479
-18.5 | -0.5989 | 0.22656 | 0.031 | -2.6434
-17.5 | -0.5608 | 0.21242 | 0.0223 | -2.6401
-17 | -0.5422 | 0.20539 | 0.0182 | -2.6399
-16.5 | -0.524 | 0.1981 | 0.0141 | -2.6451
-16 | -0.5081 | 0.18967 | 0.0097 | -2.6789
-15.5 | -0.4918 | 0.18107 | 0.0054 | -2.7161
-15 | -0.4726 | 0.17441 | 0.0012 | -2.7097
-14.5 | -0.4524 | 0.16844 | -0.0028 | -2.6858
-14 | -0.4346 | 0.16117 | -0.0069 | -2.6965
-13.5 | -0.415 | 0.15412 | -0.0108 | -2.6927
-13 | -0.3982 | 0.14678 | -0.0147 | -2.7129
-12.5 | -0.3809 | 0.13976 | -0.0185 | -2.7254
-12 | -0.3653 | 0.13234 | -0.0224 | -2.7603
-11.5 | -0.3573 | 0.12308 | -0.0267 | -2.903
-11 | -0.3592 | 0.11104 | -0.0316 | -3.2349
-10.5 | -0.3379 | 0.10611 | -0.0347 | -3.1844
-10 | -0.3311 | 0.09795 | -0.0387 | -3.3803
-9.5 | -0.3165 | 0.09203 | -0.042 | -3.4391
-9 | -0.3033 | 0.0861 | -0.0451 | -3.5226
-8.5 | -0.2967 | 0.07932 | -0.0485 | -3.7405
-8 | -0.3161 | 0.07035 | -0.0514 | -4.4932
-7.5 | -0.3386 | 0.05383 | -0.068 | -6.2902
-7 | -0.3814 | 0.00992 | -0.0874 | -38.4476
-6.5 | -0.3238 | 0.00802 | -0.0869 | -40.3741
-6 | -0.2636 | 0.00725 | -0.0866 | -36.3586
-5.5 | -0.203 | 0.00677 | -0.0864 | -29.9852
-5 | -0.1422 | 0.00644 | -0.0864 | -22.0807
-4.5 | -0.0816 | 0.00626 | -0.0864 | -13.0351
-4 | -0.0215 | 0.00581 | -0.0865 | -3.7005
-3.5 | 0.0388 | 0.00553 | -0.0867 | 7.0163
-3 | 0.099 | 0.00535 | -0.0869 | 18.5047
-2.5 | 0.1592 | 0.00523 | -0.0872 | 30.4398
-2 | 0.2192 | 0.00504 | -0.0876 | 43.4921
-1 | 0.3391 | 0.00483 | -0.0884 | 70.207
-0.5 | 0.3989 | 0.00477 | -0.0889 | 83.6268
0 | 0.4587 | 0.0047 | -0.0894 | 97.5957
1 | 0.5777 | 0.00431 | -0.0905 | 134.0371
1.5 | 0.6368 | 0.00403 | -0.0912 | 158.0149
2 | 0.6958 | 0.00378 | -0.0918 | 184.0741
2.5 | 0.7476 | 0.00324 | -0.0908 | 230.7407
3 | 0.8067 | 0.00391 | -0.0916 | 206.3171
3.5 | 0.8598 | 0.00497 | -0.0914 | 172.998
4 | 0.9133 | 0.00585 | -0.0911 | 156.1197
4.5 | 0.9672 | 0.00661 | -0.0908 | 146.3238
5 | 1.021 | 0.00731 | -0.0904 | 139.6717
5.5 | 1.0761 | 0.00781 | -0.09 | 137.7849
6 | 1.1313 | 0.00826 | -0.0897 | 136.9613
6.5 | 1.1864 | 0.00869 | -0.0892 | 136.5247
7 | 1.2406 | 0.00918 | -0.0886 | 135.1416
7.5 | 1.2929 | 0.00978 | -0.0876 | 132.1984
8 | 1.3431 | 0.01051 | -0.0863 | 127.7926
8.5 | 1.3928 | 0.0112 | -0.0848 | 124.3571
9 | 1.44 | 0.01198 | -0.0828 | 120.2003
9.5 | 1.4828 | 0.01292 | -0.0801 | 114.7678
10 | 1.521 | 0.01393 | -0.0767 | 109.1888
10.5 | 1.5366 | 0.01524 | -0.0695 | 100.8268
11 | 1.5549 | 0.01701 | -0.0638 | 91.4109
11.5 | 1.5737 | 0.01915 | -0.059 | 82.1775
12 | 1.5863 | 0.02204 | -0.0541 | 71.9737
12.5 | 1.5928 | 0.02572 | -0.0494 | 61.9285
13 | 1.606 | 0.02914 | -0.0458 | 55.1132
13.5 | 1.6171 | 0.03297 | -0.0427 | 49.0476
14 | 1.616 | 0.03818 | -0.0398 | 42.3258
14.5 | 1.6023 | 0.04516 | -0.0375 | 35.4805
15 | 1.581 | 0.0537 | -0.0367 | 29.4413
15.5 | 1.5593 | 0.06313 | -0.0375 | 24.6998
16 | 1.5286 | 0.07477 | -0.0403 | 20.444
16.5 | 1.4873 | 0.08947 | -0.046 | 16.6234
17 | 1.4516 | 0.10488 | -0.0536 | 13.8406
17.5 | 1.4141 | 0.12224 | -0.0637 | 11.5682
18 | 1.38 | 0.14048 | -0.0752 | 9.8235
18.5 | 1.3457 | 0.16004 | -0.0877 | 8.4085

## 103. Re 8M Mach 0.50 (1)
BIGFOIL.COM POLAR EXPORT
NACA64-609 a=0.5
NACA64-609 a=0.5 |  |  |  | Cl Max: | 1.335 | at alpha= | 20 | deg
JavaFoil+Calcfoil stall+Eppler ext transition |  |  |  | L/D Max: | 211.301 | at alpha= | 3 | deg
Re: | 8000000 |  |  | Cd Min: | 0.00419 | at alpha= | 2.5 | deg
Mach: | 0.5 |  |  | Cl=0 at alpha= | -3.8125 | deg
|  |  |  | @ Cl=0.1, Cd= | 0.0069901
|  |  |  | @ Cl=0.4, Cd= | 0.0051582
|  |  |  | @ Cl=0.6, Cd= | 0.0043019
alpha (deg) | Cl | Cd | Cm | Cl/Cd
-20 | -0.877 | 0.14906 | -0.043 | -5.887
-19.5 | -0.851 | 0.14668 | -0.043 | -5.8
-19 | -0.824 | 0.14302 | -0.043 | -5.762
-18.5 | -0.798 | 0.14059 | -0.044 | -5.674
-18 | -0.771 | 0.13441 | -0.043 | -5.733
-17.5 | -0.743 | 0.12823 | -0.043 | -5.791
-17 | -0.716 | 0.12073 | -0.043 | -5.931
-16.5 | -0.689 | 0.1125 | -0.043 | -6.128
-16 | -0.663 | 0.10518 | -0.044 | -6.303
-15.5 | -0.636 | 0.09897 | -0.044 | -6.428
-15 | -0.607 | 0.10724 | -0.042 | -5.66
-14.5 | -0.58 | 0.09973 | -0.042 | -5.815
-14 | -0.553 | 0.09246 | -0.043 | -5.983
-13.5 | -0.527 | 0.08524 | -0.044 | -6.18
-13 | -0.5 | 0.07922 | -0.045 | -6.317
-12.5 | -0.474 | 0.07324 | -0.046 | -6.477
-12 | -0.45 | 0.06613 | -0.049 | -6.801
-11.5 | -0.416 | 0.08236 | -0.04 | -5.055
-11 | -0.389 | 0.07351 | -0.04 | -5.295
-10.5 | -0.362 | 0.06646 | -0.041 | -5.452
-10 | -0.336 | 0.06127 | -0.043 | -5.481
-9.5 | -0.31 | 0.05592 | -0.045 | -5.536
-9 | -0.283 | 0.05123 | -0.047 | -5.53
-8.5 | -0.258 | 0.0455 | -0.052 | -5.671
-8 | -0.227 | 0.05186 | -0.04 | -4.369
-7.5 | -0.199 | 0.05042 | -0.039 | -3.954
-7 | -0.172 | 0.04619 | -0.04 | -3.734
-6.5 | -0.146 | 0.04228 | -0.041 | -3.446
-6 | -0.119 | 0.03909 | -0.044 | -3.043
-5.5 | -0.092 | 0.03583 | -0.048 | -2.575
-5 | -0.065 | 0.03717 | -0.04 | -1.738
-4.5 | -0.038 | 0.03587 | -0.039 | -1.05
-4 | -0.018 | 0.03411 | -0.039 | -0.541
-3.5 | 0.03 | 0.03126 | -0.044 | 0.952
-3 | 0.103 | 0.00595 | -0.087 | 17.229
-2.5 | 0.171 | 0.00579 | -0.088 | 29.427
-2 | 0.239 | 0.00569 | -0.088 | 41.945
-1.5 | 0.307 | 0.00524 | -0.088 | 58.636
-1 | 0.376 | 0.00519 | -0.089 | 72.395
-0.5 | 0.444 | 0.0051 | -0.089 | 86.983
0 | 0.513 | 0.00507 | -0.09 | 101.08
0.5 | 0.58 | 0.00429 | -0.09 | 135.305
1 | 0.647 | 0.00433 | -0.091 | 149.453
1.5 | 0.715 | 0.0044 | -0.091 | 162.428
2 | 0.782 | 0.00445 | -0.092 | 175.582
2.5 | 0.848 | 0.00419 | -0.092 | 202.72
3 | 0.915 | 0.00433 | -0.093 | 211.301
3.5 | 0.974 | 0.00622 | -0.093 | 156.478
4 | 1.035 | 0.00689 | -0.093 | 150.141
4.5 | 1.092 | 0.00801 | -0.094 | 136.411
5 | 1.141 | 0.01003 | -0.094 | 113.753
5.5 | 1.183 | 0.01074 | -0.094 | 110.138
6 | 1.211 | 0.01155 | -0.094 | 104.832
6.5 | 1.214 | 0.01259 | -0.095 | 96.439
7 | 1.153 | 0.01393 | -0.095 | 82.822
7.5 | 0.722 | 0.01506 | -0.095 | 47.943
8 | 0.627 | 0.04941 | -0.057 | 12.697
8.5 | 0.781 | 0.01676 | -0.096 | 46.57
9 | 0.808 | 0.0186 | -0.096 | 43.428
9.5 | 0.699 | 0.0621 | -0.051 | 11.262
10 | 0.866 | 0.02014 | -0.096 | 42.999
10.5 | 0.892 | 0.02239 | -0.096 | 39.822
11 | 0.784 | 0.07013 | -0.061 | 11.18
11.5 | 0.8 | 0.08382 | -0.051 | 9.539
12 | 0.974 | 0.0265 | -0.097 | 36.732
12.5 | 0.988 | 0.03195 | -0.095 | 30.933
13 | 0.884 | 0.08956 | -0.062 | 9.867
13.5 | 1.021 | 0.04101 | -0.093 | 24.904
14 | 0.931 | 0.09728 | -0.06 | 9.566
14.5 | 0.969 | 0.09623 | -0.069 | 10.065
15 | 0.99 | 0.10643 | -0.067 | 9.304
15.5 | 1.002 | 0.11248 | -0.059 | 8.907
16 | 1.037 | 0.11358 | -0.067 | 9.131
16.5 | 1.083 | 0.10767 | -0.076 | 10.061
17 | 1.078 | 0.12408 | -0.062 | 8.684
17.5 | 1.107 | 0.12684 | -0.066 | 8.728
18 | 1.198 | 0.09357 | -0.087 | 12.806
18.5 | 1.224 | 0.09968 | -0.087 | 12.277
19 | 1.178 | 0.13878 | -0.066 | 8.487
19.5 | 1.221 | 0.13547 | -0.075 | 9.014
20 | 1.335 | 0.08652 | -0.094 | 15.434

## 104. Re 8M Mach 0.50 (2)
BIGFOIL.COM POLAR EXPORT
NACA64-609 a=0.5
NACA64-609 a=0.5 |  |  |  | Cl Max: | 1.4056 | at alpha= | 8 | deg
XFOIL ncrit=9 |  |  |  | L/D Max: | 257.688 | at alpha= | 2.5 | deg
Re: | 8000000 |  |  | Cd Min: | 0.2683 | at alpha= | -20 | deg
Mach: | 0.5 |  |  | Cl=0 at alpha= | -3.8485 | deg
|  |  |  | @ Cl=0.1, Cd= | 0.0060543
|  |  |  | @ Cl=0.4, Cd= | 0.0049496
|  |  |  | @ Cl=0.6, Cd= | 0.0046858
alpha (deg) | Cl | Cd | Cm | Cl/Cd
-20 | -0.7171 | 0.2683 | 0.0554 | -2.6728
-19.5 | -0.6932 | 0.26002 | 0.0499 | -2.6659
-19 | -0.6694 | 0.25189 | 0.0445 | -2.6575
-18.5 | -0.6456 | 0.24369 | 0.0392 | -2.6493
-18 | -0.6251 | 0.23623 | 0.0351 | -2.6461
-17.5 | -0.6021 | 0.22811 | 0.0301 | -2.6395
-17 | -0.5786 | 0.22003 | 0.025 | -2.6296
-16 | -0.5321 | 0.20365 | 0.015 | -2.6128
-15.5 | -0.5105 | 0.19501 | 0.0099 | -2.6178
-15 | -0.4887 | 0.18629 | 0.0051 | -2.6233
-14.5 | -0.4661 | 0.1785 | 0.0002 | -2.6112
-14 | -0.4436 | 0.17064 | -0.0045 | -2.5996
-13.5 | -0.4203 | 0.16342 | -0.0091 | -2.5719
-13 | -0.3985 | 0.15541 | -0.0137 | -2.5642
-12.5 | -0.376 | 0.14792 | -0.0181 | -2.5419
-12 | -0.3559 | 0.14017 | -0.0225 | -2.5391
-11.5 | -0.3388 | 0.13194 | -0.0271 | -2.5678
-11 | -0.32 | 0.12438 | -0.0313 | -2.5728
-10.5 | -0.3024 | 0.11658 | -0.0356 | -2.5939
-10 | -0.2852 | 0.10929 | -0.0396 | -2.6096
-9.5 | -0.2738 | 0.10052 | -0.044 | -2.7238
-9 | -0.2579 | 0.09357 | -0.0479 | -2.7562
-8.5 | -0.2389 | 0.08764 | -0.0514 | -2.7259
-8 | -0.223 | 0.0814 | -0.0548 | -2.7396
-7.5 | -0.2104 | 0.07493 | -0.0582 | -2.808
-7 | -0.1992 | 0.06891 | -0.0612 | -2.8907
-6.5 | -0.2026 | 0.0625 | -0.0638 | -3.2416
-6 | -0.1877 | 0.05418 | -0.0731 | -3.4644
-5.5 | -0.1602 | 0.04448 | -0.084 | -3.6016
-5 | -0.1201 | 0.03421 | -0.0935 | -3.5107
-4.5 | -0.0685 | 0.02626 | -0.0982 | -2.6085
-4 | -0.0163 | 0.01611 | -0.101 | -1.0118
-3.5 | 0.0375 | 0.00683 | -0.1013 | 5.4905
-3 | 0.1084 | 0.00595 | -0.1006 | 18.2185
-2.5 | 0.1792 | 0.00549 | -0.1002 | 32.6412
-2 | 0.2495 | 0.00526 | -0.1001 | 47.4335
-1.5 | 0.3192 | 0.00506 | -0.1002 | 63.083
-1 | 0.3883 | 0.00497 | -0.1005 | 78.1288
-0.5 | 0.4573 | 0.00485 | -0.101 | 94.2887
0 | 0.526 | 0.00478 | -0.1015 | 110.0418
0.5 | 0.5944 | 0.00471 | -0.102 | 126.1996
1.5 | 0.7308 | 0.00412 | -0.1035 | 177.3786
2 | 0.7989 | 0.0039 | -0.1041 | 204.8462
2.5 | 0.8581 | 0.00333 | -0.1027 | 257.6877
3 | 0.9282 | 0.00389 | -0.1036 | 238.6118
4 | 1.0409 | 0.00664 | -0.1008 | 156.762
4.5 | 1.0979 | 0.0077 | -0.0989 | 142.5844
5 | 1.1583 | 0.00844 | -0.0971 | 137.2393
5.5 | 1.2201 | 0.00904 | -0.0951 | 134.9668
6 | 1.2808 | 0.00968 | -0.0927 | 132.314
6.5 | 1.3372 | 0.01046 | -0.0892 | 127.8394
7 | 1.3832 | 0.01149 | -0.0837 | 120.3829
7.5 | 1.4012 | 0.01308 | -0.0742 | 107.1254
8 | 1.4056 | 0.01631 | -0.0651 | 86.1803
8.5 | 1.3922 | 0.02128 | -0.056 | 65.4229
9 | 1.3774 | 0.02723 | -0.0476 | 50.5839
9.5 | 1.3607 | 0.03492 | -0.041 | 38.9662
10 | 1.3341 | 0.04387 | -0.0375 | 30.4103
10.5 | 1.3017 | 0.05411 | -0.0368 | 24.0566
11 | 1.2658 | 0.06599 | -0.0392 | 19.1817
11.5 | 1.2297 | 0.07957 | -0.0446 | 15.4543
12 | 1.1959 | 0.09473 | -0.0529 | 12.6243
12.5 | 1.1642 | 0.11183 | -0.0639 | 10.4104
13 | 1.1422 | 0.12962 | -0.0758 | 8.8119

## 105. Re 10M Mach 0.00 (1)
BIGFOIL.COM POLAR EXPORT
NACA64-609 a=0.5
NACA64-609 a=0.5 |  |  |  | Cl Max: | 1.228 | at alpha= | 8.5 | deg
JavaFoil+Calcfoil stall+Eppler ext transition |  |  |  | L/D Max: | 176.739 | at alpha= | 4 | deg
Re: | 10000000 |  |  | Cd Min: | 0.00417 | at alpha= | 0.5 | deg
Mach: | 0 |  |  | Cl=0 at alpha= | -3.8036 | deg
|  |  |  | @ Cl=0.1, Cd= | 0.0057808
|  |  |  | @ Cl=0.4, Cd= | 0.0051534
|  |  |  | @ Cl=0.6, Cd= | 0.00417
alpha (deg) | Cl | Cd | Cm | Cl/Cd
-16 | -0.241 | 0.11512 | -0.033 | -2.092
-15.5 | -0.254 | 0.10919 | -0.033 | -2.323
-15 | -0.267 | 0.10416 | -0.033 | -2.561
-14.5 | -0.28 | 0.09961 | -0.033 | -2.811
-14 | -0.293 | 0.09443 | -0.034 | -3.107
-13.5 | -0.306 | 0.09011 | -0.034 | -3.401
-13 | -0.319 | 0.08491 | -0.033 | -3.756
-12.5 | -0.331 | 0.08036 | -0.034 | -4.113
-12 | -0.341 | 0.07764 | -0.033 | -4.389
-11.5 | -0.347 | 0.07318 | -0.033 | -4.738
-11 | -0.348 | 0.06929 | -0.034 | -5.029
-10.5 | -0.348 | 0.0652 | -0.034 | -5.33
-10 | -0.344 | 0.06115 | -0.034 | -5.622
-9.5 | -0.337 | 0.05785 | -0.034 | -5.822
-9 | -0.326 | 0.05497 | -0.034 | -5.932
-8.5 | -0.312 | 0.05135 | -0.035 | -6.072
-8 | -0.293 | 0.04831 | -0.035 | -6.074
-7.5 | -0.271 | 0.04528 | -0.037 | -5.993
-7 | -0.245 | 0.04255 | -0.037 | -5.761
-6.5 | -0.216 | 0.03841 | -0.042 | -5.631
-6 | -0.182 | 0.0373 | -0.04 | -4.873
-5.5 | -0.178 | 0.00639 | -0.074 | -27.935
-5 | -0.129 | 0.00625 | -0.074 | -20.682
-4.5 | -0.077 | 0.00608 | -0.074 | -12.665
-4 | -0.022 | 0.00593 | -0.075 | -3.79
-3.5 | 0.034 | 0.00587 | -0.075 | 5.757
-3 | 0.091 | 0.00579 | -0.076 | 15.788
-2.5 | 0.15 | 0.00573 | -0.076 | 26.123
-2 | 0.208 | 0.0057 | -0.076 | 36.597
-1.5 | 0.267 | 0.00539 | -0.077 | 49.557
-1 | 0.326 | 0.00532 | -0.077 | 61.25
-0.5 | 0.385 | 0.00525 | -0.077 | 73.273
0 | 0.444 | 0.00487 | -0.078 | 91.18
0.5 | 0.503 | 0.00417 | -0.078 | 120.473
1 | 0.561 | 0.00417 | -0.079 | 134.517
1.5 | 0.619 | 0.00417 | -0.079 | 148.263
2 | 0.677 | 0.00428 | -0.079 | 158.293
2.5 | 0.735 | 0.00438 | -0.08 | 167.669
3 | 0.793 | 0.00487 | -0.08 | 162.878
3.5 | 0.847 | 0.00514 | -0.081 | 164.547
4 | 0.902 | 0.0051 | -0.081 | 176.739
4.5 | 0.956 | 0.00548 | -0.082 | 174.309
5 | 1.008 | 0.00843 | -0.082 | 119.52
5.5 | 1.057 | 0.00876 | -0.082 | 120.702
6 | 1.103 | 0.00859 | -0.083 | 128.3
6.5 | 1.145 | 0.00903 | -0.083 | 126.812
7 | 1.181 | 0.00952 | -0.083 | 124.076
7.5 | 1.206 | 0.01007 | -0.084 | 119.778
8 | 1.222 | 0.01065 | -0.084 | 114.749
8.5 | 1.228 | 0.01124 | -0.084 | 109.317
9 | 1.225 | 0.01192 | -0.085 | 102.765
9.5 | 1.212 | 0.01266 | -0.085 | 95.742
10 | 1.189 | 0.01346 | -0.085 | 88.374
10.5 | 1.159 | 0.01428 | -0.085 | 81.112
11 | 1.12 | 0.01519 | -0.086 | 73.732
11.5 | 1.076 | 0.01616 | -0.086 | 66.543
12 | 1.024 | 0.01791 | -0.086 | 57.133
12.5 | 0.969 | 0.01962 | -0.086 | 49.371
13 | 0.911 | 0.02181 | -0.085 | 41.775
13.5 | 0.862 | 0.02196 | -0.086 | 39.254

## 106. Re 10M Mach 0.00 (2)
BIGFOIL.COM POLAR EXPORT
NACA64-609 a=0.5
NACA64-609 a=0.5 |  |  |  | Cl Max: | 1.8497 | at alpha= | 19 | deg
XFOIL ncrit=9 |  |  |  | L/D Max: | 201.222 | at alpha= | 2.5 | deg
Re: | 10000000 |  |  | Cd Min: | 0.06723 | at alpha= | 20 | deg
Mach: | 0 |  |  | Cl=0 at alpha= | -3.8362 | deg
|  |  |  | @ Cl=0.1, Cd= | 0.005063
|  |  |  | @ Cl=0.4, Cd= | 0.004573
|  |  |  | @ Cl=0.6, Cd= | 0.004089
alpha (deg) | Cl | Cd | Cm | Cl/Cd
-13.5 | -1.0337 | 0.02183 | -0.0798 | -47.3523
-13 | -0.9926 | 0.01912 | -0.0797 | -51.9142
-12.5 | -0.9486 | 0.0167 | -0.0796 | -56.8024
-12 | -0.8998 | 0.01516 | -0.0795 | -59.3536
-11 | -0.8007 | 0.01179 | -0.0794 | -67.9135
-10.5 | -0.7491 | 0.01039 | -0.0794 | -72.0982
-10 | -0.6948 | 0.00973 | -0.0795 | -71.408
-9.5 | -0.6397 | 0.00924 | -0.0796 | -69.2316
-9 | -0.5842 | 0.00882 | -0.0798 | -66.2358
-8.5 | -0.5285 | 0.00842 | -0.08 | -62.7672
-8 | -0.4724 | 0.00807 | -0.0803 | -58.5378
-7.5 | -0.4162 | 0.00771 | -0.0805 | -53.9818
-7 | -0.3602 | 0.0072 | -0.0808 | -50.0278
-6.5 | -0.3041 | 0.00661 | -0.081 | -46.0061
-6 | -0.2474 | 0.00624 | -0.0813 | -39.6474
-5.5 | -0.1904 | 0.00605 | -0.0816 | -31.4711
-5 | -0.1332 | 0.00589 | -0.082 | -22.6146
-4 | -0.0188 | 0.00544 | -0.0827 | -3.4559
-3.5 | 0.0386 | 0.00522 | -0.083 | 7.3946
-3 | 0.096 | 0.00507 | -0.0835 | 18.9349
-2.5 | 0.1535 | 0.00497 | -0.0839 | 30.8853
-2 | 0.211 | 0.00482 | -0.0843 | 43.7759
-1 | 0.3262 | 0.00463 | -0.0852 | 70.4536
-0.5 | 0.3837 | 0.00459 | -0.0857 | 83.5948
0 | 0.4412 | 0.00453 | -0.0862 | 97.3951
0.5 | 0.4986 | 0.00441 | -0.0867 | 113.0612
1 | 0.5557 | 0.00426 | -0.0873 | 130.446
1.5 | 0.6127 | 0.00404 | -0.0879 | 151.6584
2 | 0.6691 | 0.00391 | -0.0885 | 171.1253
2.5 | 0.7244 | 0.0036 | -0.089 | 201.2222
3 | 0.7698 | 0.00426 | -0.0875 | 180.7042
4 | 0.8792 | 0.00567 | -0.0884 | 155.0617
4.5 | 0.9321 | 0.00626 | -0.0884 | 148.8978
5 | 0.9849 | 0.00683 | -0.0883 | 144.202
5.5 | 1.038 | 0.00727 | -0.0883 | 142.7785
6 | 1.0914 | 0.00765 | -0.0883 | 142.6667
6.5 | 1.1446 | 0.008 | -0.0884 | 143.075
7 | 1.1968 | 0.00843 | -0.0882 | 141.9692
7.5 | 1.2483 | 0.00888 | -0.088 | 140.5743
8 | 1.2983 | 0.00943 | -0.0876 | 137.6776
8.5 | 1.3473 | 0.01002 | -0.087 | 134.4611
9 | 1.3963 | 0.01054 | -0.0865 | 132.4763
9.5 | 1.4424 | 0.01125 | -0.0855 | 128.2133
10 | 1.4877 | 0.01193 | -0.0844 | 124.7024
10.5 | 1.5295 | 0.01278 | -0.0828 | 119.6792
11 | 1.568 | 0.01371 | -0.0806 | 114.3691
11.5 | 1.6013 | 0.01476 | -0.0776 | 108.4892
12 | 1.6159 | 0.01594 | -0.0713 | 101.3739
12.5 | 1.6361 | 0.01728 | -0.0668 | 94.6817
13 | 1.6613 | 0.01858 | -0.0636 | 89.4133
13.5 | 1.6864 | 0.02005 | -0.0607 | 84.1097
14 | 1.7073 | 0.02195 | -0.0577 | 77.7813
14.5 | 1.7276 | 0.02404 | -0.055 | 71.8636
15 | 1.7453 | 0.02647 | -0.0524 | 65.935
15.5 | 1.7674 | 0.02861 | -0.0506 | 61.7756
16 | 1.7924 | 0.03057 | -0.0492 | 58.6326
16.5 | 1.7958 | 0.03465 | -0.0467 | 51.8268
17 | 1.8147 | 0.03742 | -0.0455 | 48.4955
17.5 | 1.8206 | 0.0417 | -0.0441 | 43.6595
18 | 1.8275 | 0.04613 | -0.0433 | 39.6163
18.5 | 1.8406 | 0.05004 | -0.043 | 36.7826
19 | 1.8497 | 0.0546 | -0.043 | 33.8773
19.5 | 1.836 | 0.06239 | -0.0435 | 29.4278
20 | 1.8465 | 0.06723 | -0.0444 | 27.4654

## 107. Re 10M Mach 0.10 (1)
BIGFOIL.COM POLAR EXPORT
NACA64-609 a=0.5
NACA64-609 a=0.5 |  |  |  | Cl Max: | 1.227 | at alpha= | 8.5 | deg
JavaFoil+Calcfoil stall+Eppler ext transition |  |  |  | L/D Max: | 177.973 | at alpha= | 4 | deg
Re: | 10000000 |  |  | Cd Min: | 0.00415 | at alpha= | 1 | deg
Mach: | 0.1 |  |  | Cl=0 at alpha= | -3.7982 | deg
|  |  |  | @ Cl=0.1, Cd= | 0.0057931
|  |  |  | @ Cl=0.4, Cd= | 0.0051651
|  |  |  | @ Cl=0.6, Cd= | 0.0041748
alpha (deg) | Cl | Cd | Cm | Cl/Cd
-15.5 | -0.215 | 0.11168 | -0.033 | -1.927
-15 | -0.23 | 0.10568 | -0.033 | -2.175
-14.5 | -0.245 | 0.10048 | -0.033 | -2.438
-14 | -0.26 | 0.09503 | -0.034 | -2.739
-13.5 | -0.276 | 0.09009 | -0.034 | -3.059
-13 | -0.291 | 0.08576 | -0.034 | -3.389
-12.5 | -0.305 | 0.08045 | -0.034 | -3.79
-12 | -0.318 | 0.07691 | -0.033 | -4.133
-11.5 | -0.327 | 0.07348 | -0.033 | -4.446
-11 | -0.331 | 0.06878 | -0.034 | -4.815
-10.5 | -0.333 | 0.06533 | -0.034 | -5.095
-10 | -0.332 | 0.06133 | -0.034 | -5.409
-9.5 | -0.327 | 0.05802 | -0.034 | -5.634
-9 | -0.319 | 0.05467 | -0.035 | -5.828
-8.5 | -0.306 | 0.05171 | -0.034 | -5.918
-8 | -0.289 | 0.04863 | -0.035 | -5.951
-7.5 | -0.269 | 0.04556 | -0.036 | -5.898
-7 | -0.243 | 0.04293 | -0.037 | -5.668
-6.5 | -0.215 | 0.03913 | -0.041 | -5.494
-6 | -0.181 | 0.03791 | -0.039 | -4.779
-5.5 | -0.179 | 0.00634 | -0.074 | -28.16
-5 | -0.129 | 0.00625 | -0.074 | -20.711
-4.5 | -0.077 | 0.00607 | -0.075 | -12.709
-4 | -0.023 | 0.00597 | -0.075 | -3.777
-3.5 | 0.034 | 0.00586 | -0.076 | 5.788
-3 | 0.092 | 0.0058 | -0.076 | 15.838
-2.5 | 0.15 | 0.00575 | -0.076 | 26.182
-2 | 0.209 | 0.00545 | -0.077 | 38.427
-1.5 | 0.269 | 0.00538 | -0.077 | 49.955
-1 | 0.328 | 0.00533 | -0.077 | 61.481
-0.5 | 0.387 | 0.00524 | -0.078 | 73.781
0 | 0.446 | 0.0049 | -0.078 | 91.028
0.5 | 0.505 | 0.00418 | -0.079 | 120.703
1 | 0.564 | 0.00415 | -0.079 | 135.75
1.5 | 0.622 | 0.00419 | -0.079 | 148.382
2 | 0.68 | 0.00426 | -0.08 | 159.697
2.5 | 0.739 | 0.00436 | -0.08 | 169.61
3 | 0.797 | 0.00486 | -0.081 | 163.871
3.5 | 0.851 | 0.0052 | -0.081 | 163.593
4 | 0.906 | 0.00509 | -0.082 | 177.973
4.5 | 0.96 | 0.00552 | -0.082 | 173.952
5 | 1.013 | 0.0085 | -0.082 | 119.178
5.5 | 1.061 | 0.00882 | -0.083 | 120.377
6 | 1.107 | 0.00865 | -0.083 | 127.926
6.5 | 1.149 | 0.0091 | -0.083 | 126.264
7 | 1.185 | 0.00959 | -0.084 | 123.544
7.5 | 1.208 | 0.01016 | -0.084 | 118.853
8 | 1.222 | 0.01076 | -0.084 | 113.609
8.5 | 1.227 | 0.01136 | -0.085 | 107.931
9 | 1.22 | 0.01207 | -0.085 | 101.09
9.5 | 1.203 | 0.01284 | -0.085 | 93.675
10 | 1.176 | 0.01368 | -0.086 | 85.964
10.5 | 1.14 | 0.01452 | -0.086 | 78.494
11 | 1.095 | 0.01548 | -0.086 | 70.739
11.5 | 1.044 | 0.01652 | -0.086 | 63.239
12 | 0.985 | 0.01848 | -0.086 | 53.311
12.5 | 0.922 | 0.02065 | -0.086 | 44.668
13 | 0.859 | 0.02305 | -0.085 | 37.285
13.5 | 0.806 | 0.02289 | -0.086 | 35.214

## 108. Re 10M Mach 0.10 (2)
BIGFOIL.COM POLAR EXPORT
NACA64-609 a=0.5
NACA64-609 a=0.5 |  |  |  | Cl Max: | 1.8301 | at alpha= | 19 | deg
XFOIL ncrit=9 |  |  |  | L/D Max: | 202.444 | at alpha= | 2.5 | deg
Re: | 10000000 |  |  | Cd Min: | 0.07534 | at alpha= | 20 | deg
Mach: | 0.1 |  |  | Cl=0 at alpha= | -3.8339 | deg
|  |  |  | @ Cl=0.1, Cd= | 0.0050628
|  |  |  | @ Cl=0.4, Cd= | 0.0045755
|  |  |  | @ Cl=0.6, Cd= | 0.004103
alpha (deg) | Cl | Cd | Cm | Cl/Cd
-12 | -0.8945 | 0.02008 | -0.082 | -44.5468
-11.5 | -0.8516 | 0.0168 | -0.0819 | -50.6905
-10.5 | -0.7554 | 0.01183 | -0.0814 | -63.8546
-10 | -0.7031 | 0.01023 | -0.0813 | -68.7292
-9.5 | -0.6474 | 0.00955 | -0.0812 | -67.7906
-9 | -0.5911 | 0.00907 | -0.0813 | -65.1709
-8.5 | -0.5345 | 0.00862 | -0.0813 | -62.007
-8 | -0.4776 | 0.00825 | -0.0814 | -57.8909
-7.5 | -0.4207 | 0.00787 | -0.0816 | -53.4562
-7 | -0.3637 | 0.00747 | -0.0817 | -48.6881
-6.5 | -0.3072 | 0.00672 | -0.0818 | -45.7143
-6 | -0.25 | 0.0063 | -0.082 | -39.6825
-5.5 | -0.1924 | 0.00607 | -0.0823 | -31.6969
-5 | -0.1346 | 0.00592 | -0.0826 | -22.7365
-4 | -0.0192 | 0.00546 | -0.0833 | -3.5165
-3.5 | 0.0386 | 0.00523 | -0.0836 | 7.3805
-3 | 0.0965 | 0.00507 | -0.084 | 19.0335
-2 | 0.2123 | 0.00483 | -0.0848 | 43.9545
-1 | 0.3282 | 0.00464 | -0.0857 | 70.7328
-0.5 | 0.386 | 0.00459 | -0.0862 | 84.0959
0 | 0.4438 | 0.00453 | -0.0867 | 97.9691
0.5 | 0.5016 | 0.00442 | -0.0872 | 113.4842
1 | 0.5591 | 0.00426 | -0.0877 | 131.2441
1.5 | 0.6164 | 0.00404 | -0.0884 | 152.5743
2 | 0.6732 | 0.00391 | -0.089 | 172.1739
2.5 | 0.7288 | 0.0036 | -0.0895 | 202.4444
3 | 0.7747 | 0.00426 | -0.088 | 181.8545
3.5 | 0.8314 | 0.00498 | -0.0888 | 166.9478
4 | 0.8844 | 0.0057 | -0.0888 | 155.1579
4.5 | 0.9376 | 0.0063 | -0.0888 | 148.8254
5 | 0.9907 | 0.00687 | -0.0887 | 144.2067
5.5 | 1.0443 | 0.00731 | -0.0886 | 142.8591
6 | 1.098 | 0.00769 | -0.0886 | 142.7828
6.5 | 1.1515 | 0.00806 | -0.0886 | 142.866
7 | 1.2042 | 0.00848 | -0.0884 | 142.0047
7.5 | 1.2559 | 0.00896 | -0.0881 | 140.1674
8 | 1.3062 | 0.00952 | -0.0876 | 137.2059
8.5 | 1.3555 | 0.01012 | -0.0869 | 133.9427
9 | 1.4045 | 0.01067 | -0.0862 | 131.6307
9.5 | 1.4505 | 0.01142 | -0.085 | 127.014
10 | 1.4956 | 0.01213 | -0.0837 | 123.2976
10.5 | 1.5365 | 0.01304 | -0.0817 | 117.8298
11 | 1.5732 | 0.01406 | -0.0791 | 111.8919
11.5 | 1.5965 | 0.01521 | -0.074 | 104.9638
12 | 1.6141 | 0.01646 | -0.0685 | 98.062
12.5 | 1.635 | 0.01798 | -0.0643 | 90.9344
13 | 1.6613 | 0.01937 | -0.0612 | 85.7666
13.5 | 1.6862 | 0.02099 | -0.0583 | 80.3335
14 | 1.7065 | 0.02308 | -0.0553 | 73.9385
14.5 | 1.7266 | 0.02534 | -0.0526 | 68.1373
15 | 1.743 | 0.02804 | -0.05 | 62.1612
15.5 | 1.7647 | 0.03037 | -0.0482 | 58.1067
16 | 1.7892 | 0.03254 | -0.0467 | 54.9846
16.5 | 1.7908 | 0.03703 | -0.0444 | 48.3608
17 | 1.8077 | 0.04021 | -0.0433 | 44.9565
17.5 | 1.8124 | 0.04494 | -0.0421 | 40.3293
18 | 1.8165 | 0.04998 | -0.0415 | 36.3445
18.5 | 1.8263 | 0.0546 | -0.0414 | 33.4487
19 | 1.8301 | 0.06017 | -0.0418 | 30.4155
19.5 | 1.8148 | 0.06872 | -0.043 | 26.4086
20 | 1.8155 | 0.07534 | -0.0446 | 24.0974

## 109. Re 10M Mach 0.25 (1)
BIGFOIL.COM POLAR EXPORT
NACA64-609 a=0.5
NACA64-609 a=0.5 |  |  |  | Cl Max: | 1.219 | at alpha= | 8 | deg
JavaFoil+Calcfoil stall+Eppler ext transition |  |  |  | L/D Max: | 180.684 | at alpha= | 3.5 | deg
Re: | 10000000 |  |  | Cd Min: | 0.0042 | at alpha= | 0.5 | deg
Mach: | 0.25 |  |  | Cl=0 at alpha= | -3.8017 | deg
|  |  |  | @ Cl=0.1, Cd= | 0.005833
|  |  |  | @ Cl=0.4, Cd= | 0.0865
|  |  |  | @ Cl=0.6, Cd= | 0.0865
alpha (deg) | Cl | Cd | Cm | Cl/Cd
-13.5 | -0.055 | 0.09123 | -0.035 | -0.606
-13 | -0.052 | 0.08577 | -0.035 | -0.612
-12.5 | -0.05 | 0.08153 | -0.035 | -0.609
-12 | -0.047 | 0.0774 | -0.035 | -0.605
-11.5 | -0.128 | 0.07321 | -0.036 | -1.751
-11 | -0.167 | 0.06938 | -0.036 | -2.404
-10.5 | -0.197 | 0.065 | -0.036 | -3.034
-10 | -0.222 | 0.06172 | -0.036 | -3.59
-9.5 | -0.24 | 0.05808 | -0.036 | -4.127
-9 | -0.252 | 0.05508 | -0.036 | -4.566
-8.5 | -0.256 | 0.05206 | -0.036 | -4.926
-8 | -0.254 | 0.04942 | -0.035 | -5.145
-7.5 | -0.245 | 0.04655 | -0.036 | -5.264
-7 | -0.229 | 0.04435 | -0.036 | -5.157
-6.5 | -0.206 | 0.04195 | -0.036 | -4.909
-6 | -0.177 | 0.03927 | -0.037 | -4.513
-5.5 | -0.143 | 0.03682 | -0.039 | -3.896
-5 | -0.13 | 0.00633 | -0.077 | -20.557
-4.5 | -0.078 | 0.00617 | -0.077 | -12.684
-4 | -0.023 | 0.00604 | -0.077 | -3.803
-3.5 | 0.035 | 0.0059 | -0.078 | 5.88
-3 | 0.094 | 0.00584 | -0.078 | 16.11
-2.5 | 0.154 | 0.00577 | -0.078 | 26.769
-2 | 0.215 | 0.00547 | -0.079 | 39.337
-1.5 | 0.276 | 0.00542 | -0.079 | 50.921
-1 | 0.337 | 0.00536 | -0.08 | 62.777
-0.5 | 0.397 | 0.00495 | -0.08 | 80.359
0 | 0.459 | 0.00491 | -0.08 | 93.457
0.5 | 0.519 | 0.0042 | -0.081 | 123.704
1 | 0.579 | 0.0042 | -0.081 | 137.827
1.5 | 0.639 | 0.00422 | -0.082 | 151.525
2 | 0.699 | 0.00429 | -0.082 | 162.901
2.5 | 0.759 | 0.00439 | -0.082 | 172.86
3 | 0.819 | 0.0049 | -0.083 | 167.035
3.5 | 0.874 | 0.00484 | -0.083 | 180.684
4 | 0.93 | 0.00519 | -0.084 | 179.369
4.5 | 0.985 | 0.00565 | -0.084 | 174.301
5 | 1.038 | 0.00876 | -0.084 | 118.562
5.5 | 1.087 | 0.00915 | -0.085 | 118.804
6 | 1.132 | 0.00904 | -0.085 | 125.14
6.5 | 1.171 | 0.00952 | -0.086 | 122.994
7 | 1.202 | 0.0101 | -0.086 | 119.076
7.5 | 1.218 | 0.01076 | -0.086 | 113.146
8 | 1.219 | 0.01148 | -0.087 | 106.194
8.5 | 1.205 | 0.0122 | -0.087 | 98.722
9 | 1.173 | 0.01319 | -0.087 | 88.902
9.5 | 1.124 | 0.01404 | -0.087 | 80.067
10 | 1.058 | 0.01505 | -0.087 | 70.28
10.5 | 0.976 | 0.01615 | -0.088 | 60.417
11 | 0.88 | 0.01737 | -0.088 | 50.643
11.5 | 0.772 | 0.01883 | -0.088 | 40.991
12 | 0.655 | 0.02094 | -0.087 | 31.263
12.5 | 0.519 | 0.02904 | -0.084 | 17.881
13 | 0.345 | 0.0865 | -0.051 | 3.992

## 110. Re 10M Mach 0.25 (2)
BIGFOIL.COM POLAR EXPORT
NACA64-609 a=0.5
NACA64-609 a=0.5 |  |  |  | Cl Max: | 1.6537 | at alpha= | 14 | deg
XFOIL ncrit=9 |  |  |  | L/D Max: | 210.475 | at alpha= | 2.5 | deg
Re: | 10000000 |  |  | Cd Min: | 0.24733 | at alpha= | -20 | deg
Mach: | 0.25 |  |  | Cl=0 at alpha= | -3.8198 | deg
|  |  |  | @ Cl=0.1, Cd= | 0.0051075
|  |  |  | @ Cl=0.4, Cd= | 0.004599
|  |  |  | @ Cl=0.6, Cd= | 0.0041721
alpha (deg) | Cl | Cd | Cm | Cl/Cd
-20 | -0.657 | 0.24733 | 0.0445 | -2.6564
-19.5 | -0.6374 | 0.24043 | 0.0399 | -2.6511
-19 | -0.6179 | 0.23362 | 0.0353 | -2.6449
-18 | -0.5798 | 0.21989 | 0.0266 | -2.6368
-17.5 | -0.5618 | 0.21287 | 0.0227 | -2.6392
-17 | -0.5429 | 0.20568 | 0.0184 | -2.6395
-16.5 | -0.5259 | 0.19764 | 0.014 | -2.6609
-16 | -0.5083 | 0.18969 | 0.0096 | -2.6796
-15.5 | -0.4924 | 0.18073 | 0.0053 | -2.7245
-14.5 | -0.4529 | 0.1681 | -0.0029 | -2.6942
-14 | -0.4349 | 0.16089 | -0.0071 | -2.7031
-13.5 | -0.4149 | 0.15412 | -0.0109 | -2.6921
-13 | -0.3979 | 0.14678 | -0.0149 | -2.7109
-12.5 | -0.3804 | 0.1398 | -0.0187 | -2.721
-12 | -0.3648 | 0.13235 | -0.0226 | -2.7563
-11.5 | -0.3597 | 0.12209 | -0.0271 | -2.9462
-11 | -0.3613 | 0.11017 | -0.0321 | -3.2795
-10.5 | -0.3391 | 0.10556 | -0.0351 | -3.2124
-10 | -0.3339 | 0.09707 | -0.0392 | -3.4398
-9.5 | -0.3246 | 0.08992 | -0.043 | -3.6099
-9 | -0.3537 | 0.07637 | -0.0493 | -4.6314
-8.5 | -0.5618 | 0.0127 | -0.089 | -44.2362
-8 | -0.5056 | 0.01039 | -0.0884 | -48.6622
-7.5 | -0.4456 | 0.00931 | -0.0878 | -47.8625
-6.5 | -0.3243 | 0.00788 | -0.0869 | -41.1548
-6 | -0.2646 | 0.00682 | -0.0865 | -38.7977
-5.5 | -0.2039 | 0.00634 | -0.0864 | -32.1609
-5 | -0.143 | 0.00607 | -0.0863 | -23.5585
-4.5 | -0.0822 | 0.00588 | -0.0864 | -13.9796
-4 | -0.0217 | 0.00564 | -0.0865 | -3.8475
-3.5 | 0.0385 | 0.00532 | -0.0866 | 7.2368
-3 | 0.0988 | 0.00511 | -0.0869 | 19.3346
-2 | 0.2191 | 0.00486 | -0.0876 | 45.0823
-1 | 0.3391 | 0.00466 | -0.0884 | 72.7682
-0.5 | 0.399 | 0.0046 | -0.0889 | 86.7391
0 | 0.4587 | 0.00454 | -0.0894 | 101.0352
0.5 | 0.5184 | 0.00444 | -0.0899 | 116.7568
1.5 | 0.6372 | 0.00405 | -0.0911 | 157.3333
2 | 0.6961 | 0.00389 | -0.0917 | 178.946
2.5 | 0.7535 | 0.00358 | -0.0922 | 210.4749
3 | 0.8022 | 0.00428 | -0.091 | 187.4299
3.5 | 0.859 | 0.00506 | -0.0914 | 169.7628
4 | 0.9132 | 0.00585 | -0.0912 | 156.1026
4.5 | 0.9682 | 0.00647 | -0.091 | 149.6445
5 | 1.0228 | 0.0071 | -0.0906 | 144.0563
5.5 | 1.0787 | 0.00751 | -0.0904 | 143.6352
6 | 1.1344 | 0.00793 | -0.0901 | 143.0517
6.5 | 1.1896 | 0.00838 | -0.0897 | 141.957
7 | 1.2443 | 0.00883 | -0.0892 | 140.9173
7.5 | 1.2968 | 0.00945 | -0.0882 | 137.2275
8 | 1.3483 | 0.0101 | -0.087 | 133.495
8.5 | 1.3991 | 0.01074 | -0.0857 | 130.27
9 | 1.4473 | 0.0115 | -0.0839 | 125.8522
9.5 | 1.4917 | 0.01241 | -0.0814 | 120.2015
10 | 1.5323 | 0.01338 | -0.0783 | 114.5217
10.5 | 1.5514 | 0.01469 | -0.0715 | 105.6093
11 | 1.5663 | 0.01642 | -0.065 | 95.3898
11.5 | 1.5755 | 0.01906 | -0.0589 | 82.66
12 | 1.6013 | 0.02097 | -0.0552 | 76.3615
12.5 | 1.6167 | 0.02384 | -0.051 | 67.8146
13 | 1.639 | 0.02636 | -0.0478 | 62.1775
13.5 | 1.6522 | 0.02982 | -0.0444 | 55.4058
14 | 1.6537 | 0.03454 | -0.041 | 47.8778
14.5 | 1.6428 | 0.04086 | -0.0381 | 40.2056
15 | 1.6248 | 0.04857 | -0.0364 | 33.4527
15.5 | 1.6042 | 0.05735 | -0.0363 | 27.9721
16 | 1.5726 | 0.06849 | -0.0381 | 22.961
16.5 | 1.534 | 0.08192 | -0.0424 | 18.7256
17 | 1.4975 | 0.09655 | -0.0489 | 15.5101
17.5 | 1.4603 | 0.11285 | -0.0576 | 12.9402
18 | 1.4265 | 0.12997 | -0.0679 | 10.9756
18.5 | 1.395 | 0.14779 | -0.0794 | 9.4391
19 | 1.3626 | 0.16676 | -0.0916 | 8.171

## 111. Re 10M Mach 0.50 (1)
BIGFOIL.COM POLAR EXPORT
NACA64-609 a=0.5
NACA64-609 a=0.5 |  |  |  | Cl Max: | 1.267 | at alpha= | 18.5 | deg
JavaFoil+Calcfoil stall+Eppler ext transition |  |  |  | L/D Max: | 200.829 | at alpha= | 2.5 | deg
Re: | 10000000 |  |  | Cd Min: | 0.00422 | at alpha= | 2.5 | deg
Mach: | 0.5 |  |  | Cl=0 at alpha= | -3.8125 | deg
|  |  |  | @ Cl=0.1, Cd= | 0.0068385
|  |  |  | @ Cl=0.4, Cd= | 0.0050347
|  |  |  | @ Cl=0.6, Cd= | 0.004296
alpha (deg) | Cl | Cd | Cm | Cl/Cd
-20 | -0.878 | 0.14566 | -0.044 | -6.031
-19.5 | -0.852 | 0.13969 | -0.044 | -6.098
-19 | -0.825 | 0.1327 | -0.044 | -6.218
-18.5 | -0.798 | 0.13898 | -0.044 | -5.743
-18 | -0.771 | 0.13073 | -0.044 | -5.897
-17.5 | -0.743 | 0.12616 | -0.043 | -5.891
-17 | -0.717 | 0.11797 | -0.044 | -6.075
-16.5 | -0.69 | 0.11011 | -0.044 | -6.268
-16 | -0.665 | 0.10186 | -0.045 | -6.526
-15.5 | -0.639 | 0.09532 | -0.046 | -6.699
-15 | -0.607 | 0.10543 | -0.042 | -5.758
-14.5 | -0.58 | 0.09876 | -0.042 | -5.874
-14 | -0.554 | 0.09086 | -0.044 | -6.099
-13.5 | -0.528 | 0.08392 | -0.045 | -6.289
-13 | -0.502 | 0.07699 | -0.046 | -6.517
-12.5 | -0.476 | 0.07062 | -0.049 | -6.746
-12 | -0.454 | 0.06143 | -0.053 | -7.386
-11.5 | -0.416 | 0.08073 | -0.04 | -5.158
-11 | -0.389 | 0.07192 | -0.041 | -5.414
-10.5 | -0.363 | 0.06595 | -0.042 | -5.501
-10 | -0.336 | 0.05956 | -0.044 | -5.645
-9.5 | -0.31 | 0.05461 | -0.046 | -5.679
-9 | -0.284 | 0.04951 | -0.049 | -5.743
-8.5 | -0.262 | 0.04049 | -0.057 | -6.466
-8 | -0.227 | 0.05161 | -0.04 | -4.393
-7.5 | -0.199 | 0.04945 | -0.039 | -4.032
-7 | -0.173 | 0.04579 | -0.04 | -3.769
-6.5 | -0.146 | 0.04172 | -0.042 | -3.495
-6 | -0.119 | 0.03825 | -0.046 | -3.115
-5.5 | -0.093 | 0.03457 | -0.051 | -2.682
-5 | -0.065 | 0.03683 | -0.041 | -1.755
-4.5 | -0.038 | 0.03551 | -0.039 | -1.061
-4 | -0.018 | 0.03372 | -0.04 | -0.547
-3.5 | 0.03 | 0.03037 | -0.048 | 0.983
-3 | 0.103 | 0.00583 | -0.087 | 17.602
-2.5 | 0.171 | 0.00567 | -0.088 | 30.051
-2 | 0.239 | 0.00555 | -0.088 | 43.001
-1.5 | 0.307 | 0.00517 | -0.088 | 59.457
-1 | 0.376 | 0.00507 | -0.089 | 74.103
-0.5 | 0.444 | 0.00497 | -0.089 | 89.231
0 | 0.513 | 0.00494 | -0.09 | 103.768
0.5 | 0.58 | 0.00429 | -0.09 | 135.122
1 | 0.647 | 0.00431 | -0.091 | 150.379
1.5 | 0.715 | 0.00431 | -0.091 | 165.793
2 | 0.782 | 0.00445 | -0.092 | 175.524
2.5 | 0.848 | 0.00422 | -0.092 | 200.829
3 | 0.915 | 0.00483 | -0.093 | 189.549
3.5 | 0.974 | 0.00652 | -0.093 | 149.307
4 | 1.035 | 0.00725 | -0.093 | 142.771
4.5 | 1.091 | 0.00856 | -0.094 | 127.493
5 | 1.143 | 0.01022 | -0.094 | 111.872
5.5 | 1.185 | 0.01086 | -0.094 | 109.128
6 | 1.213 | 0.0111 | -0.095 | 109.224
6.5 | 1.216 | 0.01209 | -0.095 | 100.585
7 | 1.155 | 0.01335 | -0.095 | 86.532
7.5 | 0.724 | 0.01445 | -0.095 | 50.054
8 | 0.746 | 0.01628 | -0.095 | 45.862
8.5 | 0.782 | 0.016 | -0.096 | 48.888
9 | 0.81 | 0.01783 | -0.096 | 45.403
9.5 | 0.704 | 0.05972 | -0.057 | 11.787
10 | 0.868 | 0.0193 | -0.096 | 44.962
10.5 | 0.894 | 0.02144 | -0.096 | 41.693
11 | 0.905 | 0.02698 | -0.094 | 33.53
11.5 | 0.8 | 0.08243 | -0.052 | 9.708
12 | 0.976 | 0.02526 | -0.097 | 38.646
12.5 | 0.996 | 0.02943 | -0.096 | 33.832
13 | 0.902 | 0.07877 | -0.071 | 11.445
13.5 | 1.049 | 0.03203 | -0.097 | 32.75
14 | 0.965 | 0.07843 | -0.076 | 12.299
14.5 | 1.07 | 0.0489 | -0.093 | 21.873
15 | 1.001 | 0.09825 | -0.072 | 10.189
15.5 | 1.007 | 0.10854 | -0.063 | 9.279
16 | 1.073 | 0.09126 | -0.08 | 11.756
16.5 | 1.145 | 0.07304 | -0.09 | 15.68
17 | 1.081 | 0.1201 | -0.065 | 9.002
17.5 | 1.14 | 0.10538 | -0.079 | 10.822
18 | 1.257 | 0.06276 | -0.096 | 20.031
18.5 | 1.267 | 0.07513 | -0.094 | 16.869
19 | 1.186 | 0.14433 | -0.07 | 8.216
19.5 | 1.217 | 0.14575 | -0.074 | 8.351
20 | 1.256 | 0.1413 | -0.079 | 8.889

## 112. Re 10M Mach 0.50 (2)
BIGFOIL.COM POLAR EXPORT
NACA64-609 a=0.5
NACA64-609 a=0.5 |  |  |  | Cl Max: | 1.4197 | at alpha= | 8 | deg
XFOIL ncrit=9 |  |  |  | L/D Max: | 240.444 | at alpha= | 2.5 | deg
Re: | 10000000 |  |  | Cd Min: | 0.26846 | at alpha= | -20 | deg
Mach: | 0.5 |  |  | Cl=0 at alpha= | -3.8184 | deg
|  |  |  | @ Cl=0.1, Cd= | 0.0056691
|  |  |  | @ Cl=0.4, Cd= | 0.004749
|  |  |  | @ Cl=0.6, Cd= | 0.0045147
alpha (deg) | Cl | Cd | Cm | Cl/Cd
-20 | -0.7171 | 0.26846 | 0.0554 | -2.6712
-19.5 | -0.6931 | 0.26018 | 0.0499 | -2.6639
-18.5 | -0.6493 | 0.2446 | 0.0405 | -2.6545
-18 | -0.6258 | 0.23648 | 0.0353 | -2.6463
-17.5 | -0.6023 | 0.22829 | 0.0302 | -2.6383
-17 | -0.5787 | 0.22018 | 0.025 | -2.6283
-16.5 | -0.5555 | 0.21196 | 0.0199 | -2.6208
-16 | -0.5331 | 0.20349 | 0.0148 | -2.6198
-15.5 | -0.5103 | 0.1951 | 0.0098 | -2.6156
-15 | -0.4883 | 0.18646 | 0.0049 | -2.6188
-14.5 | -0.4667 | 0.17795 | 0.0001 | -2.6226
-14 | -0.4441 | 0.17018 | -0.0047 | -2.6096
-13.5 | -0.4205 | 0.16317 | -0.0093 | -2.5771
-13 | -0.3987 | 0.15543 | -0.0139 | -2.5651
-12 | -0.3556 | 0.14011 | -0.0227 | -2.538
-11.5 | -0.3386 | 0.13183 | -0.0273 | -2.5685
-11 | -0.3194 | 0.12434 | -0.0315 | -2.5688
-10.5 | -0.3025 | 0.11635 | -0.0358 | -2.5999
-10 | -0.2857 | 0.10888 | -0.0399 | -2.624
-9.5 | -0.2753 | 0.09991 | -0.0444 | -2.7555
-9 | -0.2599 | 0.09279 | -0.0484 | -2.8009
-8.5 | -0.2417 | 0.08676 | -0.0519 | -2.7858
-8 | -0.2259 | 0.08052 | -0.0554 | -2.8055
-7.5 | -0.214 | 0.07405 | -0.0588 | -2.8899
-7 | -0.2012 | 0.06842 | -0.0616 | -2.9407
-6.5 | -0.2062 | 0.06173 | -0.0646 | -3.3404
-6 | -0.1905 | 0.05323 | -0.0742 | -3.5788
-5.5 | -0.1627 | 0.04307 | -0.0856 | -3.7776
-5 | -0.1195 | 0.03436 | -0.0933 | -3.4779
-4.5 | -0.0715 | 0.0241 | -0.0991 | -2.9668
-4 | -0.0211 | 0.01329 | -0.1014 | -1.5877
-3.5 | 0.037 | 0.00655 | -0.1013 | 5.6489
-3 | 0.1078 | 0.00556 | -0.1005 | 19.3885
-2.5 | 0.1791 | 0.00521 | -0.1002 | 34.3762
-2 | 0.2495 | 0.00505 | -0.1001 | 49.4059
-1.5 | 0.3192 | 0.00486 | -0.1002 | 65.679
-0.5 | 0.4575 | 0.00467 | -0.101 | 97.9657
0 | 0.5262 | 0.00461 | -0.1015 | 114.1432
0.5 | 0.5949 | 0.00453 | -0.1021 | 131.3245
1.5 | 0.7314 | 0.00412 | -0.1035 | 177.5243
2 | 0.7996 | 0.00394 | -0.1042 | 202.9442
2.5 | 0.8656 | 0.0036 | -0.1045 | 240.4444
3 | 0.9245 | 0.00425 | -0.1033 | 217.5294
3.5 | 0.9829 | 0.00549 | -0.1023 | 179.0346
4 | 1.0411 | 0.0066 | -0.1009 | 157.7424
4.5 | 1.1003 | 0.0075 | -0.0993 | 146.7067
5 | 1.1629 | 0.00812 | -0.0977 | 143.2143
5.5 | 1.2258 | 0.00869 | -0.0959 | 141.0587
6 | 1.2875 | 0.0093 | -0.0936 | 138.4409
6.5 | 1.346 | 0.01004 | -0.0903 | 134.0637
7 | 1.3973 | 0.01099 | -0.0856 | 127.1429
7.5 | 1.4188 | 0.01239 | -0.076 | 114.5117
8 | 1.4197 | 0.01551 | -0.0659 | 91.5345
8.5 | 1.4042 | 0.02044 | -0.0564 | 68.6986
9 | 1.3887 | 0.02638 | -0.0477 | 52.6422
9.5 | 1.3716 | 0.03402 | -0.041 | 40.3175
10 | 1.3444 | 0.04287 | -0.0373 | 31.3599
10.5 | 1.311 | 0.05303 | -0.0365 | 24.7219
11 | 1.2726 | 0.06507 | -0.0388 | 19.5574
11.5 | 1.2344 | 0.07883 | -0.0442 | 15.659
12 | 1.1997 | 0.09407 | -0.0524 | 12.7533
12.5 | 1.1695 | 0.11079 | -0.0632 | 10.556
13 | 1.1469 | 0.12853 | -0.0751 | 8.9232

## 113. Re 12M Mach 0.00 (1)
BIGFOIL.COM POLAR EXPORT
NACA64-609 a=0.5
NACA64-609 a=0.5 |  |  |  | Cl Max: | 1.23 | at alpha= | 8.5 | deg
JavaFoil+Calcfoil stall+Eppler ext transition |  |  |  | L/D Max: | 172.354 | at alpha= | 4 | deg
Re: | 12000000 |  |  | Cd Min: | 0.00414 | at alpha= | 1 | deg
Mach: | 0 |  |  | Cl=0 at alpha= | -3.8036 | deg
|  |  |  | @ Cl=0.1, Cd= | 0.0056824
|  |  |  | @ Cl=0.4, Cd= | 0.0051573
|  |  |  | @ Cl=0.6, Cd= | 0.0041871
alpha (deg) | Cl | Cd | Cm | Cl/Cd
-16 | -0.241 | 0.11472 | -0.033 | -2.099
-15.5 | -0.254 | 0.10851 | -0.034 | -2.338
-15 | -0.267 | 0.10368 | -0.034 | -2.573
-14.5 | -0.28 | 0.09947 | -0.034 | -2.816
-14 | -0.293 | 0.09352 | -0.034 | -3.138
-13.5 | -0.307 | 0.08871 | -0.034 | -3.456
-13 | -0.319 | 0.08472 | -0.034 | -3.766
-12.5 | -0.331 | 0.08017 | -0.034 | -4.124
-12 | -0.341 | 0.07664 | -0.034 | -4.447
-11.5 | -0.347 | 0.07287 | -0.033 | -4.76
-11 | -0.349 | 0.06831 | -0.034 | -5.104
-10.5 | -0.348 | 0.06457 | -0.034 | -5.384
-10 | -0.344 | 0.061 | -0.034 | -5.639
-9.5 | -0.337 | 0.05735 | -0.035 | -5.876
-9 | -0.326 | 0.05446 | -0.035 | -5.991
-8.5 | -0.312 | 0.0511 | -0.035 | -6.105
-8 | -0.294 | 0.04806 | -0.036 | -6.111
-7.5 | -0.272 | 0.04471 | -0.038 | -6.078
-7 | -0.245 | 0.04192 | -0.038 | -5.857
-6.5 | -0.218 | 0.03615 | -0.046 | -6.03
-6 | -0.183 | 0.036 | -0.043 | -5.072
-5.5 | -0.178 | 0.00624 | -0.074 | -28.592
-5 | -0.129 | 0.00608 | -0.074 | -21.249
-4.5 | -0.077 | 0.00594 | -0.074 | -12.971
-4 | -0.022 | 0.00587 | -0.075 | -3.828
-3.5 | 0.034 | 0.00579 | -0.075 | 5.834
-3 | 0.091 | 0.00569 | -0.076 | 16.056
-2.5 | 0.15 | 0.00564 | -0.076 | 26.535
-2 | 0.208 | 0.00561 | -0.076 | 37.172
-1.5 | 0.267 | 0.00527 | -0.077 | 50.68
-1 | 0.326 | 0.00525 | -0.077 | 62.142
-0.5 | 0.385 | 0.00517 | -0.077 | 74.41
0 | 0.444 | 0.00512 | -0.078 | 86.811
0.5 | 0.503 | 0.00429 | -0.078 | 117.07
1 | 0.561 | 0.00414 | -0.079 | 135.426
1.5 | 0.619 | 0.00421 | -0.079 | 146.929
2 | 0.677 | 0.0044 | -0.079 | 153.827
2.5 | 0.735 | 0.00479 | -0.08 | 153.5
3 | 0.793 | 0.00499 | -0.08 | 158.833
3.5 | 0.847 | 0.00528 | -0.081 | 160.181
4 | 0.902 | 0.00523 | -0.081 | 172.354
4.5 | 0.956 | 0.00563 | -0.082 | 169.793
5 | 1.008 | 0.0065 | -0.082 | 155.126
5.5 | 1.057 | 0.00855 | -0.082 | 123.611
6 | 1.103 | 0.00894 | -0.083 | 123.402
6.5 | 1.145 | 0.00879 | -0.083 | 130.217
7 | 1.182 | 0.00924 | -0.083 | 127.875
7.5 | 1.207 | 0.00975 | -0.084 | 123.776
8 | 1.223 | 0.01032 | -0.084 | 118.536
8.5 | 1.23 | 0.01086 | -0.084 | 113.237
9 | 1.227 | 0.01152 | -0.085 | 106.431
9.5 | 1.214 | 0.01221 | -0.085 | 99.363
10 | 1.191 | 0.01297 | -0.085 | 91.864
10.5 | 1.16 | 0.01377 | -0.086 | 84.28
11 | 1.122 | 0.01463 | -0.086 | 76.677
11.5 | 1.077 | 0.01558 | -0.086 | 69.157
12 | 1.026 | 0.01718 | -0.086 | 59.713
12.5 | 0.972 | 0.01871 | -0.086 | 51.917
13 | 0.914 | 0.02077 | -0.086 | 44.004
13.5 | 0.864 | 0.02109 | -0.086 | 40.949

## 114. Re 12M Mach 0.00 (2)
BIGFOIL.COM POLAR EXPORT
NACA64-609 a=0.5
NACA64-609 a=0.5 |  |  |  | Cl Max: | 1.8806 | at alpha= | 20 | deg
XFOIL ncrit=9 |  |  |  | L/D Max: | 176.18 | at alpha= | 2.5 | deg
Re: | 12000000 |  |  | Cd Min: | 0.06247 | at alpha= | 20 | deg
Mach: | 0 |  |  | Cl=0 at alpha= | -3.8345 | deg
|  |  |  | @ Cl=0.1, Cd= | 0.0048918
|  |  |  | @ Cl=0.4, Cd= | 0.0044494
|  |  |  | @ Cl=0.6, Cd= | 0.0040935
alpha (deg) | Cl | Cd | Cm | Cl/Cd
-15 | -1.1549 | 0.02816 | -0.0802 | -41.0121
-14.5 | -1.1363 | 0.02251 | -0.0801 | -50.4798
-14 | -1.0965 | 0.01997 | -0.0798 | -54.9074
-13.5 | -1.0533 | 0.01775 | -0.0796 | -59.3408
-13 | -1.006 | 0.01614 | -0.0795 | -62.3296
-12.5 | -0.9574 | 0.01462 | -0.0794 | -65.4856
-12 | -0.9066 | 0.01344 | -0.0793 | -67.4554
-11.5 | -0.8547 | 0.01241 | -0.0793 | -68.8719
-10.5 | -0.7506 | 0.01 | -0.0793 | -75.06
-10 | -0.6966 | 0.00921 | -0.0794 | -75.6352
-9.5 | -0.6414 | 0.00872 | -0.0795 | -73.555
-9 | -0.5858 | 0.00831 | -0.0797 | -70.4934
-8.5 | -0.5299 | 0.00791 | -0.0799 | -66.9912
-8 | -0.4737 | 0.00757 | -0.0802 | -62.576
-7.5 | -0.4174 | 0.00723 | -0.0804 | -57.7317
-6.5 | -0.3045 | 0.00649 | -0.0809 | -46.9183
-6 | -0.2479 | 0.00601 | -0.0812 | -41.2479
-5.5 | -0.1908 | 0.00581 | -0.0815 | -32.8399
-5 | -0.1336 | 0.00565 | -0.0819 | -23.646
-4.5 | -0.0763 | 0.00549 | -0.0823 | -13.898
-4 | -0.019 | 0.00532 | -0.0827 | -3.5714
-3.5 | 0.0384 | 0.00507 | -0.083 | 7.574
-3 | 0.0959 | 0.0049 | -0.0834 | 19.5714
-2 | 0.211 | 0.00467 | -0.0843 | 45.182
-1.5 | 0.2686 | 0.00459 | -0.0848 | 58.5185
-1 | 0.3261 | 0.00452 | -0.0852 | 72.146
0 | 0.4412 | 0.00441 | -0.0862 | 100.0454
0.5 | 0.4985 | 0.00434 | -0.0867 | 114.8618
1 | 0.5558 | 0.00421 | -0.0873 | 132.019
1.5 | 0.6127 | 0.00406 | -0.0878 | 150.9113
2 | 0.6688 | 0.00399 | -0.0884 | 167.619
2.5 | 0.7241 | 0.00411 | -0.0889 | 176.18
3 | 0.7745 | 0.00467 | -0.0888 | 165.8458
3.5 | 0.8259 | 0.00505 | -0.0884 | 163.5446
4 | 0.8793 | 0.00564 | -0.0884 | 155.9043
4.5 | 0.9327 | 0.00618 | -0.0885 | 150.9223
5 | 0.986 | 0.00668 | -0.0885 | 147.6048
5.5 | 1.0398 | 0.00705 | -0.0886 | 147.4894
6 | 1.0933 | 0.00742 | -0.0886 | 147.345
6.5 | 1.1465 | 0.00778 | -0.0886 | 147.365
7 | 1.1993 | 0.00816 | -0.0886 | 146.973
7.5 | 1.2509 | 0.00862 | -0.0884 | 145.116
8 | 1.3012 | 0.00915 | -0.0881 | 142.2077
8.5 | 1.3509 | 0.00969 | -0.0876 | 139.4118
9 | 1.4001 | 0.01021 | -0.0871 | 137.1303
9.5 | 1.4464 | 0.01094 | -0.0861 | 132.2121
10 | 1.4921 | 0.01161 | -0.0851 | 128.5185
10.5 | 1.5341 | 0.01248 | -0.0834 | 122.9247
11 | 1.5732 | 0.01341 | -0.0814 | 117.3154
11.5 | 1.6121 | 0.01419 | -0.0793 | 113.6082
12 | 1.6418 | 0.01498 | -0.0756 | 109.5995
12.5 | 1.6597 | 0.01607 | -0.0701 | 103.2794
13 | 1.6838 | 0.01724 | -0.0664 | 97.6682
13.5 | 1.7087 | 0.01858 | -0.0632 | 91.9645
14 | 1.7306 | 0.02027 | -0.0601 | 85.3774
14.5 | 1.7517 | 0.02217 | -0.0572 | 79.0122
15 | 1.7708 | 0.02436 | -0.0545 | 72.6929
15.5 | 1.7931 | 0.02639 | -0.0524 | 67.9462
16 | 1.8163 | 0.02842 | -0.0506 | 63.9092
16.5 | 1.8241 | 0.03194 | -0.0481 | 57.1102
17 | 1.8422 | 0.03465 | -0.0467 | 53.1659
17.5 | 1.8503 | 0.03852 | -0.0451 | 48.0348
18 | 1.8593 | 0.04253 | -0.044 | 43.7174
18.5 | 1.8713 | 0.04639 | -0.0434 | 40.3384
19 | 1.8801 | 0.05081 | -0.043 | 37.0026
19.5 | 1.8739 | 0.05733 | -0.0431 | 32.6862
20 | 1.8806 | 0.06247 | -0.0437 | 30.104

## 115. Re 12M Mach 0.10 (1)
BIGFOIL.COM POLAR EXPORT
NACA64-609 a=0.5
NACA64-609 a=0.5 |  |  |  | Cl Max: | 1.228 | at alpha= | 8.5 | deg
JavaFoil+Calcfoil stall+Eppler ext transition |  |  |  | L/D Max: | 173.321 | at alpha= | 4 | deg
Re: | 12000000 |  |  | Cd Min: | 0.00416 | at alpha= | 1 | deg
Mach: | 0.1 |  |  | Cl=0 at alpha= | -3.7982 | deg
|  |  |  | @ Cl=0.1, Cd= | 0.0057145
|  |  |  | @ Cl=0.4, Cd= | 0.0051512
|  |  |  | @ Cl=0.6, Cd= | 0.0041848
alpha (deg) | Cl | Cd | Cm | Cl/Cd
-15.5 | -0.215 | 0.10997 | -0.033 | -1.957
-15 | -0.23 | 0.1051 | -0.034 | -2.188
-14.5 | -0.245 | 0.09986 | -0.034 | -2.454
-14 | -0.26 | 0.09425 | -0.034 | -2.763
-13.5 | -0.276 | 0.08919 | -0.034 | -3.091
-13 | -0.291 | 0.08473 | -0.034 | -3.431
-12.5 | -0.305 | 0.08067 | -0.034 | -3.781
-12 | -0.318 | 0.0763 | -0.034 | -4.168
-11.5 | -0.327 | 0.07332 | -0.034 | -4.458
-11 | -0.331 | 0.06854 | -0.034 | -4.834
-10.5 | -0.333 | 0.06475 | -0.034 | -5.143
-10 | -0.332 | 0.06099 | -0.035 | -5.442
-9.5 | -0.327 | 0.05753 | -0.035 | -5.686
-9 | -0.319 | 0.0542 | -0.035 | -5.881
-8.5 | -0.306 | 0.05128 | -0.035 | -5.972
-8 | -0.29 | 0.04819 | -0.036 | -6.01
-7.5 | -0.269 | 0.04514 | -0.037 | -5.956
-7 | -0.244 | 0.04246 | -0.038 | -5.738
-6.5 | -0.216 | 0.03781 | -0.043 | -5.71
-6 | -0.182 | 0.03712 | -0.041 | -4.892
-5.5 | -0.179 | 0.00625 | -0.074 | -28.567
-5 | -0.129 | 0.0061 | -0.074 | -21.227
-4.5 | -0.077 | 0.00593 | -0.075 | -13.016
-4 | -0.023 | 0.00587 | -0.075 | -3.844
-3.5 | 0.034 | 0.00579 | -0.076 | 5.865
-3 | 0.092 | 0.00572 | -0.076 | 16.035
-2.5 | 0.15 | 0.00568 | -0.076 | 26.492
-2 | 0.209 | 0.00562 | -0.077 | 37.244
-1.5 | 0.269 | 0.0053 | -0.077 | 50.672
-1 | 0.328 | 0.00523 | -0.077 | 62.657
-0.5 | 0.387 | 0.00516 | -0.078 | 74.939
0 | 0.446 | 0.00512 | -0.078 | 87.159
0.5 | 0.505 | 0.0043 | -0.079 | 117.347
1 | 0.564 | 0.00416 | -0.079 | 135.629
1.5 | 0.622 | 0.0042 | -0.079 | 148.292
2 | 0.68 | 0.00438 | -0.08 | 155.363
2.5 | 0.739 | 0.00476 | -0.08 | 155.252
3 | 0.797 | 0.00499 | -0.081 | 159.854
3.5 | 0.851 | 0.00534 | -0.081 | 159.417
4 | 0.906 | 0.00523 | -0.082 | 173.321
4.5 | 0.96 | 0.00568 | -0.082 | 168.979
5 | 1.013 | 0.00811 | -0.082 | 124.898
5.5 | 1.062 | 0.00861 | -0.083 | 123.337
6 | 1.108 | 0.00899 | -0.083 | 123.166
6.5 | 1.15 | 0.00888 | -0.084 | 129.393
7 | 1.185 | 0.00932 | -0.084 | 127.187
7.5 | 1.209 | 0.00984 | -0.084 | 122.874
8 | 1.224 | 0.01042 | -0.085 | 117.419
8.5 | 1.228 | 0.01099 | -0.085 | 111.721
9 | 1.222 | 0.01167 | -0.085 | 104.702
9.5 | 1.205 | 0.01238 | -0.085 | 97.271
10 | 1.178 | 0.01317 | -0.086 | 89.428
10.5 | 1.141 | 0.01401 | -0.086 | 81.461
11 | 1.097 | 0.01491 | -0.086 | 73.58
11.5 | 1.046 | 0.01591 | -0.086 | 65.744
12 | 0.988 | 0.01769 | -0.086 | 55.843
12.5 | 0.926 | 0.01952 | -0.086 | 47.451
13 | 0.863 | 0.02175 | -0.086 | 39.667
13.5 | 0.808 | 0.02196 | -0.086 | 36.798

## 116. Re 12M Mach 0.10 (2)
BIGFOIL.COM POLAR EXPORT
NACA64-609 a=0.5
NACA64-609 a=0.5 |  |  |  | Cl Max: | 1.8591 | at alpha= | 19 | deg
XFOIL ncrit=9 |  |  |  | L/D Max: | 178.142 | at alpha= | 2.5 | deg
Re: | 12000000 |  |  | Cd Min: | 0.0708 | at alpha= | 20 | deg
Mach: | 0.1 |  |  | Cl=0 at alpha= | -3.8322 | deg
|  |  |  | @ Cl=0.1, Cd= | 0.0049027
|  |  |  | @ Cl=0.4, Cd= | 0.0044555
|  |  |  | @ Cl=0.6, Cd= | 0.0041032
alpha (deg) | Cl | Cd | Cm | Cl/Cd
-13 | -0.9944 | 0.02252 | -0.0824 | -44.1563
-12.5 | -0.9606 | 0.01779 | -0.0823 | -53.9966
-12 | -0.913 | 0.01567 | -0.082 | -58.2642
-11.5 | -0.8623 | 0.01407 | -0.0817 | -61.2864
-11 | -0.8108 | 0.01252 | -0.0815 | -64.7604
-10 | -0.7047 | 0.00974 | -0.0812 | -72.3511
-9.5 | -0.6492 | 0.00902 | -0.0811 | -71.9734
-9 | -0.5927 | 0.00853 | -0.0811 | -69.4842
-8.5 | -0.536 | 0.00809 | -0.0812 | -66.2546
-8 | -0.479 | 0.00773 | -0.0813 | -61.9664
-7.5 | -0.4219 | 0.00736 | -0.0815 | -57.3234
-6.5 | -0.3076 | 0.00662 | -0.0818 | -46.4653
-6 | -0.2505 | 0.00607 | -0.082 | -41.2685
-5.5 | -0.1929 | 0.00583 | -0.0822 | -33.0875
-5 | -0.1351 | 0.00567 | -0.0826 | -23.8272
-4 | -0.0194 | 0.00535 | -0.0832 | -3.6262
-3.5 | 0.0384 | 0.00509 | -0.0836 | 7.5442
-3 | 0.0963 | 0.00491 | -0.084 | 19.613
-2 | 0.2122 | 0.00468 | -0.0848 | 45.3419
-1.5 | 0.2702 | 0.00459 | -0.0853 | 58.8671
-1 | 0.3281 | 0.00452 | -0.0857 | 72.5885
-0.5 | 0.386 | 0.00447 | -0.0862 | 86.3535
0 | 0.4439 | 0.00441 | -0.0867 | 100.6576
0.5 | 0.5016 | 0.00434 | -0.0872 | 115.576
1 | 0.5592 | 0.00421 | -0.0878 | 132.8266
1.5 | 0.6165 | 0.00406 | -0.0883 | 151.8473
2 | 0.6729 | 0.00399 | -0.0889 | 168.6466
2.5 | 0.7286 | 0.00409 | -0.0894 | 178.1418
3 | 0.7792 | 0.00467 | -0.0893 | 166.8522
3.5 | 0.8308 | 0.00506 | -0.0888 | 164.1897
4 | 0.8846 | 0.00566 | -0.0889 | 156.2898
4.5 | 0.9383 | 0.00621 | -0.0889 | 151.095
5 | 0.9919 | 0.00671 | -0.0888 | 147.8241
5.5 | 1.0461 | 0.00709 | -0.0889 | 147.5458
6 | 1.1 | 0.00746 | -0.0889 | 147.4531
6.5 | 1.1535 | 0.00784 | -0.0889 | 147.1301
7 | 1.2067 | 0.00822 | -0.0888 | 146.8005
7.5 | 1.2586 | 0.00869 | -0.0885 | 144.8331
8 | 1.3091 | 0.00925 | -0.088 | 141.5243
8.5 | 1.3593 | 0.00978 | -0.0875 | 138.9877
9 | 1.4084 | 0.01035 | -0.0868 | 136.0773
9.5 | 1.4548 | 0.0111 | -0.0857 | 131.0631
10 | 1.5003 | 0.01181 | -0.0844 | 127.0364
10.5 | 1.5411 | 0.01276 | -0.0824 | 120.7759
11 | 1.5794 | 0.01373 | -0.08 | 115.0328
11.5 | 1.6165 | 0.01455 | -0.0774 | 111.0997
12 | 1.6378 | 0.0154 | -0.072 | 106.3506
12.5 | 1.6582 | 0.01668 | -0.0672 | 99.4125
13 | 1.6833 | 0.01798 | -0.0637 | 93.6207
13.5 | 1.7086 | 0.01945 | -0.0606 | 87.8458
14 | 1.7302 | 0.02132 | -0.0575 | 81.1538
14.5 | 1.751 | 0.0234 | -0.0546 | 74.8291
15 | 1.7693 | 0.02581 | -0.0519 | 68.5509
15.5 | 1.7907 | 0.02808 | -0.0498 | 63.7714
16 | 1.8134 | 0.03032 | -0.048 | 59.8087
16.5 | 1.8192 | 0.03422 | -0.0455 | 53.1619
17 | 1.8358 | 0.03732 | -0.0442 | 49.1908
17.5 | 1.8427 | 0.04159 | -0.0427 | 44.3063
18 | 1.8487 | 0.04623 | -0.0418 | 39.9892
18.5 | 1.858 | 0.05071 | -0.0414 | 36.6397
19 | 1.8591 | 0.05642 | -0.0415 | 32.9511
19.5 | 1.8525 | 0.06348 | -0.0421 | 29.1824
20 | 1.8465 | 0.0708 | -0.0435 | 26.0805

## 117. Re 12M Mach 0.25 (1)
BIGFOIL.COM POLAR EXPORT
NACA64-609 a=0.5
NACA64-609 a=0.5 |  |  |  | Cl Max: | 1.22 | at alpha= | 8 | deg
JavaFoil+Calcfoil stall+Eppler ext transition |  |  |  | L/D Max: | 174.837 | at alpha= | 3.5 | deg
Re: | 12000000 |  |  | Cd Min: | 0.00417 | at alpha= | 1 | deg
Mach: | 0.25 |  |  | Cl=0 at alpha= | -3.8017 | deg
|  |  |  | @ Cl=0.1, Cd= | 0.005751
|  |  |  | @ Cl=0.4, Cd= | 0.08476
|  |  |  | @ Cl=0.6, Cd= | 0.08476
alpha (deg) | Cl | Cd | Cm | Cl/Cd
-13.5 | -0.055 | 0.09045 | -0.035 | -0.612
-13 | -0.052 | 0.0857 | -0.035 | -0.612
-12.5 | -0.05 | 0.08056 | -0.036 | -0.616
-12 | -0.047 | 0.07653 | -0.036 | -0.612
-11.5 | -0.128 | 0.07308 | -0.036 | -1.755
-11 | -0.167 | 0.06873 | -0.036 | -2.428
-10.5 | -0.197 | 0.06491 | -0.036 | -3.039
-10 | -0.222 | 0.06085 | -0.036 | -3.641
-9.5 | -0.24 | 0.05782 | -0.036 | -4.147
-9 | -0.252 | 0.05483 | -0.036 | -4.59
-8.5 | -0.257 | 0.05167 | -0.036 | -4.965
-8 | -0.254 | 0.04933 | -0.036 | -5.156
-7.5 | -0.245 | 0.04615 | -0.036 | -5.312
-7 | -0.229 | 0.04391 | -0.036 | -5.212
-6.5 | -0.206 | 0.04189 | -0.036 | -4.916
-6 | -0.177 | 0.03905 | -0.038 | -4.54
-5.5 | -0.144 | 0.03628 | -0.04 | -3.959
-5 | -0.13 | 0.00616 | -0.077 | -21.12
-4.5 | -0.078 | 0.00605 | -0.077 | -12.928
-4 | -0.023 | 0.00594 | -0.077 | -3.868
-3.5 | 0.035 | 0.00582 | -0.078 | 5.957
-3 | 0.094 | 0.00576 | -0.078 | 16.309
-2.5 | 0.154 | 0.00567 | -0.078 | 27.207
-2 | 0.215 | 0.0054 | -0.079 | 39.819
-1.5 | 0.276 | 0.00531 | -0.079 | 51.888
-1 | 0.337 | 0.00524 | -0.08 | 64.184
-0.5 | 0.397 | 0.0052 | -0.08 | 76.481
0 | 0.459 | 0.00481 | -0.08 | 95.466
0.5 | 0.519 | 0.00431 | -0.081 | 120.397
1 | 0.579 | 0.00417 | -0.081 | 138.982
1.5 | 0.639 | 0.00421 | -0.082 | 151.703
2 | 0.699 | 0.00445 | -0.082 | 157.074
2.5 | 0.759 | 0.00481 | -0.082 | 157.892
3 | 0.819 | 0.00509 | -0.083 | 160.989
3.5 | 0.874 | 0.005 | -0.083 | 174.837
4 | 0.93 | 0.00536 | -0.084 | 173.673
4.5 | 0.985 | 0.0058 | -0.084 | 169.859
5 | 1.039 | 0.0085 | -0.085 | 122.126
5.5 | 1.087 | 0.00891 | -0.085 | 121.974
6 | 1.132 | 0.00935 | -0.085 | 121.148
6.5 | 1.172 | 0.00928 | -0.086 | 126.239
7 | 1.204 | 0.0098 | -0.086 | 122.78
7.5 | 1.219 | 0.01042 | -0.086 | 116.991
8 | 1.22 | 0.01111 | -0.087 | 109.833
8.5 | 1.206 | 0.01179 | -0.087 | 102.339
9 | 1.175 | 0.01274 | -0.087 | 92.232
9.5 | 1.126 | 0.01354 | -0.087 | 83.142
10 | 1.06 | 0.01447 | -0.088 | 73.247
10.5 | 0.978 | 0.01555 | -0.088 | 62.877
11 | 0.881 | 0.01673 | -0.088 | 52.663
11.5 | 0.773 | 0.01816 | -0.088 | 42.592
12 | 0.657 | 0.01988 | -0.088 | 33.052
12.5 | 0.532 | 0.02289 | -0.087 | 23.249
13 | 0.346 | 0.08476 | -0.052 | 4.083

## 118. Re 12M Mach 0.25 (2)
BIGFOIL.COM POLAR EXPORT
NACA64-609 a=0.5
NACA64-609 a=0.5 |  |  |  | Cl Max: | 1.6818 | at alpha= | 14 | deg
XFOIL ncrit=9 |  |  |  | L/D Max: | 186.973 | at alpha= | 2.5 | deg
Re: | 12000000 |  |  | Cd Min: | 0.15733 | at alpha= | 19 | deg
Mach: | 0.25 |  |  | Cl=0 at alpha= | -3.8171 | deg
|  |  |  | @ Cl=0.1, Cd= | 0.0049573
|  |  |  | @ Cl=0.4, Cd= | 0.0044692
|  |  |  | @ Cl=0.6, Cd= | 0.0041606
alpha (deg) | Cl | Cd | Cm | Cl/Cd
-11.5 | -0.3713 | 0.11806 | -0.0282 | -3.145
-10 | -0.3836 | 0.0862 | -0.0442 | -4.4501
-9.5 | -0.3762 | 0.07969 | -0.0478 | -4.7208
-9 | -0.3705 | 0.07363 | -0.0508 | -5.0319
-8.5 | -0.5685 | 0.01067 | -0.0891 | -53.2802
-8 | -0.5091 | 0.00928 | -0.0883 | -54.8599
-7.5 | -0.448 | 0.0085 | -0.0877 | -52.7059
-7 | -0.3866 | 0.00792 | -0.0872 | -48.8131
-6.5 | -0.3253 | 0.0075 | -0.0868 | -43.3733
-6 | -0.2651 | 0.00663 | -0.0865 | -39.9849
-5.5 | -0.2044 | 0.00609 | -0.0863 | -33.5632
-5 | -0.1435 | 0.0058 | -0.0863 | -24.7414
-4.5 | -0.0827 | 0.00562 | -0.0863 | -14.7153
-3.5 | 0.0384 | 0.00517 | -0.0866 | 7.4275
-3 | 0.0987 | 0.00496 | -0.0869 | 19.8992
-2 | 0.2191 | 0.00471 | -0.0876 | 46.518
-1 | 0.3391 | 0.00453 | -0.0884 | 74.8565
-0.5 | 0.399 | 0.00447 | -0.0889 | 89.2617
0 | 0.4588 | 0.00442 | -0.0894 | 103.8009
0.5 | 0.5184 | 0.00436 | -0.0899 | 118.8991
1 | 0.578 | 0.00422 | -0.0905 | 136.9668
1.5 | 0.6373 | 0.00406 | -0.0911 | 156.9704
2 | 0.6957 | 0.00396 | -0.0917 | 175.6818
2.5 | 0.7535 | 0.00403 | -0.0922 | 186.9727
3 | 0.8051 | 0.00468 | -0.0919 | 172.0299
3.5 | 0.8583 | 0.00514 | -0.0914 | 166.9844
4 | 0.9136 | 0.0058 | -0.0912 | 157.5172
4.5 | 0.9689 | 0.00638 | -0.0911 | 151.8652
5 | 1.0245 | 0.00689 | -0.0909 | 148.6938
5.5 | 1.0807 | 0.00729 | -0.0907 | 148.2442
6 | 1.1368 | 0.00768 | -0.0905 | 148.0208
6.5 | 1.1922 | 0.00812 | -0.0901 | 146.8227
7 | 1.2469 | 0.00859 | -0.0896 | 145.1572
7.5 | 1.3002 | 0.00916 | -0.0887 | 141.9432
8.5 | 1.4035 | 0.01042 | -0.0864 | 134.6929
9 | 1.4526 | 0.01115 | -0.0847 | 130.278
9.5 | 1.4976 | 0.01207 | -0.0822 | 124.0762
10 | 1.5387 | 0.01306 | -0.0792 | 117.8178
10.5 | 1.5572 | 0.01455 | -0.0723 | 107.0241
11 | 1.5703 | 0.01624 | -0.0654 | 96.6933
11.5 | 1.5972 | 0.01773 | -0.0611 | 90.0846
12 | 1.6239 | 0.01945 | -0.0573 | 83.491
12.5 | 1.641 | 0.02203 | -0.0529 | 74.4893
13 | 1.6638 | 0.02441 | -0.0495 | 68.1606
13.5 | 1.6785 | 0.02761 | -0.0459 | 60.7932
14 | 1.6818 | 0.032 | -0.0422 | 52.5562
14.5 | 1.673 | 0.03787 | -0.0388 | 44.1774
15 | 1.6573 | 0.045 | -0.0365 | 36.8289
15.5 | 1.6381 | 0.05325 | -0.0357 | 30.7624
16 | 1.6072 | 0.0638 | -0.0368 | 25.1912
16.5 | 1.5695 | 0.07652 | -0.0402 | 20.511
17 | 1.5331 | 0.09049 | -0.0457 | 16.9422
17.5 | 1.496 | 0.1061 | -0.0535 | 14.0999
18 | 1.4619 | 0.12253 | -0.0629 | 11.931
18.5 | 1.4307 | 0.13961 | -0.0737 | 10.2478
19 | 1.4006 | 0.15733 | -0.0852 | 8.9023

## 119. Re 12M Mach 0.50 (1)
BIGFOIL.COM POLAR EXPORT
NACA64-609 a=0.5
NACA64-609 a=0.5 |  |  |  | Cl Max: | 1.239 | at alpha= | 20 | deg
JavaFoil+Calcfoil stall+Eppler ext transition |  |  |  | L/D Max: | 183.126 | at alpha= | 3 | deg
Re: | 12000000 |  |  | Cd Min: | 0.00424 | at alpha= | 1 | deg
Mach: | 0.5 |  |  | Cl=0 at alpha= | -3.8364 | deg
|  |  |  | @ Cl=0.1, Cd= | 0.0059723
|  |  |  | @ Cl=0.4, Cd= | 0.0049688
|  |  |  | @ Cl=0.6, Cd= | 0.0043733
alpha (deg) | Cl | Cd | Cm | Cl/Cd
-20 | -0.88 | 0.14346 | -0.044 | -6.131
-19.5 | -0.853 | 0.13677 | -0.045 | -6.236
-19 | -0.827 | 0.13086 | -0.045 | -6.316
-18.5 | -0.799 | 0.13755 | -0.044 | -5.806
-18 | -0.772 | 0.12887 | -0.044 | -5.988
-17.5 | -0.744 | 0.12485 | -0.044 | -5.957
-17 | -0.717 | 0.11602 | -0.044 | -6.184
-16.5 | -0.692 | 0.10796 | -0.045 | -6.405
-16 | -0.667 | 0.0986 | -0.047 | -6.765
-15.5 | -0.642 | 0.09134 | -0.049 | -7.026
-15 | -0.607 | 0.10418 | -0.042 | -5.83
-14.5 | -0.58 | 0.09695 | -0.043 | -5.987
-14 | -0.555 | 0.08957 | -0.044 | -6.19
-13.5 | -0.529 | 0.08217 | -0.046 | -6.434
-13 | -0.503 | 0.0753 | -0.048 | -6.681
-12.5 | -0.478 | 0.06794 | -0.051 | -7.042
-12 | -0.459 | 0.05601 | -0.056 | -8.191
-11.5 | -0.416 | 0.08105 | -0.041 | -5.138
-11 | -0.389 | 0.07127 | -0.041 | -5.464
-10.5 | -0.363 | 0.06478 | -0.043 | -5.603
-10 | -0.337 | 0.05894 | -0.045 | -5.711
-9.5 | -0.311 | 0.05364 | -0.048 | -5.795
-9 | -0.286 | 0.04757 | -0.052 | -6.006
-8.5 | -0.304 | 0.00962 | -0.08 | -31.539
-8 | -0.227 | 0.05093 | -0.041 | -4.452
-7.5 | -0.199 | 0.04885 | -0.039 | -4.083
-7 | -0.173 | 0.04544 | -0.041 | -3.799
-6.5 | -0.146 | 0.04121 | -0.044 | -3.543
-6 | -0.119 | 0.03745 | -0.048 | -3.19
-5.5 | -0.095 | 0.02916 | -0.059 | -3.251
-5 | -0.065 | 0.03654 | -0.041 | -1.77
-4.5 | -0.038 | 0.03537 | -0.039 | -1.065
-4 | -0.018 | 0.03361 | -0.04 | -0.549
-3.5 | 0.037 | 0.00602 | -0.087 | 6.121
-3 | 0.103 | 0.00597 | -0.087 | 17.177
-2.5 | 0.171 | 0.00559 | -0.088 | 30.532
-2 | 0.239 | 0.0055 | -0.088 | 43.403
-1.5 | 0.307 | 0.00543 | -0.088 | 56.547
-1 | 0.376 | 0.00499 | -0.089 | 75.334
-0.5 | 0.444 | 0.00493 | -0.089 | 90.001
0 | 0.513 | 0.00486 | -0.09 | 105.499
0.5 | 0.58 | 0.00443 | -0.09 | 131.067
1 | 0.647 | 0.00424 | -0.091 | 152.788
1.5 | 0.715 | 0.00433 | -0.091 | 164.847
2 | 0.782 | 0.00455 | -0.092 | 171.797
2.5 | 0.848 | 0.0047 | -0.092 | 180.443
3 | 0.915 | 0.005 | -0.093 | 183.126
3.5 | 0.974 | 0.00678 | -0.093 | 143.635
4 | 1.035 | 0.00747 | -0.093 | 138.588
4.5 | 1.091 | 0.00925 | -0.094 | 117.984
5 | 1.144 | 0.00992 | -0.094 | 115.289
5.5 | 1.186 | 0.01055 | -0.094 | 112.415
6 | 1.215 | 0.01126 | -0.095 | 107.908
6.5 | 1.218 | 0.01171 | -0.095 | 104.029
7 | 1.157 | 0.01291 | -0.095 | 89.625
7.5 | 0.725 | 0.01397 | -0.095 | 51.889
8 | 0.751 | 0.01558 | -0.095 | 48.201
8.5 | 0.783 | 0.01547 | -0.096 | 50.658
9 | 0.811 | 0.01718 | -0.096 | 47.213
9.5 | 0.829 | 0.02013 | -0.095 | 41.18
10 | 0.869 | 0.01858 | -0.097 | 46.792
10.5 | 0.895 | 0.0206 | -0.097 | 43.472
11 | 0.913 | 0.02471 | -0.096 | 36.949
11.5 | 0.801 | 0.08163 | -0.053 | 9.81
12 | 0.978 | 0.02424 | -0.097 | 40.349
12.5 | 0.999 | 0.02792 | -0.097 | 35.798
13 | 0.993 | 0.04042 | -0.093 | 24.578
13.5 | 1.054 | 0.03025 | -0.097 | 34.839
14 | 1.062 | 0.03816 | -0.095 | 27.843
14.5 | 1.086 | 0.0418 | -0.095 | 25.988
15 | 1.015 | 0.08944 | -0.077 | 11.353
15.5 | 1.024 | 0.09797 | -0.072 | 10.451
16 | 1.16 | 0.04972 | -0.096 | 23.335
16.5 | 1.169 | 0.06125 | -0.094 | 19.084
17 | 1.082 | 0.1278 | -0.065 | 8.466
17.5 | 1.111 | 0.13166 | -0.068 | 8.441
18 | 1.148 | 0.12933 | -0.074 | 8.873
18.5 | 1.185 | 0.12671 | -0.078 | 9.349
19 | 1.182 | 0.15727 | -0.069 | 7.518
19.5 | 1.21 | 0.16156 | -0.071 | 7.492
20 | 1.239 | 0.16366 | -0.074 | 7.571

## 120. Re 12M Mach 0.50 (2)
BIGFOIL.COM POLAR EXPORT
NACA64-609 a=0.5
NACA64-609 a=0.5 |  |  |  | Cl Max: | 1.4337 | at alpha= | 7.5 | deg
XFOIL ncrit=9 |  |  |  | L/D Max: | 221.637 | at alpha= | 2.5 | deg
Re: | 12000000 |  |  | Cd Min: | 0.26857 | at alpha= | -20 | deg
Mach: | 0.5 |  |  | Cl=0 at alpha= | -3.7856 | deg
|  |  |  | @ Cl=0.1, Cd= | 0.0054129
|  |  |  | @ Cl=0.4, Cd= | 0.0045968
|  |  |  | @ Cl=0.6, Cd= | 0.0044198
alpha (deg) | Cl | Cd | Cm | Cl/Cd
-20 | -0.717 | 0.26857 | 0.0553 | -2.6697
-19 | -0.6731 | 0.25293 | 0.0458 | -2.6612
-18.5 | -0.6496 | 0.24479 | 0.0406 | -2.6537
-18 | -0.6259 | 0.23662 | 0.0353 | -2.6452
-17.5 | -0.6023 | 0.2284 | 0.0301 | -2.637
-17 | -0.5787 | 0.22029 | 0.025 | -2.627
-16.5 | -0.5561 | 0.21186 | 0.0198 | -2.6248
-16 | -0.5329 | 0.20356 | 0.0147 | -2.6179
-15.5 | -0.5103 | 0.19494 | 0.0097 | -2.6177
-15 | -0.4884 | 0.18621 | 0.0048 | -2.6228
-14.5 | -0.467 | 0.17764 | 0 | -2.6289
-14 | -0.4444 | 0.16985 | -0.0048 | -2.6164
-13.5 | -0.4207 | 0.16294 | -0.0094 | -2.5819
-13 | -0.3985 | 0.15536 | -0.014 | -2.565
-12.5 | -0.3752 | 0.14792 | -0.0184 | -2.5365
-12 | -0.3553 | 0.14009 | -0.0229 | -2.5362
-11.5 | -0.3386 | 0.13161 | -0.0275 | -2.5728
-11 | -0.3191 | 0.12425 | -0.0317 | -2.5682
-10.5 | -0.3034 | 0.11587 | -0.0361 | -2.6185
-10 | -0.2877 | 0.10815 | -0.0402 | -2.6602
-9.5 | -0.2764 | 0.09942 | -0.0448 | -2.7801
-9 | -0.2579 | 0.09299 | -0.0484 | -2.7734
-8.5 | -0.2441 | 0.08599 | -0.0524 | -2.8387
-7.5 | -0.2182 | 0.07312 | -0.0594 | -2.9841
-7 | -0.2051 | 0.06773 | -0.062 | -3.0282
-6.5 | -0.2108 | 0.06077 | -0.0657 | -3.4688
-6 | -0.194 | 0.05208 | -0.0756 | -3.725
-5.5 | -0.1649 | 0.04191 | -0.0868 | -3.9346
-5 | -0.121 | 0.03323 | -0.0942 | -3.6413
-4.5 | -0.0747 | 0.02206 | -0.0999 | -3.3862
-4 | -0.0271 | 0.01049 | -0.1018 | -2.5834
-3.5 | 0.0361 | 0.00611 | -0.1012 | 5.9083
-3 | 0.1076 | 0.00533 | -0.1005 | 20.1876
-2.5 | 0.1789 | 0.00502 | -0.1001 | 35.6375
-2 | 0.2494 | 0.00487 | -0.1001 | 51.2115
-1.5 | 0.3193 | 0.0047 | -0.1002 | 67.9362
-1 | 0.3886 | 0.00461 | -0.1006 | 84.295
-0.5 | 0.4576 | 0.00453 | -0.101 | 101.0155
0 | 0.5265 | 0.00446 | -0.1016 | 118.0493
0.5 | 0.595 | 0.00443 | -0.1021 | 134.3115
1 | 0.6635 | 0.00429 | -0.1028 | 154.662
2 | 0.7998 | 0.00392 | -0.1042 | 204.0306
2.5 | 0.8666 | 0.00391 | -0.1046 | 221.6368
3 | 0.9231 | 0.00467 | -0.1035 | 197.666
3.5 | 0.982 | 0.00556 | -0.1023 | 176.6187
4 | 1.0419 | 0.00652 | -0.101 | 159.8006
4.5 | 1.1028 | 0.0073 | -0.0996 | 151.0685
5 | 1.1667 | 0.00785 | -0.0982 | 148.6242
5.5 | 1.2304 | 0.00839 | -0.0965 | 146.6508
6 | 1.293 | 0.009 | -0.0943 | 143.6667
6.5 | 1.3524 | 0.00972 | -0.0912 | 139.1358
7 | 1.4062 | 0.01063 | -0.0867 | 132.286
7.5 | 1.4337 | 0.0119 | -0.0777 | 120.479
8 | 1.431 | 0.0149 | -0.0667 | 96.0403
8.5 | 1.4139 | 0.01979 | -0.0567 | 71.4452
9 | 1.3979 | 0.02571 | -0.0479 | 54.3718
9.5 | 1.3802 | 0.03333 | -0.0411 | 41.4101
10 | 1.3518 | 0.04216 | -0.0371 | 32.0636
10.5 | 1.3151 | 0.05257 | -0.0362 | 25.0162
11 | 1.2767 | 0.06451 | -0.0385 | 19.7907
11.5 | 1.2379 | 0.07827 | -0.0438 | 15.8158
12 | 1.2033 | 0.09344 | -0.052 | 12.8778
12.5 | 1.1732 | 0.11007 | -0.0626 | 10.6587

## 121. Re 14M Mach 0.00 (1)
BIGFOIL.COM POLAR EXPORT
NACA64-609 a=0.5
NACA64-609 a=0.5 |  |  |  | Cl Max: | 1.231 | at alpha= | 8.5 | deg
JavaFoil+Calcfoil stall+Eppler ext transition |  |  |  | L/D Max: | 169.542 | at alpha= | 4 | deg
Re: | 14000000 |  |  | Cd Min: | 0.00433 | at alpha= | 1 | deg
Mach: | 0 |  |  | Cl=0 at alpha= | -3.8036 | deg
|  |  |  | @ Cl=0.1, Cd= | 0.0056209
|  |  |  | @ Cl=0.4, Cd= | 0.0050822
|  |  |  | @ Cl=0.6, Cd= | 0.0043972
alpha (deg) | Cl | Cd | Cm | Cl/Cd
-16 | -0.241 | 0.11516 | -0.033 | -2.091
-15.5 | -0.254 | 0.10912 | -0.034 | -2.324
-15 | -0.267 | 0.10364 | -0.034 | -2.575
-14.5 | -0.28 | 0.09842 | -0.034 | -2.846
-14 | -0.294 | 0.09341 | -0.034 | -3.142
-13.5 | -0.307 | 0.08854 | -0.034 | -3.463
-13 | -0.319 | 0.0842 | -0.034 | -3.79
-12.5 | -0.331 | 0.07962 | -0.034 | -4.154
-12 | -0.341 | 0.07645 | -0.034 | -4.459
-11.5 | -0.347 | 0.07262 | -0.034 | -4.778
-11 | -0.349 | 0.06762 | -0.034 | -5.157
-10.5 | -0.348 | 0.06409 | -0.034 | -5.427
-10 | -0.344 | 0.06069 | -0.035 | -5.67
-9.5 | -0.337 | 0.0569 | -0.035 | -5.923
-9 | -0.326 | 0.05391 | -0.035 | -6.054
-8.5 | -0.312 | 0.05059 | -0.036 | -6.169
-8 | -0.294 | 0.0476 | -0.036 | -6.172
-7.5 | -0.272 | 0.04421 | -0.038 | -6.153
-7 | -0.246 | 0.04142 | -0.039 | -5.934
-6.5 | -0.266 | 0.00634 | -0.073 | -41.994
-6 | -0.185 | 0.03263 | -0.048 | -5.667
-5.5 | -0.178 | 0.00613 | -0.074 | -29.095
-5 | -0.129 | 0.00599 | -0.074 | -21.561
-4.5 | -0.077 | 0.00589 | -0.074 | -13.081
-4 | -0.022 | 0.00578 | -0.075 | -3.889
-3.5 | 0.034 | 0.00572 | -0.075 | 5.911
-3 | 0.091 | 0.00563 | -0.076 | 16.224
-2.5 | 0.15 | 0.00557 | -0.076 | 26.871
-2 | 0.208 | 0.00553 | -0.076 | 37.726
-1.5 | 0.267 | 0.00521 | -0.077 | 51.264
-1 | 0.326 | 0.00517 | -0.077 | 63.123
-0.5 | 0.385 | 0.0051 | -0.077 | 75.473
0 | 0.444 | 0.00503 | -0.078 | 88.35
0.5 | 0.503 | 0.00437 | -0.078 | 114.938
1 | 0.561 | 0.00433 | -0.079 | 129.51
1.5 | 0.619 | 0.00443 | -0.079 | 139.871
2 | 0.677 | 0.00465 | -0.079 | 145.504
2.5 | 0.735 | 0.00488 | -0.08 | 150.701
3 | 0.793 | 0.0051 | -0.08 | 155.484
3.5 | 0.847 | 0.00537 | -0.081 | 157.666
4 | 0.902 | 0.00532 | -0.081 | 169.542
4.5 | 0.956 | 0.00574 | -0.082 | 166.59
5 | 1.008 | 0.00639 | -0.082 | 157.76
5.5 | 1.057 | 0.00836 | -0.082 | 126.471
6 | 1.103 | 0.00873 | -0.083 | 126.401
6.5 | 1.146 | 0.0091 | -0.083 | 125.905
7 | 1.182 | 0.00905 | -0.084 | 130.646
7.5 | 1.207 | 0.00951 | -0.084 | 126.935
8 | 1.224 | 0.01003 | -0.084 | 122.046
8.5 | 1.231 | 0.01058 | -0.085 | 116.36
9 | 1.228 | 0.01121 | -0.085 | 109.565
9.5 | 1.215 | 0.01186 | -0.085 | 102.424
10 | 1.193 | 0.01259 | -0.085 | 94.742
10.5 | 1.162 | 0.01335 | -0.086 | 87.007
11 | 1.123 | 0.01421 | -0.086 | 79.06
11.5 | 1.079 | 0.01508 | -0.086 | 71.543
12 | 1.027 | 0.01666 | -0.086 | 61.66
12.5 | 0.974 | 0.018 | -0.086 | 54.079
13 | 0.917 | 0.01983 | -0.086 | 46.239
13.5 | 0.866 | 0.02026 | -0.086 | 42.729

## 122. Re 14M Mach 0.00 (2)
BIGFOIL.COM POLAR EXPORT
NACA64-609 a=0.5
NACA64-609 a=0.5 |  |  |  | Cl Max: | 1.905 | at alpha= | 20 | deg
XFOIL ncrit=9 |  |  |  | L/D Max: | 163.049 | at alpha= | 2 | deg
Re: | 14000000 |  |  | Cd Min: | 0.05919 | at alpha= | 20 | deg
Mach: | 0 |  |  | Cl=0 at alpha= | -3.833 | deg
|  |  |  | @ Cl=0.1, Cd= | 0.0047814
|  |  |  | @ Cl=0.4, Cd= | 0.0043587
|  |  |  | @ Cl=0.6, Cd= | 0.0041255
alpha (deg) | Cl | Cd | Cm | Cl/Cd
-15.5 | -1.2265 | 0.02493 | -0.0806 | -49.1978
-15 | -1.1923 | 0.02197 | -0.0802 | -54.2695
-14.5 | -1.1528 | 0.01948 | -0.0799 | -59.1786
-14 | -1.1081 | 0.01767 | -0.0796 | -62.7108
-13.5 | -1.0614 | 0.01603 | -0.0794 | -66.2133
-13 | -1.0123 | 0.01471 | -0.0793 | -68.8171
-12.5 | -0.9622 | 0.01348 | -0.0792 | -71.3798
-12 | -0.9105 | 0.01247 | -0.0792 | -73.0152
-11.5 | -0.8579 | 0.01158 | -0.0792 | -74.0846
-11 | -0.8048 | 0.01072 | -0.0792 | -75.0746
-10.5 | -0.7508 | 0.00999 | -0.0793 | -75.1552
-10 | -0.6978 | 0.00886 | -0.0793 | -78.7585
-9.5 | -0.6426 | 0.00836 | -0.0794 | -76.866
-9 | -0.5869 | 0.00794 | -0.0796 | -73.9169
-8.5 | -0.5309 | 0.00757 | -0.0798 | -70.1321
-6.5 | -0.3049 | 0.00633 | -0.0809 | -48.1675
-6 | -0.2483 | 0.00585 | -0.0812 | -42.4444
-5.5 | -0.1912 | 0.00563 | -0.0815 | -33.9609
-5 | -0.1339 | 0.00546 | -0.0819 | -24.5238
-4.5 | -0.0766 | 0.00532 | -0.0823 | -14.3985
-4 | -0.0192 | 0.00518 | -0.0827 | -3.7066
-3.5 | 0.0383 | 0.00497 | -0.083 | 7.7062
-3 | 0.0957 | 0.00479 | -0.0834 | 19.9791
-2 | 0.211 | 0.00456 | -0.0843 | 46.2719
-1 | 0.3261 | 0.00442 | -0.0853 | 73.7783
-0.5 | 0.3837 | 0.00437 | -0.0857 | 87.8032
0 | 0.4412 | 0.00433 | -0.0862 | 101.8938
0.5 | 0.4986 | 0.00427 | -0.0867 | 116.7681
1 | 0.5558 | 0.00418 | -0.0873 | 132.9665
1.5 | 0.6126 | 0.00411 | -0.0878 | 149.0511
2 | 0.6685 | 0.0041 | -0.0884 | 163.0488
2.5 | 0.7226 | 0.00455 | -0.0887 | 158.8132
3 | 0.775 | 0.00498 | -0.0889 | 155.6225
3.5 | 0.8269 | 0.00523 | -0.0887 | 158.1071
4 | 0.8797 | 0.00558 | -0.0885 | 157.6523
4.5 | 0.9332 | 0.0061 | -0.0886 | 152.9836
5 | 0.9871 | 0.00653 | -0.0886 | 151.1639
5.5 | 1.0411 | 0.00688 | -0.0888 | 151.3227
6 | 1.0949 | 0.00723 | -0.0889 | 151.4385
6.5 | 1.1481 | 0.0076 | -0.0889 | 151.0658
7 | 1.2011 | 0.00795 | -0.0889 | 151.0818
7.5 | 1.2529 | 0.0084 | -0.0888 | 149.1548
8 | 1.3034 | 0.00894 | -0.0884 | 145.7942
8.5 | 1.3537 | 0.00943 | -0.088 | 143.5525
9 | 1.403 | 0.00996 | -0.0875 | 140.8635
9.5 | 1.4495 | 0.01069 | -0.0866 | 135.594
10 | 1.4958 | 0.01134 | -0.0856 | 131.9048
10.5 | 1.54 | 0.01205 | -0.0844 | 127.8008
11 | 1.582 | 0.01282 | -0.0828 | 123.4009
11.5 | 1.6226 | 0.01355 | -0.081 | 119.7491
12 | 1.66 | 0.01433 | -0.0788 | 115.8409
12.5 | 1.6791 | 0.01524 | -0.0731 | 110.1772
13 | 1.7016 | 0.0163 | -0.0688 | 104.3926
13.5 | 1.726 | 0.01754 | -0.0653 | 98.4036
14 | 1.7484 | 0.01909 | -0.062 | 91.5872
14.5 | 1.7702 | 0.02083 | -0.059 | 84.9832
15 | 1.7902 | 0.02284 | -0.0561 | 78.38
15.5 | 1.8123 | 0.02481 | -0.0539 | 73.0472
16 | 1.8346 | 0.02685 | -0.0519 | 68.3277
16.5 | 1.8452 | 0.03001 | -0.0493 | 61.4862
17 | 1.8628 | 0.03267 | -0.0476 | 57.0187
17.5 | 1.8727 | 0.03623 | -0.0459 | 51.6892
18 | 1.8824 | 0.04002 | -0.0446 | 47.0365
18.5 | 1.8944 | 0.04377 | -0.0437 | 43.2808
19 | 1.9016 | 0.04822 | -0.0432 | 39.4359
19.5 | 1.901 | 0.05389 | -0.043 | 35.2756
20 | 1.905 | 0.05919 | -0.0433 | 32.1845

## 123. Re 14M Mach 0.10 (1)
BIGFOIL.COM POLAR EXPORT
NACA64-609 a=0.5
NACA64-609 a=0.5 |  |  |  | Cl Max: | 1.229 | at alpha= | 8.5 | deg
JavaFoil+Calcfoil stall+Eppler ext transition |  |  |  | L/D Max: | 170.783 | at alpha= | 4 | deg
Re: | 14000000 |  |  | Cd Min: | 0.00431 | at alpha= | 1 | deg
Mach: | 0.1 |  |  | Cl=0 at alpha= | -3.7982 | deg
|  |  |  | @ Cl=0.1, Cd= | 0.0056317
|  |  |  | @ Cl=0.4, Cd= | 0.0051146
|  |  |  | @ Cl=0.6, Cd= | 0.0043845
alpha (deg) | Cl | Cd | Cm | Cl/Cd
-15.5 | -0.215 | 0.11033 | -0.034 | -1.951
-15 | -0.23 | 0.10488 | -0.034 | -2.193
-14.5 | -0.245 | 0.09886 | -0.034 | -2.479
-14 | -0.26 | 0.09341 | -0.034 | -2.789
-13.5 | -0.276 | 0.08916 | -0.034 | -3.093
-13 | -0.291 | 0.08443 | -0.034 | -3.444
-12.5 | -0.305 | 0.0796 | -0.034 | -3.832
-12 | -0.318 | 0.0767 | -0.034 | -4.147
-11.5 | -0.327 | 0.07227 | -0.034 | -4.523
-11 | -0.331 | 0.06807 | -0.035 | -4.868
-10.5 | -0.333 | 0.06432 | -0.034 | -5.179
-10 | -0.332 | 0.06055 | -0.035 | -5.482
-9.5 | -0.327 | 0.05735 | -0.035 | -5.706
-9 | -0.319 | 0.05388 | -0.035 | -5.919
-8.5 | -0.306 | 0.05078 | -0.036 | -6.034
-8 | -0.29 | 0.04799 | -0.036 | -6.038
-7.5 | -0.269 | 0.04474 | -0.038 | -6.013
-7 | -0.244 | 0.04195 | -0.038 | -5.813
-6.5 | -0.218 | 0.03544 | -0.047 | -6.144
-6 | -0.182 | 0.03616 | -0.043 | -5.039
-5.5 | -0.179 | 0.00613 | -0.074 | -29.105
-5 | -0.129 | 0.00603 | -0.074 | -21.475
-4.5 | -0.077 | 0.00588 | -0.075 | -13.132
-4 | -0.023 | 0.0058 | -0.075 | -3.891
-3.5 | 0.034 | 0.00572 | -0.076 | 5.936
-3 | 0.092 | 0.00564 | -0.076 | 16.271
-2.5 | 0.15 | 0.00558 | -0.076 | 26.947
-2 | 0.209 | 0.00553 | -0.077 | 37.863
-1.5 | 0.269 | 0.00521 | -0.077 | 51.502
-1 | 0.328 | 0.00517 | -0.077 | 63.358
-0.5 | 0.387 | 0.00513 | -0.078 | 75.364
0 | 0.446 | 0.00506 | -0.078 | 88.173
0.5 | 0.505 | 0.00435 | -0.079 | 116.094
1 | 0.564 | 0.00431 | -0.079 | 130.697
1.5 | 0.622 | 0.00443 | -0.079 | 140.533
2 | 0.68 | 0.0047 | -0.08 | 144.791
2.5 | 0.739 | 0.00485 | -0.08 | 152.283
3 | 0.797 | 0.00516 | -0.081 | 154.481
3.5 | 0.851 | 0.00501 | -0.081 | 169.782
4 | 0.906 | 0.00531 | -0.082 | 170.783
4.5 | 0.96 | 0.00575 | -0.082 | 167.135
5 | 1.013 | 0.00637 | -0.082 | 158.935
5.5 | 1.062 | 0.00841 | -0.083 | 126.341
6 | 1.108 | 0.00878 | -0.083 | 126.163
6.5 | 1.15 | 0.00917 | -0.084 | 125.345
7 | 1.186 | 0.00912 | -0.084 | 130.101
7.5 | 1.21 | 0.00961 | -0.084 | 125.963
8 | 1.225 | 0.01016 | -0.085 | 120.544
8.5 | 1.229 | 0.01069 | -0.085 | 114.943
9 | 1.223 | 0.01135 | -0.085 | 107.744
9.5 | 1.206 | 0.01204 | -0.086 | 100.152
10 | 1.179 | 0.01278 | -0.086 | 92.247
10.5 | 1.143 | 0.01361 | -0.086 | 83.93
11 | 1.098 | 0.01448 | -0.086 | 75.848
11.5 | 1.048 | 0.0154 | -0.086 | 68.02
12 | 0.989 | 0.01715 | -0.086 | 57.691
12.5 | 0.929 | 0.01871 | -0.086 | 49.638
13 | 0.866 | 0.02064 | -0.086 | 41.966
13.5 | 0.81 | 0.02103 | -0.087 | 38.513

## 124. Re 14M Mach 0.10 (2)
BIGFOIL.COM POLAR EXPORT
NACA64-609 a=0.5
NACA64-609 a=0.5 |  |  |  | Cl Max: | 1.8798 | at alpha= | 18.5 | deg
XFOIL ncrit=9 |  |  |  | L/D Max: | 164.049 | at alpha= | 2 | deg
Re: | 14000000 |  |  | Cd Min: | 0.05986 | at alpha= | 19.5 | deg
Mach: | 0.1 |  |  | Cl=0 at alpha= | -3.8307 | deg
|  |  |  | @ Cl=0.1, Cd= | 0.0047834
|  |  |  | @ Cl=0.4, Cd= | 0.0043603
|  |  |  | @ Cl=0.6, Cd= | 0.0041229
alpha (deg) | Cl | Cd | Cm | Cl/Cd
-13.5 | -1.059 | 0.02072 | -0.0829 | -51.11
-13 | -1.0168 | 0.01787 | -0.0825 | -56.8998
-12.5 | -0.9702 | 0.01562 | -0.0822 | -62.1127
-12 | -0.9197 | 0.01406 | -0.0819 | -65.4125
-11.5 | -0.8673 | 0.0128 | -0.0816 | -67.7578
-11 | -0.8142 | 0.0116 | -0.0814 | -70.1897
-10.5 | -0.7598 | 0.01066 | -0.0813 | -71.2758
-10 | -0.7058 | 0.00946 | -0.0811 | -74.6089
-9.5 | -0.6504 | 0.00866 | -0.081 | -75.1039
-9 | -0.5939 | 0.00815 | -0.0811 | -72.8712
-8.5 | -0.5371 | 0.00773 | -0.0811 | -69.4825
-8 | -0.48 | 0.00737 | -0.0812 | -65.1289
-6.5 | -0.3081 | 0.0064 | -0.0818 | -48.1406
-6 | -0.2508 | 0.00593 | -0.0819 | -42.2934
-5.5 | -0.1932 | 0.00566 | -0.0822 | -34.1343
-5 | -0.1354 | 0.00548 | -0.0825 | -24.708
-4.5 | -0.0775 | 0.00533 | -0.0829 | -14.5403
-4 | -0.0196 | 0.0052 | -0.0832 | -3.7692
-3.5 | 0.0383 | 0.00498 | -0.0836 | 7.6908
-3 | 0.0962 | 0.00479 | -0.084 | 20.0835
-2.5 | 0.1542 | 0.00469 | -0.0844 | 32.8785
-2 | 0.2122 | 0.00457 | -0.0848 | 46.4333
-1 | 0.3281 | 0.00442 | -0.0857 | 74.2308
-0.5 | 0.386 | 0.00437 | -0.0862 | 88.3295
0 | 0.4438 | 0.00433 | -0.0867 | 102.4942
0.5 | 0.5016 | 0.00427 | -0.0872 | 117.4707
1 | 0.5592 | 0.00418 | -0.0878 | 133.7799
1.5 | 0.6164 | 0.0041 | -0.0883 | 150.3415
2 | 0.6726 | 0.0041 | -0.0889 | 164.0488
2.5 | 0.7272 | 0.00453 | -0.0892 | 160.5298
3 | 0.7796 | 0.00498 | -0.0894 | 156.5462
3.5 | 0.8318 | 0.00524 | -0.0892 | 158.7405
4 | 0.8849 | 0.0056 | -0.0889 | 158.0179
4.5 | 0.9388 | 0.00613 | -0.089 | 153.1485
5 | 0.993 | 0.00656 | -0.089 | 151.372
5.5 | 1.0474 | 0.00691 | -0.0891 | 151.5774
6 | 1.1016 | 0.00727 | -0.0892 | 151.5268
6.5 | 1.1552 | 0.00765 | -0.0891 | 151.0065
7 | 1.2086 | 0.00801 | -0.0891 | 150.8864
7.5 | 1.2606 | 0.00848 | -0.0888 | 148.6557
8 | 1.3114 | 0.00903 | -0.0884 | 145.227
8.5 | 1.3622 | 0.00952 | -0.088 | 143.0882
9 | 1.411 | 0.01014 | -0.0872 | 139.1519
9.5 | 1.458 | 0.01085 | -0.0861 | 134.3779
10 | 1.5043 | 0.01152 | -0.085 | 130.5816
10.5 | 1.5481 | 0.01228 | -0.0835 | 126.0668
11 | 1.5893 | 0.01311 | -0.0816 | 121.2281
11.5 | 1.6288 | 0.01389 | -0.0794 | 117.2642
12 | 1.6589 | 0.01468 | -0.0755 | 113.0041
12.5 | 1.6769 | 0.01576 | -0.0698 | 106.4023
13 | 1.7011 | 0.01696 | -0.0659 | 100.3007
13.5 | 1.7261 | 0.01834 | -0.0625 | 94.1167
14 | 1.7483 | 0.02006 | -0.0593 | 87.1535
14.5 | 1.7697 | 0.022 | -0.0562 | 80.4409
15 | 1.7892 | 0.02422 | -0.0534 | 73.8728
15.5 | 1.8104 | 0.02642 | -0.0511 | 68.5238
16 | 1.8319 | 0.02869 | -0.0491 | 63.8515
16.5 | 1.8411 | 0.03218 | -0.0466 | 57.2126
17 | 1.8564 | 0.03527 | -0.0449 | 52.634
17.5 | 1.8653 | 0.03921 | -0.0433 | 47.572
18 | 1.8727 | 0.04354 | -0.0422 | 43.011
18.5 | 1.8798 | 0.04813 | -0.0415 | 39.0567
19 | 1.8747 | 0.05443 | -0.0413 | 34.4424
19.5 | 1.8797 | 0.05986 | -0.0416 | 31.4016

## 125. Re 14M Mach 0.25 (1)
BIGFOIL.COM POLAR EXPORT
NACA64-609 a=0.5
NACA64-609 a=0.5 |  |  |  | Cl Max: | 1.221 | at alpha= | 8 | deg
JavaFoil+Calcfoil stall+Eppler ext transition |  |  |  | L/D Max: | 172.388 | at alpha= | 4 | deg
Re: | 14000000 |  |  | Cd Min: | 0.00436 | at alpha= | 1 | deg
Mach: | 0.25 |  |  | Cl=0 at alpha= | -3.8017 | deg
|  |  |  | @ Cl=0.1, Cd= | 0.005664
|  |  |  | @ Cl=0.4, Cd= | 0.08321
|  |  |  | @ Cl=0.6, Cd= | 0.08321
alpha (deg) | Cl | Cd | Cm | Cl/Cd
-13.5 | -0.055 | 0.09004 | -0.035 | -0.614
-13 | -0.052 | 0.08556 | -0.036 | -0.614
-12.5 | -0.05 | 0.08041 | -0.036 | -0.618
-12 | -0.047 | 0.07606 | -0.036 | -0.615
-11.5 | -0.128 | 0.07241 | -0.036 | -1.772
-11 | -0.167 | 0.06802 | -0.036 | -2.453
-10.5 | -0.197 | 0.06462 | -0.036 | -3.054
-10 | -0.222 | 0.06086 | -0.036 | -3.641
-9.5 | -0.24 | 0.05745 | -0.036 | -4.175
-9 | -0.252 | 0.05431 | -0.036 | -4.633
-8.5 | -0.257 | 0.05134 | -0.036 | -4.999
-8 | -0.254 | 0.04936 | -0.035 | -5.151
-7.5 | -0.245 | 0.04591 | -0.037 | -5.341
-7 | -0.229 | 0.04349 | -0.037 | -5.263
-6.5 | -0.206 | 0.04149 | -0.037 | -4.964
-6 | -0.177 | 0.03874 | -0.038 | -4.579
-5.5 | -0.144 | 0.03586 | -0.041 | -4.011
-5 | -0.13 | 0.00609 | -0.077 | -21.355
-4.5 | -0.078 | 0.00597 | -0.077 | -13.098
-4 | -0.023 | 0.00587 | -0.077 | -3.912
-3.5 | 0.035 | 0.00574 | -0.078 | 6.038
-3 | 0.094 | 0.00567 | -0.078 | 16.567
-2.5 | 0.154 | 0.00561 | -0.078 | 27.503
-2 | 0.215 | 0.00532 | -0.079 | 40.446
-1.5 | 0.276 | 0.00525 | -0.079 | 52.499
-1 | 0.337 | 0.00518 | -0.08 | 64.943
-0.5 | 0.397 | 0.00512 | -0.08 | 77.572
0 | 0.459 | 0.00473 | -0.08 | 96.957
0.5 | 0.519 | 0.00439 | -0.081 | 118.327
1 | 0.579 | 0.00436 | -0.081 | 132.956
1.5 | 0.639 | 0.00442 | -0.082 | 144.717
2 | 0.699 | 0.00472 | -0.082 | 148.241
2.5 | 0.759 | 0.00491 | -0.082 | 154.548
3 | 0.819 | 0.0052 | -0.083 | 157.574
3.5 | 0.874 | 0.00507 | -0.083 | 172.165
4 | 0.93 | 0.0054 | -0.084 | 172.388
4.5 | 0.985 | 0.0059 | -0.084 | 166.959
5 | 1.039 | 0.00832 | -0.085 | 124.933
5.5 | 1.088 | 0.00869 | -0.085 | 125.228
6 | 1.133 | 0.00912 | -0.085 | 124.133
6.5 | 1.173 | 0.00955 | -0.086 | 122.845
7 | 1.204 | 0.00956 | -0.086 | 125.989
7.5 | 1.22 | 0.01016 | -0.086 | 120.056
8 | 1.221 | 0.01082 | -0.087 | 112.876
8.5 | 1.208 | 0.01146 | -0.087 | 105.361
9 | 1.176 | 0.01237 | -0.087 | 95.097
9.5 | 1.128 | 0.01312 | -0.088 | 85.913
10 | 1.061 | 0.01405 | -0.088 | 75.525
10.5 | 0.978 | 0.01528 | -0.088 | 64.02
11 | 0.883 | 0.01623 | -0.088 | 54.4
11.5 | 0.775 | 0.01752 | -0.088 | 44.231
12 | 0.658 | 0.01926 | -0.088 | 34.176
12.5 | 0.529 | 0.02371 | -0.086 | 22.319
13 | 0.347 | 0.08321 | -0.054 | 4.168

## 126. Re 14M Mach 0.25 (2)
BIGFOIL.COM POLAR EXPORT
NACA64-609 a=0.5
NACA64-609 a=0.5 |  |  |  | Cl Max: | 1.7044 | at alpha= | 14 | deg
XFOIL ncrit=9 |  |  |  | L/D Max: | 171.281 | at alpha= | 2 | deg
Re: | 14000000 |  |  | Cd Min: | 0.15407 | at alpha= | -13.5 | deg
Mach: | 0.25 |  |  | Cl=0 at alpha= | -3.8157 | deg
|  |  |  | @ Cl=0.1, Cd= | 0.0048365
|  |  |  | @ Cl=0.4, Cd= | 0.0043693
|  |  |  | @ Cl=0.6, Cd= | 0.0041576
alpha (deg) | Cl | Cd | Cm | Cl/Cd
-13.5 | -0.4148 | 0.15407 | -0.0111 | -2.6923
-13 | -0.3973 | 0.14684 | -0.0151 | -2.7057
-12.5 | -0.4164 | 0.1274 | -0.022 | -3.2684
-12 | -0.3949 | 0.12239 | -0.0253 | -3.2266
-11.5 | -0.372 | 0.11767 | -0.0285 | -3.1614
-11 | -0.3649 | 0.10892 | -0.0328 | -3.3502
-10 | -0.3896 | 0.08496 | -0.045 | -4.5857
-9.5 | -0.3855 | 0.07797 | -0.0488 | -4.9442
-8.5 | -0.5711 | 0.00992 | -0.0891 | -57.5706
-8 | -0.5111 | 0.00865 | -0.0883 | -59.0867
-7.5 | -0.4495 | 0.00797 | -0.0876 | -56.399
-7 | -0.3879 | 0.00747 | -0.0871 | -51.9277
-6.5 | -0.3264 | 0.00703 | -0.0868 | -46.4296
-6 | -0.2653 | 0.0066 | -0.0865 | -40.197
-5.5 | -0.2048 | 0.00592 | -0.0863 | -34.5946
-5 | -0.1439 | 0.00561 | -0.0862 | -25.6506
-4.5 | -0.083 | 0.00543 | -0.0863 | -15.2855
-4 | -0.0223 | 0.00528 | -0.0864 | -4.2235
-3.5 | 0.0382 | 0.00508 | -0.0866 | 7.5197
-3 | 0.0985 | 0.00484 | -0.0869 | 20.3512
-2.5 | 0.1588 | 0.0047 | -0.0872 | 33.7872
-2 | 0.219 | 0.00461 | -0.0876 | 47.5054
-1.5 | 0.2791 | 0.0045 | -0.088 | 62.0222
-1 | 0.3391 | 0.00443 | -0.0884 | 76.5463
-0.5 | 0.399 | 0.00437 | -0.0889 | 91.3043
0 | 0.4588 | 0.00433 | -0.0894 | 105.9584
0.5 | 0.5185 | 0.00427 | -0.0899 | 121.4286
1 | 0.5781 | 0.00418 | -0.0905 | 138.3014
2 | 0.6954 | 0.00406 | -0.0916 | 171.2808
2.5 | 0.7521 | 0.00446 | -0.092 | 168.6323
3.5 | 0.8588 | 0.00529 | -0.0916 | 162.344
4 | 0.9139 | 0.00575 | -0.0913 | 158.9391
4.5 | 0.9697 | 0.00629 | -0.0912 | 154.1653
5 | 1.0257 | 0.00674 | -0.0911 | 152.181
5.5 | 1.0821 | 0.00713 | -0.0909 | 151.7672
6 | 1.1386 | 0.00749 | -0.0907 | 152.016
6.5 | 1.1944 | 0.00791 | -0.0904 | 150.9987
7 | 1.2493 | 0.00838 | -0.0899 | 149.0811
7.5 | 1.3027 | 0.00894 | -0.0891 | 145.7159
8 | 1.3558 | 0.0095 | -0.0882 | 142.7158
8.5 | 1.407 | 0.01016 | -0.0869 | 138.4843
9 | 1.4565 | 0.01089 | -0.0852 | 133.7466
9.5 | 1.5015 | 0.01184 | -0.0828 | 126.8159
10 | 1.5443 | 0.01277 | -0.08 | 120.9319
10.5 | 1.5782 | 0.01393 | -0.0757 | 113.295
11 | 1.5891 | 0.01536 | -0.0678 | 103.457
11.5 | 1.6158 | 0.01669 | -0.0632 | 96.8125
12 | 1.6424 | 0.01829 | -0.0591 | 89.7977
12.5 | 1.6608 | 0.02065 | -0.0545 | 80.4262
13 | 1.6836 | 0.02292 | -0.0509 | 73.4555
13.5 | 1.6994 | 0.02592 | -0.0471 | 65.5633
14 | 1.7044 | 0.03003 | -0.0432 | 56.7566
14.5 | 1.6974 | 0.03555 | -0.0395 | 47.7468
15 | 1.6835 | 0.04225 | -0.0368 | 39.8462
15.5 | 1.6655 | 0.05006 | -0.0355 | 33.2701
16 | 1.636 | 0.06007 | -0.0359 | 27.2349
16.5 | 1.5987 | 0.0723 | -0.0386 | 22.112
17 | 1.563 | 0.08568 | -0.0433 | 18.2423
17.5 | 1.5257 | 0.10073 | -0.0503 | 15.1464
18 | 1.4914 | 0.11664 | -0.0591 | 12.7864
18.5 | 1.4601 | 0.13322 | -0.0692 | 10.9601
19 | 1.4305 | 0.1503 | -0.0803 | 9.5176

## 127. Re 14M Mach 0.50 (1)
BIGFOIL.COM POLAR EXPORT
NACA64-609 a=0.5
NACA64-609 a=0.5 |  |  |  | Cl Max: | 1.235 | at alpha= | 20 | deg
JavaFoil+Calcfoil stall+Eppler ext transition |  |  |  | L/D Max: | 179.385 | at alpha= | 3 | deg
Re: | 14000000 |  |  | Cd Min: | 0.00442 | at alpha= | 1 | deg
Mach: | 0.5 |  |  | Cl=0 at alpha= | -3.8364 | deg
|  |  |  | @ Cl=0.1, Cd= | 0.005905
|  |  |  | @ Cl=0.4, Cd= | 0.0048988
|  |  |  | @ Cl=0.6, Cd= | 0.004441
alpha (deg) | Cl | Cd | Cm | Cl/Cd
-20 | -0.88 | 0.14603 | -0.045 | -6.027
-19.5 | -0.854 | 0.13836 | -0.045 | -6.17
-19 | -0.828 | 0.13101 | -0.046 | -6.317
-18.5 | -0.799 | 0.13519 | -0.044 | -5.909
-18 | -0.772 | 0.12822 | -0.045 | -6.024
-17.5 | -0.744 | 0.12273 | -0.044 | -6.063
-17 | -0.718 | 0.11488 | -0.045 | -6.253
-16.5 | -0.693 | 0.10673 | -0.046 | -6.489
-16 | -0.669 | 0.09606 | -0.049 | -6.964
-15.5 | -0.645 | 0.08774 | -0.051 | -7.349
-15 | -0.608 | 0.1029 | -0.043 | -5.904
-14.5 | -0.581 | 0.09576 | -0.043 | -6.065
-14 | -0.555 | 0.08855 | -0.045 | -6.267
-13.5 | -0.529 | 0.08084 | -0.047 | -6.55
-13 | -0.504 | 0.07348 | -0.049 | -6.863
-12.5 | -0.481 | 0.06532 | -0.052 | -7.358
-12 | -0.466 | 0.04865 | -0.06 | -9.582
-11.5 | -0.416 | 0.07842 | -0.041 | -5.311
-11 | -0.389 | 0.07048 | -0.041 | -5.526
-10.5 | -0.363 | 0.06463 | -0.043 | -5.619
-10 | -0.337 | 0.05821 | -0.045 | -5.789
-9.5 | -0.311 | 0.05367 | -0.047 | -5.789
-9 | -0.285 | 0.04787 | -0.051 | -5.962
-8.5 | -0.282 | 0.02046 | -0.071 | -13.782
-8 | -0.227 | 0.05029 | -0.041 | -4.511
-7.5 | -0.2 | 0.04868 | -0.04 | -4.099
-7 | -0.173 | 0.04512 | -0.041 | -3.826
-6.5 | -0.146 | 0.04079 | -0.044 | -3.581
-6 | -0.12 | 0.03682 | -0.049 | -3.251
-5.5 | -0.114 | 0.00635 | -0.085 | -17.91
-5 | -0.065 | 0.03632 | -0.042 | -1.781
-4.5 | -0.038 | 0.03519 | -0.04 | -1.071
-4 | -0.018 | 0.03337 | -0.041 | -0.553
-3.5 | 0.037 | 0.00601 | -0.087 | 6.135
-3 | 0.103 | 0.0059 | -0.087 | 17.391
-2.5 | 0.171 | 0.0055 | -0.088 | 30.983
-2 | 0.239 | 0.00543 | -0.088 | 44.024
-1.5 | 0.307 | 0.00535 | -0.088 | 57.441
-1 | 0.376 | 0.00492 | -0.089 | 76.38
-0.5 | 0.444 | 0.00486 | -0.089 | 91.393
0 | 0.513 | 0.00481 | -0.09 | 106.623
0.5 | 0.58 | 0.00445 | -0.09 | 130.262
1 | 0.647 | 0.00442 | -0.091 | 146.406
1.5 | 0.715 | 0.00452 | -0.091 | 158.066
2 | 0.782 | 0.00454 | -0.092 | 172.34
2.5 | 0.848 | 0.00478 | -0.092 | 177.464
3 | 0.915 | 0.0051 | -0.093 | 179.385
3.5 | 0.974 | 0.00691 | -0.093 | 140.971
4 | 1.035 | 0.00762 | -0.093 | 135.798
4.5 | 1.091 | 0.00913 | -0.094 | 119.481
5 | 1.145 | 0.00968 | -0.094 | 118.283
5.5 | 1.188 | 0.01027 | -0.094 | 115.647
6 | 1.216 | 0.01098 | -0.095 | 110.726
6.5 | 1.22 | 0.01184 | -0.095 | 103.027
7 | 1.159 | 0.01258 | -0.095 | 92.114
7.5 | 0.726 | 0.0136 | -0.095 | 53.366
8 | 0.753 | 0.01513 | -0.095 | 49.73
8.5 | 0.785 | 0.015 | -0.096 | 52.29
9 | 0.812 | 0.0167 | -0.096 | 48.631
9.5 | 0.704 | 0.05945 | -0.057 | 11.84
10 | 0.871 | 0.0179 | -0.097 | 48.641
10.5 | 0.897 | 0.01977 | -0.097 | 45.364
11 | 0.916 | 0.02367 | -0.096 | 38.692
11.5 | 0.803 | 0.07888 | -0.055 | 10.177
12 | 0.98 | 0.0234 | -0.098 | 41.885
12.5 | 1.002 | 0.02677 | -0.097 | 37.43
13 | 1.007 | 0.03536 | -0.095 | 28.489
13.5 | 1.057 | 0.0289 | -0.098 | 36.567
14 | 1.072 | 0.03482 | -0.097 | 30.77
14.5 | 1.094 | 0.03865 | -0.096 | 28.301
15 | 1.063 | 0.06528 | -0.088 | 16.289
15.5 | 1.131 | 0.04715 | -0.095 | 23.98
16 | 1.17 | 0.0453 | -0.097 | 25.82
16.5 | 1.103 | 0.09495 | -0.082 | 11.617
17 | 1.08 | 0.13996 | -0.064 | 7.714
17.5 | 1.106 | 0.14248 | -0.066 | 7.766
18 | 1.135 | 0.14672 | -0.069 | 7.736
18.5 | 1.165 | 0.14813 | -0.072 | 7.866
19 | 1.181 | 0.16773 | -0.068 | 7.04
19.5 | 1.207 | 0.17587 | -0.07 | 6.862
20 | 1.235 | 0.17604 | -0.072 | 7.013

## 128. Re 14M Mach 0.50 (2)
BIGFOIL.COM POLAR EXPORT
NACA64-609 a=0.5
NACA64-609 a=0.5 |  |  |  | Cl Max: | 1.4466 | at alpha= | 7.5 | deg
XFOIL ncrit=9 |  |  |  | L/D Max: | 207.225 | at alpha= | 2.5 | deg
Re: | 14000000 |  |  | Cd Min: | 0.17742 | at alpha= | -14.5 | deg
Mach: | 0.5 |  |  | Cl=0 at alpha= | -3.7599 | deg
|  |  |  | @ Cl=0.1, Cd= | 0.0052697
|  |  |  | @ Cl=0.4, Cd= | 0.0044793
|  |  |  | @ Cl=0.6, Cd= | 0.0043137
alpha (deg) | Cl | Cd | Cm | Cl/Cd
-14.5 | -0.4671 | 0.17742 | -0.0001 | -2.6327
-14 | -0.4447 | 0.1696 | -0.0049 | -2.6221
-13.5 | -0.4208 | 0.16277 | -0.0095 | -2.5852
-13 | -0.3984 | 0.15528 | -0.0141 | -2.5657
-12.5 | -0.3749 | 0.14792 | -0.0185 | -2.5345
-12 | -0.3548 | 0.14011 | -0.023 | -2.5323
-11.5 | -0.3389 | 0.13134 | -0.0277 | -2.5803
-11 | -0.3189 | 0.12415 | -0.0319 | -2.5687
-10.5 | -0.3055 | 0.11512 | -0.0364 | -2.6538
-10 | -0.2905 | 0.10722 | -0.0406 | -2.7094
-9.5 | -0.2774 | 0.09904 | -0.045 | -2.8009
-9 | -0.2588 | 0.09261 | -0.0488 | -2.7945
-8.5 | -0.2403 | 0.08659 | -0.0522 | -2.7751
-8 | -0.2328 | 0.07883 | -0.0564 | -2.9532
-7.5 | -0.2227 | 0.07226 | -0.0599 | -3.0819
-7 | -0.2104 | 0.0669 | -0.0624 | -3.145
-6.5 | -0.2155 | 0.05975 | -0.0668 | -3.6067
-6 | -0.1974 | 0.05098 | -0.077 | -3.8721
-5.5 | -0.1668 | 0.04088 | -0.0879 | -4.0802
-5 | -0.1224 | 0.03226 | -0.0949 | -3.7942
-4.5 | -0.0777 | 0.02036 | -0.1004 | -3.8163
-4 | -0.0328 | 0.00819 | -0.1022 | -4.0049
-3.5 | 0.0355 | 0.00579 | -0.1012 | 6.1313
-3 | 0.1074 | 0.00521 | -0.1005 | 20.6142
-2.5 | 0.1788 | 0.00488 | -0.1001 | 36.6393
-2 | 0.2494 | 0.00472 | -0.1001 | 52.839
-1.5 | 0.3194 | 0.00459 | -0.1003 | 69.5861
-0.5 | 0.4578 | 0.0044 | -0.1011 | 104.0455
0 | 0.5265 | 0.00437 | -0.1016 | 120.4805
0.5 | 0.5952 | 0.00432 | -0.1022 | 137.7778
1 | 0.6637 | 0.00423 | -0.1028 | 156.9031
1.5 | 0.732 | 0.00408 | -0.1035 | 179.4118
2 | 0.7997 | 0.00395 | -0.1041 | 202.4557
2.5 | 0.8662 | 0.00418 | -0.1045 | 207.2249
3 | 0.9235 | 0.00509 | -0.1038 | 181.4342
3.5 | 0.9814 | 0.0056 | -0.1022 | 175.25
4 | 1.0427 | 0.00644 | -0.1012 | 161.9099
4.5 | 1.1047 | 0.00716 | -0.0999 | 154.2877
5 | 1.1697 | 0.00764 | -0.0986 | 153.1021
5.5 | 1.234 | 0.00816 | -0.097 | 151.2255
6 | 1.2975 | 0.00874 | -0.0949 | 148.4554
6.5 | 1.3572 | 0.00948 | -0.0918 | 143.1646
7 | 1.4131 | 0.01034 | -0.0875 | 136.6634
7.5 | 1.4466 | 0.01155 | -0.0793 | 125.2468
8 | 1.4403 | 0.01442 | -0.0673 | 99.8821
8.5 | 1.4219 | 0.01926 | -0.057 | 73.8266
9 | 1.4056 | 0.02517 | -0.048 | 55.8443
9.5 | 1.3861 | 0.03289 | -0.041 | 42.1435
10 | 1.3559 | 0.04179 | -0.037 | 32.4456
10.5 | 1.3185 | 0.05217 | -0.036 | 25.2731
11 | 1.28 | 0.06407 | -0.0382 | 19.9781
11.5 | 1.2412 | 0.07777 | -0.0435 | 15.9599
12 | 1.2065 | 0.09287 | -0.0516 | 12.9913
12.5 | 1.1765 | 0.10945 | -0.0622 | 10.7492

## 129. Re 16M Mach 0.00 (1)
BIGFOIL.COM POLAR EXPORT
NACA64-609 a=0.5
NACA64-609 a=0.5 |  |  |  | Cl Max: | 1.232 | at alpha= | 8.5 | deg
JavaFoil+Calcfoil stall+Eppler ext transition |  |  |  | L/D Max: | 168.961 | at alpha= | 4 | deg
Re: | 16000000 |  |  | Cd Min: | 0.00446 | at alpha= | 0.5 | deg
Mach: | 0 |  |  | Cl=0 at alpha= | -3.8036 | deg
|  |  |  | @ Cl=0.1, Cd= | 0.0055693
|  |  |  | @ Cl=0.4, Cd= | 0.0050475
|  |  |  | @ Cl=0.6, Cd= | 0.0046505
alpha (deg) | Cl | Cd | Cm | Cl/Cd
-16 | -0.241 | 0.11471 | -0.033 | -2.099
-15.5 | -0.254 | 0.10868 | -0.034 | -2.334
-15 | -0.267 | 0.10271 | -0.034 | -2.598
-14.5 | -0.28 | 0.09787 | -0.034 | -2.863
-14 | -0.294 | 0.09273 | -0.034 | -3.166
-13.5 | -0.307 | 0.08787 | -0.034 | -3.49
-13 | -0.319 | 0.08306 | -0.034 | -3.843
-12.5 | -0.331 | 0.07892 | -0.034 | -4.192
-12 | -0.341 | 0.07567 | -0.034 | -4.506
-11.5 | -0.347 | 0.07184 | -0.034 | -4.831
-11 | -0.349 | 0.06753 | -0.035 | -5.165
-10.5 | -0.348 | 0.06379 | -0.035 | -5.454
-10 | -0.344 | 0.05994 | -0.035 | -5.741
-9.5 | -0.337 | 0.05664 | -0.035 | -5.952
-9 | -0.326 | 0.05361 | -0.035 | -6.089
-8.5 | -0.312 | 0.05031 | -0.036 | -6.207
-8 | -0.294 | 0.04716 | -0.037 | -6.235
-7.5 | -0.272 | 0.04394 | -0.039 | -6.194
-7 | -0.246 | 0.04096 | -0.04 | -6.009
-6.5 | -0.266 | 0.00627 | -0.073 | -42.453
-6 | -0.224 | 0.00612 | -0.073 | -36.626
-5.5 | -0.178 | 0.00609 | -0.074 | -29.299
-5 | -0.129 | 0.00594 | -0.074 | -21.757
-4.5 | -0.077 | 0.0058 | -0.074 | -13.275
-4 | -0.022 | 0.00572 | -0.075 | -3.931
-3.5 | 0.034 | 0.00565 | -0.075 | 5.988
-3 | 0.091 | 0.00558 | -0.076 | 16.375
-2.5 | 0.15 | 0.00551 | -0.076 | 27.191
-2 | 0.208 | 0.00548 | -0.076 | 38.059
-1.5 | 0.267 | 0.00517 | -0.077 | 51.643
-1 | 0.326 | 0.0051 | -0.077 | 63.915
-0.5 | 0.385 | 0.00505 | -0.077 | 76.292
0 | 0.444 | 0.00504 | -0.078 | 88.12
0.5 | 0.503 | 0.00446 | -0.078 | 112.715
1 | 0.561 | 0.00459 | -0.079 | 122.292
1.5 | 0.619 | 0.00468 | -0.079 | 132.382
2 | 0.677 | 0.00474 | -0.079 | 142.916
2.5 | 0.735 | 0.00496 | -0.08 | 148.274
3 | 0.793 | 0.00519 | -0.08 | 152.772
3.5 | 0.847 | 0.00546 | -0.081 | 154.944
4 | 0.902 | 0.00534 | -0.081 | 168.961
4.5 | 0.956 | 0.00571 | -0.082 | 167.393
5 | 1.008 | 0.00627 | -0.082 | 160.918
5.5 | 1.057 | 0.00808 | -0.082 | 130.917
6 | 1.104 | 0.00855 | -0.083 | 129.036
6.5 | 1.146 | 0.00892 | -0.083 | 128.516
7 | 1.183 | 0.00934 | -0.084 | 126.666
7.5 | 1.208 | 0.00934 | -0.084 | 129.323
8 | 1.225 | 0.00983 | -0.084 | 124.573
8.5 | 1.232 | 0.01035 | -0.085 | 119.062
9 | 1.229 | 0.01094 | -0.085 | 112.303
9.5 | 1.216 | 0.01159 | -0.085 | 104.888
10 | 1.194 | 0.01227 | -0.086 | 97.296
10.5 | 1.163 | 0.01303 | -0.086 | 89.265
11 | 1.125 | 0.01383 | -0.086 | 81.31
11.5 | 1.08 | 0.01469 | -0.086 | 73.52
12 | 1.029 | 0.01617 | -0.086 | 63.624
12.5 | 0.975 | 0.01754 | -0.086 | 55.6
13 | 0.918 | 0.01935 | -0.086 | 47.441
13.5 | 0.867 | 0.01958 | -0.087 | 44.293

## 130. Re 16M Mach 0.00 (2)
BIGFOIL.COM POLAR EXPORT
NACA64-609 a=0.5
NACA64-609 a=0.5 |  |  |  | Cl Max: | 1.9233 | at alpha= | 20 | deg
XFOIL ncrit=9 |  |  |  | L/D Max: | 158.09 | at alpha= | 4 | deg
Re: | 16000000 |  |  | Cd Min: | 0.05681 | at alpha= | 20 | deg
Mach: | 0 |  |  | Cl=0 at alpha= | -3.8318 | deg
|  |  |  | @ Cl=0.1, Cd= | 0.0046724
|  |  |  | @ Cl=0.4, Cd= | 0.0042786
|  |  |  | @ Cl=0.6, Cd= | 0.0041778
alpha (deg) | Cl | Cd | Cm | Cl/Cd
-16.5 | -1.2934 | 0.0297 | -0.0815 | -43.5488
-16 | -1.2747 | 0.02545 | -0.081 | -50.0864
-15.5 | -1.2448 | 0.02203 | -0.0804 | -56.5048
-15 | -1.2047 | 0.01981 | -0.08 | -60.8127
-14.5 | -1.1614 | 0.01788 | -0.0797 | -64.9553
-14 | -1.1147 | 0.01635 | -0.0795 | -68.1774
-13.5 | -1.0664 | 0.01496 | -0.0793 | -71.2834
-13 | -1.0163 | 0.01381 | -0.0792 | -73.5916
-12.5 | -0.9653 | 0.01274 | -0.0791 | -75.7692
-12 | -0.9131 | 0.01183 | -0.079 | -77.1851
-11.5 | -0.8601 | 0.01102 | -0.0791 | -78.049
-11 | -0.8065 | 0.01024 | -0.0791 | -78.7598
-10.5 | -0.7523 | 0.00959 | -0.0792 | -78.4463
-10 | -0.6987 | 0.00862 | -0.0792 | -81.0557
-9.5 | -0.6435 | 0.00809 | -0.0794 | -79.5426
-9 | -0.5877 | 0.00768 | -0.0796 | -76.5234
-8.5 | -0.5317 | 0.00731 | -0.0798 | -72.736
-8 | -0.4754 | 0.00699 | -0.08 | -68.0114
-6.5 | -0.3054 | 0.00611 | -0.0809 | -49.9836
-5.5 | -0.1915 | 0.00548 | -0.0815 | -34.9453
-5 | -0.1342 | 0.00533 | -0.0818 | -25.1782
-4.5 | -0.0768 | 0.00517 | -0.0822 | -14.8549
-3 | 0.0956 | 0.00468 | -0.0834 | 20.4274
-2.5 | 0.1533 | 0.00458 | -0.0839 | 33.4716
-2 | 0.2109 | 0.00449 | -0.0843 | 46.971
-1.5 | 0.2685 | 0.00439 | -0.0848 | 61.1617
-1 | 0.326 | 0.00435 | -0.0853 | 74.9425
-0.5 | 0.3836 | 0.00429 | -0.0857 | 89.4172
0 | 0.4412 | 0.00425 | -0.0862 | 103.8118
0.5 | 0.4985 | 0.00422 | -0.0867 | 118.128
1 | 0.5557 | 0.00417 | -0.0873 | 133.2614
1.5 | 0.6122 | 0.00418 | -0.0878 | 146.4593
2 | 0.6681 | 0.00424 | -0.0883 | 157.5708
2.5 | 0.7215 | 0.00479 | -0.0886 | 150.6263
3 | 0.7749 | 0.00523 | -0.0889 | 148.1644
3.5 | 0.8282 | 0.00544 | -0.089 | 152.2426
4 | 0.8774 | 0.00555 | -0.088 | 158.0901
4.5 | 0.9339 | 0.00601 | -0.0887 | 155.391
5 | 0.988 | 0.00641 | -0.0888 | 154.1342
5.5 | 1.0422 | 0.00674 | -0.0889 | 154.6291
6 | 1.0962 | 0.00707 | -0.0891 | 155.0495
6.5 | 1.1495 | 0.00744 | -0.0891 | 154.5027
7 | 1.2026 | 0.00779 | -0.0891 | 154.3774
7.5 | 1.2544 | 0.00825 | -0.089 | 152.0485
8 | 1.3052 | 0.00876 | -0.0887 | 148.9954
8.5 | 1.356 | 0.00921 | -0.0884 | 147.2313
9.5 | 1.4527 | 0.01043 | -0.0871 | 139.2809
10 | 1.5 | 0.011 | -0.0863 | 136.3636
10.5 | 1.5452 | 0.01167 | -0.0852 | 132.4079
11 | 1.5885 | 0.01238 | -0.0838 | 128.3118
11.5 | 1.6303 | 0.01308 | -0.0823 | 124.6407
12 | 1.6693 | 0.01382 | -0.0803 | 120.7887
12.5 | 1.6969 | 0.01465 | -0.0761 | 115.8294
13 | 1.7164 | 0.01561 | -0.0709 | 109.9552
13.5 | 1.7399 | 0.01677 | -0.0671 | 103.7507
14 | 1.7626 | 0.01819 | -0.0636 | 96.8994
14.5 | 1.7848 | 0.01983 | -0.0605 | 90.005
15 | 1.8056 | 0.0217 | -0.0575 | 83.2074
15.5 | 1.8274 | 0.02362 | -0.0551 | 77.3666
16 | 1.8492 | 0.02565 | -0.0529 | 72.0936
16.5 | 1.862 | 0.02853 | -0.0503 | 65.2646
17 | 1.8788 | 0.0312 | -0.0485 | 60.2179
17.5 | 1.8905 | 0.03447 | -0.0466 | 54.8448
18 | 1.9007 | 0.03811 | -0.0452 | 49.874
18.5 | 1.9124 | 0.04178 | -0.0441 | 45.7731
19 | 1.9182 | 0.04628 | -0.0434 | 41.4477
19.5 | 1.9209 | 0.05142 | -0.043 | 37.3571
20 | 1.9233 | 0.05681 | -0.0431 | 33.855

## 131. Re 16M Mach 0.10 (1)
BIGFOIL.COM POLAR EXPORT
NACA64-609 a=0.5
NACA64-609 a=0.5 |  |  |  | Cl Max: | 1.23 | at alpha= | 8.5 | deg
JavaFoil+Calcfoil stall+Eppler ext transition |  |  |  | L/D Max: | 168.766 | at alpha= | 4 | deg
Re: | 16000000 |  |  | Cd Min: | 0.00444 | at alpha= | 0.5 | deg
Mach: | 0.1 |  |  | Cl=0 at alpha= | -3.7982 | deg
|  |  |  | @ Cl=0.1, Cd= | 0.0055631
|  |  |  | @ Cl=0.4, Cd= | 0.0050478
|  |  |  | @ Cl=0.6, Cd= | 0.0046593
alpha (deg) | Cl | Cd | Cm | Cl/Cd
-15.5 | -0.215 | 0.10881 | -0.034 | -1.979
-15 | -0.23 | 0.10415 | -0.034 | -2.208
-14.5 | -0.245 | 0.09839 | -0.034 | -2.491
-14 | -0.261 | 0.09285 | -0.034 | -2.806
-13.5 | -0.276 | 0.08852 | -0.034 | -3.116
-13 | -0.291 | 0.0838 | -0.034 | -3.47
-12.5 | -0.305 | 0.07955 | -0.035 | -3.836
-12 | -0.318 | 0.07569 | -0.034 | -4.203
-11.5 | -0.327 | 0.07223 | -0.034 | -4.527
-11 | -0.331 | 0.06734 | -0.035 | -4.922
-10.5 | -0.333 | 0.06403 | -0.035 | -5.204
-10 | -0.332 | 0.06038 | -0.035 | -5.5
-9.5 | -0.327 | 0.05731 | -0.035 | -5.711
-9 | -0.319 | 0.05358 | -0.036 | -5.952
-8.5 | -0.306 | 0.05048 | -0.036 | -6.071
-8 | -0.29 | 0.04746 | -0.036 | -6.107
-7.5 | -0.269 | 0.04434 | -0.038 | -6.074
-7 | -0.244 | 0.04155 | -0.039 | -5.875
-6.5 | -0.265 | 0.00624 | -0.073 | -42.475
-6 | -0.183 | 0.03463 | -0.045 | -5.29
-5.5 | -0.179 | 0.00609 | -0.074 | -29.321
-5 | -0.129 | 0.00597 | -0.074 | -21.681
-4.5 | -0.077 | 0.00584 | -0.075 | -13.228
-4 | -0.023 | 0.00576 | -0.075 | -3.916
-3.5 | 0.034 | 0.00567 | -0.076 | 5.984
-3 | 0.092 | 0.00557 | -0.076 | 16.478
-2.5 | 0.15 | 0.00552 | -0.076 | 27.262
-2 | 0.209 | 0.00549 | -0.077 | 38.129
-1.5 | 0.269 | 0.00516 | -0.077 | 52.062
-1 | 0.328 | 0.00508 | -0.077 | 64.471
-0.5 | 0.387 | 0.00505 | -0.078 | 76.603
0 | 0.446 | 0.00504 | -0.078 | 88.583
0.5 | 0.505 | 0.00444 | -0.079 | 113.827
1 | 0.564 | 0.00456 | -0.079 | 123.487
1.5 | 0.622 | 0.00472 | -0.079 | 131.901
2 | 0.68 | 0.00478 | -0.08 | 142.227
2.5 | 0.739 | 0.00493 | -0.08 | 149.997
3 | 0.797 | 0.00523 | -0.081 | 152.374
3.5 | 0.851 | 0.00552 | -0.081 | 153.986
4 | 0.906 | 0.00537 | -0.082 | 168.766
4.5 | 0.96 | 0.00576 | -0.082 | 166.718
5 | 1.013 | 0.00626 | -0.082 | 161.765
5.5 | 1.062 | 0.00809 | -0.083 | 131.359
6 | 1.108 | 0.0086 | -0.083 | 128.792
6.5 | 1.15 | 0.00899 | -0.084 | 127.915
7 | 1.186 | 0.00942 | -0.084 | 125.972
7.5 | 1.211 | 0.00945 | -0.084 | 128.036
8 | 1.225 | 0.00993 | -0.085 | 123.37
8.5 | 1.23 | 0.01045 | -0.085 | 117.681
9 | 1.224 | 0.0111 | -0.085 | 110.231
9.5 | 1.207 | 0.01175 | -0.086 | 102.714
10 | 1.18 | 0.01245 | -0.086 | 94.785
10.5 | 1.144 | 0.01326 | -0.086 | 86.304
11 | 1.1 | 0.01409 | -0.086 | 78.063
11.5 | 1.049 | 0.015 | -0.087 | 69.911
12 | 0.991 | 0.01663 | -0.086 | 59.595
12.5 | 0.93 | 0.01826 | -0.086 | 50.924
13 | 0.867 | 0.02016 | -0.086 | 43.02
13.5 | 0.812 | 0.02029 | -0.087 | 40.002

## 132. Re 16M Mach 0.10 (2)
BIGFOIL.COM POLAR EXPORT
NACA64-609 a=0.5
NACA64-609 a=0.5 |  |  |  | Cl Max: | 1.8957 | at alpha= | 18.5 | deg
XFOIL ncrit=9 |  |  |  | L/D Max: | 158.913 | at alpha= | 2 | deg
Re: | 16000000 |  |  | Cd Min: | 0.0686 | at alpha= | 20 | deg
Mach: | 0.1 |  |  | Cl=0 at alpha= | -3.8292 | deg
|  |  |  | @ Cl=0.1, Cd= | 0.0046733
|  |  |  | @ Cl=0.4, Cd= | 0.0042803
|  |  |  | @ Cl=0.6, Cd= | 0.0041772
alpha (deg) | Cl | Cd | Cm | Cl/Cd
-14 | -1.1118 | 0.0213 | -0.0833 | -52.1972
-13.5 | -1.0719 | 0.01819 | -0.0829 | -58.928
-13 | -1.0249 | 0.01615 | -0.0825 | -63.4613
-12.5 | -0.9756 | 0.01443 | -0.0821 | -67.6091
-12 | -0.9237 | 0.01312 | -0.0818 | -70.404
-11.5 | -0.8705 | 0.01201 | -0.0815 | -72.4813
-11 | -0.8166 | 0.01098 | -0.0813 | -74.3716
-10.5 | -0.7616 | 0.01015 | -0.0812 | -75.0345
-9.5 | -0.6513 | 0.0084 | -0.081 | -77.5357
-9 | -0.5948 | 0.00788 | -0.081 | -75.4822
-8.5 | -0.5379 | 0.00746 | -0.0811 | -72.1046
-8 | -0.4808 | 0.00711 | -0.0812 | -67.6231
-7.5 | -0.4235 | 0.00678 | -0.0813 | -62.4631
-7 | -0.3661 | 0.00646 | -0.0815 | -56.6718
-6 | -0.251 | 0.0059 | -0.0819 | -42.5424
-5.5 | -0.1935 | 0.00551 | -0.0822 | -35.118
-5 | -0.1357 | 0.00535 | -0.0825 | -25.3645
-4.5 | -0.0778 | 0.00518 | -0.0828 | -15.0193
-4 | -0.0198 | 0.00505 | -0.0832 | -3.9208
-3 | 0.0961 | 0.00468 | -0.0839 | 20.5342
-2.5 | 0.1541 | 0.00458 | -0.0844 | 33.6463
-2 | 0.2121 | 0.00449 | -0.0848 | 47.2383
-1.5 | 0.2701 | 0.00439 | -0.0853 | 61.5262
-1 | 0.328 | 0.00436 | -0.0857 | 75.2294
-0.5 | 0.386 | 0.00429 | -0.0862 | 89.9767
0 | 0.4439 | 0.00425 | -0.0867 | 104.4471
0.5 | 0.5016 | 0.00422 | -0.0872 | 118.8626
1 | 0.5591 | 0.00417 | -0.0878 | 134.0767
1.5 | 0.616 | 0.00418 | -0.0883 | 147.3684
2 | 0.6722 | 0.00423 | -0.0888 | 158.9125
2.5 | 0.726 | 0.00479 | -0.0891 | 151.5658
3 | 0.7796 | 0.00523 | -0.0893 | 149.0631
3.5 | 0.8332 | 0.00545 | -0.0895 | 152.8807
4 | 0.8824 | 0.00557 | -0.0883 | 158.4201
4.5 | 0.9395 | 0.00604 | -0.0891 | 155.5464
5 | 0.9939 | 0.00644 | -0.0892 | 154.3323
5.5 | 1.0485 | 0.00678 | -0.0893 | 154.646
6 | 1.1029 | 0.00711 | -0.0894 | 155.1195
6.5 | 1.1566 | 0.00748 | -0.0894 | 154.6257
7 | 1.21 | 0.00786 | -0.0893 | 153.944
7.5 | 1.2621 | 0.00834 | -0.0891 | 151.3309
8 | 1.3134 | 0.00884 | -0.0887 | 148.5747
8.5 | 1.3645 | 0.00931 | -0.0883 | 146.5628
9 | 1.4133 | 0.00996 | -0.0875 | 141.8976
9.5 | 1.4615 | 0.01057 | -0.0867 | 138.2687
10 | 1.5089 | 0.01117 | -0.0857 | 135.085
10.5 | 1.5539 | 0.01188 | -0.0844 | 130.7997
11 | 1.5966 | 0.01264 | -0.0827 | 126.3133
11.5 | 1.6376 | 0.01338 | -0.0808 | 122.3916
12 | 1.6749 | 0.01417 | -0.0783 | 118.2004
12.5 | 1.6928 | 0.0151 | -0.0722 | 112.106
13 | 1.7157 | 0.0162 | -0.0678 | 105.9074
13.5 | 1.7402 | 0.0175 | -0.0642 | 99.44
14 | 1.7627 | 0.01911 | -0.0607 | 92.2397
14.5 | 1.7845 | 0.02094 | -0.0576 | 85.2197
15 | 1.8049 | 0.02302 | -0.0547 | 78.4057
15.5 | 1.8259 | 0.02516 | -0.0522 | 72.5715
16 | 1.846 | 0.02749 | -0.05 | 67.1517
16.5 | 1.8581 | 0.03064 | -0.0475 | 60.643
17 | 1.8726 | 0.03371 | -0.0456 | 55.5503
17.5 | 1.8824 | 0.03746 | -0.0439 | 50.2509
18 | 1.8914 | 0.04151 | -0.0426 | 45.5649
18.5 | 1.8957 | 0.0463 | -0.0417 | 40.9438
20 | 1.8615 | 0.0686 | -0.0427 | 27.1356

## 133. Re 16M Mach 0.25 (1)
BIGFOIL.COM POLAR EXPORT
NACA64-609 a=0.5
NACA64-609 a=0.5 |  |  |  | Cl Max: | 1.222 | at alpha= | 8 | deg
JavaFoil+Calcfoil stall+Eppler ext transition |  |  |  | L/D Max: | 169.557 | at alpha= | 4 | deg
Re: | 16000000 |  |  | Cd Min: | 0.00444 | at alpha= | 0.5 | deg
Mach: | 0.25 |  |  | Cl=0 at alpha= | -3.8017 | deg
|  |  |  | @ Cl=0.1, Cd= | 0.005601
|  |  |  | @ Cl=0.4, Cd= | 0.08181
|  |  |  | @ Cl=0.6, Cd= | 0.08181
alpha (deg) | Cl | Cd | Cm | Cl/Cd
-13.5 | -0.055 | 0.08902 | -0.035 | -0.622
-13 | -0.053 | 0.08454 | -0.036 | -0.621
-12.5 | -0.05 | 0.08048 | -0.036 | -0.617
-12 | -0.047 | 0.07631 | -0.036 | -0.613
-11.5 | -0.128 | 0.07207 | -0.036 | -1.78
-11 | -0.167 | 0.0676 | -0.036 | -2.469
-10.5 | -0.197 | 0.06421 | -0.036 | -3.073
-10 | -0.222 | 0.0608 | -0.036 | -3.646
-9.5 | -0.24 | 0.05738 | -0.037 | -4.181
-9 | -0.252 | 0.05414 | -0.037 | -4.649
-8.5 | -0.257 | 0.05138 | -0.037 | -4.996
-8 | -0.254 | 0.04909 | -0.036 | -5.182
-7.5 | -0.245 | 0.04566 | -0.037 | -5.373
-7 | -0.229 | 0.04339 | -0.037 | -5.277
-6.5 | -0.206 | 0.04123 | -0.037 | -4.998
-6 | -0.177 | 0.03852 | -0.038 | -4.607
-5.5 | -0.144 | 0.03526 | -0.043 | -4.089
-5 | -0.13 | 0.00604 | -0.077 | -21.559
-4.5 | -0.078 | 0.00591 | -0.077 | -13.234
-4 | -0.023 | 0.00583 | -0.077 | -3.938
-3.5 | 0.035 | 0.00568 | -0.078 | 6.103
-3 | 0.094 | 0.00561 | -0.078 | 16.769
-2.5 | 0.154 | 0.00552 | -0.078 | 27.968
-2 | 0.215 | 0.00526 | -0.079 | 40.859
-1.5 | 0.276 | 0.00519 | -0.079 | 53.112
-1 | 0.337 | 0.00512 | -0.08 | 65.748
-0.5 | 0.397 | 0.00504 | -0.08 | 78.883
0 | 0.459 | 0.00476 | -0.08 | 96.459
0.5 | 0.519 | 0.00444 | -0.081 | 116.815
1 | 0.579 | 0.00456 | -0.081 | 126.935
1.5 | 0.639 | 0.00472 | -0.082 | 135.494
2 | 0.699 | 0.0048 | -0.082 | 145.539
2.5 | 0.759 | 0.00499 | -0.082 | 152.159
3 | 0.819 | 0.00528 | -0.083 | 155.244
3.5 | 0.874 | 0.00517 | -0.083 | 169.027
4 | 0.93 | 0.00549 | -0.084 | 169.557
4.5 | 0.986 | 0.00588 | -0.084 | 167.746
5 | 1.039 | 0.00798 | -0.085 | 130.278
5.5 | 1.088 | 0.00854 | -0.085 | 127.354
6 | 1.133 | 0.00893 | -0.085 | 126.918
6.5 | 1.173 | 0.00937 | -0.086 | 125.268
7 | 1.205 | 0.00984 | -0.086 | 122.403
7.5 | 1.221 | 0.00996 | -0.087 | 122.621
8 | 1.222 | 0.01057 | -0.087 | 115.607
8.5 | 1.209 | 0.01122 | -0.087 | 107.717
9 | 1.177 | 0.01207 | -0.087 | 97.526
9.5 | 1.129 | 0.01279 | -0.088 | 88.229
10 | 1.063 | 0.01369 | -0.088 | 77.642
10.5 | 0.98 | 0.01486 | -0.088 | 65.915
11 | 0.884 | 0.01577 | -0.088 | 56.067
11.5 | 0.776 | 0.017 | -0.088 | 45.67
12 | 0.66 | 0.01862 | -0.088 | 35.431
12.5 | 0.532 | 0.02214 | -0.087 | 24.049
13 | 0.347 | 0.08181 | -0.055 | 4.247

## 134. Re 16M Mach 0.25 (2)
BIGFOIL.COM POLAR EXPORT
NACA64-609 a=0.5
NACA64-609 a=0.5 |  |  |  | Cl Max: | 1.7235 | at alpha= | 14 | deg
XFOIL ncrit=9 |  |  |  | L/D Max: | 165.476 | at alpha= | 2 | deg
Re: | 16000000 |  |  | Cd Min: | 0.14468 | at alpha= | 19 | deg
Mach: | 0.25 |  |  | Cl=0 at alpha= | -3.8131 | deg
|  |  |  | @ Cl=0.1, Cd= | 0.004727
|  |  |  | @ Cl=0.4, Cd= | 0.0042893
|  |  |  | @ Cl=0.6, Cd= | 0.0041675
alpha (deg) | Cl | Cd | Cm | Cl/Cd
-13.5 | -0.4504 | 0.14052 | -0.0143 | -3.2052
-12.5 | -0.4179 | 0.12682 | -0.0223 | -3.2952
-12 | -0.3962 | 0.12183 | -0.0256 | -3.2521
-11.5 | -0.3727 | 0.11737 | -0.0287 | -3.1754
-11 | -0.3666 | 0.10831 | -0.0332 | -3.3847
-10 | -0.3929 | 0.08423 | -0.0455 | -4.6646
-9.5 | -0.4455 | 0.06953 | -0.0531 | -6.4073
-8.5 | -0.5723 | 0.00957 | -0.0891 | -59.8015
-8 | -0.5124 | 0.00823 | -0.0882 | -62.26
-7.5 | -0.4506 | 0.00761 | -0.0876 | -59.2116
-7 | -0.3888 | 0.00712 | -0.0871 | -54.6067
-6.5 | -0.3272 | 0.00672 | -0.0867 | -48.6905
-6 | -0.2659 | 0.00634 | -0.0865 | -41.9401
-5.5 | -0.2051 | 0.00582 | -0.0863 | -35.2405
-5 | -0.1442 | 0.00547 | -0.0862 | -26.362
-4.5 | -0.0832 | 0.00527 | -0.0863 | -15.7875
-3 | 0.0985 | 0.00473 | -0.0869 | 20.8245
-2.5 | 0.1587 | 0.00461 | -0.0872 | 34.4252
-2 | 0.2189 | 0.00452 | -0.0876 | 48.4292
-1.5 | 0.2791 | 0.0044 | -0.088 | 63.4318
-1 | 0.339 | 0.00437 | -0.0885 | 77.5744
-0.5 | 0.399 | 0.00429 | -0.0889 | 93.007
0 | 0.4588 | 0.00425 | -0.0894 | 107.9529
0.5 | 0.5185 | 0.00423 | -0.09 | 122.5768
1 | 0.578 | 0.00416 | -0.0905 | 138.9423
2 | 0.695 | 0.0042 | -0.0916 | 165.4762
2.5 | 0.7507 | 0.00473 | -0.0918 | 158.7104
3.5 | 0.8606 | 0.00552 | -0.092 | 155.9058
4 | 0.9144 | 0.00568 | -0.0914 | 160.9859
4.5 | 0.9702 | 0.00622 | -0.0913 | 155.9807
5 | 1.0267 | 0.00662 | -0.0912 | 155.0906
5.5 | 1.0834 | 0.00699 | -0.0911 | 154.9928
6 | 1.14 | 0.00734 | -0.091 | 155.3134
6.5 | 1.1962 | 0.00773 | -0.0907 | 154.7477
7 | 1.2513 | 0.00819 | -0.0902 | 152.7839
7.5 | 1.3048 | 0.00877 | -0.0894 | 148.7799
8 | 1.3585 | 0.00928 | -0.0885 | 146.3901
8.5 | 1.4099 | 0.00996 | -0.0873 | 141.5562
9 | 1.4596 | 0.01068 | -0.0856 | 136.6667
10 | 1.552 | 0.01234 | -0.0811 | 125.7699
10.5 | 1.5903 | 0.01341 | -0.0776 | 118.5906
11 | 1.6065 | 0.01466 | -0.0702 | 109.5839
11.5 | 1.6318 | 0.01588 | -0.0651 | 102.7582
12 | 1.658 | 0.01738 | -0.0607 | 95.397
12.5 | 1.6773 | 0.01956 | -0.056 | 85.7515
13 | 1.6999 | 0.02176 | -0.0522 | 78.1204
13.5 | 1.7168 | 0.02458 | -0.0482 | 69.8454
14 | 1.7235 | 0.02844 | -0.0442 | 60.6013
14.5 | 1.718 | 0.03367 | -0.0402 | 51.0247
15 | 1.7056 | 0.04002 | -0.0371 | 42.6187
15.5 | 1.6888 | 0.04748 | -0.0354 | 35.5687
16 | 1.6605 | 0.05706 | -0.0353 | 29.1009
16.5 | 1.6236 | 0.06886 | -0.0374 | 23.5783
17 | 1.5883 | 0.08173 | -0.0415 | 19.4335
17.5 | 1.5511 | 0.09632 | -0.0479 | 16.1036
18 | 1.5166 | 0.11184 | -0.056 | 13.5604
18.5 | 1.4851 | 0.12797 | -0.0656 | 11.6051
19 | 1.4554 | 0.14468 | -0.0763 | 10.0594

## 135. Re 16M Mach 0.50 (1)
BIGFOIL.COM POLAR EXPORT
NACA64-609 a=0.5
NACA64-609 a=0.5 |  |  |  | Cl Max: | 1.234 | at alpha= | 20 | deg
JavaFoil+Calcfoil stall+Eppler ext transition |  |  |  | L/D Max: | 176.839 | at alpha= | 3 | deg
Re: | 16000000 |  |  | Cd Min: | 0.00458 | at alpha= | 1 | deg
Mach: | 0.5 |  |  | Cl=0 at alpha= | -3.8364 | deg
|  |  |  | @ Cl=0.1, Cd= | 0.0058277
|  |  |  | @ Cl=0.4, Cd= | 0.0048447
|  |  |  | @ Cl=0.6, Cd= | 0.0047203
alpha (deg) | Cl | Cd | Cm | Cl/Cd
-20 | -0.879 | 0.15545 | -0.044 | -5.655
-19.5 | -0.853 | 0.1468 | -0.044 | -5.808
-19 | -0.826 | 0.13915 | -0.044 | -5.935
-18.5 | -0.799 | 0.13382 | -0.045 | -5.972
-18 | -0.773 | 0.12685 | -0.045 | -6.09
-17.5 | -0.745 | 0.1211 | -0.044 | -6.15
-17 | -0.719 | 0.11272 | -0.045 | -6.379
-16.5 | -0.694 | 0.10483 | -0.047 | -6.616
-16 | -0.671 | 0.09332 | -0.05 | -7.191
-15.5 | -0.648 | 0.08407 | -0.052 | -7.708
-15 | -0.608 | 0.10238 | -0.043 | -5.935
-14.5 | -0.581 | 0.09483 | -0.044 | -6.128
-14 | -0.555 | 0.08751 | -0.045 | -6.346
-13.5 | -0.53 | 0.07984 | -0.047 | -6.64
-13 | -0.505 | 0.07212 | -0.05 | -7.009
-12.5 | -0.483 | 0.06303 | -0.054 | -7.658
-12 | -0.474 | 0.04123 | -0.064 | -11.507
-11.5 | -0.417 | 0.07583 | -0.041 | -5.494
-11 | -0.39 | 0.06987 | -0.041 | -5.577
-10.5 | -0.363 | 0.06393 | -0.043 | -5.681
-10 | -0.337 | 0.05731 | -0.046 | -5.888
-9.5 | -0.311 | 0.05307 | -0.048 | -5.86
-9 | -0.286 | 0.04671 | -0.053 | -6.127
-8.5 | -0.315 | 0.00776 | -0.083 | -40.555
-8 | -0.227 | 0.04993 | -0.041 | -4.544
-7.5 | -0.2 | 0.0482 | -0.04 | -4.14
-7 | -0.173 | 0.04502 | -0.041 | -3.836
-6.5 | -0.146 | 0.04046 | -0.045 | -3.613
-6 | -0.12 | 0.03589 | -0.051 | -3.347
-5.5 | -0.114 | 0.00627 | -0.085 | -18.147
-5 | -0.065 | 0.03664 | -0.041 | -1.765
-4.5 | -0.038 | 0.03499 | -0.04 | -1.077
-4 | -0.018 | 0.03322 | -0.041 | -0.556
-3.5 | 0.037 | 0.00599 | -0.087 | 6.151
-3 | 0.103 | 0.00582 | -0.087 | 17.609
-2.5 | 0.171 | 0.00543 | -0.088 | 31.382
-2 | 0.239 | 0.00534 | -0.088 | 44.753
-1.5 | 0.307 | 0.00528 | -0.088 | 58.199
-1 | 0.376 | 0.00488 | -0.089 | 77.016
-0.5 | 0.444 | 0.00478 | -0.089 | 92.911
0 | 0.513 | 0.00479 | -0.09 | 107.127
0.5 | 0.58 | 0.00478 | -0.09 | 121.3
1 | 0.647 | 0.00458 | -0.091 | 141.335
1.5 | 0.715 | 0.00479 | -0.091 | 149.078
2 | 0.782 | 0.00466 | -0.092 | 167.57
2.5 | 0.848 | 0.00485 | -0.092 | 174.736
3 | 0.915 | 0.00517 | -0.093 | 176.839
3.5 | 0.974 | 0.007 | -0.093 | 139.134
4 | 1.035 | 0.00775 | -0.093 | 133.478
4.5 | 1.092 | 0.00895 | -0.094 | 122.006
5 | 1.146 | 0.00947 | -0.094 | 120.938
5.5 | 1.188 | 0.01004 | -0.095 | 118.32
6 | 1.217 | 0.01073 | -0.095 | 113.41
6.5 | 1.221 | 0.01157 | -0.095 | 105.481
7 | 1.16 | 0.01271 | -0.095 | 91.232
7.5 | 0.726 | 0.01327 | -0.096 | 54.731
8 | 0.754 | 0.0148 | -0.096 | 50.906
8.5 | 0.786 | 0.01462 | -0.096 | 53.728
9 | 0.813 | 0.01625 | -0.096 | 50.027
9.5 | 0.822 | 0.02081 | -0.094 | 39.472
10 | 0.871 | 0.01754 | -0.097 | 49.666
10.5 | 0.898 | 0.01944 | -0.097 | 46.173
11 | 0.918 | 0.02291 | -0.096 | 40.071
11.5 | 0.804 | 0.07763 | -0.057 | 10.354
12 | 0.981 | 0.0228 | -0.098 | 43.038
12.5 | 1.004 | 0.02603 | -0.097 | 38.561
13 | 1.012 | 0.03336 | -0.095 | 30.345
13.5 | 1.059 | 0.02791 | -0.098 | 37.945
14 | 1.076 | 0.0329 | -0.097 | 32.709
14.5 | 1.099 | 0.03665 | -0.097 | 29.973
15 | 1.088 | 0.054 | -0.092 | 20.156
15.5 | 1.015 | 0.10677 | -0.068 | 9.506
16 | 1.07 | 0.0941 | -0.079 | 11.369
16.5 | 1.062 | 0.12725 | -0.067 | 8.346
17 | 1.08 | 0.14431 | -0.064 | 7.482
17.5 | 1.108 | 0.14624 | -0.066 | 7.573
18 | 1.135 | 0.14964 | -0.069 | 7.586
18.5 | 1.163 | 0.15298 | -0.071 | 7.602
19 | 1.18 | 0.17408 | -0.068 | 6.781
19.5 | 1.207 | 0.1778 | -0.069 | 6.786
20 | 1.234 | 0.18427 | -0.071 | 6.695

## 136. Re 16M Mach 0.50 (2)
BIGFOIL.COM POLAR EXPORT
NACA64-609 a=0.5
NACA64-609 a=0.5 |  |  |  | Cl Max: | 1.4575 | at alpha= | 7.5 | deg
XFOIL ncrit=9 |  |  |  | L/D Max: | 196.364 | at alpha= | 2 | deg
Re: | 16000000 |  |  | Cd Min: | 0.26947 | at alpha= | -20 | deg
Mach: | 0.5 |  |  | Cl=0 at alpha= | -3.7493 | deg
|  |  |  | @ Cl=0.1, Cd= | 0.0051984
|  |  |  | @ Cl=0.4, Cd= | 0.0043787
|  |  |  | @ Cl=0.6, Cd= | 0.0042544
alpha (deg) | Cl | Cd | Cm | Cl/Cd
-20 | -0.7209 | 0.26947 | 0.0566 | -2.6753
-19.5 | -0.6972 | 0.26129 | 0.0513 | -2.6683
-19 | -0.6734 | 0.2532 | 0.0459 | -2.6596
-18.5 | -0.6497 | 0.24502 | 0.0406 | -2.6516
-18 | -0.6258 | 0.23682 | 0.0353 | -2.6425
-17.5 | -0.6021 | 0.22858 | 0.0301 | -2.6341
-17 | -0.5785 | 0.22045 | 0.0249 | -2.6242
-16.5 | -0.5558 | 0.21197 | 0.0197 | -2.6221
-15.5 | -0.5112 | 0.19408 | 0.0096 | -2.634
-15 | -0.4891 | 0.18554 | 0.0046 | -2.6361
-14.5 | -0.4663 | 0.17764 | -0.0001 | -2.625
-14 | -0.4448 | 0.16942 | -0.005 | -2.6254
-13.5 | -0.4208 | 0.16261 | -0.0096 | -2.5878
-13 | -0.3983 | 0.15522 | -0.0142 | -2.566
-12.5 | -0.3746 | 0.14792 | -0.0186 | -2.5324
-12 | -0.3543 | 0.14013 | -0.0231 | -2.5284
-11.5 | -0.3397 | 0.13095 | -0.0278 | -2.5941
-11 | -0.3187 | 0.12408 | -0.032 | -2.5685
-10.5 | -0.3078 | 0.1143 | -0.0367 | -2.6929
-9.5 | -0.2781 | 0.09868 | -0.0453 | -2.8182
-9 | -0.2598 | 0.09229 | -0.049 | -2.815
-8.5 | -0.2412 | 0.08623 | -0.0525 | -2.7972
-8 | -0.2353 | 0.07825 | -0.0568 | -3.007
-7.5 | -0.2262 | 0.07158 | -0.0603 | -3.1601
-7 | -0.2146 | 0.06628 | -0.0626 | -3.2378
-6.5 | -0.2202 | 0.05877 | -0.0679 | -3.7468
-6 | -0.2004 | 0.04993 | -0.0782 | -4.0136
-5.5 | -0.1685 | 0.03997 | -0.0888 | -4.2157
-4.5 | -0.0797 | 0.01924 | -0.1007 | -4.1424
-4 | -0.0352 | 0.00729 | -0.1023 | -4.8285
-3.5 | 0.035 | 0.00556 | -0.1012 | 6.295
-2.5 | 0.1788 | 0.00476 | -0.1001 | 37.563
-2 | 0.2494 | 0.00461 | -0.1001 | 54.0998
-1.5 | 0.3193 | 0.0045 | -0.1003 | 70.9556
-1 | 0.3888 | 0.00439 | -0.1006 | 88.5649
-0.5 | 0.4579 | 0.00432 | -0.1011 | 105.9954
0 | 0.5266 | 0.00429 | -0.1016 | 122.7506
0.5 | 0.5952 | 0.00426 | -0.1022 | 139.7183
1 | 0.6638 | 0.00418 | -0.1028 | 158.8038
1.5 | 0.7319 | 0.00409 | -0.1035 | 178.9487
2 | 0.7992 | 0.00407 | -0.1041 | 196.3636
3 | 0.9231 | 0.00538 | -0.1037 | 171.5799
3.5 | 0.9833 | 0.00584 | -0.1028 | 168.3733
4 | 1.0435 | 0.00636 | -0.1013 | 164.0723
4.5 | 1.1066 | 0.007 | -0.1001 | 158.0857
5 | 1.172 | 0.00747 | -0.099 | 156.8942
5.5 | 1.2369 | 0.00798 | -0.0974 | 155
6 | 1.3011 | 0.00853 | -0.0953 | 152.5322
6.5 | 1.3615 | 0.00926 | -0.0923 | 147.0302
7 | 1.4193 | 0.01007 | -0.0883 | 140.9434
7.5 | 1.4575 | 0.01131 | -0.0807 | 128.8683
8 | 1.4481 | 0.01403 | -0.0679 | 103.2145
8.5 | 1.4285 | 0.01883 | -0.0572 | 75.863
9 | 1.4117 | 0.02476 | -0.0481 | 57.0153
9.5 | 1.3901 | 0.03261 | -0.041 | 42.628
10 | 1.3593 | 0.04149 | -0.0369 | 32.7621
10.5 | 1.3217 | 0.05181 | -0.0358 | 25.5105
11 | 1.283 | 0.06366 | -0.0379 | 20.1539
11.5 | 1.2442 | 0.0773 | -0.0432 | 16.0957
12 | 1.2096 | 0.09235 | -0.0512 | 13.098
12.5 | 1.1795 | 0.10886 | -0.0618 | 10.835

## 137. Re 18M Mach 0.00 (1)
BIGFOIL.COM POLAR EXPORT
NACA64-609 a=0.5
NACA64-609 a=0.5 |  |  |  | Cl Max: | 1.233 | at alpha= | 8.5 | deg
JavaFoil+Calcfoil stall+Eppler ext transition |  |  |  | L/D Max: | 168.777 | at alpha= | 4.5 | deg
Re: | 18000000 |  |  | Cd Min: | 0.00464 | at alpha= | 0.5 | deg
Mach: | 0 |  |  | Cl=0 at alpha= | -3.8036 | deg
|  |  |  | @ Cl=0.1, Cd= | 0.0055224
|  |  |  | @ Cl=0.4, Cd= | 0.00503
|  |  |  | @ Cl=0.6, Cd= | 0.0047703
alpha (deg) | Cl | Cd | Cm | Cl/Cd
-16 | -0.241 | 0.11345 | -0.034 | -2.123
-15.5 | -0.254 | 0.1086 | -0.034 | -2.336
-15 | -0.267 | 0.10198 | -0.034 | -2.618
-14.5 | -0.28 | 0.09766 | -0.034 | -2.869
-14 | -0.294 | 0.09225 | -0.034 | -3.183
-13.5 | -0.307 | 0.08749 | -0.034 | -3.506
-13 | -0.319 | 0.08294 | -0.034 | -3.849
-12.5 | -0.331 | 0.07849 | -0.034 | -4.215
-12 | -0.341 | 0.07519 | -0.034 | -4.535
-11.5 | -0.347 | 0.07169 | -0.034 | -4.841
-11 | -0.349 | 0.06699 | -0.035 | -5.208
-10.5 | -0.348 | 0.06327 | -0.035 | -5.499
-10 | -0.344 | 0.05983 | -0.035 | -5.753
-9.5 | -0.337 | 0.05657 | -0.036 | -5.962
-9 | -0.327 | 0.05368 | -0.035 | -6.083
-8.5 | -0.313 | 0.04994 | -0.037 | -6.257
-8 | -0.294 | 0.0468 | -0.038 | -6.288
-7.5 | -0.272 | 0.04349 | -0.039 | -6.264
-7 | -0.247 | 0.04037 | -0.041 | -6.108
-6.5 | -0.266 | 0.00619 | -0.073 | -42.986
-6 | -0.224 | 0.00611 | -0.073 | -36.684
-5.5 | -0.178 | 0.00604 | -0.074 | -29.537
-5 | -0.129 | 0.00588 | -0.074 | -21.965
-4.5 | -0.077 | 0.00576 | -0.074 | -13.363
-4 | -0.022 | 0.00568 | -0.075 | -3.959
-3.5 | 0.034 | 0.00559 | -0.075 | 6.044
-3 | 0.091 | 0.00553 | -0.076 | 16.537
-2.5 | 0.15 | 0.00548 | -0.076 | 27.354
-2 | 0.208 | 0.00544 | -0.076 | 38.319
-1.5 | 0.267 | 0.00512 | -0.077 | 52.24
-1 | 0.326 | 0.00504 | -0.077 | 64.648
-0.5 | 0.385 | 0.00503 | -0.077 | 76.562
0 | 0.444 | 0.00503 | -0.078 | 88.297
0.5 | 0.503 | 0.00464 | -0.078 | 108.198
1 | 0.561 | 0.00473 | -0.079 | 118.68
1.5 | 0.619 | 0.00479 | -0.079 | 129.265
2 | 0.677 | 0.00486 | -0.079 | 139.409
2.5 | 0.735 | 0.00505 | -0.08 | 145.58
3 | 0.793 | 0.00523 | -0.08 | 151.533
3.5 | 0.847 | 0.00554 | -0.081 | 152.819
4 | 0.902 | 0.00538 | -0.081 | 167.65
4.5 | 0.956 | 0.00566 | -0.082 | 168.777
5 | 1.008 | 0.00617 | -0.082 | 163.298
5.5 | 1.058 | 0.0063 | -0.082 | 168.002
6 | 1.104 | 0.00838 | -0.083 | 131.713
6.5 | 1.146 | 0.00875 | -0.083 | 130.979
7 | 1.183 | 0.00915 | -0.084 | 129.347
7.5 | 1.209 | 0.00962 | -0.084 | 125.686
8 | 1.225 | 0.00967 | -0.084 | 126.734
8.5 | 1.233 | 0.01016 | -0.085 | 121.271
9 | 1.23 | 0.01075 | -0.085 | 114.436
9.5 | 1.217 | 0.01135 | -0.085 | 107.204
10 | 1.195 | 0.012 | -0.086 | 99.619
10.5 | 1.164 | 0.01273 | -0.086 | 91.439
11 | 1.126 | 0.01357 | -0.086 | 82.932
11.5 | 1.081 | 0.01434 | -0.086 | 75.422
12 | 1.03 | 0.01576 | -0.086 | 65.358
12.5 | 0.976 | 0.01707 | -0.086 | 57.2
13 | 0.92 | 0.01872 | -0.086 | 49.124
13.5 | 0.868 | 0.01925 | -0.087 | 45.074

## 138. Re 18M Mach 0.00 (2)
BIGFOIL.COM POLAR EXPORT
NACA64-609 a=0.5
NACA64-609 a=0.5 |  |  |  | Cl Max: | 1.9378 | at alpha= | 19.5 | deg
XFOIL ncrit=9 |  |  |  | L/D Max: | 158.098 | at alpha= | 6 | deg
Re: | 18000000 |  |  | Cd Min: | 0.05531 | at alpha= | 20 | deg
Mach: | 0 |  |  | Cl=0 at alpha= | -3.8306 | deg
|  |  |  | @ Cl=0.1, Cd= | 0.0045831
|  |  |  | @ Cl=0.4, Cd= | 0.0042314
|  |  |  | @ Cl=0.6, Cd= | 0.0042611
alpha (deg) | Cl | Cd | Cm | Cl/Cd
-17 | -1.3298 | 0.0311 | -0.0822 | -42.7588
-16.5 | -1.3218 | 0.026 | -0.0814 | -50.8385
-16 | -1.2917 | 0.02292 | -0.0808 | -56.3569
-15.5 | -1.2549 | 0.02037 | -0.0803 | -61.6053
-15 | -1.2122 | 0.01848 | -0.0799 | -65.5952
-14.5 | -1.1669 | 0.01683 | -0.0796 | -69.3345
-14 | -1.1192 | 0.01546 | -0.0793 | -72.3933
-13.5 | -1.0699 | 0.01422 | -0.0792 | -75.2391
-13 | -1.0192 | 0.01317 | -0.0791 | -77.388
-12.5 | -0.9676 | 0.0122 | -0.079 | -79.3115
-12 | -0.915 | 0.01135 | -0.079 | -80.6167
-11.5 | -0.8617 | 0.0106 | -0.079 | -81.2925
-11 | -0.8079 | 0.00989 | -0.079 | -81.6886
-10.5 | -0.7534 | 0.00927 | -0.0791 | -81.2729
-10 | -0.6993 | 0.00846 | -0.0792 | -82.6596
-9.5 | -0.6442 | 0.00788 | -0.0793 | -81.7513
-9 | -0.5884 | 0.00747 | -0.0795 | -78.7684
-8.5 | -0.5323 | 0.00712 | -0.0797 | -74.7612
-8 | -0.4759 | 0.00679 | -0.08 | -70.0884
-7.5 | -0.4194 | 0.0065 | -0.0802 | -64.5231
-7 | -0.3626 | 0.00621 | -0.0805 | -58.3897
-6.5 | -0.3058 | 0.00595 | -0.0808 | -51.395
-5.5 | -0.1917 | 0.00537 | -0.0815 | -35.6983
-5 | -0.1344 | 0.00521 | -0.0818 | -25.7965
-4.5 | -0.077 | 0.00505 | -0.0822 | -15.2475
-4 | -0.0195 | 0.00493 | -0.0826 | -3.9554
-3 | 0.0956 | 0.00459 | -0.0834 | 20.8279
-2 | 0.2108 | 0.00441 | -0.0843 | 47.8005
-1.5 | 0.2684 | 0.00433 | -0.0848 | 61.9861
-1 | 0.3261 | 0.00428 | -0.0853 | 76.1916
-0.5 | 0.3836 | 0.00424 | -0.0858 | 90.4717
0 | 0.4411 | 0.00421 | -0.0862 | 104.7743
0.5 | 0.4984 | 0.00421 | -0.0867 | 118.3848
1 | 0.5555 | 0.00419 | -0.0873 | 132.5776
1.5 | 0.6118 | 0.00428 | -0.0877 | 142.9439
2 | 0.6675 | 0.0044 | -0.0882 | 151.7045
3.5 | 0.8287 | 0.00558 | -0.0891 | 148.5125
4 | 0.8825 | 0.0057 | -0.0892 | 154.8246
4.5 | 0.9344 | 0.00594 | -0.0887 | 157.3064
5 | 0.9887 | 0.00632 | -0.0889 | 156.4399
5.5 | 1.043 | 0.00664 | -0.0891 | 157.0783
6 | 1.0972 | 0.00694 | -0.0892 | 158.098
6.5 | 1.1507 | 0.00729 | -0.0893 | 157.8464
7 | 1.2037 | 0.00767 | -0.0893 | 156.9361
7.5 | 1.2556 | 0.00812 | -0.0892 | 154.6305
8 | 1.3069 | 0.00859 | -0.0889 | 152.142
8.5 | 1.3579 | 0.00904 | -0.0887 | 150.2102
9.5 | 1.4556 | 0.01018 | -0.0875 | 142.9862
10 | 1.5033 | 0.01073 | -0.0868 | 140.1025
10.5 | 1.5493 | 0.01136 | -0.0859 | 136.382
11 | 1.5936 | 0.01203 | -0.0847 | 132.4688
11.5 | 1.6363 | 0.0127 | -0.0832 | 128.8425
12 | 1.6764 | 0.01342 | -0.0814 | 124.918
12.5 | 1.7115 | 0.01423 | -0.0787 | 120.2741
13 | 1.7291 | 0.01508 | -0.0729 | 114.6618
13.5 | 1.7516 | 0.01617 | -0.0686 | 108.3241
14 | 1.7743 | 0.0175 | -0.065 | 101.3886
14.5 | 1.7968 | 0.01905 | -0.0617 | 94.3202
15 | 1.8182 | 0.02081 | -0.0587 | 87.3715
15.5 | 1.8399 | 0.02267 | -0.0561 | 81.1601
16 | 1.8606 | 0.02472 | -0.0538 | 75.267
16.5 | 1.8754 | 0.02738 | -0.0512 | 68.4953
17 | 1.8922 | 0.02999 | -0.0492 | 63.0944
17.5 | 1.9042 | 0.03316 | -0.0473 | 57.4246
18 | 1.9161 | 0.03655 | -0.0457 | 52.4241
18.5 | 1.926 | 0.0403 | -0.0445 | 47.7916
19 | 1.9303 | 0.04489 | -0.0435 | 43.0007
19.5 | 1.9378 | 0.04938 | -0.0431 | 39.2426
20 | 1.935 | 0.05531 | -0.043 | 34.9846

## 139. Re 18M Mach 0.10 (1)
BIGFOIL.COM POLAR EXPORT
NACA64-609 a=0.5
NACA64-609 a=0.5 |  |  |  | Cl Max: | 1.231 | at alpha= | 8.5 | deg
JavaFoil+Calcfoil stall+Eppler ext transition |  |  |  | L/D Max: | 168.372 | at alpha= | 4 | deg
Re: | 18000000 |  |  | Cd Min: | 0.00468 | at alpha= | 0.5 | deg
Mach: | 0.1 |  |  | Cl=0 at alpha= | -3.7982 | deg
|  |  |  | @ Cl=0.1, Cd= | 0.0055131
|  |  |  | @ Cl=0.4, Cd= | 0.0050257
|  |  |  | @ Cl=0.6, Cd= | 0.0048021
alpha (deg) | Cl | Cd | Cm | Cl/Cd
-15.5 | -0.215 | 0.10807 | -0.034 | -1.993
-15 | -0.23 | 0.1041 | -0.034 | -2.21
-14.5 | -0.245 | 0.09805 | -0.034 | -2.5
-14 | -0.26 | 0.09369 | -0.034 | -2.78
-13.5 | -0.276 | 0.08822 | -0.035 | -3.127
-13 | -0.291 | 0.08344 | -0.035 | -3.486
-12.5 | -0.305 | 0.0794 | -0.035 | -3.843
-12 | -0.318 | 0.07553 | -0.034 | -4.213
-11.5 | -0.327 | 0.07164 | -0.034 | -4.565
-11 | -0.332 | 0.06687 | -0.035 | -4.958
-10.5 | -0.333 | 0.0635 | -0.035 | -5.248
-10 | -0.332 | 0.05987 | -0.035 | -5.548
-9.5 | -0.327 | 0.05679 | -0.035 | -5.765
-9 | -0.319 | 0.0535 | -0.036 | -5.963
-8.5 | -0.307 | 0.05034 | -0.036 | -6.09
-8 | -0.29 | 0.0472 | -0.037 | -6.146
-7.5 | -0.269 | 0.04399 | -0.039 | -6.127
-7 | -0.244 | 0.04105 | -0.04 | -5.956
-6.5 | -0.265 | 0.0062 | -0.073 | -42.763
-6 | -0.224 | 0.00612 | -0.074 | -36.626
-5.5 | -0.179 | 0.00604 | -0.074 | -29.579
-5 | -0.129 | 0.00589 | -0.074 | -21.968
-4.5 | -0.077 | 0.00578 | -0.075 | -13.354
-4 | -0.023 | 0.00567 | -0.075 | -3.976
-3.5 | 0.034 | 0.0056 | -0.076 | 6.061
-3 | 0.092 | 0.00552 | -0.076 | 16.641
-2.5 | 0.15 | 0.00547 | -0.076 | 27.521
-2 | 0.209 | 0.00542 | -0.077 | 38.644
-1.5 | 0.269 | 0.0051 | -0.077 | 52.685
-1 | 0.328 | 0.00505 | -0.077 | 64.94
-0.5 | 0.387 | 0.00503 | -0.078 | 76.889
0 | 0.447 | 0.00501 | -0.078 | 89.087
0.5 | 0.505 | 0.00468 | -0.079 | 107.92
1 | 0.564 | 0.00474 | -0.079 | 118.94
1.5 | 0.622 | 0.00484 | -0.079 | 128.66
2 | 0.68 | 0.00488 | -0.08 | 139.367
2.5 | 0.739 | 0.00501 | -0.08 | 147.33
3 | 0.797 | 0.00522 | -0.081 | 152.756
3.5 | 0.851 | 0.00553 | -0.081 | 153.722
4 | 0.906 | 0.00538 | -0.082 | 168.372
4.5 | 0.96 | 0.00593 | -0.082 | 162.043
5 | 1.013 | 0.00616 | -0.082 | 164.509
5.5 | 1.062 | 0.00635 | -0.083 | 167.356
6 | 1.109 | 0.00843 | -0.083 | 131.476
6.5 | 1.151 | 0.00881 | -0.084 | 130.61
7 | 1.187 | 0.00923 | -0.084 | 128.613
7.5 | 1.211 | 0.00969 | -0.084 | 124.93
8 | 1.226 | 0.00977 | -0.085 | 125.507
8.5 | 1.231 | 0.01027 | -0.085 | 119.903
9 | 1.225 | 0.01087 | -0.085 | 112.698
9.5 | 1.208 | 0.01152 | -0.086 | 104.832
10 | 1.182 | 0.01218 | -0.086 | 97.005
10.5 | 1.145 | 0.01295 | -0.086 | 88.424
11 | 1.101 | 0.01383 | -0.086 | 79.567
11.5 | 1.05 | 0.01464 | -0.087 | 71.738
12 | 0.992 | 0.0162 | -0.087 | 61.243
12.5 | 0.931 | 0.01771 | -0.086 | 52.597
13 | 0.869 | 0.01944 | -0.086 | 44.701
13.5 | 0.813 | 0.01968 | -0.087 | 41.316

## 140. Re 18M Mach 0.10 (2)
BIGFOIL.COM POLAR EXPORT
NACA64-609 a=0.5
NACA64-609 a=0.5 |  |  |  | Cl Max: | 1.9125 | at alpha= | 19.5 | deg
XFOIL ncrit=9 |  |  |  | L/D Max: | 158.166 | at alpha= | 6 | deg
Re: | 18000000 |  |  | Cd Min: | 0.06526 | at alpha= | 20 | deg
Mach: | 0.1 |  |  | Cl=0 at alpha= | -3.8276 | deg
|  |  |  | @ Cl=0.1, Cd= | 0.0045938
|  |  |  | @ Cl=0.4, Cd= | 0.0042327
|  |  |  | @ Cl=0.6, Cd= | 0.0042454
alpha (deg) | Cl | Cd | Cm | Cl/Cd
-14.5 | -1.1617 | 0.0223 | -0.0838 | -52.0942
-14 | -1.1236 | 0.01913 | -0.0833 | -58.735
-13.5 | -1.0788 | 0.01681 | -0.0828 | -64.1761
-13 | -1.0299 | 0.0151 | -0.0824 | -68.2053
-12.5 | -0.9791 | 0.01363 | -0.082 | -71.8342
-12 | -0.9265 | 0.01246 | -0.0817 | -74.3579
-11.5 | -0.8727 | 0.01146 | -0.0814 | -76.1518
-11 | -0.8183 | 0.01053 | -0.0812 | -77.7113
-10.5 | -0.763 | 0.00977 | -0.0811 | -78.0962
-10 | -0.7074 | 0.00907 | -0.081 | -77.9934
-9.5 | -0.6519 | 0.00823 | -0.0809 | -79.2102
-9 | -0.5955 | 0.00766 | -0.0809 | -77.7415
-8.5 | -0.5386 | 0.00726 | -0.081 | -74.1873
-8 | -0.4814 | 0.00691 | -0.0811 | -69.6671
-6 | -0.2513 | 0.00576 | -0.0819 | -43.6285
-5.5 | -0.1938 | 0.00541 | -0.0822 | -35.8226
-5 | -0.1359 | 0.00523 | -0.0825 | -25.9847
-4.5 | -0.0779 | 0.00506 | -0.0828 | -15.3953
-4 | -0.02 | 0.00494 | -0.0832 | -4.0486
-3.5 | 0.038 | 0.00479 | -0.0836 | 7.9332
-3 | 0.096 | 0.0046 | -0.0839 | 20.8696
-1.5 | 0.27 | 0.00433 | -0.0853 | 62.3557
-1 | 0.328 | 0.00428 | -0.0858 | 76.6355
-0.5 | 0.3859 | 0.00424 | -0.0862 | 91.0142
0 | 0.4438 | 0.00421 | -0.0867 | 105.4157
0.5 | 0.5015 | 0.0042 | -0.0872 | 119.4048
1 | 0.5589 | 0.00418 | -0.0877 | 133.7081
1.5 | 0.6155 | 0.00427 | -0.0882 | 144.1452
2 | 0.6716 | 0.00439 | -0.0887 | 152.9841
2.5 | 0.7251 | 0.00495 | -0.089 | 146.4848
3 | 0.7795 | 0.00539 | -0.0893 | 144.6197
3.5 | 0.8337 | 0.0056 | -0.0895 | 148.875
4 | 0.8877 | 0.00572 | -0.0896 | 155.1923
4.5 | 0.94 | 0.00597 | -0.0891 | 157.4539
5 | 0.9946 | 0.00635 | -0.0893 | 156.6299
5.5 | 1.0494 | 0.00667 | -0.0894 | 157.3313
6 | 1.104 | 0.00698 | -0.0895 | 158.1662
6.5 | 1.1579 | 0.00734 | -0.0896 | 157.752
7 | 1.2112 | 0.00773 | -0.0895 | 156.6882
7.5 | 1.2635 | 0.00819 | -0.0893 | 154.2735
8 | 1.3152 | 0.00867 | -0.089 | 151.6955
8.5 | 1.3664 | 0.00914 | -0.0886 | 149.4967
9.5 | 1.4646 | 0.01031 | -0.0872 | 142.0563
10 | 1.5125 | 0.01089 | -0.0863 | 138.8889
10.5 | 1.5583 | 0.01156 | -0.0851 | 134.801
11 | 1.6022 | 0.01227 | -0.0836 | 130.5786
11.5 | 1.6443 | 0.01299 | -0.0819 | 126.582
12 | 1.6833 | 0.01375 | -0.0796 | 122.4218
12.5 | 1.7072 | 0.0146 | -0.0745 | 116.9315
13 | 1.7279 | 0.01562 | -0.0695 | 110.621
13.5 | 1.7518 | 0.01686 | -0.0656 | 103.9027
14 | 1.7745 | 0.01837 | -0.062 | 96.5977
14.5 | 1.7966 | 0.02011 | -0.0588 | 89.3386
15 | 1.8173 | 0.02209 | -0.0558 | 82.268
15.5 | 1.8388 | 0.02415 | -0.0532 | 76.1408
16 | 1.8576 | 0.02653 | -0.0507 | 70.0188
16.5 | 1.8715 | 0.02946 | -0.0482 | 63.5268
17 | 1.8858 | 0.03248 | -0.0462 | 58.0603
17.5 | 1.8967 | 0.03604 | -0.0444 | 52.6276
18 | 1.905 | 0.04006 | -0.0429 | 47.5537
18.5 | 1.9073 | 0.04498 | -0.0418 | 42.4033
19 | 1.8927 | 0.05217 | -0.0411 | 36.2795
19.5 | 1.9125 | 0.05568 | -0.0412 | 34.3481
20 | 1.8858 | 0.06526 | -0.0421 | 28.8967

## 141. Re 18M Mach 0.25 (1)
BIGFOIL.COM POLAR EXPORT
NACA64-609 a=0.5
NACA64-609 a=0.5 |  |  |  | Cl Max: | 1.223 | at alpha= | 8 | deg
JavaFoil+Calcfoil stall+Eppler ext transition |  |  |  | L/D Max: | 169.485 | at alpha= | 4 | deg
Re: | 18000000 |  |  | Cd Min: | 0.00467 | at alpha= | 0.5 | deg
Mach: | 0.25 |  |  | Cl=0 at alpha= | -3.8017 | deg
|  |  |  | @ Cl=0.1, Cd= | 0.005562
|  |  |  | @ Cl=0.4, Cd= | 0.08067
|  |  |  | @ Cl=0.6, Cd= | 0.08067
alpha (deg) | Cl | Cd | Cm | Cl/Cd
-13.5 | -0.055 | 0.08924 | -0.036 | -0.62
-13 | -0.053 | 0.08492 | -0.036 | -0.618
-12.5 | -0.05 | 0.07974 | -0.036 | -0.623
-12 | -0.047 | 0.07567 | -0.036 | -0.619
-11.5 | -0.128 | 0.07136 | -0.036 | -1.798
-11 | -0.167 | 0.06789 | -0.036 | -2.459
-10.5 | -0.197 | 0.06421 | -0.036 | -3.073
-10 | -0.222 | 0.0605 | -0.037 | -3.664
-9.5 | -0.24 | 0.05717 | -0.037 | -4.197
-9 | -0.252 | 0.05417 | -0.037 | -4.647
-8.5 | -0.257 | 0.05127 | -0.037 | -5.007
-8 | -0.255 | 0.0484 | -0.037 | -5.26
-7.5 | -0.245 | 0.04558 | -0.037 | -5.383
-7 | -0.229 | 0.04271 | -0.038 | -5.366
-6.5 | -0.206 | 0.04119 | -0.037 | -5.003
-6 | -0.178 | 0.03836 | -0.039 | -4.63
-5.5 | -0.178 | 0.00603 | -0.076 | -29.471
-5 | -0.13 | 0.00598 | -0.077 | -21.758
-4.5 | -0.078 | 0.00587 | -0.077 | -13.321
-4 | -0.023 | 0.00577 | -0.077 | -3.978
-3.5 | 0.035 | 0.00564 | -0.078 | 6.148
-3 | 0.094 | 0.00557 | -0.078 | 16.885
-2.5 | 0.154 | 0.00549 | -0.078 | 28.126
-2 | 0.215 | 0.00545 | -0.079 | 39.449
-1.5 | 0.276 | 0.00511 | -0.079 | 54.014
-1 | 0.337 | 0.00505 | -0.08 | 66.632
-0.5 | 0.397 | 0.00506 | -0.08 | 78.58
0 | 0.459 | 0.00504 | -0.08 | 91.105
0.5 | 0.519 | 0.00467 | -0.081 | 111.038
1 | 0.579 | 0.00475 | -0.081 | 121.81
1.5 | 0.639 | 0.00483 | -0.082 | 132.222
2 | 0.699 | 0.00491 | -0.082 | 142.429
2.5 | 0.759 | 0.00507 | -0.082 | 149.804
3 | 0.819 | 0.00534 | -0.083 | 153.445
3.5 | 0.874 | 0.00519 | -0.083 | 168.393
4 | 0.93 | 0.00549 | -0.084 | 169.485
4.5 | 0.986 | 0.00606 | -0.084 | 162.753
5 | 1.039 | 0.0063 | -0.085 | 164.945
5.5 | 1.088 | 0.00837 | -0.085 | 129.985
6 | 1.133 | 0.00875 | -0.085 | 129.55
6.5 | 1.174 | 0.00919 | -0.086 | 127.694
7 | 1.205 | 0.00965 | -0.086 | 124.892
7.5 | 1.221 | 0.01018 | -0.087 | 119.982
8 | 1.223 | 0.01038 | -0.087 | 117.829
8.5 | 1.21 | 0.01101 | -0.087 | 109.824
9 | 1.178 | 0.01184 | -0.087 | 99.535
9.5 | 1.13 | 0.01256 | -0.088 | 89.937
10 | 1.064 | 0.01338 | -0.088 | 79.521
10.5 | 0.981 | 0.01443 | -0.088 | 68.004
11 | 0.885 | 0.01546 | -0.088 | 57.203
11.5 | 0.777 | 0.01656 | -0.088 | 46.952
12 | 0.661 | 0.01808 | -0.088 | 36.544
12.5 | 0.534 | 0.0211 | -0.088 | 25.326
13 | 0.348 | 0.08067 | -0.056 | 4.315

## 142. Re 18M Mach 0.25 (2)
BIGFOIL.COM POLAR EXPORT
NACA64-609 a=0.5
NACA64-609 a=0.5 |  |  |  | Cl Max: | 1.7402 | at alpha= | 14 | deg
XFOIL ncrit=9 |  |  |  | L/D Max: | 160.023 | at alpha= | 2 | deg
Re: | 18000000 |  |  | Cd Min: | 0.1401 | at alpha= | 19 | deg
Mach: | 0.25 |  |  | Cl=0 at alpha= | -3.8127 | deg
|  |  |  | @ Cl=0.1, Cd= | 0.0046663
|  |  |  | @ Cl=0.4, Cd= | 0.0042393
|  |  |  | @ Cl=0.6, Cd= | 0.0041889
alpha (deg) | Cl | Cd | Cm | Cl/Cd
-10 | -0.4429 | 0.07583 | -0.0503 | -5.8407
-9.5 | -0.4585 | 0.06831 | -0.0535 | -6.712
-9 | -0.6273 | 0.01238 | -0.0899 | -50.6704
-8.5 | -0.5729 | 0.00943 | -0.089 | -60.7529
-8 | -0.5133 | 0.00794 | -0.0882 | -64.6474
-7.5 | -0.4514 | 0.00733 | -0.0876 | -61.5825
-7 | -0.3895 | 0.00687 | -0.087 | -56.6958
-6.5 | -0.3278 | 0.00647 | -0.0867 | -50.6646
-5.5 | -0.2053 | 0.00577 | -0.0863 | -35.5806
-5 | -0.1444 | 0.00535 | -0.0862 | -26.9907
-4.5 | -0.0835 | 0.00516 | -0.0862 | -16.1822
-4 | -0.0227 | 0.00502 | -0.0864 | -4.5219
-3.5 | 0.0379 | 0.00485 | -0.0866 | 7.8144
-3 | 0.0984 | 0.00467 | -0.0869 | 21.0707
-2.5 | 0.1587 | 0.00453 | -0.0872 | 35.0331
-2 | 0.2189 | 0.00443 | -0.0876 | 49.4131
-1.5 | 0.279 | 0.00433 | -0.088 | 64.4342
-1 | 0.339 | 0.00428 | -0.0885 | 79.2056
-0.5 | 0.3989 | 0.00424 | -0.0889 | 94.0802
0 | 0.4588 | 0.0042 | -0.0894 | 109.2381
0.5 | 0.5184 | 0.00419 | -0.09 | 123.7232
1 | 0.5778 | 0.00417 | -0.0905 | 138.5612
1.5 | 0.6365 | 0.00422 | -0.091 | 150.8294
2 | 0.6945 | 0.00434 | -0.0915 | 160.023
2.5 | 0.7497 | 0.00491 | -0.0918 | 152.6884
3 | 0.8054 | 0.00543 | -0.0919 | 148.3241
3.5 | 0.8612 | 0.00566 | -0.0921 | 152.1555
4 | 0.9168 | 0.0058 | -0.092 | 158.069
4.5 | 0.971 | 0.00611 | -0.0914 | 158.9198
5 | 1.0277 | 0.00651 | -0.0913 | 157.8648
5.5 | 1.0846 | 0.00686 | -0.0913 | 158.105
6 | 1.1412 | 0.00722 | -0.0911 | 158.0609
6.5 | 1.1977 | 0.00758 | -0.0909 | 158.0079
7 | 1.2529 | 0.00804 | -0.0904 | 155.8333
7.5 | 1.3066 | 0.0086 | -0.0897 | 151.9302
8 | 1.3607 | 0.00911 | -0.0889 | 149.3633
8.5 | 1.4122 | 0.00978 | -0.0876 | 144.3967
9 | 1.4631 | 0.01044 | -0.0862 | 140.1437
9.5 | 1.5116 | 0.01119 | -0.0843 | 135.0849
10 | 1.5581 | 0.01198 | -0.082 | 130.0584
10.5 | 1.5987 | 0.01298 | -0.0789 | 123.1664
11 | 1.6231 | 0.01412 | -0.0728 | 114.9504
11.5 | 1.6458 | 0.01523 | -0.0669 | 108.063
12 | 1.6713 | 0.01665 | -0.0622 | 100.3784
12.5 | 1.6912 | 0.01869 | -0.0573 | 90.4869
13 | 1.7139 | 0.0208 | -0.0533 | 82.399
13.5 | 1.7319 | 0.02347 | -0.0493 | 73.7921
14 | 1.7402 | 0.0271 | -0.0451 | 64.214
14.5 | 1.7357 | 0.03212 | -0.0409 | 54.038
15 | 1.7248 | 0.03816 | -0.0375 | 45.1992
15.5 | 1.709 | 0.04532 | -0.0355 | 37.7096
16 | 1.6816 | 0.05454 | -0.0349 | 30.8324
16.5 | 1.6451 | 0.06596 | -0.0364 | 24.9409
17 | 1.6101 | 0.07846 | -0.04 | 20.5213
17.5 | 1.573 | 0.09265 | -0.0459 | 16.9779
18 | 1.5384 | 0.10783 | -0.0536 | 14.2669
18.5 | 1.5066 | 0.12365 | -0.0627 | 12.1844
19 | 1.4767 | 0.1401 | -0.0731 | 10.5403

## 143. Re 18M Mach 0.50 (1)
BIGFOIL.COM POLAR EXPORT
NACA64-609 a=0.5
NACA64-609 a=0.5 |  |  |  | Cl Max: | 1.234 | at alpha= | 20 | deg
JavaFoil+Calcfoil stall+Eppler ext transition |  |  |  | L/D Max: | 174.469 | at alpha= | 3 | deg
Re: | 18000000 |  |  | Cd Min: | 0.00472 | at alpha= | 2 | deg
Mach: | 0.5 |  |  | Cl=0 at alpha= | -3.8364 | deg
|  |  |  | @ Cl=0.1, Cd= | 0.0057573
|  |  |  | @ Cl=0.4, Cd= | 0.0048029
|  |  |  | @ Cl=0.6, Cd= | 0.004901
alpha (deg) | Cl | Cd | Cm | Cl/Cd
-20 | -0.879 | 0.16053 | -0.044 | -5.477
-19.5 | -0.852 | 0.15148 | -0.044 | -5.626
-19 | -0.825 | 0.14335 | -0.044 | -5.758
-18.5 | -0.798 | 0.14094 | -0.044 | -5.665
-18 | -0.772 | 0.13261 | -0.044 | -5.819
-17.5 | -0.744 | 0.12685 | -0.044 | -5.864
-17 | -0.718 | 0.11941 | -0.044 | -6.01
-16.5 | -0.692 | 0.11013 | -0.045 | -6.282
-16 | -0.665 | 0.10444 | -0.045 | -6.364
-15.5 | -0.638 | 0.09766 | -0.046 | -6.535
-15 | -0.608 | 0.10186 | -0.043 | -5.967
-14.5 | -0.581 | 0.09451 | -0.044 | -6.152
-14 | -0.556 | 0.08656 | -0.046 | -6.422
-13.5 | -0.531 | 0.07855 | -0.048 | -6.758
-13 | -0.507 | 0.07059 | -0.051 | -7.177
-12.5 | -0.485 | 0.06023 | -0.055 | -8.056
-12 | -0.488 | 0.03097 | -0.068 | -15.744
-11.5 | -0.417 | 0.07484 | -0.041 | -5.568
-11 | -0.39 | 0.06988 | -0.042 | -5.577
-10.5 | -0.363 | 0.06372 | -0.043 | -5.702
-10 | -0.338 | 0.05673 | -0.047 | -5.956
-9.5 | -0.311 | 0.05249 | -0.049 | -5.933
-9 | -0.288 | 0.04495 | -0.054 | -6.398
-8.5 | -0.315 | 0.00734 | -0.083 | -42.893
-8 | -0.227 | 0.04977 | -0.042 | -4.56
-7.5 | -0.2 | 0.04792 | -0.04 | -4.166
-7 | -0.173 | 0.04476 | -0.041 | -3.858
-6.5 | -0.146 | 0.04017 | -0.045 | -3.64
-6 | -0.121 | 0.03457 | -0.053 | -3.491
-5.5 | -0.114 | 0.00624 | -0.085 | -18.22
-5 | -0.065 | 0.03602 | -0.042 | -1.797
-4.5 | -0.038 | 0.03475 | -0.041 | -1.086
-4 | -0.018 | 0.0332 | -0.042 | -0.557
-3.5 | 0.037 | 0.00591 | -0.087 | 6.241
-3 | 0.103 | 0.00575 | -0.087 | 17.823
-2.5 | 0.171 | 0.00541 | -0.088 | 31.527
-2 | 0.239 | 0.00528 | -0.088 | 45.256
-1.5 | 0.307 | 0.00525 | -0.088 | 58.506
-1 | 0.376 | 0.00481 | -0.089 | 78.117
-0.5 | 0.444 | 0.00479 | -0.089 | 92.616
0 | 0.513 | 0.00479 | -0.09 | 107.132
0.5 | 0.58 | 0.00491 | -0.09 | 118.07
1 | 0.647 | 0.00488 | -0.091 | 132.531
1.5 | 0.715 | 0.00499 | -0.091 | 143.122
2 | 0.782 | 0.00472 | -0.092 | 165.524
2.5 | 0.848 | 0.00493 | -0.092 | 171.896
3 | 0.915 | 0.00524 | -0.093 | 174.469
3.5 | 0.974 | 0.00688 | -0.093 | 141.44
4 | 1.035 | 0.00773 | -0.093 | 133.803
4.5 | 1.092 | 0.00879 | -0.094 | 124.231
5 | 1.146 | 0.0093 | -0.094 | 123.222
5.5 | 1.189 | 0.00987 | -0.095 | 120.524
6 | 1.218 | 0.01051 | -0.095 | 115.876
6.5 | 1.222 | 0.01136 | -0.095 | 107.547
7 | 1.161 | 0.01244 | -0.095 | 93.348
7.5 | 0.727 | 0.01339 | -0.096 | 54.304
8 | 0.755 | 0.01448 | -0.096 | 52.096
8.5 | 0.786 | 0.01429 | -0.096 | 55.026
9 | 0.814 | 0.01587 | -0.096 | 51.28
9.5 | 0.832 | 0.01878 | -0.095 | 44.308
10 | 0.872 | 0.01713 | -0.097 | 50.93
10.5 | 0.899 | 0.01895 | -0.097 | 47.423
11 | 0.92 | 0.02218 | -0.096 | 41.479
11.5 | 0.803 | 0.07876 | -0.055 | 10.19
12 | 0.982 | 0.02219 | -0.098 | 44.275
12.5 | 1.005 | 0.02523 | -0.098 | 39.832
13 | 1.017 | 0.03164 | -0.096 | 32.145
13.5 | 1.061 | 0.02722 | -0.098 | 38.971
14 | 1.079 | 0.03185 | -0.097 | 33.872
14.5 | 1.097 | 0.03707 | -0.097 | 29.588
15 | 1.093 | 0.05179 | -0.093 | 21.098
15.5 | 1.005 | 0.11959 | -0.062 | 8.404
16 | 1.034 | 0.12223 | -0.065 | 8.456
16.5 | 1.059 | 0.13307 | -0.066 | 7.96
17 | 1.079 | 0.1489 | -0.064 | 7.249
17.5 | 1.106 | 0.14995 | -0.066 | 7.379
18 | 1.132 | 0.15907 | -0.067 | 7.116
18.5 | 1.159 | 0.16202 | -0.069 | 7.157
19 | 1.181 | 0.17501 | -0.068 | 6.75
19.5 | 1.207 | 0.18058 | -0.07 | 6.685
20 | 1.234 | 0.18592 | -0.072 | 6.639

## 144. Re 18M Mach 0.50 (2)
BIGFOIL.COM POLAR EXPORT
NACA64-609 a=0.5
NACA64-609 a=0.5 |  |  |  | Cl Max: | 1.4662 | at alpha= | 7.5 | deg
XFOIL ncrit=9 |  |  |  | L/D Max: | 191.559 | at alpha= | 2 | deg
Re: | 18000000 |  |  | Cd Min: | 0.26953 | at alpha= | -20 | deg
Mach: | 0.5 |  |  | Cl=0 at alpha= | -3.7426 | deg
|  |  |  | @ Cl=0.1, Cd= | 0.0050467
|  |  |  | @ Cl=0.4, Cd= | 0.0042935
|  |  |  | @ Cl=0.6, Cd= | 0.0041866
alpha (deg) | Cl | Cd | Cm | Cl/Cd
-20 | -0.7215 | 0.26953 | 0.0566 | -2.6769
-19.5 | -0.6974 | 0.26137 | 0.0513 | -2.6682
-19 | -0.6735 | 0.25327 | 0.0459 | -2.6592
-18.5 | -0.6497 | 0.24509 | 0.0406 | -2.6509
-18 | -0.6258 | 0.2369 | 0.0353 | -2.6416
-17.5 | -0.6021 | 0.22865 | 0.0301 | -2.6333
-17 | -0.5784 | 0.22052 | 0.0249 | -2.6229
-16.5 | -0.5551 | 0.2122 | 0.0197 | -2.6159
-16 | -0.5326 | 0.20357 | 0.0146 | -2.6163
-15.5 | -0.4208 | 0.1733 | 0.0186 | -2.4282
-15 | -0.4023 | 0.16689 | 0.0137 | -2.4106
-14.5 | -0.4664 | 0.17752 | -0.0002 | -2.6273
-14 | -0.4449 | 0.16926 | -0.0051 | -2.6285
-13 | -0.3981 | 0.15515 | -0.0143 | -2.5659
-12.5 | -0.3744 | 0.14792 | -0.0187 | -2.5311
-12 | -0.354 | 0.14014 | -0.0232 | -2.526
-11.5 | -0.3428 | 0.12985 | -0.0281 | -2.64
-11 | -0.3182 | 0.12405 | -0.0321 | -2.5651
-10.5 | -0.3096 | 0.11369 | -0.037 | -2.7232
-10 | -0.2948 | 0.10586 | -0.0413 | -2.7848
-9.5 | -0.2789 | 0.09839 | -0.0455 | -2.8346
-9 | -0.2605 | 0.092 | -0.0493 | -2.8315
-8.5 | -0.2422 | 0.08593 | -0.0528 | -2.8186
-8 | -0.2286 | 0.07935 | -0.0564 | -2.8809
-7.5 | -0.2262 | 0.07146 | -0.0605 | -3.1654
-7 | -0.2209 | 0.06553 | -0.0629 | -3.371
-6.5 | -0.2244 | 0.05785 | -0.069 | -3.879
-6 | -0.2035 | 0.04888 | -0.0795 | -4.1633
-5.5 | -0.1702 | 0.03916 | -0.0896 | -4.3463
-5 | -0.125 | 0.0306 | -0.096 | -4.085
-4.5 | -0.0747 | 0.02177 | -0.0999 | -3.4313
-4 | -0.0367 | 0.00676 | -0.1023 | -5.429
-3.5 | 0.0346 | 0.00538 | -0.1012 | 6.4312
-3 | 0.1072 | 0.00501 | -0.1005 | 21.3972
-2.5 | 0.1787 | 0.00467 | -0.1001 | 38.2655
-2 | 0.2493 | 0.00452 | -0.1001 | 55.1549
-1.5 | 0.3193 | 0.00442 | -0.1003 | 72.2398
-1 | 0.3888 | 0.0043 | -0.1006 | 90.4186
-0.5 | 0.4578 | 0.00426 | -0.1011 | 107.4648
0 | 0.5267 | 0.00421 | -0.1016 | 125.1069
0.5 | 0.5953 | 0.00419 | -0.1022 | 142.0764
1 | 0.6638 | 0.00414 | -0.1028 | 160.3382
2 | 0.7988 | 0.00417 | -0.104 | 191.5588
2.5 | 0.8626 | 0.00467 | -0.1041 | 184.7109
3 | 0.9227 | 0.00559 | -0.1036 | 165.0626
3.5 | 0.9844 | 0.00602 | -0.103 | 163.5216
4.5 | 1.1082 | 0.00688 | -0.1003 | 161.0756
5 | 1.1737 | 0.00735 | -0.0992 | 159.6871
5.5 | 1.2393 | 0.00782 | -0.0977 | 158.4783
6 | 1.3042 | 0.00835 | -0.0958 | 156.1916
6.5 | 1.3651 | 0.00908 | -0.0928 | 150.3414
7 | 1.4244 | 0.00984 | -0.089 | 144.7561
7.5 | 1.4662 | 0.01112 | -0.0819 | 131.8525
8 | 1.4547 | 0.01372 | -0.0684 | 106.0277
8.5 | 1.4341 | 0.01848 | -0.0574 | 77.6028
9 | 1.4162 | 0.02448 | -0.0481 | 57.8513
9.5 | 1.3936 | 0.03236 | -0.041 | 43.0655
10 | 1.3624 | 0.04121 | -0.0368 | 33.0599
10.5 | 1.3247 | 0.05148 | -0.0357 | 25.7323
11 | 1.2859 | 0.06328 | -0.0377 | 20.3208
11.5 | 1.2471 | 0.07686 | -0.0429 | 16.2256
12 | 1.2124 | 0.09186 | -0.0509 | 13.1983
12.5 | 1.1823 | 0.10833 | -0.0614 | 10.9139

## 145. Re 20M Mach 0.00 (1)
BIGFOIL.COM POLAR EXPORT
NACA64-609 a=0.5
NACA64-609 a=0.5 |  |  |  | Cl Max: | 1.233 | at alpha= | 8.5 | deg
JavaFoil+Calcfoil stall+Eppler ext transition |  |  |  | L/D Max: | 170.436 | at alpha= | 5.5 | deg
Re: | 20000000 |  |  | Cd Min: | 0.00482 | at alpha= | 1 | deg
Mach: | 0 |  |  | Cl=0 at alpha= | -3.8036 | deg
|  |  |  | @ Cl=0.1, Cd= | 0.0054624
|  |  |  | @ Cl=0.4, Cd= | 0.0050681
|  |  |  | @ Cl=0.6, Cd= | 0.0048536
alpha (deg) | Cl | Cd | Cm | Cl/Cd
-16 | -0.241 | 0.11294 | -0.034 | -2.133
-15.5 | -0.254 | 0.10774 | -0.034 | -2.355
-15 | -0.267 | 0.10225 | -0.034 | -2.611
-14.5 | -0.28 | 0.09698 | -0.034 | -2.889
-14 | -0.294 | 0.09215 | -0.034 | -3.187
-13.5 | -0.307 | 0.08735 | -0.035 | -3.512
-13 | -0.319 | 0.08274 | -0.035 | -3.859
-12.5 | -0.331 | 0.07845 | -0.035 | -4.218
-12 | -0.341 | 0.07493 | -0.034 | -4.552
-11.5 | -0.347 | 0.07115 | -0.034 | -4.879
-11 | -0.349 | 0.06722 | -0.035 | -5.19
-10.5 | -0.348 | 0.06357 | -0.035 | -5.474
-10 | -0.344 | 0.05948 | -0.035 | -5.788
-9.5 | -0.337 | 0.05621 | -0.036 | -6.001
-9 | -0.327 | 0.05332 | -0.036 | -6.125
-8.5 | -0.313 | 0.0496 | -0.037 | -6.304
-8 | -0.294 | 0.04661 | -0.038 | -6.315
-7.5 | -0.273 | 0.04298 | -0.04 | -6.347
-7 | -0.25 | 0.03672 | -0.047 | -6.798
-6.5 | -0.266 | 0.00611 | -0.073 | -43.531
-6 | -0.224 | 0.00607 | -0.073 | -36.923
-5.5 | -0.178 | 0.00599 | -0.074 | -29.774
-5 | -0.129 | 0.00583 | -0.074 | -22.143
-4.5 | -0.077 | 0.0057 | -0.074 | -13.509
-4 | -0.022 | 0.00561 | -0.075 | -4.005
-3.5 | 0.034 | 0.00554 | -0.075 | 6.098
-3 | 0.091 | 0.00547 | -0.076 | 16.701
-2.5 | 0.15 | 0.00542 | -0.076 | 27.636
-2 | 0.208 | 0.00537 | -0.076 | 38.788
-1.5 | 0.267 | 0.00507 | -0.077 | 52.737
-1 | 0.326 | 0.00505 | -0.077 | 64.566
-0.5 | 0.385 | 0.00503 | -0.077 | 76.543
0 | 0.444 | 0.00518 | -0.078 | 85.812
0.5 | 0.503 | 0.00483 | -0.078 | 104.084
1 | 0.561 | 0.00482 | -0.079 | 116.428
1.5 | 0.619 | 0.00487 | -0.079 | 127.061
2 | 0.677 | 0.005 | -0.079 | 135.363
2.5 | 0.735 | 0.00504 | -0.08 | 145.942
3 | 0.793 | 0.00529 | -0.08 | 149.779
3.5 | 0.847 | 0.00552 | -0.081 | 153.334
4 | 0.902 | 0.00538 | -0.081 | 167.525
4.5 | 0.956 | 0.00581 | -0.082 | 164.386
5 | 1.008 | 0.00608 | -0.082 | 165.802
5.5 | 1.058 | 0.00621 | -0.082 | 170.436
6 | 1.104 | 0.00808 | -0.083 | 136.713
6.5 | 1.146 | 0.00862 | -0.083 | 133.033
7 | 1.183 | 0.00902 | -0.084 | 131.221
7.5 | 1.209 | 0.00946 | -0.084 | 127.752
8 | 1.226 | 0.0099 | -0.084 | 123.752
8.5 | 1.233 | 0.01 | -0.085 | 123.256
9 | 1.23 | 0.01056 | -0.085 | 116.477
9.5 | 1.218 | 0.01117 | -0.085 | 109.084
10 | 1.196 | 0.01178 | -0.086 | 101.555
10.5 | 1.165 | 0.01248 | -0.086 | 93.336
11 | 1.127 | 0.01329 | -0.086 | 84.803
11.5 | 1.083 | 0.01403 | -0.086 | 77.155
12 | 1.031 | 0.0154 | -0.086 | 66.978
12.5 | 0.978 | 0.01665 | -0.086 | 58.724
13 | 0.921 | 0.0182 | -0.086 | 50.62
13.5 | 0.869 | 0.01874 | -0.087 | 46.364

## 146. Re 20M Mach 0.00 (2)
BIGFOIL.COM POLAR EXPORT
NACA64-609 a=0.5
NACA64-609 a=0.5 |  |  |  | Cl Max: | 1.9512 | at alpha= | 19.5 | deg
XFOIL ncrit=9 |  |  |  | L/D Max: | 160.776 | at alpha= | 6 | deg
Re: | 20000000 |  |  | Cd Min: | 0.05388 | at alpha= | 20 | deg
Mach: | 0 |  |  | Cl=0 at alpha= | -3.829 | deg
|  |  |  | @ Cl=0.1, Cd= | 0.004513
|  |  |  | @ Cl=0.4, Cd= | 0.0041743
|  |  |  | @ Cl=0.6, Cd= | 0.00436
alpha (deg) | Cl | Cd | Cm | Cl/Cd
-17.5 | -1.3275 | 0.03549 | -0.0835 | -37.4049
-17 | -1.3596 | 0.0276 | -0.082 | -49.2609
-16.5 | -1.3359 | 0.02405 | -0.0812 | -55.5468
-16 | -1.3018 | 0.02137 | -0.0806 | -60.9172
-15.5 | -1.2617 | 0.01924 | -0.0801 | -65.5769
-15 | -1.2175 | 0.01754 | -0.0798 | -69.4128
-14.5 | -1.171 | 0.01606 | -0.0795 | -72.9141
-14 | -1.1225 | 0.0148 | -0.0792 | -75.8446
-13.5 | -1.0726 | 0.01366 | -0.0791 | -78.5212
-13 | -1.0214 | 0.01268 | -0.079 | -80.5521
-12.5 | -0.9694 | 0.01178 | -0.0789 | -82.292
-12 | -0.9166 | 0.01099 | -0.0789 | -83.4031
-11.5 | -0.863 | 0.01027 | -0.0789 | -84.0312
-11 | -0.8089 | 0.00961 | -0.079 | -84.1727
-10.5 | -0.7543 | 0.00902 | -0.079 | -83.6253
-10 | -0.6998 | 0.00831 | -0.0791 | -84.2118
-9.5 | -0.6448 | 0.00772 | -0.0793 | -83.5233
-9 | -0.589 | 0.0073 | -0.0795 | -80.6849
-8.5 | -0.5328 | 0.00695 | -0.0797 | -76.6619
-8 | -0.4764 | 0.00664 | -0.0799 | -71.747
-7.5 | -0.4198 | 0.00634 | -0.0802 | -66.2145
-7 | -0.363 | 0.00607 | -0.0805 | -59.8023
-6.5 | -0.3061 | 0.00582 | -0.0808 | -52.5945
-6 | -0.249 | 0.00559 | -0.0811 | -44.5438
-5.5 | -0.192 | 0.00529 | -0.0814 | -36.2949
-5 | -0.1346 | 0.00511 | -0.0818 | -26.3405
-4.5 | -0.0772 | 0.00496 | -0.0822 | -15.5645
-4 | -0.0197 | 0.00484 | -0.0826 | -4.0702
-3.5 | 0.0379 | 0.00469 | -0.083 | 8.081
-3 | 0.0955 | 0.00452 | -0.0834 | 21.1283
-2.5 | 0.1531 | 0.00443 | -0.0839 | 34.5598
-2 | 0.2108 | 0.00435 | -0.0843 | 48.4598
-1.5 | 0.2684 | 0.00427 | -0.0848 | 62.8571
-1 | 0.326 | 0.00424 | -0.0853 | 76.8868
-0.5 | 0.3836 | 0.00418 | -0.0858 | 91.7703
0 | 0.4411 | 0.00416 | -0.0863 | 106.0337
0.5 | 0.4983 | 0.00418 | -0.0867 | 119.2105
1.5 | 0.6113 | 0.00438 | -0.0877 | 139.5662
2 | 0.667 | 0.00454 | -0.0882 | 146.9163
2.5 | 0.7202 | 0.00506 | -0.0885 | 142.332
3 | 0.7748 | 0.00546 | -0.0888 | 141.9048
3.5 | 0.8292 | 0.00568 | -0.0891 | 145.9859
4.5 | 0.9344 | 0.0059 | -0.0887 | 158.3729
5 | 0.9894 | 0.00622 | -0.089 | 159.0675
5.5 | 1.0438 | 0.00653 | -0.0892 | 159.8469
6 | 1.0981 | 0.00683 | -0.0893 | 160.776
6.5 | 1.1518 | 0.00717 | -0.0895 | 160.6416
7 | 1.2048 | 0.00755 | -0.0895 | 159.5762
7.5 | 1.2569 | 0.00799 | -0.0894 | 157.3091
8 | 1.3084 | 0.00845 | -0.0892 | 154.8402
8.5 | 1.3595 | 0.00889 | -0.0889 | 152.9246
9.5 | 1.458 | 0.00997 | -0.0879 | 146.2387
10 | 1.5061 | 0.01051 | -0.0873 | 143.3016
10.5 | 1.5527 | 0.01111 | -0.0864 | 139.757
11 | 1.5976 | 0.01174 | -0.0853 | 136.0818
11.5 | 1.641 | 0.0124 | -0.084 | 132.3387
12 | 1.682 | 0.01309 | -0.0823 | 128.495
12.5 | 1.7193 | 0.01387 | -0.08 | 123.9582
13 | 1.7409 | 0.01467 | -0.0748 | 118.6708
13.5 | 1.7618 | 0.01569 | -0.0701 | 112.2881
14 | 1.7842 | 0.01695 | -0.0662 | 105.2625
14.5 | 1.8067 | 0.01842 | -0.0628 | 98.0836
15 | 1.8284 | 0.02011 | -0.0598 | 90.9199
15.5 | 1.8502 | 0.02191 | -0.0571 | 84.4455
16 | 1.8709 | 0.02392 | -0.0546 | 78.2149
16.5 | 1.8866 | 0.02645 | -0.052 | 71.327
17 | 1.9033 | 0.02901 | -0.0499 | 65.6084
17.5 | 1.9167 | 0.032 | -0.0479 | 59.8969
18 | 1.9279 | 0.03537 | -0.0462 | 54.5066
18.5 | 1.938 | 0.03903 | -0.0448 | 49.6541
19 | 1.9401 | 0.04378 | -0.0437 | 44.3148
19.5 | 1.9512 | 0.0478 | -0.0432 | 40.8201
20 | 1.9463 | 0.05388 | -0.0429 | 36.1229

## 147. Re 20M Mach 0.10 (1)
BIGFOIL.COM POLAR EXPORT
NACA64-609 a=0.5
NACA64-609 a=0.5 |  |  |  | Cl Max: | 1.231 | at alpha= | 8.5 | deg
JavaFoil+Calcfoil stall+Eppler ext transition |  |  |  | L/D Max: | 169.808 | at alpha= | 5.5 | deg
Re: | 20000000 |  |  | Cd Min: | 0.00482 | at alpha= | 1 | deg
Mach: | 0.1 |  |  | Cl=0 at alpha= | -3.7982 | deg
|  |  |  | @ Cl=0.1, Cd= | 0.0054703
|  |  |  | @ Cl=0.4, Cd= | 0.0050631
|  |  |  | @ Cl=0.6, Cd= | 0.0048386
alpha (deg) | Cl | Cd | Cm | Cl/Cd
-15.5 | -0.215 | 0.10837 | -0.034 | -1.987
-15 | -0.23 | 0.10242 | -0.034 | -2.246
-14.5 | -0.245 | 0.0982 | -0.034 | -2.497
-14 | -0.26 | 0.09287 | -0.034 | -2.805
-13.5 | -0.276 | 0.08739 | -0.035 | -3.157
-13 | -0.291 | 0.0833 | -0.035 | -3.492
-12.5 | -0.305 | 0.07862 | -0.035 | -3.882
-12 | -0.318 | 0.07532 | -0.035 | -4.225
-11.5 | -0.327 | 0.07162 | -0.035 | -4.567
-11 | -0.332 | 0.06727 | -0.035 | -4.928
-10.5 | -0.333 | 0.06317 | -0.035 | -5.276
-10 | -0.332 | 0.05983 | -0.036 | -5.552
-9.5 | -0.327 | 0.05641 | -0.036 | -5.805
-9 | -0.319 | 0.05316 | -0.036 | -6.003
-8.5 | -0.307 | 0.04998 | -0.037 | -6.139
-8 | -0.29 | 0.0468 | -0.038 | -6.203
-7.5 | -0.27 | 0.04365 | -0.039 | -6.178
-7 | -0.246 | 0.03903 | -0.044 | -6.305
-6.5 | -0.265 | 0.00611 | -0.073 | -43.388
-6 | -0.224 | 0.00608 | -0.074 | -36.827
-5.5 | -0.179 | 0.00599 | -0.074 | -29.821
-5 | -0.129 | 0.00585 | -0.074 | -22.13
-4.5 | -0.077 | 0.00572 | -0.075 | -13.49
-4 | -0.023 | 0.00563 | -0.075 | -4.01
-3.5 | 0.034 | 0.00555 | -0.076 | 6.121
-3 | 0.092 | 0.00548 | -0.076 | 16.75
-2.5 | 0.15 | 0.00541 | -0.076 | 27.808
-2 | 0.209 | 0.00536 | -0.077 | 39.088
-1.5 | 0.269 | 0.00507 | -0.077 | 52.98
-1 | 0.328 | 0.00505 | -0.077 | 64.866
-0.5 | 0.387 | 0.00503 | -0.078 | 76.899
0 | 0.446 | 0.00518 | -0.078 | 86.141
0.5 | 0.505 | 0.00483 | -0.079 | 104.478
1 | 0.564 | 0.00482 | -0.079 | 116.928
1.5 | 0.622 | 0.00485 | -0.079 | 128.257
2 | 0.681 | 0.00498 | -0.08 | 136.67
2.5 | 0.739 | 0.00507 | -0.08 | 145.678
3 | 0.797 | 0.00529 | -0.081 | 150.738
3.5 | 0.851 | 0.00558 | -0.081 | 152.44
4 | 0.906 | 0.00542 | -0.082 | 167.332
4.5 | 0.96 | 0.00586 | -0.082 | 163.788
5 | 1.013 | 0.00607 | -0.082 | 167.059
5.5 | 1.063 | 0.00626 | -0.083 | 169.808
6 | 1.109 | 0.00831 | -0.083 | 133.496
6.5 | 1.151 | 0.00869 | -0.084 | 132.463
7 | 1.187 | 0.00908 | -0.084 | 130.712
7.5 | 1.211 | 0.00955 | -0.084 | 126.845
8 | 1.227 | 0.01003 | -0.085 | 122.284
8.5 | 1.231 | 0.01012 | -0.085 | 121.72
9 | 1.225 | 0.01071 | -0.085 | 114.442
9.5 | 1.209 | 0.01132 | -0.086 | 106.839
10 | 1.182 | 0.01197 | -0.086 | 98.818
10.5 | 1.146 | 0.01269 | -0.086 | 90.294
11 | 1.102 | 0.01354 | -0.087 | 81.374
11.5 | 1.051 | 0.01432 | -0.087 | 73.397
12 | 0.993 | 0.01582 | -0.087 | 62.799
12.5 | 0.933 | 0.01724 | -0.087 | 54.097
13 | 0.871 | 0.01886 | -0.087 | 46.169
13.5 | 0.814 | 0.0194 | -0.087 | 41.937

## 148. Re 20M Mach 0.10 (2)
BIGFOIL.COM POLAR EXPORT
NACA64-609 a=0.5
NACA64-609 a=0.5 |  |  |  | Cl Max: | 1.9169 | at alpha= | 18.5 | deg
XFOIL ncrit=9 |  |  |  | L/D Max: | 160.83 | at alpha= | 6 | deg
Re: | 20000000 |  |  | Cd Min: | 0.06273 | at alpha= | 20 | deg
Mach: | 0.1 |  |  | Cl=0 at alpha= | -3.8267 | deg
|  |  |  | @ Cl=0.1, Cd= | 0.0045229
|  |  |  | @ Cl=0.4, Cd= | 0.0041751
|  |  |  | @ Cl=0.6, Cd= | 0.0043226
alpha (deg) | Cl | Cd | Cm | Cl/Cd
-15 | -1.2037 | 0.02444 | -0.0844 | -49.2512
-14.5 | -1.1729 | 0.02039 | -0.0838 | -57.5233
-14 | -1.1305 | 0.01784 | -0.0833 | -63.3688
-13.5 | -1.0835 | 0.01588 | -0.0827 | -68.2305
-13 | -1.0334 | 0.01435 | -0.0823 | -72.0139
-12.5 | -0.9818 | 0.01304 | -0.0819 | -75.2914
-12 | -0.9286 | 0.01197 | -0.0816 | -77.5773
-11.5 | -0.8744 | 0.01103 | -0.0814 | -79.2747
-11 | -0.8196 | 0.01019 | -0.0812 | -80.4318
-10.5 | -0.7641 | 0.00947 | -0.081 | -80.6864
-9.5 | -0.6524 | 0.00809 | -0.0809 | -80.6428
-9 | -0.5961 | 0.00749 | -0.0809 | -79.5861
-8.5 | -0.5391 | 0.00709 | -0.081 | -76.0367
-8 | -0.4818 | 0.00675 | -0.0811 | -71.3778
-7.5 | -0.4244 | 0.00643 | -0.0812 | -66.0031
-7 | -0.3669 | 0.00614 | -0.0814 | -59.7557
-6.5 | -0.3093 | 0.00587 | -0.0816 | -52.6917
-5.5 | -0.194 | 0.00532 | -0.0821 | -36.4662
-5 | -0.1361 | 0.00512 | -0.0825 | -26.582
-4.5 | -0.0781 | 0.00497 | -0.0828 | -15.7143
-4 | -0.0201 | 0.00485 | -0.0832 | -4.1443
-3.5 | 0.0379 | 0.0047 | -0.0836 | 8.0638
-3 | 0.0959 | 0.00453 | -0.0839 | 21.17
-2.5 | 0.154 | 0.00443 | -0.0844 | 34.763
-2 | 0.212 | 0.00435 | -0.0848 | 48.7356
-1.5 | 0.27 | 0.00427 | -0.0853 | 63.2319
-1 | 0.3279 | 0.00424 | -0.0858 | 77.3349
-0.5 | 0.3859 | 0.00418 | -0.0863 | 92.3206
0 | 0.4438 | 0.00416 | -0.0867 | 106.6827
0.5 | 0.5014 | 0.00418 | -0.0872 | 119.9522
1 | 0.5586 | 0.00422 | -0.0877 | 132.3697
1.5 | 0.6151 | 0.00436 | -0.0882 | 141.078
2 | 0.6711 | 0.00454 | -0.0887 | 147.8194
3 | 0.7794 | 0.00547 | -0.0892 | 142.4863
3.5 | 0.8341 | 0.00569 | -0.0895 | 146.5905
4 | 0.8889 | 0.00578 | -0.0898 | 153.7889
4.5 | 0.9397 | 0.00592 | -0.0891 | 158.7331
5 | 0.9954 | 0.00625 | -0.0894 | 159.264
5.5 | 1.0502 | 0.00657 | -0.0895 | 159.8478
6 | 1.1049 | 0.00687 | -0.0897 | 160.8297
6.5 | 1.159 | 0.00721 | -0.0897 | 160.749
7 | 1.2124 | 0.0076 | -0.0897 | 159.5263
7.5 | 1.2648 | 0.00806 | -0.0895 | 156.9231
8 | 1.3168 | 0.00852 | -0.0892 | 154.554
8.5 | 1.368 | 0.00899 | -0.0888 | 152.1691
9.5 | 1.4672 | 0.0101 | -0.0876 | 145.2673
10 | 1.5155 | 0.01066 | -0.0868 | 142.167
10.5 | 1.562 | 0.01129 | -0.0857 | 138.3525
11 | 1.6067 | 0.01197 | -0.0843 | 134.2272
11.5 | 1.6496 | 0.01266 | -0.0827 | 130.3002
12 | 1.6897 | 0.01341 | -0.0806 | 126.003
12.5 | 1.7208 | 0.01423 | -0.0769 | 120.9276
13 | 1.7386 | 0.01517 | -0.0711 | 114.6078
13.5 | 1.7617 | 0.01634 | -0.0669 | 107.8152
14 | 1.7847 | 0.01777 | -0.0632 | 100.4333
14.5 | 1.8071 | 0.01942 | -0.0598 | 93.0536
15 | 1.8282 | 0.02132 | -0.0567 | 85.7505
15.5 | 1.8492 | 0.02336 | -0.054 | 79.161
16 | 1.8667 | 0.02578 | -0.0513 | 72.4088
16.5 | 1.8834 | 0.02843 | -0.0489 | 66.2469
17 | 1.8958 | 0.03158 | -0.0466 | 60.0317
17.5 | 1.9074 | 0.03499 | -0.0448 | 54.5127
18 | 1.9168 | 0.03884 | -0.0432 | 49.3512
18.5 | 1.9169 | 0.04391 | -0.0419 | 43.6552
19 | 1.91 | 0.05011 | -0.0411 | 38.1161
19.5 | 1.9117 | 0.05572 | -0.0411 | 34.309
20 | 1.9046 | 0.06273 | -0.0417 | 30.3619

## 149. Re 20M Mach 0.25 (1)
BIGFOIL.COM POLAR EXPORT
NACA64-609 a=0.5
NACA64-609 a=0.5 |  |  |  | Cl Max: | 1.224 | at alpha= | 8 | deg
JavaFoil+Calcfoil stall+Eppler ext transition |  |  |  | L/D Max: | 169.404 | at alpha= | 4 | deg
Re: | 20000000 |  |  | Cd Min: | 0.00481 | at alpha= | 0.5 | deg
Mach: | 0.25 |  |  | Cl=0 at alpha= | -3.8017 | deg
|  |  |  | @ Cl=0.1, Cd= | 0.005502
|  |  |  | @ Cl=0.4, Cd= | 0.07698
|  |  |  | @ Cl=0.6, Cd= | 0.07698
alpha (deg) | Cl | Cd | Cm | Cl/Cd
-13.5 | -0.055 | 0.08832 | -0.036 | -0.627
-13 | -0.053 | 0.08341 | -0.036 | -0.63
-12.5 | -0.05 | 0.07953 | -0.036 | -0.625
-12 | -0.047 | 0.07583 | -0.036 | -0.618
-11.5 | -0.128 | 0.07162 | -0.036 | -1.792
-11 | -0.167 | 0.06761 | -0.036 | -2.469
-10.5 | -0.197 | 0.06415 | -0.036 | -3.076
-10 | -0.222 | 0.06002 | -0.037 | -3.694
-9.5 | -0.24 | 0.05696 | -0.037 | -4.213
-9 | -0.252 | 0.05392 | -0.037 | -4.67
-8.5 | -0.257 | 0.05098 | -0.037 | -5.036
-8 | -0.255 | 0.04811 | -0.037 | -5.292
-7.5 | -0.245 | 0.0453 | -0.037 | -5.417
-7 | -0.229 | 0.04261 | -0.039 | -5.382
-6.5 | -0.206 | 0.04113 | -0.037 | -5.012
-6 | -0.178 | 0.03824 | -0.039 | -4.646
-5.5 | -0.178 | 0.00603 | -0.076 | -29.465
-5 | -0.13 | 0.00593 | -0.077 | -21.939
-4.5 | -0.078 | 0.00579 | -0.077 | -13.509
-4 | -0.023 | 0.00571 | -0.077 | -4.023
-3.5 | 0.035 | 0.00557 | -0.078 | 6.223
-3 | 0.094 | 0.00551 | -0.078 | 17.05
-2.5 | 0.154 | 0.00543 | -0.078 | 28.409
-2 | 0.215 | 0.0054 | -0.079 | 39.795
-1.5 | 0.276 | 0.0051 | -0.079 | 54.124
-1 | 0.337 | 0.00506 | -0.08 | 66.54
-0.5 | 0.398 | 0.00504 | -0.08 | 78.873
0 | 0.459 | 0.00515 | -0.08 | 89.06
0.5 | 0.519 | 0.00481 | -0.081 | 107.914
1 | 0.579 | 0.00485 | -0.081 | 119.336
1.5 | 0.639 | 0.00494 | -0.082 | 129.495
2 | 0.699 | 0.00502 | -0.082 | 139.424
2.5 | 0.759 | 0.00511 | -0.082 | 148.513
3 | 0.819 | 0.00533 | -0.083 | 153.708
3.5 | 0.874 | 0.00521 | -0.083 | 167.606
4 | 0.93 | 0.00549 | -0.084 | 169.404
4.5 | 0.986 | 0.00595 | -0.084 | 165.522
5 | 1.039 | 0.0062 | -0.085 | 167.584
5.5 | 1.089 | 0.00822 | -0.085 | 132.413
6 | 1.134 | 0.00861 | -0.085 | 131.617
6.5 | 1.174 | 0.00904 | -0.086 | 129.772
7 | 1.206 | 0.00948 | -0.086 | 127.247
7.5 | 1.222 | 0.01005 | -0.087 | 121.601
8 | 1.224 | 0.01059 | -0.087 | 115.54
8.5 | 1.21 | 0.01084 | -0.087 | 111.675
9 | 1.179 | 0.01163 | -0.088 | 101.403
9.5 | 1.131 | 0.01232 | -0.088 | 91.756
10 | 1.064 | 0.01318 | -0.088 | 80.795
10.5 | 0.982 | 0.01412 | -0.088 | 69.534
11 | 0.886 | 0.01512 | -0.088 | 58.555
11.5 | 0.778 | 0.01631 | -0.088 | 47.674
12 | 0.661 | 0.0178 | -0.088 | 37.136
12.5 | 0.537 | 0.02008 | -0.088 | 26.728
13 | 0.35 | 0.07698 | -0.059 | 4.553

## 150. Re 20M Mach 0.25 (2)
BIGFOIL.COM POLAR EXPORT
NACA64-609 a=0.5
NACA64-609 a=0.5 |  |  |  | Cl Max: | 1.7542 | at alpha= | 14 | deg
XFOIL ncrit=9 |  |  |  | L/D Max: | 161.068 | at alpha= | 5.5 | deg
Re: | 20000000 |  |  | Cd Min: | 0.13624 | at alpha= | 19 | deg
Mach: | 0.25 |  |  | Cl=0 at alpha= | -3.8115 | deg
|  |  |  | @ Cl=0.1, Cd= | 0.0045986
|  |  |  | @ Cl=0.4, Cd= | 0.0041698
|  |  |  | @ Cl=0.6, Cd= | 0.0042221
alpha (deg) | Cl | Cd | Cm | Cl/Cd
-10 | -0.4485 | 0.07492 | -0.0509 | -5.9864
-9.5 | -0.4627 | 0.06802 | -0.0534 | -6.8024
-9 | -0.6319 | 0.01115 | -0.0899 | -56.6726
-8.5 | -0.574 | 0.00913 | -0.089 | -62.8697
-8 | -0.514 | 0.00774 | -0.0882 | -66.4083
-7.5 | -0.4521 | 0.00711 | -0.0875 | -63.5865
-7 | -0.3901 | 0.00668 | -0.087 | -58.3982
-6.5 | -0.3283 | 0.00628 | -0.0866 | -52.2771
-6 | -0.2668 | 0.00596 | -0.0864 | -44.7651
-5.5 | -0.2055 | 0.00563 | -0.0862 | -36.5009
-5 | -0.1446 | 0.00525 | -0.0862 | -27.5429
-4.5 | -0.0837 | 0.00506 | -0.0862 | -16.5415
-4 | -0.0228 | 0.00491 | -0.0864 | -4.6436
-2.5 | 0.1586 | 0.00445 | -0.0872 | 35.6404
-2 | 0.2189 | 0.00436 | -0.0876 | 50.2064
-1.5 | 0.279 | 0.00427 | -0.088 | 65.3396
-0.5 | 0.3989 | 0.00417 | -0.089 | 95.6595
0 | 0.4587 | 0.00416 | -0.0895 | 110.2644
0.5 | 0.5184 | 0.00415 | -0.09 | 124.9157
1 | 0.5776 | 0.00418 | -0.0905 | 138.1818
1.5 | 0.6361 | 0.00429 | -0.091 | 148.2751
2 | 0.6939 | 0.00448 | -0.0914 | 154.8884
2.5 | 0.749 | 0.00503 | -0.0917 | 148.9066
3 | 0.8054 | 0.0055 | -0.0919 | 146.4364
3.5 | 0.8616 | 0.00577 | -0.0921 | 149.3241
4 | 0.918 | 0.00591 | -0.0922 | 155.3299
4.5 | 0.9708 | 0.00604 | -0.0913 | 160.7285
5 | 1.0286 | 0.0064 | -0.0915 | 160.7188
5.5 | 1.0856 | 0.00674 | -0.0914 | 161.0682
6 | 1.1423 | 0.0071 | -0.0913 | 160.8873
6.5 | 1.1989 | 0.00745 | -0.0911 | 160.9262
7 | 1.254 | 0.00793 | -0.0906 | 158.1337
7.5 | 1.3083 | 0.00846 | -0.0899 | 154.6454
8 | 1.3625 | 0.00896 | -0.0891 | 152.0647
8.5 | 1.4146 | 0.0096 | -0.0879 | 147.3542
9 | 1.4662 | 0.01021 | -0.0866 | 143.6043
9.5 | 1.5156 | 0.01093 | -0.0849 | 138.6642
10 | 1.563 | 0.01168 | -0.0828 | 133.8185
10.5 | 1.6055 | 0.01262 | -0.0799 | 127.2187
11 | 1.6395 | 0.01369 | -0.0755 | 119.7589
11.5 | 1.6585 | 0.0147 | -0.0686 | 112.8231
12 | 1.6829 | 0.01606 | -0.0635 | 104.7883
12.5 | 1.7033 | 0.01797 | -0.0585 | 94.7858
13 | 1.7263 | 0.01999 | -0.0544 | 86.3582
13.5 | 1.745 | 0.02253 | -0.0502 | 77.4523
14 | 1.7542 | 0.026 | -0.0459 | 67.4692
14.5 | 1.7515 | 0.03076 | -0.0416 | 56.9408
15 | 1.7413 | 0.03661 | -0.038 | 47.5635
15.5 | 1.7268 | 0.04347 | -0.0356 | 39.7239
16 | 1.7001 | 0.05239 | -0.0346 | 32.4508
16.5 | 1.6636 | 0.06353 | -0.0357 | 26.1861
17 | 1.629 | 0.07569 | -0.0389 | 21.522
17.5 | 1.592 | 0.08958 | -0.0443 | 17.7718
18 | 1.5572 | 0.10444 | -0.0515 | 14.91
18.5 | 1.5253 | 0.11999 | -0.0603 | 12.7119
19 | 1.495 | 0.13624 | -0.0703 | 10.9733

## 151. Re 20M Mach 0.50 (1)
BIGFOIL.COM POLAR EXPORT
NACA64-609 a=0.5
NACA64-609 a=0.5 |  |  |  | Cl Max: | 1.234 | at alpha= | 20 | deg
JavaFoil+Calcfoil stall+Eppler ext transition |  |  |  | L/D Max: | 173 | at alpha= | 3 | deg
Re: | 20000000 |  |  | Cd Min: | 0.00479 | at alpha= | -0.5 | deg
Mach: | 0.5 |  |  | Cl=0 at alpha= | -3.8364 | deg
|  |  |  | @ Cl=0.1, Cd= | 0.0057077
|  |  |  | @ Cl=0.4, Cd= | 0.0048094
|  |  |  | @ Cl=0.6, Cd= | 0.0050661
alpha (deg) | Cl | Cd | Cm | Cl/Cd
-20 | -0.879 | 0.16376 | -0.044 | -5.367
-19.5 | -0.853 | 0.15387 | -0.044 | -5.542
-19 | -0.826 | 0.14729 | -0.044 | -5.606
-18.5 | -0.798 | 0.14337 | -0.044 | -5.566
-18 | -0.771 | 0.13668 | -0.044 | -5.639
-17.5 | -0.744 | 0.13137 | -0.043 | -5.66
-17 | -0.717 | 0.12317 | -0.044 | -5.821
-16.5 | -0.69 | 0.11486 | -0.044 | -6.008
-16 | -0.663 | 0.10738 | -0.044 | -6.178
-15.5 | -0.637 | 0.10138 | -0.045 | -6.282
-15 | -0.608 | 0.10175 | -0.043 | -5.976
-14.5 | -0.582 | 0.0937 | -0.044 | -6.208
-14 | -0.556 | 0.08566 | -0.046 | -6.494
-13.5 | -0.532 | 0.07756 | -0.049 | -6.854
-13 | -0.508 | 0.06904 | -0.052 | -7.356
-12.5 | -0.488 | 0.0571 | -0.057 | -8.549
-12 | -0.494 | 0.02648 | -0.07 | -18.66
-11.5 | -0.417 | 0.07413 | -0.041 | -5.622
-11 | -0.39 | 0.06996 | -0.042 | -5.573
-10.5 | -0.363 | 0.06305 | -0.043 | -5.763
-10 | -0.338 | 0.0563 | -0.048 | -6.006
-9.5 | -0.312 | 0.05171 | -0.05 | -6.032
-9 | -0.289 | 0.04274 | -0.056 | -6.77
-8.5 | -0.315 | 0.00718 | -0.083 | -43.883
-8 | -0.227 | 0.04971 | -0.042 | -4.566
-7.5 | -0.2 | 0.04762 | -0.041 | -4.193
-7 | -0.173 | 0.04462 | -0.041 | -3.871
-6.5 | -0.146 | 0.03992 | -0.046 | -3.667
-6 | -0.122 | 0.03144 | -0.058 | -3.888
-5.5 | -0.114 | 0.00621 | -0.085 | -18.304
-5 | -0.065 | 0.03598 | -0.042 | -1.799
-4.5 | -0.038 | 0.03474 | -0.041 | -1.086
-4 | -0.018 | 0.03301 | -0.042 | -0.56
-3.5 | 0.037 | 0.00587 | -0.087 | 6.281
-3 | 0.103 | 0.0057 | -0.087 | 17.994
-2.5 | 0.171 | 0.00534 | -0.088 | 31.915
-2 | 0.239 | 0.00522 | -0.088 | 45.791
-1.5 | 0.307 | 0.00517 | -0.089 | 59.417
-1 | 0.376 | 0.00482 | -0.089 | 77.859
-0.5 | 0.444 | 0.00479 | -0.089 | 92.672
0 | 0.513 | 0.00483 | -0.09 | 106.117
0.5 | 0.58 | 0.00509 | -0.09 | 113.911
1 | 0.647 | 0.00501 | -0.091 | 129.217
1.5 | 0.715 | 0.00508 | -0.091 | 140.707
2 | 0.781 | 0.00485 | -0.092 | 161.227
2.5 | 0.848 | 0.00499 | -0.092 | 169.81
3 | 0.915 | 0.00529 | -0.093 | 173
3.5 | 0.974 | 0.00697 | -0.093 | 139.67
4 | 1.035 | 0.00771 | -0.093 | 134.193
4.5 | 1.093 | 0.00866 | -0.094 | 126.163
5 | 1.147 | 0.00916 | -0.094 | 125.243
5.5 | 1.19 | 0.00969 | -0.095 | 122.733
6 | 1.218 | 0.01033 | -0.095 | 118.01
6.5 | 1.223 | 0.01115 | -0.095 | 109.641
7 | 1.162 | 0.01222 | -0.096 | 95.113
7.5 | 0.728 | 0.01313 | -0.096 | 55.416
8 | 0.755 | 0.01422 | -0.096 | 53.117
8.5 | 0.787 | 0.01404 | -0.096 | 56.047
9 | 0.815 | 0.01554 | -0.096 | 52.415
9.5 | 0.834 | 0.01831 | -0.095 | 45.546
10 | 0.873 | 0.01676 | -0.097 | 52.113
10.5 | 0.9 | 0.01853 | -0.097 | 48.559
11 | 0.921 | 0.0217 | -0.097 | 42.443
11.5 | 0.803 | 0.07759 | -0.056 | 10.352
12 | 0.984 | 0.02166 | -0.098 | 45.418
12.5 | 1.007 | 0.02458 | -0.098 | 40.957
13 | 1.02 | 0.03041 | -0.096 | 33.553
13.5 | 1.051 | 0.03026 | -0.097 | 34.747
14 | 0.943 | 0.09063 | -0.068 | 10.409
14.5 | 0.982 | 0.08828 | -0.074 | 11.125
15 | 0.998 | 0.10024 | -0.071 | 9.952
15.5 | 1.004 | 0.12456 | -0.061 | 8.063
16 | 1.035 | 0.12247 | -0.066 | 8.453
16.5 | 1.058 | 0.13844 | -0.065 | 7.64
17 | 1.08 | 0.15074 | -0.064 | 7.165
17.5 | 1.106 | 0.15579 | -0.066 | 7.101
18 | 1.132 | 0.16423 | -0.067 | 6.89
18.5 | 1.159 | 0.16824 | -0.069 | 6.889
19 | 1.181 | 0.18121 | -0.068 | 6.52
19.5 | 1.207 | 0.18429 | -0.07 | 6.55
20 | 1.234 | 0.18873 | -0.072 | 6.539

## 152. Re 20M Mach 0.50 (2)
BIGFOIL.COM POLAR EXPORT
NACA64-609 a=0.5
NACA64-609 a=0.5 |  |  |  | Cl Max: | 1.4733 | at alpha= | 7.5 | deg
XFOIL ncrit=9 |  |  |  | L/D Max: | 178.463 | at alpha= | 1.5 | deg
Re: | 20000000 |  |  | Cd Min: | 0.10784 | at alpha= | 12.5 | deg
Mach: | 0.5 |  |  | Cl=0 at alpha= | -3.7386 | deg
|  |  |  | @ Cl=0.1, Cd= | 0.0049232
|  |  |  | @ Cl=0.4, Cd= | 0.0042319
|  |  |  | @ Cl=0.6, Cd= | 0.0041386
alpha (deg) | Cl | Cd | Cm | Cl/Cd
-7 | -0.2271 | 0.06488 | -0.063 | -3.5003
-6.5 | -0.2281 | 0.05699 | -0.0701 | -4.0025
-6 | -0.2067 | 0.04779 | -0.0808 | -4.3252
-5.5 | -0.1717 | 0.03843 | -0.0903 | -4.4679
-5 | -0.1263 | 0.02984 | -0.0965 | -4.2326
-4 | -0.0377 | 0.0064 | -0.1023 | -5.8906
-3.5 | 0.0344 | 0.00523 | -0.1012 | 6.5774
-3 | 0.1071 | 0.00489 | -0.1005 | 21.9018
-2.5 | 0.1786 | 0.00461 | -0.1001 | 38.7419
-2 | 0.2493 | 0.00445 | -0.1001 | 56.0225
-1.5 | 0.3194 | 0.00434 | -0.1003 | 73.5945
-1 | 0.3888 | 0.00424 | -0.1006 | 91.6981
-0.5 | 0.4579 | 0.00419 | -0.1011 | 109.284
0 | 0.5266 | 0.00417 | -0.1016 | 126.283
0.5 | 0.5953 | 0.00414 | -0.1022 | 143.7923
1 | 0.6637 | 0.00412 | -0.1029 | 161.0922
1.5 | 0.7317 | 0.0041 | -0.1035 | 178.4634
2.5 | 0.8611 | 0.00485 | -0.1039 | 177.5464
3 | 0.9224 | 0.0057 | -0.1035 | 161.8246
3.5 | 0.985 | 0.00614 | -0.103 | 160.4235
4 | 1.0473 | 0.00642 | -0.102 | 163.1308
4.5 | 1.1094 | 0.00678 | -0.1005 | 163.6283
5 | 1.1753 | 0.00724 | -0.0994 | 162.3343
5.5 | 1.2412 | 0.0077 | -0.098 | 161.1948
6 | 1.3067 | 0.0082 | -0.0961 | 159.3537
6.5 | 1.3681 | 0.00892 | -0.0932 | 153.3744
7 | 1.4288 | 0.00965 | -0.0895 | 148.0622
7.5 | 1.4733 | 0.01093 | -0.0828 | 134.7941
8 | 1.4603 | 0.01346 | -0.0688 | 108.4918
8.5 | 1.4385 | 0.0182 | -0.0576 | 79.0385
9 | 1.4201 | 0.02425 | -0.0481 | 58.5608
9.5 | 1.3969 | 0.03214 | -0.0409 | 43.463
10 | 1.3652 | 0.04095 | -0.0367 | 33.3382
10.5 | 1.3274 | 0.05117 | -0.0356 | 25.941
11 | 1.2885 | 0.06293 | -0.0375 | 20.4751
11.5 | 1.2497 | 0.07647 | -0.0427 | 16.3424
12 | 1.215 | 0.09142 | -0.0506 | 13.2903
12.5 | 1.1849 | 0.10784 | -0.061 | 10.9876