## index
index | Re | Mach | Datasource
1 | 50000 | 0 | JavaFoil+Calcfoil stall+Eppler ext transition
2 | 50000 | 0 | XFOIL ncrit=9
3 | 50000 | 0.1 | JavaFoil+Calcfoil stall+Eppler ext transition
4 | 50000 | 0.1 | XFOIL ncrit=9
5 | 50000 | 0.25 | JavaFoil+Calcfoil stall+Eppler ext transition
6 | 50000 | 0.25 | XFOIL ncrit=9
7 | 50000 | 0.5 | JavaFoil+Calcfoil stall+Eppler ext transition
8 | 50000 | 0.5 | XFOIL ncrit=9
9 | 100000 | 0 | JavaFoil+Calcfoil stall+Eppler ext transition
10 | 100000 | 0 | XFOIL ncrit=9
11 | 100000 | 0.1 | JavaFoil+Calcfoil stall+Eppler ext transition
12 | 100000 | 0.1 | XFOIL ncrit=9
13 | 100000 | 0.25 | JavaFoil+Calcfoil stall+Eppler ext transition
14 | 100000 | 0.25 | XFOIL ncrit=9
15 | 100000 | 0.5 | JavaFoil+Calcfoil stall+Eppler ext transition
16 | 100000 | 0.5 | XFOIL ncrit=9
17 | 250000 | 0 | JavaFoil+Calcfoil stall+Eppler ext transition
18 | 250000 | 0 | XFOIL ncrit=9
19 | 250000 | 0.1 | JavaFoil+Calcfoil stall+Eppler ext transition
20 | 250000 | 0.1 | XFOIL ncrit=9
21 | 250000 | 0.25 | JavaFoil+Calcfoil stall+Eppler ext transition
22 | 250000 | 0.25 | XFOIL ncrit=9
23 | 250000 | 0.5 | JavaFoil+Calcfoil stall+Eppler ext transition
24 | 250000 | 0.5 | XFOIL ncrit=9
25 | 500000 | 0 | JavaFoil+Calcfoil stall+Eppler ext transition
26 | 500000 | 0 | XFOIL ncrit=9
27 | 500000 | 0.1 | JavaFoil+Calcfoil stall+Eppler ext transition
28 | 500000 | 0.1 | XFOIL ncrit=9
29 | 500000 | 0.25 | JavaFoil+Calcfoil stall+Eppler ext transition
30 | 500000 | 0.25 | XFOIL ncrit=9
31 | 500000 | 0.5 | JavaFoil+Calcfoil stall+Eppler ext transition
32 | 500000 | 0.5 | XFOIL ncrit=9
33 | 750000 | 0 | JavaFoil+Calcfoil stall+Eppler ext transition
34 | 750000 | 0 | XFOIL ncrit=9
35 | 750000 | 0.1 | JavaFoil+Calcfoil stall+Eppler ext transition
36 | 750000 | 0.1 | XFOIL ncrit=9
37 | 750000 | 0.25 | JavaFoil+Calcfoil stall+Eppler ext transition
38 | 750000 | 0.25 | XFOIL ncrit=9
39 | 750000 | 0.5 | JavaFoil+Calcfoil stall+Eppler ext transition
40 | 750000 | 0.5 | XFOIL ncrit=9
41 | 1000000 | 0 | JavaFoil+Calcfoil stall+Eppler ext transition
42 | 1000000 | 0 | XFOIL ncrit=9
43 | 1000000 | 0.1 | JavaFoil+Calcfoil stall+Eppler ext transition
44 | 1000000 | 0.1 | XFOIL ncrit=9
45 | 1000000 | 0.25 | JavaFoil+Calcfoil stall+Eppler ext transition
46 | 1000000 | 0.25 | XFOIL ncrit=9
47 | 1000000 | 0.5 | JavaFoil+Calcfoil stall+Eppler ext transition
48 | 1000000 | 0.5 | XFOIL ncrit=9
49 | 2000000 | 0 | JavaFoil+Calcfoil stall+Eppler ext transition
50 | 2000000 | 0 | XFOIL ncrit=9
51 | 2000000 | 0.1 | JavaFoil+Calcfoil stall+Eppler ext transition
52 | 2000000 | 0.1 | XFOIL ncrit=9
53 | 2000000 | 0.25 | JavaFoil+Calcfoil stall+Eppler ext transition
54 | 2000000 | 0.25 | XFOIL ncrit=9
55 | 2000000 | 0.5 | JavaFoil+Calcfoil stall+Eppler ext transition
56 | 2000000 | 0.5 | XFOIL ncrit=9
57 | 3000000 | 0 | JavaFoil+Calcfoil stall+Eppler ext transition
58 | 3000000 | 0 | XFOIL ncrit=9
59 | 3000000 | 0.1 | JavaFoil+Calcfoil stall+Eppler ext transition
60 | 3000000 | 0.1 | XFOIL ncrit=9
61 | 3000000 | 0.25 | JavaFoil+Calcfoil stall+Eppler ext transition
62 | 3000000 | 0.25 | XFOIL ncrit=9
63 | 3000000 | 0.5 | JavaFoil+Calcfoil stall+Eppler ext transition
64 | 3000000 | 0.5 | XFOIL ncrit=9
65 | 4000000 | 0 | JavaFoil+Calcfoil stall+Eppler ext transition
66 | 4000000 | 0 | XFOIL ncrit=9
67 | 4000000 | 0.1 | JavaFoil+Calcfoil stall+Eppler ext transition
68 | 4000000 | 0.1 | XFOIL ncrit=9
69 | 4000000 | 0.25 | JavaFoil+Calcfoil stall+Eppler ext transition
70 | 4000000 | 0.25 | XFOIL ncrit=9
71 | 4000000 | 0.5 | JavaFoil+Calcfoil stall+Eppler ext transition
72 | 4000000 | 0.5 | XFOIL ncrit=9
73 | 5000000 | 0 | JavaFoil+Calcfoil stall+Eppler ext transition
74 | 5000000 | 0 | XFOIL ncrit=9
75 | 5000000 | 0.1 | JavaFoil+Calcfoil stall+Eppler ext transition
76 | 5000000 | 0.1 | XFOIL ncrit=9
77 | 5000000 | 0.25 | JavaFoil+Calcfoil stall+Eppler ext transition
78 | 5000000 | 0.25 | XFOIL ncrit=9
79 | 5000000 | 0.5 | JavaFoil+Calcfoil stall+Eppler ext transition
80 | 5000000 | 0.5 | XFOIL ncrit=9
81 | 6000000 | 0 | JavaFoil+Calcfoil stall+Eppler ext transition
82 | 6000000 | 0 | XFOIL ncrit=9
83 | 6000000 | 0.1 | JavaFoil+Calcfoil stall+Eppler ext transition
84 | 6000000 | 0.1 | XFOIL ncrit=9
85 | 6000000 | 0.25 | JavaFoil+Calcfoil stall+Eppler ext transition
86 | 6000000 | 0.25 | XFOIL ncrit=9
87 | 6000000 | 0.5 | JavaFoil+Calcfoil stall+Eppler ext transition
88 | 6000000 | 0.5 | XFOIL ncrit=9
89 | 7000000 | 0 | JavaFoil+Calcfoil stall+Eppler ext transition
90 | 7000000 | 0 | XFOIL ncrit=9
91 | 7000000 | 0.1 | JavaFoil+Calcfoil stall+Eppler ext transition
92 | 7000000 | 0.1 | XFOIL ncrit=9
93 | 7000000 | 0.25 | JavaFoil+Calcfoil stall+Eppler ext transition
94 | 7000000 | 0.25 | XFOIL ncrit=9
95 | 7000000 | 0.5 | JavaFoil+Calcfoil stall+Eppler ext transition
96 | 7000000 | 0.5 | XFOIL ncrit=9
97 | 8000000 | 0 | JavaFoil+Calcfoil stall+Eppler ext transition
98 | 8000000 | 0 | XFOIL ncrit=9
99 | 8000000 | 0.1 | JavaFoil+Calcfoil stall+Eppler ext transition
100 | 8000000 | 0.1 | XFOIL ncrit=9
101 | 8000000 | 0.25 | JavaFoil+Calcfoil stall+Eppler ext transition
102 | 8000000 | 0.25 | XFOIL ncrit=9
103 | 8000000 | 0.5 | JavaFoil+Calcfoil stall+Eppler ext transition
104 | 8000000 | 0.5 | XFOIL ncrit=9
105 | 10000000 | 0 | JavaFoil+Calcfoil stall+Eppler ext transition
106 | 10000000 | 0 | XFOIL ncrit=9
107 | 10000000 | 0.1 | JavaFoil+Calcfoil stall+Eppler ext transition
108 | 10000000 | 0.1 | XFOIL ncrit=9
109 | 10000000 | 0.25 | JavaFoil+Calcfoil stall+Eppler ext transition
110 | 10000000 | 0.25 | XFOIL ncrit=9
111 | 10000000 | 0.5 | JavaFoil+Calcfoil stall+Eppler ext transition
112 | 10000000 | 0.5 | XFOIL ncrit=9
113 | 12000000 | 0 | JavaFoil+Calcfoil stall+Eppler ext transition
114 | 12000000 | 0 | XFOIL ncrit=9
115 | 12000000 | 0.1 | JavaFoil+Calcfoil stall+Eppler ext transition
116 | 12000000 | 0.1 | XFOIL ncrit=9
117 | 12000000 | 0.25 | JavaFoil+Calcfoil stall+Eppler ext transition
118 | 12000000 | 0.25 | XFOIL ncrit=9
119 | 12000000 | 0.5 | JavaFoil+Calcfoil stall+Eppler ext transition
120 | 12000000 | 0.5 | XFOIL ncrit=9
121 | 14000000 | 0 | JavaFoil+Calcfoil stall+Eppler ext transition
122 | 14000000 | 0 | XFOIL ncrit=9
123 | 14000000 | 0.1 | JavaFoil+Calcfoil stall+Eppler ext transition
124 | 14000000 | 0.1 | XFOIL ncrit=9
125 | 14000000 | 0.25 | JavaFoil+Calcfoil stall+Eppler ext transition
126 | 14000000 | 0.25 | XFOIL ncrit=9
127 | 14000000 | 0.5 | JavaFoil+Calcfoil stall+Eppler ext transition
128 | 14000000 | 0.5 | XFOIL ncrit=9
129 | 16000000 | 0 | JavaFoil+Calcfoil stall+Eppler ext transition
130 | 16000000 | 0 | XFOIL ncrit=9
131 | 16000000 | 0.1 | JavaFoil+Calcfoil stall+Eppler ext transition
132 | 16000000 | 0.1 | XFOIL ncrit=9
133 | 16000000 | 0.25 | JavaFoil+Calcfoil stall+Eppler ext transition
134 | 16000000 | 0.25 | XFOIL ncrit=9
135 | 16000000 | 0.5 | JavaFoil+Calcfoil stall+Eppler ext transition
136 | 16000000 | 0.5 | XFOIL ncrit=9
137 | 18000000 | 0 | JavaFoil+Calcfoil stall+Eppler ext transition
138 | 18000000 | 0 | XFOIL ncrit=9
139 | 18000000 | 0.1 | JavaFoil+Calcfoil stall+Eppler ext transition
140 | 18000000 | 0.1 | XFOIL ncrit=9
141 | 18000000 | 0.25 | JavaFoil+Calcfoil stall+Eppler ext transition
142 | 18000000 | 0.25 | XFOIL ncrit=9
143 | 18000000 | 0.5 | JavaFoil+Calcfoil stall+Eppler ext transition
144 | 18000000 | 0.5 | XFOIL ncrit=9
145 | 20000000 | 0 | JavaFoil+Calcfoil stall+Eppler ext transition
146 | 20000000 | 0 | XFOIL ncrit=9
147 | 20000000 | 0.1 | JavaFoil+Calcfoil stall+Eppler ext transition
148 | 20000000 | 0.1 | XFOIL ncrit=9
149 | 20000000 | 0.25 | JavaFoil+Calcfoil stall+Eppler ext transition
150 | 20000000 | 0.25 | XFOIL ncrit=9
151 | 20000000 | 0.5 | JavaFoil+Calcfoil stall+Eppler ext transition
152 | 20000000 | 0.5 | XFOIL ncrit=9

## 1. Re 50k Mach 0.00 (1)
BIGFOIL.COM POLAR EXPORT
MID 44c
MID 44c |  |  |  | Cl Max: | 0.767 | at alpha= | 8.5 | deg
JavaFoil+Calcfoil stall+Eppler ext transition |  |  |  | L/D Max: | 35.835 | at alpha= | 4 | deg
Re: | 50000 |  |  | Cd Min: | 0.01489 | at alpha= | -1 | deg
Mach: | 0 |  |  | Cl=0 at alpha= | -1.9741 | deg
|  |  |  | @ Cl=0.1, Cd= | 0.015121
|  |  |  | @ Cl=0.4, Cd= | 0.016423
|  |  |  | @ Cl=0.6, Cd= | 0.21468
alpha (deg) | Cl | Cd | Cm | Cl/Cd
-13.5 | -0.278 | 0.23919 | -0.014 | -1.163
-13 | -0.294 | 0.21695 | -0.014 | -1.356
-12.5 | -0.31 | 0.21125 | -0.014 | -1.468
-12 | -0.326 | 0.23916 | -0.013 | -1.364
-11.5 | -0.342 | 0.21593 | -0.013 | -1.582
-11 | -0.356 | 0.20546 | -0.013 | -1.734
-10.5 | -0.369 | 0.17986 | -0.013 | -2.054
-10 | -0.381 | 0.16017 | -0.013 | -2.376
-9.5 | -0.389 | 0.14607 | -0.013 | -2.664
-9 | -0.394 | 0.1308 | -0.013 | -3.013
-8.5 | -0.395 | 0.11668 | -0.013 | -3.386
-8 | -0.391 | 0.10135 | -0.013 | -3.862
-7.5 | -0.383 | 0.08849 | -0.013 | -4.324
-7 | -0.368 | 0.07986 | -0.013 | -4.612
-6.5 | -0.349 | 0.07016 | -0.013 | -4.97
-6 | -0.324 | 0.06436 | -0.013 | -5.029
-5.5 | -0.293 | 0.0582 | -0.013 | -5.038
-5 | -0.258 | 0.05166 | -0.013 | -4.999
-4.5 | -0.22 | 0.04815 | -0.013 | -4.573
-4 | -0.18 | 0.04453 | -0.013 | -4.033
-3.5 | -0.137 | 0.04175 | -0.014 | -3.282
-3 | -0.093 | 0.03925 | -0.015 | -2.37
-2.5 | -0.048 | 0.03758 | -0.017 | -1.275
-2 | -0.003 | 0.0167 | -0.043 | -0.153
-1.5 | 0.055 | 0.01592 | -0.043 | 3.458
-1 | 0.113 | 0.01489 | -0.043 | 7.575
-0.5 | 0.171 | 0.015 | -0.043 | 11.368
0 | 0.228 | 0.01521 | -0.043 | 15.019
0.5 | 0.286 | 0.01558 | -0.043 | 18.357
1 | 0.344 | 0.01602 | -0.043 | 21.446
1.5 | 0.401 | 0.01643 | -0.043 | 24.407
2 | 0.458 | 0.01695 | -0.043 | 27.051
2.5 | 0.516 | 0.01741 | -0.043 | 29.612
3 | 0.573 | 0.01798 | -0.043 | 31.84
3.5 | 0.629 | 0.0186 | -0.043 | 33.809
4 | 0.684 | 0.01908 | -0.043 | 35.835
4.5 | 0.589 | 0.04025 | -0.013 | 14.628
5 | 0.627 | 0.04262 | -0.013 | 14.722
5.5 | 0.663 | 0.04597 | -0.012 | 14.42
6 | 0.694 | 0.04982 | -0.012 | 13.936
6.5 | 0.721 | 0.05536 | -0.011 | 13.017
7 | 0.742 | 0.06181 | -0.011 | 11.999
7.5 | 0.757 | 0.06522 | -0.012 | 11.599
8 | 0.765 | 0.07207 | -0.012 | 10.613
8.5 | 0.767 | 0.07894 | -0.012 | 9.712
9 | 0.759 | 0.08729 | -0.012 | 8.694
9.5 | 0.742 | 0.09691 | -0.012 | 7.662
10 | 0.72 | 0.10546 | -0.012 | 6.827
10.5 | 0.692 | 0.1187 | -0.012 | 5.834
11 | 0.661 | 0.13095 | -0.012 | 5.048
11.5 | 0.627 | 0.14137 | -0.012 | 4.436
12 | 0.592 | 0.15899 | -0.012 | 3.721
12.5 | 0.556 | 0.18349 | -0.012 | 3.028
13 | 0.52 | 0.18412 | -0.012 | 2.823
13.5 | 0.485 | 0.21468 | -0.012 | 2.259

## 2. Re 50k Mach 0.00 (2)
BIGFOIL.COM POLAR EXPORT
MID 44c
MID 44c |  |  |  | Cl Max: | 1.0864 | at alpha= | 20 | deg
XFOIL ncrit=9 |  |  |  | L/D Max: | 32.8276 | at alpha= | 4.5 | deg
Re: | 50000 |  |  | Cd Min: | 0.28402 | at alpha= | 20 | deg
Mach: | 0 |  |  | Cl=0 at alpha= | -1.4081 | deg
|  |  |  | @ Cl=0.1, Cd= | 0.014053
|  |  |  | @ Cl=0.4, Cd= | 0.018438
|  |  |  | @ Cl=0.6, Cd= | 0.019314
alpha (deg) | Cl | Cd | Cm | Cl/Cd
-20 | -0.8777 | 0.27505 | 0.0931 | -3.1911
-19.5 | -0.8678 | 0.27722 | 0.0864 | -3.1304
-19 | -0.841 | 0.25747 | 0.0863 | -3.2664
-18.5 | -0.8228 | 0.25023 | 0.083 | -3.2882
-18 | -0.8055 | 0.2441 | 0.0788 | -3.2999
-17.5 | -0.7914 | 0.24074 | 0.0733 | -3.2874
-17 | -0.7855 | 0.24219 | 0.0666 | -3.2433
-16.5 | -0.7555 | 0.22444 | 0.0671 | -3.3662
-16 | -0.7387 | 0.21795 | 0.0636 | -3.3893
-15.5 | -0.7312 | 0.21644 | 0.0576 | -3.3783
-15 | -0.7084 | 0.20469 | 0.0563 | -3.4608
-14.5 | -0.6928 | 0.19808 | 0.0532 | -3.4976
-14 | -0.6915 | 0.19691 | 0.0472 | -3.5118
-13.5 | -0.6645 | 0.18407 | 0.0471 | -3.61
-13 | -0.6554 | 0.17881 | 0.0433 | -3.6653
-12.5 | -0.6433 | 0.17116 | 0.0404 | -3.7585
-12 | -0.6295 | 0.16401 | 0.0383 | -3.8382
-11.5 | -0.6209 | 0.15697 | 0.0353 | -3.9555
-11 | -0.6125 | 0.15081 | 0.0326 | -4.0614
-10.5 | -0.5964 | 0.14213 | 0.0314 | -4.1962
-10 | -0.5954 | 0.1363 | 0.0276 | -4.3683
-9.5 | -0.597 | 0.13161 | 0.0236 | -4.5361
-9 | -0.59 | 0.12471 | 0.0214 | -4.731
-8.5 | -0.5634 | 0.11449 | 0.0228 | -4.921
-8 | -0.5513 | 0.10731 | 0.0216 | -5.1375
-7.5 | -0.5499 | 0.10154 | 0.0186 | -5.4156
-7 | -0.5328 | 0.09367 | 0.0185 | -5.6881
-6.5 | -0.52 | 0.08673 | 0.0166 | -5.9956
-6 | -0.5078 | 0.08026 | 0.0124 | -6.3269
-5.5 | -0.4882 | 0.07384 | 0.0136 | -6.6116
-4.5 | -0.3334 | 0.03784 | -0.0431 | -8.8108
-4 | -0.2701 | 0.02994 | -0.0456 | -9.0214
-3.5 | -0.2112 | 0.02496 | -0.0455 | -8.4615
-3 | -0.1569 | 0.02103 | -0.0441 | -7.4608
-2.5 | -0.1108 | 0.01606 | -0.0403 | -6.8991
-2 | -0.0648 | 0.0139 | -0.0345 | -4.6619
-1.5 | -0.0096 | 0.01384 | -0.0352 | -0.69364
-1 | 0.0426 | 0.01388 | -0.0351 | 3.0692
-0.5 | 0.0934 | 0.01402 | -0.0349 | 6.6619
0 | 0.143 | 0.01427 | -0.0347 | 10.021
0.5 | 0.1912 | 0.01469 | -0.0346 | 13.0157
1 | 0.2381 | 0.01538 | -0.0351 | 15.4811
1.5 | 0.2821 | 0.01653 | -0.0365 | 17.0659
2 | 0.3645 | 0.01831 | -0.0466 | 19.9072
2.5 | 0.5141 | 0.01885 | -0.0632 | 27.2732
3 | 0.5811 | 0.01908 | -0.0609 | 30.456
3.5 | 0.6256 | 0.01963 | -0.0545 | 31.8696
4 | 0.6692 | 0.02052 | -0.0489 | 32.6121
4.5 | 0.714 | 0.02175 | -0.0443 | 32.8276
5 | 0.7595 | 0.02327 | -0.0402 | 32.6386
5.5 | 0.8051 | 0.02524 | -0.0368 | 31.8978
6 | 0.8504 | 0.02772 | -0.0339 | 30.6782
6.5 | 0.8962 | 0.03128 | -0.0314 | 28.6509
7 | 0.9407 | 0.03639 | -0.0293 | 25.8505
7.5 | 0.9782 | 0.04325 | -0.0273 | 22.6173
8 | 1.0074 | 0.05154 | -0.0258 | 19.546
8.5 | 1.011 | 0.06369 | -0.0264 | 15.8738
9 | 0.9975 | 0.07673 | -0.0294 | 13.0001
10 | 0.8569 | 0.13114 | -0.083 | 6.5342
10.5 | 0.8683 | 0.14096 | -0.0829 | 6.1599
11 | 0.8635 | 0.14858 | -0.085 | 5.8117
11.5 | 0.886 | 0.1595 | -0.0842 | 5.5549
12 | 0.8815 | 0.16672 | -0.0874 | 5.2873
12.5 | 0.8929 | 0.17592 | -0.0891 | 5.0756
13 | 0.9107 | 0.18613 | -0.0901 | 4.8928
13.5 | 0.9008 | 0.19007 | -0.0958 | 4.7393
14 | 0.9086 | 0.19742 | -0.0993 | 4.6024
14.5 | 0.9208 | 0.20529 | -0.1023 | 4.4854
15 | 0.948 | 0.2175 | -0.1026 | 4.3586
15.5 | 0.9467 | 0.22015 | -0.1095 | 4.3002
16 | 0.9695 | 0.23129 | -0.1108 | 4.1917
16.5 | 0.9755 | 0.23494 | -0.1171 | 4.1521
17 | 0.9993 | 0.24686 | -0.1182 | 4.048
17.5 | 1.0058 | 0.24934 | -0.1253 | 4.0338
18 | 1.0303 | 0.26204 | -0.126 | 3.9318
18.5 | 1.0375 | 0.26341 | -0.1337 | 3.9387
19 | 1.0591 | 0.27363 | -0.1354 | 3.8706
19.5 | 1.0728 | 0.27979 | -0.1409 | 3.8343
20 | 1.0864 | 0.28402 | -0.1471 | 3.8251

## 3. Re 50k Mach 0.10 (1)
BIGFOIL.COM POLAR EXPORT
MID 44c
MID 44c |  |  |  | Cl Max: | 0.762 | at alpha= | 8 | deg
JavaFoil+Calcfoil stall+Eppler ext transition |  |  |  | L/D Max: | 35.904 | at alpha= | 4 | deg
Re: | 50000 |  |  | Cd Min: | 0.0149 | at alpha= | -1 | deg
Mach: | 0.1 |  |  | Cl=0 at alpha= | -1.9741 | deg
|  |  |  | @ Cl=0.1, Cd= | 0.015135
|  |  |  | @ Cl=0.4, Cd= | 0.016448
|  |  |  | @ Cl=0.6, Cd= | 0.19903
alpha (deg) | Cl | Cd | Cm | Cl/Cd
-13.5 | -0.241 | 0.2598 | -0.014 | -0.928
-13 | -0.259 | 0.23048 | -0.014 | -1.123
-12.5 | -0.277 | 0.20896 | -0.014 | -1.326
-12 | -0.295 | 0.20334 | -0.014 | -1.453
-11.5 | -0.314 | 0.23457 | -0.013 | -1.337
-11 | -0.331 | 0.21077 | -0.013 | -1.57
-10.5 | -0.347 | 0.18634 | -0.013 | -1.863
-10 | -0.362 | 0.17497 | -0.013 | -2.067
-9.5 | -0.373 | 0.1547 | -0.013 | -2.412
-9 | -0.381 | 0.13206 | -0.013 | -2.888
-8.5 | -0.385 | 0.12013 | -0.013 | -3.207
-8 | -0.384 | 0.10485 | -0.013 | -3.665
-7.5 | -0.378 | 0.09376 | -0.013 | -4.029
-7 | -0.365 | 0.08412 | -0.013 | -4.343
-6.5 | -0.347 | 0.07333 | -0.013 | -4.734
-6 | -0.323 | 0.065 | -0.013 | -4.972
-5.5 | -0.293 | 0.05844 | -0.013 | -5.02
-5 | -0.259 | 0.05274 | -0.013 | -4.906
-4.5 | -0.221 | 0.04858 | -0.013 | -4.546
-4 | -0.18 | 0.0448 | -0.013 | -4.024
-3.5 | -0.138 | 0.04193 | -0.014 | -3.282
-3 | -0.093 | 0.03934 | -0.015 | -2.375
-2.5 | -0.048 | 0.03756 | -0.017 | -1.282
-2 | -0.003 | 0.01672 | -0.043 | -0.153
-1.5 | 0.055 | 0.01595 | -0.043 | 3.468
-1 | 0.113 | 0.0149 | -0.043 | 7.605
-0.5 | 0.171 | 0.01502 | -0.043 | 11.411
0 | 0.23 | 0.01524 | -0.043 | 15.064
0.5 | 0.287 | 0.0156 | -0.043 | 18.422
1 | 0.345 | 0.01605 | -0.043 | 21.51
1.5 | 0.403 | 0.01647 | -0.043 | 24.478
2 | 0.461 | 0.01698 | -0.043 | 27.128
2.5 | 0.518 | 0.01746 | -0.043 | 29.673
3 | 0.575 | 0.01803 | -0.043 | 31.916
3.5 | 0.632 | 0.01865 | -0.043 | 33.875
4 | 0.687 | 0.01913 | -0.043 | 35.904
4.5 | 0.591 | 0.04034 | -0.013 | 14.663
5 | 0.63 | 0.04276 | -0.013 | 14.737
5.5 | 0.665 | 0.04588 | -0.012 | 14.506
6 | 0.696 | 0.0502 | -0.012 | 13.873
6.5 | 0.722 | 0.05559 | -0.011 | 12.99
7 | 0.742 | 0.06214 | -0.011 | 11.939
7.5 | 0.755 | 0.06839 | -0.011 | 11.042
8 | 0.762 | 0.07229 | -0.012 | 10.535
8.5 | 0.761 | 0.0795 | -0.012 | 9.568
9 | 0.749 | 0.08783 | -0.012 | 8.533
9.5 | 0.729 | 0.09743 | -0.012 | 7.482
10 | 0.702 | 0.10865 | -0.012 | 6.461
10.5 | 0.67 | 0.12101 | -0.012 | 5.535
11 | 0.634 | 0.13512 | -0.012 | 4.689
11.5 | 0.595 | 0.15178 | -0.012 | 3.92
12 | 0.555 | 0.2121 | -0.012 | 2.617
12.5 | 0.515 | 0.18373 | -0.012 | 2.803
13 | 0.476 | 0.19903 | -0.012 | 2.389

## 4. Re 50k Mach 0.10 (2)
BIGFOIL.COM POLAR EXPORT
MID 44c
MID 44c |  |  |  | Cl Max: | 1.0906 | at alpha= | 20 | deg
XFOIL ncrit=9 |  |  |  | L/D Max: | 32.7534 | at alpha= | 4.5 | deg
Re: | 50000 |  |  | Cd Min: | 0.28513 | at alpha= | 20 | deg
Mach: | 0.1 |  |  | Cl=0 at alpha= | -1.4011 | deg
|  |  |  | @ Cl=0.1, Cd= | 0.014075
|  |  |  | @ Cl=0.4, Cd= | 0.018491
|  |  |  | @ Cl=0.6, Cd= | 0.019398
alpha (deg) | Cl | Cd | Cm | Cl/Cd
-20 | -0.8815 | 0.27701 | 0.0934 | -3.1822
-19.5 | -0.872 | 0.2795 | 0.0866 | -3.1199
-19 | -0.8435 | 0.25794 | 0.0871 | -3.2701
-18.5 | -0.8253 | 0.25093 | 0.0835 | -3.289
-18 | -0.808 | 0.24492 | 0.0792 | -3.299
-17.5 | -0.7945 | 0.24225 | 0.0734 | -3.2797
-17 | -0.7892 | 0.24411 | 0.0667 | -3.233
-16.5 | -0.757 | 0.22487 | 0.0676 | -3.3664
-16 | -0.7406 | 0.21867 | 0.0638 | -3.3868
-15.5 | -0.7345 | 0.21804 | 0.0575 | -3.3686
-15 | -0.7091 | 0.20496 | 0.0568 | -3.4597
-14.5 | -0.6944 | 0.19879 | 0.0533 | -3.4931
-14 | -0.6949 | 0.1984 | 0.0471 | -3.5025
-13.5 | -0.6648 | 0.1844 | 0.0474 | -3.6052
-13 | -0.6578 | 0.17989 | 0.0431 | -3.6567
-12.5 | -0.6413 | 0.17096 | 0.0411 | -3.7512
-12 | -0.6312 | 0.16485 | 0.0381 | -3.8289
-11.5 | -0.6182 | 0.1568 | 0.036 | -3.9426
-11 | -0.6152 | 0.15185 | 0.0322 | -4.0514
-10.5 | -0.5959 | 0.14249 | 0.0316 | -4.182
-10 | -0.5881 | 0.13555 | 0.0291 | -4.3386
-9.5 | -0.6002 | 0.13265 | 0.0231 | -4.5247
-9 | -0.5707 | 0.12166 | 0.025 | -4.6909
-8.5 | -0.56 | 0.11452 | 0.0235 | -4.89
-8 | -0.5505 | 0.10767 | 0.0218 | -5.1128
-7.5 | -0.5539 | 0.10248 | 0.0178 | -5.405
-7 | -0.5312 | 0.09395 | 0.0188 | -5.6541
-6.5 | -0.5186 | 0.08701 | 0.0172 | -5.9602
-6 | -0.5062 | 0.08038 | 0.0138 | -6.2976
-5.5 | -0.4875 | 0.07397 | 0.0147 | -6.5905
-4.5 | -0.3365 | 0.03853 | -0.0428 | -8.7335
-4 | -0.2725 | 0.03031 | -0.0457 | -8.9904
-3.5 | -0.2131 | 0.02526 | -0.0457 | -8.4363
-3 | -0.158 | 0.02125 | -0.0444 | -7.4353
-2.5 | -0.1096 | 0.01633 | -0.0412 | -6.7116
-2 | -0.0662 | 0.01392 | -0.0345 | -4.7557
-1.5 | -0.0104 | 0.01385 | -0.0353 | -0.7509
-1 | 0.0422 | 0.01389 | -0.0353 | 3.0382
-0.5 | 0.0933 | 0.01404 | -0.035 | 6.6453
0 | 0.1431 | 0.0143 | -0.0348 | 10.007
0.5 | 0.1915 | 0.01473 | -0.0348 | 13.0007
1 | 0.2385 | 0.01545 | -0.0353 | 15.4369
1.5 | 0.2825 | 0.01664 | -0.0368 | 16.9772
2 | 0.3771 | 0.01841 | -0.0489 | 20.4834
2.5 | 0.5179 | 0.01891 | -0.0635 | 27.3876
3 | 0.5829 | 0.01917 | -0.0607 | 30.4069
3.5 | 0.6278 | 0.01977 | -0.0545 | 31.7552
4 | 0.6721 | 0.02067 | -0.0488 | 32.5157
4.5 | 0.7173 | 0.0219 | -0.044 | 32.7534
5 | 0.7632 | 0.0235 | -0.0401 | 32.4766
5.5 | 0.8092 | 0.02546 | -0.0365 | 31.7832
6 | 0.8549 | 0.02812 | -0.0337 | 30.4018
6.5 | 0.9007 | 0.03194 | -0.0313 | 28.1997
7 | 0.945 | 0.03716 | -0.0291 | 25.4306
7.5 | 0.9825 | 0.04386 | -0.027 | 22.4008
8 | 1.0089 | 0.05281 | -0.0257 | 19.1043
8.5 | 1.0086 | 0.06506 | -0.0267 | 15.5026
9 | 0.9939 | 0.0779 | -0.0299 | 12.7587
9.5 | 0.9287 | 0.1008 | -0.0495 | 9.2133
10 | 0.9273 | 0.11335 | -0.0533 | 8.1809
10.5 | 0.8698 | 0.14167 | -0.0831 | 6.1396
11.5 | 0.8694 | 0.15788 | -0.0871 | 5.5067
12 | 0.8844 | 0.16761 | -0.0875 | 5.2765
12.5 | 0.8962 | 0.17692 | -0.0892 | 5.0656
13 | 0.9041 | 0.18487 | -0.0917 | 4.8905
13.5 | 0.9002 | 0.19038 | -0.0967 | 4.7284
14 | 0.9099 | 0.19803 | -0.1 | 4.5948
14.5 | 0.9235 | 0.20614 | -0.1028 | 4.48
15 | 0.9525 | 0.21901 | -0.1028 | 4.3491
15.5 | 0.9488 | 0.2208 | -0.1102 | 4.2971
16 | 0.9741 | 0.2329 | -0.111 | 4.1825
16.5 | 0.978 | 0.23565 | -0.1179 | 4.1502
17 | 1.0042 | 0.24869 | -0.1184 | 4.038
17.5 | 1.0089 | 0.25019 | -0.1261 | 4.0325
18 | 1.0354 | 0.2641 | -0.1263 | 3.9205
18.5 | 1.0412 | 0.26441 | -0.1346 | 3.9378
19 | 1.061 | 0.27317 | -0.1372 | 3.884
19.5 | 1.0777 | 0.28168 | -0.1414 | 3.826
20 | 1.0906 | 0.28513 | -0.1481 | 3.8249

## 5. Re 50k Mach 0.25 (1)
BIGFOIL.COM POLAR EXPORT
MID 44c
MID 44c |  |  |  | Cl Max: | 0.739 | at alpha= | 7.5 | deg
JavaFoil+Calcfoil stall+Eppler ext transition |  |  |  | L/D Max: | 36.257 | at alpha= | 4 | deg
Re: | 50000 |  |  | Cd Min: | 0.015 | at alpha= | -1 | deg
Mach: | 0.25 |  |  | Cl=0 at alpha= | -1.975 | deg
|  |  |  | @ Cl=0.1, Cd= | 0.2775
|  |  |  | @ Cl=0.4, Cd= | 0.2775
|  |  |  | @ Cl=0.6, Cd= | 0.2775
alpha (deg) | Cl | Cd | Cm | Cl/Cd
-12 | -0.056 | 0.29989 | -0.015 | -0.187
-11.5 | -0.053 | 0.26202 | -0.015 | -0.203
-11 | -0.05 | 0.22178 | -0.015 | -0.228
-10.5 | -0.122 | 0.19866 | -0.015 | -0.614
-10 | -0.18 | 0.16426 | -0.014 | -1.097
-9.5 | -0.227 | 0.2417 | -0.014 | -0.937
-9 | -0.266 | 0.19462 | -0.014 | -1.365
-8.5 | -0.297 | 0.16617 | -0.014 | -1.789
-8 | -0.32 | 0.13674 | -0.013 | -2.343
-7.5 | -0.334 | 0.1152 | -0.014 | -2.901
-7 | -0.338 | 0.09977 | -0.013 | -3.389
-6.5 | -0.332 | 0.084 | -0.013 | -3.954
-6 | -0.317 | 0.07135 | -0.013 | -4.44
-5.5 | -0.292 | 0.0625 | -0.013 | -4.677
-5 | -0.261 | 0.05553 | -0.014 | -4.692
-4.5 | -0.224 | 0.05021 | -0.013 | -4.463
-4 | -0.184 | 0.04569 | -0.014 | -4.023
-3.5 | -0.141 | 0.04245 | -0.014 | -3.317
-3 | -0.096 | 0.03966 | -0.015 | -2.414
-2.5 | -0.049 | 0.03787 | -0.017 | -1.304
-2 | -0.003 | 0.01682 | -0.044 | -0.156
-1.5 | 0.057 | 0.01628 | -0.044 | 3.492
-1 | 0.116 | 0.015 | -0.044 | 7.763
-0.5 | 0.176 | 0.01513 | -0.044 | 11.641
0 | 0.236 | 0.01536 | -0.044 | 15.354
0.5 | 0.295 | 0.0158 | -0.044 | 18.69
1 | 0.355 | 0.01621 | -0.044 | 21.893
1.5 | 0.414 | 0.01667 | -0.044 | 24.842
2 | 0.473 | 0.01717 | -0.044 | 27.573
2.5 | 0.532 | 0.01767 | -0.044 | 30.136
3 | 0.591 | 0.01826 | -0.044 | 32.363
3.5 | 0.649 | 0.01895 | -0.044 | 34.257
4 | 0.705 | 0.01945 | -0.044 | 36.257
4.5 | 0.607 | 0.04046 | -0.013 | 14.992
5 | 0.645 | 0.04301 | -0.013 | 14.996
5.5 | 0.681 | 0.05724 | -0.019 | 11.897
6 | 0.707 | 0.05138 | -0.012 | 13.754
6.5 | 0.727 | 0.05794 | -0.012 | 12.546
7 | 0.738 | 0.06553 | -0.012 | 11.267
7.5 | 0.739 | 0.07481 | -0.012 | 9.882
8 | 0.729 | 0.07894 | -0.012 | 9.23
8.5 | 0.706 | 0.0858 | -0.012 | 8.228
9 | 0.666 | 0.09668 | -0.012 | 6.887
9.5 | 0.61 | 0.11419 | -0.012 | 5.338
10 | 0.542 | 0.13273 | -0.012 | 4.081
10.5 | 0.465 | 0.15681 | -0.013 | 2.962
11 | 0.38 | 0.17573 | -0.013 | 2.162
11.5 | 0.288 | 0.19697 | -0.013 | 1.462
12 | 0.177 | 0.23335 | -0.013 | 0.759
12.5 | 0.08 | 0.2775 | -0.014 | 0.289

## 6. Re 50k Mach 0.25 (2)
BIGFOIL.COM POLAR EXPORT
MID 44c
MID 44c |  |  |  | Cl Max: | 1.115 | at alpha= | 20 | deg
XFOIL ncrit=9 |  |  |  | L/D Max: | 32.196 | at alpha= | 4.5 | deg
Re: | 50000 |  |  | Cd Min: | 0.29416 | at alpha= | 19.5 | deg
Mach: | 0.25 |  |  | Cl=0 at alpha= | -1.367 | deg
|  |  |  | @ Cl=0.1, Cd= | 0.014196
|  |  |  | @ Cl=0.4, Cd= | 0.018514
|  |  |  | @ Cl=0.6, Cd= | 0.019603
alpha (deg) | Cl | Cd | Cm | Cl/Cd
-20 | -0.9041 | 0.28931 | 0.0949 | -3.125
-19.5 | -0.8779 | 0.26943 | 0.0942 | -3.2584
-19 | -0.8585 | 0.26172 | 0.0906 | -3.2802
-18.5 | -0.8399 | 0.25523 | 0.0863 | -3.2908
-18 | -0.8234 | 0.25102 | 0.0808 | -3.2802
-17.5 | -0.8139 | 0.25209 | 0.0739 | -3.2286
-17 | -0.786 | 0.23522 | 0.0733 | -3.3416
-16.5 | -0.7672 | 0.22801 | 0.0699 | -3.3648
-16 | -0.7544 | 0.2248 | 0.0642 | -3.3559
-15.5 | -0.7352 | 0.21544 | 0.0613 | -3.4126
-15 | -0.7159 | 0.20752 | 0.0587 | -3.4498
-14.5 | -0.7081 | 0.20506 | 0.053 | -3.4531
-14 | -0.6853 | 0.19388 | 0.0514 | -3.5347
-13.5 | -0.6701 | 0.18719 | 0.0483 | -3.5798
-13 | -0.6747 | 0.18703 | 0.0419 | -3.6074
-12.5 | -0.6409 | 0.17258 | 0.0426 | -3.7136
-12 | -0.647 | 0.17118 | 0.0366 | -3.7796
-11.5 | -0.6168 | 0.15864 | 0.037 | -3.888
-11 | -0.6086 | 0.15184 | 0.0339 | -4.0082
-10.5 | -0.6054 | 0.14679 | 0.0304 | -4.1243
-10 | -0.5901 | 0.13846 | 0.0291 | -4.2619
-9.5 | -0.5796 | 0.1312 | 0.0272 | -4.4177
-9 | -0.5709 | 0.12424 | 0.0252 | -4.5951
-8.5 | -0.5652 | 0.11776 | 0.0227 | -4.7996
-8 | -0.5648 | 0.11202 | 0.0195 | -5.042
-7.5 | -0.5345 | 0.102 | 0.0213 | -5.2402
-7 | -0.5361 | 0.09646 | 0.0181 | -5.5577
-6 | -0.5011 | 0.08195 | 0.0178 | -6.1147
-5.5 | -0.4807 | 0.07479 | 0.0197 | -6.4273
-4.5 | -0.3507 | 0.04172 | -0.0411 | -8.406
-4 | -0.2857 | 0.03245 | -0.046 | -8.8043
-3.5 | -0.2248 | 0.02671 | -0.0468 | -8.4163
-3 | -0.1661 | 0.02232 | -0.0459 | -7.4418
-2.5 | -0.1096 | 0.01825 | -0.0442 | -6.0055
-2 | -0.0755 | 0.01405 | -0.0337 | -5.3737
-1.5 | -0.0145 | 0.01394 | -0.0357 | -1.0402
-1 | 0.04 | 0.01399 | -0.0358 | 2.8592
-0.5 | 0.0925 | 0.01415 | -0.0356 | 6.5371
0 | 0.1435 | 0.01446 | -0.0355 | 9.9239
0.5 | 0.1927 | 0.01498 | -0.0356 | 12.8638
1 | 0.2402 | 0.01584 | -0.0364 | 15.1641
1.5 | 0.2837 | 0.01727 | -0.0383 | 16.4273
2 | 0.4286 | 0.01882 | -0.0579 | 22.7736
2.5 | 0.5414 | 0.01907 | -0.0647 | 28.3901
3 | 0.5956 | 0.01953 | -0.0594 | 30.4967
3.5 | 0.6419 | 0.0203 | -0.0533 | 31.6207
4 | 0.6885 | 0.02141 | -0.0479 | 32.1579
4.5 | 0.736 | 0.02286 | -0.0433 | 32.196
5 | 0.7839 | 0.02469 | -0.0392 | 31.7497
5.5 | 0.8317 | 0.02708 | -0.0358 | 30.7127
6 | 0.8792 | 0.03038 | -0.0328 | 28.9401
6.5 | 0.9252 | 0.03461 | -0.0301 | 26.7322
7 | 0.9661 | 0.04121 | -0.028 | 23.4433
7.5 | 0.9975 | 0.04941 | -0.0262 | 20.1882
8 | 0.9978 | 0.06163 | -0.0275 | 16.1902
8.5 | 0.9795 | 0.07448 | -0.0316 | 13.1512
9 | 0.9567 | 0.08704 | -0.0372 | 10.9915
10 | 0.8542 | 0.13422 | -0.0852 | 6.3642
10.5 | 0.8567 | 0.14335 | -0.0871 | 5.9763
11 | 0.8658 | 0.15225 | -0.0876 | 5.6867
11.5 | 0.8701 | 0.1608 | -0.0898 | 5.4111
12 | 0.8765 | 0.16883 | -0.0919 | 5.1916
12.5 | 0.8924 | 0.17792 | -0.0931 | 5.0157
13 | 0.8958 | 0.18522 | -0.097 | 4.8364
13.5 | 0.908 | 0.19373 | -0.0999 | 4.6869
14 | 0.9253 | 0.20299 | -0.1021 | 4.5584
14.5 | 0.9443 | 0.21265 | -0.1042 | 4.4406
15 | 0.9495 | 0.2172 | -0.1096 | 4.3715
15.5 | 0.964 | 0.22538 | -0.1135 | 4.2772
16 | 0.9832 | 0.23401 | -0.1163 | 4.2015
16.5 | 0.9949 | 0.24048 | -0.1218 | 4.1371
17 | 1.0139 | 0.2487 | -0.125 | 4.0768
17.5 | 1.0291 | 0.2562 | -0.1299 | 4.0168
18 | 1.0459 | 0.26286 | -0.1344 | 3.9789
18.5 | 1.0643 | 0.27184 | -0.1382 | 3.9152
19 | 1.0793 | 0.27687 | -0.1441 | 3.8982
19.5 | 1.1069 | 0.29416 | -0.1441 | 3.7629
20 | 1.115 | 0.29238 | -0.1531 | 3.8135

## 7. Re 50k Mach 0.50 (1)
BIGFOIL.COM POLAR EXPORT
MID 44c
MID 44c |  |  |  | Cl Max: | 1.153 | at alpha= | 20 | deg
JavaFoil+Calcfoil stall+Eppler ext transition |  |  |  | L/D Max: | 37.222 | at alpha= | 4 | deg
Re: | 50000 |  |  | Cd Min: | 0.01571 | at alpha= | -0.5 | deg
Mach: | 0.5 |  |  | Cl=0 at alpha= | -1.9846 | deg
|  |  |  | @ Cl=0.1, Cd= | 0.016915
|  |  |  | @ Cl=0.4, Cd= | 0.017004
|  |  |  | @ Cl=0.6, Cd= | 0.23898
alpha (deg) | Cl | Cd | Cm | Cl/Cd
-20 | -0.953 | 0.43396 | -0.028 | -2.196
-19.5 | -0.928 | 0.42746 | -0.028 | -2.17
-19 | -0.902 | 0.42457 | -0.028 | -2.125
-18.5 | -0.877 | 0.38437 | -0.028 | -2.28
-18 | -0.849 | 0.39458 | -0.026 | -2.151
-17.5 | -0.823 | 0.37733 | -0.026 | -2.181
-17 | -0.797 | 0.39017 | -0.026 | -2.043
-16.5 | -0.771 | 0.38594 | -0.026 | -1.999
-16 | -0.746 | 0.38251 | -0.026 | -1.949
-15.5 | -0.718 | 0.34376 | -0.025 | -2.089
-15 | -0.692 | 0.3346 | -0.024 | -2.068
-14.5 | -0.666 | 0.31956 | -0.024 | -2.084
-14 | -0.64 | 0.32659 | -0.024 | -1.959
-13.5 | -0.614 | 0.32314 | -0.024 | -1.899
-13 | -0.587 | 0.29928 | -0.024 | -1.963
-12.5 | -0.56 | 0.2689 | -0.022 | -2.082
-12 | -0.534 | 0.27709 | -0.022 | -1.926
-11.5 | -0.507 | 0.26878 | -0.022 | -1.887
-11 | -0.481 | 0.2664 | -0.022 | -1.805
-10.5 | -0.455 | 0.2629 | -0.022 | -1.729
-10 | -0.427 | 0.24178 | -0.02 | -1.768
-9.5 | -0.401 | 0.22932 | -0.02 | -1.748
-9 | -0.375 | 0.22323 | -0.021 | -1.678
-8.5 | -0.348 | 0.21847 | -0.021 | -1.593
-8 | -0.321 | 0.21713 | -0.021 | -1.48
-7.5 | -0.295 | 0.19884 | -0.019 | -1.481
-7 | -0.268 | 0.20005 | -0.019 | -1.34
-6.5 | -0.241 | 0.18441 | -0.018 | -1.308
-6 | -0.215 | 0.16301 | -0.017 | -1.317
-5.5 | -0.188 | 0.15907 | -0.017 | -1.182
-5 | -0.161 | 0.07903 | -0.016 | -2.04
-4.5 | -0.183 | 0.06015 | -0.016 | -3.049
-4 | -0.188 | 0.05175 | -0.016 | -3.626
-3.5 | -0.151 | 0.04746 | -0.015 | -3.189
-3 | -0.105 | 0.0423 | -0.016 | -2.486
-2.5 | -0.055 | 0.03927 | -0.017 | -1.395
-2 | -0.002 | 0.03721 | -0.021 | -0.063
-1.5 | 0.063 | 0.01723 | -0.049 | 3.684
-1 | 0.13 | 0.01666 | -0.049 | 7.813
-0.5 | 0.197 | 0.01571 | -0.049 | 12.535
0 | 0.264 | 0.0161 | -0.049 | 16.376
0.5 | 0.33 | 0.01651 | -0.049 | 19.994
1 | 0.397 | 0.01698 | -0.049 | 23.35
1.5 | 0.463 | 0.01752 | -0.049 | 26.413
2 | 0.529 | 0.01807 | -0.049 | 29.262
2.5 | 0.595 | 0.01875 | -0.049 | 31.721
3 | 0.66 | 0.01952 | -0.049 | 33.797
3.5 | 0.724 | 0.02061 | -0.049 | 35.119
4 | 0.784 | 0.02106 | -0.049 | 37.222
4.5 | 0.669 | 0.04219 | -0.014 | 15.843
5 | 0.697 | 0.04762 | -0.013 | 14.639
5.5 | 0.699 | 0.05362 | -0.013 | 13.044
6 | 0.598 | 0.06441 | -0.014 | 9.29
6.5 | 0.45 | 0.09027 | -0.014 | 4.983
7 | 0.476 | 0.07495 | -0.016 | 6.354
7.5 | 0.502 | 0.10712 | -0.016 | 4.69
8 | 0.529 | 0.19112 | -0.017 | 2.766
8.5 | 0.555 | 0.20582 | -0.019 | 2.697
9 | 0.582 | 0.23719 | -0.02 | 2.453
9.5 | 0.608 | 0.23978 | -0.02 | 2.535
10 | 0.634 | 0.23732 | -0.02 | 2.67
10.5 | 0.661 | 0.26308 | -0.022 | 2.511
11 | 0.686 | 0.26824 | -0.022 | 2.559
11.5 | 0.712 | 0.27451 | -0.023 | 2.595
12 | 0.74 | 0.30641 | -0.024 | 2.414
12.5 | 0.765 | 0.30869 | -0.024 | 2.479
13 | 0.791 | 0.31211 | -0.024 | 2.535
13.5 | 0.819 | 0.34609 | -0.026 | 2.365
14 | 0.844 | 0.35034 | -0.026 | 2.409
14.5 | 0.87 | 0.34162 | -0.026 | 2.545
15 | 0.895 | 0.35459 | -0.027 | 2.525
15.5 | 0.923 | 0.38663 | -0.028 | 2.386
16 | 0.948 | 0.38203 | -0.028 | 2.481
16.5 | 0.973 | 0.39253 | -0.028 | 2.479
17 | 1.001 | 0.42212 | -0.029 | 2.371
17.5 | 1.026 | 0.42345 | -0.029 | 2.423
18 | 1.051 | 0.42834 | -0.029 | 2.453
18.5 | 1.076 | 0.43542 | -0.029 | 2.471
19 | 1.103 | 0.44607 | -0.03 | 2.474
19.5 | 1.128 | 0.46694 | -0.03 | 2.416
20 | 1.153 | 0.46675 | -0.03 | 2.47

## 8. Re 50k Mach 0.50 (2)
BIGFOIL.COM POLAR EXPORT
MID 44c
MID 44c |  |  |  | Cl Max: | 1.2302 | at alpha= | 20 | deg
XFOIL ncrit=9 |  |  |  | L/D Max: | 30.2219 | at alpha= | 3.5 | deg
Re: | 50000 |  |  | Cd Min: | 0.32543 | at alpha= | 20 | deg
Mach: | 0.5 |  |  | Cl=0 at alpha= | -1.159 | deg
|  |  |  | @ Cl=0.1, Cd= | 0.014937
|  |  |  | @ Cl=0.4, Cd= | 0.01914
|  |  |  | @ Cl=0.6, Cd= | 0.020848
alpha (deg) | Cl | Cd | Cm | Cl/Cd
-20 | -0.9825 | 0.30239 | 0.1159 | -3.2491
-19.5 | -0.9612 | 0.29774 | 0.1091 | -3.2283
-18.5 | -0.9145 | 0.27779 | 0.0996 | -3.2921
-18 | -0.891 | 0.26889 | 0.095 | -3.3136
-17.5 | -0.8694 | 0.26252 | 0.0891 | -3.3117
-17 | -0.8554 | 0.26318 | 0.0812 | -3.2502
-16.5 | -0.8235 | 0.24456 | 0.0802 | -3.3673
-16 | -0.803 | 0.23827 | 0.0748 | -3.3701
-15.5 | -0.7851 | 0.23257 | 0.069 | -3.3758
-15 | -0.758 | 0.22053 | 0.0667 | -3.4372
-14.5 | -0.7419 | 0.21587 | 0.061 | -3.4368
-14 | -0.7179 | 0.2053 | 0.0578 | -3.4968
-13.5 | -0.6981 | 0.1978 | 0.054 | -3.5293
-13 | -0.6806 | 0.19025 | 0.0498 | -3.5774
-12.5 | -0.6613 | 0.18244 | 0.0466 | -3.6248
-12 | -0.6422 | 0.17386 | 0.0435 | -3.6938
-11.5 | -0.6374 | 0.17021 | 0.0388 | -3.7448
-11 | -0.6153 | 0.16043 | 0.037 | -3.8353
-10.5 | -0.5971 | 0.15188 | 0.0349 | -3.9314
-10 | -0.5805 | 0.14372 | 0.0328 | -4.0391
-9.5 | -0.566 | 0.13603 | 0.0307 | -4.1608
-9 | -0.5533 | 0.12867 | 0.0286 | -4.3001
-8.5 | -0.5444 | 0.12202 | 0.0264 | -4.4616
-8 | -0.5447 | 0.11683 | 0.0235 | -4.6623
-7.5 | -0.5152 | 0.10665 | 0.0238 | -4.8308
-7 | -0.5033 | 0.09965 | 0.023 | -5.0507
-6.5 | -0.4914 | 0.09299 | 0.0228 | -5.2844
-5.5 | -0.4634 | 0.07897 | 0.023 | -5.8681
-5 | -0.4392 | 0.06633 | -0.0107 | -6.6214
-4.5 | -0.3902 | 0.05248 | -0.0336 | -7.4352
-4 | -0.3382 | 0.0424 | -0.0413 | -7.9764
-3.5 | -0.2758 | 0.03411 | -0.0472 | -8.0856
-3 | -0.2066 | 0.02716 | -0.05 | -7.6068
-2.5 | -0.1397 | 0.02249 | -0.0496 | -6.2116
-2 | -0.0765 | 0.01861 | -0.0477 | -4.1107
-1.5 | -0.0547 | 0.01506 | -0.0338 | -3.6321
-1 | 0.0255 | 0.01449 | -0.0378 | 1.7598
-0.5 | 0.0851 | 0.01478 | -0.0382 | 5.7578
0 | 0.1409 | 0.01537 | -0.0386 | 9.1672
0.5 | 0.1934 | 0.01639 | -0.0397 | 11.7999
1 | 0.2599 | 0.01808 | -0.0454 | 14.375
1.5 | 0.4383 | 0.01943 | -0.067 | 22.5579
2 | 0.5356 | 0.01995 | -0.0684 | 26.8471
2.5 | 0.5966 | 0.02078 | -0.063 | 28.7103
3 | 0.6527 | 0.0219 | -0.057 | 29.8037
3.5 | 0.7081 | 0.02343 | -0.0515 | 30.2219
4 | 0.7639 | 0.02545 | -0.0466 | 30.0157
4.5 | 0.8195 | 0.02805 | -0.0421 | 29.2157
5 | 0.873 | 0.03154 | -0.0381 | 27.6791
5.5 | 0.9215 | 0.03664 | -0.0349 | 25.1501
6 | 0.9549 | 0.04397 | -0.0332 | 21.7171
6.5 | 0.9672 | 0.0532 | -0.0336 | 18.1805
7 | 0.9607 | 0.06408 | -0.0366 | 14.9922
7.5 | 0.9326 | 0.07681 | -0.0444 | 12.1416
8 | 0.9129 | 0.09054 | -0.0544 | 10.0828
8.5 | 0.9006 | 0.10326 | -0.0618 | 8.7217
9 | 0.8923 | 0.11506 | -0.0679 | 7.7551
9.5 | 0.8854 | 0.12635 | -0.074 | 7.0075
10 | 0.8612 | 0.14464 | -0.094 | 5.9541
10.5 | 0.8872 | 0.15615 | -0.0944 | 5.6817
11 | 0.8984 | 0.16596 | -0.0968 | 5.4134
11.5 | 0.8958 | 0.17226 | -0.1005 | 5.2003
12 | 0.908 | 0.18101 | -0.1037 | 5.0163
12.5 | 0.9237 | 0.19017 | -0.1069 | 4.8572
13 | 0.9385 | 0.1985 | -0.1105 | 4.728
13.5 | 0.9572 | 0.2079 | -0.1142 | 4.6041
14 | 0.9854 | 0.22063 | -0.1163 | 4.4663
14.5 | 0.9959 | 0.22605 | -0.1223 | 4.4057
15 | 1.0134 | 0.23437 | -0.1273 | 4.3239
15.5 | 1.0361 | 0.24457 | -0.1312 | 4.2364
16 | 1.0594 | 0.25461 | -0.1351 | 4.1609
16.5 | 1.0764 | 0.26178 | -0.1416 | 4.1118
17 | 1.1013 | 0.27275 | -0.1454 | 4.0378
17.5 | 1.1203 | 0.28056 | -0.1517 | 3.9931
18 | 1.1424 | 0.28934 | -0.157 | 3.9483
18.5 | 1.1665 | 0.30125 | -0.1614 | 3.8722
19 | 1.1858 | 0.30699 | -0.1686 | 3.8627
19.5 | 1.213 | 0.323 | -0.1714 | 3.7554
20 | 1.2302 | 0.32543 | -0.1802 | 3.7802

## 9. Re 100k Mach 0.00 (1)
BIGFOIL.COM POLAR EXPORT
MID 44c
MID 44c |  |  |  | Cl Max: | 0.767 | at alpha= | 8.5 | deg
JavaFoil+Calcfoil stall+Eppler ext transition |  |  |  | L/D Max: | 42.236 | at alpha= | 3.5 | deg
Re: | 100000 |  |  | Cd Min: | 0.01098 | at alpha= | -1 | deg
Mach: | 0 |  |  | Cl=0 at alpha= | -1.9741 | deg
|  |  |  | @ Cl=0.1, Cd= | 0.011274
|  |  |  | @ Cl=0.4, Cd= | 0.012762
|  |  |  | @ Cl=0.6, Cd= | 0.17473
alpha (deg) | Cl | Cd | Cm | Cl/Cd
-13.5 | -0.278 | 0.19562 | -0.014 | -1.423
-13 | -0.294 | 0.18115 | -0.014 | -1.624
-12.5 | -0.31 | 0.16771 | -0.014 | -1.85
-12 | -0.326 | 0.1539 | -0.014 | -2.12
-11.5 | -0.342 | 0.14263 | -0.014 | -2.396
-11 | -0.356 | 0.16286 | -0.013 | -2.188
-10.5 | -0.37 | 0.14222 | -0.013 | -2.598
-10 | -0.381 | 0.12956 | -0.013 | -2.938
-9.5 | -0.389 | 0.11847 | -0.013 | -3.285
-9 | -0.394 | 0.1073 | -0.013 | -3.674
-8.5 | -0.395 | 0.09516 | -0.013 | -4.153
-8 | -0.391 | 0.08466 | -0.013 | -4.624
-7.5 | -0.383 | 0.07684 | -0.013 | -4.979
-7 | -0.368 | 0.06865 | -0.013 | -5.366
-6.5 | -0.349 | 0.06159 | -0.013 | -5.661
-6 | -0.324 | 0.05661 | -0.013 | -5.718
-5.5 | -0.293 | 0.05086 | -0.013 | -5.765
-5 | -0.258 | 0.04662 | -0.013 | -5.539
-4.5 | -0.22 | 0.04363 | -0.013 | -5.047
-4 | -0.18 | 0.04058 | -0.013 | -4.426
-3.5 | -0.137 | 0.0382 | -0.014 | -3.587
-3 | -0.093 | 0.03608 | -0.015 | -2.577
-2.5 | -0.048 | 0.03447 | -0.018 | -1.392
-2 | -0.003 | 0.01364 | -0.043 | -0.187
-1.5 | 0.055 | 0.01229 | -0.043 | 4.479
-1 | 0.113 | 0.01098 | -0.043 | 10.269
-0.5 | 0.171 | 0.01113 | -0.043 | 15.322
0 | 0.228 | 0.01139 | -0.043 | 20.045
0.5 | 0.286 | 0.01185 | -0.043 | 24.142
1 | 0.344 | 0.01234 | -0.043 | 27.846
1.5 | 0.401 | 0.01277 | -0.043 | 31.415
2 | 0.458 | 0.01333 | -0.043 | 34.401
2.5 | 0.516 | 0.01377 | -0.043 | 37.447
3 | 0.573 | 0.0143 | -0.043 | 40.041
3.5 | 0.629 | 0.01489 | -0.043 | 42.236
4 | 0.684 | 0.01625 | -0.043 | 42.073
4.5 | 0.589 | 0.03773 | -0.013 | 15.602
5 | 0.627 | 0.04007 | -0.013 | 15.66
5.5 | 0.663 | 0.04275 | -0.012 | 15.507
6 | 0.694 | 0.04607 | -0.012 | 15.068
6.5 | 0.721 | 0.05023 | -0.011 | 14.349
7 | 0.742 | 0.05516 | -0.011 | 13.446
7.5 | 0.757 | 0.0582 | -0.012 | 12.998
8 | 0.765 | 0.06342 | -0.012 | 12.06
8.5 | 0.767 | 0.06946 | -0.012 | 11.038
9 | 0.759 | 0.07577 | -0.012 | 10.016
9.5 | 0.742 | 0.08294 | -0.012 | 8.952
10 | 0.72 | 0.08991 | -0.012 | 8.008
10.5 | 0.692 | 0.1022 | -0.012 | 6.776
11 | 0.661 | 0.11203 | -0.012 | 5.901
11.5 | 0.627 | 0.1196 | -0.012 | 5.243
12 | 0.592 | 0.13286 | -0.012 | 4.453
12.5 | 0.556 | 0.1495 | -0.012 | 3.716
13 | 0.52 | 0.15811 | -0.012 | 3.288
13.5 | 0.485 | 0.17473 | -0.012 | 2.775

## 10. Re 100k Mach 0.00 (2)
BIGFOIL.COM POLAR EXPORT
MID 44c
MID 44c |  |  |  | Cl Max: | 1.0964 | at alpha= | 20 | deg
XFOIL ncrit=9 |  |  |  | L/D Max: | 47.1745 | at alpha= | 4.5 | deg
Re: | 100000 |  |  | Cd Min: | 0.29101 | at alpha= | 20 | deg
Mach: | 0 |  |  | Cl=0 at alpha= | -1.4972 | deg
|  |  |  | @ Cl=0.1, Cd= | 0.010005
|  |  |  | @ Cl=0.4, Cd= | 0.01124
|  |  |  | @ Cl=0.6, Cd= | 0.013044
alpha (deg) | Cl | Cd | Cm | Cl/Cd
-20 | -0.8769 | 0.2683 | 0.098 | -3.2684
-19.5 | -0.8592 | 0.26193 | 0.0937 | -3.2803
-19 | -0.8413 | 0.25567 | 0.0893 | -3.2906
-18.5 | -0.8239 | 0.25134 | 0.0836 | -3.278
-18 | -0.8117 | 0.25048 | 0.0768 | -3.2406
-17.5 | -0.8025 | 0.2491 | 0.0708 | -3.2216
-17 | -0.7737 | 0.22952 | 0.0718 | -3.3709
-16.5 | -0.7561 | 0.22203 | 0.0692 | -3.4054
-16 | -0.7393 | 0.21524 | 0.0658 | -3.4348
-15.5 | -0.723 | 0.20849 | 0.0621 | -3.4678
-15 | -0.7076 | 0.20215 | 0.0579 | -3.5004
-14.5 | -0.6979 | 0.19846 | 0.052 | -3.5166
-14 | -0.6945 | 0.19562 | 0.0461 | -3.5503
-13.5 | -0.671 | 0.18218 | 0.0455 | -3.6832
-13 | -0.6516 | 0.17325 | 0.045 | -3.761
-12.5 | -0.6382 | 0.16617 | 0.0424 | -3.8406
-12 | -0.6277 | 0.15949 | 0.0387 | -3.9357
-11.5 | -0.6293 | 0.15561 | 0.0316 | -4.0441
-11 | -0.6098 | 0.14458 | 0.0321 | -4.2177
-10.5 | -0.5963 | 0.13724 | 0.0306 | -4.3449
-10 | -0.5938 | 0.13123 | 0.025 | -4.5249
-9.5 | -0.6014 | 0.12658 | 0.0151 | -4.7511
-9 | -0.5712 | 0.11505 | 0.0212 | -4.9648
-8.5 | -0.5673 | 0.1084 | 0.0156 | -5.2334
-8 | -0.5731 | 0.10115 | 0.0028 | -5.6658
-7.5 | -0.5472 | 0.09301 | 0.0096 | -5.8832
-7 | -0.5355 | 0.08337 | -0.0062 | -6.4232
-6.5 | -0.5065 | 0.07346 | -0.0213 | -6.8949
-6 | -0.476 | 0.06477 | -0.0252 | -7.3491
-5.5 | -0.4446 | 0.05818 | -0.0242 | -7.6418
-5 | -0.4023 | 0.05019 | -0.0312 | -8.0155
-4.5 | -0.334 | 0.03683 | -0.0425 | -9.0687
-4 | -0.2556 | 0.02311 | -0.0455 | -11.0601
-3.5 | -0.1991 | 0.01905 | -0.0448 | -10.4514
-3 | -0.1444 | 0.01622 | -0.0437 | -8.9026
-2.5 | -0.0915 | 0.01238 | -0.0435 | -7.391
-2 | -0.0538 | 0.01042 | -0.0384 | -5.1631
-1.5 | -0.0003 | 0.0098 | -0.0368 | -0.030612
-1 | 0.0529 | 0.00986 | -0.0369 | 5.3651
-0.5 | 0.105 | 0.01002 | -0.0368 | 10.479
0 | 0.156 | 0.0103 | -0.0368 | 15.1456
0.5 | 0.2063 | 0.0108 | -0.0374 | 19.1019
1 | 0.3084 | 0.01123 | -0.0479 | 27.4622
1.5 | 0.4026 | 0.01124 | -0.0543 | 35.8185
2 | 0.4585 | 0.01137 | -0.0518 | 40.3254
2.5 | 0.505 | 0.01174 | -0.0478 | 43.0153
3 | 0.5529 | 0.01233 | -0.0447 | 44.8418
3.5 | 0.6024 | 0.01308 | -0.0424 | 46.055
4 | 0.6526 | 0.01395 | -0.0406 | 46.7814
4.5 | 0.7029 | 0.0149 | -0.0391 | 47.1745
5 | 0.7528 | 0.01603 | -0.0377 | 46.9619
5.5 | 0.8017 | 0.01745 | -0.0365 | 45.9427
6 | 0.8496 | 0.01943 | -0.0354 | 43.7262
6.5 | 0.8958 | 0.02234 | -0.0341 | 40.0985
7 | 0.9399 | 0.02552 | -0.0328 | 36.8299
7.5 | 0.9834 | 0.03053 | -0.0309 | 32.2109
8 | 1.0256 | 0.03706 | -0.0286 | 27.674
8.5 | 1.0542 | 0.04563 | -0.0265 | 23.1032
9 | 1.0685 | 0.05477 | -0.0253 | 19.5089
9.5 | 1.0612 | 0.06497 | -0.0248 | 16.3337
10 | 0.9852 | 0.08326 | -0.0348 | 11.8328
10.5 | 0.9617 | 0.09761 | -0.0435 | 9.8525
11 | 0.8889 | 0.13761 | -0.0739 | 6.4596
11.5 | 0.8954 | 0.14696 | -0.0758 | 6.0928
12 | 0.9093 | 0.1576 | -0.0755 | 5.7697
12.5 | 0.8918 | 0.1664 | -0.0858 | 5.3594
13 | 0.9233 | 0.17656 | -0.0811 | 5.2294
13.5 | 0.906 | 0.1838 | -0.0929 | 4.9293
14 | 0.9427 | 0.19495 | -0.0871 | 4.8356
14.5 | 0.9302 | 0.2007 | -0.0986 | 4.6348
15 | 0.9368 | 0.20773 | -0.1049 | 4.5097
15.5 | 0.9569 | 0.21603 | -0.1058 | 4.4295
16 | 0.9749 | 0.2272 | -0.108 | 4.2909
16.5 | 0.9775 | 0.23126 | -0.1173 | 4.2268
17 | 0.9927 | 0.23852 | -0.1215 | 4.1619
17.5 | 1.0153 | 0.24825 | -0.1216 | 4.0898
18 | 1.0312 | 0.25858 | -0.1255 | 3.9879
18.5 | 1.0395 | 0.26126 | -0.1347 | 3.9788
19 | 1.0555 | 0.26806 | -0.1398 | 3.9376
19.5 | 1.0728 | 0.27506 | -0.1431 | 3.9002
20 | 1.0964 | 0.29101 | -0.1423 | 3.7676

## 11. Re 100k Mach 0.10 (1)
BIGFOIL.COM POLAR EXPORT
MID 44c
MID 44c |  |  |  | Cl Max: | 0.762 | at alpha= | 8 | deg
JavaFoil+Calcfoil stall+Eppler ext transition |  |  |  | L/D Max: | 42.361 | at alpha= | 3.5 | deg
Re: | 100000 |  |  | Cd Min: | 0.011 | at alpha= | -1 | deg
Mach: | 0.1 |  |  | Cl=0 at alpha= | -1.9741 | deg
|  |  |  | @ Cl=0.1, Cd= | 0.011296
|  |  |  | @ Cl=0.4, Cd= | 0.012778
|  |  |  | @ Cl=0.6, Cd= | 0.16282
alpha (deg) | Cl | Cd | Cm | Cl/Cd
-13.5 | -0.241 | 0.20207 | -0.014 | -1.194
-13 | -0.259 | 0.18795 | -0.014 | -1.378
-12.5 | -0.277 | 0.17413 | -0.014 | -1.591
-12 | -0.295 | 0.16125 | -0.014 | -1.832
-11.5 | -0.314 | 0.1484 | -0.014 | -2.113
-11 | -0.331 | 0.13744 | -0.014 | -2.409
-10.5 | -0.347 | 0.15861 | -0.013 | -2.189
-10 | -0.362 | 0.13816 | -0.013 | -2.617
-9.5 | -0.373 | 0.12522 | -0.013 | -2.98
-9 | -0.381 | 0.10887 | -0.013 | -3.503
-8.5 | -0.385 | 0.09792 | -0.013 | -3.935
-8 | -0.384 | 0.08706 | -0.013 | -4.414
-7.5 | -0.378 | 0.07841 | -0.013 | -4.817
-7 | -0.365 | 0.07151 | -0.013 | -5.11
-6.5 | -0.347 | 0.06227 | -0.013 | -5.574
-6 | -0.323 | 0.05703 | -0.013 | -5.667
-5.5 | -0.293 | 0.05211 | -0.013 | -5.631
-5 | -0.259 | 0.04683 | -0.013 | -5.526
-4.5 | -0.221 | 0.04349 | -0.013 | -5.078
-4 | -0.18 | 0.04079 | -0.013 | -4.42
-3.5 | -0.138 | 0.03811 | -0.014 | -3.611
-3 | -0.093 | 0.03616 | -0.015 | -2.584
-2.5 | -0.048 | 0.03445 | -0.019 | -1.4
-2 | -0.003 | 0.01365 | -0.043 | -0.188
-1.5 | 0.055 | 0.01232 | -0.043 | 4.489
-1 | 0.113 | 0.011 | -0.043 | 10.307
-0.5 | 0.171 | 0.01116 | -0.043 | 15.363
0 | 0.23 | 0.01141 | -0.043 | 20.11
0.5 | 0.287 | 0.01187 | -0.043 | 24.22
1 | 0.345 | 0.01237 | -0.043 | 27.915
1.5 | 0.403 | 0.0128 | -0.043 | 31.496
2 | 0.461 | 0.01336 | -0.043 | 34.49
2.5 | 0.518 | 0.01381 | -0.043 | 37.537
3 | 0.575 | 0.01434 | -0.043 | 40.135
3.5 | 0.632 | 0.01492 | -0.043 | 42.361
4 | 0.687 | 0.0163 | -0.043 | 42.149
4.5 | 0.591 | 0.03779 | -0.013 | 15.651
5 | 0.63 | 0.03993 | -0.013 | 15.782
5.5 | 0.665 | 0.04262 | -0.012 | 15.614
6 | 0.696 | 0.046 | -0.012 | 15.14
6.5 | 0.722 | 0.05038 | -0.011 | 14.332
7 | 0.742 | 0.0554 | -0.011 | 13.393
7.5 | 0.755 | 0.0613 | -0.011 | 12.321
8 | 0.762 | 0.06466 | -0.012 | 11.778
8.5 | 0.761 | 0.06984 | -0.012 | 10.891
9 | 0.749 | 0.07615 | -0.012 | 9.843
9.5 | 0.729 | 0.08355 | -0.012 | 8.726
10 | 0.702 | 0.09533 | -0.012 | 7.364
10.5 | 0.67 | 0.10368 | -0.012 | 6.46
11 | 0.634 | 0.1149 | -0.012 | 5.515
11.5 | 0.595 | 0.12592 | -0.012 | 4.725
12 | 0.555 | 0.14008 | -0.012 | 3.962
12.5 | 0.515 | 0.15754 | -0.013 | 3.269
13 | 0.476 | 0.16282 | -0.012 | 2.921

## 12. Re 100k Mach 0.10 (2)
BIGFOIL.COM POLAR EXPORT
MID 44c
MID 44c |  |  |  | Cl Max: | 1.1013 | at alpha= | 20 | deg
XFOIL ncrit=9 |  |  |  | L/D Max: | 47.006 | at alpha= | 4.5 | deg
Re: | 100000 |  |  | Cd Min: | 0.29291 | at alpha= | 20 | deg
Mach: | 0.1 |  |  | Cl=0 at alpha= | -1.4914 | deg
|  |  |  | @ Cl=0.1, Cd= | 0.010144
|  |  |  | @ Cl=0.4, Cd= | 0.011249
|  |  |  | @ Cl=0.6, Cd= | 0.013079
alpha (deg) | Cl | Cd | Cm | Cl/Cd
-20 | -0.8799 | 0.26913 | 0.0986 | -3.2694
-19.5 | -0.862 | 0.26272 | 0.0943 | -3.2811
-19 | -0.844 | 0.25648 | 0.0897 | -3.2907
-18.5 | -0.8267 | 0.25265 | 0.0838 | -3.2721
-18 | -0.8148 | 0.25191 | 0.077 | -3.2345
-17.5 | -0.8055 | 0.25044 | 0.0711 | -3.2163
-17 | -0.7754 | 0.22986 | 0.0725 | -3.3734
-16.5 | -0.7578 | 0.22256 | 0.0696 | -3.4049
-16 | -0.7409 | 0.21576 | 0.0662 | -3.4339
-15.5 | -0.7244 | 0.20899 | 0.0624 | -3.4662
-15 | -0.709 | 0.20283 | 0.058 | -3.4955
-14.5 | -0.7 | 0.19954 | 0.0519 | -3.5081
-14 | -0.6964 | 0.19656 | 0.046 | -3.5429
-13.5 | -0.6688 | 0.18165 | 0.0467 | -3.6818
-13 | -0.6516 | 0.1736 | 0.0453 | -3.7535
-12.5 | -0.6383 | 0.16655 | 0.0425 | -3.8325
-12 | -0.6284 | 0.1601 | 0.0385 | -3.925
-11.5 | -0.631 | 0.1565 | 0.0311 | -4.0319
-11 | -0.6076 | 0.14478 | 0.0329 | -4.1967
-10.5 | -0.5957 | 0.13761 | 0.0307 | -4.3289
-10 | -0.5956 | 0.13208 | 0.0242 | -4.5094
-9.5 | -0.6026 | 0.12733 | 0.0146 | -4.7326
-9 | -0.5698 | 0.11541 | 0.0215 | -4.9372
-8.5 | -0.5691 | 0.10914 | 0.0145 | -5.2144
-8 | -0.5623 | 0.10061 | 0.0106 | -5.5889
-7.5 | -0.5462 | 0.09343 | 0.0096 | -5.8461
-7 | -0.5356 | 0.08432 | -0.0027 | -6.352
-6.5 | -0.5081 | 0.07426 | -0.0192 | -6.8422
-6 | -0.4777 | 0.06553 | -0.0239 | -7.2898
-5.5 | -0.4463 | 0.05888 | -0.0233 | -7.5798
-5 | -0.4042 | 0.05072 | -0.0307 | -7.9692
-4.5 | -0.3609 | 0.04407 | -0.0324 | -8.1892
-4 | -0.2578 | 0.02343 | -0.0457 | -11.003
-3.5 | -0.2008 | 0.01926 | -0.0451 | -10.4258
-3 | -0.1458 | 0.01632 | -0.044 | -8.9338
-2.5 | -0.092 | 0.01267 | -0.0437 | -7.2612
-2 | -0.0526 | 0.01052 | -0.0392 | -5
-1.5 | -0.0009 | 0.00981 | -0.037 | -0.091743
0 | 0.1563 | 0.01033 | -0.037 | 15.1307
0.5 | 0.2067 | 0.01085 | -0.0376 | 19.0507
1 | 0.3132 | 0.01124 | -0.0487 | 27.8648
1.5 | 0.4061 | 0.01125 | -0.0546 | 36.0978
2 | 0.4602 | 0.0114 | -0.0517 | 40.3684
2.5 | 0.5071 | 0.01179 | -0.0478 | 43.011
3 | 0.5555 | 0.0124 | -0.0447 | 44.7984
3.5 | 0.6053 | 0.01316 | -0.0424 | 45.9954
4 | 0.656 | 0.01403 | -0.0406 | 46.7569
4.5 | 0.7065 | 0.01503 | -0.039 | 47.006
5 | 0.7567 | 0.01618 | -0.0377 | 46.7676
5.5 | 0.806 | 0.01766 | -0.0364 | 45.6399
6 | 0.854 | 0.01969 | -0.0352 | 43.3723
6.5 | 0.9012 | 0.02262 | -0.0338 | 39.8408
7 | 0.9454 | 0.02597 | -0.0324 | 36.4035
7.5 | 0.9885 | 0.03128 | -0.0304 | 31.6017
8 | 1.029 | 0.03819 | -0.0281 | 26.9442
8.5 | 1.0524 | 0.04753 | -0.026 | 22.1418
9 | 1.0478 | 0.05936 | -0.0254 | 17.6516
9.5 | 1.016 | 0.0718 | -0.0278 | 14.1504
10 | 0.9776 | 0.08527 | -0.0372 | 11.4648
10.5 | 0.9577 | 0.09924 | -0.0446 | 9.6503
11 | 0.8881 | 0.13826 | -0.0745 | 6.4234
11.5 | 0.8936 | 0.14774 | -0.0768 | 6.0485
12 | 0.9122 | 0.15839 | -0.0752 | 5.7592
12.5 | 0.8919 | 0.16706 | -0.0865 | 5.3388
13 | 0.9261 | 0.17746 | -0.0811 | 5.2186
13.5 | 0.9082 | 0.18455 | -0.0931 | 4.9212
14 | 0.9246 | 0.19231 | -0.0946 | 4.8079
14.5 | 0.9342 | 0.20181 | -0.0985 | 4.6291
15 | 0.9386 | 0.20843 | -0.1056 | 4.5032
15.5 | 0.957 | 0.21642 | -0.1073 | 4.422
16 | 0.9791 | 0.22861 | -0.1082 | 4.2828
16.5 | 0.9804 | 0.23208 | -0.118 | 4.2244
17 | 0.9955 | 0.23934 | -0.1225 | 4.1594
17.5 | 1.0157 | 0.2479 | -0.1238 | 4.0972
18 | 1.0358 | 0.26022 | -0.1259 | 3.9805
18.5 | 1.0432 | 0.26235 | -0.1353 | 3.9764
19 | 1.0592 | 0.26905 | -0.1408 | 3.9368
19.5 | 1.0765 | 0.27603 | -0.1444 | 3.8999
20 | 1.1013 | 0.29291 | -0.143 | 3.7599

## 13. Re 100k Mach 0.25 (1)
BIGFOIL.COM POLAR EXPORT
MID 44c
MID 44c |  |  |  | Cl Max: | 0.739 | at alpha= | 7.5 | deg
JavaFoil+Calcfoil stall+Eppler ext transition |  |  |  | L/D Max: | 42.806 | at alpha= | 3.5 | deg
Re: | 100000 |  |  | Cd Min: | 0.01109 | at alpha= | -1 | deg
Mach: | 0.25 |  |  | Cl=0 at alpha= | -1.975 | deg
|  |  |  | @ Cl=0.1, Cd= | 0.14624
|  |  |  | @ Cl=0.4, Cd= | 0.14624
|  |  |  | @ Cl=0.6, Cd= | 0.14624
alpha (deg) | Cl | Cd | Cm | Cl/Cd
-12 | -0.056 | 0.23398 | -0.016 | -0.239
-11.5 | -0.053 | 0.21626 | -0.015 | -0.246
-11 | -0.05 | 0.18055 | -0.015 | -0.28
-10.5 | -0.122 | 0.15052 | -0.015 | -0.81
-10 | -0.18 | 0.13594 | -0.015 | -1.326
-9.5 | -0.227 | 0.1282 | -0.014 | -1.768
-9 | -0.266 | 0.11461 | -0.014 | -2.318
-8.5 | -0.297 | 0.12946 | -0.014 | -2.296
-8 | -0.32 | 0.1113 | -0.014 | -2.879
-7.5 | -0.334 | 0.096 | -0.014 | -3.482
-7 | -0.338 | 0.0823 | -0.014 | -4.109
-6.5 | -0.332 | 0.07103 | -0.014 | -4.676
-6 | -0.317 | 0.06169 | -0.014 | -5.135
-5.5 | -0.292 | 0.05488 | -0.014 | -5.327
-5 | -0.261 | 0.04864 | -0.014 | -5.357
-4.5 | -0.224 | 0.04466 | -0.013 | -5.017
-4 | -0.184 | 0.04145 | -0.014 | -4.434
-3.5 | -0.141 | 0.03875 | -0.014 | -3.633
-3 | -0.096 | 0.03639 | -0.015 | -2.632
-2.5 | -0.049 | 0.03476 | -0.018 | -1.422
-2 | -0.003 | 0.01375 | -0.044 | -0.192
-1.5 | 0.057 | 0.0127 | -0.044 | 4.476
-1 | 0.116 | 0.01109 | -0.044 | 10.504
-0.5 | 0.176 | 0.01126 | -0.044 | 15.642
0 | 0.236 | 0.01155 | -0.044 | 20.424
0.5 | 0.295 | 0.01208 | -0.044 | 24.443
1 | 0.355 | 0.01251 | -0.044 | 28.366
1.5 | 0.414 | 0.013 | -0.044 | 31.86
2 | 0.473 | 0.0135 | -0.044 | 35.06
2.5 | 0.532 | 0.01398 | -0.044 | 38.077
3 | 0.591 | 0.01453 | -0.044 | 40.688
3.5 | 0.649 | 0.01516 | -0.044 | 42.806
4 | 0.705 | 0.01658 | -0.044 | 42.538
4.5 | 0.607 | 0.03804 | -0.014 | 15.944
5 | 0.645 | 0.04037 | -0.013 | 15.979
5.5 | 0.681 | 0.05038 | -0.019 | 13.518
6 | 0.707 | 0.04682 | -0.012 | 15.092
6.5 | 0.727 | 0.05263 | -0.012 | 13.813
7 | 0.738 | 0.05634 | -0.012 | 13.106
7.5 | 0.739 | 0.06183 | -0.012 | 11.956
8 | 0.729 | 0.06798 | -0.012 | 10.719
8.5 | 0.706 | 0.07645 | -0.013 | 9.235
9 | 0.666 | 0.0848 | -0.013 | 7.852
9.5 | 0.61 | 0.09808 | -0.013 | 6.215
10 | 0.542 | 0.11228 | -0.013 | 4.825
10.5 | 0.465 | 0.12707 | -0.013 | 3.656
11 | 0.38 | 0.14233 | -0.013 | 2.67
11.5 | 0.288 | 0.15776 | -0.013 | 1.826
12 | 0.177 | 0.18708 | -0.014 | 0.947
12.5 | 0.08 | 0.14624 | -0.014 | 0.549

## 14. Re 100k Mach 0.25 (2)
BIGFOIL.COM POLAR EXPORT
MID 44c
MID 44c |  |  |  | Cl Max: | 1.0378 | at alpha= | 8 | deg
XFOIL ncrit=9 |  |  |  | L/D Max: | 74.9153 | at alpha= | -0.5 | deg
Re: | 100000 |  |  | Cd Min: | 0.27397 | at alpha= | -20 | deg
Mach: | 0.25 |  |  | Cl=0 at alpha= | -1.3558 | deg
|  |  |  | @ Cl=0.1, Cd= | 0.0027401
|  |  |  | @ Cl=0.4, Cd= | 0.01131
|  |  |  | @ Cl=0.6, Cd= | 0.013249
alpha (deg) | Cl | Cd | Cm | Cl/Cd
-20 | -0.8972 | 0.27397 | 0.1021 | -3.2748
-19.5 | -0.8783 | 0.2674 | 0.0974 | -3.2846
-19 | -0.8592 | 0.26201 | 0.0919 | -3.2793
-18.5 | -0.844 | 0.26075 | 0.0849 | -3.2368
-18 | -0.8326 | 0.25991 | 0.0784 | -3.2034
-17.5 | -0.8052 | 0.24076 | 0.0785 | -3.3444
-17 | -0.7862 | 0.23269 | 0.0757 | -3.3787
-16.5 | -0.768 | 0.22563 | 0.0721 | -3.4038
-16 | -0.7501 | 0.2187 | 0.0681 | -3.4298
-15.5 | -0.7328 | 0.21207 | 0.0638 | -3.4555
-15 | -0.7194 | 0.208 | 0.0578 | -3.4587
-14.5 | -0.7131 | 0.20559 | 0.0517 | -3.4686
-14 | -0.691 | 0.19305 | 0.0499 | -3.5794
-13.5 | -0.6689 | 0.18287 | 0.0495 | -3.6578
-13 | -0.6534 | 0.17564 | 0.0467 | -3.7201
-12.5 | -0.6402 | 0.16877 | 0.0431 | -3.7933
-12 | -0.638 | 0.16505 | 0.0365 | -3.8655
-11.5 | -0.6209 | 0.1546 | 0.0352 | -4.0162
-11 | -0.6034 | 0.14653 | 0.0344 | -4.1179
-10.5 | -0.5975 | 0.14042 | 0.0297 | -4.2551
-10 | -0.6047 | 0.13665 | 0.0208 | -4.4252
-9.5 | -0.5744 | 0.12436 | 0.0253 | -4.6188
-9 | -0.567 | 0.1176 | 0.0213 | -4.8214
-8.5 | -0.579 | 0.11334 | 0.0091 | -5.1085
-8 | -0.5472 | 0.1024 | 0.0156 | -5.3438
-7.5 | -0.553 | 0.09657 | 0.0003 | -5.7264
-7 | -0.5298 | 0.08769 | 0.0068 | -6.0417
-6.5 | -0.5131 | 0.07861 | -0.006 | -6.5272
-6 | -0.4859 | 0.06976 | -0.0146 | -6.9653
-5.5 | -0.4512 | 0.06111 | -0.0246 | -7.3834
-5 | -0.4142 | 0.05353 | -0.0278 | -7.7377
-4.5 | -0.3205 | 0.0201 | -0.0429 | -15.9453
-4 | -0.2643 | 0.01284 | -0.0448 | -20.5841
-3.5 | -0.2086 | 0.00892 | -0.0446 | -23.3857
-3 | -0.1542 | 0.00596 | -0.0432 | -25.8725
-2.5 | -0.1017 | 0.00366 | -0.0419 | -27.7869
-2 | -0.0532 | 0.00172 | -0.0406 | -30.9302
-1.5 | -0.0154 | 0.00132 | -0.0342 | -11.6667
-1 | 0.038 | 0.00123 | -0.0346 | 30.8943
-0.5 | 0.0884 | 0.00118 | -0.0347 | 74.9153
0 | 0.1577 | 0.0105 | -0.0379 | 15.019
0.5 | 0.2202 | 0.0111 | -0.0409 | 19.8378
1 | 0.3426 | 0.01128 | -0.0536 | 30.3723
1.5 | 0.4189 | 0.01132 | -0.0551 | 37.0053
2 | 0.4699 | 0.01158 | -0.0512 | 40.5786
2.5 | 0.5189 | 0.01208 | -0.0474 | 42.9553
3 | 0.5699 | 0.01277 | -0.0446 | 44.628
3.5 | 0.6221 | 0.0136 | -0.0424 | 45.7426
4 | 0.6747 | 0.01455 | -0.0406 | 46.3711
4.5 | 0.7273 | 0.01562 | -0.0389 | 46.5621
5 | 0.7792 | 0.01695 | -0.0374 | 45.9705
5.5 | 0.83 | 0.01873 | -0.0359 | 44.3139
6 | 0.8792 | 0.0212 | -0.0344 | 41.4717
6.5 | 0.9272 | 0.02484 | -0.0325 | 37.3269
7 | 0.9717 | 0.02937 | -0.0305 | 33.0848
7.5 | 1.0123 | 0.03583 | -0.0282 | 28.2529
8 | 1.0378 | 0.04476 | -0.026 | 23.1859
8.5 | 1.0377 | 0.05561 | -0.0254 | 18.6603
9 | 1.012 | 0.06691 | -0.0275 | 15.1248
9.5 | 0.9739 | 0.08013 | -0.0372 | 12.154
10 | 0.946 | 0.09669 | -0.0496 | 9.7838
11 | 0.9117 | 0.13035 | -0.0669 | 6.9942
11.5 | 0.7135 | 0.13913 | -0.0591 | 5.1283
12 | 0.7245 | 0.14701 | -0.0585 | 4.9282
12.5 | 0.6981 | 0.15141 | -0.0621 | 4.6107
13 | 0.7355 | 0.16245 | -0.0592 | 4.5275

## 15. Re 100k Mach 0.50 (1)
BIGFOIL.COM POLAR EXPORT
MID 44c
MID 44c |  |  |  | Cl Max: | 1.153 | at alpha= | 20 | deg
JavaFoil+Calcfoil stall+Eppler ext transition |  |  |  | L/D Max: | 43.561 | at alpha= | 4 | deg
Re: | 100000 |  |  | Cd Min: | 0.01184 | at alpha= | -0.5 | deg
Mach: | 0.5 |  |  | Cl=0 at alpha= | -1.9773 | deg
|  |  |  | @ Cl=0.1, Cd= | 0.013525
|  |  |  | @ Cl=0.4, Cd= | 0.013264
|  |  |  | @ Cl=0.6, Cd= | 0.18358
alpha (deg) | Cl | Cd | Cm | Cl/Cd
-20 | -0.953 | 0.34972 | -0.028 | -2.726
-19.5 | -0.928 | 0.33095 | -0.028 | -2.803
-19 | -0.902 | 0.32738 | -0.028 | -2.756
-18.5 | -0.877 | 0.30741 | -0.028 | -2.852
-18 | -0.849 | 0.30417 | -0.026 | -2.79
-17.5 | -0.823 | 0.30149 | -0.026 | -2.73
-17 | -0.797 | 0.30006 | -0.026 | -2.657
-16.5 | -0.771 | 0.29579 | -0.026 | -2.608
-16 | -0.746 | 0.29211 | -0.026 | -2.553
-15.5 | -0.718 | 0.26977 | -0.025 | -2.662
-15 | -0.692 | 0.26329 | -0.024 | -2.628
-14.5 | -0.666 | 0.2536 | -0.024 | -2.626
-14 | -0.64 | 0.24858 | -0.024 | -2.573
-13.5 | -0.614 | 0.24504 | -0.024 | -2.504
-13 | -0.588 | 0.23551 | -0.024 | -2.495
-12.5 | -0.56 | 0.21098 | -0.023 | -2.654
-12 | -0.534 | 0.2175 | -0.022 | -2.453
-11.5 | -0.507 | 0.20223 | -0.022 | -2.509
-11 | -0.481 | 0.1996 | -0.022 | -2.41
-10.5 | -0.455 | 0.19625 | -0.022 | -2.316
-10 | -0.427 | 0.18763 | -0.02 | -2.278
-9.5 | -0.401 | 0.17748 | -0.02 | -2.259
-9 | -0.375 | 0.17271 | -0.021 | -2.169
-8.5 | -0.348 | 0.16854 | -0.021 | -2.065
-8 | -0.321 | 0.167 | -0.021 | -1.925
-7.5 | -0.295 | 0.15061 | -0.019 | -1.956
-7 | -0.268 | 0.14914 | -0.019 | -1.797
-6.5 | -0.241 | 0.13366 | -0.018 | -1.805
-6 | -0.215 | 0.1272 | -0.018 | -1.687
-5.5 | -0.188 | 0.12407 | -0.018 | -1.515
-5 | -0.161 | 0.06726 | -0.016 | -2.397
-4.5 | -0.183 | 0.052 | -0.016 | -3.527
-4 | -0.188 | 0.04579 | -0.016 | -4.098
-3.5 | -0.151 | 0.04221 | -0.015 | -3.586
-3 | -0.105 | 0.03844 | -0.016 | -2.736
-2.5 | -0.055 | 0.03594 | -0.018 | -1.524
-2 | -0.003 | 0.01419 | -0.049 | -0.207
-1.5 | 0.063 | 0.01411 | -0.049 | 4.5
-1 | 0.13 | 0.01305 | -0.049 | 9.979
-0.5 | 0.197 | 0.01184 | -0.049 | 16.634
0 | 0.264 | 0.01232 | -0.049 | 21.4
0.5 | 0.33 | 0.01277 | -0.049 | 25.855
1 | 0.397 | 0.01324 | -0.049 | 29.959
1.5 | 0.463 | 0.01377 | -0.049 | 33.609
2 | 0.529 | 0.01429 | -0.049 | 37.004
2.5 | 0.595 | 0.01491 | -0.049 | 39.891
3 | 0.66 | 0.01561 | -0.049 | 42.259
3.5 | 0.724 | 0.01663 | -0.049 | 43.507
4 | 0.784 | 0.018 | -0.049 | 43.561
4.5 | 0.669 | 0.03905 | -0.014 | 17.119
5 | 0.697 | 0.04349 | -0.013 | 16.031
5.5 | 0.699 | 0.0485 | -0.014 | 14.42
6 | 0.598 | 0.05658 | -0.014 | 10.575
6.5 | 0.45 | 0.07738 | -0.014 | 5.813
7 | 0.476 | 0.06587 | -0.017 | 7.231
7.5 | 0.502 | 0.0848 | -0.016 | 5.924
8 | 0.529 | 0.14595 | -0.017 | 3.623
8.5 | 0.555 | 0.15891 | -0.019 | 3.494
9 | 0.582 | 0.18177 | -0.02 | 3.2
9.5 | 0.608 | 0.18439 | -0.02 | 3.296
10 | 0.634 | 0.18473 | -0.02 | 3.43
10.5 | 0.661 | 0.20614 | -0.022 | 3.205
11 | 0.687 | 0.21075 | -0.022 | 3.258
11.5 | 0.712 | 0.21717 | -0.023 | 3.281
12 | 0.74 | 0.23035 | -0.024 | 3.211
12.5 | 0.765 | 0.23296 | -0.024 | 3.285
13 | 0.791 | 0.24854 | -0.025 | 3.183
13.5 | 0.819 | 0.25913 | -0.026 | 3.159
14 | 0.844 | 0.2632 | -0.026 | 3.207
14.5 | 0.87 | 0.26888 | -0.026 | 3.234
15 | 0.896 | 0.27563 | -0.027 | 3.249
15.5 | 0.923 | 0.29199 | -0.028 | 3.16
16 | 0.948 | 0.30163 | -0.028 | 3.142
16.5 | 0.973 | 0.31589 | -0.028 | 3.08
17 | 1.001 | 0.33677 | -0.029 | 2.972
17.5 | 1.026 | 0.32411 | -0.029 | 3.165
18 | 1.051 | 0.33909 | -0.029 | 3.099
18.5 | 1.076 | 0.34745 | -0.029 | 3.097
19 | 1.104 | 0.35847 | -0.03 | 3.078
19.5 | 1.128 | 0.35767 | -0.03 | 3.154
20 | 1.153 | 0.38089 | -0.03 | 3.027

## 16. Re 100k Mach 0.50 (2)
BIGFOIL.COM POLAR EXPORT
MID 44c
MID 44c |  |  |  | Cl Max: | 1.2321 | at alpha= | 20 | deg
XFOIL ncrit=9 |  |  |  | L/D Max: | 44.779 | at alpha= | 4 | deg
Re: | 100000 |  |  | Cd Min: | 0.32412 | at alpha= | 20 | deg
Mach: | 0.5 |  |  | Cl=0 at alpha= | -1.4511 | deg
|  |  |  | @ Cl=0.1, Cd= | 0.010781
|  |  |  | @ Cl=0.4, Cd= | 0.011637
|  |  |  | @ Cl=0.6, Cd= | 0.013886
alpha (deg) | Cl | Cd | Cm | Cl/Cd
-20 | -0.9845 | 0.30806 | 0.1153 | -3.1958
-19 | -0.9379 | 0.28478 | 0.1065 | -3.2934
-18.5 | -0.9148 | 0.27517 | 0.1024 | -3.3245
-18 | -0.8918 | 0.2667 | 0.0975 | -3.3438
-17.5 | -0.8688 | 0.25841 | 0.0924 | -3.3621
-17 | -0.8458 | 0.25045 | 0.0871 | -3.3771
-16.5 | -0.8245 | 0.2449 | 0.0804 | -3.3667
-16 | -0.8084 | 0.24236 | 0.0731 | -3.3355
-15.5 | -0.7832 | 0.2293 | 0.0699 | -3.4156
-15 | -0.7577 | 0.21735 | 0.068 | -3.4861
-14.5 | -0.7359 | 0.20905 | 0.0642 | -3.5202
-14 | -0.715 | 0.20119 | 0.0598 | -3.5539
-13.5 | -0.6983 | 0.19567 | 0.0536 | -3.5688
-13 | -0.6932 | 0.19385 | 0.0463 | -3.576
-12.5 | -0.6571 | 0.17716 | 0.0477 | -3.7091
-12 | -0.6393 | 0.16964 | 0.044 | -3.7686
-11.5 | -0.6372 | 0.16694 | 0.0365 | -3.8169
-11 | -0.6088 | 0.15406 | 0.0364 | -3.9517
-10.5 | -0.5912 | 0.14602 | 0.0341 | -4.0488
-10 | -0.5914 | 0.14197 | 0.027 | -4.1657
-9.5 | -0.5669 | 0.13086 | 0.027 | -4.3321
-9 | -0.553 | 0.12346 | 0.0243 | -4.4792
-8.5 | -0.5518 | 0.11723 | 0.0182 | -4.707
-8 | -0.5288 | 0.10832 | 0.0185 | -4.8818
-7.5 | -0.5263 | 0.10166 | 0.0124 | -5.1771
-7 | -0.5205 | 0.09564 | 0.007 | -5.4423
-6.5 | -0.5069 | 0.08801 | 0.0041 | -5.7596
-6 | -0.4931 | 0.08048 | -0.0078 | -6.127
-5.5 | -0.4674 | 0.07159 | -0.0092 | -6.5288
-4.5 | -0.3768 | 0.04541 | -0.0382 | -8.2977
-4 | -0.3189 | 0.0343 | -0.0469 | -9.2974
-3.5 | -0.2543 | 0.02658 | -0.0505 | -9.5673
-3 | -0.1897 | 0.02086 | -0.0509 | -9.094
-2.5 | -0.1241 | 0.0172 | -0.0496 | -7.2151
-2 | -0.0612 | 0.01415 | -0.0484 | -4.3251
-1.5 | -0.0043 | 0.01154 | -0.0466 | -0.37262
-1 | 0.0397 | 0.0104 | -0.0402 | 3.8173
-0.5 | 0.1014 | 0.01079 | -0.0411 | 9.3976
0 | 0.2055 | 0.01135 | -0.0502 | 18.1057
0.5 | 0.3279 | 0.01147 | -0.0602 | 28.5876
1 | 0.4012 | 0.01164 | -0.0588 | 34.4674
1.5 | 0.4588 | 0.01204 | -0.0545 | 38.1063
2 | 0.5167 | 0.01268 | -0.0508 | 40.7492
2.5 | 0.5764 | 0.01351 | -0.0479 | 42.6647
3 | 0.6373 | 0.01448 | -0.0454 | 44.0124
3.5 | 0.6986 | 0.01561 | -0.043 | 44.7534
4 | 0.7599 | 0.01697 | -0.0406 | 44.779
4.5 | 0.8204 | 0.01871 | -0.0381 | 43.8482
5 | 0.8799 | 0.02114 | -0.0355 | 41.6225
5.5 | 0.9362 | 0.0245 | -0.0325 | 38.2122
6 | 0.9852 | 0.03001 | -0.0293 | 32.8291
6.5 | 1.0166 | 0.03732 | -0.0267 | 27.2401
7 | 1.0232 | 0.0462 | -0.0259 | 22.1472
7.5 | 1.0045 | 0.05614 | -0.0277 | 17.8928
8 | 0.9732 | 0.06799 | -0.0361 | 14.3139
9 | 0.9152 | 0.10132 | -0.0622 | 9.0328
9.5 | 0.9043 | 0.11399 | -0.0687 | 7.9332
10 | 0.8981 | 0.12632 | -0.0748 | 7.1097
10.5 | 0.8973 | 0.13814 | -0.0803 | 6.4956
11 | 0.9027 | 0.14924 | -0.0849 | 6.0486
11.5 | 0.9149 | 0.15995 | -0.0881 | 5.7199
12 | 0.9152 | 0.17395 | -0.0986 | 5.2613
12.5 | 0.932 | 0.18341 | -0.1019 | 5.0815
13 | 0.9622 | 0.1968 | -0.1023 | 4.8892
13.5 | 0.96 | 0.20226 | -0.1123 | 4.7464
14 | 0.9807 | 0.21166 | -0.1158 | 4.6334
14.5 | 1.0047 | 0.22366 | -0.1184 | 4.4921
15 | 1.0157 | 0.22983 | -0.127 | 4.4194
15.5 | 1.0484 | 0.24493 | -0.1263 | 4.2804
16 | 1.0566 | 0.24847 | -0.137 | 4.2524
16.5 | 1.0778 | 0.25743 | -0.1424 | 4.1868
17 | 1.1039 | 0.26934 | -0.1445 | 4.0985
17.5 | 1.125 | 0.28003 | -0.15 | 4.0174
18 | 1.1425 | 0.28549 | -0.1592 | 4.0019
18.5 | 1.1649 | 0.29461 | -0.1648 | 3.954
19 | 1.1886 | 0.30529 | -0.1686 | 3.8933
19.5 | 1.215 | 0.32219 | -0.1711 | 3.7711
20 | 1.2321 | 0.32412 | -0.1814 | 3.8014

## 17. Re 250k Mach 0.00 (1)
BIGFOIL.COM POLAR EXPORT
MID 44c
MID 44c |  |  |  | Cl Max: | 0.767 | at alpha= | 8.5 | deg
JavaFoil+Calcfoil stall+Eppler ext transition |  |  |  | L/D Max: | 54.799 | at alpha= | 3.5 | deg
Re: | 250000 |  |  | Cd Min: | 0.00755 | at alpha= | -1 | deg
Mach: | 0 |  |  | Cl=0 at alpha= | -1.9741 | deg
|  |  |  | @ Cl=0.1, Cd= | 0.0078817
|  |  |  | @ Cl=0.4, Cd= | 0.0094826
|  |  |  | @ Cl=0.6, Cd= | 0.14314
alpha (deg) | Cl | Cd | Cm | Cl/Cd
-13.5 | -0.278 | 0.15705 | -0.015 | -1.773
-13 | -0.294 | 0.14447 | -0.015 | -2.037
-12.5 | -0.31 | 0.13303 | -0.015 | -2.333
-12 | -0.326 | 0.12219 | -0.015 | -2.67
-11.5 | -0.342 | 0.11266 | -0.014 | -3.034
-11 | -0.356 | 0.10621 | -0.014 | -3.356
-10.5 | -0.37 | 0.09808 | -0.014 | -3.769
-10 | -0.381 | 0.08953 | -0.014 | -4.253
-9.5 | -0.389 | 0.08354 | -0.014 | -4.659
-9 | -0.394 | 0.07811 | -0.014 | -5.048
-8.5 | -0.395 | 0.07215 | -0.014 | -5.478
-8 | -0.392 | 0.06503 | -0.014 | -6.02
-7.5 | -0.383 | 0.0597 | -0.014 | -6.41
-7 | -0.368 | 0.059 | -0.013 | -6.245
-6.5 | -0.349 | 0.05288 | -0.013 | -6.594
-6 | -0.324 | 0.04881 | -0.013 | -6.631
-5.5 | -0.293 | 0.04524 | -0.013 | -6.481
-5 | -0.258 | 0.04166 | -0.013 | -6.2
-4.5 | -0.22 | 0.03925 | -0.013 | -5.61
-4 | -0.18 | 0.03703 | -0.014 | -4.851
-3.5 | -0.137 | 0.03493 | -0.015 | -3.924
-3 | -0.093 | 0.03306 | -0.018 | -2.818
-2.5 | -0.06 | 0.01095 | -0.043 | -5.451
-2 | -0.003 | 0.01072 | -0.043 | -0.238
-1.5 | 0.055 | 0.00903 | -0.043 | 6.094
-1 | 0.113 | 0.00755 | -0.043 | 14.941
-0.5 | 0.171 | 0.00774 | -0.043 | 22.042
0 | 0.228 | 0.00804 | -0.043 | 28.404
0.5 | 0.286 | 0.00855 | -0.043 | 33.444
1 | 0.344 | 0.00907 | -0.043 | 37.899
1.5 | 0.401 | 0.00949 | -0.043 | 42.253
2 | 0.458 | 0.01004 | -0.043 | 45.664
2.5 | 0.516 | 0.01045 | -0.043 | 49.345
3 | 0.573 | 0.01094 | -0.043 | 52.332
3.5 | 0.629 | 0.01147 | -0.043 | 54.799
4 | 0.684 | 0.01343 | -0.043 | 50.915
4.5 | 0.735 | 0.01394 | -0.043 | 52.737
5 | 0.628 | 0.03758 | -0.013 | 16.698
5.5 | 0.663 | 0.03987 | -0.013 | 16.627
6 | 0.694 | 0.04255 | -0.012 | 16.316
6.5 | 0.721 | 0.046 | -0.011 | 15.667
7 | 0.742 | 0.04973 | -0.011 | 14.913
7.5 | 0.757 | 0.05296 | -0.012 | 14.286
8 | 0.765 | 0.05721 | -0.012 | 13.372
8.5 | 0.767 | 0.06151 | -0.012 | 12.466
9 | 0.759 | 0.06609 | -0.012 | 11.484
9.5 | 0.743 | 0.07301 | -0.012 | 10.17
10 | 0.72 | 0.07867 | -0.012 | 9.152
10.5 | 0.693 | 0.08554 | -0.013 | 8.096
11 | 0.661 | 0.09283 | -0.013 | 7.122
11.5 | 0.627 | 0.10055 | -0.013 | 6.238
12 | 0.592 | 0.10959 | -0.013 | 5.399
12.5 | 0.556 | 0.11931 | -0.013 | 4.657
13 | 0.52 | 0.12765 | -0.013 | 4.073
13.5 | 0.485 | 0.14314 | -0.013 | 3.388

## 18. Re 250k Mach 0.00 (2)
BIGFOIL.COM POLAR EXPORT
MID 44c
MID 44c |  |  |  | Cl Max: | 1.105 | at alpha= | 9 | deg
XFOIL ncrit=9 |  |  |  | L/D Max: | 66.8436 | at alpha= | 4.5 | deg
Re: | 250000 |  |  | Cd Min: | 0.26855 | at alpha= | -20 | deg
Mach: | 0 |  |  | Cl=0 at alpha= | -1.7313 | deg
|  |  |  | @ Cl=0.1, Cd= | 0.0063843
|  |  |  | @ Cl=0.4, Cd= | 0.0072219
|  |  |  | @ Cl=0.6, Cd= | 0.0092238
alpha (deg) | Cl | Cd | Cm | Cl/Cd
-20 | -0.8811 | 0.26855 | 0.1003 | -3.281
-19.5 | -0.8635 | 0.26205 | 0.0961 | -3.2952
-19 | -0.8459 | 0.25548 | 0.0918 | -3.311
-18.5 | -0.8281 | 0.24881 | 0.0877 | -3.3282
-18 | -0.8097 | 0.24219 | 0.0832 | -3.3432
-17.5 | -0.7919 | 0.23643 | 0.0779 | -3.3494
-17 | -0.7766 | 0.23091 | 0.0727 | -3.3632
-16.5 | -0.7627 | 0.22522 | 0.0676 | -3.3865
-16 | -0.7457 | 0.21519 | 0.0649 | -3.4653
-15.5 | -0.7281 | 0.20665 | 0.0638 | -3.5233
-15 | -0.7125 | 0.19988 | 0.0609 | -3.5646
-14.5 | -0.6973 | 0.19298 | 0.0576 | -3.6133
-14 | -0.6824 | 0.18585 | 0.054 | -3.6718
-13.5 | -0.6683 | 0.17921 | 0.0495 | -3.7291
-13 | -0.6591 | 0.17336 | 0.0443 | -3.8019
-12.5 | -0.6487 | 0.16654 | 0.0402 | -3.8952
-12 | -0.6369 | 0.15899 | 0.0366 | -4.0059
-11.5 | -0.6257 | 0.15119 | 0.0331 | -4.1385
-11 | -0.6153 | 0.14026 | 0.034 | -4.3869
-10.5 | -0.6036 | 0.1331 | 0.0322 | -4.5349
-10 | -0.5937 | 0.12584 | 0.0296 | -4.7179
-9.5 | -0.5846 | 0.11838 | 0.0264 | -4.9383
-9 | -0.5764 | 0.11071 | 0.0225 | -5.2064
-8.5 | -0.5691 | 0.10288 | 0.0155 | -5.5317
-8 | -0.5591 | 0.09501 | 0.0076 | -5.8846
-7 | -0.5347 | 0.0735 | -0.0092 | -7.2748
-6.5 | -0.5056 | 0.06618 | -0.0155 | -7.6398
-6 | -0.447 | 0.05255 | -0.0354 | -8.5062
-5.5 | -0.4157 | 0.04145 | -0.0395 | -10.029
-5 | -0.3629 | 0.03306 | -0.0443 | -10.977
-4.5 | -0.3016 | 0.02148 | -0.0447 | -14.041
-4 | -0.2452 | 0.01787 | -0.0443 | -13.7213
-3.5 | -0.1906 | 0.01336 | -0.0439 | -14.2665
-3 | -0.1362 | 0.01147 | -0.0433 | -11.8745
-2.5 | -0.0812 | 0.00981 | -0.0432 | -8.2773
-2 | -0.0273 | 0.00815 | -0.0438 | -3.3497
-1.5 | 0.0235 | 0.00709 | -0.0429 | 3.3145
-1 | 0.0661 | 0.00634 | -0.0392 | 10.4259
-0.5 | 0.1426 | 0.00644 | -0.0438 | 22.1429
0 | 0.2249 | 0.00644 | -0.049 | 34.9224
0.5 | 0.285 | 0.00651 | -0.0488 | 43.7788
1 | 0.3343 | 0.00672 | -0.0462 | 49.747
1.5 | 0.385 | 0.00709 | -0.0443 | 54.3018
2 | 0.4373 | 0.00755 | -0.043 | 57.9205
2.5 | 0.4905 | 0.00807 | -0.0422 | 60.7807
3 | 0.5442 | 0.00862 | -0.0416 | 63.1323
3.5 | 0.598 | 0.0092 | -0.0411 | 65
4 | 0.6517 | 0.00984 | -0.0407 | 66.2297
4.5 | 0.7052 | 0.01055 | -0.0403 | 66.8436
5 | 0.7582 | 0.0114 | -0.04 | 66.5088
5.5 | 0.8104 | 0.01246 | -0.0397 | 65.0401
6 | 0.8615 | 0.01381 | -0.0393 | 62.3823
6.5 | 0.9119 | 0.01528 | -0.0389 | 59.6793
7 | 0.958 | 0.01829 | -0.0374 | 52.3783
7.5 | 1.0012 | 0.02174 | -0.0358 | 46.0534
8 | 1.0442 | 0.02562 | -0.0338 | 40.7572
8.5 | 1.0822 | 0.0312 | -0.0315 | 34.6859
9 | 1.105 | 0.03977 | -0.0289 | 27.7848
9.5 | 1.1026 | 0.05052 | -0.0268 | 21.825
10 | 1.0741 | 0.06097 | -0.0263 | 17.6169
10.5 | 1.0354 | 0.07283 | -0.0339 | 14.2167
11 | 0.9976 | 0.09176 | -0.0508 | 10.8718
11.5 | 0.9317 | 0.12714 | -0.0706 | 7.3281
12.5 | 0.9122 | 0.15546 | -0.0783 | 5.8677
13 | 0.9109 | 0.16772 | -0.0878 | 5.4311
13.5 | 0.9149 | 0.17766 | -0.0932 | 5.1497
14 | 0.9235 | 0.18623 | -0.0972 | 4.9589

## 19. Re 250k Mach 0.10 (1)
BIGFOIL.COM POLAR EXPORT
MID 44c
MID 44c |  |  |  | Cl Max: | 0.762 | at alpha= | 8 | deg
JavaFoil+Calcfoil stall+Eppler ext transition |  |  |  | L/D Max: | 54.897 | at alpha= | 3.5 | deg
Re: | 250000 |  |  | Cd Min: | 0.00756 | at alpha= | -1 | deg
Mach: | 0.1 |  |  | Cl=0 at alpha= | -1.9741 | deg
|  |  |  | @ Cl=0.1, Cd= | 0.0078984
|  |  |  | @ Cl=0.4, Cd= | 0.0094983
|  |  |  | @ Cl=0.6, Cd= | 0.13456
alpha (deg) | Cl | Cd | Cm | Cl/Cd
-13.5 | -0.241 | 0.16538 | -0.015 | -1.459
-13 | -0.259 | 0.15008 | -0.015 | -1.726
-12.5 | -0.277 | 0.13859 | -0.015 | -2
-12 | -0.295 | 0.1278 | -0.015 | -2.312
-11.5 | -0.314 | 0.11794 | -0.015 | -2.659
-11 | -0.331 | 0.10863 | -0.014 | -3.048
-10.5 | -0.347 | 0.09892 | -0.014 | -3.511
-10 | -0.362 | 0.09153 | -0.014 | -3.951
-9.5 | -0.373 | 0.08636 | -0.014 | -4.322
-9 | -0.381 | 0.07825 | -0.014 | -4.875
-8.5 | -0.385 | 0.08086 | -0.014 | -4.766
-8 | -0.384 | 0.06574 | -0.014 | -5.846
-7.5 | -0.378 | 0.06013 | -0.014 | -6.282
-7 | -0.365 | 0.05968 | -0.013 | -6.123
-6.5 | -0.347 | 0.05402 | -0.013 | -6.426
-6 | -0.323 | 0.04964 | -0.013 | -6.511
-5.5 | -0.293 | 0.04573 | -0.013 | -6.415
-5 | -0.259 | 0.04195 | -0.013 | -6.168
-4.5 | -0.221 | 0.03947 | -0.013 | -5.596
-4 | -0.18 | 0.03698 | -0.014 | -4.875
-3.5 | -0.138 | 0.03502 | -0.015 | -3.931
-3 | -0.094 | 0.03315 | -0.018 | -2.823
-2.5 | -0.06 | 0.01096 | -0.043 | -5.471
-2 | -0.003 | 0.01073 | -0.043 | -0.239
-1.5 | 0.055 | 0.00907 | -0.043 | 6.101
-1 | 0.113 | 0.00756 | -0.043 | 14.99
-0.5 | 0.171 | 0.00775 | -0.043 | 22.103
0 | 0.23 | 0.00806 | -0.043 | 28.477
0.5 | 0.287 | 0.00857 | -0.043 | 33.538
1 | 0.345 | 0.0091 | -0.043 | 37.966
1.5 | 0.403 | 0.00952 | -0.043 | 42.341
2 | 0.461 | 0.01007 | -0.043 | 45.766
2.5 | 0.518 | 0.01049 | -0.043 | 49.379
3 | 0.575 | 0.01097 | -0.043 | 52.447
3.5 | 0.632 | 0.01151 | -0.043 | 54.897
4 | 0.687 | 0.01347 | -0.043 | 50.988
4.5 | 0.739 | 0.014 | -0.043 | 52.773
5 | 0.63 | 0.03753 | -0.013 | 16.792
5.5 | 0.666 | 0.03999 | -0.013 | 16.641
6 | 0.696 | 0.04274 | -0.012 | 16.296
6.5 | 0.722 | 0.04609 | -0.011 | 15.667
7 | 0.742 | 0.04964 | -0.012 | 14.946
7.5 | 0.755 | 0.05315 | -0.012 | 14.211
8 | 0.762 | 0.05725 | -0.012 | 13.304
8.5 | 0.761 | 0.0617 | -0.012 | 12.329
9 | 0.75 | 0.06791 | -0.012 | 11.038
9.5 | 0.729 | 0.07361 | -0.012 | 9.905
10 | 0.702 | 0.07915 | -0.012 | 8.871
10.5 | 0.67 | 0.08625 | -0.013 | 7.766
11 | 0.634 | 0.09438 | -0.013 | 6.714
11.5 | 0.595 | 0.10334 | -0.013 | 5.758
12 | 0.555 | 0.1128 | -0.013 | 4.921
12.5 | 0.515 | 0.12637 | -0.013 | 4.076
13 | 0.476 | 0.13456 | -0.013 | 3.535

## 20. Re 250k Mach 0.10 (2)
BIGFOIL.COM POLAR EXPORT
MID 44c
MID 44c |  |  |  | Cl Max: | 1.1036 | at alpha= | 9 | deg
XFOIL ncrit=9 |  |  |  | L/D Max: | 66.852 | at alpha= | 4.5 | deg
Re: | 250000 |  |  | Cd Min: | 0.2694 | at alpha= | -20 | deg
Mach: | 0.1 |  |  | Cl=0 at alpha= | -1.7296 | deg
|  |  |  | @ Cl=0.1, Cd= | 0.0063941
|  |  |  | @ Cl=0.4, Cd= | 0.0072459
|  |  |  | @ Cl=0.6, Cd= | 0.0092461
alpha (deg) | Cl | Cd | Cm | Cl/Cd
-20 | -0.8841 | 0.2694 | 0.1009 | -3.2817
-19.5 | -0.8664 | 0.26285 | 0.0967 | -3.2962
-19 | -0.8486 | 0.25622 | 0.0924 | -3.312
-18.5 | -0.8306 | 0.2495 | 0.0882 | -3.3291
-18 | -0.8118 | 0.24292 | 0.0836 | -3.3418
-17.5 | -0.7942 | 0.23723 | 0.0782 | -3.3478
-17 | -0.7787 | 0.23167 | 0.0729 | -3.3612
-16.5 | -0.7646 | 0.22592 | 0.0679 | -3.3844
-16 | -0.7463 | 0.21498 | 0.066 | -3.4715
-15.5 | -0.7294 | 0.20718 | 0.0643 | -3.5206
-15 | -0.7136 | 0.20037 | 0.0612 | -3.5614
-14.5 | -0.6981 | 0.19342 | 0.0579 | -3.6092
-14 | -0.683 | 0.18628 | 0.0542 | -3.6665
-13.5 | -0.6691 | 0.17984 | 0.0494 | -3.7205
-13 | -0.66 | 0.17397 | 0.0443 | -3.7938
-12.5 | -0.649 | 0.16702 | 0.0403 | -3.8858
-12 | -0.637 | 0.15944 | 0.0367 | -3.9952
-11.5 | -0.6301 | 0.14909 | 0.0339 | -4.2263
-11 | -0.614 | 0.14072 | 0.0345 | -4.3633
-10.5 | -0.6026 | 0.13354 | 0.0325 | -4.5125
-10 | -0.5926 | 0.12624 | 0.0298 | -4.6942
-9.5 | -0.5835 | 0.11875 | 0.0266 | -4.9137
-9 | -0.5752 | 0.11107 | 0.0225 | -5.1787
-8.5 | -0.5676 | 0.10339 | 0.0149 | -5.4899
-8 | -0.5577 | 0.09549 | 0.0078 | -5.8404
-7 | -0.5364 | 0.07566 | -0.005 | -7.0896
-6.5 | -0.5066 | 0.06718 | -0.0141 | -7.5409
-6 | -0.4484 | 0.05333 | -0.035 | -8.408
-5.5 | -0.4181 | 0.0424 | -0.039 | -9.8608
-5 | -0.3651 | 0.03362 | -0.0443 | -10.8596
-4.5 | -0.304 | 0.02198 | -0.0449 | -13.8308
-4 | -0.2472 | 0.01779 | -0.0446 | -13.8954
-3.5 | -0.1921 | 0.01351 | -0.0442 | -14.2191
-3 | -0.1374 | 0.01174 | -0.0435 | -11.7036
-2.5 | -0.0822 | 0.00994 | -0.0434 | -8.2696
-2 | -0.0278 | 0.0082 | -0.044 | -3.3902
-1.5 | 0.0236 | 0.00716 | -0.0432 | 3.2961
-1 | 0.0661 | 0.00636 | -0.0393 | 10.3931
-0.5 | 0.1456 | 0.00644 | -0.0445 | 22.6087
0 | 0.2272 | 0.00644 | -0.0494 | 35.2795
0.5 | 0.2861 | 0.00652 | -0.0489 | 43.8804
1 | 0.3357 | 0.00675 | -0.0463 | 49.7333
1.5 | 0.3867 | 0.00713 | -0.0444 | 54.2356
2 | 0.4395 | 0.00759 | -0.0431 | 57.9051
2.5 | 0.493 | 0.00812 | -0.0423 | 60.7143
3 | 0.547 | 0.00868 | -0.0417 | 63.0184
3.5 | 0.6013 | 0.00926 | -0.0412 | 64.9352
4 | 0.6554 | 0.00989 | -0.0408 | 66.269
4.5 | 0.7093 | 0.01061 | -0.0404 | 66.852
5 | 0.7625 | 0.01149 | -0.04 | 66.3621
5.5 | 0.815 | 0.0126 | -0.0397 | 64.6825
6 | 0.8667 | 0.01392 | -0.0392 | 62.2629
6.5 | 0.9174 | 0.01546 | -0.0387 | 59.3402
7 | 0.9635 | 0.01859 | -0.0372 | 51.8289
7.5 | 1.0064 | 0.02225 | -0.0353 | 45.2315
8 | 1.0491 | 0.02643 | -0.0333 | 39.6935
8.5 | 1.0852 | 0.03251 | -0.0309 | 33.3805
9 | 1.1036 | 0.0415 | -0.0282 | 26.5928
9.5 | 1.0963 | 0.05213 | -0.0265 | 21.0301
10 | 1.0647 | 0.06201 | -0.0268 | 17.1698
10.5 | 1.0278 | 0.07549 | -0.0379 | 13.615
11 | 0.9883 | 0.09637 | -0.0553 | 10.2553
11.5 | 0.9302 | 0.12822 | -0.0715 | 7.2547
12.5 | 0.9122 | 0.15633 | -0.0789 | 5.8351
13 | 0.9122 | 0.16816 | -0.0877 | 5.4246
13.5 | 0.9155 | 0.17843 | -0.0939 | 5.1309
14 | 0.9243 | 0.1871 | -0.098 | 4.9401

## 21. Re 250k Mach 0.25 (1)
BIGFOIL.COM POLAR EXPORT
MID 44c
MID 44c |  |  |  | Cl Max: | 0.758 | at alpha= | 4.5 | deg
JavaFoil+Calcfoil stall+Eppler ext transition |  |  |  | L/D Max: | 55.496 | at alpha= | 3.5 | deg
Re: | 250000 |  |  | Cd Min: | 0.00764 | at alpha= | -1 | deg
Mach: | 0.25 |  |  | Cl=0 at alpha= | -1.975 | deg
|  |  |  | @ Cl=0.1, Cd= | 0.0081363
|  |  |  | @ Cl=0.4, Cd= | 0.0095861
|  |  |  | @ Cl=0.6, Cd= | 0.011227
alpha (deg) | Cl | Cd | Cm | Cl/Cd
-12 | -0.056 | 0.11877 | -0.016 | -0.472
-11.5 | -0.053 | 0.11388 | -0.016 | -0.468
-11 | -0.05 | 0.1375 | -0.016 | -0.367
-10.5 | -0.122 | 0.1217 | -0.016 | -1.002
-10 | -0.18 | 0.10804 | -0.016 | -1.669
-9.5 | -0.227 | 0.09898 | -0.015 | -2.29
-9 | -0.266 | 0.0911 | -0.015 | -2.917
-8.5 | -0.297 | 0.0797 | -0.014 | -3.731
-8 | -0.321 | 0.07216 | -0.014 | -4.441
-7.5 | -0.334 | 0.06631 | -0.014 | -5.041
-7 | -0.338 | 0.06704 | -0.014 | -5.044
-6.5 | -0.332 | 0.05885 | -0.014 | -5.644
-6 | -0.317 | 0.05269 | -0.014 | -6.013
-5.5 | -0.292 | 0.04782 | -0.014 | -6.113
-5 | -0.261 | 0.04298 | -0.014 | -6.063
-4.5 | -0.224 | 0.04004 | -0.013 | -5.595
-4 | -0.184 | 0.0374 | -0.014 | -4.914
-3.5 | -0.141 | 0.03532 | -0.015 | -3.987
-3 | -0.096 | 0.03341 | -0.017 | -2.868
-2.5 | -0.062 | 0.01105 | -0.044 | -5.573
-2 | -0.003 | 0.01081 | -0.044 | -0.243
-1.5 | 0.057 | 0.00947 | -0.044 | 6.001
-1 | 0.116 | 0.00764 | -0.044 | 15.241
-0.5 | 0.176 | 0.00786 | -0.044 | 22.402
0 | 0.236 | 0.00819 | -0.044 | 28.782
0.5 | 0.295 | 0.00878 | -0.044 | 33.626
1 | 0.355 | 0.00922 | -0.044 | 38.487
1.5 | 0.414 | 0.0097 | -0.044 | 42.691
2 | 0.473 | 0.01019 | -0.044 | 46.465
2.5 | 0.532 | 0.01063 | -0.044 | 50.1
3 | 0.591 | 0.01114 | -0.044 | 53.07
3.5 | 0.649 | 0.0117 | -0.044 | 55.496
4 | 0.705 | 0.01371 | -0.044 | 51.424
4.5 | 0.758 | 0.01428 | -0.044 | 53.066
5 | 0.645 | 0.03777 | -0.013 | 17.077
5.5 | 0.684 | 0.04388 | -0.022 | 15.588
6 | 0.707 | 0.04313 | -0.012 | 16.386
6.5 | 0.727 | 0.04674 | -0.012 | 15.553
7 | 0.738 | 0.05067 | -0.012 | 14.571
7.5 | 0.739 | 0.0554 | -0.012 | 13.345
8 | 0.729 | 0.06021 | -0.013 | 12.104
8.5 | 0.706 | 0.06549 | -0.013 | 10.781
9 | 0.666 | 0.07298 | -0.013 | 9.125
9.5 | 0.61 | 0.08178 | -0.013 | 7.455

## 22. Re 250k Mach 0.25 (2)
BIGFOIL.COM POLAR EXPORT
MID 44c
MID 44c |  |  |  | Cl Max: | 1.1192 | at alpha= | 20 | deg
XFOIL ncrit=9 |  |  |  | L/D Max: | 66.4396 | at alpha= | 4.5 | deg
Re: | 250000 |  |  | Cd Min: | 0.2891 | at alpha= | 20 | deg
Mach: | 0.25 |  |  | Cl=0 at alpha= | -1.7174 | deg
|  |  |  | @ Cl=0.1, Cd= | 0.0064447
|  |  |  | @ Cl=0.4, Cd= | 0.0073407
|  |  |  | @ Cl=0.6, Cd= | 0.0093283
alpha (deg) | Cl | Cd | Cm | Cl/Cd
-20 | -0.9015 | 0.27425 | 0.1045 | -3.2871
-19.5 | -0.8827 | 0.2674 | 0.1 | -3.301
-19 | -0.8638 | 0.26049 | 0.0955 | -3.3161
-18.5 | -0.8443 | 0.2536 | 0.0909 | -3.3293
-18 | -0.8248 | 0.2475 | 0.0854 | -3.3325
-17.5 | -0.8074 | 0.24183 | 0.0799 | -3.3387
-17 | -0.7913 | 0.236 | 0.0746 | -3.353
-16 | -0.7546 | 0.21726 | 0.0696 | -3.4733
-15.5 | -0.7374 | 0.21012 | 0.0665 | -3.5094
-15 | -0.7204 | 0.20307 | 0.063 | -3.5475
-14.5 | -0.7035 | 0.19586 | 0.0593 | -3.5919
-14 | -0.687 | 0.18904 | 0.0547 | -3.6342
-13.5 | -0.6749 | 0.18337 | 0.0492 | -3.6805
-13 | -0.6643 | 0.17699 | 0.0446 | -3.7533
-12.5 | -0.6512 | 0.16959 | 0.0408 | -3.8398
-12 | -0.6408 | 0.15993 | 0.0376 | -4.0068
-11.5 | -0.6223 | 0.1503 | 0.0385 | -4.1404
-11 | -0.6097 | 0.143 | 0.0363 | -4.2636
-10.5 | -0.5984 | 0.13566 | 0.0337 | -4.411
-10 | -0.5879 | 0.12818 | 0.0307 | -4.5865
-9.5 | -0.5783 | 0.12059 | 0.027 | -4.7956
-9 | -0.5708 | 0.11337 | 0.0203 | -5.0348
-8.5 | -0.5612 | 0.10588 | 0.0142 | -5.3003
-8 | -0.5514 | 0.09776 | 0.0085 | -5.6403
-7.5 | -0.5495 | 0.08787 | 0.0081 | -6.2536
-7 | -0.5343 | 0.08145 | 0.0052 | -6.5599
-6.5 | -0.4997 | 0.06966 | -0.0154 | -7.1734
-6 | -0.4646 | 0.05458 | -0.0325 | -8.5123
-5.5 | -0.4308 | 0.04774 | -0.0345 | -9.0239
-5 | -0.377 | 0.03678 | -0.0437 | -10.2501
-4.5 | -0.3154 | 0.02569 | -0.0454 | -12.2772
-4 | -0.2585 | 0.01848 | -0.0462 | -13.9881
-3.5 | -0.2009 | 0.01444 | -0.0457 | -13.9127
-3 | -0.1444 | 0.01213 | -0.0448 | -11.9044
-2.5 | -0.0878 | 0.0104 | -0.0443 | -8.4423
-2 | -0.0308 | 0.00848 | -0.045 | -3.6321
-1.5 | 0.0237 | 0.0075 | -0.0447 | 3.16
-1 | 0.0656 | 0.00643 | -0.0402 | 10.2022
-0.5 | 0.1592 | 0.00647 | -0.0476 | 24.6059
0 | 0.2368 | 0.00647 | -0.051 | 36.5997
0.5 | 0.2916 | 0.0066 | -0.049 | 44.1818
1 | 0.3432 | 0.00689 | -0.0466 | 49.8113
1.5 | 0.3967 | 0.00731 | -0.0449 | 54.2681
2 | 0.4515 | 0.00782 | -0.0437 | 57.7366
2.5 | 0.5072 | 0.00836 | -0.0429 | 60.6699
3 | 0.5633 | 0.00893 | -0.0423 | 63.0795
3.5 | 0.6195 | 0.00954 | -0.0417 | 64.9371
4 | 0.6757 | 0.01021 | -0.0412 | 66.1802
4.5 | 0.7315 | 0.01101 | -0.0407 | 66.4396
5 | 0.7867 | 0.01202 | -0.0401 | 65.4493
5.5 | 0.841 | 0.01332 | -0.0395 | 63.1381
6 | 0.8947 | 0.01478 | -0.0388 | 60.5345
6.5 | 0.945 | 0.01734 | -0.0375 | 54.4983
7 | 0.9905 | 0.02091 | -0.0354 | 47.3697
7.5 | 1.0334 | 0.02553 | -0.0328 | 40.4779
8 | 1.0701 | 0.03164 | -0.0301 | 33.8211
8.5 | 1.0886 | 0.04008 | -0.0276 | 27.1607
9 | 1.0812 | 0.04995 | -0.0263 | 21.6456
9.5 | 1.0502 | 0.05979 | -0.0285 | 17.5648
10 | 1.0166 | 0.07513 | -0.0426 | 13.5312
10.5 | 0.9807 | 0.09523 | -0.0577 | 10.2982
11 | 0.9488 | 0.11349 | -0.067 | 8.3602
12 | 0.9134 | 0.14737 | -0.0814 | 6.198
12.5 | 0.9137 | 0.16075 | -0.0822 | 5.684
13 | 0.9193 | 0.17144 | -0.0876 | 5.3622
13.5 | 0.9216 | 0.1822 | -0.097 | 5.0582
14 | 0.9312 | 0.1914 | -0.102 | 4.8652
14.5 | 0.944 | 0.1997 | -0.106 | 4.7271
15 | 0.96 | 0.20713 | -0.1084 | 4.6348
15.5 | 0.9749 | 0.21789 | -0.1096 | 4.4743
16 | 0.9864 | 0.22578 | -0.1169 | 4.3689
16.5 | 1.0001 | 0.23399 | -0.1246 | 4.2741
17 | 1.0165 | 0.24191 | -0.1291 | 4.202
17.5 | 1.0335 | 0.2493 | -0.1331 | 4.1456
18 | 1.0523 | 0.25709 | -0.1347 | 4.0931
18.5 | 1.069 | 0.26837 | -0.1382 | 3.9833
19 | 1.0851 | 0.27567 | -0.1441 | 3.9362
19.5 | 1.1006 | 0.28183 | -0.1515 | 3.9052
20 | 1.1192 | 0.2891 | -0.1581 | 3.8713

## 23. Re 250k Mach 0.50 (1)
BIGFOIL.COM POLAR EXPORT
MID 44c
MID 44c |  |  |  | Cl Max: | 1.153 | at alpha= | 20 | deg
JavaFoil+Calcfoil stall+Eppler ext transition |  |  |  | L/D Max: | 55.699 | at alpha= | 3.5 | deg
Re: | 250000 |  |  | Cd Min: | 0.00843 | at alpha= | -0.5 | deg
Mach: | 0.5 |  |  | Cl=0 at alpha= | -1.9773 | deg
|  |  |  | @ Cl=0.1, Cd= | 0.010434
|  |  |  | @ Cl=0.4, Cd= | 0.0099132
|  |  |  | @ Cl=0.6, Cd= | 0.13225
alpha (deg) | Cl | Cd | Cm | Cl/Cd
-20 | -0.953 | 0.26583 | -0.028 | -3.586
-19.5 | -0.928 | 0.2538 | -0.028 | -3.656
-19 | -0.902 | 0.24986 | -0.028 | -3.612
-18.5 | -0.877 | 0.25075 | -0.028 | -3.497
-18 | -0.849 | 0.23301 | -0.026 | -3.643
-17.5 | -0.823 | 0.23251 | -0.026 | -3.54
-17 | -0.797 | 0.22793 | -0.026 | -3.498
-16.5 | -0.772 | 0.22363 | -0.026 | -3.45
-16 | -0.746 | 0.21977 | -0.026 | -3.393
-15.5 | -0.718 | 0.19954 | -0.025 | -3.599
-15 | -0.692 | 0.19792 | -0.025 | -3.496
-14.5 | -0.666 | 0.18713 | -0.024 | -3.558
-14 | -0.64 | 0.19163 | -0.024 | -3.339
-13.5 | -0.614 | 0.18803 | -0.024 | -3.263
-13 | -0.588 | 0.17709 | -0.025 | -3.318
-12.5 | -0.56 | 0.1618 | -0.023 | -3.461
-12 | -0.534 | 0.16245 | -0.022 | -3.285
-11.5 | -0.507 | 0.15236 | -0.023 | -3.33
-11 | -0.481 | 0.14964 | -0.023 | -3.214
-10.5 | -0.455 | 0.14641 | -0.023 | -3.105
-10 | -0.427 | 0.1373 | -0.021 | -3.113
-9.5 | -0.401 | 0.13294 | -0.021 | -3.016
-9 | -0.375 | 0.12569 | -0.021 | -2.98
-8.5 | -0.348 | 0.12207 | -0.021 | -2.851
-8 | -0.321 | 0.12033 | -0.021 | -2.672
-7.5 | -0.295 | 0.1118 | -0.019 | -2.635
-7 | -0.268 | 0.11038 | -0.019 | -2.428
-6.5 | -0.241 | 0.09379 | -0.018 | -2.572
-6 | -0.215 | 0.05925 | -0.018 | -3.623
-5.5 | -0.188 | 0.05078 | -0.018 | -3.702
-5 | -0.161 | 0.05373 | -0.016 | -3.002
-4.5 | -0.183 | 0.04472 | -0.016 | -4.102
-4 | -0.188 | 0.0401 | -0.016 | -4.68
-3.5 | -0.151 | 0.03747 | -0.015 | -4.039
-3 | -0.105 | 0.03487 | -0.016 | -3.017
-2.5 | -0.055 | 0.03273 | -0.021 | -1.676
-2 | -0.003 | 0.01129 | -0.049 | -0.26
-1.5 | 0.063 | 0.01118 | -0.049 | 5.678
-1 | 0.13 | 0.00983 | -0.049 | 13.241
-0.5 | 0.197 | 0.00843 | -0.049 | 23.351
0 | 0.264 | 0.00895 | -0.049 | 29.443
0.5 | 0.33 | 0.00943 | -0.049 | 35.025
1 | 0.397 | 0.00989 | -0.049 | 40.113
1.5 | 0.463 | 0.0104 | -0.049 | 44.515
2 | 0.529 | 0.01086 | -0.049 | 48.711
2.5 | 0.595 | 0.01142 | -0.049 | 52.053
3 | 0.66 | 0.01205 | -0.049 | 54.776
3.5 | 0.724 | 0.01299 | -0.049 | 55.699
4 | 0.784 | 0.01491 | -0.049 | 52.576
4.5 | 0.669 | 0.03649 | -0.015 | 18.32
5 | 0.697 | 0.03981 | -0.013 | 17.512
5.5 | 0.699 | 0.04337 | -0.014 | 16.127
6 | 0.598 | 0.04961 | -0.015 | 12.064
6.5 | 0.45 | 0.06233 | -0.015 | 7.217
7 | 0.477 | 0.05715 | -0.02 | 8.346
7.5 | 0.502 | 0.06987 | -0.016 | 7.191
8 | 0.529 | 0.10938 | -0.018 | 4.834
8.5 | 0.555 | 0.11835 | -0.019 | 4.691
9 | 0.582 | 0.13042 | -0.02 | 4.461
9.5 | 0.608 | 0.13306 | -0.02 | 4.568
10 | 0.634 | 0.14013 | -0.021 | 4.523
10.5 | 0.661 | 0.1484 | -0.022 | 4.452
11 | 0.687 | 0.15244 | -0.022 | 4.504
11.5 | 0.713 | 0.16181 | -0.023 | 4.404
12 | 0.74 | 0.17453 | -0.024 | 4.238
12.5 | 0.765 | 0.17734 | -0.024 | 4.315
13 | 0.791 | 0.17889 | -0.025 | 4.423
13.5 | 0.819 | 0.18957 | -0.026 | 4.318
14 | 0.844 | 0.19349 | -0.026 | 4.362
14.5 | 0.87 | 0.20256 | -0.026 | 4.293
15 | 0.896 | 0.21122 | -0.027 | 4.242
15.5 | 0.923 | 0.22401 | -0.028 | 4.119
16 | 0.948 | 0.22177 | -0.028 | 4.274
16.5 | 0.973 | 0.23401 | -0.028 | 4.159
17 | 1.001 | 0.24032 | -0.029 | 4.165
17.5 | 1.026 | 0.24434 | -0.029 | 4.198
18 | 1.051 | 0.25096 | -0.029 | 4.187
18.5 | 1.076 | 0.2562 | -0.029 | 4.2
19 | 1.104 | 0.26958 | -0.03 | 4.094
19.5 | 1.128 | 0.2776 | -0.03 | 4.064
20 | 1.153 | 0.27271 | -0.03 | 4.227

## 24. Re 250k Mach 0.50 (2)
BIGFOIL.COM POLAR EXPORT
MID 44c
MID 44c |  |  |  | Cl Max: | 1.2361 | at alpha= | 20 | deg
XFOIL ncrit=9 |  |  |  | L/D Max: | 65.3152 | at alpha= | 4 | deg
Re: | 250000 |  |  | Cd Min: | 0.32685 | at alpha= | 20 | deg
Mach: | 0.5 |  |  | Cl=0 at alpha= | -1.6852 | deg
|  |  |  | @ Cl=0.1, Cd= | 0.0076699
|  |  |  | @ Cl=0.4, Cd= | 0.0077557
|  |  |  | @ Cl=0.6, Cd= | 0.0096119
alpha (deg) | Cl | Cd | Cm | Cl/Cd
-20 | -0.986 | 0.30098 | 0.1208 | -3.276
-19.5 | -0.9625 | 0.29381 | 0.1142 | -3.2759
-19 | -0.9401 | 0.2868 | 0.1078 | -3.2779
-18 | -0.8961 | 0.27135 | 0.096 | -3.3024
-17.5 | -0.8719 | 0.25783 | 0.0941 | -3.3817
-17 | -0.8497 | 0.24919 | 0.0897 | -3.4098
-16.5 | -0.8273 | 0.24086 | 0.0851 | -3.4348
-16 | -0.8049 | 0.23255 | 0.0805 | -3.4612
-15.5 | -0.7825 | 0.22426 | 0.0757 | -3.4893
-15 | -0.7604 | 0.21789 | 0.069 | -3.4898
-14.5 | -0.7425 | 0.21179 | 0.0627 | -3.5058
-14 | -0.7255 | 0.20485 | 0.0573 | -3.5416
-13.5 | -0.7003 | 0.19156 | 0.056 | -3.6558
-13 | -0.6799 | 0.18267 | 0.0537 | -3.722
-12.5 | -0.661 | 0.17466 | 0.0504 | -3.7845
-12 | -0.6429 | 0.16672 | 0.0469 | -3.8562
-11.5 | -0.6258 | 0.15878 | 0.0433 | -3.9413
-11 | -0.6096 | 0.15095 | 0.0393 | -4.0384
-10.5 | -0.5991 | 0.14473 | 0.0329 | -4.1394
-10 | -0.588 | 0.1375 | 0.0277 | -4.2764
-9.5 | -0.575 | 0.1295 | 0.0234 | -4.4402
-9 | -0.5576 | 0.11872 | 0.0254 | -4.6968
-8.5 | -0.5435 | 0.11144 | 0.0233 | -4.8771
-8 | -0.5349 | 0.10459 | 0.0159 | -5.1143
-7.5 | -0.526 | 0.09739 | 0.0079 | -5.401
-7 | -0.5153 | 0.08771 | 0.0076 | -5.875
-6.5 | -0.5001 | 0.08048 | 0.0061 | -6.214
-6 | -0.4848 | 0.0728 | -0.0003 | -6.6593
-5.5 | -0.4422 | 0.0607 | -0.0281 | -7.285
-5 | -0.4185 | 0.05156 | -0.0293 | -8.1168
-4.5 | -0.3689 | 0.03883 | -0.0408 | -9.5004
-4 | -0.3073 | 0.027 | -0.0485 | -11.3815
-3.5 | -0.2451 | 0.01957 | -0.0511 | -12.5243
-3 | -0.1793 | 0.01497 | -0.0504 | -11.9773
-2.5 | -0.1152 | 0.01228 | -0.0489 | -9.3811
-2 | -0.0508 | 0.01041 | -0.0482 | -4.8799
-1.5 | 0.0299 | 0.00861 | -0.052 | 3.4727
-1 | 0.1246 | 0.00734 | -0.0572 | 16.9755
-0.5 | 0.197 | 0.0066 | -0.0557 | 29.8485
0 | 0.2577 | 0.00677 | -0.0531 | 38.065
0.5 | 0.3176 | 0.00711 | -0.0506 | 44.6695
1 | 0.3794 | 0.00758 | -0.0489 | 50.0528
1.5 | 0.4427 | 0.00812 | -0.0477 | 54.5197
2 | 0.5069 | 0.0087 | -0.0467 | 58.2644
2.5 | 0.5716 | 0.00931 | -0.0458 | 61.3963
3 | 0.6365 | 0.01 | -0.0448 | 63.65
3.5 | 0.7017 | 0.01078 | -0.0437 | 65.0928
4 | 0.7668 | 0.01174 | -0.0425 | 65.3152
4.5 | 0.8315 | 0.01298 | -0.0411 | 64.0601
5 | 0.8955 | 0.01461 | -0.0392 | 61.2936
5.5 | 0.9573 | 0.01685 | -0.0369 | 56.8131
6 | 1.0108 | 0.021 | -0.0332 | 48.1333
6.5 | 1.0497 | 0.02764 | -0.0292 | 37.9776
7 | 1.0631 | 0.03655 | -0.0268 | 29.0862
7.5 | 1.0445 | 0.04642 | -0.028 | 22.5011
8 | 1.0144 | 0.05975 | -0.0399 | 16.9774
8.5 | 0.9853 | 0.07605 | -0.0532 | 12.956
9 | 0.9586 | 0.0912 | -0.062 | 10.511
9.5 | 0.9388 | 0.105 | -0.0691 | 8.941
10 | 0.926 | 0.11793 | -0.0753 | 7.8521
10.5 | 0.9195 | 0.1302 | -0.081 | 7.0622
11 | 0.9188 | 0.14182 | -0.0864 | 6.4786
11.5 | 0.9225 | 0.1532 | -0.0917 | 6.0215
12 | 0.929 | 0.16459 | -0.097 | 5.6443
12.5 | 0.9395 | 0.1752 | -0.1018 | 5.3624
13 | 0.9585 | 0.1874 | -0.102 | 5.1147
13.5 | 0.9749 | 0.1982 | -0.1068 | 4.9188
14 | 0.9906 | 0.20864 | -0.1127 | 4.7479
14.5 | 1.0038 | 0.21788 | -0.1206 | 4.6071
15 | 1.0202 | 0.22723 | -0.1289 | 4.4897
15.5 | 1.0403 | 0.23659 | -0.1341 | 4.3971
16 | 1.0614 | 0.24559 | -0.1385 | 4.3218
16.5 | 1.0867 | 0.2585 | -0.139 | 4.2039
17 | 1.1033 | 0.2661 | -0.1477 | 4.1462
17.5 | 1.1243 | 0.27486 | -0.1561 | 4.0904
18 | 1.1464 | 0.28432 | -0.1619 | 4.0321
18.5 | 1.1685 | 0.29356 | -0.1674 | 3.9804
19 | 1.1906 | 0.30274 | -0.1724 | 3.9327
19.5 | 1.2133 | 0.31395 | -0.1755 | 3.8646
20 | 1.2361 | 0.32685 | -0.1802 | 3.7819

## 25. Re 500k Mach 0.00 (1)
BIGFOIL.COM POLAR EXPORT
MID 44c
MID 44c |  |  |  | Cl Max: | 0.784 | at alpha= | 5 | deg
JavaFoil+Calcfoil stall+Eppler ext transition |  |  |  | L/D Max: | 65.198 | at alpha= | 3.5 | deg
Re: | 500000 |  |  | Cd Min: | 0.00589 | at alpha= | -1 | deg
Mach: | 0 |  |  | Cl=0 at alpha= | -1.9741 | deg
|  |  |  | @ Cl=0.1, Cd= | 0.0062419
|  |  |  | @ Cl=0.4, Cd= | 0.0077728
|  |  |  | @ Cl=0.6, Cd= | 0.0093914
alpha (deg) | Cl | Cd | Cm | Cl/Cd
-13.5 | -0.279 | 0.11613 | -0.016 | -2.399
-13 | -0.294 | 0.11024 | -0.016 | -2.671
-12.5 | -0.31 | 0.10505 | -0.016 | -2.956
-12 | -0.326 | 0.09843 | -0.016 | -3.317
-11.5 | -0.342 | 0.10072 | -0.015 | -3.395
-11 | -0.357 | 0.09497 | -0.015 | -3.754
-10.5 | -0.37 | 0.08707 | -0.015 | -4.247
-10 | -0.381 | 0.08202 | -0.015 | -4.644
-9.5 | -0.389 | 0.07504 | -0.015 | -5.188
-9 | -0.394 | 0.06934 | -0.015 | -5.687
-8.5 | -0.395 | 0.06464 | -0.014 | -6.115
-8 | -0.392 | 0.05961 | -0.014 | -6.57
-7.5 | -0.383 | 0.05525 | -0.014 | -6.927
-7 | -0.368 | 0.05177 | -0.014 | -7.118
-6.5 | -0.349 | 0.04752 | -0.014 | -7.338
-6 | -0.324 | 0.04463 | -0.014 | -7.253
-5.5 | -0.293 | 0.04206 | -0.014 | -6.973
-5 | -0.258 | 0.03922 | -0.014 | -6.586
-4.5 | -0.22 | 0.03709 | -0.013 | -5.936
-4 | -0.18 | 0.03508 | -0.014 | -5.121
-3.5 | -0.137 | 0.03324 | -0.017 | -4.129
-3 | -0.116 | 0.00948 | -0.043 | -12.234
-2.5 | -0.06 | 0.00938 | -0.043 | -6.365
-2 | -0.003 | 0.00916 | -0.043 | -0.279
-1.5 | 0.055 | 0.00746 | -0.043 | 7.375
-1 | 0.113 | 0.00589 | -0.043 | 19.148
-0.5 | 0.171 | 0.00609 | -0.043 | 28.005
0 | 0.228 | 0.00638 | -0.043 | 35.822
0.5 | 0.286 | 0.00687 | -0.043 | 41.651
1 | 0.344 | 0.00737 | -0.043 | 46.606
1.5 | 0.401 | 0.00778 | -0.043 | 51.528
2 | 0.458 | 0.00831 | -0.043 | 55.167
2.5 | 0.516 | 0.00869 | -0.043 | 59.317
3 | 0.573 | 0.00916 | -0.043 | 62.498
3.5 | 0.629 | 0.00964 | -0.043 | 65.198
4 | 0.684 | 0.01178 | -0.043 | 58.016
4.5 | 0.735 | 0.01223 | -0.043 | 60.112
5 | 0.784 | 0.01268 | -0.043 | 61.806
5.5 | 0.663 | 0.0384 | -0.013 | 17.269
6 | 0.694 | 0.04093 | -0.013 | 16.965
6.5 | 0.721 | 0.04395 | -0.012 | 16.398
7 | 0.742 | 0.04659 | -0.012 | 15.92
7.5 | 0.757 | 0.05012 | -0.012 | 15.097
8 | 0.765 | 0.05334 | -0.012 | 14.341
8.5 | 0.767 | 0.05776 | -0.013 | 13.277
9 | 0.759 | 0.06241 | -0.013 | 12.163
9.5 | 0.743 | 0.06769 | -0.013 | 10.973
10 | 0.72 | 0.07242 | -0.013 | 9.945

## 26. Re 500k Mach 0.00 (2)
BIGFOIL.COM POLAR EXPORT
MID 44c
MID 44c |  |  |  | Cl Max: | 1.1785 | at alpha= | 10 | deg
XFOIL ncrit=9 |  |  |  | L/D Max: | 80.7143 | at alpha= | 4 | deg
Re: | 500000 |  |  | Cd Min: | 0.20097 | at alpha= | 15 | deg
Mach: | 0 |  |  | Cl=0 at alpha= | -99 | deg
|  |  |  | @ Cl=0.1, Cd= | 0.00472
|  |  |  | @ Cl=0.4, Cd= | 0.0059623
|  |  |  | @ Cl=0.6, Cd= | 0.0075647
alpha (deg) | Cl | Cd | Cm | Cl/Cd
0 | 0.2177 | 0.00472 | -0.0451 | 46.1229
0.5 | 0.2708 | 0.00503 | -0.044 | 53.837
1 | 0.325 | 0.00541 | -0.0433 | 60.0739
2 | 0.435 | 0.00622 | -0.0426 | 69.9357
2.5 | 0.4903 | 0.00664 | -0.0425 | 73.8404
3 | 0.5455 | 0.00708 | -0.0423 | 77.048
3.5 | 0.6006 | 0.00757 | -0.0422 | 79.3395
4 | 0.6554 | 0.00812 | -0.0421 | 80.7143
4.5 | 0.7096 | 0.0088 | -0.0419 | 80.6364
5 | 0.7635 | 0.00953 | -0.0418 | 80.1154
5.5 | 0.8164 | 0.0105 | -0.0416 | 77.7524
6 | 0.8692 | 0.01146 | -0.0413 | 75.8464
6.5 | 0.9204 | 0.0128 | -0.0409 | 71.9062
7 | 0.9703 | 0.01478 | -0.0399 | 65.6495
7.5 | 1.0193 | 0.01663 | -0.039 | 61.2928
8 | 1.0639 | 0.0194 | -0.0376 | 54.8402
8.5 | 1.1047 | 0.02308 | -0.0357 | 47.864
9 | 1.142 | 0.02759 | -0.0335 | 41.3918
9.5 | 1.1676 | 0.03385 | -0.0313 | 34.4934
10 | 1.1785 | 0.04128 | -0.0289 | 28.5489
10.5 | 1.1775 | 0.04815 | -0.0268 | 24.4548
11 | 1.1152 | 0.06302 | -0.032 | 17.696
11.5 | 1.0697 | 0.0839 | -0.0504 | 12.7497
12 | 0.9616 | 0.12429 | -0.0732 | 7.7367
12.5 | 0.8241 | 0.1179 | -0.0527 | 6.9898
13 | 0.7685 | 0.13666 | -0.0591 | 5.6234
13.5 | 0.9201 | 0.17226 | -0.0911 | 5.3413
14 | 0.9306 | 0.18233 | -0.0967 | 5.1039
14.5 | 0.9388 | 0.19259 | -0.1023 | 4.8746
15 | 0.9499 | 0.20097 | -0.1065 | 4.7266

## 27. Re 500k Mach 0.10 (1)
BIGFOIL.COM POLAR EXPORT
MID 44c
MID 44c |  |  |  | Cl Max: | 0.762 | at alpha= | 8 | deg
JavaFoil+Calcfoil stall+Eppler ext transition |  |  |  | L/D Max: | 65.308 | at alpha= | 3.5 | deg
Re: | 500000 |  |  | Cd Min: | 0.0059 | at alpha= | -1 | deg
Mach: | 0.1 |  |  | Cl=0 at alpha= | -1.9741 | deg
|  |  |  | @ Cl=0.1, Cd= | 0.0062564
|  |  |  | @ Cl=0.4, Cd= | 0.0077888
|  |  |  | @ Cl=0.6, Cd= | 0.10478
alpha (deg) | Cl | Cd | Cm | Cl/Cd
-13.5 | -0.241 | 0.11867 | -0.016 | -2.034
-13 | -0.259 | 0.11031 | -0.016 | -2.349
-12.5 | -0.277 | 0.10512 | -0.016 | -2.638
-12 | -0.296 | 0.09746 | -0.016 | -3.033
-11.5 | -0.314 | 0.09197 | -0.016 | -3.412
-11 | -0.331 | 0.09481 | -0.015 | -3.494
-10.5 | -0.347 | 0.08948 | -0.015 | -3.883
-10 | -0.362 | 0.08235 | -0.015 | -4.394
-9.5 | -0.373 | 0.07756 | -0.015 | -4.815
-9 | -0.382 | 0.07134 | -0.015 | -5.349
-8.5 | -0.385 | 0.06452 | -0.014 | -5.974
-8 | -0.384 | 0.06 | -0.014 | -6.406
-7.5 | -0.378 | 0.05546 | -0.014 | -6.813
-7 | -0.365 | 0.05193 | -0.014 | -7.038
-6.5 | -0.347 | 0.04764 | -0.014 | -7.287
-6 | -0.323 | 0.04469 | -0.014 | -7.233
-5.5 | -0.293 | 0.04263 | -0.013 | -6.883
-5 | -0.259 | 0.03937 | -0.013 | -6.573
-4.5 | -0.221 | 0.03726 | -0.014 | -5.928
-4 | -0.18 | 0.0352 | -0.014 | -5.124
-3.5 | -0.138 | 0.03332 | -0.016 | -4.135
-3 | -0.117 | 0.00961 | -0.043 | -12.128
-2.5 | -0.06 | 0.00939 | -0.043 | -6.39
-2 | -0.003 | 0.00917 | -0.043 | -0.28
-1.5 | 0.055 | 0.00749 | -0.043 | 7.383
-1 | 0.113 | 0.0059 | -0.043 | 19.201
-0.5 | 0.171 | 0.00611 | -0.043 | 28.065
0 | 0.23 | 0.00639 | -0.043 | 35.904
0.5 | 0.287 | 0.00689 | -0.043 | 41.75
1 | 0.345 | 0.0074 | -0.043 | 46.667
1.5 | 0.403 | 0.00781 | -0.043 | 51.629
2 | 0.461 | 0.00834 | -0.043 | 55.276
2.5 | 0.518 | 0.00873 | -0.043 | 59.328
3 | 0.575 | 0.00918 | -0.043 | 62.695
3.5 | 0.632 | 0.00968 | -0.043 | 65.308
4 | 0.687 | 0.01181 | -0.043 | 58.166
4.5 | 0.739 | 0.01227 | -0.043 | 60.226
5 | 0.63 | 0.03632 | -0.013 | 17.353
5.5 | 0.666 | 0.03849 | -0.013 | 17.294
6 | 0.696 | 0.04085 | -0.012 | 17.048
6.5 | 0.722 | 0.04397 | -0.012 | 16.425
7 | 0.742 | 0.04698 | -0.012 | 15.794
7.5 | 0.755 | 0.05044 | -0.012 | 14.974
8 | 0.762 | 0.05407 | -0.013 | 14.086
8.5 | 0.761 | 0.0578 | -0.013 | 13.162
9 | 0.75 | 0.06233 | -0.013 | 12.028
9.5 | 0.729 | 0.06823 | -0.013 | 10.688
10 | 0.702 | 0.07249 | -0.013 | 9.687
10.5 | 0.67 | 0.0749 | -0.015 | 8.95
11 | 0.634 | 0.08024 | -0.015 | 7.903
11.5 | 0.595 | 0.08652 | -0.015 | 6.882
12 | 0.555 | 0.0926 | -0.015 | 5.999
12.5 | 0.515 | 0.09903 | -0.016 | 5.205
13 | 0.476 | 0.10478 | -0.015 | 4.542

## 28. Re 500k Mach 0.10 (2)
BIGFOIL.COM POLAR EXPORT
MID 44c
MID 44c |  |  |  | Cl Max: | 1.1714 | at alpha= | 10 | deg
XFOIL ncrit=9 |  |  |  | L/D Max: | 80.8834 | at alpha= | 4 | deg
Re: | 500000 |  |  | Cd Min: | 0.26899 | at alpha= | -20 | deg
Mach: | 0.1 |  |  | Cl=0 at alpha= | -1.835 | deg
|  |  |  | @ Cl=0.1, Cd= | 0.0055048
|  |  |  | @ Cl=0.4, Cd= | 0.0059672
|  |  |  | @ Cl=0.6, Cd= | 0.0075754
alpha (deg) | Cl | Cd | Cm | Cl/Cd
-20 | -0.8851 | 0.26899 | 0.1013 | -3.2905
-19.5 | -0.8685 | 0.26246 | 0.0976 | -3.3091
-19 | -0.8514 | 0.25602 | 0.0935 | -3.3255
-18.5 | -0.8341 | 0.24945 | 0.0895 | -3.3438
-18 | -0.8167 | 0.24275 | 0.0854 | -3.3644
-17.5 | -0.7994 | 0.23592 | 0.0814 | -3.3884
-17 | -0.7823 | 0.229 | 0.0775 | -3.4162
-16.5 | -0.7652 | 0.22193 | 0.0737 | -3.4479
-16 | -0.7473 | 0.21469 | 0.0694 | -3.4808
-15.5 | -0.7309 | 0.20763 | 0.0647 | -3.5202
-15 | -0.7165 | 0.20049 | 0.0602 | -3.5737
-14 | -0.689 | 0.18429 | 0.0551 | -3.7387
-13.5 | -0.675 | 0.17749 | 0.0524 | -3.803
-13 | -0.6617 | 0.17049 | 0.0495 | -3.8812
-12.5 | -0.6489 | 0.16306 | 0.0464 | -3.9795
-12 | -0.6365 | 0.15543 | 0.0428 | -4.0951
-11.5 | -0.6266 | 0.14801 | 0.0382 | -4.2335
-11 | -0.6165 | 0.14046 | 0.0346 | -4.3891
-10.5 | -0.6061 | 0.13258 | 0.0312 | -4.5716
-10 | -0.5965 | 0.12455 | 0.0277 | -4.7892
-9.5 | -0.5874 | 0.11639 | 0.0242 | -5.0468
-9 | -0.5895 | 0.1062 | 0.0213 | -5.5508
-8.5 | -0.5794 | 0.0994 | 0.019 | -5.829
-8 | -0.5704 | 0.09212 | 0.0153 | -6.1919
-7.5 | -0.5619 | 0.08425 | 0.0099 | -6.6694
-5.5 | -0.4102 | 0.03213 | -0.0425 | -12.7669
-5 | -0.3592 | 0.02728 | -0.0443 | -13.1672
-4.5 | -0.2991 | 0.01547 | -0.0451 | -19.3342
-4 | -0.2432 | 0.01236 | -0.0446 | -19.6764
-3.5 | -0.1882 | 0.01111 | -0.044 | -16.9397
-3 | -0.133 | 0.00903 | -0.0437 | -14.7287
-2.5 | -0.0784 | 0.00808 | -0.0433 | -9.703
-2 | -0.0238 | 0.00693 | -0.0436 | -3.4343
-1 | 0.1204 | 0.00527 | -0.0507 | 22.8463
-0.5 | 0.1669 | 0.00452 | -0.0469 | 36.9248
0 | 0.2186 | 0.00474 | -0.0452 | 46.1181
0.5 | 0.272 | 0.00506 | -0.0441 | 53.7549
1 | 0.3266 | 0.00543 | -0.0435 | 60.1473
1.5 | 0.3819 | 0.00583 | -0.0431 | 65.506
2 | 0.4373 | 0.00625 | -0.0428 | 69.968
2.5 | 0.493 | 0.00667 | -0.0426 | 73.913
3 | 0.5485 | 0.00713 | -0.0425 | 76.9285
3.5 | 0.604 | 0.00761 | -0.0423 | 79.3693
4 | 0.6592 | 0.00815 | -0.0422 | 80.8834
4.5 | 0.7138 | 0.00885 | -0.042 | 80.6554
5 | 0.7681 | 0.0096 | -0.0418 | 80.0104
5.5 | 0.8213 | 0.01058 | -0.0416 | 77.6276
6 | 0.8744 | 0.01159 | -0.0413 | 75.4443
6.5 | 0.9256 | 0.01315 | -0.0407 | 70.3878
7 | 0.9762 | 0.01502 | -0.0397 | 64.9933
7.5 | 1.0251 | 0.01701 | -0.0386 | 60.2646
8 | 1.0694 | 0.01998 | -0.037 | 53.5235
8.5 | 1.1098 | 0.02388 | -0.035 | 46.474
9 | 1.145 | 0.02892 | -0.0327 | 39.592
9.5 | 1.167 | 0.03549 | -0.0304 | 32.8825
10 | 1.1714 | 0.04333 | -0.028 | 27.0344
10.5 | 1.159 | 0.0504 | -0.0259 | 22.996
11 | 1.1265 | 0.06133 | -0.0319 | 18.3678
11.5 | 1.076 | 0.08349 | -0.0507 | 12.8878
12 | 0.872 | 0.09944 | -0.0456 | 8.7691
12.5 | 0.8103 | 0.12174 | -0.0543 | 6.656
13 | 0.7633 | 0.13763 | -0.0595 | 5.546
13.5 | 0.9206 | 0.17315 | -0.0917 | 5.3168
14 | 0.9302 | 0.18307 | -0.0969 | 5.0811
14.5 | 0.94 | 0.19347 | -0.1031 | 4.8586
15 | 0.9513 | 0.20197 | -0.1074 | 4.7101

## 29. Re 500k Mach 0.25 (1)
BIGFOIL.COM POLAR EXPORT
MID 44c
MID 44c |  |  |  | Cl Max: | 0.848 | at alpha= | 5.5 | deg
JavaFoil+Calcfoil stall+Eppler ext transition |  |  |  | L/D Max: | 65.985 | at alpha= | 3.5 | deg
Re: | 500000 |  |  | Cd Min: | 0.00598 | at alpha= | -1 | deg
Mach: | 0.25 |  |  | Cl=0 at alpha= | -1.975 | deg
|  |  |  | @ Cl=0.1, Cd= | 0.0064898
|  |  |  | @ Cl=0.4, Cd= | 0.0078709
|  |  |  | @ Cl=0.6, Cd= | 0.0796
alpha (deg) | Cl | Cd | Cm | Cl/Cd
-12 | -0.056 | 0.10587 | -0.017 | -0.53
-11.5 | -0.053 | 0.09973 | -0.017 | -0.535
-11 | -0.051 | 0.09122 | -0.017 | -0.554
-10.5 | -0.122 | 0.08609 | -0.017 | -1.417
-10 | -0.18 | 0.08015 | -0.017 | -2.25
-9.5 | -0.227 | 0.07614 | -0.016 | -2.978
-9 | -0.266 | 0.07815 | -0.016 | -3.402
-8.5 | -0.297 | 0.072 | -0.016 | -4.132
-8 | -0.321 | 0.06437 | -0.015 | -4.981
-7.5 | -0.334 | 0.05919 | -0.015 | -5.65
-7 | -0.338 | 0.05469 | -0.015 | -6.184
-6.5 | -0.332 | 0.05009 | -0.014 | -6.633
-6 | -0.317 | 0.04588 | -0.014 | -6.906
-5.5 | -0.292 | 0.04291 | -0.014 | -6.813
-5 | -0.261 | 0.03993 | -0.014 | -6.526
-4.5 | -0.224 | 0.0378 | -0.014 | -5.928
-4 | -0.184 | 0.03554 | -0.014 | -5.173
-3.5 | -0.141 | 0.03357 | -0.016 | -4.196
-3 | -0.119 | 0.0097 | -0.044 | -12.311
-2.5 | -0.062 | 0.00947 | -0.044 | -6.503
-2 | -0.003 | 0.00926 | -0.044 | -0.284
-1.5 | 0.057 | 0.00786 | -0.044 | 7.23
-1 | 0.116 | 0.00598 | -0.044 | 19.486
-0.5 | 0.176 | 0.00619 | -0.044 | 28.436
0 | 0.236 | 0.00651 | -0.044 | 36.218
0.5 | 0.295 | 0.00709 | -0.044 | 41.655
1 | 0.355 | 0.00752 | -0.044 | 47.217
1.5 | 0.414 | 0.00798 | -0.044 | 51.9
2 | 0.473 | 0.00844 | -0.044 | 56.071
2.5 | 0.532 | 0.00885 | -0.044 | 60.16
3 | 0.591 | 0.00932 | -0.044 | 63.398
3.5 | 0.649 | 0.00984 | -0.044 | 65.985
4 | 0.705 | 0.01203 | -0.044 | 58.643
4.5 | 0.758 | 0.01253 | -0.044 | 60.475
5 | 0.645 | 0.03647 | -0.014 | 17.686
5.5 | 0.848 | 0.01448 | -0.044 | 58.578
6 | 0.707 | 0.04148 | -0.013 | 17.037
6.5 | 0.727 | 0.04444 | -0.012 | 16.359
7 | 0.738 | 0.04759 | -0.013 | 15.517
7.5 | 0.739 | 0.05133 | -0.013 | 14.403
8 | 0.729 | 0.05528 | -0.013 | 13.183
8.5 | 0.706 | 0.06015 | -0.013 | 11.74
9 | 0.666 | 0.06647 | -0.014 | 10.02
9.5 | 0.61 | 0.06735 | -0.014 | 9.053
10 | 0.542 | 0.07304 | -0.015 | 7.421
10.5 | 0.465 | 0.0796 | -0.016 | 5.842

## 30. Re 500k Mach 0.25 (2)
BIGFOIL.COM POLAR EXPORT
MID 44c
MID 44c |  |  |  | Cl Max: | 1.1316 | at alpha= | 9 | deg
XFOIL ncrit=9 |  |  |  | L/D Max: | 80.868 | at alpha= | 4 | deg
Re: | 500000 |  |  | Cd Min: | 0.18765 | at alpha= | 14 | deg
Mach: | 0.25 |  |  | Cl=0 at alpha= | -1.8753 | deg
|  |  |  | @ Cl=0.1, Cd= | 0.0057632
|  |  |  | @ Cl=0.4, Cd= | 0.0060332
|  |  |  | @ Cl=0.6, Cd= | 0.0076125
alpha (deg) | Cl | Cd | Cm | Cl/Cd
-5.5 | -0.4234 | 0.03787 | -0.0402 | -11.1804
-5 | -0.3725 | 0.03121 | -0.0439 | -11.9353
-4.5 | -0.313 | 0.01868 | -0.0465 | -16.7559
-4 | -0.254 | 0.0135 | -0.0462 | -18.8148
-3.5 | -0.1967 | 0.01134 | -0.0455 | -17.3457
-3 | -0.14 | 0.00935 | -0.045 | -14.9733
-2.5 | -0.0838 | 0.00835 | -0.0443 | -10.0359
-2 | -0.0196 | 0.0071 | -0.0461 | -2.7606
-1.5 | 0.059 | 0.00625 | -0.0508 | 9.44
-1 | 0.1247 | 0.00547 | -0.0521 | 22.7971
-0.5 | 0.1659 | 0.00473 | -0.0469 | 35.074
0 | 0.2234 | 0.00484 | -0.0459 | 46.157
0.5 | 0.2791 | 0.00518 | -0.0449 | 53.8803
1 | 0.3357 | 0.00557 | -0.0443 | 60.2693
1.5 | 0.3929 | 0.00598 | -0.044 | 65.7023
2 | 0.4503 | 0.00641 | -0.0437 | 70.2496
2.5 | 0.5079 | 0.00683 | -0.0435 | 74.3631
3 | 0.5655 | 0.0073 | -0.0432 | 77.4658
3.5 | 0.6229 | 0.00782 | -0.043 | 79.6547
4 | 0.6801 | 0.00841 | -0.0427 | 80.868
4.5 | 0.7368 | 0.00917 | -0.0424 | 80.349
5 | 0.7932 | 0.01 | -0.042 | 79.32
5.5 | 0.8486 | 0.01108 | -0.0416 | 76.5884
6 | 0.9039 | 0.0122 | -0.041 | 74.0902
6.5 | 0.9562 | 0.01439 | -0.0397 | 66.4489
7 | 1.0078 | 0.01658 | -0.0382 | 60.7841
7.5 | 1.0552 | 0.01957 | -0.0362 | 53.9193
8 | 1.0966 | 0.02387 | -0.0337 | 45.9405
8.5 | 1.1266 | 0.03049 | -0.0307 | 36.9498
9 | 1.1316 | 0.04005 | -0.0279 | 28.2547
9.5 | 1.1129 | 0.04917 | -0.0266 | 22.6337
10 | 1.0779 | 0.06145 | -0.0351 | 17.5411
10.5 | 1.0379 | 0.08199 | -0.053 | 12.6589
11 | 0.9951 | 0.10359 | -0.0656 | 9.6061
11.5 | 0.958 | 0.12303 | -0.0742 | 7.7867
12 | 0.9372 | 0.1382 | -0.0808 | 6.7815
12.5 | 0.9277 | 0.15422 | -0.0857 | 6.0154
13 | 0.9298 | 0.16423 | -0.0897 | 5.6616
13.5 | 0.9257 | 0.17759 | -0.0953 | 5.2126
14 | 0.9356 | 0.18765 | -0.1003 | 4.9859

## 31. Re 500k Mach 0.50 (1)
BIGFOIL.COM POLAR EXPORT
MID 44c
MID 44c |  |  |  | Cl Max: | 1.153 | at alpha= | 20 | deg
JavaFoil+Calcfoil stall+Eppler ext transition |  |  |  | L/D Max: | 65.646 | at alpha= | 3.5 | deg
Re: | 500000 |  |  | Cd Min: | 0.00671 | at alpha= | -0.5 | deg
Mach: | 0.5 |  |  | Cl=0 at alpha= | -1.9773 | deg
|  |  |  | @ Cl=0.1, Cd= | 0.0088293
|  |  |  | @ Cl=0.4, Cd= | 0.0081523
|  |  |  | @ Cl=0.6, Cd= | 0.11009
alpha (deg) | Cl | Cd | Cm | Cl/Cd
-20 | -0.953 | 0.22665 | -0.028 | -4.206
-19.5 | -0.928 | 0.21843 | -0.028 | -4.248
-19 | -0.902 | 0.21444 | -0.028 | -4.208
-18.5 | -0.877 | 0.21153 | -0.028 | -4.147
-18 | -0.849 | 0.19929 | -0.026 | -4.26
-17.5 | -0.823 | 0.19443 | -0.026 | -4.234
-17 | -0.797 | 0.18986 | -0.026 | -4.199
-16.5 | -0.772 | 0.18554 | -0.026 | -4.158
-16 | -0.746 | 0.18159 | -0.026 | -4.107
-15.5 | -0.718 | 0.17153 | -0.025 | -4.188
-15 | -0.692 | 0.165 | -0.025 | -4.194
-14.5 | -0.666 | 0.15941 | -0.025 | -4.178
-14 | -0.64 | 0.15572 | -0.024 | -4.109
-13.5 | -0.614 | 0.15208 | -0.024 | -4.035
-13 | -0.588 | 0.14435 | -0.025 | -4.071
-12.5 | -0.56 | 0.13515 | -0.023 | -4.143
-12 | -0.534 | 0.13439 | -0.023 | -3.971
-11.5 | -0.507 | 0.12693 | -0.023 | -3.997
-11 | -0.481 | 0.12421 | -0.023 | -3.873
-10.5 | -0.455 | 0.12105 | -0.023 | -3.756
-10 | -0.428 | 0.11594 | -0.021 | -3.687
-9.5 | -0.401 | 0.11041 | -0.021 | -3.633
-9 | -0.375 | 0.10559 | -0.021 | -3.548
-8.5 | -0.348 | 0.10211 | -0.021 | -3.409
-8 | -0.322 | 0.0981 | -0.021 | -3.278
-7.5 | -0.295 | 0.06861 | -0.02 | -4.295
-7 | -0.268 | 0.05799 | -0.02 | -4.624
-6.5 | -0.241 | 0.07778 | -0.019 | -3.103
-6 | -0.215 | 0.05311 | -0.018 | -4.043
-5.5 | -0.188 | 0.0458 | -0.018 | -4.105
-5 | -0.161 | 0.04809 | -0.017 | -3.354
-4.5 | -0.183 | 0.04098 | -0.017 | -4.476
-4 | -0.188 | 0.03761 | -0.016 | -4.991
-3.5 | -0.151 | 0.0352 | -0.016 | -4.3
-3 | -0.105 | 0.03309 | -0.017 | -3.18
-2.5 | -0.068 | 0.00986 | -0.049 | -6.927
-2 | -0.003 | 0.00972 | -0.049 | -0.302
-1.5 | 0.063 | 0.00963 | -0.049 | 6.589
-1 | 0.13 | 0.00818 | -0.049 | 15.909
-0.5 | 0.197 | 0.00671 | -0.049 | 29.357
0 | 0.264 | 0.00723 | -0.049 | 36.475
0.5 | 0.33 | 0.00769 | -0.049 | 42.929
1 | 0.397 | 0.00813 | -0.049 | 48.773
1.5 | 0.463 | 0.00862 | -0.049 | 53.721
2 | 0.529 | 0.00905 | -0.049 | 58.435
2.5 | 0.595 | 0.00956 | -0.049 | 62.197
3 | 0.66 | 0.01013 | -0.049 | 65.154
3.5 | 0.724 | 0.01102 | -0.049 | 65.646
4 | 0.784 | 0.0131 | -0.049 | 59.856
4.5 | 0.669 | 0.03519 | -0.015 | 19
5 | 0.697 | 0.03801 | -0.014 | 18.344
5.5 | 0.699 | 0.04098 | -0.014 | 17.07
6 | 0.598 | 0.04528 | -0.015 | 13.218
6.5 | 0.45 | 0.05593 | -0.015 | 8.044
7 | 0.48 | 0.05259 | -0.025 | 9.128
7.5 | 0.503 | 0.06313 | -0.017 | 7.961
8 | 0.529 | 0.07676 | -0.018 | 6.89
8.5 | 0.555 | 0.09951 | -0.019 | 5.581
9 | 0.582 | 0.10825 | -0.021 | 5.376
9.5 | 0.608 | 0.1109 | -0.021 | 5.482
10 | 0.634 | 0.11561 | -0.021 | 5.483
10.5 | 0.661 | 0.12368 | -0.023 | 5.343
11 | 0.687 | 0.12751 | -0.023 | 5.385
11.5 | 0.713 | 0.13155 | -0.023 | 5.418
12 | 0.74 | 0.14318 | -0.024 | 5.166
12.5 | 0.765 | 0.14609 | -0.024 | 5.239
13 | 0.791 | 0.15149 | -0.025 | 5.224
13.5 | 0.819 | 0.15716 | -0.026 | 5.209
14 | 0.844 | 0.16099 | -0.026 | 5.244
14.5 | 0.87 | 0.16593 | -0.026 | 5.241
15 | 0.897 | 0.17873 | -0.027 | 5.018
15.5 | 0.923 | 0.18103 | -0.028 | 5.097
16 | 0.948 | 0.18412 | -0.028 | 5.148
16.5 | 0.973 | 0.19588 | -0.028 | 4.969
17 | 1.001 | 0.20383 | -0.029 | 4.911
17.5 | 1.026 | 0.20245 | -0.029 | 5.068
18 | 1.051 | 0.20933 | -0.029 | 5.021
18.5 | 1.076 | 0.21241 | -0.029 | 5.067
19 | 1.104 | 0.22291 | -0.03 | 4.951
19.5 | 1.128 | 0.22814 | -0.03 | 4.945
20 | 1.153 | 0.23549 | -0.03 | 4.896

## 32. Re 500k Mach 0.50 (2)
BIGFOIL.COM POLAR EXPORT
MID 44c
MID 44c |  |  |  | Cl Max: | 1.2382 | at alpha= | 20 | deg
XFOIL ncrit=9 |  |  |  | L/D Max: | 80.8029 | at alpha= | 4 | deg
Re: | 500000 |  |  | Cd Min: | 0.32316 | at alpha= | 20 | deg
Mach: | 0.5 |  |  | Cl=0 at alpha= | -1.9906 | deg
|  |  |  | @ Cl=0.1, Cd= | 0.0065476
|  |  |  | @ Cl=0.4, Cd= | 0.0062944
|  |  |  | @ Cl=0.6, Cd= | 0.0077459
alpha (deg) | Cl | Cd | Cm | Cl/Cd
-20 | -0.9907 | 0.30107 | 0.1229 | -3.2906
-19.5 | -0.9678 | 0.29248 | 0.1175 | -3.3089
-19 | -0.9448 | 0.28393 | 0.1121 | -3.3276
-18.5 | -0.9217 | 0.27536 | 0.1069 | -3.3473
-18 | -0.898 | 0.26669 | 0.1015 | -3.3672
-17.5 | -0.8739 | 0.25822 | 0.0959 | -3.3843
-17 | -0.8508 | 0.24998 | 0.0902 | -3.4035
-16.5 | -0.8285 | 0.24175 | 0.0847 | -3.4271
-15.5 | -0.7853 | 0.2235 | 0.0761 | -3.5136
-15 | -0.7646 | 0.2152 | 0.0725 | -3.553
-14.5 | -0.7438 | 0.2071 | 0.0684 | -3.5915
-14 | -0.723 | 0.19885 | 0.0641 | -3.6359
-13.5 | -0.7012 | 0.1907 | 0.0591 | -3.677
-13 | -0.6833 | 0.18337 | 0.0532 | -3.7263
-12.5 | -0.6664 | 0.17539 | 0.0486 | -3.7995
-12 | -0.6494 | 0.16717 | 0.0446 | -3.8847
-11.5 | -0.6322 | 0.157 | 0.0432 | -4.0268
-11 | -0.616 | 0.14907 | 0.0409 | -4.1323
-10.5 | -0.601 | 0.14131 | 0.038 | -4.2531
-10 | -0.5868 | 0.13349 | 0.0349 | -4.3958
-9.5 | -0.5734 | 0.12562 | 0.0316 | -4.5646
-9 | -0.5603 | 0.11768 | 0.0279 | -4.7612
-8.5 | -0.5478 | 0.11014 | 0.0218 | -4.9737
-8 | -0.5348 | 0.10217 | 0.0175 | -5.2344
-7.5 | -0.5225 | 0.09402 | 0.0132 | -5.5573
-7 | -0.5198 | 0.08444 | 0.0093 | -6.1559
-6.5 | -0.5077 | 0.07748 | 0.0068 | -6.5527
-6 | -0.4901 | 0.07004 | 0.0001 | -6.9974
-5.5 | -0.4461 | 0.05897 | -0.0193 | -7.5649
-5 | -0.4016 | 0.04706 | -0.0336 | -8.5338
-4 | -0.3052 | 0.02254 | -0.0501 | -13.5404
-3.5 | -0.2402 | 0.01548 | -0.0513 | -15.5168
-3 | -0.1755 | 0.0118 | -0.0501 | -14.8729
-2.5 | -0.0933 | 0.00938 | -0.0523 | -9.9467
-2 | -0.0014 | 0.00793 | -0.0566 | -0.17654
-1.5 | 0.0734 | 0.00677 | -0.058 | 10.8419
-1 | 0.1332 | 0.00627 | -0.0558 | 21.244
-0.5 | 0.1922 | 0.00582 | -0.0535 | 33.0241
0 | 0.2463 | 0.00531 | -0.0494 | 46.3842
0.5 | 0.3112 | 0.00572 | -0.0488 | 54.4056
1.5 | 0.4426 | 0.00657 | -0.0479 | 67.3668
2 | 0.5087 | 0.00704 | -0.0475 | 72.2585
2.5 | 0.5751 | 0.00754 | -0.047 | 76.2732
3 | 0.6416 | 0.00809 | -0.0464 | 79.3078
3.5 | 0.7083 | 0.00877 | -0.0456 | 80.764
4 | 0.7749 | 0.00959 | -0.0446 | 80.8029
4.5 | 0.8415 | 0.01061 | -0.0433 | 79.312
5 | 0.9078 | 0.01187 | -0.0418 | 76.4785
5.5 | 0.9728 | 0.01374 | -0.0394 | 70.8006
6 | 1.0312 | 0.0172 | -0.0358 | 59.9535
6.5 | 1.0787 | 0.02234 | -0.0315 | 48.2856
7 | 1.0994 | 0.03049 | -0.0283 | 36.0577
7.5 | 1.086 | 0.0403 | -0.0284 | 26.9479
8 | 1.0578 | 0.05323 | -0.0396 | 19.8723
8.5 | 1.0305 | 0.06958 | -0.0532 | 14.8103
9 | 1.0012 | 0.08447 | -0.0619 | 11.8527
9.5 | 0.9756 | 0.09849 | -0.069 | 9.9056
10 | 0.9559 | 0.11193 | -0.0754 | 8.5402
10.5 | 0.9428 | 0.12482 | -0.0813 | 7.5533
11 | 0.9364 | 0.13722 | -0.0869 | 6.8241
11.5 | 0.9357 | 0.14911 | -0.0923 | 6.2752
12 | 0.9395 | 0.16049 | -0.0975 | 5.8539
12.5 | 0.9497 | 0.17206 | -0.1026 | 5.5196
13 | 0.9578 | 0.18471 | -0.1085 | 5.1854
13.5 | 0.9732 | 0.19534 | -0.1136 | 4.9821
14 | 0.9899 | 0.20488 | -0.1181 | 4.8316
14.5 | 1.0055 | 0.21532 | -0.1213 | 4.6698
15 | 1.0241 | 0.22545 | -0.1271 | 4.5425
15.5 | 1.0432 | 0.23563 | -0.135 | 4.4273
16 | 1.0641 | 0.24565 | -0.141 | 4.3318
16.5 | 1.0851 | 0.25505 | -0.1463 | 4.2545
17 | 1.1062 | 0.26399 | -0.1512 | 4.1903
17.5 | 1.1274 | 0.27305 | -0.1549 | 4.1289
18 | 1.1483 | 0.28415 | -0.1599 | 4.0412
18.5 | 1.1697 | 0.29381 | -0.1664 | 3.9811
19 | 1.1916 | 0.30331 | -0.1737 | 3.9287
19.5 | 1.2156 | 0.3134 | -0.1809 | 3.8787
20 | 1.2382 | 0.32316 | -0.1869 | 3.8315

## 33. Re 750k Mach 0.00 (1)
BIGFOIL.COM POLAR EXPORT
MID 44c
MID 44c |  |  |  | Cl Max: | 0.828 | at alpha= | 5.5 | deg
JavaFoil+Calcfoil stall+Eppler ext transition |  |  |  | L/D Max: | 71.511 | at alpha= | 3.5 | deg
Re: | 750000 |  |  | Cd Min: | 0.00562 | at alpha= | -0.5 | deg
Mach: | 0 |  |  | Cl=0 at alpha= | -1.9741 | deg
|  |  |  | @ Cl=0.1, Cd= | 0.0061653
|  |  |  | @ Cl=0.4, Cd= | 0.007034
|  |  |  | @ Cl=0.6, Cd= | 0.0085466
alpha (deg) | Cl | Cd | Cm | Cl/Cd
-13.5 | -0.279 | 0.11141 | -0.017 | -2.502
-13 | -0.295 | 0.10312 | -0.017 | -2.856
-12.5 | -0.311 | 0.09893 | -0.016 | -3.14
-12 | -0.327 | 0.09364 | -0.016 | -3.488
-11.5 | -0.342 | 0.0869 | -0.016 | -3.937
-11 | -0.357 | 0.08275 | -0.016 | -4.311
-10.5 | -0.37 | 0.07657 | -0.016 | -4.831
-10 | -0.381 | 0.07225 | -0.016 | -5.274
-9.5 | -0.389 | 0.06788 | -0.016 | -5.737
-9 | -0.394 | 0.06708 | -0.015 | -5.881
-8.5 | -0.395 | 0.06113 | -0.015 | -6.468
-8 | -0.392 | 0.05704 | -0.015 | -6.866
-7.5 | -0.383 | 0.05328 | -0.015 | -7.186
-7 | -0.369 | 0.0497 | -0.014 | -7.415
-6.5 | -0.349 | 0.04619 | -0.014 | -7.55
-6 | -0.324 | 0.04329 | -0.014 | -7.479
-5.5 | -0.293 | 0.04079 | -0.014 | -7.191
-5 | -0.258 | 0.03815 | -0.014 | -6.771
-4.5 | -0.22 | 0.03624 | -0.014 | -6.078
-4 | -0.18 | 0.0343 | -0.015 | -5.239
-3.5 | -0.171 | 0.00912 | -0.043 | -18.754
-3 | -0.116 | 0.00888 | -0.043 | -13.058
-2.5 | -0.06 | 0.0087 | -0.043 | -6.861
-2 | -0.003 | 0.00862 | -0.043 | -0.296
-1.5 | 0.055 | 0.00698 | -0.043 | 7.889
-1 | 0.113 | 0.00593 | -0.043 | 19.012
-0.5 | 0.171 | 0.00562 | -0.043 | 30.317
0 | 0.228 | 0.00601 | -0.043 | 37.981
0.5 | 0.286 | 0.00636 | -0.043 | 44.945
1 | 0.344 | 0.0067 | -0.043 | 51.319
1.5 | 0.401 | 0.00704 | -0.043 | 56.982
2 | 0.458 | 0.00751 | -0.043 | 61.055
2.5 | 0.516 | 0.00788 | -0.043 | 65.474
3 | 0.573 | 0.00832 | -0.043 | 68.794
3.5 | 0.629 | 0.00879 | -0.043 | 71.511
4 | 0.684 | 0.01096 | -0.043 | 62.375
4.5 | 0.735 | 0.01138 | -0.043 | 64.629
5 | 0.784 | 0.01181 | -0.043 | 66.376
5.5 | 0.828 | 0.01231 | -0.043 | 67.302
6 | 0.694 | 0.04019 | -0.013 | 17.279
6.5 | 0.721 | 0.04298 | -0.012 | 16.772
7 | 0.742 | 0.04589 | -0.012 | 16.163
7.5 | 0.757 | 0.04869 | -0.013 | 15.541
8 | 0.765 | 0.05208 | -0.013 | 14.691
8.5 | 0.767 | 0.05601 | -0.013 | 13.694
9 | 0.759 | 0.05983 | -0.013 | 12.688
9.5 | 0.744 | 0.06351 | -0.017 | 11.716
10 | 0.722 | 0.06745 | -0.018 | 10.708
10.5 | 0.696 | 0.07192 | -0.02 | 9.671

## 34. Re 750k Mach 0.00 (2)
BIGFOIL.COM POLAR EXPORT
MID 44c
MID 44c |  |  |  | Cl Max: | 1.2218 | at alpha= | 10.5 | deg
XFOIL ncrit=9 |  |  |  | L/D Max: | 88.6253 | at alpha= | 4 | deg
Re: | 750000 |  |  | Cd Min: | 0.11324 | at alpha= | 12.5 | deg
Mach: | 0 |  |  | Cl=0 at alpha= | -99 | deg
|  |  |  | @ Cl=0.1, Cd= | 0.00426
|  |  |  | @ Cl=0.4, Cd= | 0.0054301
|  |  |  | @ Cl=0.6, Cd= | 0.0068697
alpha (deg) | Cl | Cd | Cm | Cl/Cd
0 | 0.213 | 0.00426 | -0.0438 | 50
0.5 | 0.2683 | 0.00459 | -0.0434 | 58.4532
1 | 0.324 | 0.00494 | -0.0432 | 65.587
1.5 | 0.3798 | 0.0053 | -0.0431 | 71.6604
2 | 0.4357 | 0.00566 | -0.0431 | 76.9788
2.5 | 0.4915 | 0.00603 | -0.043 | 81.5091
3 | 0.5471 | 0.00644 | -0.0429 | 84.9534
3.5 | 0.6025 | 0.00689 | -0.0429 | 87.4456
4 | 0.6576 | 0.00742 | -0.0428 | 88.6253
4.5 | 0.7121 | 0.00805 | -0.0427 | 88.4596
5 | 0.766 | 0.00881 | -0.0426 | 86.9467
5.5 | 0.8195 | 0.00965 | -0.0424 | 84.9223
6 | 0.8726 | 0.01054 | -0.0422 | 82.7894
6.5 | 0.9242 | 0.01191 | -0.0417 | 77.5987
7 | 0.9755 | 0.01341 | -0.041 | 72.7442
7.5 | 1.0256 | 0.01506 | -0.0401 | 68.1009
8 | 1.0724 | 0.01737 | -0.0388 | 61.7386
8.5 | 1.1156 | 0.02038 | -0.0372 | 54.7399
9 | 1.1581 | 0.02311 | -0.0359 | 50.1125
9.5 | 1.1937 | 0.02721 | -0.0339 | 43.8699
10 | 1.2184 | 0.03286 | -0.0315 | 37.0785
10.5 | 1.2218 | 0.0407 | -0.0286 | 30.0197
11 | 1.1799 | 0.05131 | -0.0268 | 22.9955
11.5 | 1.1374 | 0.06692 | -0.0392 | 16.9964
12 | 1.0955 | 0.08797 | -0.0558 | 12.4531
12.5 | 1.0393 | 0.11324 | -0.0702 | 9.1779

## 35. Re 750k Mach 0.10 (1)
BIGFOIL.COM POLAR EXPORT
MID 44c
MID 44c |  |  |  | Cl Max: | 0.787 | at alpha= | 5 | deg
JavaFoil+Calcfoil stall+Eppler ext transition |  |  |  | L/D Max: | 71.709 | at alpha= | 3.5 | deg
Re: | 750000 |  |  | Cd Min: | 0.00564 | at alpha= | -0.5 | deg
Mach: | 0.1 |  |  | Cl=0 at alpha= | -1.9741 | deg
|  |  |  | @ Cl=0.1, Cd= | 0.0065312
|  |  |  | @ Cl=0.4, Cd= | 0.0070419
|  |  |  | @ Cl=0.6, Cd= | 0.0085518
alpha (deg) | Cl | Cd | Cm | Cl/Cd
-13.5 | -0.242 | 0.11237 | -0.017 | -2.15
-13 | -0.259 | 0.10615 | -0.017 | -2.443
-12.5 | -0.277 | 0.09864 | -0.017 | -2.813
-12 | -0.296 | 0.09495 | -0.017 | -3.115
-11.5 | -0.314 | 0.08783 | -0.016 | -3.574
-11 | -0.331 | 0.08194 | -0.016 | -4.044
-10.5 | -0.348 | 0.07845 | -0.016 | -4.431
-10 | -0.362 | 0.0729 | -0.016 | -4.965
-9.5 | -0.374 | 0.07178 | -0.015 | -5.204
-9 | -0.382 | 0.06688 | -0.015 | -5.707
-8.5 | -0.386 | 0.06224 | -0.015 | -6.194
-8 | -0.384 | 0.05725 | -0.015 | -6.716
-7.5 | -0.378 | 0.05334 | -0.015 | -7.086
-7 | -0.366 | 0.04978 | -0.014 | -7.342
-6.5 | -0.347 | 0.04624 | -0.014 | -7.509
-6 | -0.323 | 0.04335 | -0.014 | -7.458
-5.5 | -0.293 | 0.04088 | -0.014 | -7.178
-5 | -0.259 | 0.03831 | -0.014 | -6.756
-4.5 | -0.221 | 0.03628 | -0.014 | -6.089
-4 | -0.18 | 0.03433 | -0.015 | -5.254
-3.5 | -0.172 | 0.00913 | -0.043 | -18.81
-3 | -0.117 | 0.0089 | -0.043 | -13.096
-2.5 | -0.06 | 0.00871 | -0.043 | -6.886
-2 | -0.003 | 0.00864 | -0.043 | -0.297
-1.5 | 0.055 | 0.00702 | -0.043 | 7.886
-1 | 0.113 | 0.00639 | -0.043 | 17.737
-0.5 | 0.171 | 0.00564 | -0.043 | 30.4
0 | 0.23 | 0.00604 | -0.043 | 37.985
0.5 | 0.287 | 0.00638 | -0.043 | 45.044
1 | 0.345 | 0.00671 | -0.043 | 51.428
1.5 | 0.403 | 0.00706 | -0.043 | 57.102
2 | 0.461 | 0.00753 | -0.043 | 61.183
2.5 | 0.518 | 0.00792 | -0.043 | 65.471
3 | 0.575 | 0.00835 | -0.043 | 68.937
3.5 | 0.632 | 0.00881 | -0.043 | 71.709
4 | 0.687 | 0.011 | -0.043 | 62.461
4.5 | 0.739 | 0.01142 | -0.043 | 64.674
5 | 0.787 | 0.01186 | -0.043 | 66.365
5.5 | 0.666 | 0.03779 | -0.014 | 17.613
6 | 0.697 | 0.04015 | -0.013 | 17.351
6.5 | 0.722 | 0.04299 | -0.012 | 16.8
7 | 0.742 | 0.04587 | -0.012 | 16.178
7.5 | 0.755 | 0.04894 | -0.013 | 15.436
8 | 0.762 | 0.05201 | -0.013 | 14.645
8.5 | 0.761 | 0.05596 | -0.013 | 13.597
9 | 0.75 | 0.0606 | -0.014 | 12.373
9.5 | 0.73 | 0.0636 | -0.017 | 11.486
10 | 0.704 | 0.06788 | -0.019 | 10.378

## 36. Re 750k Mach 0.10 (2)
BIGFOIL.COM POLAR EXPORT
MID 44c
MID 44c |  |  |  | Cl Max: | 1.2137 | at alpha= | 10 | deg
XFOIL ncrit=9 |  |  |  | L/D Max: | 88.6595 | at alpha= | 4 | deg
Re: | 750000 |  |  | Cd Min: | 0.20116 | at alpha= | 15 | deg
Mach: | 0.1 |  |  | Cl=0 at alpha= | -2.013 | deg
|  |  |  | @ Cl=0.1, Cd= | 0.0052921
|  |  |  | @ Cl=0.4, Cd= | 0.0054359
|  |  |  | @ Cl=0.6, Cd= | 0.0068716
alpha (deg) | Cl | Cd | Cm | Cl/Cd
-15 | -0.7199 | 0.19894 | 0.0629 | -3.6187
-14.5 | -0.7052 | 0.19218 | 0.0598 | -3.6695
-14 | -0.6907 | 0.18512 | 0.0565 | -3.7311
-13.5 | -0.6768 | 0.17764 | 0.0533 | -3.81
-13 | -0.6627 | 0.1698 | 0.0489 | -3.9028
-12.5 | -0.6511 | 0.1622 | 0.0451 | -4.0142
-12 | -0.6401 | 0.15451 | 0.0418 | -4.1428
-11.5 | -0.6296 | 0.14661 | 0.0386 | -4.2944
-11 | -0.6258 | 0.13686 | 0.0356 | -4.5726
-10.5 | -0.6155 | 0.12969 | 0.0338 | -4.7459
-10 | -0.6056 | 0.1226 | 0.0313 | -4.9396
-9.5 | -0.5965 | 0.11526 | 0.0283 | -5.1753
-9 | -0.5881 | 0.10768 | 0.0249 | -5.4616
-8.5 | -0.5803 | 0.09987 | 0.021 | -5.8106
-8 | -0.5731 | 0.0917 | 0.0163 | -6.2497
-7.5 | -0.5645 | 0.08266 | 0.0092 | -6.8292
-7 | -0.5341 | 0.07164 | -0.0052 | -7.4553
-6 | -0.457 | 0.03365 | -0.0406 | -13.581
-5.5 | -0.4094 | 0.02885 | -0.0432 | -14.1906
-5 | -0.3525 | 0.01879 | -0.0447 | -18.76
-4.5 | -0.297 | 0.01278 | -0.0449 | -23.2394
-4 | -0.2412 | 0.01083 | -0.0445 | -22.2715
-3.5 | -0.1857 | 0.0087 | -0.0444 | -21.3448
-3 | -0.1313 | 0.00814 | -0.0438 | -16.1302
-2.5 | -0.0709 | 0.00717 | -0.0446 | -9.8884
-2 | 0.0019 | 0.00616 | -0.0485 | 0.30844
-1.5 | 0.0639 | 0.00556 | -0.0497 | 11.4928
-1 | 0.1151 | 0.00518 | -0.0482 | 22.2201
0 | 0.214 | 0.00428 | -0.044 | 50
0.5 | 0.2696 | 0.00462 | -0.0436 | 58.355
1 | 0.3257 | 0.00496 | -0.0434 | 65.6653
1.5 | 0.3819 | 0.00532 | -0.0433 | 71.7857
2 | 0.4381 | 0.00568 | -0.0432 | 77.1303
2.5 | 0.4942 | 0.00606 | -0.0432 | 81.5512
3 | 0.5502 | 0.00647 | -0.0431 | 85.0386
3.5 | 0.606 | 0.00692 | -0.043 | 87.5723
4 | 0.6614 | 0.00746 | -0.0429 | 88.6595
4.5 | 0.7163 | 0.00811 | -0.0428 | 88.3231
5 | 0.7706 | 0.00887 | -0.0427 | 86.8771
5.5 | 0.8246 | 0.00971 | -0.0425 | 84.9228
6 | 0.878 | 0.01065 | -0.0422 | 82.4413
6.5 | 0.9301 | 0.01204 | -0.0416 | 77.2508
7 | 0.9817 | 0.0136 | -0.0408 | 72.1838
7.5 | 1.0317 | 0.01539 | -0.0398 | 67.037
8 | 1.078 | 0.01792 | -0.0383 | 60.1562
8.5 | 1.1207 | 0.02118 | -0.0366 | 52.9131
9 | 1.1625 | 0.02415 | -0.0351 | 48.1366
9.5 | 1.1949 | 0.02893 | -0.0328 | 41.3031
10 | 1.2137 | 0.03531 | -0.0302 | 34.3727
10.5 | 1.2034 | 0.04425 | -0.0275 | 27.1955
11 | 1.1589 | 0.05532 | -0.0298 | 20.949
11.5 | 1.1189 | 0.07355 | -0.0459 | 15.2128
12 | 1.0735 | 0.09579 | -0.0614 | 11.2068
12.5 | 1.0073 | 0.1236 | -0.0751 | 8.1497
13 | 0.9631 | 0.14522 | -0.0843 | 6.632
13.5 | 0.9264 | 0.17001 | -0.0927 | 5.4491
14 | 0.9316 | 0.18086 | -0.0975 | 5.1509
14.5 | 0.941 | 0.19102 | -0.1023 | 4.9262
15 | 0.9541 | 0.20116 | -0.1079 | 4.743

## 37. Re 750k Mach 0.25 (1)
BIGFOIL.COM POLAR EXPORT
MID 44c
MID 44c |  |  |  | Cl Max: | 0.848 | at alpha= | 5.5 | deg
JavaFoil+Calcfoil stall+Eppler ext transition |  |  |  | L/D Max: | 72.356 | at alpha= | 3.5 | deg
Re: | 750000 |  |  | Cd Min: | 0.00574 | at alpha= | -0.5 | deg
Mach: | 0.25 |  |  | Cl=0 at alpha= | -1.975 | deg
|  |  |  | @ Cl=0.1, Cd= | 0.0068842
|  |  |  | @ Cl=0.4, Cd= | 0.007117
|  |  |  | @ Cl=0.6, Cd= | 0.07626
alpha (deg) | Cl | Cd | Cm | Cl/Cd
-12 | -0.056 | 0.09436 | -0.018 | -0.595
-11.5 | -0.053 | 0.08946 | -0.018 | -0.596
-11 | -0.051 | 0.08879 | -0.018 | -0.569
-10.5 | -0.122 | 0.08222 | -0.017 | -1.485
-10 | -0.18 | 0.07733 | -0.017 | -2.333
-9.5 | -0.227 | 0.07176 | -0.017 | -3.161
-9 | -0.266 | 0.06707 | -0.016 | -3.966
-8.5 | -0.298 | 0.06311 | -0.016 | -4.716
-8 | -0.321 | 0.06223 | -0.016 | -5.154
-7.5 | -0.334 | 0.05704 | -0.016 | -5.864
-7 | -0.338 | 0.05158 | -0.015 | -6.558
-6.5 | -0.332 | 0.04798 | -0.015 | -6.925
-6 | -0.317 | 0.04444 | -0.015 | -7.131
-5.5 | -0.292 | 0.04126 | -0.014 | -7.087
-5 | -0.261 | 0.03863 | -0.014 | -6.747
-4.5 | -0.224 | 0.03679 | -0.014 | -6.09
-4 | -0.184 | 0.03466 | -0.015 | -5.305
-3.5 | -0.176 | 0.0092 | -0.044 | -19.108
-3 | -0.119 | 0.00899 | -0.044 | -13.297
-2.5 | -0.062 | 0.00881 | -0.044 | -6.986
-2 | -0.003 | 0.00873 | -0.044 | -0.301
-1.5 | 0.057 | 0.00735 | -0.044 | 7.737
-1 | 0.117 | 0.0067 | -0.044 | 17.392
-0.5 | 0.176 | 0.00574 | -0.044 | 30.689
0 | 0.236 | 0.00613 | -0.044 | 38.492
0.5 | 0.295 | 0.00649 | -0.044 | 45.515
1 | 0.355 | 0.00685 | -0.044 | 51.802
1.5 | 0.414 | 0.0072 | -0.044 | 57.498
2 | 0.473 | 0.00764 | -0.044 | 61.953
2.5 | 0.532 | 0.00803 | -0.044 | 66.3
3 | 0.591 | 0.00847 | -0.044 | 69.762
3.5 | 0.649 | 0.00897 | -0.044 | 72.356
4 | 0.705 | 0.0112 | -0.044 | 62.961
4.5 | 0.758 | 0.01167 | -0.044 | 64.93
5 | 0.806 | 0.01214 | -0.044 | 66.354
5.5 | 0.848 | 0.01332 | -0.044 | 63.681
6 | 0.707 | 0.0405 | -0.013 | 17.452
6.5 | 0.727 | 0.04331 | -0.013 | 16.789
7 | 0.738 | 0.04653 | -0.013 | 15.873
7.5 | 0.739 | 0.05 | -0.013 | 14.788
8 | 0.729 | 0.05362 | -0.013 | 13.594
8.5 | 0.789 | 0.02975 | -0.038 | 26.523
9 | 0.67 | 0.06083 | -0.021 | 11.007
9.5 | 0.612 | 0.06566 | -0.019 | 9.316
10 | 0.543 | 0.07075 | -0.019 | 7.677
10.5 | 0.466 | 0.07626 | -0.019 | 6.111

## 38. Re 750k Mach 0.25 (2)
BIGFOIL.COM POLAR EXPORT
MID 44c
MID 44c |  |  |  | Cl Max: | 1.1665 | at alpha= | 9 | deg
XFOIL ncrit=9 |  |  |  | L/D Max: | 88.7646 | at alpha= | 4 | deg
Re: | 750000 |  |  | Cd Min: | 0.27507 | at alpha= | -20 | deg
Mach: | 0.25 |  |  | Cl=0 at alpha= | -2.0324 | deg
|  |  |  | @ Cl=0.1, Cd= | 0.0054686
|  |  |  | @ Cl=0.4, Cd= | 0.0054921
|  |  |  | @ Cl=0.6, Cd= | 0.00693
alpha (deg) | Cl | Cd | Cm | Cl/Cd
-20 | -0.9055 | 0.27507 | 0.1064 | -3.2919
-19.5 | -0.886 | 0.26796 | 0.1018 | -3.3065
-19 | -0.8667 | 0.26087 | 0.0972 | -3.3223
-18.5 | -0.8478 | 0.25377 | 0.0926 | -3.3408
-18 | -0.829 | 0.2466 | 0.0881 | -3.3617
-17.5 | -0.8107 | 0.23937 | 0.0836 | -3.3868
-17 | -0.7928 | 0.23209 | 0.0792 | -3.4159
-16.5 | -0.7753 | 0.22473 | 0.0749 | -3.4499
-16 | -0.7581 | 0.21727 | 0.0708 | -3.4892
-15.5 | -0.7426 | 0.20892 | 0.0681 | -3.5545
-15 | -0.7264 | 0.20201 | 0.0649 | -3.5959
-14.5 | -0.7104 | 0.19492 | 0.0614 | -3.6446
-14 | -0.6949 | 0.1876 | 0.058 | -3.7042
-13.5 | -0.6788 | 0.17974 | 0.0543 | -3.7766
-13 | -0.6648 | 0.17202 | 0.0496 | -3.8647
-12.5 | -0.652 | 0.16438 | 0.0459 | -3.9664
-12 | -0.6399 | 0.15659 | 0.0425 | -4.0865
-11.5 | -0.6325 | 0.1472 | 0.0398 | -4.2969
-11 | -0.6204 | 0.13999 | 0.038 | -4.4317
-10.5 | -0.6095 | 0.13277 | 0.0355 | -4.5906
-10 | -0.5993 | 0.12538 | 0.0327 | -4.7799
-9.5 | -0.5896 | 0.11782 | 0.0296 | -5.0042
-9 | -0.5805 | 0.11009 | 0.0262 | -5.273
-8.5 | -0.5718 | 0.10213 | 0.0223 | -5.5987
-8 | -0.5612 | 0.09371 | 0.0166 | -5.9887
-7.5 | -0.55 | 0.08559 | 0.0111 | -6.426
-7 | -0.5348 | 0.07603 | 0.0018 | -7.0341
-6 | -0.4686 | 0.04284 | -0.0353 | -10.9384
-5.5 | -0.4233 | 0.03535 | -0.041 | -11.9745
-5 | -0.3691 | 0.02706 | -0.0447 | -13.6401
-4.5 | -0.3101 | 0.01504 | -0.0465 | -20.6184
-4 | -0.2518 | 0.01151 | -0.0461 | -21.8766
-3.5 | -0.1943 | 0.00911 | -0.0457 | -21.3282
-3 | -0.1381 | 0.00831 | -0.045 | -16.6185
-2.5 | -0.0693 | 0.00728 | -0.047 | -9.5192
-2 | 0.0048 | 0.0063 | -0.0506 | 0.7619
-1.5 | 0.064 | 0.0057 | -0.0506 | 11.2281
-1 | 0.1169 | 0.00536 | -0.049 | 21.8097
-0.5 | 0.1709 | 0.00495 | -0.0479 | 34.5253
0 | 0.2163 | 0.00444 | -0.0443 | 48.7162
0.5 | 0.2772 | 0.00473 | -0.0446 | 58.6047
1 | 0.3352 | 0.00508 | -0.0444 | 65.9843
1.5 | 0.3932 | 0.00545 | -0.0443 | 72.1468
2 | 0.4513 | 0.00581 | -0.0442 | 77.6764
2.5 | 0.5094 | 0.0062 | -0.0441 | 82.1613
3 | 0.5674 | 0.00663 | -0.0439 | 85.5807
4 | 0.6826 | 0.00769 | -0.0436 | 88.7646
4.5 | 0.7397 | 0.00837 | -0.0433 | 88.3751
5 | 0.7961 | 0.00923 | -0.0429 | 86.2514
5.5 | 0.8524 | 0.01013 | -0.0425 | 84.1461
6 | 0.9076 | 0.01131 | -0.0419 | 80.2476
6.5 | 0.9622 | 0.01287 | -0.0408 | 74.763
7 | 1.0147 | 0.01494 | -0.0394 | 67.9183
7.5 | 1.0635 | 0.01769 | -0.0375 | 60.1187
8 | 1.106 | 0.02176 | -0.0351 | 50.8272
8.5 | 1.1421 | 0.02682 | -0.0325 | 42.5839
9 | 1.1665 | 0.03295 | -0.0299 | 35.4021
9.5 | 1.1616 | 0.04185 | -0.0277 | 27.7563
10 | 1.1306 | 0.05136 | -0.0294 | 22.0132
10.5 | 1.099 | 0.06792 | -0.045 | 16.1808
11 | 1.0625 | 0.08764 | -0.059 | 12.1235
11.5 | 1.0178 | 0.10818 | -0.0695 | 9.4084
12 | 0.9709 | 0.12941 | -0.0788 | 7.5025
13 | 0.95 | 0.15624 | -0.09 | 6.0804
13.5 | 0.9303 | 0.17512 | -0.0967 | 5.3124
14 | 0.9383 | 0.18557 | -0.1014 | 5.0563

## 39. Re 750k Mach 0.50 (1)
BIGFOIL.COM POLAR EXPORT
MID 44c
MID 44c |  |  |  | Cl Max: | 1.153 | at alpha= | 20 | deg
JavaFoil+Calcfoil stall+Eppler ext transition |  |  |  | L/D Max: | 71.796 | at alpha= | 3.5 | deg
Re: | 750000 |  |  | Cd Min: | 0.00659 | at alpha= | 0 | deg
Mach: | 0.5 |  |  | Cl=0 at alpha= | -1.9773 | deg
|  |  |  | @ Cl=0.1, Cd= | 0.0083324
|  |  |  | @ Cl=0.4, Cd= | 0.0073414
|  |  |  | @ Cl=0.6, Cd= | 0.099485
alpha (deg) | Cl | Cd | Cm | Cl/Cd
-20 | -0.953 | 0.20626 | -0.028 | -4.622
-19.5 | -0.928 | 0.1995 | -0.028 | -4.651
-19 | -0.903 | 0.19539 | -0.028 | -4.619
-18.5 | -0.878 | 0.19642 | -0.028 | -4.468
-18 | -0.849 | 0.18391 | -0.026 | -4.616
-17.5 | -0.823 | 0.18086 | -0.026 | -4.552
-17 | -0.797 | 0.1732 | -0.026 | -4.603
-16.5 | -0.772 | 0.16888 | -0.026 | -4.569
-16 | -0.746 | 0.16488 | -0.026 | -4.523
-15.5 | -0.719 | 0.15679 | -0.025 | -4.584
-15 | -0.692 | 0.15028 | -0.025 | -4.605
-14.5 | -0.666 | 0.14457 | -0.025 | -4.607
-14 | -0.64 | 0.14256 | -0.024 | -4.488
-13.5 | -0.614 | 0.13892 | -0.024 | -4.418
-13 | -0.588 | 0.13268 | -0.025 | -4.429
-12.5 | -0.56 | 0.12287 | -0.023 | -4.559
-12 | -0.534 | 0.1216 | -0.023 | -4.389
-11.5 | -0.507 | 0.11534 | -0.023 | -4.399
-11 | -0.481 | 0.11265 | -0.023 | -4.271
-10.5 | -0.455 | 0.10953 | -0.023 | -4.152
-10 | -0.428 | 0.10378 | -0.021 | -4.12
-9.5 | -0.401 | 0.09948 | -0.021 | -4.033
-9 | -0.375 | 0.096 | -0.021 | -3.903
-8.5 | -0.348 | 0.09256 | -0.021 | -3.762
-8 | -0.322 | 0.08912 | -0.021 | -3.609
-7.5 | -0.295 | 0.06266 | -0.02 | -4.704
-7 | -0.268 | 0.05451 | -0.02 | -4.92
-6.5 | -0.241 | 0.06968 | -0.019 | -3.465
-6 | -0.215 | 0.05049 | -0.019 | -4.253
-5.5 | -0.188 | 0.04441 | -0.019 | -4.235
-5 | -0.161 | 0.04167 | -0.018 | -3.871
-4.5 | -0.184 | 0.03991 | -0.017 | -4.598
-4 | -0.188 | 0.03624 | -0.017 | -5.18
-3.5 | -0.151 | 0.03424 | -0.016 | -4.421
-3 | -0.105 | 0.03232 | -0.019 | -3.258
-2.5 | -0.068 | 0.0093 | -0.049 | -7.349
-2 | -0.003 | 0.0092 | -0.049 | -0.319
-1.5 | 0.063 | 0.0091 | -0.049 | 6.973
-1 | 0.13 | 0.00771 | -0.049 | 16.883
-0.5 | 0.197 | 0.00729 | -0.049 | 27.021
0 | 0.264 | 0.00659 | -0.049 | 40.02
0.5 | 0.33 | 0.00696 | -0.049 | 47.411
1 | 0.397 | 0.00732 | -0.049 | 54.157
1.5 | 0.463 | 0.00779 | -0.049 | 59.433
2 | 0.529 | 0.0082 | -0.049 | 64.481
2.5 | 0.595 | 0.00869 | -0.049 | 68.449
3 | 0.66 | 0.00923 | -0.049 | 71.447
3.5 | 0.724 | 0.01008 | -0.049 | 71.796
4 | 0.784 | 0.01221 | -0.049 | 64.225
4.5 | 0.835 | 0.0129 | -0.049 | 64.766
5 | 0.697 | 0.03713 | -0.014 | 18.777
5.5 | 0.699 | 0.0398 | -0.015 | 17.576
6 | 0.599 | 0.04377 | -0.015 | 13.674
6.5 | 0.562 | 0.01719 | -0.05 | 32.693
7 | 0.562 | 0.02165 | -0.046 | 25.937
7.5 | 0.503 | 0.06008 | -0.018 | 8.366
8 | 0.529 | 0.07023 | -0.018 | 7.532
8.5 | 0.555 | 0.09013 | -0.02 | 6.162
9 | 0.582 | 0.09765 | -0.021 | 5.96
9.5 | 0.608 | 0.1003 | -0.021 | 6.062
10 | 0.634 | 0.10412 | -0.021 | 6.089
10.5 | 0.661 | 0.11023 | -0.023 | 5.995
11 | 0.687 | 0.11394 | -0.023 | 6.026
11.5 | 0.713 | 0.11945 | -0.023 | 5.968
12 | 0.74 | 0.12935 | -0.024 | 5.719
12.5 | 0.765 | 0.1323 | -0.024 | 5.785
13 | 0.791 | 0.13472 | -0.025 | 5.875
13.5 | 0.819 | 0.14327 | -0.026 | 5.714
14 | 0.844 | 0.14706 | -0.026 | 5.741
14.5 | 0.87 | 0.15225 | -0.026 | 5.713
15 | 0.897 | 0.16124 | -0.027 | 5.564
15.5 | 0.923 | 0.16634 | -0.028 | 5.547
16 | 0.948 | 0.16778 | -0.028 | 5.65
16.5 | 0.973 | 0.17409 | -0.028 | 5.591
17 | 1.001 | 0.18409 | -0.029 | 5.437
17.5 | 1.026 | 0.18426 | -0.029 | 5.568
18 | 1.051 | 0.19128 | -0.029 | 5.495
18.5 | 1.076 | 0.19609 | -0.029 | 5.489
19 | 1.104 | 0.20289 | -0.03 | 5.44
19.5 | 1.128 | 0.2067 | -0.03 | 5.458
20 | 1.153 | 0.21332 | -0.03 | 5.406

## 40. Re 750k Mach 0.50 (2)
BIGFOIL.COM POLAR EXPORT
MID 44c
MID 44c |  |  |  | Cl Max: | 1.2385 | at alpha= | 20 | deg
XFOIL ncrit=9 |  |  |  | L/D Max: | 89.6474 | at alpha= | 3.5 | deg
Re: | 750000 |  |  | Cd Min: | 0.32305 | at alpha= | 20 | deg
Mach: | 0.5 |  |  | Cl=0 at alpha= | -1.9829 | deg
|  |  |  | @ Cl=0.1, Cd= | 0.0061857
|  |  |  | @ Cl=0.4, Cd= | 0.0056678
|  |  |  | @ Cl=0.6, Cd= | 0.0069631
alpha (deg) | Cl | Cd | Cm | Cl/Cd
-7.5 | -0.535 | 0.09156 | 0.0161 | -5.8432
-7 | -0.5227 | 0.08449 | 0.0131 | -6.1865
-6.5 | -0.5109 | 0.07705 | 0.0084 | -6.6308
-6 | -0.4934 | 0.06849 | -0.0003 | -7.204
-5.5 | -0.4503 | 0.05776 | -0.017 | -7.7961
-5 | -0.4041 | 0.04529 | -0.0326 | -8.9225
-4.5 | -0.3639 | 0.03207 | -0.0447 | -11.3471
-4 | -0.3024 | 0.01982 | -0.0506 | -15.2573
-3.5 | -0.2379 | 0.01345 | -0.0513 | -17.6877
-3 | -0.1554 | 0.0097 | -0.0538 | -16.0206
-2.5 | -0.0679 | 0.00788 | -0.0568 | -8.6168
-1.5 | 0.0634 | 0.00636 | -0.0544 | 9.9686
-1 | 0.1264 | 0.00606 | -0.0532 | 20.8581
-0.5 | 0.1905 | 0.00577 | -0.0526 | 33.0156
0 | 0.2535 | 0.00547 | -0.0517 | 46.3437
0.5 | 0.3112 | 0.00517 | -0.049 | 60.1934
1 | 0.3776 | 0.00554 | -0.0488 | 68.1588
1.5 | 0.4442 | 0.00592 | -0.0485 | 75.0338
2 | 0.5109 | 0.00633 | -0.0482 | 80.7109
2.5 | 0.5777 | 0.00679 | -0.0478 | 85.081
3 | 0.6447 | 0.00731 | -0.0473 | 88.1943
3.5 | 0.7118 | 0.00794 | -0.0465 | 89.6474
4 | 0.7788 | 0.00873 | -0.0456 | 89.2096
4.5 | 0.8462 | 0.00962 | -0.0444 | 87.9626
5 | 0.9135 | 0.01074 | -0.0428 | 85.0559
5.5 | 0.9796 | 0.01246 | -0.0405 | 78.6196
6 | 1.0419 | 0.01532 | -0.0371 | 68.0091
6.5 | 1.0917 | 0.02033 | -0.0326 | 53.699
7 | 1.1157 | 0.02848 | -0.0287 | 39.1749
7.5 | 1.1062 | 0.03848 | -0.0282 | 28.7474
8 | 1.0765 | 0.05053 | -0.0374 | 21.3042
8.5 | 1.0505 | 0.06723 | -0.0524 | 15.6255
9 | 1.022 | 0.08194 | -0.061 | 12.4725
9.5 | 0.9961 | 0.0957 | -0.0682 | 10.4086
10 | 0.9747 | 0.10909 | -0.0747 | 8.9348
10.5 | 0.9592 | 0.12211 | -0.0809 | 7.8552
11 | 0.9496 | 0.13485 | -0.0867 | 7.0419
11.5 | 0.9456 | 0.14754 | -0.0925 | 6.4091
12 | 0.9461 | 0.16038 | -0.0983 | 5.8991
12.5 | 0.9519 | 0.1724 | -0.1039 | 5.5215
13 | 0.9623 | 0.18305 | -0.1089 | 5.257
13.5 | 0.9746 | 0.19579 | -0.1151 | 4.9778
14 | 0.9931 | 0.20344 | -0.1187 | 4.8815
14.5 | 1.0065 | 0.21395 | -0.1233 | 4.7044
15 | 1.0249 | 0.22428 | -0.1286 | 4.5697
15.5 | 1.0443 | 0.23453 | -0.1341 | 4.4527
16 | 1.0647 | 0.24482 | -0.1408 | 4.3489
16.5 | 1.0867 | 0.25527 | -0.1472 | 4.2571
17 | 1.1079 | 0.26478 | -0.1526 | 4.1842
17.5 | 1.1292 | 0.27388 | -0.1579 | 4.123
18 | 1.1502 | 0.28263 | -0.1628 | 4.0696
18.5 | 1.1708 | 0.29281 | -0.1674 | 3.9985
19 | 1.1927 | 0.30272 | -0.1735 | 3.9399
19.5 | 1.2149 | 0.31273 | -0.1802 | 3.8848
20 | 1.2385 | 0.32305 | -0.1873 | 3.8338

## 41. Re 1M Mach 0.00 (1)
BIGFOIL.COM POLAR EXPORT
MID 44c
MID 44c |  |  |  | Cl Max: | 0.958 | at alpha= | 8.5 | deg
JavaFoil+Calcfoil stall+Eppler ext transition |  |  |  | L/D Max: | 76.192 | at alpha= | 3.5 | deg
Re: | 1000000 |  |  | Cd Min: | 0.00548 | at alpha= | -0.5 | deg
Mach: | 0 |  |  | Cl=0 at alpha= | -1.9741 | deg
|  |  |  | @ Cl=0.1, Cd= | 0.006765
|  |  |  | @ Cl=0.4, Cd= | 0.0067149
|  |  |  | @ Cl=0.6, Cd= | 0.10385
alpha (deg) | Cl | Cd | Cm | Cl/Cd
-13.5 | -0.279 | 0.10423 | -0.018 | -2.675
-13 | -0.295 | 0.10007 | -0.017 | -2.945
-12.5 | -0.311 | 0.09584 | -0.017 | -3.242
-12 | -0.327 | 0.08894 | -0.017 | -3.673
-11.5 | -0.342 | 0.08446 | -0.017 | -4.052
-11 | -0.357 | 0.07976 | -0.016 | -4.473
-10.5 | -0.37 | 0.07558 | -0.017 | -4.896
-10 | -0.381 | 0.07056 | -0.016 | -5.403
-9.5 | -0.39 | 0.06603 | -0.016 | -5.9
-9 | -0.395 | 0.06181 | -0.016 | -6.384
-8.5 | -0.396 | 0.0585 | -0.016 | -6.761
-8 | -0.392 | 0.05552 | -0.015 | -7.056
-7.5 | -0.383 | 0.05133 | -0.015 | -7.459
-7 | -0.369 | 0.04842 | -0.015 | -7.612
-6.5 | -0.349 | 0.04489 | -0.014 | -7.769
-6 | -0.324 | 0.04246 | -0.015 | -7.626
-5.5 | -0.293 | 0.03998 | -0.015 | -7.339
-5 | -0.258 | 0.03765 | -0.015 | -6.864
-4.5 | -0.22 | 0.03568 | -0.015 | -6.175
-4 | -0.18 | 0.03378 | -0.017 | -5.328
-3.5 | -0.171 | 0.00869 | -0.043 | -19.672
-3 | -0.116 | 0.00848 | -0.043 | -13.686
-2.5 | -0.06 | 0.00843 | -0.043 | -7.084
-2 | -0.003 | 0.00837 | -0.043 | -0.305
-1.5 | 0.055 | 0.00699 | -0.043 | 7.872
-1 | 0.113 | 0.0067 | -0.043 | 16.828
-0.5 | 0.171 | 0.00548 | -0.043 | 31.142
0 | 0.228 | 0.00583 | -0.043 | 39.195
0.5 | 0.286 | 0.00614 | -0.043 | 46.607
1 | 0.344 | 0.00643 | -0.043 | 53.398
1.5 | 0.401 | 0.00672 | -0.043 | 59.648
2 | 0.458 | 0.0071 | -0.043 | 64.609
2.5 | 0.516 | 0.00743 | -0.043 | 69.371
3 | 0.573 | 0.00781 | -0.043 | 73.265
3.5 | 0.629 | 0.00825 | -0.043 | 76.192
4 | 0.684 | 0.01043 | -0.043 | 65.563
4.5 | 0.735 | 0.01084 | -0.043 | 67.867
5 | 0.784 | 0.01125 | -0.043 | 69.705
5.5 | 0.828 | 0.01172 | -0.043 | 70.692
6 | 0.867 | 0.0122 | -0.043 | 71.083
6.5 | 0.721 | 0.04236 | -0.012 | 17.018
7 | 0.742 | 0.04512 | -0.013 | 16.442
7.5 | 0.757 | 0.04779 | -0.013 | 15.833
8 | 0.765 | 0.05131 | -0.013 | 14.913
8.5 | 0.958 | 0.0153 | -0.043 | 62.635
9 | 0.948 | 0.01642 | -0.043 | 57.759
9.5 | 0.866 | 0.02306 | -0.04 | 37.552
10 | 0.775 | 0.04373 | -0.034 | 17.721
10.5 | 0.711 | 0.06328 | -0.028 | 11.235
11 | 0.668 | 0.07317 | -0.023 | 9.135
11.5 | 0.632 | 0.07903 | -0.022 | 8.003
12 | 0.595 | 0.08577 | -0.02 | 6.935
12.5 | 0.558 | 0.09146 | -0.02 | 6.104
13 | 0.522 | 0.09743 | -0.02 | 5.361
13.5 | 0.487 | 0.10385 | -0.019 | 4.686

## 42. Re 1M Mach 0.00 (2)
BIGFOIL.COM POLAR EXPORT
MID 44c
MID 44c |  |  |  | Cl Max: | 1.2421 | at alpha= | 10.5 | deg
XFOIL ncrit=9 |  |  |  | L/D Max: | 93.461 | at alpha= | 4 | deg
Re: | 1000000 |  |  | Cd Min: | 0.20747 | at alpha= | 15.5 | deg
Mach: | 0 |  |  | Cl=0 at alpha= | -2.0474 | deg
|  |  |  | @ Cl=0.1, Cd= | 0.0052019
|  |  |  | @ Cl=0.4, Cd= | 0.0051157
|  |  |  | @ Cl=0.6, Cd= | 0.0064706
alpha (deg) | Cl | Cd | Cm | Cl/Cd
-13.5 | -0.6803 | 0.17504 | 0.0527 | -3.8865
-13 | -0.6675 | 0.16844 | 0.0501 | -3.9628
-12.5 | -0.6552 | 0.1614 | 0.0472 | -4.0595
-12 | -0.6439 | 0.15406 | 0.0443 | -4.1795
-11.5 | -0.6329 | 0.14645 | 0.0413 | -4.3216
-11 | -0.6221 | 0.13834 | 0.0375 | -4.4969
-10.5 | -0.6127 | 0.13044 | 0.0339 | -4.6972
-10 | -0.6038 | 0.12249 | 0.0306 | -4.9294
-9.5 | -0.5954 | 0.11438 | 0.0272 | -5.2055
-9 | -0.5876 | 0.10616 | 0.0235 | -5.535
-8.5 | -0.5806 | 0.09773 | 0.0194 | -5.9409
-8 | -0.5743 | 0.08907 | 0.0144 | -6.4477
-7.5 | -0.5649 | 0.07944 | 0.0064 | -7.111
-7 | -0.5451 | 0.06031 | -0.0178 | -9.0383
-6.5 | -0.503 | 0.04667 | -0.0322 | -10.7778
-6 | -0.4563 | 0.03529 | -0.0399 | -12.93
-5.5 | -0.4048 | 0.02145 | -0.0443 | -18.8718
-5 | -0.3489 | 0.01231 | -0.0448 | -28.3428
-4.5 | -0.2935 | 0.00995 | -0.0447 | -29.4975
-4 | -0.2382 | 0.00891 | -0.0445 | -26.734
-3.5 | -0.1831 | 0.00819 | -0.0441 | -22.3565
-3 | -0.1273 | 0.00721 | -0.044 | -17.656
-2.5 | -0.0554 | 0.00654 | -0.0474 | -8.4709
-2 | 0.0058 | 0.0058 | -0.0485 | 1
-1.5 | 0.057 | 0.00538 | -0.0472 | 10.5948
-1 | 0.1101 | 0.00516 | -0.0464 | 21.3372
-0.5 | 0.1643 | 0.00486 | -0.046 | 33.8066
0 | 0.2172 | 0.00451 | -0.0452 | 48.1596
0.5 | 0.2679 | 0.00436 | -0.0435 | 61.445
1 | 0.3241 | 0.00468 | -0.0434 | 69.2521
1.5 | 0.3803 | 0.005 | -0.0434 | 76.06
2 | 0.4365 | 0.00533 | -0.0434 | 81.8949
2.5 | 0.4924 | 0.00569 | -0.0434 | 86.5378
3 | 0.5483 | 0.00607 | -0.0434 | 90.3295
3.5 | 0.6038 | 0.0065 | -0.0433 | 92.8923
4 | 0.6589 | 0.00705 | -0.0433 | 93.461
4.5 | 0.7136 | 0.00765 | -0.0432 | 93.281
5 | 0.7678 | 0.00838 | -0.0431 | 91.6229
5.5 | 0.8216 | 0.00913 | -0.043 | 89.989
6 | 0.8748 | 0.01001 | -0.0427 | 87.3926
6.5 | 0.9269 | 0.0113 | -0.0422 | 82.0265
7 | 0.9795 | 0.01234 | -0.0417 | 79.376
7.5 | 1.0299 | 0.01393 | -0.0409 | 73.934
8 | 1.0772 | 0.01613 | -0.0398 | 66.7824
9 | 1.1592 | 0.02289 | -0.0365 | 50.6422
9.5 | 1.1958 | 0.02666 | -0.0347 | 44.8537
10 | 1.2254 | 0.03115 | -0.0326 | 39.3387
10.5 | 1.2421 | 0.03677 | -0.0303 | 33.7803
11 | 1.2357 | 0.04363 | -0.0276 | 28.3223
11.5 | 1.2039 | 0.05294 | -0.0302 | 22.7408
12 | 1.1685 | 0.06993 | -0.0448 | 16.7096
12.5 | 1.1229 | 0.09125 | -0.0596 | 12.3058
13 | 0.9401 | 0.15603 | -0.0875 | 6.0251
13.5 | 0.9401 | 0.16718 | -0.0924 | 5.6233
14 | 0.9476 | 0.17529 | -0.0962 | 5.4059
14.5 | 0.954 | 0.1834 | -0.1001 | 5.2017
15 | 0.9517 | 0.19782 | -0.1065 | 4.8109
15.5 | 0.9637 | 0.20747 | -0.1112 | 4.645

## 43. Re 1M Mach 0.10 (1)
BIGFOIL.COM POLAR EXPORT
MID 44c
MID 44c |  |  |  | Cl Max: | 0.951 | at alpha= | 8.5 | deg
JavaFoil+Calcfoil stall+Eppler ext transition |  |  |  | L/D Max: | 76.315 | at alpha= | 3.5 | deg
Re: | 1000000 |  |  | Cd Min: | 0.00584 | at alpha= | 0 | deg
Mach: | 0.1 |  |  | Cl=0 at alpha= | -1.9741 | deg
|  |  |  | @ Cl=0.1, Cd= | 0.0067928
|  |  |  | @ Cl=0.4, Cd= | 0.006725
|  |  |  | @ Cl=0.6, Cd= | 0.1056
alpha (deg) | Cl | Cd | Cm | Cl/Cd
-13.5 | -0.242 | 0.10477 | -0.018 | -2.307
-13 | -0.259 | 0.09951 | -0.018 | -2.607
-12.5 | -0.278 | 0.09427 | -0.017 | -2.944
-12 | -0.296 | 0.08953 | -0.017 | -3.304
-11.5 | -0.314 | 0.08612 | -0.017 | -3.647
-11 | -0.331 | 0.07962 | -0.017 | -4.163
-10.5 | -0.348 | 0.07563 | -0.016 | -4.598
-10 | -0.362 | 0.0703 | -0.017 | -5.151
-9.5 | -0.374 | 0.06633 | -0.016 | -5.634
-9 | -0.382 | 0.06268 | -0.016 | -6.092
-8.5 | -0.386 | 0.05996 | -0.015 | -6.431
-8 | -0.385 | 0.05559 | -0.015 | -6.918
-7.5 | -0.378 | 0.05215 | -0.015 | -7.248
-7 | -0.366 | 0.04845 | -0.015 | -7.546
-6.5 | -0.347 | 0.04538 | -0.014 | -7.653
-6 | -0.323 | 0.04252 | -0.015 | -7.604
-5.5 | -0.293 | 0.03993 | -0.014 | -7.349
-5 | -0.259 | 0.03771 | -0.014 | -6.865
-4.5 | -0.221 | 0.03573 | -0.015 | -6.184
-4 | -0.181 | 0.0339 | -0.016 | -5.325
-3.5 | -0.172 | 0.00871 | -0.043 | -19.725
-3 | -0.117 | 0.0085 | -0.043 | -13.718
-2.5 | -0.06 | 0.00844 | -0.043 | -7.109
-2 | -0.003 | 0.00838 | -0.043 | -0.306
-1.5 | 0.055 | 0.00701 | -0.043 | 7.889
-1 | 0.113 | 0.00673 | -0.043 | 16.855
-0.5 | 0.171 | 0.00594 | -0.043 | 28.846
0 | 0.23 | 0.00584 | -0.043 | 39.281
0.5 | 0.287 | 0.00615 | -0.043 | 46.739
1 | 0.345 | 0.00645 | -0.043 | 53.513
1.5 | 0.403 | 0.00674 | -0.043 | 59.812
2 | 0.461 | 0.00711 | -0.043 | 64.79
2.5 | 0.518 | 0.00745 | -0.043 | 69.548
3 | 0.575 | 0.00783 | -0.043 | 73.492
3.5 | 0.632 | 0.00828 | -0.043 | 76.315
4 | 0.687 | 0.01046 | -0.043 | 65.654
4.5 | 0.739 | 0.01086 | -0.043 | 68.003
5 | 0.787 | 0.01128 | -0.043 | 69.782
5.5 | 0.831 | 0.01178 | -0.043 | 70.607
6 | 0.697 | 0.03971 | -0.013 | 17.543
6.5 | 0.722 | 0.04237 | -0.012 | 17.046
7 | 0.742 | 0.04508 | -0.013 | 16.461
7.5 | 0.755 | 0.04835 | -0.013 | 15.623
8 | 0.762 | 0.05118 | -0.013 | 14.884
8.5 | 0.951 | 0.01547 | -0.043 | 61.448
9 | 0.937 | 0.01676 | -0.043 | 55.865
9.5 | 0.835 | 0.02628 | -0.039 | 31.789
10 | 0.737 | 0.05215 | -0.031 | 14.131
10.5 | 0.683 | 0.06617 | -0.026 | 10.325
11 | 0.639 | 0.07452 | -0.023 | 8.581
11.5 | 0.599 | 0.08053 | -0.022 | 7.44
12 | 0.558 | 0.0866 | -0.02 | 6.443
12.5 | 0.517 | 0.0927 | -0.02 | 5.581
13 | 0.477 | 0.09901 | -0.019 | 4.82
13.5 | 0.439 | 0.1056 | -0.019 | 4.158

## 44. Re 1M Mach 0.10 (2)
BIGFOIL.COM POLAR EXPORT
MID 44c
MID 44c |  |  |  | Cl Max: | 1.2306 | at alpha= | 10.5 | deg
XFOIL ncrit=9 |  |  |  | L/D Max: | 93.6017 | at alpha= | 4 | deg
Re: | 1000000 |  |  | Cd Min: | 0.08049 | at alpha= | 12 | deg
Mach: | 0.1 |  |  | Cl=0 at alpha= | -99 | deg
|  |  |  | @ Cl=0.1, Cd= | 0.00456
|  |  |  | @ Cl=0.4, Cd= | 0.0051228
|  |  |  | @ Cl=0.6, Cd= | 0.0064738
alpha (deg) | Cl | Cd | Cm | Cl/Cd
0 | 0.2185 | 0.00456 | -0.0455 | 47.9167
0.5 | 0.2693 | 0.00438 | -0.0437 | 61.484
1 | 0.3258 | 0.00469 | -0.0436 | 69.467
1.5 | 0.3824 | 0.00502 | -0.0436 | 76.1753
2 | 0.4389 | 0.00535 | -0.0436 | 82.0374
2.5 | 0.4952 | 0.00571 | -0.0436 | 86.725
3 | 0.5514 | 0.0061 | -0.0435 | 90.3934
3.5 | 0.6073 | 0.00653 | -0.0435 | 93.0015
4 | 0.6627 | 0.00708 | -0.0434 | 93.6017
4.5 | 0.7179 | 0.00769 | -0.0433 | 93.355
5 | 0.7724 | 0.00842 | -0.0432 | 91.734
5.5 | 0.8266 | 0.00922 | -0.043 | 89.6529
6 | 0.8802 | 0.01013 | -0.0427 | 86.8904
6.5 | 0.9329 | 0.0114 | -0.0421 | 81.8333
7 | 0.9857 | 0.01251 | -0.0415 | 78.793
7.5 | 1.0362 | 0.01421 | -0.0406 | 72.9205
8 | 1.0834 | 0.01655 | -0.0393 | 65.4622
9 | 1.1636 | 0.0239 | -0.0357 | 48.6862
9.5 | 1.1981 | 0.02806 | -0.0337 | 42.6978
10 | 1.2232 | 0.03314 | -0.0315 | 36.9101
10.5 | 1.2306 | 0.03962 | -0.029 | 31.0601
11 | 1.2082 | 0.04719 | -0.0272 | 25.6029
11.5 | 1.1749 | 0.06051 | -0.0374 | 19.4166
12 | 1.1351 | 0.08049 | -0.0534 | 14.1024

## 45. Re 1M Mach 0.25 (1)
BIGFOIL.COM POLAR EXPORT
MID 44c
MID 44c |  |  |  | Cl Max: | 0.882 | at alpha= | 8.5 | deg
JavaFoil+Calcfoil stall+Eppler ext transition |  |  |  | L/D Max: | 76.982 | at alpha= | 3.5 | deg
Re: | 1000000 |  |  | Cd Min: | 0.00592 | at alpha= | 0 | deg
Mach: | 0.25 |  |  | Cl=0 at alpha= | -1.975 | deg
|  |  |  | @ Cl=0.1, Cd= | 0.11146
|  |  |  | @ Cl=0.4, Cd= | 0.11146
|  |  |  | @ Cl=0.6, Cd= | 0.11146
alpha (deg) | Cl | Cd | Cm | Cl/Cd
-12 | -0.056 | 0.09064 | -0.019 | -0.619
-11.5 | -0.053 | 0.08799 | -0.019 | -0.606
-11 | -0.051 | 0.08181 | -0.018 | -0.618
-10.5 | -0.122 | 0.0771 | -0.018 | -1.584
-10 | -0.18 | 0.07296 | -0.018 | -2.474
-9.5 | -0.227 | 0.06887 | -0.017 | -3.295
-9 | -0.266 | 0.06555 | -0.017 | -4.059
-8.5 | -0.298 | 0.06123 | -0.017 | -4.862
-8 | -0.321 | 0.05643 | -0.017 | -5.685
-7.5 | -0.335 | 0.05242 | -0.016 | -6.382
-7 | -0.338 | 0.05046 | -0.016 | -6.706
-6.5 | -0.332 | 0.04665 | -0.015 | -7.124
-6 | -0.317 | 0.04355 | -0.015 | -7.277
-5.5 | -0.292 | 0.04057 | -0.015 | -7.207
-5 | -0.261 | 0.03801 | -0.015 | -6.859
-4.5 | -0.224 | 0.03616 | -0.014 | -6.198
-4 | -0.184 | 0.03425 | -0.016 | -5.371
-3.5 | -0.176 | 0.0088 | -0.044 | -19.957
-3 | -0.119 | 0.0086 | -0.044 | -13.886
-2.5 | -0.062 | 0.00853 | -0.044 | -7.215
-2 | -0.003 | 0.00847 | -0.044 | -0.311
-1.5 | 0.057 | 0.00713 | -0.044 | 7.967
-1 | 0.117 | 0.00693 | -0.044 | 16.813
-0.5 | 0.176 | 0.00614 | -0.044 | 28.68
0 | 0.236 | 0.00592 | -0.044 | 39.81
0.5 | 0.295 | 0.00623 | -0.044 | 47.391
1 | 0.355 | 0.00654 | -0.044 | 54.218
1.5 | 0.414 | 0.00696 | -0.044 | 59.55
2 | 0.473 | 0.00719 | -0.044 | 65.797
2.5 | 0.532 | 0.00754 | -0.044 | 70.588
3 | 0.591 | 0.00795 | -0.044 | 74.32
3.5 | 0.649 | 0.00843 | -0.044 | 76.982
4 | 0.705 | 0.01066 | -0.044 | 66.177
4.5 | 0.758 | 0.0111 | -0.044 | 68.266
5 | 0.806 | 0.01156 | -0.044 | 69.687
5.5 | 0.848 | 0.01257 | -0.044 | 67.479
6 | 0.707 | 0.04009 | -0.013 | 17.63
6.5 | 0.727 | 0.04283 | -0.013 | 16.977
7 | 0.739 | 0.04579 | -0.014 | 16.13
7.5 | 0.739 | 0.04918 | -0.014 | 15.036
8 | 0.729 | 0.05255 | -0.014 | 13.87
8.5 | 0.882 | 0.01667 | -0.044 | 52.919
9 | 0.788 | 0.02115 | -0.042 | 37.28
9.5 | 0.623 | 0.05934 | -0.028 | 10.504
10 | 0.546 | 0.06845 | -0.022 | 7.972
10.5 | 0.467 | 0.0741 | -0.022 | 6.308
11 | 0.382 | 0.07994 | -0.02 | 4.773
11.5 | 0.289 | 0.08582 | -0.019 | 3.367
12 | 0.178 | 0.09227 | -0.019 | 1.927
12.5 | 0.08 | 0.09889 | -0.019 | 0.814
13 | 0.083 | 0.10533 | -0.019 | 0.79
13.5 | 0.086 | 0.11146 | -0.019 | 0.771

## 46. Re 1M Mach 0.25 (2)
BIGFOIL.COM POLAR EXPORT
MID 44c
MID 44c |  |  |  | Cl Max: | 1.1748 | at alpha= | 9.5 | deg
XFOIL ncrit=9 |  |  |  | L/D Max: | 93.8546 | at alpha= | 4 | deg
Re: | 1000000 |  |  | Cd Min: | 0.27427 | at alpha= | -20 | deg
Mach: | 0.25 |  |  | Cl=0 at alpha= | -2.0305 | deg
|  |  |  | @ Cl=0.1, Cd= | 0.005381
|  |  |  | @ Cl=0.4, Cd= | 0.00516
|  |  |  | @ Cl=0.6, Cd= | 0.0064836
alpha (deg) | Cl | Cd | Cm | Cl/Cd
-20 | -0.9059 | 0.27427 | 0.1066 | -3.3029
-19.5 | -0.8879 | 0.26764 | 0.1022 | -3.3175
-19 | -0.8696 | 0.26082 | 0.0978 | -3.3341
-18.5 | -0.8512 | 0.25388 | 0.0935 | -3.3528
-18 | -0.8328 | 0.24685 | 0.0892 | -3.3737
-17.5 | -0.8145 | 0.23972 | 0.085 | -3.3977
-17 | -0.7964 | 0.23252 | 0.081 | -3.4251
-16.5 | -0.7783 | 0.22516 | 0.077 | -3.4567
-16 | -0.7596 | 0.21759 | 0.0728 | -3.491
-15.5 | -0.7419 | 0.20997 | 0.0686 | -3.5334
-15 | -0.7253 | 0.20226 | 0.0645 | -3.586
-14.5 | -0.7096 | 0.19451 | 0.0607 | -3.6481
-14 | -0.6948 | 0.18664 | 0.0569 | -3.7227
-13.5 | -0.6829 | 0.17838 | 0.0545 | -3.8283
-13 | -0.6687 | 0.1715 | 0.0516 | -3.8991
-12.5 | -0.6553 | 0.16423 | 0.0486 | -3.9901
-12 | -0.6425 | 0.15665 | 0.0455 | -4.1015
-11.5 | -0.6292 | 0.14865 | 0.0416 | -4.2328
-11 | -0.6183 | 0.14076 | 0.0379 | -4.3926
-10.5 | -0.608 | 0.13288 | 0.0347 | -4.5756
-10 | -0.5983 | 0.1249 | 0.0315 | -4.7902
-9.5 | -0.589 | 0.11681 | 0.0282 | -5.0424
-9 | -0.5801 | 0.10865 | 0.0247 | -5.3392
-8.5 | -0.5719 | 0.10037 | 0.0209 | -5.6979
-8 | -0.5755 | 0.08996 | 0.0158 | -6.3973
-7.5 | -0.568 | 0.08234 | 0.0111 | -6.8982
-7 | -0.5505 | 0.07373 | 0.0019 | -7.4664
-6.5 | -0.5184 | 0.06245 | -0.0133 | -8.301
-6 | -0.4722 | 0.04779 | -0.0309 | -9.8807
-5.5 | -0.4158 | 0.03483 | -0.0398 | -11.938
-5 | -0.3669 | 0.01629 | -0.0468 | -22.523
-4.5 | -0.3087 | 0.01173 | -0.0468 | -26.3171
-4 | -0.2507 | 0.00964 | -0.0464 | -26.0062
-3.5 | -0.1932 | 0.00851 | -0.0458 | -22.7027
-3 | -0.1291 | 0.00736 | -0.0468 | -17.5408
-2.5 | -0.0554 | 0.00669 | -0.0498 | -8.281
-2 | 0.0036 | 0.00602 | -0.0496 | 0.59801
-1.5 | 0.0573 | 0.00555 | -0.0484 | 10.3243
-1 | 0.1129 | 0.00533 | -0.0476 | 21.182
-0.5 | 0.1696 | 0.00507 | -0.0473 | 33.4517
0 | 0.2256 | 0.00476 | -0.0468 | 47.395
0.5 | 0.277 | 0.00447 | -0.0447 | 61.9687
1 | 0.3355 | 0.00479 | -0.0447 | 70.0418
2 | 0.4523 | 0.00546 | -0.0446 | 82.8388
2.5 | 0.5106 | 0.00583 | -0.0445 | 87.5815
3 | 0.5687 | 0.00623 | -0.0444 | 91.2841
3.5 | 0.6267 | 0.0067 | -0.0443 | 93.5373
4 | 0.6842 | 0.00729 | -0.0441 | 93.8546
4.5 | 0.7414 | 0.00795 | -0.0438 | 93.2579
5 | 0.7982 | 0.00874 | -0.0435 | 91.3272
5.5 | 0.8546 | 0.00961 | -0.043 | 88.9282
6 | 0.91 | 0.01083 | -0.0424 | 84.0259
6.5 | 0.9658 | 0.01205 | -0.0414 | 80.1494
7 | 1.02 | 0.01363 | -0.0402 | 74.8349
7.5 | 1.0708 | 0.01593 | -0.0387 | 67.2191
8 | 1.1168 | 0.01912 | -0.0366 | 58.41
9.5 | 1.1748 | 0.03921 | -0.0288 | 29.9617
10 | 1.1519 | 0.04748 | -0.0289 | 24.2607
12 | 1.0397 | 0.11204 | -0.0723 | 9.2797
12.5 | 1.0085 | 0.12942 | -0.0798 | 7.7925
13 | 0.9466 | 0.1589 | -0.0916 | 5.9572
13.5 | 0.9387 | 0.17549 | -0.0981 | 5.349
14 | 0.9476 | 0.1846 | -0.1024 | 5.1333
14.5 | 0.9596 | 0.19199 | -0.106 | 4.9982

## 47. Re 1M Mach 0.50 (1)
BIGFOIL.COM POLAR EXPORT
MID 44c
MID 44c |  |  |  | Cl Max: | 1.153 | at alpha= | 20 | deg
JavaFoil+Calcfoil stall+Eppler ext transition |  |  |  | L/D Max: | 76.203 | at alpha= | 3.5 | deg
Re: | 1000000 |  |  | Cd Min: | 0.0063 | at alpha= | 0 | deg
Mach: | 0.5 |  |  | Cl=0 at alpha= | -1.9773 | deg
|  |  |  | @ Cl=0.1, Cd= | 0.0082315
|  |  |  | @ Cl=0.4, Cd= | 0.0070818
|  |  |  | @ Cl=0.6, Cd= | 0.00819
alpha (deg) | Cl | Cd | Cm | Cl/Cd
-20 | -0.953 | 0.19698 | -0.028 | -4.84
-19.5 | -0.928 | 0.18833 | -0.028 | -4.927
-19 | -0.903 | 0.18416 | -0.028 | -4.901
-18.5 | -0.878 | 0.18515 | -0.028 | -4.741
-18 | -0.849 | 0.17411 | -0.027 | -4.877
-17.5 | -0.823 | 0.17014 | -0.026 | -4.839
-17 | -0.797 | 0.16606 | -0.026 | -4.802
-16.5 | -0.772 | 0.16174 | -0.026 | -4.771
-16 | -0.746 | 0.15775 | -0.026 | -4.728
-15.5 | -0.719 | 0.14951 | -0.026 | -4.81
-15 | -0.692 | 0.14325 | -0.025 | -4.832
-14.5 | -0.666 | 0.13801 | -0.025 | -4.826
-14 | -0.64 | 0.13455 | -0.025 | -4.756
-13.5 | -0.614 | 0.13091 | -0.025 | -4.688
-13 | -0.588 | 0.12329 | -0.025 | -4.767
-12.5 | -0.56 | 0.11673 | -0.023 | -4.799
-12 | -0.534 | 0.11543 | -0.023 | -4.625
-11.5 | -0.508 | 0.10978 | -0.023 | -4.623
-11 | -0.481 | 0.10719 | -0.023 | -4.489
-10.5 | -0.455 | 0.10223 | -0.023 | -4.449
-10 | -0.428 | 0.09926 | -0.021 | -4.309
-9.5 | -0.401 | 0.09385 | -0.021 | -4.276
-9 | -0.375 | 0.08961 | -0.021 | -4.182
-8.5 | -0.348 | 0.08618 | -0.021 | -4.041
-8 | -0.322 | 0.08479 | -0.021 | -3.794
-7.5 | -0.295 | 0.06071 | -0.02 | -4.856
-7 | -0.268 | 0.05256 | -0.02 | -5.104
-6.5 | -0.241 | 0.06714 | -0.02 | -3.597
-6 | -0.215 | 0.0492 | -0.019 | -4.366
-5.5 | -0.188 | 0.04296 | -0.019 | -4.378
-5 | -0.161 | 0.04038 | -0.018 | -3.997
-4.5 | -0.184 | 0.03761 | -0.018 | -4.881
-4 | -0.188 | 0.03567 | -0.017 | -5.263
-3.5 | -0.151 | 0.03382 | -0.017 | -4.478
-3 | -0.131 | 0.00912 | -0.049 | -14.394
-2.5 | -0.068 | 0.00901 | -0.049 | -7.585
-2 | -0.003 | 0.0089 | -0.049 | -0.33
-1.5 | 0.063 | 0.00885 | -0.049 | 7.173
-1 | 0.13 | 0.00773 | -0.049 | 16.852
-0.5 | 0.197 | 0.00752 | -0.049 | 26.183
0 | 0.264 | 0.0063 | -0.049 | 41.844
0.5 | 0.33 | 0.00663 | -0.049 | 49.766
1 | 0.397 | 0.00707 | -0.049 | 56.086
1.5 | 0.463 | 0.00733 | -0.049 | 63.16
2 | 0.529 | 0.0077 | -0.049 | 68.649
2.5 | 0.595 | 0.00815 | -0.049 | 72.943
3 | 0.66 | 0.00867 | -0.049 | 76.121
3.5 | 0.724 | 0.0095 | -0.049 | 76.203
4 | 0.784 | 0.01163 | -0.049 | 67.411
4.5 | 0.835 | 0.01226 | -0.049 | 68.113
5 | 0.697 | 0.0368 | -0.015 | 18.95
5.5 | 0.7 | 0.03935 | -0.015 | 17.777
6 | 0.748 | 0.01483 | -0.05 | 50.414
6.5 | 0.562 | 0.01622 | -0.05 | 34.658
7 | 0.583 | 0.01798 | -0.049 | 32.45
7.5 | 0.503 | 0.05834 | -0.019 | 8.622
8 | 0.529 | 0.06854 | -0.019 | 7.721
8.5 | 0.556 | 0.07026 | -0.02 | 7.906
9 | 0.582 | 0.09233 | -0.021 | 6.305
9.5 | 0.608 | 0.09498 | -0.021 | 6.403
10 | 0.634 | 0.09836 | -0.021 | 6.446
10.5 | 0.661 | 0.10363 | -0.023 | 6.377
11 | 0.687 | 0.10731 | -0.023 | 6.399
11.5 | 0.713 | 0.11394 | -0.024 | 6.259
12 | 0.74 | 0.12092 | -0.024 | 6.118
12.5 | 0.765 | 0.12387 | -0.024 | 6.179
13 | 0.792 | 0.12761 | -0.025 | 6.203
13.5 | 0.819 | 0.13511 | -0.026 | 6.06
14 | 0.844 | 0.13886 | -0.026 | 6.08
14.5 | 0.87 | 0.14171 | -0.026 | 6.138
15 | 0.898 | 0.14892 | -0.028 | 6.027
15.5 | 0.923 | 0.15445 | -0.028 | 5.974
16 | 0.948 | 0.15803 | -0.028 | 5.999
16.5 | 0.974 | 0.1643 | -0.028 | 5.925
17 | 1.001 | 0.1725 | -0.029 | 5.803
17.5 | 1.026 | 0.17351 | -0.029 | 5.913
18 | 1.051 | 0.18053 | -0.029 | 5.822
18.5 | 1.077 | 0.18562 | -0.029 | 5.8
19 | 1.104 | 0.1912 | -0.03 | 5.772
19.5 | 1.128 | 0.1975 | -0.03 | 5.713
20 | 1.153 | 0.2001 | -0.03 | 5.763

## 48. Re 1M Mach 0.50 (2)
BIGFOIL.COM POLAR EXPORT
MID 44c
MID 44c |  |  |  | Cl Max: | 1.2389 | at alpha= | 20 | deg
XFOIL ncrit=9 |  |  |  | L/D Max: | 95.8523 | at alpha= | 3.5 | deg
Re: | 1000000 |  |  | Cd Min: | 0.322 | at alpha= | 20 | deg
Mach: | 0.5 |  |  | Cl=0 at alpha= | -1.9587 | deg
|  |  |  | @ Cl=0.1, Cd= | 0.0060304
|  |  |  | @ Cl=0.4, Cd= | 0.005292
|  |  |  | @ Cl=0.6, Cd= | 0.0065023
alpha (deg) | Cl | Cd | Cm | Cl/Cd
-20 | -0.9931 | 0.30153 | 0.124 | -3.2935
-19.5 | -0.9703 | 0.29301 | 0.1186 | -3.3115
-19 | -0.9474 | 0.28445 | 0.1132 | -3.3306
-18.5 | -0.9245 | 0.27585 | 0.108 | -3.3515
-18 | -0.9012 | 0.26713 | 0.1028 | -3.3736
-17.5 | -0.8774 | 0.25834 | 0.0976 | -3.3963
-17 | -0.854 | 0.24966 | 0.0924 | -3.4207
-16.5 | -0.8312 | 0.24103 | 0.0872 | -3.4485
-16 | -0.8088 | 0.23241 | 0.0822 | -3.4801
-15.5 | -0.7871 | 0.2238 | 0.0773 | -3.517
-15 | -0.766 | 0.21521 | 0.0725 | -3.5593
-14.5 | -0.7452 | 0.20656 | 0.0679 | -3.6077
-14 | -0.7265 | 0.19801 | 0.065 | -3.669
-13.5 | -0.7069 | 0.19007 | 0.0612 | -3.7192
-13 | -0.6877 | 0.18188 | 0.0572 | -3.7811
-12.5 | -0.6675 | 0.17338 | 0.0527 | -3.8499
-12 | -0.6506 | 0.16513 | 0.0479 | -3.9399
-11.5 | -0.6345 | 0.15688 | 0.0442 | -4.0445
-11 | -0.6191 | 0.14858 | 0.0406 | -4.1668
-10.5 | -0.6048 | 0.14032 | 0.0373 | -4.3101
-10 | -0.5939 | 0.13151 | 0.0352 | -4.516
-9.5 | -0.5808 | 0.1239 | 0.0325 | -4.6877
-9 | -0.5683 | 0.11624 | 0.0295 | -4.889
-8.5 | -0.5562 | 0.10851 | 0.0262 | -5.1258
-8 | -0.5446 | 0.10064 | 0.0226 | -5.4114
-7.5 | -0.5306 | 0.09245 | 0.0171 | -5.7393
-7 | -0.5182 | 0.08439 | 0.0124 | -6.1405
-6.5 | -0.5071 | 0.07611 | 0.0071 | -6.6627
-6 | -0.4892 | 0.06684 | -0.0023 | -7.319
-5.5 | -0.456 | 0.05563 | -0.0173 | -8.197
-5 | -0.4173 | 0.04206 | -0.0346 | -9.9215
-4.5 | -0.3625 | 0.02901 | -0.0463 | -12.4957
-4 | -0.3025 | 0.01817 | -0.0516 | -16.6483
-3.5 | -0.2266 | 0.01144 | -0.0539 | -19.8077
-3 | -0.1401 | 0.00855 | -0.0565 | -16.386
-2.5 | -0.0683 | 0.00738 | -0.056 | -9.2547
-2 | -0.0053 | 0.00677 | -0.0539 | -0.78287
-1.5 | 0.0588 | 0.00622 | -0.0529 | 9.4534
-1 | 0.124 | 0.00592 | -0.0524 | 20.9459
-0.5 | 0.1896 | 0.00571 | -0.0522 | 33.2049
0 | 0.2552 | 0.00552 | -0.052 | 46.2319
0.5 | 0.3166 | 0.00517 | -0.0507 | 61.2379
1 | 0.3786 | 0.00518 | -0.0492 | 73.0888
1.5 | 0.4455 | 0.00553 | -0.049 | 80.5606
2 | 0.5125 | 0.00592 | -0.0487 | 86.5709
2.5 | 0.5795 | 0.00635 | -0.0484 | 91.2598
3 | 0.6468 | 0.00685 | -0.0478 | 94.4234
3.5 | 0.7141 | 0.00745 | -0.0471 | 95.8523
4 | 0.7815 | 0.0082 | -0.0462 | 95.3049
4.5 | 0.849 | 0.00908 | -0.045 | 93.5022
5 | 0.9169 | 0.01008 | -0.0435 | 90.9623
5.5 | 0.9839 | 0.01169 | -0.0412 | 84.166
6 | 1.0486 | 0.01413 | -0.0379 | 74.2109
6.5 | 1.1001 | 0.01893 | -0.0335 | 58.1141
7 | 1.1272 | 0.02675 | -0.0295 | 42.1383
7.5 | 1.1196 | 0.03678 | -0.0285 | 30.4405
8 | 1.0892 | 0.04878 | -0.0371 | 22.3288
8.5 | 1.062 | 0.06601 | -0.0526 | 16.0885
9 | 1.0308 | 0.08096 | -0.0612 | 12.7322
9.5 | 1.0026 | 0.095 | -0.0685 | 10.5537
10 | 0.9794 | 0.10863 | -0.0752 | 9.0159
10.5 | 0.9624 | 0.12192 | -0.0814 | 7.8937
11 | 0.9519 | 0.13482 | -0.0874 | 7.0605
11.5 | 0.9481 | 0.14725 | -0.0931 | 6.4387
12 | 0.9499 | 0.15918 | -0.0986 | 5.9675
13 | 0.9681 | 0.1806 | -0.1086 | 5.3605
13.5 | 0.9796 | 0.19151 | -0.114 | 5.1151
14 | 0.7414 | 0.16887 | -0.0784 | 4.3904
14.5 | 1.0097 | 0.21523 | -0.1257 | 4.6913
15 | 1.0284 | 0.22486 | -0.1309 | 4.5735
15.5 | 1.0479 | 0.23376 | -0.1357 | 4.4828
16 | 1.0654 | 0.24359 | -0.1404 | 4.3737
16.5 | 1.086 | 0.25373 | -0.146 | 4.2801
17 | 1.1071 | 0.26377 | -0.1517 | 4.1972
17.5 | 1.1297 | 0.27451 | -0.1587 | 4.1153
18 | 1.1519 | 0.28449 | -0.1645 | 4.049
18.5 | 1.1738 | 0.29411 | -0.1702 | 3.991
19 | 1.1957 | 0.30361 | -0.1759 | 3.9383
19.5 | 1.2176 | 0.31297 | -0.1817 | 3.8905
20 | 1.2389 | 0.322 | -0.1872 | 3.8475

## 49. Re 2M Mach 0.00 (1)
BIGFOIL.COM POLAR EXPORT
MID 44c
MID 44c |  |  |  | Cl Max: | 0.958 | at alpha= | 8.5 | deg
JavaFoil+Calcfoil stall+Eppler ext transition |  |  |  | L/D Max: | 83.931 | at alpha= | 3.5 | deg
Re: | 2000000 |  |  | Cd Min: | 0.00597 | at alpha= | 1 | deg
Mach: | 0 |  |  | Cl=0 at alpha= | -1.9741 | deg
|  |  |  | @ Cl=0.1, Cd= | 0.0070735
|  |  |  | @ Cl=0.4, Cd= | 0.0062353
|  |  |  | @ Cl=0.6, Cd= | 0.09402
alpha (deg) | Cl | Cd | Cm | Cl/Cd
-13.5 | -0.279 | 0.09938 | -0.019 | -2.81
-13 | -0.295 | 0.09363 | -0.019 | -3.152
-12.5 | -0.311 | 0.08923 | -0.019 | -3.488
-12 | -0.327 | 0.0836 | -0.018 | -3.913
-11.5 | -0.343 | 0.07937 | -0.018 | -4.318
-11 | -0.357 | 0.07541 | -0.018 | -4.738
-10.5 | -0.371 | 0.07109 | -0.018 | -5.213
-10 | -0.382 | 0.06686 | -0.018 | -5.71
-9.5 | -0.39 | 0.06242 | -0.018 | -6.251
-9 | -0.395 | 0.05871 | -0.018 | -6.732
-8.5 | -0.396 | 0.05525 | -0.018 | -7.169
-8 | -0.392 | 0.05191 | -0.018 | -7.558
-7.5 | -0.383 | 0.04876 | -0.018 | -7.865
-7 | -0.369 | 0.04605 | -0.017 | -8.014
-6.5 | -0.349 | 0.04316 | -0.016 | -8.088
-6 | -0.324 | 0.0407 | -0.017 | -7.967
-5.5 | -0.294 | 0.03828 | -0.018 | -7.681
-5 | -0.259 | 0.03619 | -0.019 | -7.163
-4.5 | -0.275 | 0.00825 | -0.043 | -33.323
-4 | -0.224 | 0.00821 | -0.043 | -27.312
-3.5 | -0.171 | 0.00815 | -0.043 | -20.991
-3 | -0.116 | 0.00805 | -0.043 | -14.408
-2.5 | -0.06 | 0.00802 | -0.043 | -7.444
-2 | -0.003 | 0.00803 | -0.043 | -0.317
-1.5 | 0.055 | 0.00712 | -0.043 | 7.731
-1 | 0.113 | 0.00706 | -0.043 | 15.984
-0.5 | 0.171 | 0.00701 | -0.043 | 24.346
0 | 0.228 | 0.0069 | -0.043 | 33.099
0.5 | 0.286 | 0.00626 | -0.043 | 45.678
1 | 0.344 | 0.00597 | -0.043 | 57.532
1.5 | 0.401 | 0.00624 | -0.043 | 64.262
2 | 0.458 | 0.00645 | -0.043 | 71.056
2.5 | 0.516 | 0.00675 | -0.043 | 76.402
3 | 0.573 | 0.00709 | -0.043 | 80.762
3.5 | 0.629 | 0.00749 | -0.043 | 83.931
4 | 0.684 | 0.00932 | -0.043 | 73.313
4.5 | 0.735 | 0.00967 | -0.043 | 76.022
5 | 0.784 | 0.01004 | -0.043 | 78.106
5.5 | 0.828 | 0.01046 | -0.043 | 79.147
6 | 0.867 | 0.01089 | -0.043 | 79.636
6.5 | 0.901 | 0.01138 | -0.043 | 79.148
7 | 0.927 | 0.01188 | -0.043 | 78.025
7.5 | 0.945 | 0.01239 | -0.043 | 76.309
8 | 0.956 | 0.01294 | -0.043 | 73.865
8.5 | 0.958 | 0.01357 | -0.043 | 70.605
9 | 0.948 | 0.01439 | -0.043 | 65.922
9.5 | 0.928 | 0.01538 | -0.043 | 60.33
10 | 0.893 | 0.01538 | -0.043 | 58.077
10.5 | 0.834 | 0.01919 | -0.041 | 43.457
11 | 0.755 | 0.02967 | -0.039 | 25.433
11.5 | 0.677 | 0.04896 | -0.034 | 13.82
12 | 0.611 | 0.07034 | -0.029 | 8.693
12.5 | 0.568 | 0.07995 | -0.027 | 7.103
13 | 0.529 | 0.08747 | -0.025 | 6.044
13.5 | 0.492 | 0.09402 | -0.024 | 5.228

## 50. Re 2M Mach 0.00 (2)
BIGFOIL.COM POLAR EXPORT
MID 44c
MID 44c |  |  |  | Cl Max: | 1.3684 | at alpha= | 12 | deg
XFOIL ncrit=9 |  |  |  | L/D Max: | 104.913 | at alpha= | 4 | deg
Re: | 2000000 |  |  | Cd Min: | 0.26996 | at alpha= | -20 | deg
Mach: | 0 |  |  | Cl=0 at alpha= | -1.9455 | deg
|  |  |  | @ Cl=0.1, Cd= | 0.0051876
|  |  |  | @ Cl=0.4, Cd= | 0.0045219
|  |  |  | @ Cl=0.6, Cd= | 0.0057691
alpha (deg) | Cl | Cd | Cm | Cl/Cd
-20 | -0.8882 | 0.26996 | 0.1032 | -3.2901
-19.5 | -0.8704 | 0.26322 | 0.099 | -3.3067
-19 | -0.8525 | 0.25639 | 0.0948 | -3.325
-18.5 | -0.8347 | 0.2495 | 0.0907 | -3.3455
-18 | -0.8173 | 0.24251 | 0.0866 | -3.3702
-17.5 | -0.8003 | 0.23546 | 0.0826 | -3.3989
-17 | -0.7836 | 0.22837 | 0.0787 | -3.4313
-16.5 | -0.7672 | 0.22115 | 0.0748 | -3.4691
-16 | -0.7511 | 0.21382 | 0.0711 | -3.5128
-15.5 | -0.7356 | 0.20637 | 0.0674 | -3.5645
-15 | -0.5189 | 0.16958 | 0.0333 | -3.0599
-14.5 | -0.5117 | 0.16542 | 0.0316 | -3.0933
-14 | -0.6978 | 0.18148 | 0.0568 | -3.8451
-13.5 | -0.6842 | 0.17529 | 0.0541 | -3.9032
-13 | -0.6711 | 0.1686 | 0.0511 | -3.9804
-12.5 | -0.6576 | 0.16107 | 0.0481 | -4.0827
-12 | -0.646 | 0.15315 | 0.0448 | -4.2181
-11.5 | -0.6357 | 0.14531 | 0.0417 | -4.3748
-11 | -0.6264 | 0.13741 | 0.0387 | -4.5586
-10.5 | -0.6177 | 0.12943 | 0.0356 | -4.7725
-10 | -0.6097 | 0.12134 | 0.0324 | -5.0247
-9.5 | -0.6024 | 0.11315 | 0.029 | -5.3239
-9 | -0.5958 | 0.10486 | 0.0253 | -5.6819
-8.5 | -0.5901 | 0.09636 | 0.0212 | -6.1239
-8 | -0.5856 | 0.08759 | 0.0162 | -6.6857
-7.5 | -0.5761 | 0.07744 | 0.0069 | -7.4393
-7 | -0.5636 | 0.02015 | -0.0434 | -27.9702
-6.5 | -0.5105 | 0.01809 | -0.0438 | -28.22
-6 | -0.4581 | 0.01221 | -0.0448 | -37.5184
-5.5 | -0.4032 | 0.00959 | -0.045 | -42.0438
-5 | -0.3475 | 0.00832 | -0.045 | -41.7668
-4.5 | -0.2914 | 0.00746 | -0.045 | -39.0617
-4 | -0.234 | 0.00699 | -0.0452 | -33.4764
-3.5 | -0.1672 | 0.00622 | -0.0474 | -26.881
-3 | -0.1148 | 0.00596 | -0.0461 | -19.2617
-2.5 | -0.0612 | 0.00581 | -0.0453 | -10.5336
-2 | -0.0061 | 0.00565 | -0.0449 | -1.0796
-1.5 | 0.0499 | 0.00533 | -0.045 | 9.3621
-1 | 0.1062 | 0.00517 | -0.0451 | 20.5416
-0.5 | 0.1626 | 0.0051 | -0.0453 | 31.8824
0 | 0.2191 | 0.00491 | -0.0455 | 44.6232
0.5 | 0.2755 | 0.00478 | -0.0457 | 57.636
1 | 0.3301 | 0.00452 | -0.0454 | 73.031
1.5 | 0.3821 | 0.00443 | -0.0442 | 86.2528
2 | 0.4386 | 0.00472 | -0.0442 | 92.9237
2.5 | 0.4949 | 0.00503 | -0.0443 | 98.3897
3 | 0.5509 | 0.00539 | -0.0443 | 102.2078
3.5 | 0.6066 | 0.00582 | -0.0443 | 104.2268
4 | 0.662 | 0.00631 | -0.0443 | 104.9128
4.5 | 0.7171 | 0.00686 | -0.0442 | 104.5335
5 | 0.7716 | 0.00752 | -0.0441 | 102.6064
5.5 | 0.8259 | 0.00818 | -0.044 | 100.9658
6 | 0.8793 | 0.00912 | -0.0437 | 96.4145
6.5 | 0.9334 | 0.00981 | -0.0434 | 95.1478
7 | 0.9867 | 0.01062 | -0.043 | 92.9096
7.5 | 1.0391 | 0.01166 | -0.0424 | 89.1166
8 | 1.0899 | 0.01297 | -0.0418 | 84.0324
8.5 | 1.1384 | 0.01473 | -0.0409 | 77.2845
9 | 1.1836 | 0.01706 | -0.0397 | 69.3787
9.5 | 1.2229 | 0.02045 | -0.038 | 59.7995
10 | 1.2553 | 0.02486 | -0.0359 | 50.4948
10.5 | 1.2973 | 0.02661 | -0.0348 | 48.7523
11 | 1.3312 | 0.02941 | -0.0332 | 45.2635
11.5 | 1.3563 | 0.03294 | -0.0312 | 41.1749
12 | 1.3684 | 0.03724 | -0.0289 | 36.7454
12.5 | 1.355 | 0.04279 | -0.027 | 31.6663
13 | 1.319 | 0.05712 | -0.0377 | 23.0917
13.5 | 1.2546 | 0.08142 | -0.055 | 15.409
14 | 1.1797 | 0.10702 | -0.0686 | 11.0232
15.5 | 0.9735 | 0.20441 | -0.1114 | 4.7625
16 | 0.9842 | 0.21346 | -0.116 | 4.6107
16.5 | 0.9964 | 0.22171 | -0.1204 | 4.4942
17 | 1.0095 | 0.22956 | -0.1247 | 4.3975

## 51. Re 2M Mach 0.10 (1)
BIGFOIL.COM POLAR EXPORT
MID 44c
MID 44c |  |  |  | Cl Max: | 0.952 | at alpha= | 8 | deg
JavaFoil+Calcfoil stall+Eppler ext transition |  |  |  | L/D Max: | 84.02 | at alpha= | 3.5 | deg
Re: | 2000000 |  |  | Cd Min: | 0.00598 | at alpha= | 1 | deg
Mach: | 0.1 |  |  | Cl=0 at alpha= | -1.9741 | deg
|  |  |  | @ Cl=0.1, Cd= | 0.0070935
|  |  |  | @ Cl=0.4, Cd= | 0.006236
|  |  |  | @ Cl=0.6, Cd= | 0.08963
alpha (deg) | Cl | Cd | Cm | Cl/Cd
-13.5 | -0.242 | 0.09845 | -0.019 | -2.458
-13 | -0.26 | 0.09361 | -0.019 | -2.775
-12.5 | -0.278 | 0.08851 | -0.019 | -3.14
-12 | -0.296 | 0.0846 | -0.019 | -3.502
-11.5 | -0.314 | 0.07969 | -0.018 | -3.946
-11 | -0.332 | 0.07548 | -0.018 | -4.398
-10.5 | -0.348 | 0.07091 | -0.018 | -4.91
-10 | -0.363 | 0.06677 | -0.018 | -5.431
-9.5 | -0.374 | 0.06309 | -0.018 | -5.932
-9 | -0.382 | 0.0592 | -0.018 | -6.459
-8.5 | -0.386 | 0.05563 | -0.018 | -6.942
-8 | -0.385 | 0.05202 | -0.018 | -7.404
-7.5 | -0.379 | 0.04895 | -0.018 | -7.734
-7 | -0.366 | 0.04596 | -0.017 | -7.965
-6.5 | -0.348 | 0.04336 | -0.016 | -8.017
-6 | -0.324 | 0.0409 | -0.017 | -7.916
-5.5 | -0.294 | 0.03855 | -0.016 | -7.62
-5 | -0.259 | 0.03659 | -0.016 | -7.082
-4.5 | -0.276 | 0.00826 | -0.043 | -33.382
-4 | -0.225 | 0.00823 | -0.043 | -27.359
-3.5 | -0.172 | 0.00817 | -0.043 | -21.033
-3 | -0.117 | 0.00807 | -0.043 | -14.443
-2.5 | -0.06 | 0.00804 | -0.043 | -7.465
-2 | -0.003 | 0.00805 | -0.043 | -0.318
-1.5 | 0.055 | 0.00714 | -0.043 | 7.745
-1 | 0.113 | 0.00708 | -0.043 | 16.01
-0.5 | 0.171 | 0.00703 | -0.043 | 24.378
0 | 0.23 | 0.00693 | -0.043 | 33.127
0.5 | 0.287 | 0.00629 | -0.043 | 45.721
1 | 0.345 | 0.00598 | -0.043 | 57.72
1.5 | 0.403 | 0.00625 | -0.043 | 64.461
2 | 0.461 | 0.00648 | -0.043 | 71.054
2.5 | 0.518 | 0.00677 | -0.043 | 76.562
3 | 0.575 | 0.00711 | -0.043 | 80.932
3.5 | 0.632 | 0.00752 | -0.043 | 84.02
4 | 0.687 | 0.00935 | -0.043 | 73.504
4.5 | 0.739 | 0.00971 | -0.043 | 76.075
5 | 0.787 | 0.01008 | -0.043 | 78.097
5.5 | 0.831 | 0.0105 | -0.043 | 79.154
6 | 0.87 | 0.01096 | -0.043 | 79.427
6.5 | 0.902 | 0.01145 | -0.043 | 78.786
7 | 0.927 | 0.01196 | -0.043 | 77.488
7.5 | 0.944 | 0.0125 | -0.043 | 75.523
8 | 0.952 | 0.01305 | -0.043 | 72.934
8.5 | 0.951 | 0.0137 | -0.043 | 69.361
9 | 0.937 | 0.01457 | -0.043 | 64.27
9.5 | 0.911 | 0.01556 | -0.043 | 58.529
10 | 0.864 | 0.01675 | -0.043 | 51.62
10.5 | 0.796 | 0.0211 | -0.041 | 37.714
11 | 0.707 | 0.03608 | -0.037 | 19.584
11.5 | 0.626 | 0.05919 | -0.032 | 10.579
12 | 0.571 | 0.07303 | -0.028 | 7.817
12.5 | 0.524 | 0.08256 | -0.026 | 6.351
13 | 0.482 | 0.08963 | -0.025 | 5.379

## 52. Re 2M Mach 0.10 (2)
BIGFOIL.COM POLAR EXPORT
MID 44c
MID 44c |  |  |  | Cl Max: | 1.3418 | at alpha= | 11.5 | deg
XFOIL ncrit=9 |  |  |  | L/D Max: | 104.866 | at alpha= | 4 | deg
Re: | 2000000 |  |  | Cd Min: | 0.27082 | at alpha= | -20 | deg
Mach: | 0.1 |  |  | Cl=0 at alpha= | -1.9442 | deg
|  |  |  | @ Cl=0.1, Cd= | 0.0052089
|  |  |  | @ Cl=0.4, Cd= | 0.0045235
|  |  |  | @ Cl=0.6, Cd= | 0.00576
alpha (deg) | Cl | Cd | Cm | Cl/Cd
-20 | -0.8912 | 0.27082 | 0.1038 | -3.2907
-19.5 | -0.8733 | 0.26402 | 0.0996 | -3.3077
-19 | -0.8551 | 0.25714 | 0.0954 | -3.3254
-18.5 | -0.8372 | 0.25021 | 0.0912 | -3.346
-18 | -0.8196 | 0.24317 | 0.0871 | -3.3705
-17.5 | -0.8024 | 0.23608 | 0.0831 | -3.3988
-17 | -0.7855 | 0.22895 | 0.0791 | -3.4309
-16.5 | -0.769 | 0.2217 | 0.0752 | -3.4687
-16 | -0.7526 | 0.21435 | 0.0715 | -3.5111
-15.5 | -0.7369 | 0.20687 | 0.0678 | -3.5621
-15 | -0.7218 | 0.19931 | 0.0642 | -3.6215
-14.5 | -0.7076 | 0.19164 | 0.0608 | -3.6923
-14 | -0.6981 | 0.18202 | 0.0571 | -3.8353
-13.5 | -0.6844 | 0.17575 | 0.0543 | -3.8942
-13 | -0.6712 | 0.16905 | 0.0514 | -3.9704
-12.5 | -0.6573 | 0.16147 | 0.0482 | -4.0707
-12 | -0.6457 | 0.15355 | 0.0449 | -4.2051
-11.5 | -0.6352 | 0.14571 | 0.0419 | -4.3593
-11 | -0.6258 | 0.13781 | 0.0389 | -4.541
-10.5 | -0.6169 | 0.12983 | 0.0358 | -4.7516
-10 | -0.6086 | 0.12175 | 0.0326 | -4.9988
-9.5 | -0.6011 | 0.11358 | 0.0292 | -5.2923
-9 | -0.5943 | 0.10532 | 0.0256 | -5.6428
-8.5 | -0.5884 | 0.09686 | 0.0215 | -6.0747
-8 | -0.5835 | 0.08817 | 0.0167 | -6.6179
-6.5 | -0.5143 | 0.01878 | -0.0441 | -27.3855
-6 | -0.4615 | 0.01299 | -0.0452 | -35.5273
-5.5 | -0.4064 | 0.00991 | -0.0454 | -41.0091
-5 | -0.3502 | 0.00849 | -0.0454 | -41.2485
-4.5 | -0.2937 | 0.00756 | -0.0453 | -38.8492
-3.5 | -0.1683 | 0.00625 | -0.0477 | -26.928
-3 | -0.1159 | 0.006 | -0.0463 | -19.3167
-2.5 | -0.0618 | 0.00583 | -0.0455 | -10.6003
-2 | -0.0063 | 0.00567 | -0.0451 | -1.1111
-1.5 | 0.0501 | 0.00535 | -0.0452 | 9.3645
-1 | 0.1067 | 0.00519 | -0.0453 | 20.5588
-0.5 | 0.1635 | 0.00511 | -0.0455 | 31.9961
0 | 0.2203 | 0.00493 | -0.0458 | 44.6856
0.5 | 0.277 | 0.0048 | -0.0459 | 57.7083
1 | 0.332 | 0.00454 | -0.0456 | 73.1278
1.5 | 0.3842 | 0.00444 | -0.0444 | 86.5315
2 | 0.441 | 0.00474 | -0.0444 | 93.038
2.5 | 0.4977 | 0.00505 | -0.0445 | 98.5545
3 | 0.5541 | 0.0054 | -0.0445 | 102.6111
3.5 | 0.6102 | 0.00584 | -0.0445 | 104.4863
4 | 0.6659 | 0.00635 | -0.0444 | 104.8661
4.5 | 0.7214 | 0.00689 | -0.0443 | 104.7025
5 | 0.7763 | 0.00756 | -0.0442 | 102.6852
5.5 | 0.831 | 0.00826 | -0.044 | 100.6053
6 | 0.8849 | 0.00919 | -0.0437 | 96.2894
6.5 | 0.9394 | 0.00989 | -0.0433 | 94.9848
7 | 0.9932 | 0.01076 | -0.0428 | 92.3048
7.5 | 1.0459 | 0.01185 | -0.0422 | 88.2616
8 | 1.0969 | 0.01327 | -0.0414 | 82.6601
8.5 | 1.1453 | 0.01518 | -0.0404 | 75.448
9 | 1.1897 | 0.0178 | -0.039 | 66.8371
9.5 | 1.2259 | 0.02192 | -0.0369 | 55.9261
10 | 1.262 | 0.02545 | -0.0351 | 49.5874
10.5 | 1.2997 | 0.02802 | -0.0336 | 46.3847
11 | 1.3277 | 0.03161 | -0.0316 | 42.0025
11.5 | 1.3418 | 0.03625 | -0.0293 | 37.0152
12 | 1.3273 | 0.04217 | -0.0268 | 31.475
12.5 | 1.3018 | 0.05384 | -0.0352 | 24.179
13 | 1.2469 | 0.07649 | -0.0526 | 16.3015
13.5 | 1.1691 | 0.10278 | -0.067 | 11.3748
15.5 | 0.9746 | 0.20591 | -0.1124 | 4.7331
16 | 0.9858 | 0.21485 | -0.1169 | 4.5883
16.5 | 0.9984 | 0.22308 | -0.1214 | 4.4755

## 53. Re 2M Mach 0.25 (1)
BIGFOIL.COM POLAR EXPORT
MID 44c
MID 44c |  |  |  | Cl Max: | 0.924 | at alpha= | 7.5 | deg
JavaFoil+Calcfoil stall+Eppler ext transition |  |  |  | L/D Max: | 84.424 | at alpha= | 3.5 | deg
Re: | 2000000 |  |  | Cd Min: | 0.00604 | at alpha= | 1 | deg
Mach: | 0.25 |  |  | Cl=0 at alpha= | -1.975 | deg
|  |  |  | @ Cl=0.1, Cd= | 0.09189
|  |  |  | @ Cl=0.4, Cd= | 0.09189
|  |  |  | @ Cl=0.6, Cd= | 0.09189
alpha (deg) | Cl | Cd | Cm | Cl/Cd
-12 | -0.056 | 0.08523 | -0.02 | -0.659
-11.5 | -0.053 | 0.08092 | -0.02 | -0.66
-11 | -0.051 | 0.07698 | -0.019 | -0.658
-10.5 | -0.122 | 0.07293 | -0.019 | -1.676
-10 | -0.181 | 0.06874 | -0.019 | -2.629
-9.5 | -0.227 | 0.06529 | -0.019 | -3.48
-9 | -0.266 | 0.06067 | -0.018 | -4.39
-8.5 | -0.298 | 0.05693 | -0.019 | -5.235
-8 | -0.321 | 0.05347 | -0.018 | -6.008
-7.5 | -0.335 | 0.04982 | -0.018 | -6.725
-7 | -0.339 | 0.04689 | -0.018 | -7.226
-6.5 | -0.333 | 0.04389 | -0.017 | -7.581
-6 | -0.317 | 0.04127 | -0.017 | -7.687
-5.5 | -0.293 | 0.03897 | -0.017 | -7.51
-5 | -0.261 | 0.03691 | -0.017 | -7.069
-4.5 | -0.224 | 0.03507 | -0.017 | -6.4
-4 | -0.229 | 0.00835 | -0.044 | -27.49
-3.5 | -0.176 | 0.00828 | -0.044 | -21.228
-3 | -0.119 | 0.00817 | -0.044 | -14.629
-2.5 | -0.062 | 0.00813 | -0.044 | -7.57
-2 | -0.003 | 0.00813 | -0.044 | -0.324
-1.5 | 0.057 | 0.00727 | -0.044 | 7.823
-1 | 0.117 | 0.00723 | -0.044 | 16.112
-0.5 | 0.176 | 0.00714 | -0.044 | 24.683
0 | 0.236 | 0.00704 | -0.044 | 33.518
0.5 | 0.295 | 0.00684 | -0.044 | 43.177
1 | 0.355 | 0.00604 | -0.044 | 58.782
1.5 | 0.414 | 0.00632 | -0.044 | 65.533
2 | 0.473 | 0.00662 | -0.044 | 71.514
2.5 | 0.532 | 0.00688 | -0.044 | 77.4
3 | 0.591 | 0.00722 | -0.044 | 81.898
3.5 | 0.649 | 0.00769 | -0.044 | 84.424
4 | 0.705 | 0.00953 | -0.044 | 73.986
4.5 | 0.758 | 0.00992 | -0.044 | 76.361
5 | 0.806 | 0.01032 | -0.044 | 78.081
5.5 | 0.848 | 0.01103 | -0.044 | 76.867
6 | 0.883 | 0.01129 | -0.044 | 78.187
6.5 | 0.908 | 0.01186 | -0.044 | 76.607
7 | 0.923 | 0.01243 | -0.044 | 74.223
7.5 | 0.924 | 0.01303 | -0.044 | 70.916
8 | 0.91 | 0.01372 | -0.044 | 66.364
8.5 | 0.882 | 0.01455 | -0.044 | 60.634
9 | 0.832 | 0.01574 | -0.044 | 52.851
9.5 | 0.743 | 0.01757 | -0.043 | 42.319
10 | 0.616 | 0.02918 | -0.039 | 21.092
10.5 | 0.486 | 0.05656 | -0.032 | 8.597
11 | 0.388 | 0.06988 | -0.028 | 5.556
11.5 | 0.292 | 0.07767 | -0.025 | 3.76
12 | 0.179 | 0.08552 | -0.024 | 2.092
12.5 | 0.081 | 0.09189 | -0.023 | 0.88

## 54. Re 2M Mach 0.25 (2)
BIGFOIL.COM POLAR EXPORT
MID 44c
MID 44c |  |  |  | Cl Max: | 1.2432 | at alpha= | 10 | deg
XFOIL ncrit=9 |  |  |  | L/D Max: | 105.637 | at alpha= | 4 | deg
Re: | 2000000 |  |  | Cd Min: | 0.19675 | at alpha= | 15 | deg
Mach: | 0.25 |  |  | Cl=0 at alpha= | -1.9374 | deg
|  |  |  | @ Cl=0.1, Cd= | 0.0053192
|  |  |  | @ Cl=0.4, Cd= | 0.0045304
|  |  |  | @ Cl=0.6, Cd= | 0.0057341
alpha (deg) | Cl | Cd | Cm | Cl/Cd
-13.5 | -0.6868 | 0.17835 | 0.0557 | -3.8509
-13 | -0.6724 | 0.17144 | 0.0526 | -3.9221
-12.5 | -0.6573 | 0.16364 | 0.0492 | -4.0167
-12 | -0.6448 | 0.15568 | 0.0458 | -4.1418
-11.5 | -0.6335 | 0.14781 | 0.0428 | -4.2859
-11 | -0.6228 | 0.13987 | 0.0397 | -4.4527
-10.5 | -0.613 | 0.13189 | 0.0366 | -4.6478
-10 | -0.6038 | 0.12385 | 0.0335 | -4.8753
-9.5 | -0.5954 | 0.11574 | 0.0302 | -5.1443
-9 | -0.5875 | 0.10758 | 0.0268 | -5.4611
-8.5 | -0.5803 | 0.09928 | 0.023 | -5.8451
-8 | -0.574 | 0.09084 | 0.0187 | -6.3188
-7.5 | -0.5685 | 0.08216 | 0.0133 | -6.9194
-6.5 | -0.521 | 0.05017 | -0.0269 | -10.3847
-5.5 | -0.4239 | 0.01247 | -0.0475 | -33.9936
-5 | -0.3655 | 0.00974 | -0.0474 | -37.5257
-4.5 | -0.3067 | 0.00838 | -0.0472 | -36.599
-4 | -0.2427 | 0.00725 | -0.0479 | -33.4759
-3.5 | -0.1756 | 0.00645 | -0.0493 | -27.2248
-3 | -0.1215 | 0.00614 | -0.0477 | -19.7883
-2.5 | -0.0651 | 0.00595 | -0.0468 | -10.9412
-2 | -0.0073 | 0.00579 | -0.0464 | -1.2608
-1.5 | 0.051 | 0.00547 | -0.0464 | 9.3236
-1 | 0.1095 | 0.00529 | -0.0465 | 20.6994
-0.5 | 0.1682 | 0.00521 | -0.0467 | 32.2841
0 | 0.2268 | 0.00502 | -0.0469 | 45.1793
0.5 | 0.2854 | 0.00491 | -0.0471 | 58.1263
1 | 0.3427 | 0.00468 | -0.0469 | 73.2265
1.5 | 0.396 | 0.00451 | -0.0455 | 87.8049
2 | 0.4547 | 0.00481 | -0.0455 | 94.5322
2.5 | 0.5133 | 0.00514 | -0.0454 | 99.8638
3 | 0.5717 | 0.00551 | -0.0454 | 103.7568
3.5 | 0.6298 | 0.00597 | -0.0453 | 105.4941
4 | 0.6877 | 0.00651 | -0.0451 | 105.6375
4.5 | 0.7454 | 0.00708 | -0.0449 | 105.2825
5 | 0.8025 | 0.00782 | -0.0445 | 102.6215
5.5 | 0.8595 | 0.00861 | -0.0441 | 99.8258
6 | 0.9162 | 0.00958 | -0.0434 | 95.6367
6.5 | 0.9732 | 0.01043 | -0.0427 | 93.3078
7 | 1.029 | 0.01163 | -0.0417 | 88.4781
7.5 | 1.0831 | 0.01319 | -0.0404 | 82.1152
8 | 1.1345 | 0.01525 | -0.039 | 74.3934
8.5 | 1.1811 | 0.01819 | -0.037 | 64.9313
9 | 1.2175 | 0.02284 | -0.0344 | 53.3056
9.5 | 1.2278 | 0.03109 | -0.0311 | 39.4918
10 | 1.2432 | 0.03662 | -0.0291 | 33.9487
10.5 | 1.2187 | 0.04481 | -0.0288 | 27.1971
11 | 1.1835 | 0.06256 | -0.0459 | 18.9178
12 | 1.0975 | 0.10079 | -0.0682 | 10.889
12.5 | 1.0723 | 0.11528 | -0.0746 | 9.3017
13 | 1.0535 | 0.12883 | -0.0804 | 8.1774
13.5 | 1.0207 | 0.14713 | -0.0885 | 6.9374
14 | 0.9678 | 0.17597 | -0.1007 | 5.4998
14.5 | 0.9714 | 0.18739 | -0.106 | 5.1838
15 | 0.9808 | 0.19675 | -0.1107 | 4.985

## 55. Re 2M Mach 0.50 (1)
BIGFOIL.COM POLAR EXPORT
MID 44c
MID 44c |  |  |  | Cl Max: | 1.154 | at alpha= | 20 | deg
JavaFoil+Calcfoil stall+Eppler ext transition |  |  |  | L/D Max: | 85.534 | at alpha= | 3.5 | deg
Re: | 2000000 |  |  | Cd Min: | 0.0064 | at alpha= | 1 | deg
Mach: | 0.5 |  |  | Cl=0 at alpha= | -1.9773 | deg
|  |  |  | @ Cl=0.1, Cd= | 0.0080375
|  |  |  | @ Cl=0.4, Cd= | 0.0064132
|  |  |  | @ Cl=0.6, Cd= | 0.0074185
alpha (deg) | Cl | Cd | Cm | Cl/Cd
-20 | -0.954 | 0.1792 | -0.028 | -5.323
-19.5 | -0.928 | 0.17111 | -0.028 | -5.425
-19 | -0.903 | 0.16476 | -0.028 | -5.48
-18.5 | -0.878 | 0.16625 | -0.028 | -5.284
-18 | -0.85 | 0.15803 | -0.027 | -5.381
-17.5 | -0.824 | 0.15183 | -0.027 | -5.426
-17 | -0.798 | 0.14627 | -0.026 | -5.454
-16.5 | -0.772 | 0.14196 | -0.026 | -5.438
-16 | -0.746 | 0.138 | -0.026 | -5.406
-15.5 | -0.72 | 0.13388 | -0.026 | -5.379
-15 | -0.693 | 0.12864 | -0.025 | -5.384
-14.5 | -0.666 | 0.12152 | -0.025 | -5.483
-14 | -0.64 | 0.1187 | -0.025 | -5.394
-13.5 | -0.614 | 0.11509 | -0.025 | -5.336
-13 | -0.588 | 0.10982 | -0.025 | -5.354
-12.5 | -0.561 | 0.10408 | -0.024 | -5.387
-12 | -0.534 | 0.10179 | -0.023 | -5.248
-11.5 | -0.508 | 0.09769 | -0.023 | -5.198
-11 | -0.481 | 0.09386 | -0.023 | -5.13
-10.5 | -0.455 | 0.09085 | -0.023 | -5.008
-10 | -0.428 | 0.08189 | -0.022 | -5.227
-9.5 | -0.402 | 0.06814 | -0.023 | -5.895
-9 | -0.375 | 0.06173 | -0.023 | -6.079
-8.5 | -0.349 | 0.05603 | -0.023 | -6.226
-8 | -0.322 | 0.05171 | -0.023 | -6.233
-7.5 | -0.295 | 0.05563 | -0.021 | -5.303
-7 | -0.268 | 0.04934 | -0.021 | -5.441
-6.5 | -0.242 | 0.04664 | -0.021 | -5.184
-6 | -0.215 | 0.0438 | -0.021 | -4.909
-5.5 | -0.188 | 0.04074 | -0.02 | -4.621
-5 | -0.162 | 0.03861 | -0.021 | -4.186
-4.5 | -0.184 | 0.03618 | -0.021 | -5.085
-4 | -0.188 | 0.03467 | -0.019 | -5.421
-3.5 | -0.152 | 0.03295 | -0.021 | -4.608
-3 | -0.131 | 0.00865 | -0.049 | -15.184
-2.5 | -0.068 | 0.00858 | -0.049 | -7.965
-2 | -0.003 | 0.00856 | -0.049 | -0.343
-1.5 | 0.063 | 0.00854 | -0.049 | 7.435
-1 | 0.13 | 0.00763 | -0.049 | 17.064
-0.5 | 0.197 | 0.00755 | -0.049 | 26.074
0 | 0.264 | 0.00748 | -0.049 | 35.266
0.5 | 0.33 | 0.00743 | -0.049 | 44.458
1 | 0.397 | 0.0064 | -0.049 | 61.937
1.5 | 0.463 | 0.00669 | -0.049 | 69.215
2 | 0.529 | 0.007 | -0.049 | 75.591
2.5 | 0.595 | 0.00738 | -0.049 | 80.569
3 | 0.66 | 0.00788 | -0.049 | 83.743
3.5 | 0.724 | 0.00846 | -0.049 | 85.534
4 | 0.784 | 0.01039 | -0.049 | 75.444
4.5 | 0.835 | 0.01096 | -0.049 | 76.236
5 | 0.871 | 0.01165 | -0.049 | 74.764
5.5 | 0.874 | 0.01233 | -0.05 | 70.865
6 | 0.748 | 0.01315 | -0.05 | 56.853
6.5 | 0.562 | 0.01425 | -0.05 | 39.443
7 | 0.595 | 0.01553 | -0.05 | 38.299
7.5 | 0.506 | 0.05392 | -0.025 | 9.38
8 | 0.53 | 0.0606 | -0.021 | 8.741
8.5 | 0.556 | 0.06545 | -0.021 | 8.495
9 | 0.583 | 0.06325 | -0.023 | 9.223
9.5 | 0.609 | 0.0712 | -0.023 | 8.552
10 | 0.635 | 0.08674 | -0.022 | 7.316
10.5 | 0.661 | 0.09137 | -0.023 | 7.237
11 | 0.687 | 0.09509 | -0.023 | 7.226
11.5 | 0.714 | 0.09941 | -0.024 | 7.183
12 | 0.74 | 0.10461 | -0.025 | 7.074
12.5 | 0.766 | 0.10752 | -0.025 | 7.121
13 | 0.792 | 0.1133 | -0.026 | 6.993
13.5 | 0.819 | 0.11727 | -0.026 | 6.984
14 | 0.844 | 0.12095 | -0.026 | 6.982
14.5 | 0.87 | 0.12532 | -0.027 | 6.946
15 | 0.899 | 0.13222 | -0.028 | 6.796
15.5 | 0.923 | 0.13536 | -0.028 | 6.819
16 | 0.949 | 0.1395 | -0.028 | 6.799
16.5 | 0.975 | 0.14781 | -0.028 | 6.594
17 | 1.001 | 0.15152 | -0.029 | 6.608
17.5 | 1.026 | 0.1547 | -0.029 | 6.635
18 | 1.052 | 0.16003 | -0.029 | 6.573
18.5 | 1.079 | 0.16642 | -0.03 | 6.484
19 | 1.104 | 0.16863 | -0.03 | 6.547
19.5 | 1.129 | 0.17478 | -0.03 | 6.458
20 | 1.154 | 0.17899 | -0.031 | 6.447

## 56. Re 2M Mach 0.50 (2)
BIGFOIL.COM POLAR EXPORT
MID 44c
MID 44c |  |  |  | Cl Max: | 1.2393 | at alpha= | 20 | deg
XFOIL ncrit=9 |  |  |  | L/D Max: | 109.756 | at alpha= | 3.5 | deg
Re: | 2000000 |  |  | Cd Min: | 0.32243 | at alpha= | 20 | deg
Mach: | 0.5 |  |  | Cl=0 at alpha= | -1.9059 | deg
|  |  |  | @ Cl=0.1, Cd= | 0.005782
|  |  |  | @ Cl=0.4, Cd= | 0.0051215
|  |  |  | @ Cl=0.6, Cd= | 0.0056523
alpha (deg) | Cl | Cd | Cm | Cl/Cd
-10 | -0.5993 | 0.1305 | 0.0363 | -4.5923
-9.5 | -0.5872 | 0.12273 | 0.0335 | -4.7845
-9 | -0.5751 | 0.11502 | 0.0304 | -5
-8.5 | -0.5634 | 0.10728 | 0.0271 | -5.2517
-8 | -0.5522 | 0.09944 | 0.0235 | -5.5531
-7.5 | -0.5418 | 0.09145 | 0.0195 | -5.9245
-7 | -0.5333 | 0.08303 | 0.0149 | -6.423
-6.5 | -0.5306 | 0.07288 | 0.008 | -7.2805
-6 | -0.5078 | 0.06361 | -0.0035 | -7.983
-5.5 | -0.4696 | 0.05186 | -0.0209 | -9.0551
-5 | -0.4189 | 0.03759 | -0.0391 | -11.1439
-4.5 | -0.3616 | 0.02386 | -0.05 | -15.1551
-4 | -0.2813 | 0.01281 | -0.0572 | -21.9594
-3.5 | -0.2147 | 0.00845 | -0.0559 | -25.4083
-3 | -0.1483 | 0.00691 | -0.054 | -21.4616
-2.5 | -0.0807 | 0.00649 | -0.0528 | -12.4345
-2 | -0.0127 | 0.00621 | -0.052 | -2.0451
-1.5 | 0.0548 | 0.00597 | -0.0517 | 9.1792
-1 | 0.1221 | 0.00569 | -0.0518 | 21.4587
-0.5 | 0.1891 | 0.00556 | -0.0519 | 34.0108
0 | 0.256 | 0.00541 | -0.052 | 47.3198
0.5 | 0.3228 | 0.00534 | -0.0521 | 60.4494
1 | 0.3893 | 0.00519 | -0.0521 | 75.0096
1.5 | 0.4487 | 0.00481 | -0.05 | 93.2848
2.5 | 0.5835 | 0.00554 | -0.0495 | 105.3249
3 | 0.6511 | 0.006 | -0.049 | 108.5167
3.5 | 0.7189 | 0.00655 | -0.0484 | 109.7557
4 | 0.7869 | 0.0072 | -0.0475 | 109.2917
4.5 | 0.8552 | 0.00798 | -0.0463 | 107.1679
5 | 0.9234 | 0.00899 | -0.0448 | 102.7141
5.5 | 0.9929 | 0.01014 | -0.0426 | 97.9191
6 | 1.0609 | 0.01206 | -0.0394 | 87.9685
6.5 | 1.1202 | 0.01581 | -0.035 | 70.8539
7 | 1.1517 | 0.02353 | -0.0303 | 48.946
7.5 | 1.1477 | 0.03373 | -0.0282 | 34.0261
8 | 1.1178 | 0.04438 | -0.0327 | 25.187
8.5 | 1.0923 | 0.06191 | -0.0508 | 17.6434
9 | 1.0554 | 0.07798 | -0.0604 | 13.5342
9.5 | 1.0264 | 0.09184 | -0.0677 | 11.176
10 | 1.0016 | 0.10545 | -0.0746 | 9.4983
10.5 | 0.9816 | 0.1189 | -0.0811 | 8.2557
11 | 0.9676 | 0.13208 | -0.0872 | 7.3259
11.5 | 0.9611 | 0.14485 | -0.0931 | 6.6351
12 | 0.9609 | 0.15708 | -0.0987 | 6.1173
12.5 | 0.9654 | 0.16887 | -0.1042 | 5.7168
13 | 0.9737 | 0.18029 | -0.1097 | 5.4007
13.5 | 0.9853 | 0.1914 | -0.1151 | 5.1479
14 | 0.9991 | 0.20243 | -0.1206 | 4.9355
14.5 | 1.0145 | 0.21331 | -0.1261 | 4.756
15 | 1.0297 | 0.22361 | -0.1314 | 4.6049
15.5 | 1.0484 | 0.23394 | -0.1369 | 4.4815
16 | 1.0682 | 0.24412 | -0.1423 | 4.3757
16.5 | 1.0891 | 0.25448 | -0.1481 | 4.2797
17 | 1.1111 | 0.26499 | -0.1539 | 4.193
17.5 | 1.1324 | 0.27472 | -0.1595 | 4.122
18 | 1.1538 | 0.28428 | -0.1651 | 4.0587
18.5 | 1.1754 | 0.29374 | -0.1708 | 4.0015
19 | 1.1969 | 0.30301 | -0.1765 | 3.95
19.5 | 1.2173 | 0.31246 | -0.182 | 3.8959
20 | 1.2393 | 0.32243 | -0.188 | 3.8436

## 57. Re 3M Mach 0.00 (1)
BIGFOIL.COM POLAR EXPORT
MID 44c
MID 44c |  |  |  | Cl Max: | 0.958 | at alpha= | 8.5 | deg
JavaFoil+Calcfoil stall+Eppler ext transition |  |  |  | L/D Max: | 87.317 | at alpha= | 3.5 | deg
Re: | 3000000 |  |  | Cd Min: | 0.00619 | at alpha= | 2 | deg
Mach: | 0 |  |  | Cl=0 at alpha= | -1.9741 | deg
|  |  |  | @ Cl=0.1, Cd= | 0.007169
|  |  |  | @ Cl=0.4, Cd= | 0.0064481
|  |  |  | @ Cl=0.6, Cd= | 0.08561
alpha (deg) | Cl | Cd | Cm | Cl/Cd
-13.5 | -0.28 | 0.09546 | -0.02 | -2.929
-13 | -0.295 | 0.0905 | -0.02 | -3.265
-12.5 | -0.312 | 0.08582 | -0.02 | -3.63
-12 | -0.327 | 0.08135 | -0.019 | -4.026
-11.5 | -0.343 | 0.07713 | -0.019 | -4.447
-11 | -0.358 | 0.07276 | -0.019 | -4.916
-10.5 | -0.371 | 0.06845 | -0.019 | -5.42
-10 | -0.382 | 0.06444 | -0.019 | -5.932
-9.5 | -0.391 | 0.06085 | -0.019 | -6.421
-9 | -0.396 | 0.05712 | -0.019 | -6.929
-8.5 | -0.397 | 0.05365 | -0.019 | -7.394
-8 | -0.393 | 0.05031 | -0.019 | -7.814
-7.5 | -0.384 | 0.04726 | -0.02 | -8.133
-7 | -0.37 | 0.04456 | -0.02 | -8.303
-6.5 | -0.35 | 0.04205 | -0.019 | -8.322
-6 | -0.328 | 0.03807 | -0.024 | -8.605
-5.5 | -0.366 | 0.00826 | -0.043 | -44.299
-5 | -0.322 | 0.00822 | -0.043 | -39.198
-4.5 | -0.275 | 0.00817 | -0.043 | -33.659
-4 | -0.224 | 0.00806 | -0.043 | -27.821
-3.5 | -0.171 | 0.00799 | -0.043 | -21.414
-3 | -0.116 | 0.00798 | -0.043 | -14.542
-2.5 | -0.06 | 0.00798 | -0.043 | -7.478
-2 | -0.003 | 0.00797 | -0.043 | -0.32
-1.5 | 0.055 | 0.0072 | -0.043 | 7.649
-1 | 0.113 | 0.00716 | -0.043 | 15.763
-0.5 | 0.171 | 0.00709 | -0.043 | 24.066
0 | 0.228 | 0.00712 | -0.043 | 32.098
0.5 | 0.286 | 0.00702 | -0.043 | 40.722
1 | 0.344 | 0.0069 | -0.043 | 49.825
1.5 | 0.401 | 0.00644 | -0.043 | 62.271
2 | 0.458 | 0.00619 | -0.043 | 74.018
2.5 | 0.516 | 0.00649 | -0.043 | 79.487
3 | 0.573 | 0.00682 | -0.043 | 84.006
3.5 | 0.629 | 0.0072 | -0.043 | 87.317
4 | 0.684 | 0.00875 | -0.043 | 78.107
4.5 | 0.735 | 0.00908 | -0.043 | 81.008
5 | 0.784 | 0.00943 | -0.043 | 83.144
5.5 | 0.828 | 0.00981 | -0.043 | 84.399
6 | 0.867 | 0.01022 | -0.043 | 84.86
6.5 | 0.901 | 0.01068 | -0.043 | 84.356
7 | 0.927 | 0.01114 | -0.043 | 83.23
7.5 | 0.945 | 0.0116 | -0.043 | 81.489
8 | 0.956 | 0.01209 | -0.043 | 79.025
8.5 | 0.958 | 0.01267 | -0.043 | 75.61
9 | 0.948 | 0.0134 | -0.043 | 70.793
9.5 | 0.928 | 0.0142 | -0.043 | 65.322
10 | 0.9 | 0.01509 | -0.043 | 59.608
10.5 | 0.852 | 0.01634 | -0.042 | 52.159
11 | 0.791 | 0.01975 | -0.041 | 40.061
11.5 | 0.715 | 0.03033 | -0.039 | 23.579
12 | 0.637 | 0.05159 | -0.034 | 12.344
12.5 | 0.582 | 0.06694 | -0.031 | 8.689
13 | 0.538 | 0.07628 | -0.029 | 7.054
13.5 | 0.497 | 0.08561 | -0.028 | 5.81

## 58. Re 3M Mach 0.00 (2)
BIGFOIL.COM POLAR EXPORT
MID 44c
MID 44c |  |  |  | Cl Max: | 1.4939 | at alpha= | 13 | deg
XFOIL ncrit=9 |  |  |  | L/D Max: | 111.128 | at alpha= | 4.5 | deg
Re: | 3000000 |  |  | Cd Min: | 0.21024 | at alpha= | 18 | deg
Mach: | 0 |  |  | Cl=0 at alpha= | -1.9312 | deg
|  |  |  | @ Cl=0.1, Cd= | 0.0052328
|  |  |  | @ Cl=0.4, Cd= | 0.0045871
|  |  |  | @ Cl=0.6, Cd= | 0.0054358
alpha (deg) | Cl | Cd | Cm | Cl/Cd
-13 | -0.6715 | 0.1675 | 0.0513 | -4.009
-12.5 | -0.6661 | 0.15807 | 0.0479 | -4.214
-12 | -0.6548 | 0.1512 | 0.0452 | -4.3307
-11.5 | -0.6439 | 0.1441 | 0.0424 | -4.4684
-11 | -0.634 | 0.13671 | 0.0395 | -4.6376
-10.5 | -0.625 | 0.12912 | 0.0365 | -4.8405
-10 | -0.6166 | 0.12128 | 0.0333 | -5.0841
-9.5 | -0.6074 | 0.1131 | 0.0298 | -5.3705
-9 | -0.5986 | 0.10522 | 0.0262 | -5.689
-8.5 | -0.7298 | 0.01653 | -0.0443 | -44.15
-8 | -0.676 | 0.01578 | -0.0444 | -42.839
-7.5 | -0.6222 | 0.01474 | -0.0446 | -42.2117
-7 | -0.5684 | 0.01293 | -0.0448 | -43.9598
-6.5 | -0.5139 | 0.01117 | -0.045 | -46.0072
-6 | -0.4587 | 0.00957 | -0.0451 | -47.931
-5.5 | -0.403 | 0.00836 | -0.0451 | -48.2057
-5 | -0.3469 | 0.0075 | -0.0451 | -46.2533
-4.5 | -0.2857 | 0.00642 | -0.0462 | -44.5016
-4 | -0.2283 | 0.0061 | -0.0462 | -37.4262
-3.5 | -0.1755 | 0.00594 | -0.0452 | -29.5455
-3 | -0.1202 | 0.00572 | -0.0448 | -21.014
-2.5 | -0.0642 | 0.00565 | -0.0446 | -11.3628
-2 | -0.0078 | 0.00555 | -0.0446 | -1.4054
-1.5 | 0.0489 | 0.00535 | -0.0448 | 9.1402
-0.5 | 0.1623 | 0.00509 | -0.0452 | 31.8861
0 | 0.2191 | 0.00498 | -0.0455 | 43.996
0.5 | 0.2758 | 0.00489 | -0.0457 | 56.4008
1 | 0.3324 | 0.00482 | -0.0459 | 68.9627
1.5 | 0.3884 | 0.00463 | -0.0459 | 83.8877
2 | 0.4398 | 0.00444 | -0.0447 | 99.0541
2.5 | 0.4962 | 0.00475 | -0.0447 | 104.4632
3.5 | 0.6082 | 0.00549 | -0.0448 | 110.7832
4 | 0.6637 | 0.00598 | -0.0448 | 110.9866
4.5 | 0.719 | 0.00647 | -0.0447 | 111.1283
5 | 0.7738 | 0.00706 | -0.0446 | 109.6034
5.5 | 0.8283 | 0.00771 | -0.0445 | 107.4319
6 | 0.8824 | 0.00845 | -0.0442 | 104.426
6.5 | 0.9368 | 0.00903 | -0.044 | 103.7431
7 | 0.9894 | 0.0102 | -0.0434 | 97
7.5 | 1.0426 | 0.01091 | -0.043 | 95.5637
8 | 1.0946 | 0.01193 | -0.0425 | 91.7519
8.5 | 1.145 | 0.01321 | -0.0418 | 86.6768
9 | 1.1939 | 0.01471 | -0.041 | 81.1625
9.5 | 1.241 | 0.01644 | -0.0401 | 75.4866
10 | 1.286 | 0.0184 | -0.039 | 69.8913
10.5 | 1.3287 | 0.02055 | -0.0377 | 64.6569
11 | 1.3689 | 0.02287 | -0.0364 | 59.8557
11.5 | 1.4064 | 0.02524 | -0.0349 | 55.7211
12 | 1.4414 | 0.02759 | -0.0334 | 52.2436
12.5 | 1.4734 | 0.02992 | -0.0317 | 49.2447
13 | 1.4939 | 0.03315 | -0.0295 | 45.0649
13.5 | 1.4833 | 0.038 | -0.0257 | 39.0342
14 | 1.4604 | 0.04741 | -0.0303 | 30.8036
14.5 | 1.4147 | 0.06629 | -0.0447 | 21.3411
15 | 1.3125 | 0.09624 | -0.0616 | 13.6378
15.5 | 1.1693 | 0.13641 | -0.0816 | 8.572
17.5 | 0.7352 | 0.20328 | -0.0851 | 3.6167
18 | 0.7388 | 0.21024 | -0.0875 | 3.5141

## 59. Re 3M Mach 0.10 (1)
BIGFOIL.COM POLAR EXPORT
MID 44c
MID 44c |  |  |  | Cl Max: | 0.952 | at alpha= | 8 | deg
JavaFoil+Calcfoil stall+Eppler ext transition |  |  |  | L/D Max: | 87.422 | at alpha= | 3.5 | deg
Re: | 3000000 |  |  | Cd Min: | 0.00621 | at alpha= | 2 | deg
Mach: | 0.1 |  |  | Cl=0 at alpha= | -1.9741 | deg
|  |  |  | @ Cl=0.1, Cd= | 0.007179
|  |  |  | @ Cl=0.4, Cd= | 0.0064833
|  |  |  | @ Cl=0.6, Cd= | 0.07961
alpha (deg) | Cl | Cd | Cm | Cl/Cd
-13.5 | -0.242 | 0.09547 | -0.02 | -2.538
-13 | -0.26 | 0.09076 | -0.02 | -2.866
-12.5 | -0.278 | 0.08615 | -0.02 | -3.23
-12 | -0.297 | 0.08187 | -0.02 | -3.623
-11.5 | -0.315 | 0.07742 | -0.019 | -4.065
-11 | -0.332 | 0.07314 | -0.019 | -4.542
-10.5 | -0.349 | 0.06899 | -0.019 | -5.052
-10 | -0.363 | 0.06496 | -0.019 | -5.589
-9.5 | -0.375 | 0.06116 | -0.019 | -6.126
-9 | -0.383 | 0.05752 | -0.019 | -6.655
-8.5 | -0.387 | 0.05401 | -0.019 | -7.159
-8 | -0.386 | 0.05054 | -0.019 | -7.634
-7.5 | -0.379 | 0.04745 | -0.02 | -7.996
-7 | -0.367 | 0.04468 | -0.02 | -8.214
-6.5 | -0.348 | 0.0421 | -0.019 | -8.277
-6 | -0.326 | 0.039 | -0.022 | -8.357
-5.5 | -0.366 | 0.00818 | -0.043 | -44.766
-5 | -0.323 | 0.00822 | -0.043 | -39.311
-4.5 | -0.276 | 0.00819 | -0.043 | -33.666
-4 | -0.225 | 0.00808 | -0.043 | -27.854
-3.5 | -0.172 | 0.00801 | -0.043 | -21.447
-3 | -0.117 | 0.008 | -0.043 | -14.579
-2.5 | -0.06 | 0.008 | -0.043 | -7.503
-2 | -0.003 | 0.00797 | -0.043 | -0.321
-1.5 | 0.055 | 0.00721 | -0.043 | 7.671
-1 | 0.113 | 0.00717 | -0.043 | 15.808
-0.5 | 0.171 | 0.00711 | -0.043 | 24.127
0 | 0.23 | 0.00713 | -0.043 | 32.208
0.5 | 0.287 | 0.00705 | -0.043 | 40.802
1 | 0.345 | 0.00691 | -0.043 | 49.971
1.5 | 0.403 | 0.00646 | -0.043 | 62.353
2 | 0.461 | 0.00621 | -0.043 | 74.205
2.5 | 0.518 | 0.0065 | -0.043 | 79.782
3 | 0.575 | 0.00684 | -0.043 | 84.144
3.5 | 0.632 | 0.00723 | -0.043 | 87.422
4 | 0.687 | 0.00878 | -0.043 | 78.214
4.5 | 0.739 | 0.00911 | -0.043 | 81.069
5 | 0.787 | 0.00946 | -0.043 | 83.245
5.5 | 0.831 | 0.00986 | -0.043 | 84.304
6 | 0.87 | 0.01028 | -0.043 | 84.64
6.5 | 0.902 | 0.01075 | -0.043 | 83.979
7 | 0.927 | 0.01121 | -0.043 | 82.678
7.5 | 0.944 | 0.0117 | -0.043 | 80.691
8 | 0.952 | 0.01219 | -0.043 | 78.056
8.5 | 0.951 | 0.01279 | -0.043 | 74.319
9 | 0.937 | 0.01354 | -0.043 | 69.189
9.5 | 0.911 | 0.01434 | -0.043 | 63.503
10 | 0.877 | 0.0154 | -0.043 | 56.952
10.5 | 0.819 | 0.01695 | -0.042 | 48.331
11 | 0.747 | 0.02215 | -0.041 | 33.747
11.5 | 0.659 | 0.03896 | -0.037 | 16.924
12 | 0.59 | 0.0568 | -0.033 | 10.393
12.5 | 0.534 | 0.07231 | -0.03 | 7.38
13 | 0.49 | 0.07961 | -0.028 | 6.15

## 60. Re 3M Mach 0.10 (2)
BIGFOIL.COM POLAR EXPORT
MID 44c
MID 44c |  |  |  | Cl Max: | 1.4621 | at alpha= | 12.5 | deg
XFOIL ncrit=9 |  |  |  | L/D Max: | 193.494 | at alpha= | -0.5 | deg
Re: | 3000000 |  |  | Cd Min: | 0.2699 | at alpha= | -20 | deg
Mach: | 0.1 |  |  | Cl=0 at alpha= | -1.9279 | deg
|  |  |  | @ Cl=0.1, Cd= | 0.00085306
|  |  |  | @ Cl=0.4, Cd= | 0.0046136
|  |  |  | @ Cl=0.6, Cd= | 0.0054218
alpha (deg) | Cl | Cd | Cm | Cl/Cd
-20 | -0.8897 | 0.2699 | 0.104 | -3.2964
-19.5 | -0.8722 | 0.26304 | 0.0997 | -3.3158
-19 | -0.8568 | 0.25566 | 0.0954 | -3.3513
-18.5 | -0.8398 | 0.24936 | 0.0914 | -3.3678
-18 | -0.8227 | 0.24278 | 0.0873 | -3.3887
-17.5 | -0.8057 | 0.23602 | 0.0834 | -3.4137
-17 | -0.7889 | 0.22918 | 0.0795 | -3.4423
-16.5 | -0.7724 | 0.22219 | 0.0758 | -3.4763
-16 | -0.756 | 0.21499 | 0.0721 | -3.5164
-15.5 | -0.7392 | 0.20753 | 0.0685 | -3.5619
-15 | -0.7235 | 0.2 | 0.0649 | -3.6175
-14.5 | -0.7091 | 0.19238 | 0.0615 | -3.6859
-14 | -0.6952 | 0.18459 | 0.0581 | -3.7662
-13 | -0.6716 | 0.16798 | 0.0515 | -3.9981
-12.5 | -0.6657 | 0.15863 | 0.0482 | -4.1966
-12 | -0.6542 | 0.15176 | 0.0454 | -4.3108
-11.5 | -0.6431 | 0.14463 | 0.0426 | -4.4465
-11 | -0.633 | 0.13724 | 0.0397 | -4.6124
-10.5 | -0.6238 | 0.12963 | 0.0367 | -4.8122
-10 | -0.6152 | 0.12177 | 0.0335 | -5.0521
-9.5 | -0.6053 | 0.11363 | 0.0301 | -5.3269
-9 | -0.5968 | 0.10571 | 0.0265 | -5.6456
-8 | -0.6613 | 0.00561 | -0.0445 | -117.8788
-7.5 | -0.6086 | 0.00525 | -0.0445 | -115.9238
-7 | -0.5576 | 0.00404 | -0.0447 | -138.0198
-6.5 | -0.5055 | 0.00302 | -0.0448 | -167.3841
-6 | -0.4526 | 0.00221 | -0.0448 | -204.7964
-5.5 | -0.3985 | 0.00174 | -0.0448 | -229.023
-5 | -0.3423 | 0.00141 | -0.045 | -242.766
-4.5 | -0.2799 | 0.00109 | -0.0465 | -256.789
-4 | -0.2288 | 0.00104 | -0.0452 | -220
-3.5 | -0.1751 | 0.00101 | -0.0445 | -173.3663
-3 | -0.1198 | 0.00097 | -0.0441 | -123.5052
-2.5 | -0.0642 | 0.00096 | -0.0439 | -66.875
-2 | -0.0081 | 0.00093 | -0.0439 | -8.7097
-1 | 0.1043 | 0.00085 | -0.0442 | 122.7059
-0.5 | 0.1606 | 0.00083 | -0.0444 | 193.494
0 | 0.2203 | 0.00499 | -0.0457 | 44.1483
0.5 | 0.2773 | 0.00491 | -0.0459 | 56.4766
1 | 0.3343 | 0.00483 | -0.0461 | 69.2133
1.5 | 0.3906 | 0.00465 | -0.0462 | 84
2 | 0.4423 | 0.00445 | -0.0449 | 99.3933
2.5 | 0.499 | 0.00476 | -0.0449 | 104.8319
3 | 0.5556 | 0.00509 | -0.0449 | 109.1552
3.5 | 0.6118 | 0.00551 | -0.0449 | 111.0345
4 | 0.6676 | 0.00601 | -0.0449 | 111.0815
4.5 | 0.7233 | 0.0065 | -0.0448 | 111.2769
5 | 0.7785 | 0.00711 | -0.0447 | 109.4937
5.5 | 0.8335 | 0.00776 | -0.0445 | 107.4098
6 | 0.8881 | 0.0085 | -0.0442 | 104.4824
6.5 | 0.9428 | 0.00913 | -0.0439 | 103.264
7 | 0.9959 | 0.01033 | -0.0432 | 96.4085
7.5 | 1.0496 | 0.01109 | -0.0428 | 94.6438
8 | 1.1017 | 0.01222 | -0.0421 | 90.1555
8.5 | 1.1522 | 0.01363 | -0.0413 | 84.5341
9 | 1.201 | 0.01529 | -0.0404 | 78.5481
9.5 | 1.2476 | 0.01724 | -0.0392 | 72.3666
10 | 1.2919 | 0.01944 | -0.0379 | 66.4558
10.5 | 1.3333 | 0.02188 | -0.0364 | 60.9369
11 | 1.3717 | 0.02448 | -0.0349 | 56.0335
11.5 | 1.407 | 0.02712 | -0.0332 | 51.8805
12 | 1.4384 | 0.02983 | -0.0314 | 48.2199
12.5 | 1.4621 | 0.03295 | -0.0293 | 44.3733
13 | 1.4506 | 0.0382 | -0.0256 | 37.9738
13.5 | 1.4181 | 0.04955 | -0.032 | 28.6196
14 | 1.373 | 0.06912 | -0.0472 | 19.864
14.5 | 1.2695 | 0.09934 | -0.0638 | 12.7793
15 | 1.1603 | 0.13168 | -0.0797 | 8.8115
15.5 | 0.9981 | 0.19284 | -0.1083 | 5.1758
16 | 0.9831 | 0.21592 | -0.1181 | 4.5531
16.5 | 0.9951 | 0.22525 | -0.1227 | 4.4178
17 | 1.0085 | 0.23418 | -0.1273 | 4.3065
17.5 | 1.0229 | 0.24284 | -0.1319 | 4.2122

## 61. Re 3M Mach 0.25 (1)
BIGFOIL.COM POLAR EXPORT
MID 44c
MID 44c |  |  |  | Cl Max: | 0.924 | at alpha= | 7.5 | deg
JavaFoil+Calcfoil stall+Eppler ext transition |  |  |  | L/D Max: | 88.024 | at alpha= | 3.5 | deg
Re: | 3000000 |  |  | Cd Min: | 0.0063 | at alpha= | 2 | deg
Mach: | 0.25 |  |  | Cl=0 at alpha= | -1.975 | deg
|  |  |  | @ Cl=0.1, Cd= | 0.08703
|  |  |  | @ Cl=0.4, Cd= | 0.08703
|  |  |  | @ Cl=0.6, Cd= | 0.08703
alpha (deg) | Cl | Cd | Cm | Cl/Cd
-12 | -0.056 | 0.0826 | -0.021 | -0.681
-11.5 | -0.053 | 0.07914 | -0.021 | -0.676
-11 | -0.051 | 0.07398 | -0.021 | -0.685
-10.5 | -0.122 | 0.07036 | -0.02 | -1.739
-10 | -0.181 | 0.06662 | -0.02 | -2.714
-9.5 | -0.227 | 0.06263 | -0.019 | -3.63
-9 | -0.267 | 0.05905 | -0.019 | -4.514
-8.5 | -0.298 | 0.05523 | -0.019 | -5.402
-8 | -0.322 | 0.0517 | -0.019 | -6.22
-7.5 | -0.335 | 0.04862 | -0.02 | -6.899
-7 | -0.339 | 0.04545 | -0.019 | -7.467
-6.5 | -0.333 | 0.04271 | -0.019 | -7.804
-6 | -0.318 | 0.04035 | -0.02 | -7.884
-5.5 | -0.294 | 0.03792 | -0.021 | -7.75
-5 | -0.325 | 0.00833 | -0.044 | -39.071
-4.5 | -0.28 | 0.0083 | -0.044 | -33.687
-4 | -0.229 | 0.0082 | -0.044 | -27.981
-3.5 | -0.176 | 0.00812 | -0.044 | -21.645
-3 | -0.119 | 0.00808 | -0.044 | -14.785
-2.5 | -0.062 | 0.00807 | -0.044 | -7.628
-2 | -0.003 | 0.00804 | -0.044 | -0.328
-1.5 | 0.057 | 0.00729 | -0.044 | 7.798
-1 | 0.117 | 0.00724 | -0.044 | 16.09
-0.5 | 0.176 | 0.0072 | -0.044 | 24.484
0 | 0.236 | 0.0072 | -0.044 | 32.744
0.5 | 0.295 | 0.00715 | -0.044 | 41.326
1 | 0.355 | 0.00704 | -0.044 | 50.43
1.5 | 0.414 | 0.00655 | -0.044 | 63.261
2 | 0.473 | 0.0063 | -0.044 | 75.191
2.5 | 0.532 | 0.00658 | -0.044 | 80.882
3 | 0.591 | 0.00697 | -0.044 | 84.828
3.5 | 0.649 | 0.00737 | -0.044 | 88.024
4 | 0.705 | 0.00895 | -0.044 | 78.818
4.5 | 0.758 | 0.00931 | -0.044 | 81.376
5 | 0.806 | 0.00969 | -0.044 | 83.126
5.5 | 0.848 | 0.0103 | -0.044 | 82.326
6 | 0.883 | 0.01059 | -0.044 | 83.344
6.5 | 0.908 | 0.01112 | -0.044 | 81.719
7 | 0.923 | 0.01164 | -0.044 | 79.292
7.5 | 0.924 | 0.01219 | -0.044 | 75.788
8 | 0.91 | 0.01281 | -0.044 | 71.095
8.5 | 0.882 | 0.01352 | -0.044 | 65.258
9 | 0.832 | 0.01448 | -0.044 | 57.437
9.5 | 0.759 | 0.01508 | -0.044 | 50.298
10 | 0.651 | 0.01883 | -0.043 | 34.554
10.5 | 0.516 | 0.03588 | -0.038 | 14.374
11 | 0.401 | 0.05577 | -0.033 | 7.185
11.5 | 0.297 | 0.06914 | -0.029 | 4.292
12 | 0.18 | 0.08066 | -0.026 | 2.233
12.5 | 0.081 | 0.08703 | -0.025 | 0.934

## 62. Re 3M Mach 0.25 (2)
BIGFOIL.COM POLAR EXPORT
MID 44c
MID 44c |  |  |  | Cl Max: | 1.2993 | at alpha= | 10.5 | deg
XFOIL ncrit=9 |  |  |  | L/D Max: | 112.585 | at alpha= | 3.5 | deg
Re: | 3000000 |  |  | Cd Min: | 0.27484 | at alpha= | -20 | deg
Mach: | 0.25 |  |  | Cl=0 at alpha= | -1.9244 | deg
|  |  |  | @ Cl=0.1, Cd= | 0.0053005
|  |  |  | @ Cl=0.4, Cd= | 0.0047482
|  |  |  | @ Cl=0.6, Cd= | 0.0053769
alpha (deg) | Cl | Cd | Cm | Cl/Cd
-20 | -0.9071 | 0.27484 | 0.1076 | -3.3005
-19.5 | -0.89 | 0.267 | 0.1031 | -3.3333
-19 | -0.8722 | 0.26039 | 0.0987 | -3.3496
-18.5 | -0.8542 | 0.25378 | 0.0945 | -3.3659
-18 | -0.836 | 0.24691 | 0.0902 | -3.3858
-17.5 | -0.8178 | 0.23984 | 0.0861 | -3.4098
-17 | -0.8 | 0.23269 | 0.082 | -3.4381
-16.5 | -0.7824 | 0.22546 | 0.0781 | -3.4702
-16 | -0.7646 | 0.218 | 0.0743 | -3.5073
-15.5 | -0.7468 | 0.21035 | 0.0705 | -3.5503
-15 | -0.7301 | 0.20265 | 0.0667 | -3.6028
-14.5 | -0.7143 | 0.19488 | 0.0631 | -3.6653
-14 | -0.6995 | 0.18703 | 0.0596 | -3.74
-13.5 | -0.6855 | 0.1789 | 0.0562 | -3.8317
-13 | -0.6728 | 0.17046 | 0.0528 | -3.947
-12.5 | -0.6647 | 0.16154 | 0.0494 | -4.1148
-12 | -0.6519 | 0.15455 | 0.0465 | -4.2181
-11.5 | -0.6399 | 0.14734 | 0.0437 | -4.343
-11 | -0.6288 | 0.13982 | 0.0407 | -4.4972
-10.5 | -0.6186 | 0.13208 | 0.0377 | -4.6835
-10 | -0.6077 | 0.12402 | 0.0345 | -4.9
-9.5 | -0.5977 | 0.11608 | 0.0312 | -5.149
-9 | -0.5893 | 0.10804 | 0.0277 | -5.4545
-8.5 | -0.5818 | 0.09985 | 0.0239 | -5.8267
-8 | -0.5753 | 0.09152 | 0.0197 | -6.2861
-7.5 | -0.5698 | 0.08297 | 0.0145 | -6.8675
-7 | -0.5683 | 0.05607 | -0.0193 | -10.1355
-6.5 | -0.5297 | 0.02833 | -0.0431 | -18.6975
-6 | -0.4818 | 0.01414 | -0.0475 | -34.0736
-5.5 | -0.424 | 0.01075 | -0.0477 | -39.4419
-5 | -0.365 | 0.0087 | -0.0476 | -41.954
-4.5 | -0.2986 | 0.00763 | -0.0489 | -39.135
-4 | -0.2405 | 0.00633 | -0.0482 | -37.9937
-3.5 | -0.1844 | 0.00609 | -0.047 | -30.2791
-3 | -0.1263 | 0.00584 | -0.0465 | -21.6267
-2.5 | -0.0678 | 0.00573 | -0.0462 | -11.8325
-2 | -0.0089 | 0.00566 | -0.0461 | -1.5724
-1.5 | 0.05 | 0.00547 | -0.0462 | 9.1408
-1 | 0.109 | 0.00527 | -0.0464 | 20.6831
-0.5 | 0.168 | 0.00516 | -0.0466 | 32.5581
0 | 0.2269 | 0.00506 | -0.0469 | 44.8419
0.5 | 0.2858 | 0.00497 | -0.0471 | 57.505
1 | 0.3446 | 0.00491 | -0.0473 | 70.1833
1.5 | 0.4028 | 0.00474 | -0.0473 | 84.9789
2 | 0.4561 | 0.00451 | -0.0459 | 101.1308
2.5 | 0.5148 | 0.00484 | -0.0459 | 106.3636
3 | 0.5733 | 0.00518 | -0.0459 | 110.6757
3.5 | 0.6316 | 0.00561 | -0.0458 | 112.5847
4 | 0.6896 | 0.00614 | -0.0456 | 112.3127
4.5 | 0.7475 | 0.00667 | -0.0454 | 112.069
5 | 0.805 | 0.00734 | -0.045 | 109.673
5.5 | 0.8619 | 0.00822 | -0.0446 | 104.854
6 | 0.9199 | 0.00878 | -0.044 | 104.7722
6.5 | 0.9768 | 0.00974 | -0.0432 | 100.2875
7 | 1.0318 | 0.01121 | -0.0421 | 92.0428
7.5 | 1.087 | 0.01246 | -0.0411 | 87.2392
8 | 1.1393 | 0.01434 | -0.0396 | 79.4491
8.5 | 1.1886 | 0.01675 | -0.0379 | 70.9612
9 | 1.2334 | 0.01986 | -0.0358 | 62.1047
9.5 | 1.2707 | 0.02396 | -0.0334 | 53.0342
10 | 1.2954 | 0.02932 | -0.0307 | 44.1814
10.5 | 1.2993 | 0.03617 | -0.0281 | 35.922
11 | 1.2703 | 0.0446 | -0.0283 | 28.4821
11.5 | 1.235 | 0.06286 | -0.0458 | 19.6468
12 | 1.1889 | 0.08324 | -0.0587 | 14.2828
12.5 | 1.1427 | 0.10147 | -0.0674 | 11.2615
13 | 1.0911 | 0.12109 | -0.0766 | 9.0107
13.5 | 1.0444 | 0.14137 | -0.0861 | 7.3877
14 | 1.0016 | 0.16404 | -0.0965 | 6.1058
14.5 | 0.9838 | 0.18233 | -0.1046 | 5.3957
15 | 0.9846 | 0.1958 | -0.1106 | 5.0286
15.5 | 0.9885 | 0.20971 | -0.1169 | 4.7137

## 63. Re 3M Mach 0.50 (1)
BIGFOIL.COM POLAR EXPORT
MID 44c
MID 44c |  |  |  | Cl Max: | 1.155 | at alpha= | 20 | deg
JavaFoil+Calcfoil stall+Eppler ext transition |  |  |  | L/D Max: | 89.981 | at alpha= | 3.5 | deg
Re: | 3000000 |  |  | Cd Min: | 0.0067 | at alpha= | 2 | deg
Mach: | 0.5 |  |  | Cl=0 at alpha= | -1.9773 | deg
|  |  |  | @ Cl=0.1, Cd= | 0.0079182
|  |  |  | @ Cl=0.4, Cd= | 0.0075109
|  |  |  | @ Cl=0.6, Cd= | 0.0071254
alpha (deg) | Cl | Cd | Cm | Cl/Cd
-20 | -0.954 | 0.16851 | -0.028 | -5.662
-19.5 | -0.929 | 0.16321 | -0.028 | -5.69
-19 | -0.903 | 0.15534 | -0.028 | -5.814
-18.5 | -0.879 | 0.15513 | -0.028 | -5.664
-18 | -0.851 | 0.14935 | -0.028 | -5.699
-17.5 | -0.824 | 0.14343 | -0.027 | -5.746
-17 | -0.798 | 0.13967 | -0.027 | -5.714
-16.5 | -0.772 | 0.13538 | -0.027 | -5.705
-16 | -0.746 | 0.13154 | -0.027 | -5.675
-15.5 | -0.721 | 0.12441 | -0.027 | -5.795
-15 | -0.693 | 0.12152 | -0.026 | -5.704
-14.5 | -0.667 | 0.11614 | -0.025 | -5.74
-14 | -0.641 | 0.11258 | -0.025 | -5.69
-13.5 | -0.614 | 0.109 | -0.025 | -5.636
-13 | -0.588 | 0.10349 | -0.025 | -5.684
-12.5 | -0.561 | 0.09886 | -0.024 | -5.675
-12 | -0.535 | 0.09796 | -0.024 | -5.457
-11.5 | -0.508 | 0.09264 | -0.024 | -5.486
-11 | -0.482 | 0.08731 | -0.024 | -5.519
-10.5 | -0.455 | 0.08437 | -0.024 | -5.398
-10 | -0.428 | 0.07725 | -0.023 | -5.545
-9.5 | -0.402 | 0.06631 | -0.023 | -6.065
-9 | -0.376 | 0.0593 | -0.024 | -6.337
-8.5 | -0.35 | 0.05397 | -0.025 | -6.48
-8 | -0.324 | 0.04931 | -0.027 | -6.572
-7.5 | -0.295 | 0.05384 | -0.022 | -5.482
-7 | -0.269 | 0.04769 | -0.022 | -5.631
-6.5 | -0.242 | 0.04505 | -0.022 | -5.37
-6 | -0.215 | 0.04243 | -0.022 | -5.071
-5.5 | -0.188 | 0.03992 | -0.022 | -4.721
-5 | -0.162 | 0.03805 | -0.022 | -4.253
-4.5 | -0.187 | 0.03272 | -0.03 | -5.715
-4 | -0.234 | 0.00858 | -0.049 | -27.286
-3.5 | -0.189 | 0.00861 | -0.049 | -21.95
-3 | -0.131 | 0.00858 | -0.049 | -15.294
-2.5 | -0.068 | 0.00847 | -0.049 | -8.071
-2 | -0.003 | 0.00842 | -0.049 | -0.348
-1.5 | 0.063 | 0.00836 | -0.049 | 7.598
-1 | 0.13 | 0.00756 | -0.049 | 17.217
-0.5 | 0.197 | 0.00759 | -0.049 | 25.948
0 | 0.264 | 0.0075 | -0.049 | 35.146
0.5 | 0.33 | 0.00752 | -0.049 | 43.932
1 | 0.397 | 0.00752 | -0.049 | 52.755
1.5 | 0.463 | 0.00732 | -0.049 | 63.273
2 | 0.529 | 0.0067 | -0.049 | 78.922
2.5 | 0.595 | 0.00709 | -0.049 | 83.82
3 | 0.66 | 0.00755 | -0.049 | 87.409
3.5 | 0.724 | 0.00804 | -0.049 | 89.981
4 | 0.784 | 0.00977 | -0.049 | 80.277
4.5 | 0.835 | 0.01029 | -0.049 | 81.178
5 | 0.871 | 0.01093 | -0.049 | 79.693
5.5 | 0.874 | 0.01155 | -0.05 | 75.644
6 | 0.748 | 0.01229 | -0.05 | 60.822
6.5 | 0.562 | 0.01327 | -0.05 | 42.336
7 | 0.595 | 0.01434 | -0.05 | 41.462
7.5 | 0.538 | 0.03692 | -0.039 | 14.585
8 | 0.53 | 0.05776 | -0.022 | 9.178
8.5 | 0.556 | 0.06147 | -0.022 | 9.048
9 | 0.596 | 0.05597 | -0.032 | 10.648
9.5 | 0.61 | 0.068 | -0.024 | 8.976
10 | 0.635 | 0.08018 | -0.023 | 7.92
10.5 | 0.662 | 0.08665 | -0.024 | 7.636
11 | 0.688 | 0.08874 | -0.024 | 7.748
11.5 | 0.715 | 0.09385 | -0.025 | 7.618
12 | 0.741 | 0.099 | -0.025 | 7.48
12.5 | 0.766 | 0.10166 | -0.025 | 7.537
13 | 0.793 | 0.10707 | -0.026 | 7.408
13.5 | 0.819 | 0.11059 | -0.027 | 7.41
14 | 0.845 | 0.11419 | -0.027 | 7.399
14.5 | 0.871 | 0.11766 | -0.027 | 7.404
15 | 0.899 | 0.12531 | -0.028 | 7.177
15.5 | 0.923 | 0.128 | -0.028 | 7.214
16 | 0.949 | 0.13042 | -0.028 | 7.275
16.5 | 0.976 | 0.13787 | -0.029 | 7.081
17 | 1.002 | 0.13983 | -0.029 | 7.163
17.5 | 1.027 | 0.1443 | -0.029 | 7.116
18 | 1.052 | 0.15142 | -0.029 | 6.95
18.5 | 1.081 | 0.15565 | -0.031 | 6.943
19 | 1.104 | 0.15657 | -0.03 | 7.053
19.5 | 1.129 | 0.16203 | -0.03 | 6.97
20 | 1.155 | 0.17038 | -0.031 | 6.777

## 64. Re 3M Mach 0.50 (2)
BIGFOIL.COM POLAR EXPORT
MID 44c
MID 44c |  |  |  | Cl Max: | 1.2414 | at alpha= | 20 | deg
XFOIL ncrit=9 |  |  |  | L/D Max: | 118.085 | at alpha= | 3.5 | deg
Re: | 3000000 |  |  | Cd Min: | 0.3239 | at alpha= | 20 | deg
Mach: | 0.5 |  |  | Cl=0 at alpha= | -1.8978 | deg
|  |  |  | @ Cl=0.1, Cd= | 0.0056602
|  |  |  | @ Cl=0.4, Cd= | 0.0052158
|  |  |  | @ Cl=0.6, Cd= | 0.0052635
alpha (deg) | Cl | Cd | Cm | Cl/Cd
-20 | -0.9951 | 0.30145 | 0.1251 | -3.301
-19.5 | -0.9728 | 0.29323 | 0.1197 | -3.3175
-19 | -0.9502 | 0.28485 | 0.1144 | -3.3358
-18.5 | -0.9275 | 0.27636 | 0.1092 | -3.3561
-18 | -0.9047 | 0.26776 | 0.104 | -3.3788
-17.5 | -0.8817 | 0.25907 | 0.0989 | -3.4033
-17 | -0.8586 | 0.25032 | 0.094 | -3.43
-16.5 | -0.8357 | 0.24158 | 0.0891 | -3.4593
-16 | -0.8134 | 0.23291 | 0.0844 | -3.4923
-15.5 | -0.7916 | 0.22426 | 0.0797 | -3.5298
-15 | -0.7704 | 0.21566 | 0.0752 | -3.5723
-14.5 | -0.7495 | 0.20698 | 0.0708 | -3.6211
-14 | -0.7293 | 0.19826 | 0.0665 | -3.6785
-13.5 | -0.505 | 0.15811 | 0.0305 | -3.194
-13 | -0.496 | 0.15306 | 0.0285 | -3.2406
-12.5 | -0.676 | 0.17247 | 0.0547 | -3.9195
-12 | -0.6584 | 0.16469 | 0.0511 | -3.9978
-11.5 | -0.6411 | 0.15649 | 0.0477 | -4.0967
-11 | -0.6249 | 0.1481 | 0.044 | -4.2194
-10.5 | -0.6107 | 0.13984 | 0.0406 | -4.3671
-10 | -0.5972 | 0.13161 | 0.0373 | -4.5376
-9.5 | -0.5849 | 0.12341 | 0.0341 | -4.7395
-9 | -0.5733 | 0.11525 | 0.0308 | -4.9744
-8.5 | -0.5625 | 0.10707 | 0.0275 | -5.2536
-8 | -0.5557 | 0.09879 | 0.0239 | -5.6251
-7.5 | -0.5475 | 0.09048 | 0.0198 | -6.0511
-7 | -0.54 | 0.08191 | 0.015 | -6.5926
-6.5 | -0.5328 | 0.07324 | 0.009 | -7.2747
-6 | -0.511 | 0.06255 | -0.0045 | -8.1695
-5.5 | -0.4715 | 0.04891 | -0.0246 | -9.6402
-5 | -0.4192 | 0.03431 | -0.0418 | -12.218
-4.5 | -0.3509 | 0.01831 | -0.0552 | -19.1644
-4 | -0.29 | 0.01073 | -0.0557 | -27.027
-3.5 | -0.2217 | 0.00743 | -0.0544 | -29.8385
-3 | -0.1519 | 0.00655 | -0.0533 | -23.1908
-2.5 | -0.0824 | 0.0061 | -0.0525 | -13.5082
-2 | -0.0139 | 0.00598 | -0.0519 | -2.3244
-1.5 | 0.0541 | 0.00585 | -0.0517 | 9.2479
-1 | 0.1218 | 0.00557 | -0.0518 | 21.8671
-0.5 | 0.1892 | 0.00542 | -0.0519 | 34.9077
0 | 0.2564 | 0.00532 | -0.052 | 48.1955
0.5 | 0.3234 | 0.00526 | -0.0521 | 61.4829
1 | 0.3905 | 0.00523 | -0.0522 | 74.6654
1.5 | 0.4575 | 0.00513 | -0.0522 | 89.1813
2 | 0.5181 | 0.0048 | -0.0504 | 107.9375
2.5 | 0.5856 | 0.00517 | -0.0501 | 113.2689
3 | 0.6534 | 0.00561 | -0.0496 | 116.4706
3.5 | 0.7215 | 0.00611 | -0.0489 | 118.0851
4 | 0.7898 | 0.00673 | -0.0481 | 117.3551
4.5 | 0.8582 | 0.0075 | -0.0469 | 114.4267
5 | 0.9268 | 0.0085 | -0.0453 | 109.0353
5.5 | 0.9977 | 0.00938 | -0.0432 | 106.3646
6 | 1.0672 | 0.01103 | -0.0401 | 96.7543
6.5 | 1.1276 | 0.01472 | -0.0357 | 76.6033
7 | 1.1605 | 0.02239 | -0.0308 | 51.8312
7.5 | 1.1559 | 0.03286 | -0.0284 | 35.1765
8 | 1.1244 | 0.04344 | -0.0319 | 25.884
8.5 | 1.0989 | 0.06083 | -0.0504 | 18.0651
9 | 1.0679 | 0.07624 | -0.0595 | 14.0071
9.5 | 1.0386 | 0.0901 | -0.0668 | 11.5272
10 | 1.0143 | 0.10352 | -0.0736 | 9.7981
10.5 | 0.9945 | 0.11676 | -0.08 | 8.5175
11 | 0.9806 | 0.12968 | -0.0862 | 7.5617
11.5 | 0.9726 | 0.14247 | -0.0922 | 6.8267
12 | 0.9702 | 0.1549 | -0.0981 | 6.2634
12.5 | 0.9736 | 0.16669 | -0.1037 | 5.8408
13 | 0.9804 | 0.17818 | -0.1092 | 5.5023
13.5 | 0.9912 | 0.18917 | -0.1147 | 5.2397
14 | 1.0023 | 0.20098 | -0.1206 | 4.9871
14.5 | 1.0176 | 0.21183 | -0.126 | 4.8039
15 | 1.034 | 0.22292 | -0.1316 | 4.6384
15.5 | 1.052 | 0.23358 | -0.1373 | 4.5038
16 | 1.0697 | 0.24379 | -0.1429 | 4.3878
16.5 | 1.0898 | 0.25392 | -0.1484 | 4.2919
17 | 1.1105 | 0.26398 | -0.154 | 4.2068
17.5 | 1.1315 | 0.27391 | -0.1596 | 4.1309
18 | 1.1529 | 0.28378 | -0.1653 | 4.0627
18.5 | 1.1746 | 0.29364 | -0.171 | 4.0001
19 | 1.1965 | 0.30358 | -0.1769 | 3.9413
19.5 | 1.2188 | 0.31368 | -0.1829 | 3.8855
20 | 1.2414 | 0.3239 | -0.189 | 3.8327

## 65. Re 4M Mach 0.00 (1)
BIGFOIL.COM POLAR EXPORT
MID 44c
MID 44c |  |  |  | Cl Max: | 0.958 | at alpha= | 8.5 | deg
JavaFoil+Calcfoil stall+Eppler ext transition |  |  |  | L/D Max: | 89.471 | at alpha= | 3.5 | deg
Re: | 4000000 |  |  | Cd Min: | 0.00633 | at alpha= | 2.5 | deg
Mach: | 0 |  |  | Cl=0 at alpha= | -1.9741 | deg
|  |  |  | @ Cl=0.1, Cd= | 0.0071502
|  |  |  | @ Cl=0.4, Cd= | 0.0070416
|  |  |  | @ Cl=0.6, Cd= | 0.0779
alpha (deg) | Cl | Cd | Cm | Cl/Cd
-11.5 | -0.343 | 0.07534 | -0.02 | -4.558
-11 | -0.358 | 0.0711 | -0.02 | -5.038
-10.5 | -0.372 | 0.06695 | -0.02 | -5.549
-10 | -0.383 | 0.06298 | -0.02 | -6.078
-9.5 | -0.391 | 0.05944 | -0.02 | -6.583
-9 | -0.396 | 0.05593 | -0.021 | -7.089
-8.5 | -0.398 | 0.05232 | -0.021 | -7.598
-8 | -0.394 | 0.04881 | -0.022 | -8.08
-7.5 | -0.386 | 0.04559 | -0.022 | -8.468
-7 | -0.374 | 0.0418 | -0.024 | -8.937
-6.5 | -0.435 | 0.00835 | -0.043 | -52.155
-6 | -0.404 | 0.00831 | -0.043 | -48.643
-5.5 | -0.366 | 0.0083 | -0.043 | -44.083
-5 | -0.322 | 0.00817 | -0.043 | -39.454
-4.5 | -0.275 | 0.00806 | -0.043 | -34.083
-4 | -0.224 | 0.00799 | -0.043 | -28.07
-3.5 | -0.171 | 0.00801 | -0.043 | -21.354
-3 | -0.116 | 0.00797 | -0.043 | -14.55
-2.5 | -0.06 | 0.00795 | -0.043 | -7.513
-2 | -0.003 | 0.00788 | -0.043 | -0.324
-1.5 | 0.055 | 0.00722 | -0.043 | 7.624
-1 | 0.113 | 0.00713 | -0.043 | 15.819
-0.5 | 0.171 | 0.00718 | -0.043 | 23.769
0 | 0.228 | 0.00711 | -0.043 | 32.133
0.5 | 0.286 | 0.00709 | -0.043 | 40.368
1 | 0.344 | 0.00713 | -0.043 | 48.219
1.5 | 0.401 | 0.00704 | -0.043 | 56.944
2 | 0.458 | 0.00665 | -0.043 | 68.924
2.5 | 0.516 | 0.00633 | -0.043 | 81.478
3 | 0.573 | 0.00666 | -0.043 | 85.99
3.5 | 0.629 | 0.00703 | -0.043 | 89.471
4 | 0.684 | 0.00838 | -0.043 | 81.54
4.5 | 0.735 | 0.00869 | -0.043 | 84.575
5 | 0.784 | 0.00903 | -0.043 | 86.815
5.5 | 0.828 | 0.00939 | -0.043 | 88.171
6 | 0.867 | 0.00978 | -0.043 | 88.674
6.5 | 0.901 | 0.01021 | -0.043 | 88.189
7 | 0.927 | 0.01064 | -0.043 | 87.068
7.5 | 0.945 | 0.01108 | -0.043 | 85.31
8 | 0.956 | 0.01156 | -0.043 | 82.715
8.5 | 0.958 | 0.01208 | -0.043 | 79.323
9 | 0.948 | 0.01275 | -0.043 | 74.36
9.5 | 0.928 | 0.01347 | -0.043 | 68.89
10 | 0.9 | 0.01423 | -0.043 | 63.231
10.5 | 0.865 | 0.01545 | -0.043 | 55.995
11 | 0.806 | 0.01707 | -0.042 | 47.223
11.5 | 0.738 | 0.02274 | -0.04 | 32.439
12 | 0.657 | 0.03918 | -0.037 | 16.771
12.5 | 0.596 | 0.0552 | -0.034 | 10.792
13 | 0.547 | 0.06668 | -0.032 | 8.209
13.5 | 0.503 | 0.0779 | -0.03 | 6.462

## 66. Re 4M Mach 0.00 (2)
BIGFOIL.COM POLAR EXPORT
MID 44c
MID 44c |  |  |  | Cl Max: | 1.5018 | at alpha= | 12.5 | deg
XFOIL ncrit=9 |  |  |  | L/D Max: | 115.617 | at alpha= | 3.5 | deg
Re: | 4000000 |  |  | Cd Min: | 0.14716 | at alpha= | 16.5 | deg
Mach: | 0 |  |  | Cl=0 at alpha= | -1.9269 | deg
|  |  |  | @ Cl=0.1, Cd= | 0.0052288
|  |  |  | @ Cl=0.4, Cd= | 0.0047873
|  |  |  | @ Cl=0.6, Cd= | 0.0052084
alpha (deg) | Cl | Cd | Cm | Cl/Cd
-11 | -0.9816 | 0.02523 | -0.042 | -38.9061
-10.5 | -0.9368 | 0.02169 | -0.0432 | -43.1904
-10 | -0.8866 | 0.02002 | -0.0435 | -44.2857
-9.5 | -0.8346 | 0.01897 | -0.0437 | -43.9958
-9 | -0.7817 | 0.01822 | -0.0437 | -42.9034
-8.5 | -0.7285 | 0.01745 | -0.0438 | -41.7479
-8 | -0.6799 | 0.012 | -0.045 | -56.6583
-7.5 | -0.6252 | 0.01111 | -0.0451 | -56.2736
-7 | -0.5702 | 0.01005 | -0.0451 | -56.7363
-6.5 | -0.5148 | 0.009 | -0.0452 | -57.2
-6 | -0.459 | 0.00795 | -0.0452 | -57.7358
-5.5 | -0.4028 | 0.00712 | -0.0453 | -56.573
-5 | -0.3419 | 0.00647 | -0.0463 | -52.8439
-4.5 | -0.2873 | 0.00622 | -0.0457 | -46.1897
-4 | -0.2335 | 0.00584 | -0.0449 | -39.9829
-3.5 | -0.1779 | 0.00571 | -0.0446 | -31.1559
-3 | -0.1215 | 0.00559 | -0.0445 | -21.7352
-2.5 | -0.065 | 0.00553 | -0.0445 | -11.7541
-2 | -0.0083 | 0.00549 | -0.0446 | -1.5118
-1.5 | 0.0485 | 0.00536 | -0.0447 | 9.0485
-0.5 | 0.1623 | 0.00507 | -0.0452 | 32.0118
0 | 0.2191 | 0.00499 | -0.0454 | 43.9078
0.5 | 0.276 | 0.0049 | -0.0457 | 56.3265
1 | 0.3327 | 0.00487 | -0.0459 | 68.3162
1.5 | 0.3894 | 0.00481 | -0.0461 | 80.9563
2 | 0.4454 | 0.00469 | -0.0462 | 94.968
2.5 | 0.4971 | 0.00458 | -0.045 | 108.5371
3 | 0.5534 | 0.0049 | -0.045 | 112.9388
3.5 | 0.6093 | 0.00527 | -0.0451 | 115.6167
4 | 0.6648 | 0.00577 | -0.045 | 115.2166
4.5 | 0.7202 | 0.00624 | -0.045 | 115.4167
5 | 0.7753 | 0.00678 | -0.0449 | 114.351
5.5 | 0.8296 | 0.00752 | -0.0447 | 110.3191
6 | 0.8845 | 0.008 | -0.0446 | 110.5625
6.5 | 0.9388 | 0.00863 | -0.0443 | 108.7833
7 | 0.9929 | 0.00921 | -0.044 | 107.8067
7.5 | 1.0465 | 0.00987 | -0.0437 | 106.0284
8 | 1.0991 | 0.01074 | -0.0432 | 102.3371
8.5 | 1.1506 | 0.01179 | -0.0427 | 97.5912
9 | 1.201 | 0.013 | -0.042 | 92.3846
9.5 | 1.25 | 0.0144 | -0.0412 | 86.8056
10 | 1.2974 | 0.01595 | -0.0403 | 81.3417
10.5 | 1.3435 | 0.01757 | -0.0394 | 76.4656
11 | 1.3881 | 0.01926 | -0.0384 | 72.0717
11.5 | 1.4311 | 0.02101 | -0.0372 | 68.1152
12 | 1.4711 | 0.02297 | -0.0359 | 64.0444
12.5 | 1.5018 | 0.02603 | -0.0339 | 57.695
13 | 1.4577 | 0.03643 | -0.0274 | 40.0137
13.5 | 1.4274 | 0.04515 | -0.0292 | 31.6146
14 | 1.4088 | 0.05805 | -0.0397 | 24.2687
14.5 | 1.3089 | 0.08884 | -0.0593 | 14.7332
15 | 1.3082 | 0.09745 | -0.0628 | 13.4243
15.5 | 1.2987 | 0.10769 | -0.067 | 12.0596
16 | 1.2593 | 0.1243 | -0.0746 | 10.1311
16.5 | 1.1991 | 0.14716 | -0.0859 | 8.1483

## 67. Re 4M Mach 0.10 (1)
BIGFOIL.COM POLAR EXPORT
MID 44c
MID 44c |  |  |  | Cl Max: | 0.952 | at alpha= | 8 | deg
JavaFoil+Calcfoil stall+Eppler ext transition |  |  |  | L/D Max: | 89.631 | at alpha= | 3.5 | deg
Re: | 4000000 |  |  | Cd Min: | 0.00635 | at alpha= | 2.5 | deg
Mach: | 0.1 |  |  | Cl=0 at alpha= | -1.9741 | deg
|  |  |  | @ Cl=0.1, Cd= | 0.0071602
|  |  |  | @ Cl=0.4, Cd= | 0.0070641
|  |  |  | @ Cl=0.6, Cd= | 0.07095
alpha (deg) | Cl | Cd | Cm | Cl/Cd
-11.5 | -0.315 | 0.0758 | -0.02 | -4.157
-11 | -0.333 | 0.07154 | -0.02 | -4.65
-10.5 | -0.349 | 0.06738 | -0.02 | -5.18
-10 | -0.364 | 0.06356 | -0.02 | -5.72
-9.5 | -0.375 | 0.05976 | -0.02 | -6.279
-9 | -0.384 | 0.05628 | -0.021 | -6.814
-8.5 | -0.388 | 0.05263 | -0.021 | -7.364
-8 | -0.387 | 0.04913 | -0.021 | -7.876
-7.5 | -0.381 | 0.04585 | -0.022 | -8.307
-7 | -0.37 | 0.04248 | -0.024 | -8.703
-6.5 | -0.433 | 0.00836 | -0.043 | -51.813
-6 | -0.403 | 0.00833 | -0.043 | -48.411
-5.5 | -0.366 | 0.00831 | -0.043 | -44.057
-5 | -0.323 | 0.00818 | -0.043 | -39.469
-4.5 | -0.276 | 0.00809 | -0.043 | -34.088
-4 | -0.225 | 0.00801 | -0.043 | -28.105
-3.5 | -0.172 | 0.00803 | -0.043 | -21.399
-3 | -0.117 | 0.00799 | -0.043 | -14.593
-2.5 | -0.06 | 0.00796 | -0.043 | -7.538
-2 | -0.003 | 0.00789 | -0.043 | -0.325
-1.5 | 0.055 | 0.00723 | -0.043 | 7.648
-1 | 0.113 | 0.00714 | -0.043 | 15.87
-0.5 | 0.171 | 0.00719 | -0.043 | 23.851
0 | 0.23 | 0.00712 | -0.043 | 32.227
0.5 | 0.287 | 0.0071 | -0.043 | 40.516
1 | 0.345 | 0.00714 | -0.043 | 48.351
1.5 | 0.403 | 0.00706 | -0.043 | 57.124
2 | 0.461 | 0.00666 | -0.043 | 69.14
2.5 | 0.518 | 0.00635 | -0.043 | 81.629
3 | 0.575 | 0.00668 | -0.043 | 86.121
3.5 | 0.632 | 0.00705 | -0.043 | 89.631
4 | 0.687 | 0.00841 | -0.043 | 81.651
4.5 | 0.739 | 0.00873 | -0.043 | 84.639
5 | 0.787 | 0.00906 | -0.043 | 86.923
5.5 | 0.831 | 0.00944 | -0.043 | 88.074
6 | 0.87 | 0.00984 | -0.043 | 88.448
6.5 | 0.902 | 0.01028 | -0.043 | 87.8
7 | 0.927 | 0.01072 | -0.043 | 86.502
7.5 | 0.944 | 0.01118 | -0.043 | 84.394
8 | 0.952 | 0.01165 | -0.043 | 81.706
8.5 | 0.951 | 0.0122 | -0.043 | 77.904
9 | 0.937 | 0.01289 | -0.043 | 72.639
9.5 | 0.911 | 0.01361 | -0.043 | 66.954
10 | 0.877 | 0.01448 | -0.043 | 60.579
10.5 | 0.829 | 0.01557 | -0.043 | 53.27
11 | 0.765 | 0.01825 | -0.042 | 41.895
11.5 | 0.683 | 0.02828 | -0.039 | 24.143
12 | 0.608 | 0.04418 | -0.036 | 13.768
12.5 | 0.544 | 0.06219 | -0.032 | 8.748
13 | 0.497 | 0.07095 | -0.031 | 7.003

## 68. Re 4M Mach 0.10 (2)
BIGFOIL.COM POLAR EXPORT
MID 44c
MID 44c |  |  |  | Cl Max: | 1.4671 | at alpha= | 12 | deg
XFOIL ncrit=9 |  |  |  | L/D Max: | 115.86 | at alpha= | 3.5 | deg
Re: | 4000000 |  |  | Cd Min: | 0.21712 | at alpha= | 17 | deg
Mach: | 0.1 |  |  | Cl=0 at alpha= | -1.9257 | deg
|  |  |  | @ Cl=0.1, Cd= | 0.0052086
|  |  |  | @ Cl=0.4, Cd= | 0.0048106
|  |  |  | @ Cl=0.6, Cd= | 0.0052029
alpha (deg) | Cl | Cd | Cm | Cl/Cd
-9.5 | -0.8382 | 0.02186 | -0.0437 | -38.344
-9 | -0.7871 | 0.01977 | -0.0442 | -39.8128
-8.5 | -0.7342 | 0.01841 | -0.0444 | -39.8805
-8 | -0.6855 | 0.01287 | -0.0456 | -53.2634
-7.5 | -0.6304 | 0.01168 | -0.0457 | -53.9726
-7 | -0.5749 | 0.01058 | -0.0457 | -54.3384
-6.5 | -0.519 | 0.00943 | -0.0457 | -55.0371
-6 | -0.4627 | 0.00823 | -0.0457 | -56.2211
-5.5 | -0.406 | 0.00729 | -0.0457 | -55.6927
-5 | -0.3444 | 0.00655 | -0.0467 | -52.5802
-4.5 | -0.2896 | 0.00626 | -0.046 | -46.262
-4 | -0.2352 | 0.00586 | -0.0452 | -40.1365
-3.5 | -0.1792 | 0.00573 | -0.0449 | -31.274
-3 | -0.1224 | 0.00561 | -0.0448 | -21.8182
-2.5 | -0.0655 | 0.00554 | -0.0448 | -11.8231
-2 | -0.0085 | 0.0055 | -0.0448 | -1.5455
-1.5 | 0.0487 | 0.00537 | -0.0449 | 9.0689
-1 | 0.1059 | 0.00519 | -0.0452 | 20.4046
-0.5 | 0.1631 | 0.00507 | -0.0454 | 32.1696
0 | 0.2203 | 0.005 | -0.0456 | 44.06
0.5 | 0.2775 | 0.00491 | -0.0459 | 56.5173
1 | 0.3346 | 0.00488 | -0.0461 | 68.5656
1.5 | 0.3916 | 0.00483 | -0.0463 | 81.0766
2 | 0.448 | 0.0047 | -0.0464 | 95.3191
2.5 | 0.5 | 0.00459 | -0.0452 | 108.9325
3 | 0.5566 | 0.00491 | -0.0452 | 113.3605
3.5 | 0.6129 | 0.00529 | -0.0452 | 115.8601
4 | 0.6688 | 0.00579 | -0.0452 | 115.5095
4.5 | 0.7246 | 0.00627 | -0.0451 | 115.5662
5 | 0.78 | 0.00683 | -0.045 | 114.202
5.5 | 0.8347 | 0.00759 | -0.0448 | 109.9736
6 | 0.8902 | 0.00804 | -0.0445 | 110.7214
6.5 | 0.945 | 0.00869 | -0.0442 | 108.7457
7 | 0.9996 | 0.00931 | -0.0438 | 107.3684
7.5 | 1.0535 | 0.01003 | -0.0434 | 105.0349
8 | 1.1065 | 0.01098 | -0.0429 | 100.7741
8.5 | 1.1583 | 0.01214 | -0.0422 | 95.4119
9 | 1.2087 | 0.0135 | -0.0414 | 89.5333
9.5 | 1.2575 | 0.01507 | -0.0404 | 83.4439
10 | 1.3046 | 0.0168 | -0.0394 | 77.6548
10.5 | 1.3503 | 0.01859 | -0.0382 | 72.6358
11 | 1.3943 | 0.02045 | -0.037 | 68.1809
11.5 | 1.4357 | 0.02249 | -0.0356 | 63.8373
12 | 1.4671 | 0.02576 | -0.0336 | 56.9526
12.5 | 1.4453 | 0.03489 | -0.0288 | 41.4245
13 | 1.4287 | 0.04052 | -0.0263 | 35.2591
13.5 | 1.3697 | 0.06013 | -0.0418 | 22.779
15 | 1.2674 | 0.10849 | -0.0679 | 11.6822
15.5 | 1.2351 | 0.12363 | -0.0747 | 9.9903
16 | 1.1741 | 0.14665 | -0.086 | 8.0061
16.5 | 1.0252 | 0.20699 | -0.1161 | 4.9529
17 | 1.0327 | 0.21712 | -0.1214 | 4.7564

## 69. Re 4M Mach 0.25 (1)
BIGFOIL.COM POLAR EXPORT
MID 44c
MID 44c |  |  |  | Cl Max: | 0.924 | at alpha= | 7.5 | deg
JavaFoil+Calcfoil stall+Eppler ext transition |  |  |  | L/D Max: | 90.496 | at alpha= | 3.5 | deg
Re: | 4000000 |  |  | Cd Min: | 0.00645 | at alpha= | 2.5 | deg
Mach: | 0.25 |  |  | Cl=0 at alpha= | -1.975 | deg
|  |  |  | @ Cl=0.1, Cd= | 0.08288
|  |  |  | @ Cl=0.4, Cd= | 0.08288
|  |  |  | @ Cl=0.6, Cd= | 0.08288
alpha (deg) | Cl | Cd | Cm | Cl/Cd
-11 | -0.051 | 0.07243 | -0.021 | -0.701
-10.5 | -0.122 | 0.06878 | -0.021 | -1.781
-10 | -0.181 | 0.0653 | -0.021 | -2.772
-9.5 | -0.228 | 0.0618 | -0.02 | -3.681
-9 | -0.267 | 0.05799 | -0.02 | -4.602
-8.5 | -0.299 | 0.05422 | -0.021 | -5.509
-8 | -0.322 | 0.05073 | -0.021 | -6.349
-7.5 | -0.336 | 0.04743 | -0.021 | -7.087
-7 | -0.34 | 0.04439 | -0.022 | -7.67
-6.5 | -0.335 | 0.04122 | -0.023 | -8.131
-6 | -0.395 | 0.00843 | -0.044 | -46.902
-5.5 | -0.365 | 0.00844 | -0.044 | -43.241
-5 | -0.325 | 0.00832 | -0.044 | -39.086
-4.5 | -0.28 | 0.0082 | -0.044 | -34.095
-4 | -0.229 | 0.00812 | -0.044 | -28.243
-3.5 | -0.176 | 0.00813 | -0.044 | -21.606
-3 | -0.119 | 0.00806 | -0.044 | -14.817
-2.5 | -0.062 | 0.00803 | -0.044 | -7.668
-2 | -0.003 | 0.00796 | -0.044 | -0.331
-1.5 | 0.057 | 0.00731 | -0.044 | 7.778
-1 | 0.117 | 0.00721 | -0.044 | 16.167
-0.5 | 0.176 | 0.00724 | -0.044 | 24.347
0 | 0.236 | 0.00721 | -0.044 | 32.725
0.5 | 0.295 | 0.00715 | -0.044 | 41.299
1 | 0.355 | 0.00721 | -0.044 | 49.243
1.5 | 0.414 | 0.00714 | -0.044 | 58.018
2 | 0.473 | 0.00682 | -0.044 | 69.389
2.5 | 0.532 | 0.00645 | -0.044 | 82.494
3 | 0.591 | 0.00679 | -0.044 | 87.007
3.5 | 0.649 | 0.00717 | -0.044 | 90.496
4 | 0.705 | 0.00857 | -0.044 | 82.276
4.5 | 0.758 | 0.00892 | -0.044 | 84.965
5 | 0.806 | 0.00928 | -0.044 | 86.816
5.5 | 0.848 | 0.00985 | -0.044 | 86.125
6 | 0.883 | 0.01014 | -0.044 | 87.119
6.5 | 0.908 | 0.01063 | -0.044 | 85.485
7 | 0.923 | 0.01111 | -0.044 | 83.014
7.5 | 0.924 | 0.01163 | -0.044 | 79.422
8 | 0.91 | 0.01222 | -0.044 | 74.527
8.5 | 0.882 | 0.01286 | -0.044 | 68.571
9 | 0.832 | 0.01373 | -0.044 | 60.614
9.5 | 0.762 | 0.01485 | -0.045 | 51.278
10 | 0.663 | 0.0165 | -0.044 | 40.158
10.5 | 0.536 | 0.02553 | -0.041 | 21.011
11 | 0.414 | 0.04334 | -0.036 | 9.547
11.5 | 0.303 | 0.05977 | -0.033 | 5.063
12 | 0.181 | 0.07566 | -0.028 | 2.399
12.5 | 0.082 | 0.08288 | -0.027 | 0.987

## 70. Re 4M Mach 0.25 (2)
BIGFOIL.COM POLAR EXPORT
MID 44c
MID 44c |  |  |  | Cl Max: | 1.3516 | at alpha= | 10.5 | deg
XFOIL ncrit=9 |  |  |  | L/D Max: | 117.301 | at alpha= | 4 | deg
Re: | 4000000 |  |  | Cd Min: | 0.27541 | at alpha= | -20 | deg
Mach: | 0.25 |  |  | Cl=0 at alpha= | -1.9205 | deg
|  |  |  | @ Cl=0.1, Cd= | 0.0052786
|  |  |  | @ Cl=0.4, Cd= | 0.0049032
|  |  |  | @ Cl=0.6, Cd= | 0.0051753
alpha (deg) | Cl | Cd | Cm | Cl/Cd
-20 | -0.908 | 0.27541 | 0.108 | -3.2969
-19.5 | -0.8896 | 0.26827 | 0.1035 | -3.3161
-19 | -0.8712 | 0.26111 | 0.0991 | -3.3365
-18.5 | -0.8528 | 0.25388 | 0.0947 | -3.3591
-18 | -0.8346 | 0.24655 | 0.0905 | -3.3851
-17.5 | -0.8166 | 0.23919 | 0.0863 | -3.414
-16.5 | -0.7839 | 0.2236 | 0.0781 | -3.5058
-16 | -0.7667 | 0.21668 | 0.0742 | -3.5384
-15.5 | -0.7497 | 0.20963 | 0.0705 | -3.5763
-15 | -0.7331 | 0.20239 | 0.0668 | -3.6222
-14.5 | -0.7173 | 0.19505 | 0.0633 | -3.6775
-14 | -0.7013 | 0.18741 | 0.06 | -3.7421
-13.5 | -0.6865 | 0.17937 | 0.0566 | -3.8273
-13 | -0.6738 | 0.1711 | 0.0533 | -3.938
-12.5 | -0.6615 | 0.16272 | 0.05 | -4.0653
-12 | -0.6497 | 0.15476 | 0.0469 | -4.1981
-11.5 | -0.639 | 0.1468 | 0.0439 | -4.3529
-11 | -0.629 | 0.13878 | 0.0408 | -4.5324
-10.5 | -0.6277 | 0.12876 | 0.0372 | -4.875
-10 | -0.6177 | 0.12151 | 0.0342 | -5.0835
-8 | -0.5983 | 0.08647 | 0.0178 | -6.9192
-7.5 | -0.6 | 0.07296 | 0.0049 | -8.2237
-7 | -0.5984 | 0.01622 | -0.0479 | -36.8927
-6.5 | -0.5413 | 0.0136 | -0.0481 | -39.8015
-6 | -0.4833 | 0.01088 | -0.0482 | -44.421
-5.5 | -0.4243 | 0.0088 | -0.048 | -48.2159
-5 | -0.3584 | 0.00727 | -0.0492 | -49.2985
-4.5 | -0.3024 | 0.00659 | -0.0479 | -45.8877
-4 | -0.2452 | 0.00605 | -0.047 | -40.5289
-3.5 | -0.1867 | 0.00584 | -0.0465 | -31.9692
-3 | -0.1277 | 0.00574 | -0.0463 | -22.2474
-2.5 | -0.0685 | 0.00559 | -0.0461 | -12.254
-2 | -0.0094 | 0.00557 | -0.0461 | -1.6876
-1.5 | 0.0497 | 0.00544 | -0.0462 | 9.136
-1 | 0.1089 | 0.00525 | -0.0464 | 20.7429
-0.5 | 0.168 | 0.00512 | -0.0466 | 32.8125
0 | 0.227 | 0.00505 | -0.0468 | 44.9505
0.5 | 0.286 | 0.00497 | -0.0471 | 57.5453
1 | 0.3449 | 0.00495 | -0.0472 | 69.6768
1.5 | 0.4037 | 0.0049 | -0.0474 | 82.3878
2 | 0.4621 | 0.00478 | -0.0475 | 96.6736
2.5 | 0.5157 | 0.00467 | -0.0462 | 110.4283
3 | 0.5744 | 0.005 | -0.0462 | 114.88
3.5 | 0.6328 | 0.0054 | -0.0461 | 117.1852
4 | 0.6909 | 0.00589 | -0.0459 | 117.3005
4.5 | 0.7489 | 0.00641 | -0.0457 | 116.8331
5 | 0.8066 | 0.00706 | -0.0454 | 114.2493
5.5 | 0.864 | 0.00779 | -0.0449 | 110.9114
6 | 0.9221 | 0.00835 | -0.0444 | 110.4311
6.5 | 0.9795 | 0.00912 | -0.0437 | 107.4013
7 | 1.0365 | 0.01001 | -0.0428 | 103.5465
7.5 | 1.0924 | 0.01117 | -0.0418 | 97.7977
8 | 1.1462 | 0.01278 | -0.0405 | 89.687
8.5 | 1.1974 | 0.01487 | -0.0389 | 80.5245
9 | 1.2452 | 0.0175 | -0.037 | 71.1543
9.5 | 1.2885 | 0.02068 | -0.0348 | 62.3066
10 | 1.3263 | 0.02435 | -0.0325 | 54.4682
10.5 | 1.3516 | 0.02924 | -0.0299 | 46.2244
11 | 1.3429 | 0.0371 | -0.0271 | 36.1968
11.5 | 1.3057 | 0.04722 | -0.0307 | 27.6514
12 | 1.2759 | 0.06557 | -0.0475 | 19.4586
12.5 | 1.2361 | 0.08365 | -0.0579 | 14.777
13 | 1.1733 | 0.10439 | -0.0678 | 11.2396
13.5 | 1.1123 | 0.12565 | -0.0781 | 8.8524
14 | 1.0668 | 0.14567 | -0.0877 | 7.3234
14.5 | 1.0148 | 0.17129 | -0.1 | 5.9245
15 | 0.9984 | 0.18951 | -0.1083 | 5.2683
15.5 | 1.0042 | 0.20067 | -0.1138 | 5.0042

## 71. Re 4M Mach 0.50 (1)
BIGFOIL.COM POLAR EXPORT
MID 44c
MID 44c |  |  |  | Cl Max: | 1.155 | at alpha= | 20 | deg
JavaFoil+Calcfoil stall+Eppler ext transition |  |  |  | L/D Max: | 92.173 | at alpha= | 3.5 | deg
Re: | 4000000 |  |  | Cd Min: | 0.00692 | at alpha= | 2.5 | deg
Mach: | 0.5 |  |  | Cl=0 at alpha= | -1.9773 | deg
|  |  |  | @ Cl=0.1, Cd= | 0.0078421
|  |  |  | @ Cl=0.4, Cd= | 0.0075032
|  |  |  | @ Cl=0.6, Cd= | 0.0069539
alpha (deg) | Cl | Cd | Cm | Cl/Cd
-20 | -0.955 | 0.16175 | -0.028 | -5.903
-19.5 | -0.929 | 0.15538 | -0.028 | -5.978
-19 | -0.903 | 0.15164 | -0.028 | -5.958
-18.5 | -0.879 | 0.15161 | -0.029 | -5.797
-18 | -0.852 | 0.14452 | -0.028 | -5.898
-17.5 | -0.825 | 0.13953 | -0.027 | -5.909
-17 | -0.799 | 0.13665 | -0.027 | -5.844
-16.5 | -0.773 | 0.13239 | -0.027 | -5.837
-16 | -0.747 | 0.12477 | -0.027 | -5.986
-15.5 | -0.721 | 0.12366 | -0.027 | -5.833
-15 | -0.693 | 0.11599 | -0.026 | -5.979
-14.5 | -0.667 | 0.11176 | -0.026 | -5.968
-14 | -0.641 | 0.10792 | -0.026 | -5.939
-13.5 | -0.615 | 0.10436 | -0.026 | -5.89
-13 | -0.589 | 0.09901 | -0.026 | -5.945
-12.5 | -0.562 | 0.09536 | -0.025 | -5.89
-12 | -0.535 | 0.08598 | -0.025 | -6.223
-11.5 | -0.509 | 0.07787 | -0.025 | -6.536
-11 | -0.483 | 0.07199 | -0.025 | -6.705
-10.5 | -0.456 | 0.06655 | -0.025 | -6.858
-10 | -0.429 | 0.07442 | -0.023 | -5.759
-9.5 | -0.402 | 0.06352 | -0.024 | -6.334
-9 | -0.376 | 0.05777 | -0.025 | -6.515
-8.5 | -0.351 | 0.05183 | -0.027 | -6.777
-8 | -0.331 | 0.04256 | -0.033 | -7.775
-7.5 | -0.295 | 0.05024 | -0.022 | -5.879
-7 | -0.269 | 0.0469 | -0.023 | -5.732
-6.5 | -0.242 | 0.04452 | -0.023 | -5.44
-6 | -0.215 | 0.04199 | -0.023 | -5.131
-5.5 | -0.189 | 0.03932 | -0.023 | -4.803
-5 | -0.162 | 0.0371 | -0.025 | -4.377
-4.5 | -0.229 | 0.00875 | -0.049 | -26.172
-4 | -0.234 | 0.00866 | -0.049 | -27.034
-3.5 | -0.189 | 0.00859 | -0.049 | -22.007
-3 | -0.131 | 0.00846 | -0.049 | -15.509
-2.5 | -0.068 | 0.00834 | -0.049 | -8.195
-2 | -0.003 | 0.00828 | -0.049 | -0.355
-1.5 | 0.063 | 0.00819 | -0.049 | 7.751
-1 | 0.13 | 0.00756 | -0.049 | 17.224
-0.5 | 0.197 | 0.00746 | -0.049 | 26.385
0 | 0.264 | 0.00749 | -0.049 | 35.2
0.5 | 0.33 | 0.00751 | -0.049 | 43.935
1 | 0.397 | 0.0075 | -0.049 | 52.86
1.5 | 0.463 | 0.00757 | -0.049 | 61.162
2 | 0.529 | 0.00751 | -0.049 | 70.405
2.5 | 0.595 | 0.00692 | -0.049 | 85.944
3 | 0.66 | 0.00736 | -0.049 | 89.695
3.5 | 0.724 | 0.00785 | -0.049 | 92.173
4 | 0.784 | 0.00936 | -0.049 | 83.805
4.5 | 0.835 | 0.00985 | -0.049 | 84.789
5 | 0.871 | 0.01046 | -0.049 | 83.316
5.5 | 0.874 | 0.01104 | -0.05 | 79.151
6 | 0.748 | 0.01175 | -0.05 | 63.637
6.5 | 0.562 | 0.01265 | -0.05 | 44.42
7 | 0.595 | 0.01361 | -0.05 | 43.691
7.5 | 0.597 | 0.01814 | -0.047 | 32.943
8 | 0.532 | 0.05637 | -0.025 | 9.436
8.5 | 0.557 | 0.06053 | -0.023 | 9.199
9 | 0.649 | 0.03117 | -0.043 | 20.813
9.5 | 0.614 | 0.06514 | -0.027 | 9.42
10 | 0.636 | 0.07712 | -0.023 | 8.241
10.5 | 0.663 | 0.07304 | -0.025 | 9.078
11 | 0.689 | 0.08232 | -0.025 | 8.367
11.5 | 0.715 | 0.09175 | -0.026 | 7.796
12 | 0.741 | 0.0943 | -0.025 | 7.857
12.5 | 0.767 | 0.09874 | -0.026 | 7.765
13 | 0.794 | 0.10268 | -0.027 | 7.737
13.5 | 0.82 | 0.10766 | -0.027 | 7.615
14 | 0.845 | 0.11117 | -0.027 | 7.604
14.5 | 0.872 | 0.11418 | -0.027 | 7.634
15 | 0.9 | 0.121 | -0.029 | 7.44
15.5 | 0.924 | 0.12302 | -0.028 | 7.509
16 | 0.95 | 0.12531 | -0.028 | 7.578
16.5 | 0.977 | 0.13156 | -0.029 | 7.429
17 | 1.002 | 0.13414 | -0.029 | 7.469
17.5 | 1.027 | 0.14012 | -0.029 | 7.331
18 | 1.053 | 0.14477 | -0.03 | 7.274
18.5 | 1.082 | 0.15014 | -0.031 | 7.203
19 | 1.105 | 0.15215 | -0.03 | 7.259
19.5 | 1.13 | 0.156 | -0.031 | 7.241
20 | 1.155 | 0.16144 | -0.031 | 7.158

## 72. Re 4M Mach 0.50 (2)
BIGFOIL.COM POLAR EXPORT
MID 44c
MID 44c |  |  |  | Cl Max: | 1.2424 | at alpha= | 20 | deg
XFOIL ncrit=9 |  |  |  | L/D Max: | 123.413 | at alpha= | 3.5 | deg
Re: | 4000000 |  |  | Cd Min: | 0.32353 | at alpha= | 20 | deg
Mach: | 0.5 |  |  | Cl=0 at alpha= | -1.8957 | deg
|  |  |  | @ Cl=0.1, Cd= | 0.0055603
|  |  |  | @ Cl=0.4, Cd= | 0.00519
|  |  |  | @ Cl=0.6, Cd= | 0.0050471
alpha (deg) | Cl | Cd | Cm | Cl/Cd
-11.5 | -0.6454 | 0.15532 | 0.0477 | -4.1553
-11 | -0.6299 | 0.14756 | 0.0444 | -4.2688
-10.5 | -0.6154 | 0.13971 | 0.0412 | -4.4048
-10 | -0.6015 | 0.13178 | 0.0381 | -4.5644
-9.5 | -0.5868 | 0.12356 | 0.0347 | -4.7491
-9 | -0.5749 | 0.1154 | 0.0314 | -4.9818
-8.5 | -0.5639 | 0.10725 | 0.028 | -5.2578
-8 | -0.558 | 0.0988 | 0.0243 | -5.6478
-7.5 | -0.5577 | 0.08812 | 0.0192 | -6.3289
-7 | -0.5506 | 0.07967 | 0.0142 | -6.911
-6.5 | -0.5419 | 0.07125 | 0.0076 | -7.6056
-6 | -0.5145 | 0.06093 | -0.0066 | -8.4441
-5.5 | -0.4722 | 0.04791 | -0.0261 | -9.856
-5 | -0.4118 | 0.03165 | -0.0462 | -13.0111
-4.5 | -0.3583 | 0.01882 | -0.0532 | -19.0383
-4 | -0.2938 | 0.01043 | -0.0548 | -28.1687
-3.5 | -0.2234 | 0.00682 | -0.0542 | -32.7566
-3 | -0.1527 | 0.00621 | -0.0532 | -24.5894
-2.5 | -0.083 | 0.00593 | -0.0525 | -13.9966
-2 | -0.0142 | 0.0058 | -0.052 | -2.4483
-1.5 | 0.0539 | 0.00573 | -0.0517 | 9.4066
-1 | 0.1218 | 0.00548 | -0.0518 | 22.2263
-0.5 | 0.1893 | 0.00533 | -0.0519 | 35.5159
0 | 0.2566 | 0.00526 | -0.052 | 48.7833
0.5 | 0.3238 | 0.00518 | -0.0522 | 62.5097
1 | 0.391 | 0.00519 | -0.0522 | 75.3372
1.5 | 0.4583 | 0.00519 | -0.0523 | 88.3044
2 | 0.5255 | 0.00514 | -0.0522 | 102.2374
2.5 | 0.5869 | 0.00497 | -0.0504 | 118.0885
3 | 0.6549 | 0.00537 | -0.05 | 121.9553
3.5 | 0.7232 | 0.00586 | -0.0493 | 123.413
4 | 0.7917 | 0.00643 | -0.0484 | 123.126
4.5 | 0.8602 | 0.00721 | -0.0473 | 119.3065
5 | 0.9297 | 0.00805 | -0.0457 | 115.4907
5.5 | 1.0009 | 0.00886 | -0.0436 | 112.9684
6 | 1.0714 | 0.01033 | -0.0407 | 103.7173
6.5 | 1.1334 | 0.01383 | -0.0362 | 81.9523
7 | 1.1668 | 0.02158 | -0.031 | 54.0686
7.5 | 1.1636 | 0.03202 | -0.0283 | 36.3398
8 | 1.1336 | 0.04223 | -0.0306 | 26.8435
8.5 | 1.1089 | 0.05909 | -0.0492 | 18.7663
9 | 1.0799 | 0.07454 | -0.0586 | 14.4875
9.5 | 1.0521 | 0.08812 | -0.0657 | 11.9394
10 | 1.0289 | 0.10121 | -0.0724 | 10.166
10.5 | 1.0092 | 0.11424 | -0.0788 | 8.834
11 | 0.9924 | 0.12747 | -0.0853 | 7.7854
11.5 | 0.9757 | 0.14203 | -0.0926 | 6.8697
12 | 0.9716 | 0.15478 | -0.0985 | 6.2773
12.5 | 0.9746 | 0.1667 | -0.1041 | 5.8464
13 | 0.9811 | 0.17829 | -0.1096 | 5.5028
13.5 | 0.9916 | 0.18953 | -0.115 | 5.2319
14 | 1.0045 | 0.20074 | -0.1205 | 5.004
14.5 | 1.0192 | 0.21165 | -0.1261 | 4.8155
15 | 1.0356 | 0.22243 | -0.1316 | 4.6558
15.5 | 1.0531 | 0.2337 | -0.1374 | 4.5062
16 | 0.7716 | 0.19665 | -0.0909 | 3.9237
16.5 | 0.7761 | 0.20517 | -0.0939 | 3.7827
17 | 1.1113 | 0.26457 | -0.1544 | 4.2004
17.5 | 1.1324 | 0.27452 | -0.16 | 4.125
18 | 1.1539 | 0.28444 | -0.1657 | 4.0567
18.5 | 1.1768 | 0.29472 | -0.1715 | 3.9929
19 | 1.1989 | 0.30455 | -0.1773 | 3.9366
19.5 | 1.2208 | 0.31418 | -0.1832 | 3.8857
20 | 1.2424 | 0.32353 | -0.189 | 3.8401

## 73. Re 5M Mach 0.00 (1)
BIGFOIL.COM POLAR EXPORT
MID 44c
MID 44c |  |  |  | Cl Max: | 0.958 | at alpha= | 8.5 | deg
JavaFoil+Calcfoil stall+Eppler ext transition |  |  |  | L/D Max: | 91.688 | at alpha= | 3.5 | deg
Re: | 5000000 |  |  | Cd Min: | 0.00653 | at alpha= | 3 | deg
Mach: | 0 |  |  | Cl=0 at alpha= | -1.9741 | deg
|  |  |  | @ Cl=0.1, Cd= | 0.007189
|  |  |  | @ Cl=0.4, Cd= | 0.0071789
|  |  |  | @ Cl=0.6, Cd= | 0.07072
alpha (deg) | Cl | Cd | Cm | Cl/Cd
-12 | -0.328 | 0.07837 | -0.021 | -4.187
-11.5 | -0.344 | 0.07427 | -0.021 | -4.628
-11 | -0.358 | 0.06975 | -0.021 | -5.139
-10.5 | -0.372 | 0.06596 | -0.021 | -5.637
-10 | -0.383 | 0.06191 | -0.021 | -6.192
-9.5 | -0.392 | 0.05828 | -0.021 | -6.725
-9 | -0.397 | 0.05466 | -0.022 | -7.269
-8.5 | -0.399 | 0.05098 | -0.022 | -7.821
-8 | -0.396 | 0.04693 | -0.024 | -8.445
-7.5 | -0.392 | 0.04115 | -0.027 | -9.524
-7 | -0.46 | 0.00848 | -0.043 | -54.204
-6.5 | -0.435 | 0.00842 | -0.043 | -51.684
-6 | -0.404 | 0.00837 | -0.043 | -48.253
-5.5 | -0.366 | 0.00825 | -0.043 | -44.383
-5 | -0.322 | 0.00812 | -0.043 | -39.705
-4.5 | -0.275 | 0.00808 | -0.043 | -34.016
-4 | -0.224 | 0.00803 | -0.043 | -27.935
-3.5 | -0.171 | 0.00798 | -0.043 | -21.445
-3 | -0.116 | 0.00792 | -0.043 | -14.649
-2.5 | -0.06 | 0.00787 | -0.043 | -7.584
-2 | -0.003 | 0.00779 | -0.043 | -0.328
-1.5 | 0.055 | 0.00722 | -0.043 | 7.628
-1 | 0.113 | 0.00718 | -0.043 | 15.712
-0.5 | 0.171 | 0.00712 | -0.043 | 23.968
0 | 0.228 | 0.00712 | -0.043 | 32.065
0.5 | 0.286 | 0.00714 | -0.043 | 40.065
1 | 0.344 | 0.00712 | -0.043 | 48.255
1.5 | 0.401 | 0.00718 | -0.043 | 55.868
2 | 0.458 | 0.00715 | -0.043 | 64.108
2.5 | 0.516 | 0.00714 | -0.043 | 72.181
3 | 0.573 | 0.00653 | -0.043 | 87.632
3.5 | 0.629 | 0.00686 | -0.043 | 91.688
4 | 0.684 | 0.00812 | -0.043 | 84.182
4.5 | 0.735 | 0.00842 | -0.043 | 87.346
5 | 0.784 | 0.00873 | -0.043 | 89.784
5.5 | 0.828 | 0.00909 | -0.043 | 91.092
6 | 0.867 | 0.00947 | -0.043 | 91.64
6.5 | 0.901 | 0.00988 | -0.043 | 91.179
7 | 0.927 | 0.01029 | -0.043 | 90.061
7.5 | 0.945 | 0.01071 | -0.043 | 88.294
8 | 0.956 | 0.01116 | -0.043 | 85.664
8.5 | 0.958 | 0.01165 | -0.043 | 82.241
9 | 0.948 | 0.01228 | -0.043 | 77.199
9.5 | 0.928 | 0.01295 | -0.043 | 71.616
10 | 0.9 | 0.01365 | -0.043 | 65.906
10.5 | 0.865 | 0.01466 | -0.043 | 59.034
11 | 0.813 | 0.01589 | -0.042 | 51.139
11.5 | 0.751 | 0.01938 | -0.041 | 38.727
12 | 0.673 | 0.03133 | -0.038 | 21.475
12.5 | 0.608 | 0.04648 | -0.036 | 13.069
13 | 0.556 | 0.05842 | -0.034 | 9.52
13.5 | 0.509 | 0.07072 | -0.032 | 7.204

## 74. Re 5M Mach 0.00 (2)
BIGFOIL.COM POLAR EXPORT
MID 44c
MID 44c |  |  |  | Cl Max: | 1.5348 | at alpha= | 14 | deg
XFOIL ncrit=9 |  |  |  | L/D Max: | 119.421 | at alpha= | 4.5 | deg
Re: | 5000000 |  |  | Cd Min: | 0.18706 | at alpha= | 17.5 | deg
Mach: | 0 |  |  | Cl=0 at alpha= | -1.9244 | deg
|  |  |  | @ Cl=0.1, Cd= | 0.0051758
|  |  |  | @ Cl=0.4, Cd= | 0.0048826
|  |  |  | @ Cl=0.6, Cd= | 0.0050669
alpha (deg) | Cl | Cd | Cm | Cl/Cd
-13 | -1.1776 | 0.0291 | -0.0415 | -40.4674
-12.5 | -1.1448 | 0.02325 | -0.0437 | -49.2387
-12 | -1.1001 | 0.02037 | -0.0443 | -54.0059
-11.5 | -1.0508 | 0.01872 | -0.0445 | -56.1325
-11 | -0.9993 | 0.01767 | -0.0445 | -56.5535
-10.5 | -0.9468 | 0.0169 | -0.0445 | -56.0237
-10 | -0.8937 | 0.01628 | -0.0445 | -54.8956
-9.5 | -0.8401 | 0.01576 | -0.0445 | -53.3058
-9 | -0.7861 | 0.01531 | -0.0444 | -51.3455
-8.5 | -0.732 | 0.01476 | -0.0444 | -49.5935
-8 | -0.6805 | 0.01149 | -0.045 | -59.2254
-7.5 | -0.6264 | 0.00965 | -0.0452 | -64.9119
-7 | -0.5711 | 0.00862 | -0.0453 | -66.2529
-6.5 | -0.5152 | 0.00782 | -0.0453 | -65.8824
-6 | -0.4591 | 0.00708 | -0.0453 | -64.8446
-5.5 | -0.3997 | 0.00647 | -0.046 | -61.7774
-5 | -0.3448 | 0.00609 | -0.0455 | -56.6174
-4.5 | -0.2907 | 0.00593 | -0.0449 | -49.0219
-4 | -0.2351 | 0.00574 | -0.0446 | -40.9582
-3 | -0.1221 | 0.00552 | -0.0445 | -22.1196
-2.5 | -0.0654 | 0.00545 | -0.0445 | -12
-2 | -0.0086 | 0.00544 | -0.0446 | -1.5809
-1.5 | 0.0483 | 0.00533 | -0.0447 | 9.0619
-1 | 0.1053 | 0.00516 | -0.045 | 20.407
-0.5 | 0.1622 | 0.00504 | -0.0452 | 32.1825
0 | 0.2191 | 0.00499 | -0.0454 | 43.9078
0.5 | 0.2761 | 0.0049 | -0.0457 | 56.3469
1 | 0.3329 | 0.00489 | -0.0459 | 68.0777
1.5 | 0.3896 | 0.00489 | -0.0461 | 79.6728
2 | 0.4462 | 0.00485 | -0.0463 | 92
2.5 | 0.5019 | 0.00476 | -0.0462 | 105.4412
3 | 0.5541 | 0.00478 | -0.0453 | 115.9205
3.5 | 0.6101 | 0.00513 | -0.0453 | 118.9279
4 | 0.6658 | 0.00559 | -0.0453 | 119.1055
4.5 | 0.7213 | 0.00604 | -0.0452 | 119.4205
5 | 0.7763 | 0.00659 | -0.0451 | 117.7997
5.5 | 0.8308 | 0.00727 | -0.0449 | 114.2779
6 | 0.8859 | 0.0077 | -0.0448 | 115.0519
6.5 | 0.9406 | 0.00818 | -0.0446 | 114.9878
7 | 0.9949 | 0.0087 | -0.0443 | 114.3563
7.5 | 1.0487 | 0.0093 | -0.044 | 112.7634
8 | 1.1018 | 0.01004 | -0.0437 | 109.741
8.5 | 1.1541 | 0.01092 | -0.0432 | 105.6868
9 | 1.2054 | 0.01191 | -0.0427 | 101.2091
9.5 | 1.2557 | 0.01305 | -0.042 | 96.2222
10 | 1.3048 | 0.01431 | -0.0413 | 91.181
10.5 | 1.3526 | 0.01567 | -0.0405 | 86.3178
11 | 1.3985 | 0.01725 | -0.0395 | 81.0725
11.5 | 1.4409 | 0.01927 | -0.0383 | 74.7743
12 | 1.4673 | 0.02366 | -0.0357 | 62.0161
12.5 | 1.484 | 0.0286 | -0.0328 | 51.8881
13 | 1.5145 | 0.03085 | -0.031 | 49.0924
13.5 | 1.5323 | 0.03389 | -0.0284 | 45.2139
14 | 1.5348 | 0.03715 | -0.0252 | 41.3136
14.5 | 1.5197 | 0.04502 | -0.0283 | 33.7561
15 | 1.4645 | 0.06522 | -0.0437 | 22.4548
15.5 | 1.2035 | 0.12861 | -0.0782 | 9.3577
16 | 1.195 | 0.13951 | -0.083 | 8.5657
16.5 | 1.1791 | 0.15253 | -0.089 | 7.7303
17 | 1.1589 | 0.16751 | -0.0966 | 6.9184
17.5 | 1.128 | 0.18706 | -0.1069 | 6.0302

## 75. Re 5M Mach 0.10 (1)
BIGFOIL.COM POLAR EXPORT
MID 44c
MID 44c |  |  |  | Cl Max: | 0.952 | at alpha= | 8 | deg
JavaFoil+Calcfoil stall+Eppler ext transition |  |  |  | L/D Max: | 91.814 | at alpha= | 3.5 | deg
Re: | 5000000 |  |  | Cd Min: | 0.00655 | at alpha= | 3 | deg
Mach: | 0.1 |  |  | Cl=0 at alpha= | -1.9741 | deg
|  |  |  | @ Cl=0.1, Cd= | 0.007199
|  |  |  | @ Cl=0.4, Cd= | 0.0071869
|  |  |  | @ Cl=0.6, Cd= | 0.06313
alpha (deg) | Cl | Cd | Cm | Cl/Cd
-12 | -0.297 | 0.07863 | -0.021 | -3.779
-11.5 | -0.315 | 0.07459 | -0.021 | -4.228
-11 | -0.333 | 0.07033 | -0.021 | -4.734
-10.5 | -0.349 | 0.06621 | -0.021 | -5.276
-10 | -0.364 | 0.06235 | -0.021 | -5.837
-9.5 | -0.376 | 0.05868 | -0.021 | -6.404
-9 | -0.384 | 0.05513 | -0.022 | -6.969
-8.5 | -0.389 | 0.05139 | -0.022 | -7.56
-8 | -0.389 | 0.04749 | -0.023 | -8.183
-7.5 | -0.385 | 0.04303 | -0.026 | -8.936
-7 | -0.456 | 0.00851 | -0.043 | -53.586
-6.5 | -0.433 | 0.00846 | -0.043 | -51.249
-6 | -0.403 | 0.0084 | -0.043 | -48.008
-5.5 | -0.366 | 0.00826 | -0.043 | -44.318
-5 | -0.323 | 0.00813 | -0.043 | -39.727
-4.5 | -0.276 | 0.0081 | -0.043 | -34.038
-4 | -0.225 | 0.00804 | -0.043 | -27.989
-3.5 | -0.172 | 0.00799 | -0.043 | -21.492
-3 | -0.117 | 0.00794 | -0.043 | -14.688
-2.5 | -0.06 | 0.00788 | -0.043 | -7.609
-2 | -0.003 | 0.0078 | -0.043 | -0.329
-1.5 | 0.055 | 0.00723 | -0.043 | 7.653
-1 | 0.113 | 0.00719 | -0.043 | 15.77
-0.5 | 0.171 | 0.00713 | -0.043 | 24.046
0 | 0.23 | 0.00713 | -0.043 | 32.19
0.5 | 0.287 | 0.00715 | -0.043 | 40.191
1 | 0.345 | 0.00713 | -0.043 | 48.417
1.5 | 0.403 | 0.00719 | -0.043 | 56.059
2 | 0.461 | 0.00716 | -0.043 | 64.317
2.5 | 0.518 | 0.00715 | -0.043 | 72.44
3 | 0.575 | 0.00655 | -0.043 | 87.788
3.5 | 0.632 | 0.00688 | -0.043 | 91.814
4 | 0.687 | 0.00815 | -0.043 | 84.295
4.5 | 0.739 | 0.00845 | -0.043 | 87.41
5 | 0.787 | 0.00877 | -0.043 | 89.779
5.5 | 0.831 | 0.00914 | -0.043 | 90.99
6 | 0.87 | 0.00951 | -0.043 | 91.528
6.5 | 0.902 | 0.00994 | -0.043 | 90.781
7 | 0.927 | 0.01036 | -0.043 | 89.479
7.5 | 0.944 | 0.01079 | -0.043 | 87.462
8 | 0.952 | 0.01124 | -0.043 | 84.647
8.5 | 0.951 | 0.01177 | -0.043 | 80.774
9 | 0.937 | 0.01241 | -0.043 | 75.439
9.5 | 0.911 | 0.01308 | -0.043 | 69.635
10 | 0.877 | 0.01387 | -0.043 | 63.25
10.5 | 0.837 | 0.01502 | -0.043 | 55.71
11 | 0.774 | 0.01656 | -0.042 | 46.741
11.5 | 0.699 | 0.02275 | -0.04 | 30.718
12 | 0.622 | 0.03581 | -0.038 | 17.38
12.5 | 0.554 | 0.05383 | -0.034 | 10.283
13 | 0.504 | 0.06313 | -0.033 | 7.985

## 76. Re 5M Mach 0.10 (2)
BIGFOIL.COM POLAR EXPORT
MID 44c
MID 44c |  |  |  | Cl Max: | 1.5147 | at alpha= | 13 | deg
XFOIL ncrit=9 |  |  |  | L/D Max: | 119.539 | at alpha= | 4.5 | deg
Re: | 5000000 |  |  | Cd Min: | 0.21749 | at alpha= | 17.5 | deg
Mach: | 0.1 |  |  | Cl=0 at alpha= | -1.9232 | deg
|  |  |  | @ Cl=0.1, Cd= | 0.0051872
|  |  |  | @ Cl=0.4, Cd= | 0.0048942
|  |  |  | @ Cl=0.6, Cd= | 0.0050726
alpha (deg) | Cl | Cd | Cm | Cl/Cd
-11 | -1.001 | 0.02218 | -0.0447 | -45.1307
-10.5 | -0.9537 | 0.01896 | -0.0454 | -50.3006
-10 | -0.9016 | 0.01739 | -0.0455 | -51.8459
-9.5 | -0.8479 | 0.01645 | -0.0454 | -51.5441
-9 | -0.7934 | 0.0158 | -0.0453 | -50.2152
-8.5 | -0.7386 | 0.01513 | -0.0452 | -48.8169
-8 | -0.6835 | 0.01461 | -0.0451 | -46.783
-7.5 | -0.6317 | 0.01022 | -0.0458 | -61.8102
-7 | -0.5759 | 0.00897 | -0.0458 | -64.2029
-6.5 | -0.5196 | 0.00809 | -0.0458 | -64.2274
-6 | -0.4629 | 0.00727 | -0.0458 | -63.6726
-5.5 | -0.4028 | 0.00659 | -0.0465 | -61.1229
-5 | -0.3475 | 0.00615 | -0.0459 | -56.5041
-4.5 | -0.2929 | 0.00595 | -0.0452 | -49.2269
-4 | -0.2368 | 0.00577 | -0.0449 | -41.0399
-3.5 | -0.18 | 0.00562 | -0.0448 | -32.0285
-3 | -0.123 | 0.00555 | -0.0447 | -22.1622
-2.5 | -0.0659 | 0.00546 | -0.0448 | -12.0696
-2 | -0.0088 | 0.00545 | -0.0448 | -1.6147
-1.5 | 0.0485 | 0.00534 | -0.045 | 9.0824
-1 | 0.1058 | 0.00517 | -0.0452 | 20.4642
-0.5 | 0.1631 | 0.00504 | -0.0454 | 32.3611
0 | 0.2203 | 0.005 | -0.0456 | 44.06
0.5 | 0.2776 | 0.00491 | -0.0459 | 56.5377
1 | 0.3348 | 0.0049 | -0.0461 | 68.3265
1.5 | 0.3918 | 0.0049 | -0.0463 | 79.9592
2 | 0.4487 | 0.00486 | -0.0465 | 92.3251
2.5 | 0.5048 | 0.00478 | -0.0464 | 105.6067
3 | 0.5573 | 0.0048 | -0.0454 | 116.1042
3.5 | 0.6137 | 0.00516 | -0.0454 | 118.9341
4 | 0.6697 | 0.00561 | -0.0454 | 119.3761
4.5 | 0.7256 | 0.00607 | -0.0453 | 119.5387
5 | 0.7811 | 0.00663 | -0.0452 | 117.813
5.5 | 0.8361 | 0.0073 | -0.045 | 114.5342
6 | 0.8917 | 0.00775 | -0.0448 | 115.0581
6.5 | 0.9469 | 0.00823 | -0.0445 | 115.0547
7 | 1.0016 | 0.00879 | -0.0442 | 113.9477
7.5 | 1.0559 | 0.00944 | -0.0438 | 111.8538
8 | 1.1094 | 0.01024 | -0.0433 | 108.3398
8.5 | 1.162 | 0.01121 | -0.0428 | 103.6574
9 | 1.2136 | 0.01232 | -0.0421 | 98.5065
9.5 | 1.2639 | 0.01359 | -0.0413 | 93.0022
10 | 1.3129 | 0.015 | -0.0404 | 87.5267
10.5 | 1.3604 | 0.01654 | -0.0394 | 82.2491
11 | 1.4048 | 0.0185 | -0.0381 | 75.9351
11.5 | 1.4373 | 0.02228 | -0.0359 | 64.5108
12 | 1.4528 | 0.02793 | -0.0327 | 52.0158
12.5 | 1.4898 | 0.02967 | -0.0312 | 50.2123
13 | 1.5147 | 0.03249 | -0.029 | 46.6205
13.5 | 1.5083 | 0.0369 | -0.025 | 40.8753
14 | 1.5026 | 0.04303 | -0.0266 | 34.9198
14.5 | 1.4481 | 0.06288 | -0.0423 | 23.0296
16.5 | 1.1444 | 0.16414 | -0.095 | 6.9721
17 | 1.1182 | 0.182 | -0.1043 | 6.144
17.5 | 1.0589 | 0.21749 | -0.1227 | 4.8687

## 77. Re 5M Mach 0.25 (1)
BIGFOIL.COM POLAR EXPORT
MID 44c
MID 44c |  |  |  | Cl Max: | 0.924 | at alpha= | 7.5 | deg
JavaFoil+Calcfoil stall+Eppler ext transition |  |  |  | L/D Max: | 92.461 | at alpha= | 3.5 | deg
Re: | 5000000 |  |  | Cd Min: | 0.00667 | at alpha= | 3 | deg
Mach: | 0.25 |  |  | Cl=0 at alpha= | -1.975 | deg
|  |  |  | @ Cl=0.1, Cd= | 0.0794
|  |  |  | @ Cl=0.4, Cd= | 0.0794
|  |  |  | @ Cl=0.6, Cd= | 0.0794
alpha (deg) | Cl | Cd | Cm | Cl/Cd
-11.5 | -0.054 | 0.07644 | -0.021 | -0.701
-11 | -0.051 | 0.07138 | -0.022 | -0.711
-10.5 | -0.123 | 0.06793 | -0.021 | -1.804
-10 | -0.181 | 0.06407 | -0.021 | -2.828
-9.5 | -0.228 | 0.06082 | -0.021 | -3.745
-9 | -0.267 | 0.05706 | -0.021 | -4.682
-8.5 | -0.299 | 0.05337 | -0.021 | -5.603
-8 | -0.323 | 0.04989 | -0.022 | -6.465
-7.5 | -0.337 | 0.04652 | -0.023 | -7.244
-7 | -0.342 | 0.04267 | -0.024 | -8.022
-6.5 | -0.415 | 0.00859 | -0.044 | -48.271
-6 | -0.395 | 0.00854 | -0.044 | -46.309
-5.5 | -0.365 | 0.00841 | -0.044 | -43.377
-5 | -0.325 | 0.00827 | -0.044 | -39.312
-4.5 | -0.28 | 0.00822 | -0.044 | -34.018
-4 | -0.229 | 0.00815 | -0.044 | -28.171
-3.5 | -0.176 | 0.00808 | -0.044 | -21.756
-3 | -0.119 | 0.00801 | -0.044 | -14.92
-2.5 | -0.062 | 0.00795 | -0.044 | -7.743
-2 | -0.003 | 0.00785 | -0.044 | -0.336
-1.5 | 0.057 | 0.0073 | -0.044 | 7.791
-1 | 0.117 | 0.00724 | -0.044 | 16.086
-0.5 | 0.176 | 0.0072 | -0.044 | 24.477
0 | 0.236 | 0.00718 | -0.044 | 32.851
0.5 | 0.295 | 0.00722 | -0.044 | 40.923
1 | 0.355 | 0.0072 | -0.044 | 49.297
1.5 | 0.414 | 0.00726 | -0.044 | 57.064
2 | 0.473 | 0.00726 | -0.044 | 65.186
2.5 | 0.532 | 0.00725 | -0.044 | 73.399
3 | 0.591 | 0.00667 | -0.044 | 88.603
3.5 | 0.649 | 0.00702 | -0.044 | 92.461
4 | 0.705 | 0.0083 | -0.044 | 84.962
4.5 | 0.758 | 0.00863 | -0.044 | 87.745
5 | 0.806 | 0.00899 | -0.044 | 89.671
5.5 | 0.848 | 0.00953 | -0.044 | 89.043
6 | 0.883 | 0.00981 | -0.044 | 90.052
6.5 | 0.908 | 0.01027 | -0.044 | 88.419
7 | 0.923 | 0.01074 | -0.044 | 85.922
7.5 | 0.924 | 0.01123 | -0.044 | 82.259
8 | 0.91 | 0.01177 | -0.044 | 77.376
8.5 | 0.882 | 0.0124 | -0.044 | 71.12
9 | 0.832 | 0.01317 | -0.044 | 63.181
9.5 | 0.762 | 0.01418 | -0.045 | 53.721
10 | 0.669 | 0.01541 | -0.044 | 43.445
10.5 | 0.55 | 0.02062 | -0.042 | 26.65
11 | 0.425 | 0.03454 | -0.038 | 12.295
11.5 | 0.306 | 0.05521 | -0.034 | 5.534
12 | 0.183 | 0.0709 | -0.03 | 2.581
12.5 | 0.082 | 0.0794 | -0.028 | 1.035

## 78. Re 5M Mach 0.25 (2)
BIGFOIL.COM POLAR EXPORT
MID 44c
MID 44c |  |  |  | Cl Max: | 1.3434 | at alpha= | 10 | deg
XFOIL ncrit=9 |  |  |  | L/D Max: | 121.386 | at alpha= | 4 | deg
Re: | 5000000 |  |  | Cd Min: | 0.17073 | at alpha= | 15 | deg
Mach: | 0.25 |  |  | Cl=0 at alpha= | -1.9181 | deg
|  |  |  | @ Cl=0.1, Cd= | 0.0052367
|  |  |  | @ Cl=0.4, Cd= | 0.00495
|  |  |  | @ Cl=0.6, Cd= | 0.0050311
alpha (deg) | Cl | Cd | Cm | Cl/Cd
-9.5 | -0.6044 | 0.11464 | 0.0317 | -5.2722
-8.5 | -0.6064 | 0.09453 | 0.0225 | -6.4149
-7 | -0.5941 | 0.01997 | -0.0465 | -29.7496
-6.5 | -0.5435 | 0.01061 | -0.0487 | -51.2253
-6 | -0.4841 | 0.00901 | -0.0485 | -53.7292
-5.5 | -0.4203 | 0.00763 | -0.0491 | -55.0852
-5 | -0.3631 | 0.0067 | -0.0481 | -54.194
-4.5 | -0.3055 | 0.00619 | -0.0472 | -49.3538
-4 | -0.2469 | 0.00603 | -0.0467 | -40.9453
-3.5 | -0.1874 | 0.00571 | -0.0464 | -32.8196
-3 | -0.1282 | 0.00562 | -0.0462 | -22.8114
-2.5 | -0.0688 | 0.00552 | -0.0462 | -12.4638
-2 | -0.0097 | 0.00549 | -0.0462 | -1.7668
-1.5 | 0.0495 | 0.00539 | -0.0462 | 9.1837
-1 | 0.1088 | 0.00521 | -0.0464 | 20.8829
0 | 0.227 | 0.00504 | -0.0468 | 45.0397
0.5 | 0.2861 | 0.00495 | -0.0471 | 57.798
1 | 0.3451 | 0.00495 | -0.0472 | 69.7172
1.5 | 0.404 | 0.00495 | -0.0474 | 81.6162
2 | 0.4628 | 0.00492 | -0.0476 | 94.065
2.5 | 0.5209 | 0.00485 | -0.0475 | 107.4021
3 | 0.5752 | 0.00487 | -0.0464 | 118.1109
3.5 | 0.6337 | 0.00525 | -0.0463 | 120.7048
4 | 0.6919 | 0.0057 | -0.0461 | 121.386
4.5 | 0.75 | 0.00622 | -0.0459 | 120.5788
5 | 0.8078 | 0.00683 | -0.0456 | 118.2723
5.5 | 0.8656 | 0.00749 | -0.0451 | 115.5674
6 | 0.9237 | 0.00804 | -0.0446 | 114.8881
6.5 | 0.9817 | 0.00861 | -0.044 | 114.0186
7 | 1.0391 | 0.00939 | -0.0432 | 110.6603
7.5 | 1.0955 | 0.01042 | -0.0423 | 105.1344
8 | 1.1505 | 0.01181 | -0.0411 | 97.4174
8.5 | 1.2033 | 0.0136 | -0.0396 | 88.4779
9 | 1.2536 | 0.01576 | -0.0379 | 79.5431
9.5 | 1.3011 | 0.01827 | -0.036 | 71.2151
10 | 1.3434 | 0.02142 | -0.0338 | 62.7171
10.5 | 1.3409 | 0.03082 | -0.0298 | 43.5075
11 | 1.3427 | 0.03721 | -0.0273 | 36.0844
11.5 | 1.3075 | 0.04693 | -0.0306 | 27.8606
12 | 1.2619 | 0.06904 | -0.0506 | 18.2778
13.5 | 1.1695 | 0.11393 | -0.0718 | 10.2651
14 | 1.1312 | 0.13055 | -0.0796 | 8.6649
14.5 | 1.0896 | 0.14965 | -0.0891 | 7.281
15 | 1.0513 | 0.17073 | -0.0997 | 6.1577

## 79. Re 5M Mach 0.50 (1)
BIGFOIL.COM POLAR EXPORT
MID 44c
MID 44c |  |  |  | Cl Max: | 1.157 | at alpha= | 20 | deg
JavaFoil+Calcfoil stall+Eppler ext transition |  |  |  | L/D Max: | 94.621 | at alpha= | 3.5 | deg
Re: | 5000000 |  |  | Cd Min: | 0.00717 | at alpha= | 3 | deg
Mach: | 0.5 |  |  | Cl=0 at alpha= | -1.9773 | deg
|  |  |  | @ Cl=0.1, Cd= | 0.0077755
|  |  |  | @ Cl=0.4, Cd= | 0.0075496
|  |  |  | @ Cl=0.6, Cd= | 0.0076869
alpha (deg) | Cl | Cd | Cm | Cl/Cd
-20 | -0.955 | 0.16049 | -0.029 | -5.951
-19.5 | -0.929 | 0.15366 | -0.028 | -6.047
-19 | -0.904 | 0.14668 | -0.028 | -6.161
-18.5 | -0.879 | 0.14964 | -0.029 | -5.874
-18 | -0.853 | 0.14126 | -0.028 | -6.038
-17.5 | -0.825 | 0.13515 | -0.027 | -6.105
-17 | -0.799 | 0.13332 | -0.027 | -5.991
-16.5 | -0.773 | 0.12907 | -0.027 | -5.989
-16 | -0.747 | 0.12159 | -0.027 | -6.144
-15.5 | -0.721 | 0.11843 | -0.027 | -6.092
-15 | -0.694 | 0.11462 | -0.026 | -6.056
-14.5 | -0.667 | 0.10848 | -0.026 | -6.152
-14 | -0.641 | 0.1064 | -0.026 | -6.027
-13.5 | -0.615 | 0.10287 | -0.026 | -5.979
-13 | -0.589 | 0.0963 | -0.026 | -6.115
-12.5 | -0.562 | 0.09354 | -0.025 | -6.007
-12 | -0.535 | 0.08401 | -0.025 | -6.374
-11.5 | -0.51 | 0.07636 | -0.025 | -6.672
-11 | -0.483 | 0.07008 | -0.026 | -6.896
-10.5 | -0.458 | 0.0647 | -0.027 | -7.072
-10 | -0.429 | 0.07248 | -0.023 | -5.915
-9.5 | -0.403 | 0.06271 | -0.025 | -6.422
-9 | -0.377 | 0.0563 | -0.026 | -6.7
-8.5 | -0.355 | 0.04847 | -0.03 | -7.314
-8 | -0.345 | 0.03049 | -0.039 | -11.326
-7.5 | -0.296 | 0.0498 | -0.023 | -5.936
-7 | -0.269 | 0.04613 | -0.024 | -5.834
-6.5 | -0.242 | 0.04417 | -0.024 | -5.489
-6 | -0.216 | 0.04148 | -0.024 | -5.201
-5.5 | -0.189 | 0.03838 | -0.026 | -4.937
-5 | -0.165 | 0.03418 | -0.03 | -4.813
-4.5 | -0.229 | 0.00874 | -0.049 | -26.181
-4 | -0.234 | 0.00862 | -0.049 | -27.177
-3.5 | -0.189 | 0.00852 | -0.049 | -22.185
-3 | -0.131 | 0.00838 | -0.049 | -15.675
-2.5 | -0.068 | 0.00824 | -0.049 | -8.289
-2 | -0.003 | 0.00817 | -0.049 | -0.359
-1.5 | 0.063 | 0.00814 | -0.049 | 7.804
-1 | 0.13 | 0.00748 | -0.049 | 17.404
-0.5 | 0.197 | 0.00745 | -0.049 | 26.42
0 | 0.264 | 0.00741 | -0.049 | 35.592
0.5 | 0.33 | 0.00747 | -0.049 | 44.179
1 | 0.397 | 0.00755 | -0.049 | 52.512
1.5 | 0.463 | 0.00754 | -0.049 | 61.387
2 | 0.529 | 0.00769 | -0.049 | 68.744
2.5 | 0.595 | 0.00773 | -0.049 | 76.895
3 | 0.66 | 0.00717 | -0.049 | 91.996
3.5 | 0.724 | 0.00765 | -0.049 | 94.621
4 | 0.784 | 0.00905 | -0.049 | 86.671
4.5 | 0.835 | 0.00952 | -0.049 | 87.711
5 | 0.871 | 0.01012 | -0.049 | 86.126
5.5 | 0.874 | 0.01067 | -0.05 | 81.873
6 | 0.748 | 0.01135 | -0.05 | 65.888
6.5 | 0.562 | 0.0122 | -0.05 | 46.081
7 | 0.595 | 0.01308 | -0.05 | 45.474
7.5 | 0.614 | 0.01551 | -0.049 | 39.623
8 | 0.535 | 0.05404 | -0.028 | 9.906
8.5 | 0.558 | 0.05907 | -0.025 | 9.452
9 | 0.677 | 0.0225 | -0.046 | 30.074
9.5 | 0.622 | 0.06004 | -0.032 | 10.354
10 | 0.636 | 0.07511 | -0.024 | 8.465
10.5 | 0.667 | 0.07019 | -0.028 | 9.507
11 | 0.69 | 0.08025 | -0.026 | 8.592
11.5 | 0.716 | 0.08861 | -0.026 | 8.078
12 | 0.742 | 0.08497 | -0.026 | 8.729
12.5 | 0.767 | 0.09376 | -0.026 | 8.183
13 | 0.795 | 0.09984 | -0.027 | 7.963
13.5 | 0.82 | 0.10106 | -0.027 | 8.114
14 | 0.846 | 0.10814 | -0.027 | 7.82
14.5 | 0.873 | 0.1114 | -0.028 | 7.841
15 | 0.901 | 0.11742 | -0.029 | 7.677
15.5 | 0.924 | 0.12077 | -0.028 | 7.652
16 | 0.95 | 0.12338 | -0.029 | 7.699
16.5 | 0.979 | 0.12876 | -0.03 | 7.605
17 | 1.002 | 0.13042 | -0.029 | 7.683
17.5 | 1.027 | 0.13447 | -0.029 | 7.641
18 | 1.054 | 0.14118 | -0.03 | 7.464
18.5 | 1.084 | 0.14459 | -0.031 | 7.497
19 | 1.105 | 0.14933 | -0.031 | 7.4
19.5 | 1.13 | 0.1524 | -0.031 | 7.417
20 | 1.157 | 0.15889 | -0.031 | 7.281

## 80. Re 5M Mach 0.50 (2)
BIGFOIL.COM POLAR EXPORT
MID 44c
MID 44c |  |  |  | Cl Max: | 1.2413 | at alpha= | 20 | deg
XFOIL ncrit=9 |  |  |  | L/D Max: | 127.76 | at alpha= | 3.5 | deg
Re: | 5000000 |  |  | Cd Min: | 0.32338 | at alpha= | 20 | deg
Mach: | 0.5 |  |  | Cl=0 at alpha= | -1.8944 | deg
|  |  |  | @ Cl=0.1, Cd= | 0.0054739
|  |  |  | @ Cl=0.4, Cd= | 0.0051552
|  |  |  | @ Cl=0.6, Cd= | 0.005201
alpha (deg) | Cl | Cd | Cm | Cl/Cd
-13 | -0.6952 | 0.18142 | 0.059 | -3.832
-12.5 | -0.6766 | 0.17252 | 0.0552 | -3.9219
-12 | -0.6592 | 0.16404 | 0.0515 | -4.0185
-11.5 | -0.6434 | 0.15571 | 0.048 | -4.132
-11 | -0.6286 | 0.14737 | 0.0446 | -4.2655
-10 | -0.6059 | 0.1304 | 0.038 | -4.6465
-9.5 | -0.5928 | 0.12271 | 0.0348 | -4.8309
-9 | -0.5813 | 0.11463 | 0.0315 | -5.0711
-8.5 | -0.5726 | 0.1056 | 0.028 | -5.4223
-8 | -0.5653 | 0.09692 | 0.024 | -5.8326
-7.5 | -0.5581 | 0.08832 | 0.0196 | -6.3191
-7 | -0.5515 | 0.0797 | 0.0146 | -6.9197
-6.5 | -0.5432 | 0.07108 | 0.008 | -7.6421
-6 | -0.5183 | 0.05871 | -0.0096 | -8.8281
-5.5 | -0.4681 | 0.04541 | -0.0305 | -10.3083
-5 | -0.4186 | 0.03141 | -0.0451 | -13.327
-4.5 | -0.3616 | 0.01807 | -0.0531 | -20.0111
-4 | -0.2956 | 0.00936 | -0.0549 | -31.5812
-3.5 | -0.2242 | 0.00678 | -0.0541 | -33.0678
-3 | -0.1531 | 0.00601 | -0.0532 | -25.4742
-2.5 | -0.0833 | 0.00582 | -0.0525 | -14.3127
-2 | -0.0144 | 0.00567 | -0.0521 | -2.5397
-1.5 | 0.0538 | 0.00561 | -0.0518 | 9.59
-1 | 0.1217 | 0.00541 | -0.0518 | 22.4954
-0.5 | 0.1893 | 0.00526 | -0.0519 | 35.9886
0 | 0.2567 | 0.00522 | -0.052 | 49.1762
1 | 0.3913 | 0.00515 | -0.0522 | 75.9806
1.5 | 0.4587 | 0.00519 | -0.0523 | 88.3815
2 | 0.5262 | 0.00521 | -0.0522 | 100.9981
2.5 | 0.5935 | 0.0052 | -0.052 | 114.1346
3 | 0.656 | 0.00521 | -0.0502 | 125.9117
3.5 | 0.7244 | 0.00567 | -0.0496 | 127.7601
4 | 0.7931 | 0.00622 | -0.0487 | 127.508
4.5 | 0.8618 | 0.00699 | -0.0475 | 123.2904
5 | 0.9317 | 0.00774 | -0.0459 | 120.3747
5.5 | 1.003 | 0.00855 | -0.0439 | 117.3099
6 | 1.074 | 0.00989 | -0.041 | 108.5945
6.5 | 1.1379 | 0.01311 | -0.0366 | 86.7963
7 | 1.1726 | 0.0208 | -0.0313 | 56.375
7.5 | 1.1717 | 0.03109 | -0.0284 | 37.6874
8 | 1.143 | 0.04113 | -0.0296 | 27.7899
8.5 | 1.1182 | 0.0575 | -0.048 | 19.447
9 | 1.0905 | 0.07307 | -0.0577 | 14.924
9.5 | 1.0621 | 0.08672 | -0.0649 | 12.2475
10 | 1.0288 | 0.10146 | -0.0729 | 10.14
10.5 | 1.008 | 0.11467 | -0.0794 | 8.7904
11 | 0.9918 | 0.1278 | -0.0858 | 7.7606
11.5 | 0.9815 | 0.14086 | -0.092 | 6.9679
12 | 0.9768 | 0.15358 | -0.0979 | 6.3602
12.5 | 0.9783 | 0.16584 | -0.1037 | 5.8991
13 | 0.9837 | 0.17771 | -0.1094 | 5.5354
13.5 | 0.9934 | 0.18919 | -0.1149 | 5.2508
14 | 1.0064 | 0.20013 | -0.1204 | 5.0287
14.5 | 1.0216 | 0.21038 | -0.1257 | 4.856
15 | 1.0382 | 0.22049 | -0.1311 | 4.7086
15.5 | 1.0547 | 0.2317 | -0.1371 | 4.552
16 | 1.0725 | 0.24465 | -0.1433 | 4.3838
16.5 | 1.0914 | 0.25484 | -0.149 | 4.2827
17 | 1.1133 | 0.26514 | -0.1545 | 4.1989
17.5 | 1.1345 | 0.27503 | -0.1602 | 4.125
18 | 1.1557 | 0.28461 | -0.1658 | 4.0606
18.5 | 1.1771 | 0.29392 | -0.1714 | 4.0048
19 | 1.1986 | 0.30323 | -0.1771 | 3.9528
19.5 | 1.2193 | 0.31335 | -0.1832 | 3.8912
20 | 1.2413 | 0.32338 | -0.1892 | 3.8385

## 81. Re 6M Mach 0.00 (1)
BIGFOIL.COM POLAR EXPORT
MID 44c
MID 44c |  |  |  | Cl Max: | 0.958 | at alpha= | 8.5 | deg
JavaFoil+Calcfoil stall+Eppler ext transition |  |  |  | L/D Max: | 94.178 | at alpha= | 6 | deg
Re: | 6000000 |  |  | Cd Min: | 0.00679 | at alpha= | 3.5 | deg
Mach: | 0 |  |  | Cl=0 at alpha= | -1.9741 | deg
|  |  |  | @ Cl=0.1, Cd= | 0.0071636
|  |  |  | @ Cl=0.4, Cd= | 0.00716
|  |  |  | @ Cl=0.6, Cd= | 0.06488
alpha (deg) | Cl | Cd | Cm | Cl/Cd
-12.5 | -0.312 | 0.08144 | -0.022 | -3.837
-12 | -0.328 | 0.07753 | -0.021 | -4.236
-11.5 | -0.344 | 0.07316 | -0.021 | -4.703
-11 | -0.359 | 0.06883 | -0.021 | -5.215
-10.5 | -0.372 | 0.06495 | -0.022 | -5.733
-10 | -0.384 | 0.06089 | -0.022 | -6.304
-9.5 | -0.393 | 0.0573 | -0.022 | -6.85
-9 | -0.398 | 0.05359 | -0.023 | -7.43
-8.5 | -0.4 | 0.0493 | -0.024 | -8.124
-8 | -0.402 | 0.04273 | -0.027 | -9.404
-7.5 | -0.478 | 0.00866 | -0.043 | -55.167
-7 | -0.46 | 0.00858 | -0.043 | -53.565
-6.5 | -0.435 | 0.00844 | -0.043 | -51.548
-6 | -0.404 | 0.00834 | -0.043 | -48.459
-5.5 | -0.366 | 0.00822 | -0.043 | -44.532
-5 | -0.322 | 0.00813 | -0.043 | -39.658
-4.5 | -0.275 | 0.00807 | -0.043 | -34.078
-4 | -0.224 | 0.008 | -0.043 | -28.04
-3.5 | -0.171 | 0.00794 | -0.043 | -21.545
-3 | -0.116 | 0.00786 | -0.043 | -14.769
-2.5 | -0.06 | 0.00779 | -0.043 | -7.661
-2 | -0.003 | 0.0077 | -0.043 | -0.331
-1.5 | 0.055 | 0.00728 | -0.043 | 7.564
-1 | 0.113 | 0.00713 | -0.043 | 15.83
-0.5 | 0.171 | 0.00712 | -0.043 | 23.962
0 | 0.228 | 0.0071 | -0.043 | 32.163
0.5 | 0.286 | 0.00713 | -0.043 | 40.114
1 | 0.344 | 0.00716 | -0.043 | 48.008
1.5 | 0.401 | 0.00716 | -0.043 | 55.995
2 | 0.458 | 0.00726 | -0.043 | 63.111
2.5 | 0.516 | 0.00733 | -0.043 | 70.366
3 | 0.573 | 0.00735 | -0.043 | 77.893
3.5 | 0.629 | 0.00679 | -0.043 | 92.598
4 | 0.684 | 0.00791 | -0.043 | 86.451
4.5 | 0.735 | 0.0082 | -0.043 | 89.695
5 | 0.784 | 0.0085 | -0.043 | 92.217
5.5 | 0.828 | 0.00885 | -0.043 | 93.587
6 | 0.867 | 0.00921 | -0.043 | 94.178
6.5 | 0.901 | 0.00961 | -0.043 | 93.734
7 | 0.927 | 0.01002 | -0.043 | 92.505
7.5 | 0.945 | 0.0104 | -0.043 | 90.858
8 | 0.956 | 0.01084 | -0.043 | 88.18
8.5 | 0.958 | 0.01132 | -0.043 | 84.614
9 | 0.948 | 0.01193 | -0.043 | 79.515
9.5 | 0.928 | 0.01256 | -0.043 | 73.889
10 | 0.9 | 0.0132 | -0.043 | 68.154
10.5 | 0.865 | 0.01411 | -0.043 | 61.306
11 | 0.819 | 0.01506 | -0.043 | 54.397
11.5 | 0.759 | 0.01753 | -0.042 | 43.303
12 | 0.685 | 0.02622 | -0.039 | 26.129
12.5 | 0.618 | 0.03988 | -0.037 | 15.484
13 | 0.563 | 0.05203 | -0.035 | 10.829
13.5 | 0.515 | 0.06488 | -0.033 | 7.934

## 82. Re 6M Mach 0.00 (2)
BIGFOIL.COM POLAR EXPORT
MID 44c
MID 44c |  |  |  | Cl Max: | 1.6105 | at alpha= | 14.5 | deg
XFOIL ncrit=9 |  |  |  | L/D Max: | 122.373 | at alpha= | 4.5 | deg
Re: | 6000000 |  |  | Cd Min: | 0.19809 | at alpha= | 17.5 | deg
Mach: | 0 |  |  | Cl=0 at alpha= | -1.9236 | deg
|  |  |  | @ Cl=0.1, Cd= | 0.0051446
|  |  |  | @ Cl=0.4, Cd= | 0.0049036
|  |  |  | @ Cl=0.6, Cd= | 0.0050161
alpha (deg) | Cl | Cd | Cm | Cl/Cd
-13.5 | -1.2006 | 0.03657 | -0.0371 | -32.8302
-13 | -1.1918 | 0.025 | -0.0433 | -47.672
-12.5 | -1.156 | 0.01949 | -0.0448 | -59.3125
-12 | -1.1093 | 0.01689 | -0.0451 | -65.6779
-11.5 | -1.0575 | 0.01596 | -0.0451 | -66.2594
-11 | -1.0046 | 0.01534 | -0.045 | -65.4889
-10.5 | -0.9512 | 0.01478 | -0.0449 | -64.3572
-10 | -0.8974 | 0.01429 | -0.0449 | -62.7992
-9.5 | -0.8432 | 0.01385 | -0.0448 | -60.8809
-9 | -0.7888 | 0.01349 | -0.0448 | -58.4729
-8.5 | -0.7342 | 0.01302 | -0.0447 | -56.3902
-8 | -0.6794 | 0.01264 | -0.0447 | -53.75
-7.5 | -0.6266 | 0.00955 | -0.0452 | -65.6126
-7 | -0.5714 | 0.00821 | -0.0453 | -69.5981
-6.5 | -0.5155 | 0.00734 | -0.0453 | -70.2316
-6 | -0.4588 | 0.00665 | -0.0454 | -68.9925
-5.5 | -0.4012 | 0.00619 | -0.0456 | -64.8142
-5 | -0.3475 | 0.0059 | -0.0448 | -58.8983
-4.5 | -0.2921 | 0.00579 | -0.0446 | -50.4491
-4 | -0.2358 | 0.00569 | -0.0445 | -41.4411
-3.5 | -0.1791 | 0.00554 | -0.0445 | -32.3285
-3 | -0.1224 | 0.00548 | -0.0445 | -22.3358
-2.5 | -0.0656 | 0.0054 | -0.0446 | -12.1481
-2 | -0.0087 | 0.00538 | -0.0447 | -1.6171
-1.5 | 0.0482 | 0.00529 | -0.0448 | 9.1115
-1 | 0.1052 | 0.00513 | -0.045 | 20.5068
-0.5 | 0.1622 | 0.00501 | -0.0452 | 32.3752
0 | 0.2192 | 0.00499 | -0.0454 | 43.9279
0.5 | 0.2761 | 0.0049 | -0.0457 | 56.3469
1 | 0.333 | 0.00488 | -0.0459 | 68.2377
1.5 | 0.3898 | 0.0049 | -0.046 | 79.551
2 | 0.4464 | 0.00492 | -0.0462 | 90.7317
2.5 | 0.5028 | 0.00491 | -0.0464 | 102.4033
3 | 0.5571 | 0.00484 | -0.046 | 115.1033
3.5 | 0.6107 | 0.00506 | -0.0454 | 120.6917
4 | 0.6665 | 0.00545 | -0.0454 | 122.2936
4.5 | 0.722 | 0.0059 | -0.0454 | 122.3729
5 | 0.7771 | 0.00644 | -0.0453 | 120.6677
5.5 | 0.8319 | 0.00705 | -0.0451 | 118
6 | 0.8871 | 0.00747 | -0.045 | 118.755
6.5 | 0.9419 | 0.00786 | -0.0448 | 119.8346
7 | 0.9963 | 0.00835 | -0.0446 | 119.3174
7.5 | 1.0503 | 0.00891 | -0.0443 | 117.8788
8 | 1.1037 | 0.00957 | -0.044 | 115.3292
8.5 | 1.1564 | 0.01035 | -0.0436 | 111.7295
9 | 1.2082 | 0.01124 | -0.0431 | 107.4911
9.5 | 1.259 | 0.01229 | -0.0425 | 102.441
10 | 1.3085 | 0.0135 | -0.0418 | 96.9259
10.5 | 1.3561 | 0.01496 | -0.0409 | 90.6484
11 | 1.4006 | 0.01689 | -0.0398 | 82.9248
11.5 | 1.4184 | 0.02339 | -0.0363 | 60.6413
12.5 | 1.5057 | 0.0256 | -0.0344 | 58.8164
13 | 1.5425 | 0.02737 | -0.0329 | 56.3573
13.5 | 1.5735 | 0.02953 | -0.0311 | 53.2848
14 | 1.6035 | 0.03141 | -0.0292 | 51.0506
14.5 | 1.6105 | 0.0343 | -0.0253 | 46.9534
15 | 1.604 | 0.03937 | -0.0244 | 40.7417
15.5 | 1.5717 | 0.05207 | -0.0327 | 30.1844
16 | 1.235 | 0.13015 | -0.0781 | 9.4891
17 | 1.1141 | 0.18144 | -0.1042 | 6.1403
17.5 | 1.0982 | 0.19809 | -0.113 | 5.5439

## 83. Re 6M Mach 0.10 (1)
BIGFOIL.COM POLAR EXPORT
MID 44c
MID 44c |  |  |  | Cl Max: | 0.952 | at alpha= | 8 | deg
JavaFoil+Calcfoil stall+Eppler ext transition |  |  |  | L/D Max: | 93.943 | at alpha= | 6 | deg
Re: | 6000000 |  |  | Cd Min: | 0.00681 | at alpha= | 3.5 | deg
Mach: | 0.1 |  |  | Cl=0 at alpha= | -1.9741 | deg
|  |  |  | @ Cl=0.1, Cd= | 0.0071736
|  |  |  | @ Cl=0.4, Cd= | 0.00717
|  |  |  | @ Cl=0.6, Cd= | 0.05908
alpha (deg) | Cl | Cd | Cm | Cl/Cd
-12.5 | -0.279 | 0.08203 | -0.022 | -3.401
-12 | -0.297 | 0.07758 | -0.021 | -3.834
-11.5 | -0.316 | 0.07364 | -0.021 | -4.286
-11 | -0.333 | 0.06945 | -0.021 | -4.798
-10.5 | -0.35 | 0.06526 | -0.022 | -5.359
-10 | -0.364 | 0.06136 | -0.022 | -5.939
-9.5 | -0.376 | 0.0577 | -0.022 | -6.523
-9 | -0.385 | 0.05419 | -0.022 | -7.101
-8.5 | -0.39 | 0.05006 | -0.023 | -7.785
-8 | -0.392 | 0.04495 | -0.026 | -8.715
-7.5 | -0.471 | 0.00886 | -0.043 | -53.203
-7 | -0.456 | 0.00861 | -0.043 | -52.95
-6.5 | -0.433 | 0.00847 | -0.043 | -51.13
-6 | -0.403 | 0.00837 | -0.043 | -48.217
-5.5 | -0.366 | 0.00823 | -0.043 | -44.478
-5 | -0.323 | 0.00814 | -0.043 | -39.677
-4.5 | -0.276 | 0.00809 | -0.043 | -34.101
-4 | -0.225 | 0.00801 | -0.043 | -28.091
-3.5 | -0.172 | 0.00795 | -0.043 | -21.602
-3 | -0.117 | 0.00787 | -0.043 | -14.813
-2.5 | -0.06 | 0.0078 | -0.043 | -7.69
-2 | -0.003 | 0.00771 | -0.043 | -0.333
-1.5 | 0.055 | 0.00729 | -0.043 | 7.59
-1 | 0.113 | 0.00714 | -0.043 | 15.882
-0.5 | 0.171 | 0.00713 | -0.043 | 24.05
0 | 0.23 | 0.00711 | -0.043 | 32.263
0.5 | 0.287 | 0.00714 | -0.043 | 40.266
1 | 0.345 | 0.00717 | -0.043 | 48.155
1.5 | 0.403 | 0.00717 | -0.043 | 56.187
2 | 0.461 | 0.00727 | -0.043 | 63.347
2.5 | 0.518 | 0.00734 | -0.043 | 70.564
3 | 0.575 | 0.00736 | -0.043 | 78.172
3.5 | 0.632 | 0.00681 | -0.043 | 92.752
4 | 0.687 | 0.00794 | -0.043 | 86.569
4.5 | 0.739 | 0.00823 | -0.043 | 89.764
5 | 0.787 | 0.00854 | -0.043 | 92.208
5.5 | 0.831 | 0.00889 | -0.043 | 93.487
6 | 0.87 | 0.00926 | -0.043 | 93.943
6.5 | 0.902 | 0.00967 | -0.043 | 93.333
7 | 0.927 | 0.01007 | -0.043 | 92.031
7.5 | 0.944 | 0.0105 | -0.043 | 89.886
8 | 0.952 | 0.01093 | -0.043 | 87.033
8.5 | 0.951 | 0.01142 | -0.043 | 83.212
9 | 0.937 | 0.01205 | -0.043 | 77.724
9.5 | 0.911 | 0.01268 | -0.043 | 71.866
10 | 0.877 | 0.0134 | -0.043 | 65.474
10.5 | 0.837 | 0.01441 | -0.043 | 58.057
11 | 0.779 | 0.01561 | -0.043 | 49.924
11.5 | 0.709 | 0.01983 | -0.041 | 35.757
12 | 0.634 | 0.03 | -0.039 | 21.128
12.5 | 0.562 | 0.04705 | -0.036 | 11.945
13 | 0.508 | 0.05908 | -0.034 | 8.597

## 84. Re 6M Mach 0.10 (2)
BIGFOIL.COM POLAR EXPORT
MID 44c
MID 44c |  |  |  | Cl Max: | 1.5941 | at alpha= | 14 | deg
XFOIL ncrit=9 |  |  |  | L/D Max: | 122.703 | at alpha= | 4.5 | deg
Re: | 6000000 |  |  | Cd Min: | 0.19068 | at alpha= | 17 | deg
Mach: | 0.1 |  |  | Cl=0 at alpha= | -1.9223 | deg
|  |  |  | @ Cl=0.1, Cd= | 0.0051472
|  |  |  | @ Cl=0.4, Cd= | 0.0049128
|  |  |  | @ Cl=0.6, Cd= | 0.0050216
alpha (deg) | Cl | Cd | Cm | Cl/Cd
-12 | -1.1064 | 0.02347 | -0.0451 | -47.141
-11.5 | -1.0651 | 0.01859 | -0.0463 | -57.2942
-11 | -1.0146 | 0.01654 | -0.0464 | -61.3422
-10.5 | -0.9612 | 0.01549 | -0.0463 | -62.0529
-10 | -0.9067 | 0.01479 | -0.0461 | -61.3049
-9.5 | -0.8518 | 0.01421 | -0.0459 | -59.9437
-9 | -0.7965 | 0.01375 | -0.0457 | -57.9273
-8.5 | -0.7412 | 0.01322 | -0.0456 | -56.0666
-8 | -0.6856 | 0.01279 | -0.0455 | -53.6044
-7.5 | -0.6312 | 0.0109 | -0.0457 | -57.9083
-7 | -0.5763 | 0.00855 | -0.0459 | -67.4035
-6.5 | -0.5198 | 0.00754 | -0.0459 | -68.939
-6 | -0.4625 | 0.00677 | -0.0459 | -68.3161
-5.5 | -0.4045 | 0.00627 | -0.046 | -64.5136
-5 | -0.3503 | 0.00595 | -0.0452 | -58.8739
-4.5 | -0.2943 | 0.0058 | -0.0449 | -50.7414
-4 | -0.2375 | 0.00573 | -0.0448 | -41.4485
-3.5 | -0.1804 | 0.00556 | -0.0448 | -32.446
-3 | -0.1233 | 0.00549 | -0.0448 | -22.459
-2.5 | -0.0661 | 0.0054 | -0.0448 | -12.2407
-2 | -0.0089 | 0.00539 | -0.0449 | -1.6512
-1.5 | 0.0484 | 0.0053 | -0.045 | 9.1321
-1 | 0.1058 | 0.00513 | -0.0452 | 20.6238
-0.5 | 0.1631 | 0.00502 | -0.0454 | 32.49
0 | 0.2204 | 0.00499 | -0.0456 | 44.1683
0.5 | 0.2777 | 0.0049 | -0.0459 | 56.6735
1 | 0.3349 | 0.00489 | -0.0461 | 68.4867
1.5 | 0.392 | 0.00491 | -0.0462 | 79.8371
2 | 0.4489 | 0.00493 | -0.0464 | 91.0548
2.5 | 0.5057 | 0.00492 | -0.0466 | 102.7846
3 | 0.5604 | 0.00486 | -0.0462 | 115.3086
3.5 | 0.6143 | 0.00508 | -0.0456 | 120.9252
4 | 0.6705 | 0.00547 | -0.0456 | 122.5777
4.5 | 0.7264 | 0.00592 | -0.0455 | 122.7027
5 | 0.782 | 0.00647 | -0.0454 | 120.8655
5.5 | 0.8372 | 0.00708 | -0.0451 | 118.2486
6 | 0.8928 | 0.00752 | -0.0449 | 118.7234
6.5 | 0.9482 | 0.00791 | -0.0447 | 119.8736
7 | 1.0031 | 0.00843 | -0.0445 | 118.9917
7.5 | 1.0576 | 0.00902 | -0.0441 | 117.2506
8 | 1.1115 | 0.00974 | -0.0437 | 114.117
8.5 | 1.1645 | 0.01058 | -0.0432 | 110.0662
9 | 1.2167 | 0.01157 | -0.0425 | 105.1599
9.5 | 1.2677 | 0.01273 | -0.0418 | 99.5837
10 | 1.317 | 0.01413 | -0.0409 | 93.2059
10.5 | 1.3637 | 0.01594 | -0.0398 | 85.5521
11 | 1.4012 | 0.0193 | -0.0378 | 72.601
11.5 | 1.4302 | 0.02356 | -0.0354 | 60.7046
12 | 1.4735 | 0.02494 | -0.0342 | 59.0818
12.5 | 1.5148 | 0.02638 | -0.0329 | 57.4223
13 | 1.5492 | 0.02847 | -0.0311 | 54.4152
13.5 | 1.5752 | 0.03114 | -0.0288 | 50.5845
14 | 1.5941 | 0.03357 | -0.0258 | 47.4859
14.5 | 1.5825 | 0.0386 | -0.0235 | 40.9974
15 | 1.5603 | 0.04909 | -0.0299 | 31.7845
16.5 | 1.1034 | 0.17662 | -0.1019 | 6.2473
17 | 1.0936 | 0.19068 | -0.1091 | 5.7353

## 85. Re 6M Mach 0.25 (1)
BIGFOIL.COM POLAR EXPORT
MID 44c
MID 44c |  |  |  | Cl Max: | 0.924 | at alpha= | 7.5 | deg
JavaFoil+Calcfoil stall+Eppler ext transition |  |  |  | L/D Max: | 93.711 | at alpha= | 3.5 | deg
Re: | 6000000 |  |  | Cd Min: | 0.00693 | at alpha= | 3.5 | deg
Mach: | 0.25 |  |  | Cl=0 at alpha= | -1.975 | deg
|  |  |  | @ Cl=0.1, Cd= | 0.07766
|  |  |  | @ Cl=0.4, Cd= | 0.07766
|  |  |  | @ Cl=0.6, Cd= | 0.07766
alpha (deg) | Cl | Cd | Cm | Cl/Cd
-11.5 | -0.054 | 0.07542 | -0.022 | -0.71
-11 | -0.051 | 0.07049 | -0.022 | -0.721
-10.5 | -0.123 | 0.06694 | -0.022 | -1.833
-10 | -0.181 | 0.0634 | -0.022 | -2.859
-9.5 | -0.228 | 0.05995 | -0.021 | -3.801
-9 | -0.267 | 0.05615 | -0.021 | -4.761
-8.5 | -0.299 | 0.05264 | -0.022 | -5.687
-8 | -0.323 | 0.04916 | -0.023 | -6.572
-7.5 | -0.338 | 0.0454 | -0.024 | -7.446
-7 | -0.351 | 0.03563 | -0.031 | -9.863
-6.5 | -0.415 | 0.00865 | -0.044 | -47.906
-6 | -0.395 | 0.00851 | -0.044 | -46.45
-5.5 | -0.365 | 0.00838 | -0.044 | -43.535
-5 | -0.325 | 0.00827 | -0.044 | -39.324
-4.5 | -0.28 | 0.0082 | -0.044 | -34.13
-4 | -0.229 | 0.00811 | -0.044 | -28.284
-3.5 | -0.176 | 0.00803 | -0.044 | -21.872
-3 | -0.119 | 0.00794 | -0.044 | -15.043
-2.5 | -0.062 | 0.00786 | -0.044 | -7.832
-2 | -0.003 | 0.00776 | -0.044 | -0.339
-1.5 | 0.057 | 0.00736 | -0.044 | 7.724
-1 | 0.117 | 0.00721 | -0.044 | 16.164
-0.5 | 0.176 | 0.00717 | -0.044 | 24.575
0 | 0.236 | 0.00718 | -0.044 | 32.833
0.5 | 0.295 | 0.00719 | -0.044 | 41.1
1 | 0.355 | 0.00725 | -0.044 | 48.918
1.5 | 0.414 | 0.00724 | -0.044 | 57.203
2 | 0.473 | 0.00736 | -0.044 | 64.324
2.5 | 0.532 | 0.00743 | -0.044 | 71.65
3 | 0.591 | 0.00746 | -0.044 | 79.238
3.5 | 0.649 | 0.00693 | -0.044 | 93.711
4 | 0.705 | 0.00808 | -0.044 | 87.257
4.5 | 0.758 | 0.00841 | -0.044 | 90.131
5 | 0.806 | 0.00875 | -0.044 | 92.121
5.5 | 0.848 | 0.00935 | -0.044 | 90.709
6 | 0.883 | 0.00954 | -0.044 | 92.566
6.5 | 0.908 | 0.00999 | -0.044 | 90.933
7 | 0.923 | 0.01045 | -0.044 | 88.285
7.5 | 0.924 | 0.01092 | -0.044 | 84.574
8 | 0.91 | 0.01144 | -0.044 | 79.614
8.5 | 0.882 | 0.01204 | -0.044 | 73.263
9 | 0.832 | 0.01276 | -0.044 | 65.219
9.5 | 0.762 | 0.01368 | -0.045 | 55.657
10 | 0.677 | 0.01503 | -0.045 | 45.03
10.5 | 0.558 | 0.01818 | -0.043 | 30.684
11 | 0.434 | 0.02857 | -0.04 | 15.175
11.5 | 0.31 | 0.04864 | -0.035 | 6.38
12 | 0.185 | 0.06628 | -0.031 | 2.785
12.5 | 0.082 | 0.07766 | -0.029 | 1.061

## 86. Re 6M Mach 0.25 (2)
BIGFOIL.COM POLAR EXPORT
MID 44c
MID 44c |  |  |  | Cl Max: | 1.3822 | at alpha= | 11 | deg
XFOIL ncrit=9 |  |  |  | L/D Max: | 124.14 | at alpha= | 4 | deg
Re: | 6000000 |  |  | Cd Min: | 0.07442 | at alpha= | 12.5 | deg
Mach: | 0.25 |  |  | Cl=0 at alpha= | -99 | deg
|  |  |  | @ Cl=0.1, Cd= | 0.00503
|  |  |  | @ Cl=0.4, Cd= | 0.0049579
|  |  |  | @ Cl=0.6, Cd= | 0.0050084
alpha (deg) | Cl | Cd | Cm | Cl/Cd
0 | 0.227 | 0.00503 | -0.0468 | 45.1292
0.5 | 0.2862 | 0.00492 | -0.0471 | 58.1707
1 | 0.3452 | 0.00493 | -0.0472 | 70.0203
1.5 | 0.4042 | 0.00496 | -0.0474 | 81.4919
2 | 0.4631 | 0.00498 | -0.0475 | 92.992
2.5 | 0.5218 | 0.00498 | -0.0477 | 104.7791
3 | 0.5786 | 0.00492 | -0.0473 | 117.6016
3.5 | 0.6343 | 0.00515 | -0.0464 | 123.165
4 | 0.6927 | 0.00558 | -0.0463 | 124.1398
4.5 | 0.7508 | 0.0061 | -0.0461 | 123.082
5 | 0.8087 | 0.00667 | -0.0457 | 121.2444
5.5 | 0.8667 | 0.00727 | -0.0453 | 119.216
6 | 0.9251 | 0.00773 | -0.0448 | 119.6766
6.5 | 0.9832 | 0.00826 | -0.0443 | 119.0315
7 | 1.0409 | 0.00896 | -0.0435 | 116.1719
7.5 | 1.0979 | 0.00987 | -0.0426 | 111.2361
8 | 1.1537 | 0.01107 | -0.0415 | 104.2186
8.5 | 1.2078 | 0.0126 | -0.0402 | 95.8571
9 | 1.2599 | 0.01444 | -0.0386 | 87.2507
9.5 | 1.3089 | 0.01676 | -0.0367 | 78.0967
10 | 1.3316 | 0.02357 | -0.0332 | 56.4955
10.5 | 1.3666 | 0.02717 | -0.0308 | 50.2981
11 | 1.3822 | 0.03263 | -0.028 | 42.3598
11.5 | 1.3619 | 0.03966 | -0.0249 | 34.3394
12 | 1.3276 | 0.05353 | -0.0367 | 24.801
12.5 | 1.2845 | 0.07442 | -0.0527 | 17.2601

## 87. Re 6M Mach 0.50 (1)
BIGFOIL.COM POLAR EXPORT
MID 44c
MID 44c |  |  |  | Cl Max: | 1.159 | at alpha= | 20 | deg
JavaFoil+Calcfoil stall+Eppler ext transition |  |  |  | L/D Max: | 96.559 | at alpha= | 3.5 | deg
Re: | 6000000 |  |  | Cd Min: | 0.00737 | at alpha= | -0.5 | deg
Mach: | 0.5 |  |  | Cl=0 at alpha= | -1.9773 | deg
|  |  |  | @ Cl=0.1, Cd= | 0.0077073
|  |  |  | @ Cl=0.4, Cd= | 0.0074941
|  |  |  | @ Cl=0.6, Cd= | 0.0078662
alpha (deg) | Cl | Cd | Cm | Cl/Cd
-20 | -0.956 | 0.15603 | -0.029 | -6.125
-19.5 | -0.93 | 0.15032 | -0.029 | -6.185
-19 | -0.904 | 0.14701 | -0.028 | -6.151
-18.5 | -0.879 | 0.14862 | -0.029 | -5.915
-18 | -0.853 | 0.13713 | -0.029 | -6.223
-17.5 | -0.826 | 0.13394 | -0.028 | -6.165
-17 | -0.799 | 0.12893 | -0.027 | -6.197
-16.5 | -0.773 | 0.12468 | -0.027 | -6.201
-16 | -0.747 | 0.12094 | -0.027 | -6.179
-15.5 | -0.722 | 0.11639 | -0.027 | -6.201
-15 | -0.695 | 0.11155 | -0.027 | -6.229
-14.5 | -0.668 | 0.10433 | -0.026 | -6.402
-14 | -0.642 | 0.09691 | -0.026 | -6.621
-13.5 | -0.616 | 0.08972 | -0.026 | -6.864
-13 | -0.59 | 0.08367 | -0.027 | -7.051
-12.5 | -0.562 | 0.0922 | -0.025 | -6.097
-12 | -0.536 | 0.08277 | -0.025 | -6.473
-11.5 | -0.51 | 0.07478 | -0.026 | -6.82
-11 | -0.484 | 0.06868 | -0.027 | -7.054
-10.5 | -0.459 | 0.06263 | -0.028 | -7.336
-10 | -0.429 | 0.07055 | -0.024 | -6.077
-9.5 | -0.403 | 0.062 | -0.025 | -6.501
-9 | -0.378 | 0.05515 | -0.027 | -6.855
-8.5 | -0.359 | 0.04407 | -0.033 | -8.147
-8 | -0.388 | 0.01078 | -0.048 | -35.981
-7.5 | -0.296 | 0.04923 | -0.024 | -6.009
-7 | -0.269 | 0.04567 | -0.024 | -5.9
-6.5 | -0.243 | 0.04361 | -0.025 | -5.567
-6 | -0.216 | 0.04077 | -0.025 | -5.305
-5.5 | -0.193 | 0.03446 | -0.031 | -5.592
-5 | -0.201 | 0.00881 | -0.049 | -22.852
-4.5 | -0.229 | 0.00871 | -0.049 | -26.277
-4 | -0.234 | 0.00857 | -0.049 | -27.33
-3.5 | -0.189 | 0.00845 | -0.049 | -22.357
-3 | -0.131 | 0.0083 | -0.049 | -15.81
-2.5 | -0.068 | 0.00815 | -0.049 | -8.381
-2 | -0.003 | 0.00813 | -0.049 | -0.361
-1.5 | 0.063 | 0.008 | -0.049 | 7.938
-1 | 0.13 | 0.00747 | -0.049 | 17.421
-0.5 | 0.197 | 0.00737 | -0.049 | 26.74
0 | 0.264 | 0.00741 | -0.049 | 35.57
0.5 | 0.33 | 0.00743 | -0.049 | 44.445
1 | 0.397 | 0.00749 | -0.049 | 52.955
1.5 | 0.463 | 0.00758 | -0.049 | 61.04
2 | 0.529 | 0.00772 | -0.049 | 68.477
2.5 | 0.595 | 0.00786 | -0.049 | 75.644
3 | 0.66 | 0.00794 | -0.049 | 83.076
3.5 | 0.724 | 0.00749 | -0.049 | 96.559
4 | 0.784 | 0.00882 | -0.049 | 88.893
4.5 | 0.835 | 0.00928 | -0.049 | 89.983
5 | 0.871 | 0.00984 | -0.049 | 88.539
5.5 | 0.874 | 0.01039 | -0.05 | 84.084
6 | 0.748 | 0.01102 | -0.05 | 67.82
6.5 | 0.562 | 0.01185 | -0.05 | 47.43
7 | 0.595 | 0.01268 | -0.05 | 46.913
7.5 | 0.623 | 0.01397 | -0.049 | 44.621
8 | 0.543 | 0.04931 | -0.032 | 11.018
8.5 | 0.56 | 0.05757 | -0.027 | 9.735
9 | 0.691 | 0.01914 | -0.047 | 36.117
9.5 | 0.632 | 0.05371 | -0.035 | 11.769
10 | 0.636 | 0.0744 | -0.024 | 8.553
10.5 | 0.675 | 0.06549 | -0.032 | 10.303
11 | 0.691 | 0.07745 | -0.027 | 8.929
11.5 | 0.717 | 0.08697 | -0.027 | 8.24
12 | 0.743 | 0.08326 | -0.027 | 8.924
12.5 | 0.768 | 0.09151 | -0.027 | 8.395
13 | 0.796 | 0.09761 | -0.028 | 8.157
13.5 | 0.82 | 0.10065 | -0.027 | 8.15
14 | 0.846 | 0.10414 | -0.027 | 8.122
14.5 | 0.874 | 0.10864 | -0.029 | 8.048
15 | 0.902 | 0.11536 | -0.03 | 7.82
15.5 | 0.924 | 0.11678 | -0.028 | 7.915
16 | 0.951 | 0.121 | -0.029 | 7.856
16.5 | 0.981 | 0.12508 | -0.031 | 7.841
17 | 1.003 | 0.12733 | -0.029 | 7.874
17.5 | 1.028 | 0.13465 | -0.03 | 7.635
18 | 1.056 | 0.13675 | -0.031 | 7.722
18.5 | 1.086 | 0.14111 | -0.032 | 7.697
19 | 1.105 | 0.14346 | -0.031 | 7.704
19.5 | 1.131 | 0.15155 | -0.031 | 7.461
20 | 1.159 | 0.15491 | -0.032 | 7.481

## 88. Re 6M Mach 0.50 (2)
BIGFOIL.COM POLAR EXPORT
MID 44c
MID 44c |  |  |  | Cl Max: | 1.1786 | at alpha= | 7.5 | deg
XFOIL ncrit=9 |  |  |  | L/D Max: | 130.939 | at alpha= | 3.5 | deg
Re: | 6000000 |  |  | Cd Min: | 0.16528 | at alpha= | 12.5 | deg
Mach: | 0.5 |  |  | Cl=0 at alpha= | -99 | deg
|  |  |  | @ Cl=0.1, Cd= | 0.00516
|  |  |  | @ Cl=0.4, Cd= | 0.0051162
|  |  |  | @ Cl=0.6, Cd= | 0.0052808
alpha (deg) | Cl | Cd | Cm | Cl/Cd
0 | 0.2568 | 0.00516 | -0.052 | 49.7674
0.5 | 0.3242 | 0.00508 | -0.0522 | 63.8189
1 | 0.3916 | 0.00511 | -0.0522 | 76.6341
1.5 | 0.459 | 0.00516 | -0.0522 | 88.9535
2 | 0.5266 | 0.00523 | -0.0522 | 100.6883
2.5 | 0.5944 | 0.00528 | -0.052 | 112.5758
3 | 0.661 | 0.00529 | -0.0514 | 124.9527
3.5 | 0.7254 | 0.00554 | -0.0498 | 130.9386
4 | 0.7941 | 0.00609 | -0.0489 | 130.3941
4.5 | 0.8631 | 0.00678 | -0.0477 | 127.3009
5 | 0.9333 | 0.00749 | -0.0461 | 124.6061
5.5 | 1.0046 | 0.00832 | -0.0441 | 120.7452
6 | 1.0752 | 0.00977 | -0.0412 | 110.0512
6.5 | 1.1415 | 0.01252 | -0.037 | 91.1741
7 | 1.1777 | 0.02008 | -0.0316 | 58.6504
7.5 | 1.1786 | 0.0303 | -0.0284 | 38.8977
8 | 1.1507 | 0.04033 | -0.0291 | 28.5321
8.5 | 1.1249 | 0.0564 | -0.0472 | 19.945
10 | 1.0355 | 0.1004 | -0.0722 | 10.3137
10.5 | 1.014 | 0.11366 | -0.0788 | 8.9213
11 | 0.9971 | 0.12685 | -0.0852 | 7.8605
11.5 | 0.9857 | 0.14001 | -0.0916 | 7.0402
12 | 0.98 | 0.15288 | -0.0976 | 6.4103
12.5 | 0.9807 | 0.16528 | -0.1035 | 5.9336

## 89. Re 7M Mach 0.00 (1)
BIGFOIL.COM POLAR EXPORT
MID 44c
MID 44c |  |  |  | Cl Max: | 0.958 | at alpha= | 8.5 | deg
JavaFoil+Calcfoil stall+Eppler ext transition |  |  |  | L/D Max: | 96.332 | at alpha= | 6 | deg
Re: | 7000000 |  |  | Cd Min: | 0.00706 | at alpha= | -0.5 | deg
Mach: | 0 |  |  | Cl=0 at alpha= | -1.9741 | deg
|  |  |  | @ Cl=0.1, Cd= | 0.0071802
|  |  |  | @ Cl=0.4, Cd= | 0.0071989
|  |  |  | @ Cl=0.6, Cd= | 0.0605
alpha (deg) | Cl | Cd | Cm | Cl/Cd
-12.5 | -0.313 | 0.08088 | -0.022 | -3.866
-12 | -0.329 | 0.07649 | -0.022 | -4.298
-11.5 | -0.344 | 0.07233 | -0.022 | -4.762
-11 | -0.359 | 0.06806 | -0.022 | -5.279
-10.5 | -0.373 | 0.06413 | -0.022 | -5.812
-10 | -0.384 | 0.05998 | -0.023 | -6.41
-9.5 | -0.393 | 0.05631 | -0.023 | -6.984
-9 | -0.399 | 0.05264 | -0.024 | -7.582
-8.5 | -0.403 | 0.04711 | -0.026 | -8.557
-8 | -0.458 | 0.01321 | -0.04 | -34.68
-7.5 | -0.478 | 0.00875 | -0.043 | -54.587
-7 | -0.46 | 0.00858 | -0.043 | -53.571
-6.5 | -0.435 | 0.00841 | -0.043 | -51.76
-6 | -0.404 | 0.00831 | -0.043 | -48.626
-5.5 | -0.366 | 0.00822 | -0.043 | -44.538
-5 | -0.322 | 0.00812 | -0.043 | -39.726
-4.5 | -0.275 | 0.00805 | -0.043 | -34.161
-4 | -0.224 | 0.00797 | -0.043 | -28.147
-3.5 | -0.171 | 0.00788 | -0.043 | -21.698
-3 | -0.116 | 0.00779 | -0.043 | -14.901
-2.5 | -0.06 | 0.00773 | -0.043 | -7.725
-2 | -0.003 | 0.00769 | -0.043 | -0.332
-1.5 | 0.055 | 0.00725 | -0.043 | 7.593
-1 | 0.113 | 0.00716 | -0.043 | 15.76
-0.5 | 0.171 | 0.00706 | -0.043 | 24.177
0 | 0.228 | 0.0071 | -0.043 | 32.155
0.5 | 0.286 | 0.0071 | -0.043 | 40.279
1 | 0.344 | 0.00714 | -0.043 | 48.139
1.5 | 0.401 | 0.0072 | -0.043 | 55.705
2 | 0.458 | 0.00728 | -0.043 | 63.006
2.5 | 0.516 | 0.00739 | -0.043 | 69.79
3 | 0.573 | 0.00748 | -0.043 | 76.54
3.5 | 0.629 | 0.00755 | -0.043 | 83.246
4 | 0.684 | 0.00774 | -0.043 | 88.371
4.5 | 0.735 | 0.00802 | -0.043 | 91.7
5 | 0.784 | 0.00832 | -0.043 | 94.164
5.5 | 0.828 | 0.00865 | -0.043 | 95.708
6 | 0.867 | 0.00901 | -0.043 | 96.332
6.5 | 0.901 | 0.0094 | -0.043 | 95.786
7 | 0.927 | 0.00979 | -0.043 | 94.681
7.5 | 0.945 | 0.01016 | -0.043 | 93.026
8 | 0.956 | 0.0106 | -0.043 | 90.206
8.5 | 0.958 | 0.01106 | -0.043 | 86.611
9 | 0.948 | 0.01164 | -0.043 | 81.463
9.5 | 0.928 | 0.01224 | -0.043 | 75.797
10 | 0.9 | 0.01285 | -0.043 | 70.031
10.5 | 0.865 | 0.01367 | -0.043 | 63.302
11 | 0.826 | 0.01478 | -0.043 | 55.903
11.5 | 0.765 | 0.01642 | -0.042 | 46.605
12 | 0.695 | 0.02273 | -0.04 | 30.576
12.5 | 0.627 | 0.03448 | -0.038 | 18.178
13 | 0.568 | 0.04803 | -0.036 | 11.832
13.5 | 0.519 | 0.0605 | -0.034 | 8.577

## 90. Re 7M Mach 0.00 (2)
BIGFOIL.COM POLAR EXPORT
MID 44c
MID 44c |  |  |  | Cl Max: | 1.6799 | at alpha= | 15 | deg
XFOIL ncrit=9 |  |  |  | L/D Max: | 124.801 | at alpha= | 4.5 | deg
Re: | 7000000 |  |  | Cd Min: | 0.28177 | at alpha= | 20 | deg
Mach: | 0 |  |  | Cl=0 at alpha= | -1.9227 | deg
|  |  |  | @ Cl=0.1, Cd= | 0.0051146
|  |  |  | @ Cl=0.4, Cd= | 0.0049107
|  |  |  | @ Cl=0.6, Cd= | 0.0049921
alpha (deg) | Cl | Cd | Cm | Cl/Cd
-13.5 | -1.0424 | 0.08201 | 0.0086 | -12.7106
-13 | -1.185 | 0.0271 | -0.0424 | -43.7269
-12.5 | -1.1543 | 0.02019 | -0.0446 | -57.1719
-12 | -1.1134 | 0.01531 | -0.0454 | -72.7237
-11.5 | -1.0611 | 0.01447 | -0.0453 | -73.331
-11 | -1.0078 | 0.01389 | -0.0452 | -72.5558
-10.5 | -0.954 | 0.01335 | -0.0452 | -71.4607
-10 | -0.8999 | 0.0129 | -0.0451 | -69.7597
-9.5 | -0.8454 | 0.01251 | -0.045 | -67.5779
-9 | -0.7907 | 0.01218 | -0.045 | -64.9179
-8.5 | -0.7359 | 0.01174 | -0.0449 | -62.6831
-8 | -0.6808 | 0.01136 | -0.0449 | -59.9296
-7.5 | -0.6253 | 0.0112 | -0.0449 | -55.8304
-7 | -0.5715 | 0.00822 | -0.0452 | -69.5255
-6.5 | -0.5157 | 0.00718 | -0.0453 | -71.8245
-6 | -0.4565 | 0.00648 | -0.046 | -70.4475
-5.5 | -0.4043 | 0.0061 | -0.0449 | -66.2787
-5 | -0.3488 | 0.00581 | -0.0446 | -60.0344
-4.5 | -0.2926 | 0.00569 | -0.0445 | -51.4236
-4 | -0.2362 | 0.00567 | -0.0445 | -41.6578
-3.5 | -0.1794 | 0.00551 | -0.0445 | -32.559
-3 | -0.1226 | 0.00543 | -0.0445 | -22.5783
-2 | -0.0088 | 0.00533 | -0.0447 | -1.651
-1.5 | 0.0481 | 0.00526 | -0.0448 | 9.1445
-1 | 0.1052 | 0.0051 | -0.045 | 20.6275
-0.5 | 0.1622 | 0.005 | -0.0452 | 32.44
0 | 0.2192 | 0.00497 | -0.0454 | 44.1046
0.5 | 0.2762 | 0.00489 | -0.0457 | 56.4826
1 | 0.3331 | 0.00488 | -0.0458 | 68.2582
1.5 | 0.3899 | 0.0049 | -0.046 | 79.5714
2 | 0.4465 | 0.00496 | -0.0462 | 90.0202
2.5 | 0.5031 | 0.00497 | -0.0464 | 101.2274
3 | 0.5592 | 0.005 | -0.0465 | 111.84
3.5 | 0.6112 | 0.00499 | -0.0456 | 122.485
4 | 0.6671 | 0.00535 | -0.0455 | 124.6916
4.5 | 0.7226 | 0.00579 | -0.0455 | 124.8014
5 | 0.7779 | 0.00628 | -0.0454 | 123.8694
5.5 | 0.8328 | 0.00688 | -0.0452 | 121.0465
6 | 0.888 | 0.00728 | -0.0451 | 121.978
6.5 | 0.943 | 0.00762 | -0.045 | 123.7533
7 | 0.9974 | 0.00811 | -0.0448 | 122.984
7.5 | 1.0515 | 0.00866 | -0.0445 | 121.4203
8 | 1.105 | 0.0093 | -0.0442 | 118.8172
8.5 | 1.1578 | 0.01006 | -0.0438 | 115.0895
9 | 1.2097 | 0.01094 | -0.0433 | 110.5759
9.5 | 1.2605 | 0.012 | -0.0427 | 105.0417
10 | 1.3098 | 0.01329 | -0.042 | 98.5553
10.5 | 1.3564 | 0.01501 | -0.041 | 90.3664
11 | 1.3942 | 0.01828 | -0.0392 | 76.2691
11.5 | 1.431 | 0.02123 | -0.0374 | 67.4046
12 | 1.4767 | 0.02225 | -0.0366 | 66.3685
12.5 | 1.5209 | 0.02334 | -0.0357 | 65.1628
13 | 1.5614 | 0.02482 | -0.0344 | 62.9089
13.5 | 1.5981 | 0.02655 | -0.0329 | 60.1921
14 | 1.6345 | 0.02803 | -0.0314 | 58.3125
14.5 | 1.6639 | 0.02999 | -0.0293 | 55.4818
15 | 1.6799 | 0.03232 | -0.0259 | 51.9771
15.5 | 1.6705 | 0.03684 | -0.023 | 45.3447
16 | 1.6579 | 0.04464 | -0.0262 | 37.1393
16.5 | 1.6153 | 0.0607 | -0.0374 | 26.6112
17 | 1.0548 | 0.20446 | -0.1159 | 5.159
17.5 | 1.0246 | 0.23965 | -0.1309 | 4.2754
18 | 1.0461 | 0.24035 | -0.1329 | 4.3524
18.5 | 1.0633 | 0.2448 | -0.1363 | 4.3435
19.5 | 1.083 | 0.27412 | -0.1502 | 3.9508
20 | 1.0987 | 0.28177 | -0.1549 | 3.8993

## 91. Re 7M Mach 0.10 (1)
BIGFOIL.COM POLAR EXPORT
MID 44c
MID 44c |  |  |  | Cl Max: | 0.952 | at alpha= | 8 | deg
JavaFoil+Calcfoil stall+Eppler ext transition |  |  |  | L/D Max: | 96.095 | at alpha= | 6 | deg
Re: | 7000000 |  |  | Cd Min: | 0.00706 | at alpha= | -0.5 | deg
Mach: | 0.1 |  |  | Cl=0 at alpha= | -1.9741 | deg
|  |  |  | @ Cl=0.1, Cd= | 0.0071902
|  |  |  | @ Cl=0.4, Cd= | 0.0072164
|  |  |  | @ Cl=0.6, Cd= | 0.05546
alpha (deg) | Cl | Cd | Cm | Cl/Cd
-12.5 | -0.279 | 0.08106 | -0.022 | -3.445
-12 | -0.298 | 0.07694 | -0.022 | -3.868
-11.5 | -0.316 | 0.07291 | -0.022 | -4.333
-11 | -0.334 | 0.0687 | -0.022 | -4.856
-10.5 | -0.35 | 0.06454 | -0.022 | -5.425
-10 | -0.365 | 0.06062 | -0.022 | -6.018
-9.5 | -0.377 | 0.05679 | -0.023 | -6.637
-9 | -0.386 | 0.05329 | -0.023 | -7.237
-8.5 | -0.391 | 0.0486 | -0.025 | -8.056
-8 | -0.402 | 0.03675 | -0.031 | -10.952
-7.5 | -0.471 | 0.0088 | -0.043 | -53.603
-7 | -0.456 | 0.00862 | -0.043 | -52.917
-6.5 | -0.433 | 0.00844 | -0.043 | -51.339
-6 | -0.403 | 0.00834 | -0.043 | -48.38
-5.5 | -0.366 | 0.00823 | -0.043 | -44.48
-5 | -0.323 | 0.00813 | -0.043 | -39.744
-4.5 | -0.276 | 0.00807 | -0.043 | -34.171
-4 | -0.225 | 0.00798 | -0.043 | -28.199
-3.5 | -0.172 | 0.0079 | -0.043 | -21.756
-3 | -0.117 | 0.0078 | -0.043 | -14.946
-2.5 | -0.06 | 0.00774 | -0.043 | -7.754
-2 | -0.003 | 0.0077 | -0.043 | -0.333
-1.5 | 0.055 | 0.00726 | -0.043 | 7.621
-1 | 0.113 | 0.00717 | -0.043 | 15.818
-0.5 | 0.171 | 0.00706 | -0.043 | 24.27
0 | 0.23 | 0.00711 | -0.043 | 32.284
0.5 | 0.287 | 0.00711 | -0.043 | 40.423
1 | 0.345 | 0.00715 | -0.043 | 48.304
1.5 | 0.403 | 0.00722 | -0.043 | 55.868
2 | 0.461 | 0.00728 | -0.043 | 63.251
2.5 | 0.518 | 0.0074 | -0.043 | 70.027
3 | 0.575 | 0.0075 | -0.043 | 76.733
3.5 | 0.632 | 0.00757 | -0.043 | 83.423
4 | 0.687 | 0.00776 | -0.043 | 88.492
4.5 | 0.739 | 0.00805 | -0.043 | 91.771
5 | 0.787 | 0.00835 | -0.043 | 94.286
5.5 | 0.831 | 0.0087 | -0.043 | 95.608
6 | 0.87 | 0.00906 | -0.043 | 96.095
6.5 | 0.902 | 0.00945 | -0.043 | 95.502
7 | 0.927 | 0.00984 | -0.043 | 94.199
7.5 | 0.944 | 0.01025 | -0.043 | 92.036
8 | 0.952 | 0.01067 | -0.043 | 89.153
8.5 | 0.951 | 0.01116 | -0.043 | 85.188
9 | 0.937 | 0.01176 | -0.043 | 79.644
9.5 | 0.911 | 0.01234 | -0.043 | 73.81
10 | 0.877 | 0.01303 | -0.043 | 67.322
10.5 | 0.837 | 0.01394 | -0.043 | 60.025
11 | 0.785 | 0.01495 | -0.043 | 52.512
11.5 | 0.715 | 0.01841 | -0.042 | 38.83
12 | 0.64 | 0.02703 | -0.039 | 23.685
12.5 | 0.57 | 0.0412 | -0.037 | 13.838
13 | 0.512 | 0.05546 | -0.034 | 9.222

## 92. Re 7M Mach 0.10 (2)
BIGFOIL.COM POLAR EXPORT
MID 44c
MID 44c |  |  |  | Cl Max: | 1.6586 | at alpha= | 14.5 | deg
XFOIL ncrit=9 |  |  |  | L/D Max: | 124.972 | at alpha= | 4 | deg
Re: | 7000000 |  |  | Cd Min: | 0.27525 | at alpha= | 19.5 | deg
Mach: | 0.1 |  |  | Cl=0 at alpha= | -1.9215 | deg
|  |  |  | @ Cl=0.1, Cd= | 0.0051249
|  |  |  | @ Cl=0.4, Cd= | 0.0049169
|  |  |  | @ Cl=0.6, Cd= | 0.0050028
alpha (deg) | Cl | Cd | Cm | Cl/Cd
-17 | -0.7893 | 0.22928 | 0.0803 | -3.4425
-16.5 | -0.773 | 0.22197 | 0.0765 | -3.4825
-16 | -0.757 | 0.2145 | 0.0727 | -3.5291
-15.5 | -0.7417 | 0.20687 | 0.0691 | -3.5853
-15 | -0.7302 | 0.19793 | 0.0652 | -3.6892
-14.5 | -0.7188 | 0.18824 | 0.0616 | -3.8185
-12.5 | -0.9876 | 0.07836 | 0.0066 | -12.6034
-12 | -1.1095 | 0.02251 | -0.0455 | -49.2892
-11.5 | -1.0704 | 0.01657 | -0.0468 | -64.5987
-11 | -1.0193 | 0.01453 | -0.0468 | -70.1514
-10.5 | -0.9647 | 0.01381 | -0.0466 | -69.8552
-10 | -0.9097 | 0.01324 | -0.0463 | -68.7085
-9.5 | -0.8543 | 0.01275 | -0.0462 | -67.0039
-9 | -0.7987 | 0.01236 | -0.046 | -64.6197
-8.5 | -0.743 | 0.01189 | -0.0458 | -62.4895
-8 | -0.6871 | 0.0115 | -0.0457 | -59.7478
-7.5 | -0.631 | 0.01125 | -0.0456 | -56.0889
-7 | -0.5763 | 0.00873 | -0.0458 | -66.0137
-6.5 | -0.52 | 0.00738 | -0.0459 | -70.4607
-5.5 | -0.4075 | 0.00617 | -0.0453 | -66.0454
-5 | -0.3515 | 0.00585 | -0.045 | -60.0855
-4.5 | -0.2948 | 0.00571 | -0.0448 | -51.6287
-4 | -0.2379 | 0.00568 | -0.0448 | -41.8838
-3.5 | -0.1807 | 0.00552 | -0.0448 | -32.7355
-3 | -0.1235 | 0.00543 | -0.0448 | -22.744
-2.5 | -0.0662 | 0.00536 | -0.0449 | -12.3507
-2 | -0.009 | 0.00534 | -0.0449 | -1.6854
-1.5 | 0.0483 | 0.00526 | -0.0451 | 9.1825
-1 | 0.1057 | 0.00511 | -0.0453 | 20.6849
-0.5 | 0.1631 | 0.00501 | -0.0455 | 32.5549
0 | 0.2204 | 0.00498 | -0.0456 | 44.257
0.5 | 0.2778 | 0.00489 | -0.0459 | 56.8098
1 | 0.3349 | 0.00489 | -0.0461 | 68.4867
1.5 | 0.3921 | 0.00491 | -0.0462 | 79.8574
2 | 0.4491 | 0.00496 | -0.0464 | 90.5444
2.5 | 0.506 | 0.00499 | -0.0466 | 101.4028
3 | 0.5625 | 0.00501 | -0.0467 | 112.2754
3.5 | 0.6148 | 0.005 | -0.0457 | 122.96
4 | 0.6711 | 0.00537 | -0.0457 | 124.9721
4.5 | 0.727 | 0.00583 | -0.0456 | 124.6998
5 | 0.7828 | 0.00631 | -0.0455 | 124.0571
5.5 | 0.8381 | 0.00691 | -0.0453 | 121.288
6 | 0.8938 | 0.00731 | -0.0451 | 122.2709
6.5 | 0.9493 | 0.00767 | -0.0449 | 123.7679
7 | 1.0042 | 0.00818 | -0.0446 | 122.7628
7.5 | 1.0588 | 0.00876 | -0.0443 | 120.8676
8 | 1.1128 | 0.00944 | -0.0439 | 117.8814
8.5 | 1.1661 | 0.01026 | -0.0434 | 113.655
9 | 1.2183 | 0.01124 | -0.0428 | 108.3897
9.5 | 1.2693 | 0.01244 | -0.042 | 102.0338
10 | 1.318 | 0.01399 | -0.041 | 94.2102
10.5 | 1.3611 | 0.01658 | -0.0395 | 82.0929
11 | 1.3957 | 0.02041 | -0.0373 | 68.3831
11.5 | 1.4426 | 0.02152 | -0.0364 | 67.0353
12 | 1.4877 | 0.02275 | -0.0354 | 65.3934
12.5 | 1.5316 | 0.024 | -0.0342 | 63.8167
13 | 1.571 | 0.02569 | -0.0327 | 61.1522
13.5 | 1.6054 | 0.02772 | -0.0308 | 57.9149
14 | 1.6386 | 0.02954 | -0.0289 | 55.4705
14.5 | 1.6586 | 0.03209 | -0.0259 | 51.6859
15 | 1.653 | 0.03598 | -0.0222 | 45.9422
15.5 | 1.6311 | 0.04483 | -0.0257 | 36.3841
16 | 1.5602 | 0.06694 | -0.0416 | 23.3074
17 | 1.0434 | 0.21218 | -0.1197 | 4.9175
17.5 | 1.0491 | 0.22338 | -0.1255 | 4.6965
18 | 1.0598 | 0.23255 | -0.1305 | 4.5573
18.5 | 1.0713 | 0.24169 | -0.1357 | 4.4325
19 | 1.071 | 0.2673 | -0.1465 | 4.0067
19.5 | 1.0869 | 0.27525 | -0.1512 | 3.9488

## 93. Re 7M Mach 0.25 (1)
BIGFOIL.COM POLAR EXPORT
MID 44c
MID 44c |  |  |  | Cl Max: | 0.924 | at alpha= | 7.5 | deg
JavaFoil+Calcfoil stall+Eppler ext transition |  |  |  | L/D Max: | 94.703 | at alpha= | 6 | deg
Re: | 7000000 |  |  | Cd Min: | 0.00711 | at alpha= | -0.5 | deg
Mach: | 0.25 |  |  | Cl=0 at alpha= | -1.975 | deg
|  |  |  | @ Cl=0.1, Cd= | 0.07476
|  |  |  | @ Cl=0.4, Cd= | 0.07476
|  |  |  | @ Cl=0.6, Cd= | 0.07476
alpha (deg) | Cl | Cd | Cm | Cl/Cd
-12 | -0.056 | 0.07837 | -0.022 | -0.72
-11.5 | -0.054 | 0.07544 | -0.022 | -0.71
-11 | -0.051 | 0.06993 | -0.022 | -0.727
-10.5 | -0.123 | 0.06662 | -0.022 | -1.842
-10 | -0.181 | 0.06272 | -0.022 | -2.893
-9.5 | -0.228 | 0.05958 | -0.021 | -3.826
-9 | -0.268 | 0.05546 | -0.022 | -4.826
-8.5 | -0.3 | 0.05216 | -0.023 | -5.746
-8 | -0.324 | 0.04843 | -0.024 | -6.684
-7.5 | -0.34 | 0.04395 | -0.026 | -7.731
-7 | -0.422 | 0.00883 | -0.044 | -47.81
-6.5 | -0.415 | 0.00863 | -0.044 | -48.05
-6 | -0.395 | 0.00849 | -0.044 | -46.584
-5.5 | -0.365 | 0.00838 | -0.044 | -43.526
-5 | -0.325 | 0.00825 | -0.044 | -39.418
-4.5 | -0.28 | 0.00817 | -0.044 | -34.22
-4 | -0.229 | 0.00808 | -0.044 | -28.411
-3.5 | -0.176 | 0.00798 | -0.044 | -22.029
-3 | -0.119 | 0.00787 | -0.044 | -15.19
-2.5 | -0.062 | 0.00779 | -0.044 | -7.904
-2 | -0.003 | 0.00775 | -0.044 | -0.34
-1.5 | 0.057 | 0.00731 | -0.044 | 7.773
-1 | 0.117 | 0.00722 | -0.044 | 16.149
-0.5 | 0.176 | 0.00711 | -0.044 | 24.793
0 | 0.236 | 0.00715 | -0.044 | 32.971
0.5 | 0.295 | 0.00716 | -0.044 | 41.256
1 | 0.355 | 0.00721 | -0.044 | 49.239
1.5 | 0.414 | 0.0073 | -0.044 | 56.754
2 | 0.473 | 0.00737 | -0.044 | 64.262
2.5 | 0.532 | 0.0075 | -0.044 | 71.015
3 | 0.591 | 0.0076 | -0.044 | 77.816
3.5 | 0.649 | 0.00768 | -0.044 | 84.478
4 | 0.705 | 0.00791 | -0.044 | 89.197
4.5 | 0.758 | 0.00822 | -0.044 | 92.153
5 | 0.806 | 0.00855 | -0.044 | 94.2
5.5 | 0.848 | 0.00912 | -0.044 | 92.983
6 | 0.883 | 0.00932 | -0.044 | 94.703
6.5 | 0.908 | 0.00976 | -0.044 | 93.065
7 | 0.923 | 0.01021 | -0.044 | 90.391
7.5 | 0.924 | 0.01068 | -0.044 | 86.515
8 | 0.91 | 0.01116 | -0.044 | 81.598
8.5 | 0.882 | 0.01174 | -0.044 | 75.155
9 | 0.832 | 0.01243 | -0.044 | 66.926
9.5 | 0.762 | 0.01329 | -0.045 | 57.298
10 | 0.677 | 0.01447 | -0.045 | 46.764
10.5 | 0.564 | 0.01677 | -0.043 | 33.609
11 | 0.438 | 0.02609 | -0.04 | 16.772
11.5 | 0.315 | 0.04307 | -0.037 | 7.308
12 | 0.186 | 0.06342 | -0.032 | 2.926
12.5 | 0.083 | 0.07476 | -0.03 | 1.107

## 94. Re 7M Mach 0.25 (2)
BIGFOIL.COM POLAR EXPORT
MID 44c
MID 44c |  |  |  | Cl Max: | 1.4069 | at alpha= | 11 | deg
XFOIL ncrit=9 |  |  |  | L/D Max: | 126.319 | at alpha= | 4.5 | deg
Re: | 7000000 |  |  | Cd Min: | 0.28951 | at alpha= | 20 | deg
Mach: | 0.25 |  |  | Cl=0 at alpha= | -1.9165 | deg
|  |  |  | @ Cl=0.1, Cd= | 0.0051535
|  |  |  | @ Cl=0.4, Cd= | 0.0049478
|  |  |  | @ Cl=0.6, Cd= | 0.0050828
alpha (deg) | Cl | Cd | Cm | Cl/Cd
-8.5 | -0.6483 | 0.08448 | 0.017 | -7.674
-8 | -0.6532 | 0.06787 | -0.0019 | -9.6243
-7.5 | -0.6602 | 0.01443 | -0.049 | -45.7519
-7 | -0.602 | 0.01262 | -0.0488 | -47.7021
-6.5 | -0.5437 | 0.01026 | -0.0487 | -52.9922
-6 | -0.4817 | 0.00753 | -0.0493 | -63.9708
-5.5 | -0.426 | 0.00671 | -0.0479 | -63.4873
-5 | -0.367 | 0.00617 | -0.0472 | -59.4814
-4.5 | -0.3074 | 0.00586 | -0.0468 | -52.4573
-4 | -0.2478 | 0.00573 | -0.0466 | -43.2461
-3.5 | -0.1882 | 0.0056 | -0.0464 | -33.6071
-3 | -0.1286 | 0.00548 | -0.0463 | -23.4672
-2.5 | -0.0692 | 0.00541 | -0.0463 | -12.7911
-1.5 | 0.0494 | 0.00529 | -0.0463 | 9.3384
-1 | 0.1087 | 0.00513 | -0.0465 | 21.1891
-0.5 | 0.168 | 0.00502 | -0.0467 | 33.4661
0 | 0.2271 | 0.005 | -0.0468 | 45.42
0.5 | 0.2863 | 0.00491 | -0.0471 | 58.3096
1 | 0.3453 | 0.00492 | -0.0472 | 70.1829
1.5 | 0.4043 | 0.00495 | -0.0474 | 81.6768
2 | 0.4632 | 0.00502 | -0.0475 | 92.2709
2.5 | 0.5221 | 0.00504 | -0.0476 | 103.5913
3 | 0.5806 | 0.00509 | -0.0477 | 114.0668
3.5 | 0.6349 | 0.00507 | -0.0466 | 125.2268
4 | 0.6933 | 0.00549 | -0.0464 | 126.2842
4.5 | 0.7516 | 0.00595 | -0.0462 | 126.3193
5 | 0.8093 | 0.0066 | -0.0458 | 122.6212
5.5 | 0.8677 | 0.00708 | -0.0454 | 122.5565
6 | 0.9262 | 0.00749 | -0.045 | 123.6582
6.5 | 0.9844 | 0.008 | -0.0444 | 123.05
7 | 1.0423 | 0.00863 | -0.0438 | 120.7764
7.5 | 1.0997 | 0.00945 | -0.0429 | 116.3704
8 | 1.156 | 0.01052 | -0.0418 | 109.8859
8.5 | 1.2109 | 0.01189 | -0.0406 | 101.8419
9 | 1.2636 | 0.01367 | -0.039 | 92.436
9.5 | 1.3094 | 0.01673 | -0.0369 | 78.2666
10 | 1.3435 | 0.02156 | -0.034 | 62.3145
10.5 | 1.3832 | 0.02466 | -0.0317 | 56.0908
11 | 1.4069 | 0.02947 | -0.0289 | 47.7401
11.5 | 1.4003 | 0.03648 | -0.0256 | 38.3854
12 | 1.3642 | 0.04603 | -0.0286 | 29.6372
12.5 | 1.3324 | 0.06417 | -0.0453 | 20.7636
13 | 1.2671 | 0.08701 | -0.0586 | 14.5627
13.5 | 1.1662 | 0.11491 | -0.0726 | 10.1488
14 | 1.0966 | 0.13878 | -0.0845 | 7.9017
15.5 | 1.0453 | 0.1842 | -0.1066 | 5.6748
17 | 1.0332 | 0.23439 | -0.1308 | 4.408
17.5 | 1.0431 | 0.24788 | -0.1375 | 4.2081
18 | 1.059 | 0.25663 | -0.1423 | 4.1266
18.5 | 1.0755 | 0.26516 | -0.1472 | 4.056
19 | 1.0922 | 0.27346 | -0.1521 | 3.994
19.5 | 1.1091 | 0.28154 | -0.157 | 3.9394
20 | 1.1261 | 0.28951 | -0.1619 | 3.8897

## 95. Re 7M Mach 0.50 (1)
BIGFOIL.COM POLAR EXPORT
MID 44c
MID 44c |  |  |  | Cl Max: | 1.161 | at alpha= | 20 | deg
JavaFoil+Calcfoil stall+Eppler ext transition |  |  |  | L/D Max: | 92.025 | at alpha= | 4.5 | deg
Re: | 7000000 |  |  | Cd Min: | 0.00735 | at alpha= | 0 | deg
Mach: | 0.5 |  |  | Cl=0 at alpha= | -1.9773 | deg
|  |  |  | @ Cl=0.1, Cd= | 0.0076394
|  |  |  | @ Cl=0.4, Cd= | 0.0074568
|  |  |  | @ Cl=0.6, Cd= | 0.0079238
alpha (deg) | Cl | Cd | Cm | Cl/Cd
-20 | -0.957 | 0.1534 | -0.029 | -6.236
-19.5 | -0.93 | 0.14936 | -0.029 | -6.226
-19 | -0.904 | 0.14234 | -0.029 | -6.353
-18.5 | -0.879 | 0.14643 | -0.029 | -6.006
-18 | -0.854 | 0.13583 | -0.029 | -6.289
-17.5 | -0.826 | 0.13101 | -0.028 | -6.307
-17 | -0.799 | 0.127 | -0.027 | -6.293
-16.5 | -0.773 | 0.12275 | -0.027 | -6.3
-16 | -0.747 | 0.11901 | -0.027 | -6.281
-15.5 | -0.722 | 0.11577 | -0.028 | -6.237
-15 | -0.695 | 0.11008 | -0.027 | -6.315
-14.5 | -0.668 | 0.10229 | -0.027 | -6.535
-14 | -0.642 | 0.09563 | -0.027 | -6.717
-13.5 | -0.617 | 0.08864 | -0.027 | -6.956
-13 | -0.591 | 0.08217 | -0.027 | -7.189
-12.5 | -0.562 | 0.08937 | -0.026 | -6.292
-12 | -0.536 | 0.08135 | -0.026 | -6.591
-11.5 | -0.511 | 0.07335 | -0.027 | -6.968
-11 | -0.486 | 0.06665 | -0.028 | -7.294
-10.5 | -0.463 | 0.05936 | -0.031 | -7.796
-10 | -0.429 | 0.06931 | -0.024 | -6.187
-9.5 | -0.403 | 0.06111 | -0.025 | -6.601
-9 | -0.379 | 0.05385 | -0.028 | -7.038
-8.5 | -0.366 | 0.03795 | -0.036 | -9.65
-8 | -0.4 | 0.00974 | -0.049 | -41.073
-7.5 | -0.296 | 0.04879 | -0.024 | -6.069
-7 | -0.27 | 0.04517 | -0.025 | -5.976
-6.5 | -0.243 | 0.0431 | -0.026 | -5.641
-6 | -0.217 | 0.03993 | -0.027 | -5.432
-5.5 | -0.234 | 0.00886 | -0.049 | -26.454
-5 | -0.201 | 0.00881 | -0.049 | -22.835
-4.5 | -0.229 | 0.00867 | -0.049 | -26.396
-4 | -0.234 | 0.00852 | -0.049 | -27.494
-3.5 | -0.189 | 0.00839 | -0.049 | -22.522
-3 | -0.131 | 0.00822 | -0.049 | -15.978
-2.5 | -0.068 | 0.00805 | -0.049 | -8.486
-2 | -0.003 | 0.00803 | -0.049 | -0.366
-1.5 | 0.063 | 0.00791 | -0.049 | 8.021
-1 | 0.13 | 0.00742 | -0.049 | 17.552
-0.5 | 0.197 | 0.00737 | -0.049 | 26.718
0 | 0.264 | 0.00735 | -0.049 | 35.85
0.5 | 0.33 | 0.00743 | -0.049 | 44.422
1 | 0.397 | 0.00745 | -0.049 | 53.203
1.5 | 0.463 | 0.0076 | -0.049 | 60.936
2 | 0.529 | 0.00773 | -0.049 | 68.461
2.5 | 0.595 | 0.00791 | -0.049 | 75.192
3 | 0.66 | 0.00809 | -0.049 | 81.518
3.5 | 0.724 | 0.00822 | -0.049 | 88.047
4 | 0.784 | 0.00863 | -0.049 | 90.899
4.5 | 0.835 | 0.00908 | -0.049 | 92.025
5 | 0.871 | 0.00963 | -0.049 | 90.461
5.5 | 0.874 | 0.01015 | -0.05 | 86.07
6 | 0.748 | 0.01076 | -0.05 | 69.461
6.5 | 0.562 | 0.01156 | -0.05 | 48.631
7 | 0.595 | 0.01236 | -0.05 | 48.118
7.5 | 0.627 | 0.01433 | -0.05 | 43.777
8 | 0.56 | 0.04045 | -0.037 | 13.848
8.5 | 0.564 | 0.05522 | -0.029 | 10.214
9 | 0.7 | 0.01743 | -0.048 | 40.166
9.5 | 0.643 | 0.0473 | -0.038 | 13.604
10 | 0.637 | 0.07323 | -0.025 | 8.698
10.5 | 0.691 | 0.0561 | -0.036 | 12.311
11 | 0.693 | 0.07574 | -0.028 | 9.154
11.5 | 0.717 | 0.08572 | -0.027 | 8.366
12 | 0.745 | 0.08137 | -0.028 | 9.157
12.5 | 0.769 | 0.09057 | -0.027 | 8.49
13 | 0.798 | 0.09531 | -0.029 | 8.368
13.5 | 0.82 | 0.09909 | -0.027 | 8.28
14 | 0.846 | 0.10136 | -0.027 | 8.348
14.5 | 0.876 | 0.10608 | -0.029 | 8.258
15 | 0.903 | 0.11328 | -0.03 | 7.973
15.5 | 0.925 | 0.11306 | -0.028 | 8.178
16 | 0.953 | 0.11799 | -0.03 | 8.074
16.5 | 0.983 | 0.12217 | -0.031 | 8.044
17 | 1.003 | 0.12657 | -0.03 | 7.923
17.5 | 1.028 | 0.12929 | -0.03 | 7.953
18 | 1.057 | 0.1347 | -0.031 | 7.849
18.5 | 1.089 | 0.13724 | -0.033 | 7.933
19 | 1.106 | 0.14301 | -0.031 | 7.731
19.5 | 1.131 | 0.14893 | -0.031 | 7.594
20 | 1.161 | 0.15111 | -0.032 | 7.684

## 96. Re 7M Mach 0.50 (2)
BIGFOIL.COM POLAR EXPORT
MID 44c
MID 44c |  |  |  | Cl Max: | 1.2421 | at alpha= | 20 | deg
XFOIL ncrit=9 |  |  |  | L/D Max: | 134.233 | at alpha= | 3.5 | deg
Re: | 7000000 |  |  | Cd Min: | 0.32409 | at alpha= | 20 | deg
Mach: | 0.5 |  |  | Cl=0 at alpha= | -1.8939 | deg
|  |  |  | @ Cl=0.1, Cd= | 0.0053313
|  |  |  | @ Cl=0.4, Cd= | 0.0050685
|  |  |  | @ Cl=0.6, Cd= | 0.0053254
alpha (deg) | Cl | Cd | Cm | Cl/Cd
-20 | -0.9963 | 0.30287 | 0.1259 | -3.2895
-19.5 | -0.9733 | 0.29399 | 0.1205 | -3.3107
-19 | -0.9505 | 0.28529 | 0.1151 | -3.3317
-18.5 | -0.9277 | 0.27652 | 0.1099 | -3.3549
-18 | -0.9048 | 0.26771 | 0.1047 | -3.3798
-17.5 | -0.8821 | 0.25895 | 0.0996 | -3.4064
-17 | -0.8596 | 0.25023 | 0.0946 | -3.4352
-16.5 | -0.8374 | 0.2415 | 0.0898 | -3.4675
-16 | -0.8156 | 0.2328 | 0.0851 | -3.5034
-15.5 | -0.7942 | 0.22412 | 0.0805 | -3.5436
-15 | -0.7735 | 0.21545 | 0.076 | -3.5902
-14.5 | -0.7542 | 0.20642 | 0.0714 | -3.6537
-14 | -0.7346 | 0.19752 | 0.0671 | -3.7191
-13.5 | -0.7161 | 0.18819 | 0.063 | -3.8052
-13 | -0.6981 | 0.18006 | 0.059 | -3.877
-12.5 | -0.6792 | 0.17245 | 0.0554 | -3.9385
-12 | -0.6608 | 0.1642 | 0.0519 | -4.0244
-11.5 | -0.6447 | 0.15592 | 0.0485 | -4.1348
-11 | -0.6298 | 0.14761 | 0.0451 | -4.2666
-10.5 | -0.6162 | 0.13935 | 0.0418 | -4.422
-10 | -0.6037 | 0.13105 | 0.0386 | -4.6066
-9.5 | -0.5917 | 0.1228 | 0.0354 | -4.8184
-9 | -0.5849 | 0.11387 | 0.0317 | -5.1366
-8.5 | -0.5759 | 0.10539 | 0.0281 | -5.4645
-8 | -0.5679 | 0.09679 | 0.0241 | -5.8673
-7.5 | -0.5612 | 0.08807 | 0.0197 | -6.3722
-7 | -0.5564 | 0.07911 | 0.0145 | -7.0332
-6.5 | -0.5493 | 0.06956 | 0.0062 | -7.8968
-6 | -0.5171 | 0.05771 | -0.0114 | -8.9603
-5.5 | -0.4771 | 0.04259 | -0.0328 | -11.2022
-4.5 | -0.3643 | 0.01664 | -0.0535 | -21.893
-4 | -0.2971 | 0.0083 | -0.0551 | -35.7952
-3.5 | -0.2247 | 0.00626 | -0.0542 | -35.8946
-3 | -0.1535 | 0.00579 | -0.0533 | -26.5112
-2.5 | -0.0835 | 0.00561 | -0.0527 | -14.8841
-2 | -0.0145 | 0.0055 | -0.0523 | -2.6364
-1.5 | 0.0538 | 0.00544 | -0.052 | 9.8897
-1 | 0.1218 | 0.00528 | -0.0519 | 23.0682
-0.5 | 0.1895 | 0.00515 | -0.052 | 36.7961
0 | 0.2569 | 0.0051 | -0.0521 | 50.3725
0.5 | 0.3244 | 0.00505 | -0.0522 | 64.2376
1 | 0.3918 | 0.00506 | -0.0522 | 77.4308
1.5 | 0.4592 | 0.00513 | -0.0522 | 89.5127
2 | 0.5268 | 0.00522 | -0.0522 | 100.9195
2.5 | 0.5948 | 0.00532 | -0.052 | 111.8045
3 | 0.6628 | 0.00539 | -0.0517 | 122.9685
3.5 | 0.7262 | 0.00541 | -0.0499 | 134.2329
4 | 0.795 | 0.00596 | -0.049 | 133.3893
4.5 | 0.864 | 0.00668 | -0.0478 | 129.3413
5 | 0.9345 | 0.00731 | -0.0463 | 127.8386
5.5 | 1.0063 | 0.00803 | -0.0443 | 125.3176
6 | 1.0774 | 0.00939 | -0.0414 | 114.7391
6.5 | 1.1441 | 0.01209 | -0.0372 | 94.6319
7 | 1.1821 | 0.01945 | -0.0318 | 60.7763
7.5 | 1.1835 | 0.02973 | -0.0285 | 39.8083
8 | 1.1506 | 0.04037 | -0.0294 | 28.5014
8.5 | 1.1243 | 0.05664 | -0.0478 | 19.8499
9 | 1.0951 | 0.07253 | -0.0576 | 15.0986
9.5 | 1.0657 | 0.08632 | -0.0649 | 12.3459
10 | 1.0401 | 0.09969 | -0.0718 | 10.4333
10.5 | 1.0182 | 0.11297 | -0.0785 | 9.013
11 | 1.0008 | 0.12619 | -0.0849 | 7.9309
11.5 | 0.989 | 0.13936 | -0.0912 | 7.0967
12 | 0.9827 | 0.15228 | -0.0974 | 6.4532
12.5 | 0.9831 | 0.1647 | -0.1033 | 5.969
13 | 0.9876 | 0.17669 | -0.109 | 5.5895
13.5 | 0.997 | 0.18801 | -0.1146 | 5.3029
14 | 1.0106 | 0.19836 | -0.1199 | 5.0948
14.5 | 1.0229 | 0.20993 | -0.1259 | 4.8726
15 | 1.0392 | 0.22047 | -0.1313 | 4.7136
15.5 | 1.056 | 0.23177 | -0.1371 | 4.5562
16 | 1.0743 | 0.2427 | -0.1429 | 4.4265
16.5 | 1.0937 | 0.25334 | -0.1487 | 4.3171
17 | 1.1128 | 0.26427 | -0.1547 | 4.2108
17.5 | 1.1336 | 0.27433 | -0.1604 | 4.1322
18 | 1.1548 | 0.28425 | -0.1661 | 4.0626
18.5 | 1.1763 | 0.29413 | -0.1718 | 3.9993
19 | 1.198 | 0.30407 | -0.1776 | 3.9399
19.5 | 1.2201 | 0.31406 | -0.1836 | 3.8849
20 | 1.2421 | 0.32409 | -0.1895 | 3.8326

## 97. Re 8M Mach 0.00 (1)
BIGFOIL.COM POLAR EXPORT
MID 44c
MID 44c |  |  |  | Cl Max: | 0.958 | at alpha= | 8.5 | deg
JavaFoil+Calcfoil stall+Eppler ext transition |  |  |  | L/D Max: | 98.206 | at alpha= | 6 | deg
Re: | 8000000 |  |  | Cd Min: | 0.00706 | at alpha= | 0 | deg
Mach: | 0 |  |  | Cl=0 at alpha= | -1.9741 | deg
|  |  |  | @ Cl=0.1, Cd= | 0.0071414
|  |  |  | @ Cl=0.4, Cd= | 0.0072084
|  |  |  | @ Cl=0.6, Cd= | 0.05611
alpha (deg) | Cl | Cd | Cm | Cl/Cd
-13 | -0.297 | 0.08452 | -0.022 | -3.51
-12.5 | -0.313 | 0.08012 | -0.022 | -3.905
-12 | -0.329 | 0.07582 | -0.022 | -4.338
-11.5 | -0.345 | 0.0719 | -0.022 | -4.792
-11 | -0.359 | 0.06749 | -0.022 | -5.327
-10.5 | -0.373 | 0.06335 | -0.023 | -5.89
-10 | -0.385 | 0.05908 | -0.023 | -6.517
-9.5 | -0.394 | 0.05606 | -0.023 | -7.02
-9 | -0.4 | 0.05207 | -0.024 | -7.675
-8.5 | -0.408 | 0.04296 | -0.029 | -9.501
-8 | -0.489 | 0.00897 | -0.043 | -54.463
-7.5 | -0.478 | 0.00873 | -0.043 | -54.729
-7 | -0.46 | 0.00855 | -0.043 | -53.768
-6.5 | -0.435 | 0.0084 | -0.043 | -51.825
-6 | -0.404 | 0.00831 | -0.043 | -48.609
-5.5 | -0.366 | 0.00821 | -0.043 | -44.608
-5 | -0.322 | 0.00811 | -0.043 | -39.767
-4.5 | -0.275 | 0.00803 | -0.043 | -34.251
-4 | -0.224 | 0.00791 | -0.043 | -28.334
-3.5 | -0.171 | 0.00782 | -0.043 | -21.868
-3 | -0.116 | 0.00774 | -0.043 | -14.996
-2.5 | -0.06 | 0.00773 | -0.043 | -7.725
-2 | -0.003 | 0.00761 | -0.043 | -0.335
-1.5 | 0.055 | 0.00725 | -0.043 | 7.595
-1 | 0.113 | 0.00711 | -0.043 | 15.874
-0.5 | 0.171 | 0.00708 | -0.043 | 24.084
0 | 0.228 | 0.00706 | -0.043 | 32.344
0.5 | 0.286 | 0.00713 | -0.043 | 40.14
1 | 0.344 | 0.00712 | -0.043 | 48.239
1.5 | 0.401 | 0.00721 | -0.043 | 55.651
2 | 0.458 | 0.00729 | -0.043 | 62.905
2.5 | 0.516 | 0.0074 | -0.043 | 69.652
3 | 0.573 | 0.00751 | -0.043 | 76.184
3.5 | 0.629 | 0.00764 | -0.043 | 82.34
4 | 0.684 | 0.00844 | -0.043 | 81.037
4.5 | 0.735 | 0.00787 | -0.043 | 93.437
5 | 0.784 | 0.00817 | -0.043 | 95.956
5.5 | 0.828 | 0.0085 | -0.043 | 97.43
6 | 0.867 | 0.00883 | -0.043 | 98.206
6.5 | 0.901 | 0.00922 | -0.043 | 97.677
7 | 0.927 | 0.0096 | -0.043 | 96.573
7.5 | 0.945 | 0.00996 | -0.043 | 94.911
8 | 0.956 | 0.01038 | -0.043 | 92.057
8.5 | 0.958 | 0.01083 | -0.043 | 88.425
9 | 0.948 | 0.01138 | -0.043 | 83.362
9.5 | 0.928 | 0.01196 | -0.043 | 77.603
10 | 0.9 | 0.01257 | -0.043 | 71.59
10.5 | 0.865 | 0.01332 | -0.043 | 64.938
11 | 0.826 | 0.01432 | -0.043 | 57.691
11.5 | 0.769 | 0.01569 | -0.042 | 48.994
12 | 0.702 | 0.02054 | -0.041 | 34.191
12.5 | 0.634 | 0.03054 | -0.039 | 20.776
13 | 0.574 | 0.04348 | -0.036 | 13.208
13.5 | 0.523 | 0.05611 | -0.034 | 9.325

## 98. Re 8M Mach 0.00 (2)
BIGFOIL.COM POLAR EXPORT
MID 44c
MID 44c |  |  |  | Cl Max: | 1.7398 | at alpha= | 15.5 | deg
XFOIL ncrit=9 |  |  |  | L/D Max: | 127.1 | at alpha= | 4.5 | deg
Re: | 8000000 |  |  | Cd Min: | 0.2545 | at alpha= | 19.5 | deg
Mach: | 0 |  |  | Cl=0 at alpha= | -1.9219 | deg
|  |  |  | @ Cl=0.1, Cd= | 0.0050827
|  |  |  | @ Cl=0.4, Cd= | 0.0049141
|  |  |  | @ Cl=0.6, Cd= | 0.0051355
alpha (deg) | Cl | Cd | Cm | Cl/Cd
-13.5 | -1.002 | 0.09 | 0.0146 | -11.1333
-13 | -1.1605 | 0.0342 | -0.0383 | -33.9327
-12.5 | -1.1469 | 0.02277 | -0.0437 | -50.3689
-12 | -1.1098 | 0.01689 | -0.0451 | -65.7075
-11.5 | -1.0635 | 0.01346 | -0.0454 | -79.0119
-11 | -1.01 | 0.01285 | -0.0454 | -78.5992
-10.5 | -0.9561 | 0.01232 | -0.0453 | -77.6055
-10 | -0.9018 | 0.01188 | -0.0452 | -75.9091
-9.5 | -0.8471 | 0.01149 | -0.0451 | -73.725
-9 | -0.7921 | 0.01117 | -0.0451 | -70.9132
-8.5 | -0.7371 | 0.01075 | -0.0451 | -68.5674
-8 | -0.6818 | 0.01038 | -0.045 | -65.684
-7.5 | -0.6263 | 0.01015 | -0.045 | -61.7044
-7 | -0.5714 | 0.00867 | -0.0452 | -65.9054
-6.5 | -0.5132 | 0.00715 | -0.0459 | -71.7762
-6 | -0.4605 | 0.0065 | -0.045 | -70.8462
-5.5 | -0.4055 | 0.00607 | -0.0446 | -66.804
-5 | -0.3495 | 0.00578 | -0.0445 | -60.4671
-4.5 | -0.293 | 0.00561 | -0.0445 | -52.2282
-4 | -0.2364 | 0.00559 | -0.0445 | -42.2898
-3.5 | -0.1796 | 0.00547 | -0.0445 | -32.8336
-3 | -0.1227 | 0.00538 | -0.0446 | -22.8067
-2.5 | -0.0658 | 0.00532 | -0.0447 | -12.3684
-2 | -0.0089 | 0.00528 | -0.0447 | -1.6856
-1.5 | 0.0481 | 0.00521 | -0.0449 | 9.2322
-1 | 0.1052 | 0.00507 | -0.0451 | 20.7495
-0.5 | 0.1622 | 0.00498 | -0.0453 | 32.5703
0 | 0.2192 | 0.00495 | -0.0454 | 44.2828
0.5 | 0.2762 | 0.00488 | -0.0456 | 56.5984
1 | 0.3331 | 0.00488 | -0.0458 | 68.2582
1.5 | 0.39 | 0.0049 | -0.046 | 79.5918
2 | 0.4466 | 0.00498 | -0.0462 | 89.6787
2.5 | 0.5033 | 0.005 | -0.0464 | 100.66
3 | 0.5596 | 0.00507 | -0.0465 | 110.3748
3.5 | 0.6151 | 0.00516 | -0.0465 | 119.2054
4 | 0.6675 | 0.00529 | -0.0456 | 126.1815
4.5 | 0.7232 | 0.00569 | -0.0456 | 127.1002
5 | 0.7786 | 0.00615 | -0.0455 | 126.6016
5.5 | 0.8335 | 0.00673 | -0.0454 | 123.8484
6 | 0.8888 | 0.00709 | -0.0452 | 125.3597
6.5 | 0.9438 | 0.00743 | -0.0451 | 127.0256
7 | 0.9983 | 0.00793 | -0.0449 | 125.889
7.5 | 1.0524 | 0.00848 | -0.0446 | 124.1038
8 | 1.106 | 0.00912 | -0.0443 | 121.2719
8.5 | 1.1588 | 0.00988 | -0.0439 | 117.2874
9 | 1.2107 | 0.0108 | -0.0434 | 112.1019
9.5 | 1.2613 | 0.01192 | -0.0428 | 105.8138
10 | 1.3099 | 0.01337 | -0.042 | 97.9731
10.5 | 1.3535 | 0.01575 | -0.0407 | 85.9365
11 | 1.3922 | 0.01876 | -0.039 | 74.2111
11.5 | 1.4404 | 0.01957 | -0.0383 | 73.6025
12 | 1.487 | 0.02054 | -0.0376 | 72.3953
12.5 | 1.5325 | 0.02155 | -0.0367 | 71.1137
13 | 1.5754 | 0.02281 | -0.0356 | 69.0662
13.5 | 1.6156 | 0.02426 | -0.0343 | 66.5952
14 | 1.6555 | 0.02552 | -0.033 | 64.8707
14.5 | 1.6909 | 0.0271 | -0.0314 | 62.3948
15 | 1.7219 | 0.02885 | -0.0293 | 59.6846
15.5 | 1.7398 | 0.0311 | -0.026 | 55.9421
16 | 1.7348 | 0.03481 | -0.0222 | 49.8363
16.5 | 1.7311 | 0.04042 | -0.023 | 42.8278
17 | 1.6933 | 0.05403 | -0.0315 | 31.34
18 | 1.0638 | 0.22724 | -0.1278 | 4.6814
18.5 | 1.0741 | 0.2364 | -0.133 | 4.5436
19 | 1.0846 | 0.24594 | -0.1384 | 4.41
19.5 | 1.0971 | 0.2545 | -0.1436 | 4.3108

## 99. Re 8M Mach 0.10 (1)
BIGFOIL.COM POLAR EXPORT
MID 44c
MID 44c |  |  |  | Cl Max: | 0.952 | at alpha= | 8 | deg
JavaFoil+Calcfoil stall+Eppler ext transition |  |  |  | L/D Max: | 97.967 | at alpha= | 6 | deg
Re: | 8000000 |  |  | Cd Min: | 0.00707 | at alpha= | 0 | deg
Mach: | 0.1 |  |  | Cl=0 at alpha= | -1.9741 | deg
|  |  |  | @ Cl=0.1, Cd= | 0.0071514
|  |  |  | @ Cl=0.4, Cd= | 0.0072153
|  |  |  | @ Cl=0.6, Cd= | 0.05096
alpha (deg) | Cl | Cd | Cm | Cl/Cd
-13 | -0.261 | 0.08507 | -0.022 | -3.068
-12.5 | -0.279 | 0.0805 | -0.022 | -3.47
-12 | -0.298 | 0.07635 | -0.022 | -3.901
-11.5 | -0.316 | 0.07218 | -0.022 | -4.379
-11 | -0.334 | 0.06821 | -0.022 | -4.893
-10.5 | -0.35 | 0.06405 | -0.022 | -5.47
-10 | -0.365 | 0.0598 | -0.023 | -6.109
-9.5 | -0.378 | 0.05594 | -0.024 | -6.752
-9 | -0.386 | 0.05289 | -0.024 | -7.297
-8.5 | -0.394 | 0.04618 | -0.027 | -8.536
-8 | -0.48 | 0.00919 | -0.043 | -52.164
-7.5 | -0.471 | 0.00877 | -0.043 | -53.767
-7 | -0.456 | 0.00859 | -0.043 | -53.105
-6.5 | -0.433 | 0.00843 | -0.043 | -51.43
-6 | -0.403 | 0.00834 | -0.043 | -48.364
-5.5 | -0.366 | 0.00822 | -0.043 | -44.537
-5 | -0.323 | 0.00812 | -0.043 | -39.781
-4.5 | -0.276 | 0.00804 | -0.043 | -34.276
-4 | -0.225 | 0.00793 | -0.043 | -28.387
-3.5 | -0.172 | 0.00783 | -0.043 | -21.927
-3 | -0.117 | 0.00775 | -0.043 | -15.047
-2.5 | -0.06 | 0.00774 | -0.043 | -7.751
-2 | -0.003 | 0.00761 | -0.043 | -0.337
-1.5 | 0.055 | 0.00726 | -0.043 | 7.62
-1 | 0.113 | 0.00712 | -0.043 | 15.936
-0.5 | 0.171 | 0.0071 | -0.043 | 24.166
0 | 0.23 | 0.00707 | -0.043 | 32.475
0.5 | 0.287 | 0.00713 | -0.043 | 40.321
1 | 0.345 | 0.00713 | -0.043 | 48.419
1.5 | 0.403 | 0.00722 | -0.043 | 55.836
2 | 0.461 | 0.00731 | -0.043 | 63.071
2.5 | 0.518 | 0.00742 | -0.043 | 69.843
3 | 0.575 | 0.00754 | -0.043 | 76.356
3.5 | 0.632 | 0.00766 | -0.043 | 82.52
4 | 0.687 | 0.00846 | -0.043 | 81.204
4.5 | 0.739 | 0.0079 | -0.043 | 93.51
5 | 0.787 | 0.00819 | -0.043 | 96.082
5.5 | 0.831 | 0.00853 | -0.043 | 97.451
6 | 0.87 | 0.00888 | -0.043 | 97.967
6.5 | 0.902 | 0.00927 | -0.043 | 97.39
7 | 0.927 | 0.00966 | -0.043 | 95.958
7.5 | 0.944 | 0.01005 | -0.043 | 93.894
8 | 0.952 | 0.01046 | -0.043 | 90.988
8.5 | 0.951 | 0.01093 | -0.043 | 86.995
9 | 0.937 | 0.01149 | -0.043 | 81.508
9.5 | 0.911 | 0.01207 | -0.043 | 75.445
10 | 0.877 | 0.01274 | -0.043 | 68.859
10.5 | 0.837 | 0.01357 | -0.043 | 61.656
11 | 0.792 | 0.01475 | -0.043 | 53.68
11.5 | 0.721 | 0.01714 | -0.042 | 42.05
12 | 0.648 | 0.02391 | -0.04 | 27.115
12.5 | 0.577 | 0.03677 | -0.038 | 15.688
13 | 0.516 | 0.05096 | -0.035 | 10.131

## 100. Re 8M Mach 0.10 (2)
BIGFOIL.COM POLAR EXPORT
MID 44c
MID 44c |  |  |  | Cl Max: | 1.7177 | at alpha= | 15 | deg
XFOIL ncrit=9 |  |  |  | L/D Max: | 186.86 | at alpha= | -0.5 | deg
Re: | 8000000 |  |  | Cd Min: | 0.24865 | at alpha= | 19 | deg
Mach: | 0.1 |  |  | Cl=0 at alpha= | -1.9195 | deg
|  |  |  | @ Cl=0.1, Cd= | 0.00088289
|  |  |  | @ Cl=0.4, Cd= | 0.0049109
|  |  |  | @ Cl=0.6, Cd= | 0.0051398
alpha (deg) | Cl | Cd | Cm | Cl/Cd
-13 | -0.9115 | 0.06436 | -0.0056 | -14.1625
-12.5 | -0.9794 | 0.04563 | -0.0166 | -21.4639
-12 | -1.0612 | 0.01244 | -0.045 | -85.3055
-11.5 | -1.0349 | 0.00656 | -0.0467 | -157.7591
-11 | -0.9956 | 0.00369 | -0.0471 | -269.8103
-10.5 | -0.9433 | 0.00326 | -0.0468 | -289.3558
-10 | -0.8898 | 0.00303 | -0.0465 | -293.6634
-9.5 | -0.8361 | 0.00282 | -0.0462 | -296.4894
-9 | -0.7803 | 0.00296 | -0.0458 | -263.6149
-8.5 | -0.7273 | 0.00257 | -0.0457 | -282.9961
-8 | -0.6732 | 0.00236 | -0.0455 | -285.2542
-7.5 | -0.618 | 0.00235 | -0.0452 | -262.9787
-7 | -0.5636 | 0.00215 | -0.0451 | -262.1395
-6.5 | -0.5096 | 0.00138 | -0.0455 | -369.2754
-6 | -0.4576 | 0.00121 | -0.0447 | -378.1818
-5.5 | -0.4028 | 0.00111 | -0.0444 | -362.8829
-5 | -0.3471 | 0.00104 | -0.0443 | -333.75
-4.5 | -0.2911 | 0.00101 | -0.0442 | -288.2178
-4 | -0.2349 | 0.001 | -0.0441 | -234.9
-3.5 | -0.1785 | 0.00098 | -0.0441 | -182.1429
-3 | -0.1221 | 0.00096 | -0.0441 | -127.1875
-2.5 | -0.0656 | 0.00094 | -0.0441 | -69.7872
-2 | -0.0091 | 0.00093 | -0.0441 | -9.7849
-1.5 | 0.0474 | 0.00092 | -0.0442 | 51.5217
-1 | 0.1041 | 0.00088 | -0.0444 | 118.2955
-0.5 | 0.1607 | 0.00086 | -0.0445 | 186.8605
0 | 0.2204 | 0.00496 | -0.0456 | 44.4355
0.5 | 0.2778 | 0.00488 | -0.0459 | 56.9262
1 | 0.335 | 0.00488 | -0.0461 | 68.6475
1.5 | 0.3922 | 0.0049 | -0.0462 | 80.0408
2 | 0.4492 | 0.00498 | -0.0464 | 90.2008
2.5 | 0.5062 | 0.00501 | -0.0465 | 101.0379
3 | 0.5629 | 0.00508 | -0.0467 | 110.8071
3.5 | 0.6187 | 0.00517 | -0.0467 | 119.6712
4 | 0.6715 | 0.00531 | -0.0458 | 126.4595
4.5 | 0.7276 | 0.00571 | -0.0457 | 127.4256
5 | 0.7834 | 0.00619 | -0.0456 | 126.559
5.5 | 0.8388 | 0.00676 | -0.0454 | 124.0828
6 | 0.8946 | 0.00712 | -0.0452 | 125.6461
6.5 | 0.9501 | 0.00749 | -0.045 | 126.8491
7 | 1.0051 | 0.008 | -0.0448 | 125.6375
7.5 | 1.0598 | 0.00857 | -0.0444 | 123.6639
8 | 1.1138 | 0.00926 | -0.044 | 120.2808
8.5 | 1.1671 | 0.01008 | -0.0435 | 115.7837
9 | 1.2192 | 0.0111 | -0.0429 | 109.8378
9.5 | 1.2698 | 0.01241 | -0.0421 | 102.3207
10 | 1.317 | 0.01434 | -0.0409 | 91.841
11 | 1.4041 | 0.01886 | -0.0382 | 74.4486
11.5 | 1.4519 | 0.01991 | -0.0373 | 72.9232
12 | 1.4985 | 0.02102 | -0.0363 | 71.2892
12.5 | 1.5441 | 0.02214 | -0.0352 | 69.7425
13 | 1.5865 | 0.02356 | -0.0339 | 67.3387
13.5 | 1.6255 | 0.02524 | -0.0323 | 64.4017
14 | 1.6636 | 0.02675 | -0.0306 | 62.1907
14.5 | 1.695 | 0.02873 | -0.0285 | 58.9976
15 | 1.7177 | 0.03103 | -0.0256 | 55.3561
15.5 | 1.7078 | 0.03509 | -0.0212 | 48.6691
16 | 1.6959 | 0.04204 | -0.0229 | 40.3402
16.5 | 1.6642 | 0.05532 | -0.0318 | 30.0832
17.5 | 0.8489 | 0.17088 | -0.0757 | 4.9678
18 | 0.8246 | 0.18287 | -0.081 | 4.5092
18.5 | 1.0745 | 0.23943 | -0.1348 | 4.4877
19 | 1.0861 | 0.24865 | -0.1401 | 4.368
19.5 | 0.7577 | 0.23061 | -0.0958 | 3.2856
20 | 0.763 | 0.23746 | -0.0982 | 3.2132

## 101. Re 8M Mach 0.25 (1)
BIGFOIL.COM POLAR EXPORT
MID 44c
MID 44c |  |  |  | Cl Max: | 0.924 | at alpha= | 7.5 | deg
JavaFoil+Calcfoil stall+Eppler ext transition |  |  |  | L/D Max: | 96.556 | at alpha= | 6 | deg
Re: | 8000000 |  |  | Cd Min: | 0.00712 | at alpha= | 0 | deg
Mach: | 0.25 |  |  | Cl=0 at alpha= | -1.975 | deg
|  |  |  | @ Cl=0.1, Cd= | 0.0739
|  |  |  | @ Cl=0.4, Cd= | 0.0739
|  |  |  | @ Cl=0.6, Cd= | 0.0739
alpha (deg) | Cl | Cd | Cm | Cl/Cd
-12 | -0.056 | 0.07764 | -0.023 | -0.727
-11.5 | -0.054 | 0.07465 | -0.022 | -0.718
-11 | -0.051 | 0.0692 | -0.023 | -0.735
-10.5 | -0.123 | 0.06589 | -0.022 | -1.863
-10 | -0.182 | 0.06201 | -0.022 | -2.928
-9.5 | -0.228 | 0.05919 | -0.022 | -3.854
-9 | -0.268 | 0.05538 | -0.023 | -4.836
-8.5 | -0.3 | 0.05164 | -0.023 | -5.81
-8 | -0.324 | 0.04785 | -0.024 | -6.779
-7.5 | -0.343 | 0.04098 | -0.028 | -8.374
-7 | -0.422 | 0.00879 | -0.044 | -48.028
-6.5 | -0.415 | 0.00861 | -0.044 | -48.145
-6 | -0.395 | 0.00849 | -0.044 | -46.566
-5.5 | -0.365 | 0.00837 | -0.044 | -43.61
-5 | -0.325 | 0.00824 | -0.044 | -39.467
-4.5 | -0.28 | 0.00815 | -0.044 | -34.331
-4 | -0.229 | 0.00802 | -0.044 | -28.605
-3.5 | -0.176 | 0.00791 | -0.044 | -22.214
-3 | -0.119 | 0.00781 | -0.044 | -15.301
-2.5 | -0.062 | 0.00779 | -0.044 | -7.901
-2 | -0.003 | 0.00766 | -0.044 | -0.344
-1.5 | 0.057 | 0.00732 | -0.044 | 7.763
-1 | 0.117 | 0.00716 | -0.044 | 16.274
-0.5 | 0.176 | 0.00715 | -0.044 | 24.644
0 | 0.236 | 0.00712 | -0.044 | 33.147
0.5 | 0.295 | 0.00718 | -0.044 | 41.158
1 | 0.355 | 0.00719 | -0.044 | 49.354
1.5 | 0.414 | 0.00729 | -0.044 | 56.853
2 | 0.473 | 0.00738 | -0.044 | 64.168
2.5 | 0.532 | 0.00751 | -0.044 | 70.892
3 | 0.591 | 0.00765 | -0.044 | 77.266
3.5 | 0.649 | 0.00776 | -0.044 | 83.626
4 | 0.705 | 0.00847 | -0.044 | 83.215
4.5 | 0.758 | 0.00807 | -0.044 | 93.903
5 | 0.806 | 0.00839 | -0.044 | 96.009
5.5 | 0.848 | 0.00893 | -0.044 | 94.957
6 | 0.883 | 0.00914 | -0.044 | 96.556
6.5 | 0.908 | 0.00957 | -0.044 | 94.918
7 | 0.923 | 0.01002 | -0.044 | 92.115
7.5 | 0.924 | 0.01046 | -0.044 | 88.306
8 | 0.91 | 0.01094 | -0.044 | 83.222
8.5 | 0.882 | 0.0115 | -0.044 | 76.708
9 | 0.832 | 0.01215 | -0.044 | 68.47
9.5 | 0.762 | 0.01298 | -0.045 | 58.66
10 | 0.677 | 0.01405 | -0.045 | 48.168
10.5 | 0.567 | 0.01588 | -0.044 | 35.729
11 | 0.444 | 0.02294 | -0.041 | 19.335
11.5 | 0.319 | 0.03846 | -0.038 | 8.286
12 | 0.187 | 0.05942 | -0.033 | 3.149
12.5 | 0.083 | 0.0739 | -0.03 | 1.121

## 102. Re 8M Mach 0.25 (2)
BIGFOIL.COM POLAR EXPORT
MID 44c
MID 44c |  |  |  | Cl Max: | 1.4253 | at alpha= | 11.5 | deg
XFOIL ncrit=9 |  |  |  | L/D Max: | 128.738 | at alpha= | 4 | deg
Re: | 8000000 |  |  | Cd Min: | 0.27644 | at alpha= | -20 | deg
Mach: | 0.25 |  |  | Cl=0 at alpha= | -1.9165 | deg
|  |  |  | @ Cl=0.1, Cd= | 0.005122
|  |  |  | @ Cl=0.4, Cd= | 0.0049377
|  |  |  | @ Cl=0.6, Cd= | 0.0051761
alpha (deg) | Cl | Cd | Cm | Cl/Cd
-20 | -0.91 | 0.27644 | 0.1086 | -3.2919
-19.5 | -0.8914 | 0.2693 | 0.1041 | -3.3101
-19 | -0.8729 | 0.26212 | 0.0997 | -3.3302
-18.5 | -0.8546 | 0.25489 | 0.0954 | -3.3528
-18 | -0.8363 | 0.24755 | 0.0911 | -3.3783
-17.5 | -0.8183 | 0.2402 | 0.0869 | -3.4067
-17 | -0.8006 | 0.23282 | 0.0829 | -3.4387
-16.5 | -0.7834 | 0.22537 | 0.0789 | -3.4761
-16 | -0.7663 | 0.21776 | 0.075 | -3.519
-15.5 | -0.7497 | 0.20998 | 0.0712 | -3.5703
-15 | -0.736 | 0.20135 | 0.0672 | -3.6553
-14.5 | -0.7222 | 0.19274 | 0.0635 | -3.747
-14 | -0.7104 | 0.183 | 0.0597 | -3.882
-13.5 | -0.6952 | 0.1764 | 0.0565 | -3.941
-13 | -0.6809 | 0.16962 | 0.0535 | -4.0143
-12.5 | -0.6668 | 0.16269 | 0.0505 | -4.0986
-12 | -0.6522 | 0.15527 | 0.0477 | -4.2004
-11.5 | -0.6411 | 0.14742 | 0.0447 | -4.3488
-11 | -0.631 | 0.13946 | 0.0417 | -4.5246
-10.5 | -0.6217 | 0.13141 | 0.0387 | -4.731
-10 | -0.6134 | 0.12327 | 0.0356 | -4.9761
-9.5 | -0.6064 | 0.11492 | 0.0323 | -5.2767
-9 | -0.6599 | 0.09104 | 0.021 | -7.2485
-8.5 | -0.6722 | 0.07916 | 0.0131 | -8.4917
-8 | -0.7202 | 0.01502 | -0.0496 | -47.9494
-7.5 | -0.6626 | 0.01259 | -0.0495 | -52.6291
-7 | -0.6033 | 0.01131 | -0.0491 | -53.3422
-6.5 | -0.5403 | 0.01045 | -0.0493 | -51.7033
-6 | -0.4857 | 0.00764 | -0.0483 | -63.5733
-5.5 | -0.4273 | 0.00663 | -0.0476 | -64.4495
-5 | -0.3677 | 0.00609 | -0.0471 | -60.3777
-4.5 | -0.3077 | 0.00577 | -0.0468 | -53.3276
-4 | -0.248 | 0.00565 | -0.0466 | -43.8938
-3.5 | -0.1884 | 0.00556 | -0.0465 | -33.8849
-3 | -0.1287 | 0.00544 | -0.0464 | -23.6581
-2.5 | -0.0693 | 0.00536 | -0.0463 | -12.9291
-2 | -0.0099 | 0.00531 | -0.0463 | -1.8644
-1.5 | 0.0494 | 0.00525 | -0.0464 | 9.4095
-1 | 0.1087 | 0.0051 | -0.0465 | 21.3137
-0.5 | 0.168 | 0.005 | -0.0467 | 33.6
0 | 0.2272 | 0.00497 | -0.0469 | 45.7143
0.5 | 0.2863 | 0.0049 | -0.047 | 58.4286
1 | 0.3454 | 0.00491 | -0.0472 | 70.3462
1.5 | 0.4045 | 0.00494 | -0.0474 | 81.8826
2 | 0.4633 | 0.00503 | -0.0475 | 92.1074
2.5 | 0.5223 | 0.00508 | -0.0476 | 102.815
3 | 0.581 | 0.00514 | -0.0477 | 113.035
3.5 | 0.6389 | 0.00525 | -0.0476 | 121.6952
4 | 0.6939 | 0.00539 | -0.0465 | 128.7384
4.5 | 0.7521 | 0.00589 | -0.0463 | 127.691
5 | 0.81 | 0.0065 | -0.0459 | 124.6154
5.5 | 0.8686 | 0.00692 | -0.0456 | 125.5202
6 | 0.9271 | 0.00729 | -0.0451 | 127.1742
6.5 | 0.9854 | 0.00779 | -0.0446 | 126.4955
7 | 1.0434 | 0.00841 | -0.0439 | 124.0666
7.5 | 1.1009 | 0.00919 | -0.0431 | 119.7933
8 | 1.1575 | 0.0102 | -0.0421 | 113.4804
8.5 | 1.2126 | 0.01155 | -0.0408 | 104.987
9 | 1.2644 | 0.01356 | -0.0391 | 93.2448
9.5 | 1.3032 | 0.01807 | -0.0364 | 72.1195
10 | 1.3521 | 0.02005 | -0.0346 | 67.4364
10.5 | 1.395 | 0.02279 | -0.0325 | 61.2111
11 | 1.4243 | 0.02713 | -0.0297 | 52.4991
11.5 | 1.4253 | 0.03393 | -0.0263 | 42.0071
12 | 1.3919 | 0.04189 | -0.0248 | 33.2275
12.5 | 1.3617 | 0.05754 | -0.0395 | 23.6653
13 | 1.3153 | 0.07778 | -0.0533 | 16.9105
13.5 | 1.2405 | 0.10055 | -0.0646 | 12.3371
14 | 1.1672 | 0.12337 | -0.0759 | 9.461
14.5 | 1.0893 | 0.1502 | -0.0897 | 7.2523
15 | 1.0496 | 0.17178 | -0.1006 | 6.1101

## 103. Re 8M Mach 0.50 (1)
BIGFOIL.COM POLAR EXPORT
MID 44c
MID 44c |  |  |  | Cl Max: | 1.164 | at alpha= | 20 | deg
JavaFoil+Calcfoil stall+Eppler ext transition |  |  |  | L/D Max: | 93.791 | at alpha= | 4.5 | deg
Re: | 8000000 |  |  | Cd Min: | 0.00732 | at alpha= | 0 | deg
Mach: | 0.5 |  |  | Cl=0 at alpha= | -1.9773 | deg
|  |  |  | @ Cl=0.1, Cd= | 0.0075749
|  |  |  | @ Cl=0.4, Cd= | 0.007455
|  |  |  | @ Cl=0.6, Cd= | 0.0078877
alpha (deg) | Cl | Cd | Cm | Cl/Cd
-20 | -0.957 | 0.1519 | -0.029 | -6.303
-19.5 | -0.93 | 0.14626 | -0.029 | -6.359
-19 | -0.905 | 0.14296 | -0.029 | -6.327
-18.5 | -0.88 | 0.14484 | -0.029 | -6.074
-18 | -0.855 | 0.13368 | -0.029 | -6.395
-17.5 | -0.827 | 0.13041 | -0.028 | -6.343
-17 | -0.8 | 0.12457 | -0.028 | -6.419
-16.5 | -0.774 | 0.11608 | -0.028 | -6.67
-16 | -0.748 | 0.10891 | -0.028 | -6.872
-15.5 | -0.722 | 0.11373 | -0.028 | -6.352
-15 | -0.695 | 0.10768 | -0.027 | -6.458
-14.5 | -0.669 | 0.10066 | -0.027 | -6.645
-14 | -0.643 | 0.09433 | -0.027 | -6.814
-13.5 | -0.617 | 0.08729 | -0.027 | -7.07
-13 | -0.592 | 0.08047 | -0.028 | -7.358
-12.5 | -0.562 | 0.08881 | -0.026 | -6.333
-12 | -0.536 | 0.08102 | -0.026 | -6.621
-11.5 | -0.512 | 0.07233 | -0.028 | -7.075
-11 | -0.488 | 0.06505 | -0.029 | -7.495
-10.5 | -0.466 | 0.05647 | -0.032 | -8.247
-10 | -0.429 | 0.06925 | -0.024 | -6.194
-9.5 | -0.404 | 0.06043 | -0.026 | -6.678
-9 | -0.38 | 0.05279 | -0.029 | -7.199
-8.5 | -0.376 | 0.03043 | -0.04 | -12.356
-8 | -0.4 | 0.00971 | -0.049 | -41.214
-7.5 | -0.296 | 0.04831 | -0.025 | -6.135
-7 | -0.27 | 0.04459 | -0.026 | -6.064
-6.5 | -0.244 | 0.04254 | -0.026 | -5.725
-6 | -0.218 | 0.03857 | -0.029 | -5.654
-5.5 | -0.234 | 0.00887 | -0.049 | -26.421
-5 | -0.201 | 0.00881 | -0.049 | -22.838
-4.5 | -0.229 | 0.00864 | -0.049 | -26.503
-4 | -0.234 | 0.00846 | -0.049 | -27.695
-3.5 | -0.189 | 0.00831 | -0.049 | -22.75
-3 | -0.131 | 0.00813 | -0.049 | -16.143
-2.5 | -0.068 | 0.00805 | -0.049 | -8.488
-2 | -0.003 | 0.00792 | -0.049 | -0.371
-1.5 | 0.063 | 0.00784 | -0.049 | 8.093
-1 | 0.13 | 0.00736 | -0.049 | 17.682
-0.5 | 0.197 | 0.00735 | -0.049 | 26.811
0 | 0.264 | 0.00732 | -0.049 | 36.035
0.5 | 0.33 | 0.00737 | -0.049 | 44.79
1 | 0.397 | 0.00745 | -0.049 | 53.213
1.5 | 0.463 | 0.00756 | -0.049 | 61.19
2 | 0.529 | 0.00771 | -0.049 | 68.595
2.5 | 0.595 | 0.00787 | -0.049 | 75.567
3 | 0.66 | 0.0081 | -0.049 | 81.453
3.5 | 0.724 | 0.00828 | -0.049 | 87.402
4 | 0.784 | 0.00899 | -0.049 | 87.189
4.5 | 0.835 | 0.0089 | -0.049 | 93.791
5 | 0.871 | 0.00944 | -0.049 | 92.237
5.5 | 0.874 | 0.00995 | -0.05 | 87.793
6 | 0.748 | 0.01056 | -0.05 | 70.783
6.5 | 0.562 | 0.01133 | -0.05 | 49.584
7 | 0.595 | 0.0121 | -0.05 | 49.147
7.5 | 0.627 | 0.01385 | -0.05 | 45.293
8 | 0.582 | 0.03046 | -0.042 | 19.124
8.5 | 0.57 | 0.05135 | -0.032 | 11.11
9 | 0.706 | 0.01639 | -0.048 | 43.087
9.5 | 0.655 | 0.04117 | -0.04 | 15.919
10 | 0.637 | 0.07228 | -0.025 | 8.816
10.5 | 0.703 | 0.04909 | -0.039 | 14.325
11 | 0.696 | 0.07384 | -0.029 | 9.42
11.5 | 0.718 | 0.08451 | -0.027 | 8.493
12 | 0.748 | 0.07884 | -0.03 | 9.493
12.5 | 0.77 | 0.08868 | -0.028 | 8.683
13 | 0.799 | 0.09383 | -0.029 | 8.514
13.5 | 0.823 | 0.09191 | -0.029 | 8.958
14 | 0.848 | 0.09925 | -0.028 | 8.546
14.5 | 0.878 | 0.10407 | -0.03 | 8.433
15 | 0.904 | 0.11184 | -0.03 | 8.084
15.5 | 0.925 | 0.11135 | -0.029 | 8.307
16 | 0.954 | 0.11604 | -0.03 | 8.223
16.5 | 0.985 | 0.11923 | -0.032 | 8.262
17 | 1.003 | 0.12364 | -0.03 | 8.112
17.5 | 1.028 | 0.12947 | -0.03 | 7.944
18 | 1.059 | 0.13159 | -0.032 | 8.05
18.5 | 1.091 | 0.13399 | -0.033 | 8.143
19 | 1.106 | 0.14001 | -0.031 | 7.897
19.5 | 1.132 | 0.14659 | -0.031 | 7.72
20 | 1.164 | 0.14732 | -0.033 | 7.899

## 104. Re 8M Mach 0.50 (2)
BIGFOIL.COM POLAR EXPORT
MID 44c
MID 44c |  |  |  | Cl Max: | 1.1855 | at alpha= | 7 | deg
XFOIL ncrit=9 |  |  |  | L/D Max: | 135.554 | at alpha= | 4 | deg
Re: | 8000000 |  |  | Cd Min: | 0.15168 | at alpha= | 12 | deg
Mach: | 0.5 |  |  | Cl=0 at alpha= | -99 | deg
|  |  |  | @ Cl=0.1, Cd= | 0.00506
|  |  |  | @ Cl=0.4, Cd= | 0.0050396
|  |  |  | @ Cl=0.6, Cd= | 0.0053186
alpha (deg) | Cl | Cd | Cm | Cl/Cd
0 | 0.257 | 0.00506 | -0.0521 | 50.7905
0.5 | 0.3245 | 0.00501 | -0.0522 | 64.7705
1 | 0.3919 | 0.00503 | -0.0523 | 77.9125
1.5 | 0.4594 | 0.00511 | -0.0522 | 89.9022
2 | 0.527 | 0.00523 | -0.0522 | 100.7648
2.5 | 0.5951 | 0.00531 | -0.052 | 112.0716
3 | 0.6633 | 0.00543 | -0.0517 | 122.1547
3.5 | 0.731 | 0.00556 | -0.051 | 131.4748
4 | 0.7957 | 0.00587 | -0.0492 | 135.5537
4.5 | 0.8646 | 0.00663 | -0.0479 | 130.4072
5 | 0.9356 | 0.00715 | -0.0464 | 130.8531
5.5 | 1.0076 | 0.00781 | -0.0445 | 129.0141
6 | 1.0791 | 0.00911 | -0.0416 | 118.4523
6.5 | 1.1448 | 0.01203 | -0.0374 | 95.1621
7 | 1.1855 | 0.01895 | -0.032 | 62.5594
7.5 | 1.1837 | 0.02973 | -0.0287 | 39.815
8 | 1.1547 | 0.03993 | -0.029 | 28.9181
8.5 | 1.1279 | 0.05592 | -0.0471 | 20.1699
9 | 1.0992 | 0.07202 | -0.0575 | 15.2624
9.5 | 1.0694 | 0.08581 | -0.0646 | 12.4624
10 | 1.0436 | 0.09918 | -0.0716 | 10.5223
10.5 | 1.0216 | 0.11244 | -0.0782 | 9.0857
11 | 1.004 | 0.12564 | -0.0846 | 7.9911
11.5 | 0.9919 | 0.13878 | -0.091 | 7.1473
12 | 0.9854 | 0.15168 | -0.0971 | 6.4966

## 105. Re 10M Mach 0.00 (1)
BIGFOIL.COM POLAR EXPORT
MID 44c
MID 44c |  |  |  | Cl Max: | 0.958 | at alpha= | 8.5 | deg
JavaFoil+Calcfoil stall+Eppler ext transition |  |  |  | L/D Max: | 101.333 | at alpha= | 6 | deg
Re: | 10000000 |  |  | Cd Min: | 0.00703 | at alpha= | -0.5 | deg
Mach: | 0 |  |  | Cl=0 at alpha= | -1.9741 | deg
|  |  |  | @ Cl=0.1, Cd= | 0.0071312
|  |  |  | @ Cl=0.4, Cd= | 0.0072084
|  |  |  | @ Cl=0.6, Cd= | 0.04874
alpha (deg) | Cl | Cd | Cm | Cl/Cd
-13.5 | -0.281 | 0.08774 | -0.023 | -3.202
-13 | -0.297 | 0.08317 | -0.023 | -3.571
-12.5 | -0.313 | 0.07871 | -0.023 | -3.98
-12 | -0.329 | 0.07494 | -0.022 | -4.393
-11.5 | -0.345 | 0.07062 | -0.023 | -4.886
-11 | -0.36 | 0.06686 | -0.023 | -5.382
-10.5 | -0.374 | 0.0626 | -0.023 | -5.968
-10 | -0.385 | 0.0587 | -0.024 | -6.565
-9.5 | -0.395 | 0.05435 | -0.025 | -7.268
-9 | -0.402 | 0.04962 | -0.026 | -8.109
-8.5 | -0.493 | 0.00943 | -0.043 | -52.298
-8 | -0.489 | 0.00887 | -0.043 | -55.064
-7.5 | -0.478 | 0.00869 | -0.043 | -54.987
-7 | -0.46 | 0.00855 | -0.043 | -53.766
-6.5 | -0.435 | 0.00841 | -0.043 | -51.755
-6 | -0.404 | 0.0083 | -0.043 | -48.663
-5.5 | -0.366 | 0.00818 | -0.043 | -44.77
-5 | -0.322 | 0.00803 | -0.043 | -40.148
-4.5 | -0.275 | 0.00794 | -0.043 | -34.602
-4 | -0.224 | 0.00782 | -0.043 | -28.672
-3.5 | -0.171 | 0.00771 | -0.043 | -22.18
-3 | -0.116 | 0.00768 | -0.043 | -15.106
-2.5 | -0.06 | 0.00759 | -0.043 | -7.869
-2 | -0.003 | 0.00751 | -0.043 | -0.34
-1.5 | 0.055 | 0.00717 | -0.043 | 7.673
-1 | 0.113 | 0.00712 | -0.043 | 15.853
-0.5 | 0.171 | 0.00703 | -0.043 | 24.254
0 | 0.228 | 0.00706 | -0.043 | 32.363
0.5 | 0.286 | 0.00704 | -0.043 | 40.629
1 | 0.344 | 0.00712 | -0.043 | 48.247
1.5 | 0.401 | 0.00721 | -0.043 | 55.622
2 | 0.458 | 0.00729 | -0.043 | 62.858
2.5 | 0.516 | 0.0074 | -0.043 | 69.723
3 | 0.573 | 0.00755 | -0.043 | 75.824
3.5 | 0.629 | 0.00771 | -0.043 | 81.518
4 | 0.684 | 0.00845 | -0.043 | 80.857
4.5 | 0.735 | 0.00857 | -0.043 | 85.822
5 | 0.784 | 0.00845 | -0.043 | 92.815
5.5 | 0.828 | 0.00823 | -0.043 | 100.632
6 | 0.867 | 0.00856 | -0.043 | 101.333
6.5 | 0.901 | 0.00892 | -0.043 | 100.964
7 | 0.927 | 0.00929 | -0.043 | 99.744
7.5 | 0.945 | 0.00964 | -0.043 | 98.069
8 | 0.956 | 0.01004 | -0.043 | 95.167
8.5 | 0.958 | 0.01047 | -0.043 | 91.478
9 | 0.948 | 0.01098 | -0.043 | 86.328
9.5 | 0.928 | 0.01154 | -0.043 | 80.419
10 | 0.9 | 0.01211 | -0.043 | 74.308
10.5 | 0.865 | 0.01281 | -0.043 | 67.551
11 | 0.826 | 0.01364 | -0.043 | 60.536
11.5 | 0.776 | 0.01468 | -0.043 | 52.865
12 | 0.713 | 0.01786 | -0.042 | 39.896
12.5 | 0.642 | 0.02684 | -0.039 | 23.924
13 | 0.583 | 0.03766 | -0.037 | 15.467
13.5 | 0.531 | 0.04874 | -0.036 | 10.897

## 106. Re 10M Mach 0.00 (2)
BIGFOIL.COM POLAR EXPORT
MID 44c
MID 44c |  |  |  | Cl Max: | 1.8413 | at alpha= | 16.5 | deg
XFOIL ncrit=9 |  |  |  | L/D Max: | 131.997 | at alpha= | 6.5 | deg
Re: | 10000000 |  |  | Cd Min: | 0.25587 | at alpha= | 20 | deg
Mach: | 0 |  |  | Cl=0 at alpha= | -1.9219 | deg
|  |  |  | @ Cl=0.1, Cd= | 0.0050318
|  |  |  | @ Cl=0.4, Cd= | 0.004914
|  |  |  | @ Cl=0.6, Cd= | 0.0052544
alpha (deg) | Cl | Cd | Cm | Cl/Cd
-11.5 | -1.0666 | 0.01216 | -0.0455 | -87.7138
-11 | -1.013 | 0.0115 | -0.0455 | -88.087
-10.5 | -0.9588 | 0.01094 | -0.0454 | -87.6417
-10 | -0.9043 | 0.01047 | -0.0453 | -86.3706
-9.5 | -0.8494 | 0.01007 | -0.0453 | -84.3496
-9 | -0.7942 | 0.00973 | -0.0452 | -81.6238
-8.5 | -0.7389 | 0.00932 | -0.0452 | -79.2811
-8 | -0.6834 | 0.00896 | -0.0452 | -76.2723
-7.5 | -0.6276 | 0.00871 | -0.0452 | -72.0551
-7 | -0.5689 | 0.00821 | -0.0458 | -69.2935
-6.5 | -0.5175 | 0.00786 | -0.0447 | -65.8397
-6 | -0.4627 | 0.00669 | -0.0445 | -69.1629
-5.5 | -0.4067 | 0.00611 | -0.0445 | -66.563
-5 | -0.3502 | 0.00577 | -0.0445 | -60.6932
-4.5 | -0.2933 | 0.0055 | -0.0445 | -53.3273
-4 | -0.2367 | 0.00548 | -0.0446 | -43.1934
-3 | -0.1228 | 0.0053 | -0.0447 | -23.1698
-2.5 | -0.0659 | 0.00524 | -0.0448 | -12.5763
-2 | -0.0089 | 0.00521 | -0.0448 | -1.7083
-1.5 | 0.0481 | 0.00515 | -0.0449 | 9.3398
-1 | 0.1052 | 0.00502 | -0.0451 | 20.9562
-0.5 | 0.1623 | 0.00495 | -0.0453 | 32.7879
0 | 0.2193 | 0.0049 | -0.0455 | 44.7551
0.5 | 0.2763 | 0.00487 | -0.0456 | 56.7351
1 | 0.3333 | 0.00484 | -0.0458 | 68.8636
1.5 | 0.3901 | 0.0049 | -0.046 | 79.6122
2 | 0.4468 | 0.00498 | -0.0461 | 89.7189
2.5 | 0.5035 | 0.00501 | -0.0463 | 100.499
3 | 0.5599 | 0.00514 | -0.0465 | 108.93
3.5 | 0.616 | 0.0053 | -0.0466 | 116.2264
4 | 0.6716 | 0.00541 | -0.0466 | 124.1405
4.5 | 0.724 | 0.00556 | -0.0458 | 130.2158
5 | 0.7795 | 0.00599 | -0.0457 | 130.1336
5.5 | 0.8347 | 0.00648 | -0.0455 | 128.8117
6 | 0.8901 | 0.0068 | -0.0454 | 130.8971
6.5 | 0.9451 | 0.00716 | -0.0453 | 131.9972
7 | 0.9997 | 0.00767 | -0.0451 | 130.339
7.5 | 1.0538 | 0.00824 | -0.0448 | 127.8883
8 | 1.1073 | 0.00891 | -0.0445 | 124.2761
8.5 | 1.16 | 0.00973 | -0.044 | 119.2189
9 | 1.2114 | 0.01078 | -0.0435 | 112.3748
9.5 | 1.261 | 0.01217 | -0.0427 | 103.6154
10 | 1.3058 | 0.0145 | -0.0415 | 90.0552
10.5 | 1.3548 | 0.01558 | -0.0408 | 86.9576
11 | 1.4048 | 0.01629 | -0.0403 | 86.237
11.5 | 1.4537 | 0.01711 | -0.0397 | 84.962
12 | 1.5018 | 0.01797 | -0.0391 | 83.5726
12.5 | 1.5492 | 0.01883 | -0.0383 | 82.273
13 | 1.5951 | 0.01981 | -0.0375 | 80.5199
13.5 | 1.6391 | 0.02093 | -0.0365 | 78.3134
14 | 1.6827 | 0.02195 | -0.0354 | 76.6606
14.5 | 1.7236 | 0.02317 | -0.0342 | 74.3893
15 | 1.7621 | 0.02449 | -0.0327 | 71.9518
15.5 | 1.7965 | 0.02604 | -0.0308 | 68.99
16 | 1.8251 | 0.02785 | -0.0285 | 65.5332
16.5 | 1.8413 | 0.02984 | -0.0246 | 61.7058
17 | 1.8354 | 0.03359 | -0.0208 | 54.6413
17.5 | 1.8281 | 0.03946 | -0.0212 | 46.3279
18 | 1.8008 | 0.05044 | -0.0271 | 35.7018
18.5 | 1.5396 | 0.10595 | -0.0594 | 14.5314
19.5 | 1.1046 | 0.24884 | -0.1412 | 4.439
20 | 1.1183 | 0.25587 | -0.1458 | 4.3706

## 107. Re 10M Mach 0.10 (1)
BIGFOIL.COM POLAR EXPORT
MID 44c
MID 44c |  |  |  | Cl Max: | 0.952 | at alpha= | 8 | deg
JavaFoil+Calcfoil stall+Eppler ext transition |  |  |  | L/D Max: | 101.088 | at alpha= | 6 | deg
Re: | 10000000 |  |  | Cd Min: | 0.00704 | at alpha= | -0.5 | deg
Mach: | 0.1 |  |  | Cl=0 at alpha= | -1.9741 | deg
|  |  |  | @ Cl=0.1, Cd= | 0.0071412
|  |  |  | @ Cl=0.4, Cd= | 0.0072153
|  |  |  | @ Cl=0.6, Cd= | 0.04339
alpha (deg) | Cl | Cd | Cm | Cl/Cd
-13 | -0.261 | 0.08378 | -0.023 | -3.118
-12.5 | -0.28 | 0.0793 | -0.023 | -3.526
-12 | -0.298 | 0.07512 | -0.023 | -3.969
-11.5 | -0.316 | 0.07136 | -0.022 | -4.433
-11 | -0.334 | 0.06757 | -0.022 | -4.942
-10.5 | -0.351 | 0.06334 | -0.023 | -5.537
-10 | -0.366 | 0.0594 | -0.023 | -6.155
-9.5 | -0.378 | 0.05529 | -0.024 | -6.839
-9 | -0.388 | 0.05112 | -0.025 | -7.588
-8.5 | -0.41 | 0.03422 | -0.033 | -11.981
-8 | -0.48 | 0.00894 | -0.043 | -53.668
-7.5 | -0.472 | 0.00873 | -0.043 | -54.04
-7 | -0.456 | 0.00858 | -0.043 | -53.135
-6.5 | -0.433 | 0.00844 | -0.043 | -51.341
-6 | -0.403 | 0.00833 | -0.043 | -48.421
-5.5 | -0.366 | 0.00819 | -0.043 | -44.731
-5 | -0.323 | 0.00804 | -0.043 | -40.181
-4.5 | -0.276 | 0.00796 | -0.043 | -34.634
-4 | -0.225 | 0.00783 | -0.043 | -28.732
-3.5 | -0.172 | 0.00772 | -0.043 | -22.24
-3 | -0.117 | 0.00769 | -0.043 | -15.157
-2.5 | -0.06 | 0.0076 | -0.043 | -7.899
-2 | -0.003 | 0.00752 | -0.043 | -0.341
-1.5 | 0.055 | 0.00718 | -0.043 | 7.702
-1 | 0.113 | 0.00713 | -0.043 | 15.908
-0.5 | 0.171 | 0.00704 | -0.043 | 24.346
0 | 0.23 | 0.00706 | -0.043 | 32.497
0.5 | 0.287 | 0.00705 | -0.043 | 40.787
1 | 0.345 | 0.00713 | -0.043 | 48.415
1.5 | 0.403 | 0.00722 | -0.043 | 55.805
2 | 0.461 | 0.00731 | -0.043 | 63.053
2.5 | 0.518 | 0.00741 | -0.043 | 69.942
3 | 0.575 | 0.00757 | -0.043 | 76.013
3.5 | 0.632 | 0.00772 | -0.043 | 81.838
4 | 0.687 | 0.00847 | -0.043 | 81.114
4.5 | 0.739 | 0.0086 | -0.043 | 85.937
5 | 0.787 | 0.00848 | -0.043 | 92.898
5.5 | 0.831 | 0.00827 | -0.043 | 100.529
6 | 0.87 | 0.00861 | -0.043 | 101.088
6.5 | 0.902 | 0.00898 | -0.043 | 100.542
7 | 0.927 | 0.00934 | -0.043 | 99.245
7.5 | 0.944 | 0.00973 | -0.043 | 97.025
8 | 0.952 | 0.01012 | -0.043 | 94.071
8.5 | 0.951 | 0.01056 | -0.043 | 90.012
9 | 0.937 | 0.01109 | -0.043 | 84.433
9.5 | 0.911 | 0.01164 | -0.043 | 78.265
10 | 0.877 | 0.01226 | -0.043 | 71.525
10.5 | 0.837 | 0.01303 | -0.043 | 64.229
11 | 0.792 | 0.01407 | -0.043 | 56.284
11.5 | 0.728 | 0.01568 | -0.042 | 46.403
12 | 0.656 | 0.02121 | -0.041 | 30.907
12.5 | 0.584 | 0.03254 | -0.038 | 17.939
13 | 0.525 | 0.04339 | -0.037 | 12.103

## 108. Re 10M Mach 0.10 (2)
BIGFOIL.COM POLAR EXPORT
MID 44c
MID 44c |  |  |  | Cl Max: | 1.8081 | at alpha= | 16 | deg
XFOIL ncrit=9 |  |  |  | L/D Max: | 131.591 | at alpha= | 6.5 | deg
Re: | 10000000 |  |  | Cd Min: | 0.26026 | at alpha= | 20 | deg
Mach: | 0.1 |  |  | Cl=0 at alpha= | -1.9211 | deg
|  |  |  | @ Cl=0.1, Cd= | 0.0050331
|  |  |  | @ Cl=0.4, Cd= | 0.0049122
|  |  |  | @ Cl=0.6, Cd= | 0.0052609
alpha (deg) | Cl | Cd | Cm | Cl/Cd
-13 | -0.8073 | 0.126 | 0.0373 | -6.4071
-12.5 | -0.8181 | 0.11444 | 0.0317 | -7.1487
-10.5 | -0.97 | 0.01129 | -0.0469 | -85.9167
-10 | -0.9144 | 0.01074 | -0.0467 | -85.1397
-9.5 | -0.8585 | 0.01027 | -0.0465 | -83.593
-9 | -0.8024 | 0.00989 | -0.0463 | -81.1325
-8.5 | -0.7462 | 0.00946 | -0.0461 | -78.8795
-8 | -0.6898 | 0.0091 | -0.046 | -75.8022
-7.5 | -0.6332 | 0.00884 | -0.0459 | -71.629
-7 | -0.5738 | 0.00832 | -0.0465 | -68.9663
-6.5 | -0.5217 | 0.00814 | -0.0453 | -64.0909
-6 | -0.4665 | 0.00687 | -0.045 | -67.9039
-5.5 | -0.41 | 0.00619 | -0.0449 | -66.2359
-5 | -0.3529 | 0.00581 | -0.0449 | -60.7401
-4.5 | -0.2955 | 0.00552 | -0.0448 | -53.5326
-4 | -0.2384 | 0.00549 | -0.0449 | -43.4244
-3.5 | -0.1812 | 0.00543 | -0.0449 | -33.3702
-3 | -0.1237 | 0.00531 | -0.0449 | -23.2957
-2.5 | -0.0664 | 0.00524 | -0.045 | -12.6718
-1.5 | 0.0483 | 0.00515 | -0.0452 | 9.3786
-1 | 0.1058 | 0.00502 | -0.0453 | 21.0757
-0.5 | 0.1631 | 0.00496 | -0.0455 | 32.8831
0 | 0.2205 | 0.00491 | -0.0457 | 44.9084
0.5 | 0.2779 | 0.00488 | -0.0459 | 56.9467
1 | 0.3351 | 0.00485 | -0.0461 | 69.0928
1.5 | 0.3923 | 0.0049 | -0.0462 | 80.0612
2 | 0.4493 | 0.00499 | -0.0464 | 90.0401
2.5 | 0.5064 | 0.00502 | -0.0465 | 100.8765
3 | 0.5632 | 0.00515 | -0.0466 | 109.3592
3.5 | 0.6196 | 0.00532 | -0.0468 | 116.4662
4 | 0.6756 | 0.00543 | -0.0467 | 124.4199
4.5 | 0.7284 | 0.00558 | -0.0459 | 130.5376
5 | 0.7843 | 0.00602 | -0.0458 | 130.2824
5.5 | 0.8401 | 0.00651 | -0.0456 | 129.0476
6 | 0.896 | 0.00682 | -0.0454 | 131.3783
6.5 | 0.9514 | 0.00723 | -0.0452 | 131.5906
7 | 1.0065 | 0.00774 | -0.0449 | 130.0388
7.5 | 1.0612 | 0.00833 | -0.0446 | 127.395
8 | 1.1152 | 0.00906 | -0.0442 | 123.0905
8.5 | 1.1682 | 0.00996 | -0.0436 | 117.2892
9 | 1.2196 | 0.01118 | -0.0429 | 109.0877
9.5 | 1.2679 | 0.01304 | -0.0418 | 97.2316
10 | 1.3144 | 0.01506 | -0.0407 | 87.2776
10.5 | 1.3661 | 0.0157 | -0.0401 | 87.0127
11 | 1.4161 | 0.01658 | -0.0394 | 85.4101
11.5 | 1.4654 | 0.0175 | -0.0386 | 83.7371
12 | 1.5139 | 0.01844 | -0.0378 | 82.0987
12.5 | 1.5617 | 0.01938 | -0.0369 | 80.5831
13 | 1.6077 | 0.02049 | -0.0358 | 78.4627
13.5 | 1.6514 | 0.02177 | -0.0345 | 75.8567
14 | 1.6942 | 0.02299 | -0.0331 | 73.6929
14.5 | 1.7335 | 0.02448 | -0.0314 | 70.8129
15 | 1.769 | 0.02613 | -0.0295 | 67.7
15.5 | 1.7979 | 0.02815 | -0.027 | 63.8686
16 | 1.8081 | 0.03069 | -0.0224 | 58.915
16.5 | 1.8079 | 0.03427 | -0.0193 | 52.7546
17 | 1.7933 | 0.04152 | -0.0209 | 43.1912
17.5 | 1.7582 | 0.0546 | -0.029 | 32.2015
18.5 | 1.0829 | 0.23422 | -0.1325 | 4.6234
19 | 1.0929 | 0.2438 | -0.138 | 4.4828
19.5 | 1.1046 | 0.25282 | -0.1434 | 4.3691
20 | 1.1184 | 0.26026 | -0.1482 | 4.2972

## 109. Re 10M Mach 0.25 (1)
BIGFOIL.COM POLAR EXPORT
MID 44c
MID 44c |  |  |  | Cl Max: | 0.924 | at alpha= | 7.5 | deg
JavaFoil+Calcfoil stall+Eppler ext transition |  |  |  | L/D Max: | 99.658 | at alpha= | 6 | deg
Re: | 10000000 |  |  | Cd Min: | 0.00709 | at alpha= | -0.5 | deg
Mach: | 0.25 |  |  | Cl=0 at alpha= | -1.975 | deg
|  |  |  | @ Cl=0.1, Cd= | 0.06901
|  |  |  | @ Cl=0.4, Cd= | 0.06901
|  |  |  | @ Cl=0.6, Cd= | 0.06901
alpha (deg) | Cl | Cd | Cm | Cl/Cd
-12 | -0.056 | 0.07661 | -0.023 | -0.737
-11.5 | -0.054 | 0.0743 | -0.022 | -0.722
-11 | -0.051 | 0.06862 | -0.023 | -0.742
-10.5 | -0.123 | 0.06491 | -0.023 | -1.894
-10 | -0.182 | 0.06156 | -0.023 | -2.952
-9.5 | -0.228 | 0.05839 | -0.023 | -3.911
-9 | -0.268 | 0.05507 | -0.023 | -4.865
-8.5 | -0.3 | 0.05144 | -0.024 | -5.839
-8 | -0.326 | 0.04612 | -0.026 | -7.071
-7.5 | -0.417 | 0.0092 | -0.044 | -45.329
-7 | -0.422 | 0.00878 | -0.044 | -48.061
-6.5 | -0.415 | 0.00863 | -0.044 | -48.065
-6 | -0.395 | 0.00848 | -0.044 | -46.656
-5.5 | -0.365 | 0.00833 | -0.044 | -43.815
-5 | -0.325 | 0.00816 | -0.044 | -39.86
-4.5 | -0.28 | 0.00806 | -0.044 | -34.691
-4 | -0.229 | 0.00793 | -0.044 | -28.956
-3.5 | -0.176 | 0.0078 | -0.044 | -22.535
-3 | -0.119 | 0.00776 | -0.044 | -15.409
-2.5 | -0.062 | 0.00764 | -0.044 | -8.057
-2 | -0.003 | 0.00757 | -0.044 | -0.348
-1.5 | 0.057 | 0.00723 | -0.044 | 7.867
-1 | 0.117 | 0.00717 | -0.044 | 16.252
-0.5 | 0.176 | 0.00709 | -0.044 | 24.865
0 | 0.236 | 0.0071 | -0.044 | 33.219
0.5 | 0.295 | 0.00709 | -0.044 | 41.659
1 | 0.355 | 0.00719 | -0.044 | 49.372
1.5 | 0.414 | 0.00727 | -0.044 | 56.943
2 | 0.473 | 0.00737 | -0.044 | 64.219
2.5 | 0.532 | 0.00748 | -0.044 | 71.198
3 | 0.591 | 0.00765 | -0.044 | 77.236
3.5 | 0.649 | 0.00783 | -0.044 | 82.875
4 | 0.705 | 0.00861 | -0.044 | 81.921
4.5 | 0.758 | 0.00871 | -0.044 | 86.969
5 | 0.806 | 0.00865 | -0.044 | 93.175
5.5 | 0.848 | 0.00863 | -0.044 | 98.243
6 | 0.883 | 0.00886 | -0.044 | 99.658
6.5 | 0.908 | 0.00927 | -0.044 | 98.022
7 | 0.923 | 0.00968 | -0.044 | 95.289
7.5 | 0.924 | 0.01012 | -0.044 | 91.291
8 | 0.91 | 0.01058 | -0.044 | 86.096
8.5 | 0.882 | 0.0111 | -0.044 | 79.453
9 | 0.832 | 0.01172 | -0.044 | 70.964
9.5 | 0.762 | 0.01249 | -0.045 | 61.002
10 | 0.677 | 0.01351 | -0.045 | 50.116
10.5 | 0.571 | 0.01497 | -0.044 | 38.171
11 | 0.452 | 0.01919 | -0.042 | 23.557
11.5 | 0.322 | 0.03477 | -0.038 | 9.259
12 | 0.189 | 0.05417 | -0.034 | 3.492
12.5 | 0.084 | 0.06901 | -0.031 | 1.211

## 110. Re 10M Mach 0.25 (2)
BIGFOIL.COM POLAR EXPORT
MID 44c
MID 44c |  |  |  | Cl Max: | 1.4603 | at alpha= | 11.5 | deg
XFOIL ncrit=9 |  |  |  | L/D Max: | 132.657 | at alpha= | 6 | deg
Re: | 10000000 |  |  | Cd Min: | 0.27664 | at alpha= | -20 | deg
Mach: | 0.25 |  |  | Cl=0 at alpha= | -1.9158 | deg
|  |  |  | @ Cl=0.1, Cd= | 0.0050607
|  |  |  | @ Cl=0.4, Cd= | 0.0049261
|  |  |  | @ Cl=0.6, Cd= | 0.0052846
alpha (deg) | Cl | Cd | Cm | Cl/Cd
-20 | -0.9105 | 0.27664 | 0.1087 | -3.2913
-19.5 | -0.8919 | 0.26954 | 0.1042 | -3.309
-19 | -0.8734 | 0.26238 | 0.0998 | -3.3288
-18.5 | -0.855 | 0.25517 | 0.0955 | -3.3507
-18 | -0.8367 | 0.24783 | 0.0912 | -3.3761
-17.5 | -0.8187 | 0.24045 | 0.0871 | -3.4049
-17 | -0.801 | 0.23308 | 0.083 | -3.4366
-16.5 | -0.7838 | 0.22563 | 0.0791 | -3.4738
-16 | -0.7667 | 0.21801 | 0.0751 | -3.5168
-15.5 | -0.7502 | 0.2102 | 0.0713 | -3.569
-15 | -0.7365 | 0.2014 | 0.0673 | -3.6569
-14.5 | -0.7246 | 0.19144 | 0.0634 | -3.785
-14 | -0.7114 | 0.18272 | 0.0597 | -3.8934
-13.5 | -0.6963 | 0.17611 | 0.0566 | -3.9538
-13 | -0.6821 | 0.16934 | 0.0536 | -4.028
-12.5 | -0.668 | 0.16245 | 0.0506 | -4.112
-12 | -0.6531 | 0.15534 | 0.0478 | -4.2043
-11.5 | -0.6417 | 0.14755 | 0.0449 | -4.349
-11 | -0.6315 | 0.13963 | 0.042 | -4.5227
-10.5 | -0.6221 | 0.13161 | 0.0389 | -4.7268
-10 | -0.6837 | 0.10407 | 0.0279 | -6.5696
-9.5 | -0.685 | 0.09449 | 0.0229 | -7.2494
-9 | -0.6922 | 0.08389 | 0.0165 | -8.2513
-8.5 | -0.7822 | 0.01475 | -0.0507 | -53.0305
-8 | -0.7254 | 0.01169 | -0.0505 | -62.053
-7.5 | -0.6653 | 0.01052 | -0.05 | -63.2414
-7 | -0.6019 | 0.00961 | -0.0501 | -62.6327
-6.5 | -0.5463 | 0.00914 | -0.0484 | -59.7702
-6 | -0.4876 | 0.00836 | -0.0477 | -58.3254
-5.5 | -0.4284 | 0.00676 | -0.0474 | -63.3728
-5 | -0.3684 | 0.00608 | -0.0471 | -60.5921
-4.5 | -0.3082 | 0.00568 | -0.0468 | -54.2606
-4 | -0.2483 | 0.00553 | -0.0467 | -44.9005
-3.5 | -0.1886 | 0.00548 | -0.0465 | -34.4161
-3 | -0.1289 | 0.00537 | -0.0464 | -24.0037
-2.5 | -0.0694 | 0.00527 | -0.0464 | -13.1689
-2 | -0.01 | 0.00522 | -0.0464 | -1.9157
-1.5 | 0.0494 | 0.00518 | -0.0465 | 9.5367
-1 | 0.1088 | 0.00504 | -0.0466 | 21.5873
-0.5 | 0.168 | 0.00497 | -0.0467 | 33.8028
0 | 0.2272 | 0.00493 | -0.0469 | 46.0852
0.5 | 0.2864 | 0.00488 | -0.047 | 58.6885
1 | 0.3455 | 0.00488 | -0.0472 | 70.7992
1.5 | 0.4046 | 0.00493 | -0.0473 | 82.069
2 | 0.4635 | 0.00503 | -0.0475 | 92.1471
2.5 | 0.5225 | 0.00508 | -0.0476 | 102.8543
3.5 | 0.6399 | 0.00539 | -0.0477 | 118.7199
4 | 0.6981 | 0.0055 | -0.0475 | 126.9273
4.5 | 0.7531 | 0.00572 | -0.0465 | 131.6608
5 | 0.8112 | 0.00628 | -0.0461 | 129.172
6 | 0.9286 | 0.007 | -0.0454 | 132.6571
6.5 | 0.9869 | 0.00751 | -0.0448 | 131.4115
7 | 1.045 | 0.00814 | -0.0441 | 128.3784
7.5 | 1.1025 | 0.00893 | -0.0433 | 123.4602
8 | 1.1589 | 0.01 | -0.0422 | 115.89
8.5 | 1.2129 | 0.01164 | -0.0408 | 104.201
9 | 1.2601 | 0.01469 | -0.0387 | 85.7794
9.5 | 1.3131 | 0.01615 | -0.0373 | 81.3065
10 | 1.3641 | 0.01789 | -0.0356 | 76.2493
10.5 | 1.4111 | 0.02016 | -0.0336 | 69.995
11 | 1.4476 | 0.02379 | -0.031 | 60.8491
11.5 | 1.4603 | 0.02988 | -0.0274 | 48.8722
12 | 1.4373 | 0.03727 | -0.0231 | 38.5645
12.5 | 1.4043 | 0.04831 | -0.0299 | 29.0685
13 | 1.3702 | 0.06679 | -0.0459 | 20.515
13.5 | 1.3216 | 0.08556 | -0.0563 | 15.4465
14 | 1.2687 | 0.10368 | -0.0647 | 12.2367
14.5 | 1.1993 | 0.12547 | -0.0756 | 9.5585
15 | 1.1336 | 0.14885 | -0.0878 | 7.6157
16 | 1.0429 | 0.19779 | -0.1136 | 5.2728
16.5 | 1.0432 | 0.21119 | -0.1204 | 4.9396

## 111. Re 10M Mach 0.50 (1)
BIGFOIL.COM POLAR EXPORT
MID 44c
MID 44c |  |  |  | Cl Max: | 1.165 | at alpha= | 20 | deg
JavaFoil+Calcfoil stall+Eppler ext transition |  |  |  | L/D Max: | 95.346 | at alpha= | 5 | deg
Re: | 10000000 |  |  | Cd Min: | 0.00727 | at alpha= | -0.5 | deg
Mach: | 0.5 |  |  | Cl=0 at alpha= | -1.9773 | deg
|  |  |  | @ Cl=0.1, Cd= | 0.0075043
|  |  |  | @ Cl=0.4, Cd= | 0.007435
|  |  |  | @ Cl=0.6, Cd= | 0.0078939
alpha (deg) | Cl | Cd | Cm | Cl/Cd
-20 | -0.959 | 0.14833 | -0.03 | -6.462
-19.5 | -0.931 | 0.14371 | -0.029 | -6.477
-19 | -0.905 | 0.13565 | -0.029 | -6.674
-18.5 | -0.88 | 0.14236 | -0.029 | -6.182
-18 | -0.856 | 0.13086 | -0.03 | -6.542
-17.5 | -0.828 | 0.12647 | -0.029 | -6.547
-17 | -0.801 | 0.12237 | -0.028 | -6.544
-16.5 | -0.776 | 0.11361 | -0.028 | -6.827
-16 | -0.75 | 0.10616 | -0.029 | -7.064
-15.5 | -0.723 | 0.11282 | -0.028 | -6.406
-15 | -0.696 | 0.10617 | -0.028 | -6.555
-14.5 | -0.67 | 0.09885 | -0.028 | -6.777
-14 | -0.644 | 0.09228 | -0.028 | -6.981
-13.5 | -0.62 | 0.08402 | -0.029 | -7.38
-13 | -0.596 | 0.07661 | -0.03 | -7.776
-12.5 | -0.563 | 0.08673 | -0.026 | -6.488
-12 | -0.537 | 0.07901 | -0.027 | -6.8
-11.5 | -0.513 | 0.07018 | -0.029 | -7.311
-11 | -0.49 | 0.06187 | -0.031 | -7.927
-10.5 | -0.473 | 0.0499 | -0.035 | -9.478
-10 | -0.429 | 0.06779 | -0.024 | -6.328
-9.5 | -0.404 | 0.05962 | -0.026 | -6.78
-9 | -0.382 | 0.05081 | -0.031 | -7.52
-8.5 | -0.396 | 0.01887 | -0.044 | -20.992
-8 | -0.4 | 0.00964 | -0.049 | -41.526
-7.5 | -0.297 | 0.04748 | -0.026 | -6.254
-7 | -0.272 | 0.04308 | -0.028 | -6.306
-6.5 | -0.245 | 0.04074 | -0.029 | -6.018
-6 | -0.245 | 0.01526 | -0.044 | -16.071
-5.5 | -0.234 | 0.00883 | -0.049 | -26.566
-5 | -0.201 | 0.00874 | -0.049 | -23.038
-4.5 | -0.229 | 0.00852 | -0.049 | -26.875
-4 | -0.234 | 0.00832 | -0.049 | -28.142
-3.5 | -0.189 | 0.00818 | -0.049 | -23.107
-3 | -0.131 | 0.00806 | -0.049 | -16.294
-2.5 | -0.068 | 0.00788 | -0.049 | -8.674
-2 | -0.003 | 0.00782 | -0.049 | -0.376
-1.5 | 0.063 | 0.00767 | -0.049 | 8.272
-1 | 0.13 | 0.00737 | -0.049 | 17.66
-0.5 | 0.197 | 0.00727 | -0.049 | 27.092
0 | 0.264 | 0.00728 | -0.049 | 36.217
0.5 | 0.33 | 0.00733 | -0.049 | 45.069
1 | 0.397 | 0.00743 | -0.049 | 53.41
1.5 | 0.463 | 0.00754 | -0.049 | 61.355
2 | 0.529 | 0.00769 | -0.049 | 68.786
2.5 | 0.595 | 0.00788 | -0.049 | 75.419
3 | 0.66 | 0.00806 | -0.049 | 81.809
3.5 | 0.724 | 0.00833 | -0.049 | 86.848
4 | 0.784 | 0.00923 | -0.049 | 84.916
4.5 | 0.835 | 0.00943 | -0.049 | 88.549
5 | 0.871 | 0.00914 | -0.049 | 95.346
5.5 | 0.874 | 0.00964 | -0.05 | 90.666
6 | 0.748 | 0.01022 | -0.05 | 73.157
6.5 | 0.562 | 0.01098 | -0.05 | 51.2
7 | 0.595 | 0.01167 | -0.05 | 50.972
7.5 | 0.627 | 0.0132 | -0.05 | 47.541
8 | 0.62 | 0.01884 | -0.046 | 32.915
8.5 | 0.597 | 0.03761 | -0.039 | 15.868
9 | 0.711 | 0.01542 | -0.049 | 46.124
9.5 | 0.671 | 0.03414 | -0.042 | 19.649
10 | 0.638 | 0.07085 | -0.026 | 9.01
10.5 | 0.721 | 0.04027 | -0.041 | 17.894
11 | 0.7 | 0.07031 | -0.031 | 9.954
11.5 | 0.719 | 0.08251 | -0.028 | 8.713
12 | 0.761 | 0.07079 | -0.034 | 10.744
12.5 | 0.774 | 0.08559 | -0.029 | 9.039
13 | 0.801 | 0.09056 | -0.03 | 8.848
13.5 | 0.83 | 0.08682 | -0.031 | 9.558
14 | 0.851 | 0.09615 | -0.03 | 8.852
14.5 | 0.882 | 0.0996 | -0.031 | 8.854
15 | 0.906 | 0.109 | -0.031 | 8.308
15.5 | 0.927 | 0.10866 | -0.03 | 8.535
16 | 0.958 | 0.11146 | -0.031 | 8.597
16.5 | 0.989 | 0.11414 | -0.033 | 8.668
17 | 1.003 | 0.12107 | -0.03 | 8.286
17.5 | 1.03 | 0.12573 | -0.03 | 8.196
18 | 1.065 | 0.1256 | -0.033 | 8.478
18.5 | 1.096 | 0.12826 | -0.034 | 8.543
19 | 1.109 | 0.14882 | -0.032 | 7.454
19.5 | 1.137 | 0.15311 | -0.032 | 7.426
20 | 1.165 | 0.15567 | -0.033 | 7.486

## 112. Re 10M Mach 0.50 (2)
BIGFOIL.COM POLAR EXPORT
MID 44c
MID 44c |  |  |  | Cl Max: | 1.1885 | at alpha= | 7.5 | deg
XFOIL ncrit=9 |  |  |  | L/D Max: | 136.647 | at alpha= | 5 | deg
Re: | 10000000 |  |  | Cd Min: | 0.1627 | at alpha= | 12.5 | deg
Mach: | 0.5 |  |  | Cl=0 at alpha= | -99 | deg
|  |  |  | @ Cl=0.1, Cd= | 0.005
|  |  |  | @ Cl=0.4, Cd= | 0.0049882
|  |  |  | @ Cl=0.6, Cd= | 0.0053012
alpha (deg) | Cl | Cd | Cm | Cl/Cd
0 | 0.2572 | 0.005 | -0.0521 | 51.44
0.5 | 0.3247 | 0.00496 | -0.0522 | 65.4637
1 | 0.3921 | 0.00498 | -0.0523 | 78.7349
1.5 | 0.4597 | 0.00505 | -0.0522 | 91.0297
2 | 0.5273 | 0.00519 | -0.0522 | 101.5992
2.5 | 0.5955 | 0.00529 | -0.052 | 112.5709
3 | 0.6638 | 0.00546 | -0.0516 | 121.5751
3.5 | 0.7324 | 0.00569 | -0.0512 | 128.717
4 | 0.8006 | 0.00591 | -0.0502 | 135.4653
4.5 | 0.8661 | 0.0064 | -0.0481 | 135.3281
5 | 0.9374 | 0.00686 | -0.0467 | 136.6472
5.5 | 1.0097 | 0.00746 | -0.0447 | 135.3485
6 | 1.0817 | 0.00868 | -0.0419 | 124.6198
6.5 | 1.1485 | 0.01144 | -0.0377 | 100.3934
7 | 1.1881 | 0.01863 | -0.0322 | 63.7735
7.5 | 1.1885 | 0.0292 | -0.0286 | 40.7021
8 | 1.1599 | 0.03942 | -0.0286 | 29.4242
8.5 | 1.1325 | 0.05504 | -0.0463 | 20.5759
9 | 1.1046 | 0.07134 | -0.0574 | 15.4836
9.5 | 1.0747 | 0.08509 | -0.0643 | 12.6302
10 | 1.0491 | 0.09838 | -0.0712 | 10.6638
10.5 | 1.0272 | 0.11156 | -0.0778 | 9.2076
11 | 1.0097 | 0.12467 | -0.0842 | 8.099
11.5 | 0.9973 | 0.13767 | -0.0904 | 7.2441
12 | 0.9906 | 0.15047 | -0.0965 | 6.5834
12.5 | 0.9905 | 0.1627 | -0.1024 | 6.0879

## 113. Re 12M Mach 0.00 (1)
BIGFOIL.COM POLAR EXPORT
MID 44c
MID 44c |  |  |  | Cl Max: | 0.958 | at alpha= | 8.5 | deg
JavaFoil+Calcfoil stall+Eppler ext transition |  |  |  | L/D Max: | 103.54 | at alpha= | 6.5 | deg
Re: | 12000000 |  |  | Cd Min: | 0.00699 | at alpha= | 0 | deg
Mach: | 0 |  |  | Cl=0 at alpha= | -1.9741 | deg
|  |  |  | @ Cl=0.1, Cd= | 0.0070924
|  |  |  | @ Cl=0.4, Cd= | 0.0071883
|  |  |  | @ Cl=0.6, Cd= | 0.04549
alpha (deg) | Cl | Cd | Cm | Cl/Cd
-13.5 | -0.281 | 0.087 | -0.023 | -3.231
-13 | -0.297 | 0.08238 | -0.023 | -3.607
-12.5 | -0.313 | 0.078 | -0.023 | -4.019
-12 | -0.329 | 0.07445 | -0.023 | -4.424
-11.5 | -0.345 | 0.0701 | -0.023 | -4.924
-11 | -0.36 | 0.06592 | -0.023 | -5.467
-10.5 | -0.374 | 0.06169 | -0.024 | -6.067
-10 | -0.386 | 0.05767 | -0.024 | -6.698
-9.5 | -0.396 | 0.05318 | -0.026 | -7.454
-9 | -0.407 | 0.04565 | -0.028 | -8.916
-8.5 | -0.493 | 0.0091 | -0.043 | -54.183
-8 | -0.489 | 0.00881 | -0.043 | -55.446
-7.5 | -0.478 | 0.00866 | -0.043 | -55.147
-7 | -0.46 | 0.0085 | -0.043 | -54.09
-6.5 | -0.435 | 0.00835 | -0.043 | -52.108
-6 | -0.404 | 0.00825 | -0.043 | -49.002
-5.5 | -0.366 | 0.0081 | -0.043 | -45.218
-5 | -0.322 | 0.00796 | -0.043 | -40.524
-4.5 | -0.275 | 0.00786 | -0.043 | -34.993
-4 | -0.224 | 0.00773 | -0.043 | -29.022
-3.5 | -0.171 | 0.00768 | -0.043 | -22.281
-3 | -0.116 | 0.00756 | -0.043 | -15.358
-2.5 | -0.06 | 0.00752 | -0.043 | -7.941
-2 | -0.003 | 0.00738 | -0.043 | -0.346
-1.5 | 0.055 | 0.00717 | -0.043 | 7.678
-1 | 0.113 | 0.00707 | -0.043 | 15.969
-0.5 | 0.171 | 0.00702 | -0.043 | 24.292
0 | 0.228 | 0.00699 | -0.043 | 32.662
0.5 | 0.286 | 0.00703 | -0.043 | 40.66
1 | 0.344 | 0.00709 | -0.043 | 48.44
1.5 | 0.401 | 0.00719 | -0.043 | 55.821
2 | 0.458 | 0.00729 | -0.043 | 62.929
2.5 | 0.516 | 0.00739 | -0.043 | 69.763
3 | 0.573 | 0.00752 | -0.043 | 76.117
3.5 | 0.629 | 0.00768 | -0.043 | 81.824
4 | 0.684 | 0.0084 | -0.043 | 81.356
4.5 | 0.735 | 0.00854 | -0.043 | 86.113
5 | 0.784 | 0.00866 | -0.043 | 90.532
5.5 | 0.828 | 0.00881 | -0.043 | 94.05
6 | 0.867 | 0.00876 | -0.043 | 98.994
6.5 | 0.901 | 0.0087 | -0.043 | 103.54
7 | 0.927 | 0.00905 | -0.043 | 102.451
7.5 | 0.945 | 0.00939 | -0.043 | 100.636
8 | 0.956 | 0.00977 | -0.043 | 97.826
8.5 | 0.958 | 0.0102 | -0.043 | 93.971
9 | 0.948 | 0.01068 | -0.043 | 88.751
9.5 | 0.928 | 0.01121 | -0.043 | 82.767
10 | 0.9 | 0.01177 | -0.043 | 76.414
10.5 | 0.865 | 0.01241 | -0.043 | 69.72
11 | 0.826 | 0.01321 | -0.043 | 62.507
11.5 | 0.784 | 0.0143 | -0.043 | 54.802
12 | 0.717 | 0.01682 | -0.042 | 42.604
12.5 | 0.652 | 0.02289 | -0.04 | 28.474
13 | 0.591 | 0.03235 | -0.038 | 18.271
13.5 | 0.535 | 0.04549 | -0.036 | 11.755

## 114. Re 12M Mach 0.00 (2)
BIGFOIL.COM POLAR EXPORT
MID 44c
MID 44c |  |  |  | Cl Max: | 1.9061 | at alpha= | 17 | deg
XFOIL ncrit=9 |  |  |  | L/D Max: | 135.426 | at alpha= | 6 | deg
Re: | 12000000 |  |  | Cd Min: | 0.24486 | at alpha= | 20 | deg
Mach: | 0 |  |  | Cl=0 at alpha= | -1.9219 | deg
|  |  |  | @ Cl=0.1, Cd= | 0.00499
|  |  |  | @ Cl=0.4, Cd= | 0.0049038
|  |  |  | @ Cl=0.6, Cd= | 0.0053124
alpha (deg) | Cl | Cd | Cm | Cl/Cd
-14.5 | -1.3262 | 0.03015 | -0.0421 | -43.9867
-14 | -1.2936 | 0.0257 | -0.0437 | -50.3346
-13.5 | -1.2533 | 0.02251 | -0.0444 | -55.6775
-13 | -1.2105 | 0.01944 | -0.0449 | -62.2685
-12.5 | -1.1653 | 0.01653 | -0.0453 | -70.4961
-12 | -1.1165 | 0.01443 | -0.0454 | -77.3735
-11.5 | -1.0684 | 0.01142 | -0.0456 | -93.5552
-11 | -1.0148 | 0.01067 | -0.0455 | -95.1078
-10.5 | -0.9606 | 0.01009 | -0.0455 | -95.2032
-10 | -0.9059 | 0.00959 | -0.0454 | -94.463
-9.5 | -0.8508 | 0.00916 | -0.0454 | -92.8821
-9 | -0.7955 | 0.00878 | -0.0453 | -90.6036
-8.5 | -0.7401 | 0.00838 | -0.0453 | -88.3174
-8 | -0.6844 | 0.00802 | -0.0453 | -85.3367
-7.5 | -0.626 | 0.00776 | -0.0458 | -80.6701
-7 | -0.5744 | 0.00743 | -0.0447 | -77.3082
-6 | -0.4635 | 0.00677 | -0.0444 | -68.4638
-5.5 | -0.4072 | 0.00627 | -0.0444 | -64.9442
-5 | -0.3506 | 0.0058 | -0.0445 | -60.4483
-4.5 | -0.2936 | 0.00544 | -0.0445 | -53.9706
-4 | -0.2368 | 0.00539 | -0.0446 | -43.9332
-3.5 | -0.18 | 0.00534 | -0.0447 | -33.7079
-3 | -0.1229 | 0.00525 | -0.0447 | -23.4095
-2.5 | -0.0659 | 0.00517 | -0.0448 | -12.7466
-2 | -0.0089 | 0.00513 | -0.0449 | -1.7349
-1.5 | 0.0481 | 0.00509 | -0.045 | 9.4499
-1 | 0.1052 | 0.00498 | -0.0452 | 21.1245
-0.5 | 0.1623 | 0.00492 | -0.0453 | 32.9878
0 | 0.2194 | 0.00487 | -0.0455 | 45.0513
0.5 | 0.2764 | 0.00483 | -0.0457 | 57.2257
1 | 0.3334 | 0.00481 | -0.0459 | 69.3139
1.5 | 0.3902 | 0.00489 | -0.046 | 79.7955
2 | 0.4469 | 0.00497 | -0.0461 | 89.9195
2.5 | 0.5036 | 0.00502 | -0.0463 | 100.3187
3 | 0.56 | 0.00517 | -0.0464 | 108.3172
3.5 | 0.6162 | 0.00537 | -0.0465 | 114.7486
4 | 0.6723 | 0.00549 | -0.0466 | 122.459
4.5 | 0.7277 | 0.00567 | -0.0466 | 128.3422
5 | 0.7801 | 0.00591 | -0.0458 | 131.9966
6 | 0.8911 | 0.00658 | -0.0456 | 135.4255
6.5 | 0.9461 | 0.007 | -0.0454 | 135.1571
7 | 1.0007 | 0.00751 | -0.0452 | 133.249
7.5 | 1.0547 | 0.00811 | -0.0449 | 130.0493
8 | 1.1081 | 0.00885 | -0.0445 | 125.209
8.5 | 1.1604 | 0.00977 | -0.0441 | 118.7718
9 | 1.2111 | 0.01103 | -0.0434 | 109.8005
9.5 | 1.2587 | 0.0129 | -0.0424 | 97.5736
10 | 1.3113 | 0.01329 | -0.0422 | 98.6682
10.5 | 1.3627 | 0.01387 | -0.0418 | 98.248
11 | 1.4131 | 0.0146 | -0.0413 | 96.7877
11.5 | 1.4629 | 0.01535 | -0.0408 | 95.3029
12 | 1.512 | 0.01611 | -0.0402 | 93.8547
12.5 | 1.5605 | 0.01688 | -0.0395 | 92.4467
13 | 1.6081 | 0.01771 | -0.0388 | 90.8018
13.5 | 1.6541 | 0.01865 | -0.038 | 88.6917
14 | 1.6994 | 0.01958 | -0.0371 | 86.7926
14.5 | 1.7428 | 0.02064 | -0.036 | 84.438
15 | 1.7841 | 0.02181 | -0.0347 | 81.8019
15.5 | 1.8226 | 0.02314 | -0.0332 | 78.764
16 | 1.8574 | 0.02466 | -0.0313 | 75.3204
16.5 | 1.8882 | 0.02629 | -0.0291 | 71.822
17 | 1.9061 | 0.02838 | -0.0254 | 67.1635
17.5 | 1.9025 | 0.03149 | -0.0206 | 60.416
18 | 1.8957 | 0.03663 | -0.0196 | 51.7527
18.5 | 1.8762 | 0.0454 | -0.0231 | 41.326
19 | 1.8344 | 0.0595 | -0.0312 | 30.8303
19.5 | 1.6369 | 0.10187 | -0.0547 | 16.0685
20 | 1.1352 | 0.24486 | -0.1404 | 4.6361

## 115. Re 12M Mach 0.10 (1)
BIGFOIL.COM POLAR EXPORT
MID 44c
MID 44c |  |  |  | Cl Max: | 0.952 | at alpha= | 8 | deg
JavaFoil+Calcfoil stall+Eppler ext transition |  |  |  | L/D Max: | 103.106 | at alpha= | 6.5 | deg
Re: | 12000000 |  |  | Cd Min: | 0.007 | at alpha= | 0 | deg
Mach: | 0.1 |  |  | Cl=0 at alpha= | -1.9741 | deg
|  |  |  | @ Cl=0.1, Cd= | 0.0070947
|  |  |  | @ Cl=0.4, Cd= | 0.0071854
|  |  |  | @ Cl=0.6, Cd= | 0.03897
alpha (deg) | Cl | Cd | Cm | Cl/Cd
-13.5 | -0.243 | 0.08781 | -0.023 | -2.773
-13 | -0.261 | 0.08318 | -0.023 | -3.143
-12.5 | -0.28 | 0.07863 | -0.023 | -3.558
-12 | -0.298 | 0.0745 | -0.023 | -4.005
-11.5 | -0.316 | 0.07087 | -0.023 | -4.466
-11 | -0.334 | 0.06683 | -0.023 | -5.004
-10.5 | -0.351 | 0.06252 | -0.023 | -5.618
-10 | -0.366 | 0.05871 | -0.024 | -6.238
-9.5 | -0.379 | 0.05445 | -0.025 | -6.963
-9 | -0.39 | 0.0494 | -0.026 | -7.888
-8.5 | -0.481 | 0.00941 | -0.043 | -51.093
-8 | -0.48 | 0.00888 | -0.043 | -53.996
-7.5 | -0.472 | 0.0087 | -0.043 | -54.205
-7 | -0.456 | 0.00854 | -0.043 | -53.436
-6.5 | -0.433 | 0.00838 | -0.043 | -51.694
-6 | -0.403 | 0.00827 | -0.043 | -48.76
-5.5 | -0.366 | 0.00811 | -0.043 | -45.158
-5 | -0.323 | 0.00796 | -0.043 | -40.591
-4.5 | -0.276 | 0.00788 | -0.043 | -35.006
-4 | -0.225 | 0.00774 | -0.043 | -29.077
-3.5 | -0.172 | 0.00769 | -0.043 | -22.347
-3 | -0.117 | 0.00756 | -0.043 | -15.41
-2.5 | -0.06 | 0.00753 | -0.043 | -7.972
-2 | -0.003 | 0.00739 | -0.043 | -0.347
-1.5 | 0.055 | 0.00718 | -0.043 | 7.705
-1 | 0.113 | 0.00707 | -0.043 | 16.038
-0.5 | 0.171 | 0.00703 | -0.043 | 24.387
0 | 0.23 | 0.007 | -0.043 | 32.797
0.5 | 0.287 | 0.00704 | -0.043 | 40.816
1 | 0.345 | 0.0071 | -0.043 | 48.607
1.5 | 0.403 | 0.00719 | -0.043 | 56.065
2 | 0.461 | 0.0073 | -0.043 | 63.151
2.5 | 0.518 | 0.00741 | -0.043 | 69.963
3 | 0.575 | 0.00754 | -0.043 | 76.283
3.5 | 0.632 | 0.0077 | -0.043 | 82.034
4 | 0.687 | 0.00843 | -0.043 | 81.53
4.5 | 0.739 | 0.00857 | -0.043 | 86.259
5 | 0.787 | 0.00868 | -0.043 | 90.717
5.5 | 0.831 | 0.00884 | -0.043 | 94.103
6 | 0.87 | 0.0088 | -0.043 | 98.936
6.5 | 0.902 | 0.00875 | -0.043 | 103.106
7 | 0.927 | 0.00911 | -0.043 | 101.814
7.5 | 0.944 | 0.00948 | -0.043 | 99.578
8 | 0.952 | 0.00985 | -0.043 | 96.586
8.5 | 0.951 | 0.01028 | -0.043 | 92.476
9 | 0.937 | 0.01079 | -0.043 | 86.817
9.5 | 0.911 | 0.01131 | -0.043 | 80.562
10 | 0.877 | 0.01192 | -0.043 | 73.582
10.5 | 0.837 | 0.01261 | -0.043 | 66.359
11 | 0.792 | 0.01351 | -0.043 | 58.581
11.5 | 0.733 | 0.0148 | -0.043 | 49.502
12 | 0.664 | 0.0187 | -0.041 | 35.505
12.5 | 0.593 | 0.0276 | -0.039 | 21.487
13 | 0.531 | 0.03897 | -0.037 | 13.621

## 116. Re 12M Mach 0.10 (2)
BIGFOIL.COM POLAR EXPORT
MID 44c
MID 44c |  |  |  | Cl Max: | 1.8776 | at alpha= | 16.5 | deg
XFOIL ncrit=9 |  |  |  | L/D Max: | 135.909 | at alpha= | 6 | deg
Re: | 12000000 |  |  | Cd Min: | 0.25407 | at alpha= | 20 | deg
Mach: | 0.1 |  |  | Cl=0 at alpha= | -1.9207 | deg
|  |  |  | @ Cl=0.1, Cd= | 0.0049911
|  |  |  | @ Cl=0.4, Cd= | 0.0049007
|  |  |  | @ Cl=0.6, Cd= | 0.0053097
alpha (deg) | Cl | Cd | Cm | Cl/Cd
-12 | -1.1152 | 0.02075 | -0.0459 | -53.7446
-11.5 | -1.0726 | 0.01597 | -0.0468 | -67.1634
-11 | -1.0227 | 0.01334 | -0.0469 | -76.6642
-10.5 | -0.9718 | 0.01046 | -0.047 | -92.9063
-10 | -0.9161 | 0.00986 | -0.0468 | -92.9108
-9.5 | -0.86 | 0.00937 | -0.0466 | -91.7823
-9 | -0.8038 | 0.00896 | -0.0464 | -89.7098
-8.5 | -0.7474 | 0.00853 | -0.0462 | -87.6202
-8 | -0.6908 | 0.00816 | -0.0461 | -84.6569
-7.5 | -0.6317 | 0.0079 | -0.0465 | -79.962
-7 | -0.5794 | 0.00756 | -0.0454 | -76.6402
-6.5 | -0.5237 | 0.00731 | -0.045 | -71.6416
-6 | -0.4673 | 0.00687 | -0.0449 | -68.0204
-5.5 | -0.4105 | 0.00638 | -0.0449 | -64.3417
-5 | -0.3533 | 0.00585 | -0.0449 | -60.3932
-4.5 | -0.2958 | 0.00546 | -0.0449 | -54.1758
-4 | -0.2386 | 0.0054 | -0.0449 | -44.1852
-3.5 | -0.1813 | 0.00535 | -0.045 | -33.8879
-3 | -0.1239 | 0.00526 | -0.045 | -23.5551
-2.5 | -0.0665 | 0.00517 | -0.0451 | -12.8627
-2 | -0.0091 | 0.00514 | -0.0452 | -1.7704
-1.5 | 0.0483 | 0.00509 | -0.0452 | 9.4892
-1 | 0.1058 | 0.00498 | -0.0454 | 21.245
-0.5 | 0.1632 | 0.00492 | -0.0455 | 33.1707
0.5 | 0.278 | 0.00483 | -0.0459 | 57.5569
1 | 0.3353 | 0.00482 | -0.0461 | 69.5643
1.5 | 0.3924 | 0.00489 | -0.0462 | 80.2454
2 | 0.4495 | 0.00497 | -0.0463 | 90.4427
2.5 | 0.5065 | 0.00503 | -0.0465 | 100.6958
3 | 0.5633 | 0.00518 | -0.0466 | 108.7452
3.5 | 0.6199 | 0.00538 | -0.0467 | 115.223
4 | 0.6764 | 0.0055 | -0.0468 | 122.9818
4.5 | 0.7322 | 0.0057 | -0.0467 | 128.4561
5 | 0.7849 | 0.00596 | -0.0459 | 131.6946
6 | 0.897 | 0.0066 | -0.0456 | 135.9091
6.5 | 0.9524 | 0.00704 | -0.0454 | 135.2841
7 | 1.0075 | 0.00757 | -0.0451 | 133.0911
7.5 | 1.0621 | 0.00822 | -0.0447 | 129.2092
8 | 1.1158 | 0.00902 | -0.0442 | 123.7029
8.5 | 1.1684 | 0.01007 | -0.0436 | 116.0278
9 | 1.2184 | 0.01165 | -0.0427 | 104.5837
10 | 1.3218 | 0.01344 | -0.0415 | 98.3482
10.5 | 1.3735 | 0.01415 | -0.041 | 97.0671
11 | 1.4244 | 0.01496 | -0.0403 | 95.2139
11.5 | 1.4748 | 0.01577 | -0.0396 | 93.5193
12 | 1.5245 | 0.01659 | -0.0389 | 91.8927
12.5 | 1.5736 | 0.01743 | -0.038 | 90.2811
13 | 1.6213 | 0.01838 | -0.0371 | 88.21
13.5 | 1.6673 | 0.01947 | -0.036 | 85.6343
14 | 1.7124 | 0.02057 | -0.0348 | 83.2474
14.5 | 1.7548 | 0.02186 | -0.0333 | 80.2745
15 | 1.7945 | 0.02328 | -0.0316 | 77.0833
15.5 | 1.8301 | 0.02494 | -0.0295 | 73.3801
16 | 1.8601 | 0.02685 | -0.027 | 69.2775
16.5 | 1.8776 | 0.02903 | -0.0231 | 64.6779
17 | 1.8695 | 0.03281 | -0.0185 | 56.9796
17.5 | 1.8568 | 0.0393 | -0.019 | 47.2468
18 | 1.8258 | 0.05092 | -0.0253 | 35.8562
18.5 | 1.7482 | 0.07187 | -0.038 | 24.3245
19.5 | 1.1221 | 0.24134 | -0.138 | 4.6495
20 | 1.1266 | 0.25407 | -0.1454 | 4.4342

## 117. Re 12M Mach 0.25 (1)
BIGFOIL.COM POLAR EXPORT
MID 44c
MID 44c |  |  |  | Cl Max: | 0.924 | at alpha= | 7.5 | deg
JavaFoil+Calcfoil stall+Eppler ext transition |  |  |  | L/D Max: | 102.176 | at alpha= | 6 | deg
Re: | 12000000 |  |  | Cd Min: | 0.00704 | at alpha= | 0 | deg
Mach: | 0.25 |  |  | Cl=0 at alpha= | -1.975 | deg
|  |  |  | @ Cl=0.1, Cd= | 0.06663
|  |  |  | @ Cl=0.4, Cd= | 0.06663
|  |  |  | @ Cl=0.6, Cd= | 0.06663
alpha (deg) | Cl | Cd | Cm | Cl/Cd
-12 | -0.057 | 0.07608 | -0.023 | -0.743
-11.5 | -0.054 | 0.07351 | -0.023 | -0.73
-11 | -0.051 | 0.06789 | -0.023 | -0.751
-10.5 | -0.123 | 0.06465 | -0.023 | -1.902
-10 | -0.182 | 0.06127 | -0.023 | -2.967
-9.5 | -0.229 | 0.05834 | -0.023 | -3.917
-9 | -0.268 | 0.0545 | -0.023 | -4.923
-8.5 | -0.301 | 0.05078 | -0.024 | -5.925
-8 | -0.329 | 0.0431 | -0.028 | -7.638
-7.5 | -0.417 | 0.00896 | -0.044 | -46.551
-7 | -0.422 | 0.00874 | -0.044 | -48.268
-6.5 | -0.415 | 0.00857 | -0.044 | -48.396
-6 | -0.395 | 0.00841 | -0.044 | -47.036
-5.5 | -0.365 | 0.00825 | -0.044 | -44.242
-5 | -0.325 | 0.00808 | -0.044 | -40.255
-4.5 | -0.28 | 0.00798 | -0.044 | -35.073
-4 | -0.229 | 0.00783 | -0.044 | -29.308
-3.5 | -0.176 | 0.00776 | -0.044 | -22.65
-3 | -0.119 | 0.00762 | -0.044 | -15.68
-2.5 | -0.062 | 0.00757 | -0.044 | -8.13
-2 | -0.003 | 0.00743 | -0.044 | -0.354
-1.5 | 0.057 | 0.00728 | -0.044 | 7.804
-1 | 0.117 | 0.00712 | -0.044 | 16.375
-0.5 | 0.176 | 0.00708 | -0.044 | 24.889
0 | 0.236 | 0.00704 | -0.044 | 33.495
0.5 | 0.295 | 0.00709 | -0.044 | 41.677
1 | 0.355 | 0.00715 | -0.044 | 49.631
1.5 | 0.414 | 0.00724 | -0.044 | 57.185
2 | 0.473 | 0.00735 | -0.044 | 64.381
2.5 | 0.532 | 0.00749 | -0.044 | 71.06
3 | 0.591 | 0.00762 | -0.044 | 77.583
3.5 | 0.649 | 0.0078 | -0.044 | 83.238
4 | 0.705 | 0.00855 | -0.044 | 82.467
4.5 | 0.758 | 0.0087 | -0.044 | 87.058
5 | 0.806 | 0.00885 | -0.044 | 91.042
5.5 | 0.848 | 0.00908 | -0.044 | 93.363
6 | 0.883 | 0.00864 | -0.044 | 102.176
6.5 | 0.908 | 0.00904 | -0.044 | 100.54
7 | 0.923 | 0.00944 | -0.044 | 97.779
7.5 | 0.924 | 0.00984 | -0.044 | 93.85
8 | 0.91 | 0.01028 | -0.044 | 88.56
8.5 | 0.882 | 0.0108 | -0.044 | 81.694
9 | 0.832 | 0.01139 | -0.044 | 73.055
9.5 | 0.762 | 0.01216 | -0.045 | 62.644
10 | 0.677 | 0.01303 | -0.045 | 51.938
10.5 | 0.576 | 0.01334 | -0.044 | 43.196
11 | 0.456 | 0.01757 | -0.043 | 25.982
11.5 | 0.328 | 0.02933 | -0.04 | 11.171
12 | 0.19 | 0.05232 | -0.035 | 3.628
12.5 | 0.084 | 0.06663 | -0.032 | 1.259

## 118. Re 12M Mach 0.25 (2)
BIGFOIL.COM POLAR EXPORT
MID 44c
MID 44c |  |  |  | Cl Max: | 1.4848 | at alpha= | 11.5 | deg
XFOIL ncrit=9 |  |  |  | L/D Max: | 137.109 | at alpha= | 6 | deg
Re: | 12000000 |  |  | Cd Min: | 0.20281 | at alpha= | 16.5 | deg
Mach: | 0.25 |  |  | Cl=0 at alpha= | -1.9158 | deg
|  |  |  | @ Cl=0.1, Cd= | 0.0050093
|  |  |  | @ Cl=0.4, Cd= | 0.0048952
|  |  |  | @ Cl=0.6, Cd= | 0.0052854
alpha (deg) | Cl | Cd | Cm | Cl/Cd
-12.5 | -0.6689 | 0.16223 | 0.0507 | -4.1232
-12 | -0.6544 | 0.15527 | 0.0479 | -4.2146
-11.5 | -0.6423 | 0.14762 | 0.045 | -4.351
-11 | -0.7051 | 0.11777 | 0.0342 | -5.9871
-10.5 | -0.7046 | 0.10844 | 0.0299 | -6.4976
-10 | -0.7033 | 0.09948 | 0.0254 | -7.0698
-9.5 | -0.8201 | 0.05081 | -0.0282 | -16.1405
-9 | -0.8406 | 0.01662 | -0.0511 | -50.5776
-8.5 | -0.7879 | 0.01162 | -0.0516 | -67.8055
-8 | -0.7278 | 0.0101 | -0.0509 | -72.0594
-7.5 | -0.6645 | 0.00929 | -0.0507 | -71.5285
-7 | -0.608 | 0.0087 | -0.0491 | -69.8851
-6.5 | -0.5485 | 0.0083 | -0.0483 | -66.0843
-6 | -0.4888 | 0.00765 | -0.0477 | -63.8954
-5.5 | -0.4289 | 0.00715 | -0.0473 | -59.986
-5 | -0.3688 | 0.00617 | -0.0471 | -59.7731
-4.5 | -0.3085 | 0.00567 | -0.0469 | -54.4092
-4 | -0.2484 | 0.00544 | -0.0467 | -45.6618
-3 | -0.129 | 0.00531 | -0.0465 | -24.2938
-2.5 | -0.0694 | 0.0052 | -0.0465 | -13.3462
-2 | -0.01 | 0.00514 | -0.0465 | -1.9455
-1.5 | 0.0494 | 0.00512 | -0.0465 | 9.6484
-1 | 0.1088 | 0.00499 | -0.0466 | 21.8036
-0.5 | 0.168 | 0.00494 | -0.0468 | 34.0081
0 | 0.2273 | 0.00487 | -0.0469 | 46.6735
0.5 | 0.2865 | 0.00484 | -0.0471 | 59.1942
1 | 0.3457 | 0.00484 | -0.0472 | 71.4256
1.5 | 0.4047 | 0.0049 | -0.0473 | 82.5918
2 | 0.4637 | 0.00501 | -0.0474 | 92.5549
2.5 | 0.5227 | 0.00507 | -0.0475 | 103.0966
3 | 0.5816 | 0.00521 | -0.0476 | 111.6315
3.5 | 0.6402 | 0.00545 | -0.0476 | 117.4679
4 | 0.6989 | 0.00559 | -0.0476 | 125.0268
4.5 | 0.757 | 0.00579 | -0.0473 | 130.7427
5 | 0.8121 | 0.00611 | -0.0463 | 132.9133
6 | 0.9296 | 0.00678 | -0.0455 | 137.1091
6.5 | 0.988 | 0.00731 | -0.0449 | 135.1573
7 | 1.046 | 0.00799 | -0.0442 | 130.9136
7.5 | 1.1033 | 0.00887 | -0.0433 | 124.3856
8 | 1.1589 | 0.01018 | -0.0422 | 113.8409
8.5 | 1.2108 | 0.0123 | -0.0406 | 98.439
9 | 1.266 | 0.01345 | -0.0394 | 94.1264
9.5 | 1.32 | 0.01481 | -0.0379 | 89.129
10 | 1.3724 | 0.01636 | -0.0364 | 83.8875
10.5 | 1.4219 | 0.01834 | -0.0345 | 77.53
11 | 1.463 | 0.02146 | -0.032 | 68.1733
11.5 | 1.4848 | 0.02679 | -0.0285 | 55.4237
12 | 1.4752 | 0.03437 | -0.0246 | 42.9212
12.5 | 1.4405 | 0.04232 | -0.024 | 34.0383
13 | 1.4083 | 0.05862 | -0.039 | 24.0242
13.5 | 1.3681 | 0.07692 | -0.0511 | 17.786
14 | 1.3242 | 0.09365 | -0.0592 | 14.1399
14.5 | 1.2702 | 0.11171 | -0.0676 | 11.3705
15 | 1.212 | 0.13141 | -0.0775 | 9.223
15.5 | 1.1474 | 0.15501 | -0.0903 | 7.4021
16 | 1.0963 | 0.1791 | -0.1035 | 6.1212
16.5 | 1.0624 | 0.20281 | -0.1163 | 5.2384

## 119. Re 12M Mach 0.50 (1)
BIGFOIL.COM POLAR EXPORT
MID 44c
MID 44c |  |  |  | Cl Max: | 1.162 | at alpha= | 20 | deg
JavaFoil+Calcfoil stall+Eppler ext transition |  |  |  | L/D Max: | 89.473 | at alpha= | 5 | deg
Re: | 12000000 |  |  | Cd Min: | 0.00722 | at alpha= | 0 | deg
Mach: | 0.5 |  |  | Cl=0 at alpha= | -1.9773 | deg
|  |  |  | @ Cl=0.1, Cd= | 0.0074433
|  |  |  | @ Cl=0.4, Cd= | 0.0073759
|  |  |  | @ Cl=0.6, Cd= | 0.0078446
alpha (deg) | Cl | Cd | Cm | Cl/Cd
-20 | -0.96 | 0.15376 | -0.03 | -6.241
-19.5 | -0.934 | 0.14215 | -0.03 | -6.568
-19 | -0.909 | 0.13352 | -0.03 | -6.809
-18.5 | -0.88 | 0.14139 | -0.029 | -6.227
-18 | -0.857 | 0.12819 | -0.03 | -6.686
-17.5 | -0.829 | 0.12422 | -0.029 | -6.677
-17 | -0.802 | 0.11962 | -0.028 | -6.701
-16.5 | -0.777 | 0.11088 | -0.029 | -7.007
-16 | -0.752 | 0.10345 | -0.03 | -7.271
-15.5 | -0.723 | 0.11132 | -0.028 | -6.497
-15 | -0.697 | 0.10467 | -0.028 | -6.657
-14.5 | -0.671 | 0.09687 | -0.028 | -6.927
-14 | -0.645 | 0.09035 | -0.029 | -7.143
-13.5 | -0.622 | 0.08118 | -0.03 | -7.668
-13 | -0.601 | 0.07189 | -0.032 | -8.354
-12.5 | -0.563 | 0.08523 | -0.026 | -6.607
-12 | -0.538 | 0.07776 | -0.027 | -6.915
-11.5 | -0.515 | 0.06825 | -0.03 | -7.54
-11 | -0.494 | 0.05857 | -0.033 | -8.429
-10.5 | -0.481 | 0.04339 | -0.037 | -11.086
-10 | -0.429 | 0.06754 | -0.024 | -6.354
-9.5 | -0.405 | 0.05892 | -0.027 | -6.868
-9 | -0.385 | 0.0483 | -0.032 | -7.965
-8.5 | -0.433 | 0.01053 | -0.049 | -41.134
-8 | -0.4 | 0.00952 | -0.049 | -42.043
-7.5 | -0.298 | 0.04687 | -0.027 | -6.349
-7 | -0.274 | 0.04049 | -0.031 | -6.773
-6.5 | -0.248 | 0.03802 | -0.032 | -6.512
-6 | -0.268 | 0.00901 | -0.049 | -29.725
-5.5 | -0.234 | 0.00874 | -0.049 | -26.816
-5 | -0.201 | 0.00865 | -0.049 | -23.265
-4.5 | -0.229 | 0.00841 | -0.049 | -27.216
-4 | -0.234 | 0.0082 | -0.049 | -28.573
-3.5 | -0.189 | 0.00812 | -0.049 | -23.269
-3 | -0.131 | 0.00791 | -0.049 | -16.591
-2.5 | -0.068 | 0.00781 | -0.049 | -8.753
-2 | -0.003 | 0.00767 | -0.049 | -0.383
-1.5 | 0.063 | 0.00762 | -0.049 | 8.337
-1 | 0.13 | 0.0073 | -0.049 | 17.831
-0.5 | 0.197 | 0.00725 | -0.049 | 27.151
0 | 0.264 | 0.00722 | -0.049 | 36.538
0.5 | 0.33 | 0.00728 | -0.049 | 45.346
1 | 0.397 | 0.00737 | -0.049 | 53.787
1.5 | 0.463 | 0.0075 | -0.049 | 61.677
2 | 0.529 | 0.00764 | -0.049 | 69.256
2.5 | 0.595 | 0.00783 | -0.049 | 75.981
3 | 0.66 | 0.00802 | -0.049 | 82.3
3.5 | 0.724 | 0.00827 | -0.049 | 87.503
4 | 0.784 | 0.00916 | -0.049 | 85.598
4.5 | 0.835 | 0.00941 | -0.049 | 88.714
5 | 0.871 | 0.00974 | -0.05 | 89.473
5.5 | 0.874 | 0.00983 | -0.05 | 88.924
6 | 0.748 | 0.00994 | -0.05 | 75.203
6.5 | 0.562 | 0.01067 | -0.05 | 52.67
7 | 0.595 | 0.01138 | -0.05 | 52.27
7.5 | 0.627 | 0.01284 | -0.05 | 48.884
8 | 0.637 | 0.0156 | -0.048 | 40.854
8.5 | 0.616 | 0.02945 | -0.042 | 20.911
9 | 0.718 | 0.01459 | -0.049 | 49.189
9.5 | 0.686 | 0.02806 | -0.044 | 24.456
10 | 0.639 | 0.06952 | -0.027 | 9.196
10.5 | 0.737 | 0.03323 | -0.043 | 22.172
11 | 0.706 | 0.06603 | -0.033 | 10.688
11.5 | 0.72 | 0.08082 | -0.029 | 8.907
12 | 0.773 | 0.06261 | -0.037 | 12.349
12.5 | 0.777 | 0.08215 | -0.031 | 9.461
13 | 0.803 | 0.08829 | -0.031 | 9.098
13.5 | 0.842 | 0.07857 | -0.034 | 10.712
14 | 0.856 | 0.09241 | -0.031 | 9.261
14.5 | 0.886 | 0.09551 | -0.033 | 9.276
15 | 0.907 | 0.10662 | -0.031 | 8.506
15.5 | 0.931 | 0.10474 | -0.031 | 8.89
16 | 0.964 | 0.10621 | -0.033 | 9.074
16.5 | 0.992 | 0.11143 | -0.033 | 8.905
17 | 1.007 | 0.12973 | -0.031 | 7.763
17.5 | 1.033 | 0.13735 | -0.031 | 7.519
18 | 1.061 | 0.14095 | -0.032 | 7.524
18.5 | 1.088 | 0.14591 | -0.032 | 7.455
19 | 1.109 | 0.16291 | -0.031 | 6.806
19.5 | 1.134 | 0.16817 | -0.032 | 6.746
20 | 1.162 | 0.17207 | -0.032 | 6.751

## 120. Re 12M Mach 0.50 (2)
BIGFOIL.COM POLAR EXPORT
MID 44c
MID 44c |  |  |  | Cl Max: | 1.2432 | at alpha= | 20 | deg
XFOIL ncrit=9 |  |  |  | L/D Max: | 141.386 | at alpha= | 5 | deg
Re: | 12000000 |  |  | Cd Min: | 0.325 | at alpha= | 20 | deg
Mach: | 0.5 |  |  | Cl=0 at alpha= | -1.894 | deg
|  |  |  | @ Cl=0.1, Cd= | 0.0051223
|  |  |  | @ Cl=0.4, Cd= | 0.004948
|  |  |  | @ Cl=0.6, Cd= | 0.0052604
alpha (deg) | Cl | Cd | Cm | Cl/Cd
-19.5 | -0.9745 | 0.29463 | 0.1208 | -3.3075
-19 | -0.9516 | 0.28595 | 0.1155 | -3.3279
-18.5 | -0.9287 | 0.27718 | 0.1103 | -3.3505
-18 | -0.9059 | 0.26836 | 0.1051 | -3.3757
-17.5 | -0.8832 | 0.25958 | 0.1 | -3.4024
-17 | -0.8607 | 0.25083 | 0.095 | -3.4314
-16.5 | -0.8385 | 0.24206 | 0.0902 | -3.464
-16 | -0.8166 | 0.23333 | 0.0854 | -3.4998
-15.5 | -0.7954 | 0.2246 | 0.0809 | -3.5414
-15 | -0.7757 | 0.21565 | 0.0762 | -3.597
-14.5 | -0.7555 | 0.20651 | 0.0717 | -3.6584
-14 | -0.7363 | 0.19716 | 0.0673 | -3.7345
-13.5 | -0.7182 | 0.18814 | 0.0632 | -3.8174
-13 | -0.7009 | 0.17904 | 0.0592 | -3.9148
-12.5 | -0.682 | 0.17168 | 0.0556 | -3.9725
-12 | -0.6641 | 0.16416 | 0.0522 | -4.0454
-11.5 | -0.6462 | 0.1562 | 0.0489 | -4.137
-11 | -0.6313 | 0.14791 | 0.0456 | -4.2681
-10.5 | -0.6177 | 0.13966 | 0.0424 | -4.4229
-10 | -0.6052 | 0.13133 | 0.0392 | -4.6082
-9.5 | -0.5973 | 0.12236 | 0.0355 | -4.8815
-9 | -0.5873 | 0.11388 | 0.0321 | -5.1572
-8.5 | -0.5805 | 0.10478 | 0.0283 | -5.5402
-8 | -0.5755 | 0.09549 | 0.024 | -6.0268
-7.5 | -0.5705 | 0.08649 | 0.0193 | -6.5961
-7 | -0.5681 | 0.07805 | 0.0149 | -7.2787
-6.5 | -0.5591 | 0.06856 | 0.0056 | -8.1549
-6 | -0.5281 | 0.05562 | -0.0141 | -9.4948
-5.5 | -0.4802 | 0.04103 | -0.0349 | -11.7036
-5 | -0.426 | 0.02731 | -0.0479 | -15.5987
-4.5 | -0.3681 | 0.01298 | -0.0551 | -28.359
-4 | -0.2983 | 0.00696 | -0.0556 | -42.8592
-3.5 | -0.225 | 0.0057 | -0.0545 | -39.4737
-3 | -0.1538 | 0.00549 | -0.0536 | -28.0146
-2.5 | -0.0837 | 0.00535 | -0.0529 | -15.6449
-2 | -0.0145 | 0.00523 | -0.0525 | -2.7725
-1.5 | 0.0539 | 0.00519 | -0.0522 | 10.3854
-1 | 0.122 | 0.00509 | -0.0521 | 23.9686
-0.5 | 0.1897 | 0.005 | -0.0521 | 37.94
0 | 0.2573 | 0.00494 | -0.0522 | 52.085
0.5 | 0.3248 | 0.00491 | -0.0522 | 66.1507
1 | 0.3923 | 0.00494 | -0.0523 | 79.413
1.5 | 0.4599 | 0.00501 | -0.0522 | 91.7964
2 | 0.5276 | 0.00515 | -0.0521 | 102.4466
2.5 | 0.5958 | 0.00525 | -0.0519 | 113.4857
3 | 0.6643 | 0.00542 | -0.0516 | 122.5646
3.5 | 0.7329 | 0.00572 | -0.0511 | 128.1294
4 | 0.8021 | 0.00601 | -0.0504 | 133.4609
4.5 | 0.8681 | 0.00628 | -0.0485 | 138.2325
5 | 0.9388 | 0.00664 | -0.0468 | 141.3855
5.5 | 1.0113 | 0.0072 | -0.0449 | 140.4583
6 | 1.0837 | 0.00835 | -0.0422 | 129.7844
6.5 | 1.1512 | 0.01104 | -0.0379 | 104.2754
7 | 1.1912 | 0.01822 | -0.0324 | 65.3787
7.5 | 1.192 | 0.0288 | -0.0286 | 41.3889
8 | 1.1641 | 0.03903 | -0.0283 | 29.8258
8.5 | 1.1362 | 0.05435 | -0.0457 | 20.9052
9 | 1.1089 | 0.07078 | -0.0572 | 15.6669
9.5 | 1.0792 | 0.08448 | -0.064 | 12.7746
10 | 1.0538 | 0.09771 | -0.0708 | 10.785
10.5 | 1.0321 | 0.11079 | -0.0774 | 9.3158
11 | 1.0147 | 0.12378 | -0.0837 | 8.1976
11.5 | 1.0024 | 0.13664 | -0.0899 | 7.3361
12 | 0.9956 | 0.14931 | -0.096 | 6.668
12.5 | 0.9953 | 0.16142 | -0.1018 | 6.1659
13 | 0.9981 | 0.17346 | -0.1077 | 5.7541
13.5 | 1.0052 | 0.18512 | -0.1135 | 5.43
14 | 0.787 | 0.15904 | -0.0771 | 4.9484
14.5 | 0.7828 | 0.16751 | -0.0807 | 4.6732
15 | 0.7798 | 0.1763 | -0.0843 | 4.4231
15.5 | 1.058 | 0.23104 | -0.137 | 4.5793
16 | 1.0758 | 0.24237 | -0.1429 | 4.4387
16.5 | 1.0949 | 0.25354 | -0.1488 | 4.3185
17 | 1.1149 | 0.26429 | -0.1546 | 4.2185
17.5 | 1.1347 | 0.27508 | -0.1607 | 4.125
18 | 1.1557 | 0.28507 | -0.1664 | 4.0541
18.5 | 1.1772 | 0.29497 | -0.1722 | 3.9909
19 | 1.1989 | 0.30491 | -0.178 | 3.932
19.5 | 1.221 | 0.31491 | -0.1839 | 3.8773
20 | 1.2432 | 0.325 | -0.1898 | 3.8252

## 121. Re 14M Mach 0.00 (1)
BIGFOIL.COM POLAR EXPORT
MID 44c
MID 44c |  |  |  | Cl Max: | 0.958 | at alpha= | 8.5 | deg
JavaFoil+Calcfoil stall+Eppler ext transition |  |  |  | L/D Max: | 104.617 | at alpha= | 7 | deg
Re: | 14000000 |  |  | Cd Min: | 0.00698 | at alpha= | -0.5 | deg
Mach: | 0 |  |  | Cl=0 at alpha= | -1.9741 | deg
|  |  |  | @ Cl=0.1, Cd= | 0.0070569
|  |  |  | @ Cl=0.4, Cd= | 0.0071584
|  |  |  | @ Cl=0.6, Cd= | 0.04075
alpha (deg) | Cl | Cd | Cm | Cl/Cd
-13.5 | -0.281 | 0.08601 | -0.023 | -3.271
-13 | -0.297 | 0.08148 | -0.023 | -3.651
-12.5 | -0.314 | 0.07715 | -0.023 | -4.067
-12 | -0.33 | 0.07371 | -0.023 | -4.472
-11.5 | -0.345 | 0.06964 | -0.023 | -4.961
-11 | -0.361 | 0.06531 | -0.024 | -5.523
-10.5 | -0.375 | 0.06109 | -0.024 | -6.136
-10 | -0.387 | 0.05644 | -0.025 | -6.865
-9.5 | -0.399 | 0.05109 | -0.027 | -7.8
-9 | -0.412 | 0.04131 | -0.03 | -9.981
-8.5 | -0.493 | 0.00907 | -0.043 | -54.365
-8 | -0.489 | 0.00884 | -0.043 | -55.296
-7.5 | -0.478 | 0.00864 | -0.043 | -55.315
-7 | -0.46 | 0.00846 | -0.043 | -54.351
-6.5 | -0.435 | 0.0083 | -0.043 | -52.443
-6 | -0.404 | 0.00817 | -0.043 | -49.485
-5.5 | -0.366 | 0.00802 | -0.043 | -45.63
-5 | -0.322 | 0.00788 | -0.043 | -40.915
-4.5 | -0.275 | 0.00777 | -0.043 | -35.384
-4 | -0.224 | 0.00769 | -0.043 | -29.174
-3.5 | -0.171 | 0.00757 | -0.043 | -22.602
-3 | -0.116 | 0.0075 | -0.043 | -15.463
-2.5 | -0.06 | 0.00741 | -0.043 | -8.062
-2 | -0.003 | 0.00735 | -0.043 | -0.347
-1.5 | 0.055 | 0.00715 | -0.043 | 7.7
-1 | 0.113 | 0.00703 | -0.043 | 16.048
-0.5 | 0.171 | 0.00698 | -0.043 | 24.448
0 | 0.228 | 0.00698 | -0.043 | 32.732
0.5 | 0.286 | 0.007 | -0.043 | 40.847
1 | 0.344 | 0.00707 | -0.043 | 48.605
1.5 | 0.401 | 0.00716 | -0.043 | 56.056
2 | 0.458 | 0.00724 | -0.043 | 63.334
2.5 | 0.516 | 0.00738 | -0.043 | 69.91
3 | 0.573 | 0.0075 | -0.043 | 76.351
3.5 | 0.629 | 0.00765 | -0.043 | 82.189
4 | 0.684 | 0.00831 | -0.043 | 82.266
4.5 | 0.735 | 0.00849 | -0.043 | 86.665
5 | 0.784 | 0.00864 | -0.043 | 90.774
5.5 | 0.828 | 0.00878 | -0.043 | 94.283
6 | 0.867 | 0.00894 | -0.043 | 96.985
6.5 | 0.901 | 0.009 | -0.043 | 100.076
7 | 0.927 | 0.00886 | -0.043 | 104.617
7.5 | 0.945 | 0.00918 | -0.043 | 102.931
8 | 0.956 | 0.00956 | -0.043 | 99.963
8.5 | 0.958 | 0.00996 | -0.043 | 96.183
9 | 0.948 | 0.01045 | -0.043 | 90.789
9.5 | 0.928 | 0.01095 | -0.043 | 84.742
10 | 0.9 | 0.01147 | -0.043 | 78.404
10.5 | 0.865 | 0.01209 | -0.043 | 71.585
11 | 0.826 | 0.01284 | -0.043 | 64.349
11.5 | 0.784 | 0.01392 | -0.043 | 56.269
12 | 0.722 | 0.01574 | -0.042 | 45.854
12.5 | 0.659 | 0.02039 | -0.041 | 32.322
13 | 0.598 | 0.02837 | -0.039 | 21.092
13.5 | 0.541 | 0.04075 | -0.037 | 13.264

## 122. Re 14M Mach 0.00 (2)
BIGFOIL.COM POLAR EXPORT
MID 44c
MID 44c |  |  |  | Cl Max: | 1.9495 | at alpha= | 17.5 | deg
XFOIL ncrit=9 |  |  |  | L/D Max: | 139.359 | at alpha= | 6 | deg
Re: | 14000000 |  |  | Cd Min: | 0.0893 | at alpha= | 20 | deg
Mach: | 0 |  |  | Cl=0 at alpha= | -1.9219 | deg
|  |  |  | @ Cl=0.1, Cd= | 0.0049493
|  |  |  | @ Cl=0.4, Cd= | 0.0048903
|  |  |  | @ Cl=0.6, Cd= | 0.0053361
alpha (deg) | Cl | Cd | Cm | Cl/Cd
-16 | -1.4477 | 0.03534 | -0.0406 | -40.9649
-15.5 | -1.4347 | 0.02837 | -0.0441 | -50.571
-15 | -1.4016 | 0.02452 | -0.045 | -57.1615
-14.5 | -1.3603 | 0.02192 | -0.0453 | -62.0575
-14 | -1.3155 | 0.01984 | -0.0455 | -66.3054
-13.5 | -1.2691 | 0.01782 | -0.0456 | -71.2177
-13 | -1.2212 | 0.01588 | -0.0456 | -76.9018
-12.5 | -1.1716 | 0.01423 | -0.0456 | -82.3331
-12 | -1.1205 | 0.01285 | -0.0456 | -87.1984
-11.5 | -1.0696 | 0.01098 | -0.0456 | -97.4135
-11 | -1.0161 | 0.01013 | -0.0455 | -100.306
-10.5 | -0.9617 | 0.00952 | -0.0455 | -101.0189
-10 | -0.907 | 0.00901 | -0.0454 | -100.6659
-9.5 | -0.8518 | 0.00855 | -0.0454 | -99.6257
-9 | -0.7964 | 0.00815 | -0.0453 | -97.7178
-8.5 | -0.7409 | 0.00774 | -0.0453 | -95.7235
-8 | -0.6842 | 0.00737 | -0.0455 | -92.8358
-7.5 | -0.631 | 0.00723 | -0.0448 | -87.2752
-7 | -0.5759 | 0.00691 | -0.0445 | -83.343
-6.5 | -0.5201 | 0.0067 | -0.0445 | -77.6269
-6 | -0.4639 | 0.00634 | -0.0445 | -73.1703
-4.5 | -0.2937 | 0.00539 | -0.0446 | -54.4898
-4 | -0.2369 | 0.00532 | -0.0447 | -44.5301
-3.5 | -0.18 | 0.00527 | -0.0447 | -34.1556
-3 | -0.123 | 0.00522 | -0.0448 | -23.5632
-2.5 | -0.066 | 0.00511 | -0.0449 | -12.9159
-2 | -0.0089 | 0.00507 | -0.045 | -1.7554
-1.5 | 0.0481 | 0.00504 | -0.045 | 9.5437
-1 | 0.1053 | 0.00494 | -0.0452 | 21.3158
0 | 0.2194 | 0.00483 | -0.0455 | 45.4244
0.5 | 0.2765 | 0.0048 | -0.0457 | 57.6042
1 | 0.3335 | 0.00479 | -0.0458 | 69.6242
1.5 | 0.3903 | 0.00488 | -0.046 | 79.9795
2 | 0.447 | 0.00494 | -0.0461 | 90.4858
2.5 | 0.5037 | 0.00503 | -0.0462 | 100.1392
3 | 0.5602 | 0.00518 | -0.0464 | 108.1467
3.5 | 0.6163 | 0.0054 | -0.0465 | 114.1296
4 | 0.6726 | 0.00554 | -0.0466 | 121.4079
4.5 | 0.7284 | 0.00575 | -0.0466 | 126.6783
5 | 0.7835 | 0.006 | -0.0465 | 130.5833
5.5 | 0.8364 | 0.00612 | -0.0458 | 136.6667
6 | 0.8919 | 0.0064 | -0.0457 | 139.3594
7.5 | 1.0553 | 0.00808 | -0.0449 | 130.6064
8 | 1.1084 | 0.0089 | -0.0446 | 124.5393
8.5 | 1.1604 | 0.00991 | -0.044 | 117.0938
9 | 1.2103 | 0.01136 | -0.0433 | 106.5405
9.5 | 1.2572 | 0.01338 | -0.0422 | 93.9611
10 | 1.3166 | 0.01205 | -0.0429 | 109.2614
10.5 | 1.3682 | 0.01267 | -0.0425 | 107.9874
11 | 1.4191 | 0.01335 | -0.042 | 106.2996
11.5 | 1.4695 | 0.01403 | -0.0415 | 104.7398
12 | 1.5194 | 0.01473 | -0.041 | 103.15
12.5 | 1.5686 | 0.01545 | -0.0404 | 101.5275
13 | 1.617 | 0.01621 | -0.0398 | 99.7532
13.5 | 1.6641 | 0.01707 | -0.039 | 97.4868
14 | 1.7103 | 0.01796 | -0.0382 | 95.2283
14.5 | 1.7549 | 0.01896 | -0.0372 | 92.558
15 | 1.7976 | 0.02007 | -0.036 | 89.5665
15.5 | 1.8381 | 0.0213 | -0.0347 | 86.2958
16 | 1.8755 | 0.02269 | -0.033 | 82.6576
16.5 | 1.9096 | 0.0242 | -0.031 | 78.9091
17 | 1.9376 | 0.02601 | -0.0285 | 74.4944
17.5 | 1.9495 | 0.02817 | -0.0239 | 69.2048
18 | 1.9449 | 0.03159 | -0.0197 | 61.567
18.5 | 1.9354 | 0.03724 | -0.0192 | 51.971
19 | 1.916 | 0.04612 | -0.0229 | 41.5438
19.5 | 1.8671 | 0.06115 | -0.0313 | 30.5331
20 | 1.7451 | 0.0893 | -0.0465 | 19.542

## 123. Re 14M Mach 0.10 (1)
BIGFOIL.COM POLAR EXPORT
MID 44c
MID 44c |  |  |  | Cl Max: | 0.952 | at alpha= | 8 | deg
JavaFoil+Calcfoil stall+Eppler ext transition |  |  |  | L/D Max: | 104.106 | at alpha= | 7 | deg
Re: | 14000000 |  |  | Cd Min: | 0.00698 | at alpha= | 0 | deg
Mach: | 0.1 |  |  | Cl=0 at alpha= | -1.9741 | deg
|  |  |  | @ Cl=0.1, Cd= | 0.0070669
|  |  |  | @ Cl=0.4, Cd= | 0.0071559
|  |  |  | @ Cl=0.6, Cd= | 0.03447
alpha (deg) | Cl | Cd | Cm | Cl/Cd
-13.5 | -0.244 | 0.08688 | -0.023 | -2.805
-13 | -0.262 | 0.08218 | -0.023 | -3.184
-12.5 | -0.28 | 0.0777 | -0.023 | -3.605
-12 | -0.299 | 0.0736 | -0.023 | -4.058
-11.5 | -0.317 | 0.0704 | -0.023 | -4.499
-11 | -0.335 | 0.06618 | -0.023 | -5.057
-10.5 | -0.352 | 0.06216 | -0.024 | -5.656
-10 | -0.367 | 0.0577 | -0.025 | -6.361
-9.5 | -0.381 | 0.0529 | -0.026 | -7.194
-9 | -0.393 | 0.04634 | -0.028 | -8.484
-8.5 | -0.481 | 0.00967 | -0.043 | -49.718
-8 | -0.48 | 0.00888 | -0.043 | -53.985
-7.5 | -0.472 | 0.00867 | -0.043 | -54.374
-7 | -0.456 | 0.0085 | -0.043 | -53.684
-6.5 | -0.433 | 0.00833 | -0.043 | -52.028
-6 | -0.403 | 0.00819 | -0.043 | -49.242
-5.5 | -0.366 | 0.00803 | -0.043 | -45.588
-5 | -0.323 | 0.00788 | -0.043 | -40.979
-4.5 | -0.276 | 0.00779 | -0.043 | -35.413
-4 | -0.225 | 0.0077 | -0.043 | -29.237
-3.5 | -0.172 | 0.00758 | -0.043 | -22.67
-3 | -0.117 | 0.00751 | -0.043 | -15.516
-2.5 | -0.06 | 0.00741 | -0.043 | -8.093
-2 | -0.003 | 0.00736 | -0.043 | -0.349
-1.5 | 0.055 | 0.00716 | -0.043 | 7.73
-1 | 0.113 | 0.00704 | -0.043 | 16.111
-0.5 | 0.171 | 0.00699 | -0.043 | 24.54
0 | 0.23 | 0.00698 | -0.043 | 32.861
0.5 | 0.287 | 0.00701 | -0.043 | 41.009
1 | 0.345 | 0.00708 | -0.043 | 48.779
1.5 | 0.403 | 0.00716 | -0.043 | 56.299
2 | 0.461 | 0.00725 | -0.043 | 63.557
2.5 | 0.518 | 0.00739 | -0.043 | 70.102
3 | 0.575 | 0.00751 | -0.043 | 76.58
3.5 | 0.632 | 0.00767 | -0.043 | 82.401
4 | 0.687 | 0.00833 | -0.043 | 82.448
4.5 | 0.739 | 0.00851 | -0.043 | 86.832
5 | 0.787 | 0.00867 | -0.043 | 90.86
5.5 | 0.831 | 0.00882 | -0.043 | 94.267
6 | 0.87 | 0.00899 | -0.043 | 96.79
6.5 | 0.902 | 0.00904 | -0.043 | 99.772
7 | 0.927 | 0.00891 | -0.043 | 104.106
7.5 | 0.944 | 0.00927 | -0.043 | 101.856
8 | 0.952 | 0.00963 | -0.043 | 98.826
8.5 | 0.951 | 0.01005 | -0.043 | 94.546
9 | 0.937 | 0.01054 | -0.043 | 88.825
9.5 | 0.911 | 0.01105 | -0.043 | 82.453
10 | 0.877 | 0.01163 | -0.043 | 75.444
10.5 | 0.837 | 0.01227 | -0.043 | 68.183
11 | 0.792 | 0.0131 | -0.043 | 60.42
11.5 | 0.736 | 0.01436 | -0.043 | 51.24
12 | 0.67 | 0.01711 | -0.042 | 39.16
12.5 | 0.601 | 0.0241 | -0.04 | 24.925
13 | 0.537 | 0.03447 | -0.038 | 15.582

## 124. Re 14M Mach 0.10 (2)
BIGFOIL.COM POLAR EXPORT
MID 44c
MID 44c |  |  |  | Cl Max: | 1.9088 | at alpha= | 16.5 | deg
XFOIL ncrit=9 |  |  |  | L/D Max: | 139.627 | at alpha= | 6 | deg
Re: | 14000000 |  |  | Cd Min: | 0.05614 | at alpha= | 18 | deg
Mach: | 0.1 |  |  | Cl=0 at alpha= | -1.9207 | deg
|  |  |  | @ Cl=0.1, Cd= | 0.0049501
|  |  |  | @ Cl=0.4, Cd= | 0.0048892
|  |  |  | @ Cl=0.6, Cd= | 0.0053321
alpha (deg) | Cl | Cd | Cm | Cl/Cd
-13 | -1.2065 | 0.02612 | -0.045 | -46.1907
-12.5 | -1.175 | 0.0192 | -0.0469 | -61.1979
-12 | -1.1294 | 0.01571 | -0.0473 | -71.8905
-11.5 | -1.0788 | 0.01348 | -0.0472 | -80.0297
-10.5 | -0.9729 | 0.00993 | -0.047 | -97.9758
-10 | -0.9172 | 0.00928 | -0.0468 | -98.8362
-9.5 | -0.8611 | 0.00877 | -0.0466 | -98.187
-9 | -0.8047 | 0.00833 | -0.0464 | -96.6026
-8.5 | -0.7482 | 0.0079 | -0.0463 | -94.7089
-8 | -0.6909 | 0.00752 | -0.0463 | -91.875
-7.5 | -0.6367 | 0.00737 | -0.0455 | -86.3908
-7 | -0.581 | 0.00704 | -0.0452 | -82.5284
-6.5 | -0.5245 | 0.00682 | -0.045 | -76.9062
-6 | -0.4677 | 0.00644 | -0.0449 | -72.6242
-4.5 | -0.2959 | 0.00541 | -0.0449 | -54.695
-4 | -0.2387 | 0.00533 | -0.045 | -44.7842
-3.5 | -0.1813 | 0.00528 | -0.045 | -34.3371
-2.5 | -0.0665 | 0.00511 | -0.0451 | -13.0137
-2 | -0.0091 | 0.00507 | -0.0452 | -1.7949
-1.5 | 0.0483 | 0.00504 | -0.0453 | 9.5833
-1 | 0.1058 | 0.00494 | -0.0454 | 21.417
-0.5 | 0.1632 | 0.00489 | -0.0456 | 33.3742
0 | 0.2206 | 0.00483 | -0.0457 | 45.6729
0.5 | 0.278 | 0.0048 | -0.0459 | 57.9167
1 | 0.3354 | 0.00479 | -0.0461 | 70.0209
1.5 | 0.3925 | 0.00488 | -0.0462 | 80.4303
2 | 0.4496 | 0.00495 | -0.0463 | 90.8283
2.5 | 0.5066 | 0.00503 | -0.0464 | 100.7157
3 | 0.5635 | 0.00519 | -0.0466 | 108.5742
3.5 | 0.62 | 0.00541 | -0.0467 | 114.6026
4 | 0.6766 | 0.00556 | -0.0467 | 121.6906
4.5 | 0.7329 | 0.00577 | -0.0468 | 127.0191
5 | 0.7884 | 0.00602 | -0.0466 | 130.9635
5.5 | 0.8418 | 0.00614 | -0.0458 | 137.101
6 | 0.8978 | 0.00643 | -0.0457 | 139.6267
7 | 1.0082 | 0.00749 | -0.0451 | 134.6061
7.5 | 1.0626 | 0.00821 | -0.0447 | 129.4275
8 | 1.116 | 0.00911 | -0.0442 | 122.5027
8.5 | 1.168 | 0.01031 | -0.0435 | 113.2881
9.5 | 1.2746 | 0.01154 | -0.0427 | 110.4506
10 | 1.3268 | 0.01232 | -0.0422 | 107.6948
10.5 | 1.379 | 0.013 | -0.0416 | 106.0769
11 | 1.4305 | 0.01373 | -0.041 | 104.1879
11.5 | 1.4816 | 0.01447 | -0.0404 | 102.3912
12 | 1.5321 | 0.01522 | -0.0397 | 100.6636
12.5 | 1.5819 | 0.01602 | -0.0389 | 98.7453
13 | 1.6307 | 0.01688 | -0.038 | 96.6055
13.5 | 1.6779 | 0.01788 | -0.037 | 93.8423
14 | 1.7241 | 0.01892 | -0.0359 | 91.1258
14.5 | 1.7682 | 0.02012 | -0.0346 | 87.8827
15 | 1.81 | 0.02144 | -0.033 | 84.4216
15.5 | 1.8486 | 0.02294 | -0.0312 | 80.5841
16 | 1.8824 | 0.02469 | -0.0289 | 76.2414
16.5 | 1.9088 | 0.02682 | -0.026 | 71.1708
17 | 1.9079 | 0.02979 | -0.0202 | 64.045
17.5 | 1.8375 | 0.04191 | -0.0203 | 43.844
18 | 1.7949 | 0.05614 | -0.029 | 31.9719

## 125. Re 14M Mach 0.25 (1)
BIGFOIL.COM POLAR EXPORT
MID 44c
MID 44c |  |  |  | Cl Max: | 0.924 | at alpha= | 7.5 | deg
JavaFoil+Calcfoil stall+Eppler ext transition |  |  |  | L/D Max: | 100.008 | at alpha= | 7 | deg
Re: | 14000000 |  |  | Cd Min: | 0.00703 | at alpha= | -0.5 | deg
Mach: | 0.25 |  |  | Cl=0 at alpha= | -1.975 | deg
|  |  |  | @ Cl=0.1, Cd= | 0.06265
|  |  |  | @ Cl=0.4, Cd= | 0.06265
|  |  |  | @ Cl=0.6, Cd= | 0.06265
alpha (deg) | Cl | Cd | Cm | Cl/Cd
-12 | -0.057 | 0.07527 | -0.024 | -0.752
-11.5 | -0.054 | 0.07334 | -0.023 | -0.732
-11 | -0.051 | 0.06801 | -0.023 | -0.749
-10.5 | -0.123 | 0.06458 | -0.023 | -1.905
-10 | -0.182 | 0.06072 | -0.024 | -2.997
-9.5 | -0.229 | 0.0579 | -0.023 | -3.95
-9 | -0.269 | 0.05405 | -0.024 | -4.969
-8.5 | -0.302 | 0.04989 | -0.025 | -6.045
-8 | -0.336 | 0.03677 | -0.032 | -9.146
-7.5 | -0.417 | 0.0089 | -0.044 | -46.853
-7 | -0.422 | 0.0087 | -0.044 | -48.518
-6.5 | -0.415 | 0.00852 | -0.044 | -48.66
-6 | -0.395 | 0.00833 | -0.044 | -47.477
-5.5 | -0.365 | 0.00817 | -0.044 | -44.653
-5 | -0.325 | 0.00801 | -0.044 | -40.622
-4.5 | -0.28 | 0.00788 | -0.044 | -35.497
-4 | -0.229 | 0.00779 | -0.044 | -29.462
-3.5 | -0.176 | 0.00765 | -0.044 | -22.979
-3 | -0.119 | 0.00757 | -0.044 | -15.782
-2.5 | -0.062 | 0.00746 | -0.044 | -8.254
-2 | -0.003 | 0.00739 | -0.044 | -0.356
-1.5 | 0.057 | 0.0072 | -0.044 | 7.893
-1 | 0.117 | 0.00709 | -0.044 | 16.444
-0.5 | 0.176 | 0.00703 | -0.044 | 25.08
0 | 0.236 | 0.00703 | -0.044 | 33.568
0.5 | 0.295 | 0.00706 | -0.044 | 41.853
1 | 0.355 | 0.00712 | -0.044 | 49.809
1.5 | 0.414 | 0.00722 | -0.044 | 57.381
2 | 0.473 | 0.00731 | -0.044 | 64.775
2.5 | 0.532 | 0.00746 | -0.044 | 71.385
3 | 0.591 | 0.00759 | -0.044 | 77.879
3.5 | 0.649 | 0.00776 | -0.044 | 83.634
4 | 0.705 | 0.00845 | -0.044 | 83.445
4.5 | 0.758 | 0.00864 | -0.044 | 87.668
5 | 0.806 | 0.00883 | -0.044 | 91.271
5.5 | 0.848 | 0.00912 | -0.044 | 92.993
6 | 0.883 | 0.00921 | -0.044 | 95.854
6.5 | 0.908 | 0.00926 | -0.044 | 98.07
7 | 0.923 | 0.00922 | -0.044 | 100.008
7.5 | 0.924 | 0.00963 | -0.044 | 95.897
8 | 0.91 | 0.01007 | -0.044 | 90.417
8.5 | 0.882 | 0.01056 | -0.044 | 83.548
9 | 0.832 | 0.01114 | -0.044 | 74.683
9.5 | 0.762 | 0.01185 | -0.045 | 64.271
10 | 0.677 | 0.01266 | -0.045 | 53.473
10.5 | 0.58 | 0.01394 | -0.045 | 41.647
11 | 0.461 | 0.01618 | -0.043 | 28.471
11.5 | 0.331 | 0.02612 | -0.04 | 12.69
12 | 0.192 | 0.0476 | -0.036 | 4.031
12.5 | 0.085 | 0.06265 | -0.033 | 1.349

## 126. Re 14M Mach 0.25 (2)
BIGFOIL.COM POLAR EXPORT
MID 44c
MID 44c |  |  |  | Cl Max: | 1.5031 | at alpha= | 12 | deg
XFOIL ncrit=9 |  |  |  | L/D Max: | 140.559 | at alpha= | 6 | deg
Re: | 14000000 |  |  | Cd Min: | 0.27647 | at alpha= | -20 | deg
Mach: | 0.25 |  |  | Cl=0 at alpha= | -1.9158 | deg
|  |  |  | @ Cl=0.1, Cd= | 0.0049733
|  |  |  | @ Cl=0.4, Cd= | 0.0048835
|  |  |  | @ Cl=0.6, Cd= | 0.0052917
alpha (deg) | Cl | Cd | Cm | Cl/Cd
-20 | -0.9115 | 0.27647 | 0.1086 | -3.2969
-19.5 | -0.8931 | 0.26961 | 0.1042 | -3.3126
-19 | -0.8743 | 0.26256 | 0.0999 | -3.3299
-18.5 | -0.8558 | 0.2554 | 0.0956 | -3.3508
-18 | -0.8374 | 0.24813 | 0.0914 | -3.3748
-17.5 | -0.8193 | 0.24081 | 0.0872 | -3.4023
-17 | -0.8016 | 0.23344 | 0.0832 | -3.4339
-16.5 | -0.7843 | 0.22601 | 0.0793 | -3.4702
-16 | -0.7672 | 0.21839 | 0.0754 | -3.513
-15.5 | -0.7567 | 0.20561 | 0.0705 | -3.6803
-15 | -0.7413 | 0.19811 | 0.0668 | -3.7419
-14.5 | -0.7268 | 0.19033 | 0.0634 | -3.8186
-14 | -0.7113 | 0.18321 | 0.0601 | -3.8824
-13.5 | -0.698 | 0.17566 | 0.0567 | -3.9736
-13 | -0.6839 | 0.16889 | 0.0537 | -4.0494
-12.5 | -0.6699 | 0.16195 | 0.0507 | -4.1365
-12 | -0.6572 | 0.15479 | 0.0478 | -4.2458
-11.5 | -0.6432 | 0.14758 | 0.0451 | -4.3583
-11 | -0.7437 | 0.10845 | 0.0293 | -6.8575
-10.5 | -0.8088 | 0.08595 | 0.0151 | -9.4101
-10 | -0.8397 | 0.06987 | -0.0002 | -12.018
-9.5 | -0.8337 | 0.04307 | -0.0356 | -19.3569
-9 | -0.8484 | 0.01302 | -0.0523 | -65.1613
-8.5 | -0.7905 | 0.01014 | -0.0519 | -77.9586
-8 | -0.7293 | 0.00911 | -0.0511 | -80.0549
-7.5 | -0.6697 | 0.0086 | -0.0499 | -77.8721
-7 | -0.61 | 0.00806 | -0.049 | -75.6824
-6.5 | -0.5497 | 0.00772 | -0.0483 | -71.2047
-6 | -0.4895 | 0.00716 | -0.0478 | -68.3659
-5.5 | -0.4293 | 0.00673 | -0.0474 | -63.789
-5 | -0.3691 | 0.00616 | -0.0472 | -59.9188
-4.5 | -0.3088 | 0.00569 | -0.047 | -54.2707
-4 | -0.2485 | 0.00537 | -0.0468 | -46.2756
-3.5 | -0.1887 | 0.00531 | -0.0467 | -35.5367
-2.5 | -0.0694 | 0.00515 | -0.0465 | -13.4757
-2 | -0.01 | 0.00508 | -0.0466 | -1.9685
-1.5 | 0.0494 | 0.00505 | -0.0466 | 9.7822
-1 | 0.1088 | 0.00496 | -0.0467 | 21.9355
-0.5 | 0.1681 | 0.0049 | -0.0468 | 34.3061
0 | 0.2274 | 0.00483 | -0.0469 | 47.0807
0.5 | 0.2866 | 0.00481 | -0.0471 | 59.5842
1 | 0.3458 | 0.00481 | -0.0472 | 71.8919
1.5 | 0.4048 | 0.00489 | -0.0473 | 82.7812
2 | 0.4638 | 0.00497 | -0.0474 | 93.3199
2.5 | 0.5228 | 0.00506 | -0.0475 | 103.3202
3 | 0.5817 | 0.00522 | -0.0475 | 111.4368
3.5 | 0.6404 | 0.00545 | -0.0476 | 117.5046
4 | 0.6992 | 0.00563 | -0.0475 | 124.1918
4.5 | 0.7579 | 0.00584 | -0.0474 | 129.7774
5 | 0.8156 | 0.00613 | -0.047 | 133.0506
5.5 | 0.8718 | 0.00626 | -0.046 | 139.2652
6 | 0.9305 | 0.00662 | -0.0456 | 140.5589
6.5 | 0.9888 | 0.0072 | -0.045 | 137.3333
7 | 1.0466 | 0.00795 | -0.0443 | 131.6478
7.5 | 1.1034 | 0.00899 | -0.0433 | 122.7364
8 | 1.1589 | 0.0103 | -0.0422 | 112.5146
8.5 | 1.2147 | 0.01142 | -0.0411 | 106.366
9 | 1.2703 | 0.01253 | -0.0398 | 101.3807
9.5 | 1.3251 | 0.01378 | -0.0385 | 96.1611
10 | 1.3786 | 0.01521 | -0.0369 | 90.6377
10.5 | 1.4297 | 0.01698 | -0.0351 | 84.1991
11 | 1.4741 | 0.01973 | -0.0328 | 74.7136
11.5 | 1.5029 | 0.02438 | -0.0295 | 61.6448
12 | 1.5031 | 0.03145 | -0.0254 | 47.7933
12.5 | 1.4734 | 0.03846 | -0.0214 | 38.3099
13 | 1.4395 | 0.05191 | -0.0324 | 27.7307
13.5 | 1.404 | 0.07003 | -0.0465 | 20.0486
14 | 1.3653 | 0.08624 | -0.0549 | 15.8314
14.5 | 1.3176 | 0.10309 | -0.0627 | 12.7811
15 | 1.2678 | 0.12051 | -0.0711 | 10.5203
15.5 | 1.206 | 0.1416 | -0.0822 | 8.5169
16 | 1.1502 | 0.1641 | -0.0946 | 7.0091
16.5 | 1.1153 | 0.18415 | -0.1059 | 6.0565
17 | 1.0785 | 0.20912 | -0.1198 | 5.1573

## 127. Re 14M Mach 0.50 (1)
BIGFOIL.COM POLAR EXPORT
MID 44c
MID 44c |  |  |  | Cl Max: | 1.161 | at alpha= | 20 | deg
JavaFoil+Calcfoil stall+Eppler ext transition |  |  |  | L/D Max: | 89.914 | at alpha= | 5 | deg
Re: | 14000000 |  |  | Cd Min: | 0.00719 | at alpha= | -0.5 | deg
Mach: | 0.5 |  |  | Cl=0 at alpha= | -1.9773 | deg
|  |  |  | @ Cl=0.1, Cd= | 0.0073875
|  |  |  | @ Cl=0.4, Cd= | 0.0073359
|  |  |  | @ Cl=0.6, Cd= | 0.0077862
alpha (deg) | Cl | Cd | Cm | Cl/Cd
-20 | -0.958 | 0.16721 | -0.03 | -5.731
-19.5 | -0.932 | 0.15257 | -0.03 | -6.112
-19 | -0.907 | 0.14378 | -0.03 | -6.31
-18.5 | -0.881 | 0.13995 | -0.029 | -6.293
-18 | -0.858 | 0.12622 | -0.03 | -6.799
-17.5 | -0.83 | 0.12175 | -0.03 | -6.82
-17 | -0.803 | 0.11771 | -0.029 | -6.818
-16.5 | -0.779 | 0.10853 | -0.03 | -7.174
-16 | -0.755 | 0.1003 | -0.031 | -7.526
-15.5 | -0.723 | 0.11012 | -0.028 | -6.57
-15 | -0.697 | 0.10326 | -0.028 | -6.753
-14.5 | -0.672 | 0.09514 | -0.029 | -7.061
-14 | -0.647 | 0.08784 | -0.029 | -7.366
-13.5 | -0.624 | 0.07951 | -0.031 | -7.845
-13 | -0.609 | 0.06412 | -0.035 | -9.498
-12.5 | -0.563 | 0.08474 | -0.027 | -6.649
-12 | -0.538 | 0.07673 | -0.028 | -7.014
-11.5 | -0.516 | 0.06687 | -0.03 | -7.714
-11 | -0.496 | 0.0564 | -0.034 | -8.797
-10.5 | -0.487 | 0.0392 | -0.039 | -12.411
-10 | -0.429 | 0.06709 | -0.025 | -6.4
-9.5 | -0.405 | 0.05821 | -0.027 | -6.959
-9 | -0.388 | 0.04528 | -0.034 | -8.568
-8.5 | -0.433 | 0.01013 | -0.049 | -42.78
-8 | -0.4 | 0.00944 | -0.049 | -42.381
-7.5 | -0.298 | 0.04596 | -0.028 | -6.493
-7 | -0.277 | 0.03802 | -0.033 | -7.278
-6.5 | -0.255 | 0.03092 | -0.037 | -8.237
-6 | -0.268 | 0.00891 | -0.049 | -30.048
-5.5 | -0.234 | 0.00867 | -0.049 | -27.06
-5 | -0.201 | 0.00856 | -0.049 | -23.512
-4.5 | -0.229 | 0.0083 | -0.049 | -27.57
-4 | -0.234 | 0.00816 | -0.049 | -28.706
-3.5 | -0.189 | 0.008 | -0.049 | -23.625
-3 | -0.131 | 0.00786 | -0.049 | -16.705
-2.5 | -0.068 | 0.00768 | -0.049 | -8.895
-2 | -0.003 | 0.00764 | -0.049 | -0.384
-1.5 | 0.063 | 0.00752 | -0.049 | 8.447
-1 | 0.13 | 0.00728 | -0.049 | 17.878
-0.5 | 0.197 | 0.00719 | -0.049 | 27.384
0 | 0.264 | 0.00721 | -0.049 | 36.591
0.5 | 0.33 | 0.00725 | -0.049 | 45.544
1 | 0.397 | 0.00733 | -0.049 | 54.07
1.5 | 0.463 | 0.00746 | -0.049 | 62.065
2 | 0.529 | 0.0076 | -0.049 | 69.593
2.5 | 0.595 | 0.00777 | -0.049 | 76.486
3 | 0.66 | 0.00798 | -0.049 | 82.679
3.5 | 0.724 | 0.00821 | -0.049 | 88.111
4 | 0.784 | 0.00904 | -0.049 | 86.72
4.5 | 0.835 | 0.00935 | -0.049 | 89.347
5 | 0.871 | 0.00969 | -0.05 | 89.914
5.5 | 0.874 | 0.01002 | -0.05 | 87.188
6 | 0.748 | 0.01021 | -0.05 | 73.223
6.5 | 0.562 | 0.01043 | -0.05 | 53.858
7 | 0.595 | 0.01111 | -0.05 | 53.511
7.5 | 0.627 | 0.01247 | -0.05 | 50.308
8 | 0.642 | 0.01479 | -0.048 | 43.428
8.5 | 0.655 | 0.01812 | -0.047 | 36.144
9 | 0.725 | 0.01437 | -0.05 | 50.469
9.5 | 0.699 | 0.0238 | -0.045 | 29.382
10 | 0.641 | 0.06812 | -0.028 | 9.405
10.5 | 0.745 | 0.02996 | -0.044 | 24.873
11 | 0.71 | 0.06282 | -0.035 | 11.309
11.5 | 0.721 | 0.07924 | -0.029 | 9.1
12 | 0.789 | 0.05323 | -0.039 | 14.827
12.5 | 0.783 | 0.07764 | -0.033 | 10.084
13 | 0.805 | 0.08601 | -0.032 | 9.365
13.5 | 0.856 | 0.06888 | -0.037 | 12.432
14 | 0.862 | 0.08758 | -0.033 | 9.839
14.5 | 0.89 | 0.09172 | -0.034 | 9.704
15 | 0.908 | 0.1046 | -0.032 | 8.683
15.5 | 0.931 | 0.11103 | -0.031 | 8.387
16 | 0.958 | 0.11629 | -0.031 | 8.242
16.5 | 0.984 | 0.12688 | -0.031 | 7.753
17 | 1.006 | 0.13992 | -0.03 | 7.188
17.5 | 1.031 | 0.1477 | -0.031 | 6.983
18 | 1.059 | 0.15274 | -0.031 | 6.931
18.5 | 1.085 | 0.15761 | -0.032 | 6.884
19 | 1.108 | 0.1756 | -0.031 | 6.309
19.5 | 1.134 | 0.17772 | -0.032 | 6.383
20 | 1.161 | 0.18006 | -0.032 | 6.449

## 128. Re 14M Mach 0.50 (2)
BIGFOIL.COM POLAR EXPORT
MID 44c
MID 44c |  |  |  | Cl Max: | 1.2435 | at alpha= | 20 | deg
XFOIL ncrit=9 |  |  |  | L/D Max: | 145.495 | at alpha= | 5 | deg
Re: | 14000000 |  |  | Cd Min: | 0.3252 | at alpha= | 20 | deg
Mach: | 0.5 |  |  | Cl=0 at alpha= | -1.894 | deg
|  |  |  | @ Cl=0.1, Cd= | 0.0050523
|  |  |  | @ Cl=0.4, Cd= | 0.0048922
|  |  |  | @ Cl=0.6, Cd= | 0.005222
alpha (deg) | Cl | Cd | Cm | Cl/Cd
-11.5 | -0.6466 | 0.15627 | 0.0491 | -4.1377
-11 | -0.6316 | 0.148 | 0.0457 | -4.2676
-10.5 | -0.6179 | 0.13976 | 0.0425 | -4.4212
-10 | -0.6053 | 0.13147 | 0.0393 | -4.6041
-9.5 | -0.5975 | 0.12244 | 0.0357 | -4.8799
-9 | -0.5879 | 0.11388 | 0.0322 | -5.1625
-8.5 | -0.584 | 0.10399 | 0.0281 | -5.6159
-8 | -0.5802 | 0.09448 | 0.0236 | -6.141
-7.5 | -0.5769 | 0.08606 | 0.0198 | -6.7035
-7 | -0.5727 | 0.07758 | 0.0147 | -7.3821
-6.5 | -0.5615 | 0.06792 | 0.0046 | -8.2671
-6 | -0.5291 | 0.0549 | -0.0155 | -9.6375
-5.5 | -0.4811 | 0.03984 | -0.0364 | -12.0758
-5 | -0.4271 | 0.02617 | -0.0488 | -16.3202
-4.5 | -0.3692 | 0.01193 | -0.0556 | -30.9472
-4 | -0.2984 | 0.00661 | -0.0557 | -45.1437
-3.5 | -0.2251 | 0.00558 | -0.0546 | -40.3405
-3 | -0.1538 | 0.00539 | -0.0537 | -28.5343
-2.5 | -0.0837 | 0.00527 | -0.053 | -15.8824
-2 | -0.0145 | 0.00516 | -0.0526 | -2.8101
-1.5 | 0.0539 | 0.00512 | -0.0523 | 10.5273
-1 | 0.122 | 0.00502 | -0.0522 | 24.3028
-0.5 | 0.1898 | 0.00494 | -0.0521 | 38.4211
0 | 0.2574 | 0.0049 | -0.0522 | 52.5306
0.5 | 0.325 | 0.00486 | -0.0523 | 66.8724
1 | 0.3925 | 0.00488 | -0.0523 | 80.4303
1.5 | 0.4601 | 0.00499 | -0.0523 | 92.2044
2 | 0.5279 | 0.0051 | -0.0521 | 103.5098
2.5 | 0.5961 | 0.00521 | -0.0519 | 114.4146
3 | 0.6645 | 0.00542 | -0.0516 | 122.6015
3.5 | 0.7332 | 0.00572 | -0.051 | 128.1818
4 | 0.8025 | 0.00604 | -0.0503 | 132.8642
5 | 0.9399 | 0.00646 | -0.047 | 145.4954
5.5 | 1.0125 | 0.007 | -0.0451 | 144.6429
6 | 1.0852 | 0.00809 | -0.0423 | 134.1409
6.5 | 1.1532 | 0.01072 | -0.0381 | 107.5746
7 | 1.1938 | 0.01788 | -0.0325 | 66.7673
7.5 | 1.1951 | 0.02846 | -0.0286 | 41.9923
8 | 1.1677 | 0.03871 | -0.0282 | 30.1653
8.5 | 1.1395 | 0.05375 | -0.0452 | 21.2
9 | 1.1128 | 0.07028 | -0.057 | 15.8338
9.5 | 1.0833 | 0.08394 | -0.0637 | 12.9056
10 | 1.058 | 0.0971 | -0.0705 | 10.896
10.5 | 1.0365 | 0.1101 | -0.077 | 9.4142
11 | 1.0193 | 0.12299 | -0.0833 | 8.2877
11.5 | 1.007 | 0.13571 | -0.0894 | 7.4202
12 | 1.0001 | 0.14828 | -0.0954 | 6.7447
12.5 | 0.9992 | 0.16041 | -0.1013 | 6.229
13 | 1.0011 | 0.17262 | -0.1073 | 5.7994
13.5 | 1.0016 | 0.18672 | -0.1144 | 5.3642
14 | 1.0148 | 0.19708 | -0.1196 | 5.1492
14.5 | 1.029 | 0.20756 | -0.125 | 4.9576
15 | 1.0431 | 0.21891 | -0.1308 | 4.765
15.5 | 1.059 | 0.23038 | -0.1367 | 4.5968
16 | 1.0765 | 0.24178 | -0.1427 | 4.4524
16.5 | 1.0952 | 0.25337 | -0.1488 | 4.3225
17 | 1.1151 | 0.2644 | -0.1547 | 4.2175
17.5 | 1.1349 | 0.27528 | -0.1608 | 4.1227
18 | 1.1559 | 0.28529 | -0.1665 | 4.0517
18.5 | 1.1774 | 0.29519 | -0.1723 | 3.9886
19 | 1.1991 | 0.30513 | -0.1781 | 3.9298
19.5 | 1.2212 | 0.31514 | -0.184 | 3.8751
20 | 1.2435 | 0.3252 | -0.1899 | 3.8238

## 129. Re 16M Mach 0.00 (1)
BIGFOIL.COM POLAR EXPORT
MID 44c
MID 44c |  |  |  | Cl Max: | 0.958 | at alpha= | 8.5 | deg
JavaFoil+Calcfoil stall+Eppler ext transition |  |  |  | L/D Max: | 104.924 | at alpha= | 7.5 | deg
Re: | 16000000 |  |  | Cd Min: | 0.00695 | at alpha= | -0.5 | deg
Mach: | 0 |  |  | Cl=0 at alpha= | -1.9741 | deg
|  |  |  | @ Cl=0.1, Cd= | 0.0070224
|  |  |  | @ Cl=0.4, Cd= | 0.0071186
|  |  |  | @ Cl=0.6, Cd= | 0.03683
alpha (deg) | Cl | Cd | Cm | Cl/Cd
-13.5 | -0.282 | 0.08523 | -0.024 | -3.303
-13 | -0.298 | 0.08066 | -0.024 | -3.691
-12.5 | -0.314 | 0.07646 | -0.024 | -4.108
-12 | -0.33 | 0.07316 | -0.023 | -4.51
-11.5 | -0.346 | 0.06913 | -0.024 | -5.003
-11 | -0.361 | 0.06465 | -0.024 | -5.588
-10.5 | -0.375 | 0.06058 | -0.025 | -6.194
-10 | -0.388 | 0.05561 | -0.026 | -6.981
-9.5 | -0.401 | 0.04874 | -0.028 | -8.228
-9 | -0.426 | 0.03165 | -0.034 | -13.448
-8.5 | -0.493 | 0.00909 | -0.043 | -54.261
-8 | -0.489 | 0.00879 | -0.043 | -55.617
-7.5 | -0.478 | 0.00857 | -0.043 | -55.742
-7 | -0.46 | 0.00841 | -0.043 | -54.677
-6.5 | -0.435 | 0.00824 | -0.043 | -52.842
-6 | -0.404 | 0.00809 | -0.043 | -49.931
-5.5 | -0.366 | 0.00796 | -0.043 | -46.015
-5 | -0.322 | 0.0078 | -0.043 | -41.345
-4.5 | -0.275 | 0.00774 | -0.043 | -35.53
-4 | -0.224 | 0.00759 | -0.043 | -29.534
-3.5 | -0.171 | 0.00753 | -0.043 | -22.726
-3 | -0.116 | 0.00741 | -0.043 | -15.666
-2.5 | -0.06 | 0.00736 | -0.043 | -8.113
-2 | -0.003 | 0.00726 | -0.043 | -0.351
-1.5 | 0.055 | 0.0071 | -0.043 | 7.757
-1 | 0.113 | 0.007 | -0.043 | 16.11
-0.5 | 0.171 | 0.00695 | -0.043 | 24.553
0 | 0.228 | 0.00695 | -0.043 | 32.842
0.5 | 0.286 | 0.00699 | -0.043 | 40.939
1 | 0.344 | 0.00704 | -0.043 | 48.792
1.5 | 0.401 | 0.00712 | -0.043 | 56.322
2 | 0.458 | 0.00721 | -0.043 | 63.542
2.5 | 0.516 | 0.00733 | -0.043 | 70.321
3 | 0.573 | 0.00746 | -0.043 | 76.72
3.5 | 0.629 | 0.00762 | -0.043 | 82.468
4 | 0.684 | 0.00823 | -0.043 | 83.077
4.5 | 0.735 | 0.0084 | -0.043 | 87.586
5 | 0.784 | 0.00857 | -0.043 | 91.441
5.5 | 0.828 | 0.00876 | -0.043 | 94.544
6 | 0.867 | 0.00895 | -0.043 | 96.916
6.5 | 0.901 | 0.00915 | -0.043 | 98.419
7 | 0.927 | 0.00925 | -0.043 | 100.154
7.5 | 0.945 | 0.00901 | -0.043 | 104.924
8 | 0.956 | 0.00938 | -0.043 | 101.928
8.5 | 0.958 | 0.00978 | -0.043 | 97.979
9 | 0.948 | 0.01024 | -0.043 | 92.567
9.5 | 0.928 | 0.01074 | -0.043 | 86.382
10 | 0.9 | 0.01124 | -0.043 | 80.048
10.5 | 0.865 | 0.01182 | -0.043 | 73.185
11 | 0.826 | 0.01252 | -0.043 | 65.955
11.5 | 0.784 | 0.0135 | -0.043 | 58.043
12 | 0.725 | 0.01506 | -0.042 | 48.148
12.5 | 0.665 | 0.01866 | -0.041 | 35.612
13 | 0.605 | 0.02531 | -0.04 | 23.892
13.5 | 0.546 | 0.03683 | -0.038 | 14.818

## 130. Re 16M Mach 0.00 (2)
BIGFOIL.COM POLAR EXPORT
MID 44c
MID 44c |  |  |  | Cl Max: | 0.8926 | at alpha= | 6 | deg
XFOIL ncrit=9 |  |  |  | L/D Max: | 142.588 | at alpha= | 6 | deg
Re: | 16000000 |  |  | Cd Min: | 0.03204 | at alpha= | -16.5 | deg
Mach: | 0 |  |  | Cl=0 at alpha= | -1.9219 | deg
|  |  |  | @ Cl=0.1, Cd= | 0.0049174
|  |  |  | @ Cl=0.4, Cd= | 0.0048803
|  |  |  | @ Cl=0.6, Cd= | 0.0053154
alpha (deg) | Cl | Cd | Cm | Cl/Cd
-16.5 | -1.5141 | 0.03204 | -0.0435 | -47.2566
-16 | -1.4914 | 0.02711 | -0.0452 | -55.0129
-15.5 | -1.4568 | 0.02371 | -0.0457 | -61.4424
-15 | -1.4159 | 0.02115 | -0.0459 | -66.9456
-14.5 | -1.3709 | 0.01918 | -0.0459 | -71.4755
-14 | -1.3236 | 0.01752 | -0.0459 | -75.5479
-13.5 | -1.2752 | 0.01592 | -0.0458 | -80.1005
-13 | -1.2255 | 0.01444 | -0.0458 | -84.8684
-12.5 | -1.1745 | 0.01315 | -0.0457 | -89.3156
-12 | -1.1226 | 0.01201 | -0.0457 | -93.4721
-11 | -1.0169 | 0.00976 | -0.0456 | -104.1906
-10.5 | -0.9626 | 0.00912 | -0.0455 | -105.5482
-10 | -0.9077 | 0.00859 | -0.0454 | -105.6694
-9.5 | -0.8526 | 0.00813 | -0.0454 | -104.8708
-9 | -0.7971 | 0.00771 | -0.0454 | -103.3852
-8.5 | -0.7414 | 0.0073 | -0.0453 | -101.5616
-8 | -0.6873 | 0.00704 | -0.0449 | -97.6278
-7.5 | -0.6323 | 0.00686 | -0.0446 | -92.172
-7 | -0.5766 | 0.00658 | -0.0445 | -87.6292
-6.5 | -0.5205 | 0.00637 | -0.0445 | -81.7111
-6 | -0.4642 | 0.00608 | -0.0445 | -76.3487
-5.5 | -0.4076 | 0.00587 | -0.0445 | -69.4378
-5 | -0.3509 | 0.00562 | -0.0446 | -62.4377
-4.5 | -0.2938 | 0.00535 | -0.0446 | -54.9159
-4 | -0.237 | 0.00526 | -0.0447 | -45.057
-3.5 | -0.18 | 0.00521 | -0.0448 | -34.5489
-3 | -0.1231 | 0.00517 | -0.0449 | -23.8104
-2.5 | -0.066 | 0.00506 | -0.0449 | -13.0435
-2 | -0.0089 | 0.00502 | -0.045 | -1.7729
-1.5 | 0.0481 | 0.00499 | -0.0451 | 9.6393
-1 | 0.1053 | 0.00491 | -0.0452 | 21.446
-0.5 | 0.1624 | 0.00486 | -0.0454 | 33.4156
0 | 0.2195 | 0.0048 | -0.0455 | 45.7292
0.5 | 0.2765 | 0.00477 | -0.0457 | 57.9665
1 | 0.3335 | 0.00477 | -0.0458 | 69.9161
1.5 | 0.3903 | 0.00487 | -0.046 | 80.1437
2 | 0.4471 | 0.00493 | -0.0461 | 90.6897
2.5 | 0.5038 | 0.00503 | -0.0462 | 100.159
3 | 0.5603 | 0.00516 | -0.0463 | 108.5853
3.5 | 0.6165 | 0.00538 | -0.0465 | 114.5911
4 | 0.6727 | 0.00555 | -0.0465 | 121.2072
4.5 | 0.7287 | 0.00576 | -0.0466 | 126.5104
5 | 0.7842 | 0.00605 | -0.0466 | 129.6198
5.5 | 0.8383 | 0.00606 | -0.0462 | 138.3333
6 | 0.8926 | 0.00626 | -0.0458 | 142.5879

## 131. Re 16M Mach 0.10 (1)
BIGFOIL.COM POLAR EXPORT
MID 44c
MID 44c |  |  |  | Cl Max: | 0.952 | at alpha= | 8 | deg
JavaFoil+Calcfoil stall+Eppler ext transition |  |  |  | L/D Max: | 103.697 | at alpha= | 7.5 | deg
Re: | 16000000 |  |  | Cd Min: | 0.00695 | at alpha= | -0.5 | deg
Mach: | 0.1 |  |  | Cl=0 at alpha= | -1.9741 | deg
|  |  |  | @ Cl=0.1, Cd= | 0.0070324
|  |  |  | @ Cl=0.4, Cd= | 0.0071259
|  |  |  | @ Cl=0.6, Cd= | 0.03084
alpha (deg) | Cl | Cd | Cm | Cl/Cd
-13.5 | -0.244 | 0.08595 | -0.023 | -2.837
-13 | -0.262 | 0.08137 | -0.024 | -3.218
-12.5 | -0.28 | 0.07715 | -0.024 | -3.633
-12 | -0.299 | 0.07304 | -0.024 | -4.093
-11.5 | -0.317 | 0.06988 | -0.023 | -4.537
-11 | -0.335 | 0.06577 | -0.024 | -5.093
-10.5 | -0.352 | 0.06133 | -0.024 | -5.742
-10 | -0.368 | 0.05705 | -0.025 | -6.443
-9.5 | -0.382 | 0.05138 | -0.027 | -7.436
-9 | -0.398 | 0.04226 | -0.03 | -9.414
-8.5 | -0.481 | 0.00923 | -0.043 | -52.084
-8 | -0.48 | 0.00883 | -0.043 | -54.316
-7.5 | -0.472 | 0.00861 | -0.043 | -54.791
-7 | -0.456 | 0.00844 | -0.043 | -54.019
-6.5 | -0.433 | 0.00827 | -0.043 | -52.426
-6 | -0.403 | 0.00812 | -0.043 | -49.688
-5.5 | -0.366 | 0.00797 | -0.043 | -45.956
-5 | -0.323 | 0.0078 | -0.043 | -41.432
-4.5 | -0.276 | 0.00775 | -0.043 | -35.571
-4 | -0.225 | 0.0076 | -0.043 | -29.598
-3.5 | -0.172 | 0.00754 | -0.043 | -22.795
-3 | -0.117 | 0.00742 | -0.043 | -15.719
-2.5 | -0.06 | 0.00737 | -0.043 | -8.141
-2 | -0.003 | 0.00727 | -0.043 | -0.353
-1.5 | 0.055 | 0.00711 | -0.043 | 7.787
-1 | 0.113 | 0.00701 | -0.043 | 16.177
-0.5 | 0.171 | 0.00695 | -0.043 | 24.654
0 | 0.23 | 0.00696 | -0.043 | 32.976
0.5 | 0.287 | 0.007 | -0.043 | 41.096
1 | 0.345 | 0.00705 | -0.043 | 49.011
1.5 | 0.403 | 0.00713 | -0.043 | 56.525
2 | 0.461 | 0.00723 | -0.043 | 63.765
2.5 | 0.518 | 0.00735 | -0.043 | 70.552
3 | 0.575 | 0.00748 | -0.043 | 76.95
3.5 | 0.632 | 0.00764 | -0.043 | 82.681
4 | 0.687 | 0.00825 | -0.043 | 83.261
4.5 | 0.739 | 0.00842 | -0.043 | 87.739
5 | 0.787 | 0.0086 | -0.043 | 91.532
5.5 | 0.831 | 0.0088 | -0.043 | 94.538
6 | 0.87 | 0.00899 | -0.043 | 96.798
6.5 | 0.902 | 0.00919 | -0.043 | 98.241
7 | 0.927 | 0.00929 | -0.043 | 99.768
7.5 | 0.944 | 0.0091 | -0.043 | 103.697
8 | 0.952 | 0.00945 | -0.043 | 100.646
8.5 | 0.951 | 0.00987 | -0.043 | 96.319
9 | 0.937 | 0.01034 | -0.043 | 90.568
9.5 | 0.911 | 0.01083 | -0.043 | 84.115
10 | 0.877 | 0.01138 | -0.043 | 77.048
10.5 | 0.837 | 0.012 | -0.043 | 69.744
11 | 0.792 | 0.01277 | -0.043 | 62.006
11.5 | 0.739 | 0.0133 | -0.043 | 55.579
12 | 0.675 | 0.01603 | -0.042 | 42.103
12.5 | 0.607 | 0.02161 | -0.041 | 28.084
13 | 0.543 | 0.03084 | -0.039 | 17.601

## 132. Re 16M Mach 0.10 (2)
BIGFOIL.COM POLAR EXPORT
MID 44c
MID 44c |  |  |  | Cl Max: | 0.8985 | at alpha= | 6 | deg
XFOIL ncrit=9 |  |  |  | L/D Max: | 143.073 | at alpha= | 6 | deg
Re: | 16000000 |  |  | Cd Min: | 0.0298 | at alpha= | -14 | deg
Mach: | 0.1 |  |  | Cl=0 at alpha= | -1.9207 | deg
|  |  |  | @ Cl=0.1, Cd= | 0.0049181
|  |  |  | @ Cl=0.4, Cd= | 0.0048792
|  |  |  | @ Cl=0.6, Cd= | 0.0053079
alpha (deg) | Cl | Cd | Cm | Cl/Cd
-14 | -1.2984 | 0.0298 | -0.0445 | -43.5705
-13.5 | -1.2696 | 0.02367 | -0.0467 | -53.6375
-13 | -1.231 | 0.01902 | -0.0475 | -64.7213
-12.5 | -1.1846 | 0.01602 | -0.0477 | -73.9451
-12 | -1.1343 | 0.0139 | -0.0476 | -81.6043
-11.5 | -1.0817 | 0.01231 | -0.0474 | -87.8716
-11 | -1.0278 | 0.01105 | -0.0472 | -93.0136
-10.5 | -0.9737 | 0.00957 | -0.047 | -101.745
-10 | -0.918 | 0.00888 | -0.0468 | -103.3784
-9.5 | -0.8619 | 0.00835 | -0.0466 | -103.2216
-9 | -0.8054 | 0.0079 | -0.0464 | -101.9494
-8.5 | -0.7488 | 0.00746 | -0.0463 | -100.3753
-8 | -0.6938 | 0.00718 | -0.0457 | -96.6295
-7.5 | -0.6381 | 0.00699 | -0.0453 | -91.2876
-7 | -0.5817 | 0.0067 | -0.0451 | -86.8209
-6.5 | -0.5249 | 0.00648 | -0.045 | -81.0031
-6 | -0.468 | 0.00617 | -0.045 | -75.8509
-5.5 | -0.4109 | 0.00593 | -0.045 | -69.2917
-5 | -0.3536 | 0.00566 | -0.045 | -62.4735
-4.5 | -0.2961 | 0.00538 | -0.045 | -55.0372
-4 | -0.2387 | 0.00527 | -0.045 | -45.2941
-3.5 | -0.1813 | 0.00521 | -0.0451 | -34.7985
-3 | -0.124 | 0.00518 | -0.0451 | -23.9382
-2.5 | -0.0665 | 0.00506 | -0.0452 | -13.1423
-2 | -0.0091 | 0.00502 | -0.0453 | -1.8127
-1.5 | 0.0483 | 0.00499 | -0.0453 | 9.6794
-1 | 0.1058 | 0.00491 | -0.0455 | 21.5479
-0.5 | 0.1633 | 0.00486 | -0.0456 | 33.6008
0 | 0.2207 | 0.0048 | -0.0457 | 45.9792
1 | 0.3354 | 0.00477 | -0.0461 | 70.3145
1.5 | 0.3925 | 0.00487 | -0.0462 | 80.5955
2 | 0.4497 | 0.00494 | -0.0463 | 91.0324
2.5 | 0.5067 | 0.00504 | -0.0464 | 100.5357
3 | 0.5636 | 0.00516 | -0.0465 | 109.2248
3.5 | 0.6202 | 0.00539 | -0.0466 | 115.0649
4 | 0.6768 | 0.00556 | -0.0467 | 121.7266
4.5 | 0.7332 | 0.00577 | -0.0467 | 127.0711
5 | 0.7892 | 0.00607 | -0.0467 | 130.0165
5.5 | 0.8422 | 0.00603 | -0.0459 | 139.6683
6 | 0.8985 | 0.00628 | -0.0458 | 143.0732

## 133. Re 16M Mach 0.25 (1)
BIGFOIL.COM POLAR EXPORT
MID 44c
MID 44c |  |  |  | Cl Max: | 0.924 | at alpha= | 7.5 | deg
JavaFoil+Calcfoil stall+Eppler ext transition |  |  |  | L/D Max: | 97.787 | at alpha= | 7.5 | deg
Re: | 16000000 |  |  | Cd Min: | 0.007 | at alpha= | -0.5 | deg
Mach: | 0.25 |  |  | Cl=0 at alpha= | -1.975 | deg
|  |  |  | @ Cl=0.1, Cd= | 0.05886
|  |  |  | @ Cl=0.4, Cd= | 0.05886
|  |  |  | @ Cl=0.6, Cd= | 0.05886
alpha (deg) | Cl | Cd | Cm | Cl/Cd
-12 | -0.057 | 0.07522 | -0.024 | -0.752
-11.5 | -0.054 | 0.07275 | -0.023 | -0.738
-11 | -0.051 | 0.06766 | -0.024 | -0.754
-10.5 | -0.123 | 0.06408 | -0.024 | -1.921
-10 | -0.182 | 0.06018 | -0.024 | -3.027
-9.5 | -0.229 | 0.05733 | -0.024 | -3.994
-9 | -0.269 | 0.05356 | -0.024 | -5.02
-8.5 | -0.302 | 0.04936 | -0.026 | -6.119
-8 | -0.358 | 0.02147 | -0.038 | -16.655
-7.5 | -0.417 | 0.00887 | -0.044 | -47.043
-7 | -0.422 | 0.00865 | -0.044 | -48.82
-6.5 | -0.415 | 0.00844 | -0.044 | -49.114
-6 | -0.395 | 0.00826 | -0.044 | -47.854
-5.5 | -0.365 | 0.0081 | -0.044 | -45.038
-5 | -0.325 | 0.00792 | -0.044 | -41.093
-4.5 | -0.28 | 0.00785 | -0.044 | -35.651
-4 | -0.229 | 0.00769 | -0.044 | -29.834
-3.5 | -0.176 | 0.0076 | -0.044 | -23.114
-3 | -0.12 | 0.00747 | -0.044 | -15.995
-2.5 | -0.062 | 0.00742 | -0.044 | -8.302
-2 | -0.003 | 0.00731 | -0.044 | -0.36
-1.5 | 0.057 | 0.00717 | -0.044 | 7.932
-1 | 0.117 | 0.00705 | -0.044 | 16.534
-0.5 | 0.176 | 0.007 | -0.044 | 25.187
0 | 0.236 | 0.00701 | -0.044 | 33.667
0.5 | 0.295 | 0.00704 | -0.044 | 41.974
1 | 0.355 | 0.00709 | -0.044 | 50.061
1.5 | 0.414 | 0.00717 | -0.044 | 57.747
2 | 0.473 | 0.00729 | -0.044 | 64.902
2.5 | 0.532 | 0.00741 | -0.044 | 71.833
3 | 0.591 | 0.00755 | -0.044 | 78.274
3.5 | 0.649 | 0.00773 | -0.044 | 83.913
4 | 0.705 | 0.00837 | -0.044 | 84.263
4.5 | 0.758 | 0.00856 | -0.044 | 88.542
5 | 0.806 | 0.00876 | -0.044 | 91.95
5.5 | 0.848 | 0.00908 | -0.044 | 93.459
6 | 0.883 | 0.00918 | -0.044 | 96.165
6.5 | 0.908 | 0.00941 | -0.044 | 96.505
7 | 0.923 | 0.00952 | -0.044 | 96.884
7.5 | 0.924 | 0.00945 | -0.044 | 97.787
8 | 0.91 | 0.00987 | -0.044 | 92.236
8.5 | 0.882 | 0.01036 | -0.044 | 85.168
9 | 0.832 | 0.01091 | -0.044 | 76.285
9.5 | 0.762 | 0.0116 | -0.045 | 65.667
10 | 0.677 | 0.01241 | -0.045 | 54.559
10.5 | 0.58 | 0.0135 | -0.045 | 42.98
11 | 0.464 | 0.0153 | -0.044 | 30.33
11.5 | 0.336 | 0.02309 | -0.041 | 14.529
12 | 0.194 | 0.04334 | -0.037 | 4.473
12.5 | 0.085 | 0.05886 | -0.034 | 1.447

## 134. Re 16M Mach 0.25 (2)
BIGFOIL.COM POLAR EXPORT
MID 44c
MID 44c |  |  |  | Cl Max: | 1.525 | at alpha= | 12 | deg
XFOIL ncrit=9 |  |  |  | L/D Max: | 142.822 | at alpha= | 6 | deg
Re: | 16000000 |  |  | Cd Min: | 0.27611 | at alpha= | -20 | deg
Mach: | 0.25 |  |  | Cl=0 at alpha= | -1.9165 | deg
|  |  |  | @ Cl=0.1, Cd= | 0.0049318
|  |  |  | @ Cl=0.4, Cd= | 0.0048709
|  |  |  | @ Cl=0.6, Cd= | 0.005274
alpha (deg) | Cl | Cd | Cm | Cl/Cd
-20 | -0.9116 | 0.27611 | 0.1086 | -3.3016
-19.5 | -0.8933 | 0.26935 | 0.1041 | -3.3165
-19 | -0.875 | 0.26239 | 0.0998 | -3.3347
-18.5 | -0.8563 | 0.25534 | 0.0956 | -3.3536
-18 | -0.8378 | 0.24815 | 0.0914 | -3.3762
-17.5 | -0.8196 | 0.24087 | 0.0873 | -3.4027
-17 | -0.8018 | 0.23354 | 0.0833 | -3.4332
-16.5 | -0.7904 | 0.21978 | 0.078 | -3.5963
-16 | -0.7739 | 0.21229 | 0.0741 | -3.6455
-15.5 | -0.7576 | 0.2051 | 0.0704 | -3.6938
-15 | -0.7418 | 0.19791 | 0.0668 | -3.7482
-14.5 | -0.7273 | 0.19021 | 0.0634 | -3.8237
-13.5 | -0.6988 | 0.1754 | 0.0567 | -3.984
-13 | -0.6848 | 0.16858 | 0.0537 | -4.0622
-12.5 | -0.671 | 0.16161 | 0.0507 | -4.152
-12 | -0.6584 | 0.15444 | 0.0478 | -4.2631
-10.5 | -0.8162 | 0.0846 | 0.0141 | -9.6478
-10 | -0.8373 | 0.07092 | 0.0014 | -11.8063
-9.5 | -0.8228 | 0.04885 | -0.0303 | -16.8434
-9 | -0.8509 | 0.01186 | -0.0526 | -71.7454
-8.5 | -0.7921 | 0.00925 | -0.0521 | -85.6324
-8 | -0.7315 | 0.00853 | -0.0509 | -85.7562
-7.5 | -0.6717 | 0.0081 | -0.0497 | -82.9259
-7 | -0.611 | 0.00761 | -0.0489 | -80.2891
-6.5 | -0.5504 | 0.0073 | -0.0483 | -75.3973
-6 | -0.4899 | 0.00681 | -0.0479 | -71.9383
-5.5 | -0.4295 | 0.00643 | -0.0475 | -66.7963
-5 | -0.3692 | 0.00595 | -0.0472 | -62.0504
-4.5 | -0.3089 | 0.0056 | -0.047 | -55.1607
-4 | -0.2486 | 0.00531 | -0.0468 | -46.8173
-2.5 | -0.0694 | 0.00509 | -0.0466 | -13.6346
-2 | -0.0099 | 0.00503 | -0.0466 | -1.9682
-1.5 | 0.0494 | 0.005 | -0.0466 | 9.88
-1 | 0.1088 | 0.00492 | -0.0467 | 22.1138
-0.5 | 0.1682 | 0.00486 | -0.0468 | 34.6091
0 | 0.2275 | 0.0048 | -0.047 | 47.3958
0.5 | 0.2867 | 0.00478 | -0.0471 | 59.9791
1 | 0.3459 | 0.00477 | -0.0472 | 72.5157
1.5 | 0.4049 | 0.00488 | -0.0473 | 82.9713
2 | 0.4639 | 0.00495 | -0.0474 | 93.7172
2.5 | 0.523 | 0.00506 | -0.0475 | 103.3597
3 | 0.5819 | 0.0052 | -0.0475 | 111.9038
3.5 | 0.6406 | 0.00544 | -0.0475 | 117.7574
4 | 0.6995 | 0.00562 | -0.0475 | 124.4662
4.5 | 0.7582 | 0.00587 | -0.0474 | 129.1652
5.5 | 0.8725 | 0.00612 | -0.0461 | 142.5654
6 | 0.9312 | 0.00652 | -0.0457 | 142.8221
7 | 1.0476 | 0.00776 | -0.0444 | 135
7.5 | 1.1048 | 0.00868 | -0.0435 | 127.2811
8 | 1.1614 | 0.00969 | -0.0425 | 119.8555
8.5 | 1.2176 | 0.01076 | -0.0414 | 113.1599
9 | 1.2737 | 0.01181 | -0.0402 | 107.8493
9.5 | 1.3291 | 0.01297 | -0.0389 | 102.4749
10 | 1.3834 | 0.01429 | -0.0374 | 96.809
10.5 | 1.4358 | 0.01591 | -0.0357 | 90.2451
11 | 1.4826 | 0.01837 | -0.0334 | 80.7077
11.5 | 1.5166 | 0.02246 | -0.0303 | 67.5245
12 | 1.525 | 0.029 | -0.0263 | 52.5862
12.5 | 1.5026 | 0.03599 | -0.0213 | 41.7505
13 | 1.4663 | 0.04668 | -0.0269 | 31.4117
13.5 | 1.4335 | 0.06412 | -0.042 | 22.3565
14 | 1.3986 | 0.08027 | -0.0514 | 17.4237
14.5 | 1.3552 | 0.09641 | -0.0589 | 14.0566
15 | 1.3096 | 0.11274 | -0.0665 | 11.6161
15.5 | 1.2558 | 0.13121 | -0.0758 | 9.5709
16 | 1.2057 | 0.15067 | -0.0863 | 8.0023
16.5 | 1.1599 | 0.17153 | -0.0982 | 6.7621
17 | 1.1252 | 0.19214 | -0.1102 | 5.8561

## 135. Re 16M Mach 0.50 (1)
BIGFOIL.COM POLAR EXPORT
MID 44c
MID 44c |  |  |  | Cl Max: | 1.161 | at alpha= | 20 | deg
JavaFoil+Calcfoil stall+Eppler ext transition |  |  |  | L/D Max: | 90.584 | at alpha= | 5 | deg
Re: | 16000000 |  |  | Cd Min: | 0.00717 | at alpha= | -0.5 | deg
Mach: | 0.5 |  |  | Cl=0 at alpha= | -1.9773 | deg
|  |  |  | @ Cl=0.1, Cd= | 0.0073185
|  |  |  | @ Cl=0.4, Cd= | 0.007305
|  |  |  | @ Cl=0.6, Cd= | 0.0077361
alpha (deg) | Cl | Cd | Cm | Cl/Cd
-20 | -0.958 | 0.17179 | -0.03 | -5.577
-19.5 | -0.932 | 0.16073 | -0.029 | -5.799
-19 | -0.907 | 0.1496 | -0.029 | -6.061
-18.5 | -0.88 | 0.14642 | -0.029 | -6.011
-18 | -0.856 | 0.13541 | -0.03 | -6.32
-17.5 | -0.829 | 0.1291 | -0.029 | -6.422
-17 | -0.802 | 0.12379 | -0.029 | -6.478
-16.5 | -0.777 | 0.11478 | -0.029 | -6.771
-16 | -0.752 | 0.10738 | -0.029 | -7.003
-15.5 | -0.724 | 0.109 | -0.028 | -6.64
-15 | -0.698 | 0.10171 | -0.029 | -6.861
-14.5 | -0.673 | 0.09363 | -0.029 | -7.187
-14 | -0.648 | 0.08616 | -0.03 | -7.525
-13.5 | -0.626 | 0.07698 | -0.032 | -8.133
-13 | -0.614 | 0.05943 | -0.036 | -10.336
-12.5 | -0.564 | 0.08385 | -0.027 | -6.723
-12 | -0.539 | 0.0757 | -0.028 | -7.117
-11.5 | -0.517 | 0.0655 | -0.031 | -7.895
-11 | -0.499 | 0.05355 | -0.035 | -9.326
-10.5 | -0.494 | 0.03407 | -0.04 | -14.506
-10 | -0.43 | 0.06661 | -0.025 | -6.449
-9.5 | -0.406 | 0.0575 | -0.028 | -7.056
-9 | -0.392 | 0.04182 | -0.036 | -9.371
-8.5 | -0.433 | 0.00996 | -0.049 | -43.503
-8 | -0.4 | 0.00937 | -0.049 | -42.715
-7.5 | -0.299 | 0.04488 | -0.029 | -6.67
-7 | -0.285 | 0.03002 | -0.038 | -9.509
-6.5 | -0.294 | 0.0101 | -0.048 | -29.162
-6 | -0.268 | 0.00883 | -0.049 | -30.3
-5.5 | -0.234 | 0.00858 | -0.049 | -27.332
-5 | -0.201 | 0.00846 | -0.049 | -23.787
-4.5 | -0.229 | 0.00828 | -0.049 | -27.637
-4 | -0.234 | 0.00805 | -0.049 | -29.097
-3.5 | -0.189 | 0.00795 | -0.049 | -23.779
-3 | -0.131 | 0.00775 | -0.049 | -16.935
-2.5 | -0.068 | 0.00764 | -0.049 | -8.944
-2 | -0.003 | 0.00754 | -0.049 | -0.389
-1.5 | 0.063 | 0.00744 | -0.049 | 8.535
-1 | 0.13 | 0.00722 | -0.049 | 18.04
-0.5 | 0.197 | 0.00717 | -0.049 | 27.456
0 | 0.264 | 0.00717 | -0.049 | 36.77
0.5 | 0.33 | 0.00722 | -0.049 | 45.724
1 | 0.397 | 0.0073 | -0.049 | 54.355
1.5 | 0.463 | 0.00741 | -0.049 | 62.505
2 | 0.529 | 0.00758 | -0.049 | 69.772
2.5 | 0.595 | 0.00772 | -0.049 | 76.999
3 | 0.66 | 0.00793 | -0.049 | 83.214
3.5 | 0.724 | 0.00818 | -0.049 | 88.49
4 | 0.784 | 0.00895 | -0.049 | 87.573
4.5 | 0.835 | 0.00925 | -0.049 | 90.331
5 | 0.871 | 0.00962 | -0.05 | 90.584
5.5 | 0.874 | 0.00995 | -0.05 | 87.835
6 | 0.748 | 0.01036 | -0.05 | 72.162
6.5 | 0.562 | 0.01076 | -0.05 | 52.252
7 | 0.595 | 0.01088 | -0.05 | 54.655
7.5 | 0.627 | 0.01217 | -0.05 | 51.553
8 | 0.648 | 0.01393 | -0.049 | 46.561
8.5 | 0.667 | 0.01589 | -0.048 | 41.989
9 | 0.725 | 0.01388 | -0.05 | 52.248
9.5 | 0.71 | 0.02087 | -0.046 | 34.021
10 | 0.642 | 0.06674 | -0.029 | 9.617
10.5 | 0.756 | 0.02627 | -0.045 | 28.767
11 | 0.717 | 0.05887 | -0.036 | 12.171
11.5 | 0.722 | 0.07827 | -0.029 | 9.22
12 | 0.8 | 0.04759 | -0.041 | 16.801
12.5 | 0.788 | 0.074 | -0.034 | 10.645
13 | 0.808 | 0.08365 | -0.032 | 9.657
13.5 | 0.842 | 0.07939 | -0.034 | 10.61
14 | 0.855 | 0.09503 | -0.031 | 9.002
14.5 | 0.883 | 0.09948 | -0.032 | 8.879
15 | 0.907 | 0.10825 | -0.031 | 8.375
15.5 | 0.928 | 0.11992 | -0.03 | 7.741
16 | 0.955 | 0.1254 | -0.03 | 7.617
16.5 | 0.981 | 0.13499 | -0.031 | 7.271
17 | 1.005 | 0.14613 | -0.03 | 6.881
17.5 | 1.031 | 0.15432 | -0.031 | 6.682
18 | 1.058 | 0.15966 | -0.031 | 6.627
18.5 | 1.085 | 0.16474 | -0.032 | 6.583
19 | 1.108 | 0.17879 | -0.031 | 6.198
19.5 | 1.134 | 0.1829 | -0.032 | 6.2
20 | 1.161 | 0.1877 | -0.032 | 6.184

## 136. Re 16M Mach 0.50 (2)
BIGFOIL.COM POLAR EXPORT
MID 44c
MID 44c |  |  |  | Cl Max: | 1.2441 | at alpha= | 20 | deg
XFOIL ncrit=9 |  |  |  | L/D Max: | 148.622 | at alpha= | 5.5 | deg
Re: | 16000000 |  |  | Cd Min: | 0.32509 | at alpha= | 20 | deg
Mach: | 0.5 |  |  | Cl=0 at alpha= | -1.8942 | deg
|  |  |  | @ Cl=0.1, Cd= | 0.0050095
|  |  |  | @ Cl=0.4, Cd= | 0.0048519
|  |  |  | @ Cl=0.6, Cd= | 0.0052326
alpha (deg) | Cl | Cd | Cm | Cl/Cd
-20 | -0.9977 | 0.30281 | 0.1261 | -3.2948
-19.5 | -0.9754 | 0.29466 | 0.1207 | -3.3103
-19 | -0.9524 | 0.28615 | 0.1155 | -3.3283
-18.5 | -0.9293 | 0.27742 | 0.1104 | -3.3498
-18 | -0.9064 | 0.26863 | 0.1052 | -3.3742
-17.5 | -0.8836 | 0.25986 | 0.1002 | -3.4003
-17 | -0.8611 | 0.25112 | 0.0952 | -3.429
-16.5 | -0.8389 | 0.24236 | 0.0904 | -3.4614
-16 | -0.817 | 0.23362 | 0.0856 | -3.4971
-15.5 | -0.7958 | 0.22491 | 0.081 | -3.5383
-15 | -0.7761 | 0.21583 | 0.0763 | -3.5959
-14.5 | -0.7572 | 0.20524 | 0.0716 | -3.6893
-14 | -0.738 | 0.19623 | 0.0673 | -3.7609
-13.5 | -0.7193 | 0.18778 | 0.0633 | -3.8305
-13 | -0.5026 | 0.15264 | 0.0296 | -3.2927
-12.5 | -0.6834 | 0.1713 | 0.0557 | -3.9895
-11.5 | -0.6471 | 0.15631 | 0.0492 | -4.1399
-11 | -0.6319 | 0.14806 | 0.0458 | -4.2679
-10.5 | -0.6182 | 0.13984 | 0.0426 | -4.4208
-10 | -0.6055 | 0.13158 | 0.0394 | -4.6018
-9.5 | -0.5938 | 0.12325 | 0.0362 | -4.8178
-9 | -0.588 | 0.11397 | 0.0324 | -5.1593
-8.5 | -0.5899 | 0.10261 | 0.0276 | -5.749
-8 | -0.5867 | 0.09396 | 0.0241 | -6.2441
-7.5 | -0.5814 | 0.0855 | 0.0197 | -6.8
-7 | -0.5762 | 0.07702 | 0.0143 | -7.4812
-6.5 | -0.5635 | 0.06729 | 0.0036 | -8.3742
-6 | -0.53 | 0.05421 | -0.0167 | -9.7768
-5.5 | -0.4818 | 0.03887 | -0.0377 | -12.3952
-4.5 | -0.37 | 0.01111 | -0.0559 | -33.3033
-4 | -0.2985 | 0.00634 | -0.0558 | -47.082
-3.5 | -0.2251 | 0.00549 | -0.0546 | -41.0018
-3 | -0.1538 | 0.00532 | -0.0537 | -28.9098
-2.5 | -0.0837 | 0.00521 | -0.0531 | -16.0653
-2 | -0.0145 | 0.0051 | -0.0526 | -2.8431
-1.5 | 0.054 | 0.00505 | -0.0523 | 10.6931
-1 | 0.1221 | 0.00499 | -0.0522 | 24.4689
-0.5 | 0.1899 | 0.0049 | -0.0522 | 38.7551
0 | 0.2575 | 0.00485 | -0.0522 | 53.0928
0.5 | 0.3251 | 0.00483 | -0.0523 | 67.3085
1 | 0.3927 | 0.00484 | -0.0523 | 81.1364
1.5 | 0.4602 | 0.00495 | -0.0523 | 92.9697
2 | 0.528 | 0.00508 | -0.0521 | 103.937
3 | 0.6648 | 0.00537 | -0.0515 | 123.7989
3.5 | 0.7335 | 0.00568 | -0.051 | 129.1373
4 | 0.8029 | 0.00603 | -0.0503 | 133.1509
4.5 | 0.873 | 0.00642 | -0.0492 | 135.9813
5 | 0.9446 | 0.0066 | -0.0479 | 143.1212
5.5 | 1.0136 | 0.00682 | -0.0452 | 148.6217
6 | 1.0865 | 0.00788 | -0.0425 | 137.8807
6.5 | 1.1549 | 0.01046 | -0.0383 | 110.4111
7 | 1.196 | 0.01758 | -0.0326 | 68.0319
7.5 | 1.1978 | 0.02816 | -0.0287 | 42.5355
8 | 1.1711 | 0.03844 | -0.0281 | 30.4657
8.5 | 1.1424 | 0.05319 | -0.0447 | 21.4777
9 | 1.1163 | 0.06982 | -0.0568 | 15.9883
9.5 | 1.0869 | 0.08344 | -0.0635 | 13.0261
10 | 1.0618 | 0.09655 | -0.0702 | 10.9974
10.5 | 1.0404 | 0.10948 | -0.0766 | 9.5031
11 | 1.0233 | 0.12227 | -0.0828 | 8.3692
11.5 | 1.011 | 0.1349 | -0.0889 | 7.4944
12 | 1.004 | 0.14742 | -0.095 | 6.8105
12.5 | 1.0022 | 0.15967 | -0.1009 | 6.2767
13 | 1.0017 | 0.17255 | -0.1074 | 5.8053
14 | 1.0163 | 0.19656 | -0.1194 | 5.1704
14.5 | 1.0301 | 0.20715 | -0.1248 | 4.9727
15 | 1.0442 | 0.21837 | -0.1306 | 4.7818
15.5 | 1.0601 | 0.22969 | -0.1365 | 4.6154
16 | 1.0774 | 0.24095 | -0.1424 | 4.4715
16.5 | 1.0956 | 0.25301 | -0.1487 | 4.3303
17 | 1.1153 | 0.26452 | -0.1547 | 4.2163
17.5 | 1.135 | 0.27551 | -0.1609 | 4.1196
18 | 1.156 | 0.28548 | -0.1666 | 4.0493
18.5 | 1.1775 | 0.29538 | -0.1723 | 3.9864
19 | 1.1992 | 0.30531 | -0.1781 | 3.9278
19.5 | 1.2213 | 0.31532 | -0.184 | 3.8732
20 | 1.2441 | 0.32509 | -0.1897 | 3.8269

## 137. Re 18M Mach 0.00 (1)
BIGFOIL.COM POLAR EXPORT
MID 44c
MID 44c |  |  |  | Cl Max: | 0.958 | at alpha= | 8.5 | deg
JavaFoil+Calcfoil stall+Eppler ext transition |  |  |  | L/D Max: | 100.303 | at alpha= | 7.5 | deg
Re: | 18000000 |  |  | Cd Min: | 0.00693 | at alpha= | 0 | deg
Mach: | 0 |  |  | Cl=0 at alpha= | -1.9741 | deg
|  |  |  | @ Cl=0.1, Cd= | 0.0069836
|  |  |  | @ Cl=0.4, Cd= | 0.0070788
|  |  |  | @ Cl=0.6, Cd= | 0.03594
alpha (deg) | Cl | Cd | Cm | Cl/Cd
-13.5 | -0.282 | 0.08443 | -0.024 | -3.337
-13 | -0.298 | 0.0807 | -0.024 | -3.689
-12.5 | -0.314 | 0.07626 | -0.024 | -4.119
-12 | -0.33 | 0.07298 | -0.024 | -4.523
-11.5 | -0.346 | 0.06882 | -0.024 | -5.028
-11 | -0.362 | 0.06426 | -0.024 | -5.627
-10.5 | -0.376 | 0.05956 | -0.025 | -6.314
-10 | -0.39 | 0.05423 | -0.027 | -7.183
-9.5 | -0.405 | 0.04536 | -0.03 | -8.926
-9 | -0.451 | 0.01813 | -0.038 | -24.849
-8.5 | -0.493 | 0.00902 | -0.043 | -54.697
-8 | -0.489 | 0.00871 | -0.043 | -56.102
-7.5 | -0.478 | 0.00853 | -0.043 | -55.985
-7 | -0.46 | 0.00836 | -0.043 | -55.016
-6.5 | -0.435 | 0.00817 | -0.043 | -53.293
-6 | -0.404 | 0.00803 | -0.043 | -50.297
-5.5 | -0.366 | 0.00788 | -0.043 | -46.486
-5 | -0.322 | 0.00777 | -0.043 | -41.482
-4.5 | -0.275 | 0.00765 | -0.043 | -35.94
-4 | -0.224 | 0.00755 | -0.043 | -29.707
-3.5 | -0.171 | 0.00744 | -0.043 | -23
-3 | -0.116 | 0.00735 | -0.043 | -15.793
-2.5 | -0.06 | 0.0073 | -0.043 | -8.183
-2 | -0.003 | 0.0072 | -0.043 | -0.355
-1.5 | 0.055 | 0.0071 | -0.043 | 7.759
-1 | 0.113 | 0.00695 | -0.043 | 16.225
-0.5 | 0.171 | 0.00695 | -0.043 | 24.563
0 | 0.228 | 0.00693 | -0.043 | 32.932
0.5 | 0.286 | 0.00696 | -0.043 | 41.073
1 | 0.344 | 0.00701 | -0.043 | 49.028
1.5 | 0.401 | 0.00708 | -0.043 | 56.626
2 | 0.458 | 0.00719 | -0.043 | 63.732
2.5 | 0.516 | 0.0073 | -0.043 | 70.663
3 | 0.573 | 0.00743 | -0.043 | 77.094
3.5 | 0.629 | 0.00757 | -0.043 | 83.044
4 | 0.684 | 0.00817 | -0.043 | 83.634
4.5 | 0.735 | 0.00833 | -0.043 | 88.293
5 | 0.784 | 0.00849 | -0.043 | 92.379
5.5 | 0.828 | 0.0087 | -0.043 | 95.179
6 | 0.867 | 0.00891 | -0.043 | 97.41
6.5 | 0.901 | 0.00913 | -0.043 | 98.645
7 | 0.927 | 0.00932 | -0.043 | 99.416
7.5 | 0.945 | 0.00942 | -0.043 | 100.303
8 | 0.956 | 0.0096 | -0.043 | 99.566
8.5 | 0.958 | 0.00962 | -0.043 | 99.559
9 | 0.948 | 0.01007 | -0.043 | 94.211
9.5 | 0.928 | 0.01056 | -0.043 | 87.867
10 | 0.9 | 0.01103 | -0.043 | 81.567
10.5 | 0.865 | 0.01163 | -0.043 | 74.403
11 | 0.826 | 0.01226 | -0.043 | 67.35
11.5 | 0.784 | 0.01317 | -0.043 | 59.481
12 | 0.729 | 0.0145 | -0.043 | 50.245
12.5 | 0.666 | 0.01812 | -0.041 | 36.764
13 | 0.607 | 0.02402 | -0.04 | 25.285
13.5 | 0.547 | 0.03594 | -0.038 | 15.215

## 138. Re 18M Mach 0.00 (2)
BIGFOIL.COM POLAR EXPORT
MID 44c
MID 44c |  |  |  | Cl Max: | 1.9974 | at alpha= | 18 | deg
XFOIL ncrit=9 |  |  |  | L/D Max: | 145.71 | at alpha= | 6 | deg
Re: | 18000000 |  |  | Cd Min: | 0.06375 | at alpha= | 20 | deg
Mach: | 0 |  |  | Cl=0 at alpha= | -1.9221 | deg
|  |  |  | @ Cl=0.1, Cd= | 0.0048856
|  |  |  | @ Cl=0.4, Cd= | 0.0048668
|  |  |  | @ Cl=0.6, Cd= | 0.0053221
alpha (deg) | Cl | Cd | Cm | Cl/Cd
-17 | -1.563 | 0.03195 | -0.0443 | -48.9202
-16.5 | -1.5403 | 0.02737 | -0.0457 | -56.2769
-16 | -1.5065 | 0.02408 | -0.0461 | -62.5623
-15.5 | -1.4667 | 0.0215 | -0.0462 | -68.2186
-15 | -1.423 | 0.01939 | -0.0462 | -73.3883
-14.5 | -1.3765 | 0.01768 | -0.0462 | -77.8563
-14 | -1.3281 | 0.01623 | -0.0461 | -81.8299
-13.5 | -1.2786 | 0.01485 | -0.046 | -86.101
-13 | -1.228 | 0.01359 | -0.0459 | -90.3606
-12.5 | -1.1764 | 0.01247 | -0.0458 | -94.3384
-12 | -1.124 | 0.01146 | -0.0457 | -98.0803
-11.5 | -1.0708 | 0.01058 | -0.0456 | -101.2098
-11 | -1.0176 | 0.0095 | -0.0456 | -107.1158
-10.5 | -0.9632 | 0.00882 | -0.0455 | -109.2063
-10 | -0.9084 | 0.00829 | -0.0454 | -109.5778
-9.5 | -0.8531 | 0.00782 | -0.0454 | -109.0921
-9 | -0.7976 | 0.0074 | -0.0454 | -107.7838
-8.5 | -0.7423 | 0.00705 | -0.0452 | -105.2908
-8 | -0.6886 | 0.00682 | -0.0446 | -100.9677
-7.5 | -0.633 | 0.00663 | -0.0445 | -95.4751
-7 | -0.577 | 0.00637 | -0.0445 | -90.5808
-6.5 | -0.5208 | 0.00616 | -0.0445 | -84.5455
-6 | -0.4643 | 0.00592 | -0.0445 | -78.4291
-5.5 | -0.4077 | 0.00573 | -0.0446 | -71.1518
-5 | -0.3509 | 0.00553 | -0.0446 | -63.4539
-4.5 | -0.2939 | 0.00531 | -0.0447 | -55.3484
-4 | -0.237 | 0.00521 | -0.0448 | -45.4894
-3.5 | -0.18 | 0.00516 | -0.0448 | -34.8837
-3 | -0.1231 | 0.00512 | -0.0449 | -24.043
-2.5 | -0.066 | 0.00503 | -0.045 | -13.1213
-2 | -0.0089 | 0.00497 | -0.0451 | -1.7907
-1.5 | 0.0482 | 0.00494 | -0.0451 | 9.7571
-1 | 0.1053 | 0.00488 | -0.0453 | 21.5779
-0.5 | 0.1624 | 0.00483 | -0.0454 | 33.6232
0 | 0.2195 | 0.00478 | -0.0455 | 45.9205
0.5 | 0.2766 | 0.00475 | -0.0457 | 58.2316
1 | 0.3336 | 0.00477 | -0.0458 | 69.9371
1.5 | 0.3904 | 0.00486 | -0.046 | 80.3292
2 | 0.4472 | 0.0049 | -0.0461 | 91.2653
2.5 | 0.5039 | 0.00503 | -0.0462 | 100.1789
3 | 0.5604 | 0.00516 | -0.0463 | 108.6047
3.5 | 0.6166 | 0.00539 | -0.0464 | 114.397
4 | 0.6729 | 0.00553 | -0.0465 | 121.6817
4.5 | 0.7289 | 0.00575 | -0.0466 | 126.7652
5 | 0.7846 | 0.00606 | -0.0466 | 129.4719
5.5 | 0.8403 | 0.00617 | -0.0466 | 136.1912
6 | 0.8932 | 0.00613 | -0.0459 | 145.7096
8 | 1.1116 | 0.008 | -0.0451 | 138.95
8.5 | 1.165 | 0.00863 | -0.0448 | 134.9942
9 | 1.2183 | 0.0092 | -0.0445 | 132.4239
9.5 | 1.271 | 0.00983 | -0.0442 | 129.2981
10 | 1.3232 | 0.01049 | -0.0438 | 126.1392
10.5 | 1.3754 | 0.01105 | -0.0434 | 124.4706
11 | 1.4271 | 0.01165 | -0.0431 | 122.4979
11.5 | 1.4782 | 0.01228 | -0.0426 | 120.3746
12 | 1.5288 | 0.01293 | -0.0422 | 118.2367
12.5 | 1.5786 | 0.01362 | -0.0417 | 115.9031
13 | 1.6278 | 0.01435 | -0.0411 | 113.4355
13.5 | 1.6759 | 0.01515 | -0.0404 | 110.6205
14 | 1.7229 | 0.01602 | -0.0396 | 107.5468
14.5 | 1.7687 | 0.01698 | -0.0387 | 104.1637
15 | 1.8129 | 0.01802 | -0.0376 | 100.6049
15.5 | 1.8553 | 0.01916 | -0.0364 | 96.8319
16 | 1.8953 | 0.02042 | -0.035 | 92.8159
16.5 | 1.9326 | 0.02181 | -0.0332 | 88.6107
17 | 1.9652 | 0.02344 | -0.0311 | 83.8396
17.5 | 1.9911 | 0.02537 | -0.0283 | 78.4825
18 | 1.9974 | 0.02772 | -0.023 | 72.0563
18.5 | 1.9893 | 0.03152 | -0.0189 | 63.1123
19 | 1.9763 | 0.03774 | -0.0188 | 52.3662
19.5 | 1.9502 | 0.04767 | -0.0231 | 40.9104
20 | 1.894 | 0.06375 | -0.0319 | 29.7098

## 139. Re 18M Mach 0.10 (1)
BIGFOIL.COM POLAR EXPORT
MID 44c
MID 44c |  |  |  | Cl Max: | 0.952 | at alpha= | 8 | deg
JavaFoil+Calcfoil stall+Eppler ext transition |  |  |  | L/D Max: | 99.281 | at alpha= | 7.5 | deg
Re: | 18000000 |  |  | Cd Min: | 0.00694 | at alpha= | 0 | deg
Mach: | 0.1 |  |  | Cl=0 at alpha= | -1.9741 | deg
|  |  |  | @ Cl=0.1, Cd= | 0.0069914
|  |  |  | @ Cl=0.4, Cd= | 0.0070864
|  |  |  | @ Cl=0.6, Cd= | 0.02933
alpha (deg) | Cl | Cd | Cm | Cl/Cd
-13.5 | -0.244 | 0.08524 | -0.024 | -2.863
-13 | -0.262 | 0.08083 | -0.024 | -3.241
-12.5 | -0.28 | 0.07696 | -0.024 | -3.643
-12 | -0.299 | 0.07341 | -0.023 | -4.07
-11.5 | -0.317 | 0.06957 | -0.024 | -4.559
-11 | -0.335 | 0.06545 | -0.024 | -5.121
-10.5 | -0.352 | 0.06092 | -0.025 | -5.786
-10 | -0.368 | 0.05604 | -0.026 | -6.575
-9.5 | -0.384 | 0.04938 | -0.028 | -7.779
-9 | -0.406 | 0.03548 | -0.033 | -11.458
-8.5 | -0.481 | 0.00915 | -0.043 | -52.544
-8 | -0.48 | 0.00877 | -0.043 | -54.708
-7.5 | -0.472 | 0.00857 | -0.043 | -55.016
-7 | -0.456 | 0.00839 | -0.043 | -54.373
-6.5 | -0.433 | 0.0082 | -0.043 | -52.875
-6 | -0.403 | 0.00806 | -0.043 | -50.052
-5.5 | -0.366 | 0.00789 | -0.043 | -46.444
-5 | -0.323 | 0.00778 | -0.043 | -41.547
-4.5 | -0.276 | 0.00766 | -0.043 | -35.977
-4 | -0.225 | 0.00756 | -0.043 | -29.772
-3.5 | -0.172 | 0.00745 | -0.043 | -23.063
-3 | -0.117 | 0.00736 | -0.043 | -15.841
-2.5 | -0.06 | 0.00731 | -0.043 | -8.211
-2 | -0.003 | 0.0072 | -0.043 | -0.356
-1.5 | 0.055 | 0.0071 | -0.043 | 7.79
-1 | 0.113 | 0.00696 | -0.043 | 16.292
-0.5 | 0.171 | 0.00695 | -0.043 | 24.679
0 | 0.23 | 0.00694 | -0.043 | 33.067
0.5 | 0.287 | 0.00697 | -0.043 | 41.243
1 | 0.345 | 0.00702 | -0.043 | 49.207
1.5 | 0.403 | 0.00709 | -0.043 | 56.83
2 | 0.461 | 0.0072 | -0.043 | 63.954
2.5 | 0.518 | 0.00731 | -0.043 | 70.894
3 | 0.575 | 0.00744 | -0.043 | 77.335
3.5 | 0.632 | 0.00758 | -0.043 | 83.348
4 | 0.687 | 0.00819 | -0.043 | 83.825
4.5 | 0.739 | 0.00834 | -0.043 | 88.575
5 | 0.787 | 0.00852 | -0.043 | 92.456
5.5 | 0.831 | 0.00873 | -0.043 | 95.206
6 | 0.87 | 0.00894 | -0.043 | 97.301
6.5 | 0.902 | 0.00916 | -0.043 | 98.464
7 | 0.927 | 0.00937 | -0.043 | 98.909
7.5 | 0.944 | 0.00951 | -0.043 | 99.281
8 | 0.952 | 0.00967 | -0.043 | 98.397
8.5 | 0.951 | 0.0097 | -0.043 | 97.994
9 | 0.937 | 0.01017 | -0.043 | 92.076
9.5 | 0.911 | 0.01067 | -0.043 | 85.394
10 | 0.877 | 0.01117 | -0.043 | 78.53
10.5 | 0.837 | 0.0118 | -0.043 | 70.921
11 | 0.792 | 0.01249 | -0.043 | 63.375
11.5 | 0.743 | 0.01373 | -0.043 | 54.156
12 | 0.676 | 0.01567 | -0.042 | 43.138
12.5 | 0.608 | 0.02095 | -0.041 | 29.034
13 | 0.545 | 0.02933 | -0.039 | 18.59

## 140. Re 18M Mach 0.10 (2)
BIGFOIL.COM POLAR EXPORT
MID 44c
MID 44c |  |  |  | Cl Max: | 1.9312 | at alpha= | 17 | deg
XFOIL ncrit=9 |  |  |  | L/D Max: | 145.942 | at alpha= | 6 | deg
Re: | 18000000 |  |  | Cd Min: | 0.10227 | at alpha= | 19.5 | deg
Mach: | 0.1 |  |  | Cl=0 at alpha= | -1.9216 | deg
|  |  |  | @ Cl=0.1, Cd= | 0.0048961
|  |  |  | @ Cl=0.4, Cd= | 0.0048652
|  |  |  | @ Cl=0.6, Cd= | 0.0053139
alpha (deg) | Cl | Cd | Cm | Cl/Cd
-15 | -1.375 | 0.03552 | -0.0423 | -38.7106
-14.5 | -1.3616 | 0.02749 | -0.0466 | -49.5307
-14 | -1.3266 | 0.02303 | -0.0476 | -57.6031
-13.5 | -1.2848 | 0.01952 | -0.048 | -65.8197
-13 | -1.2387 | 0.01665 | -0.0481 | -74.3964
-12.5 | -1.1889 | 0.01455 | -0.0479 | -81.7113
-12 | -1.1369 | 0.01291 | -0.0477 | -88.0635
-11.5 | -1.0835 | 0.0116 | -0.0475 | -93.4052
-11 | -1.029 | 0.01052 | -0.0472 | -97.8137
-10.5 | -0.9744 | 0.00932 | -0.047 | -104.5494
-10 | -0.9187 | 0.00858 | -0.0468 | -107.0746
-9.5 | -0.8624 | 0.00804 | -0.0466 | -107.2637
-9 | -0.8059 | 0.00758 | -0.0464 | -106.3193
-8.5 | -0.7496 | 0.00719 | -0.0462 | -104.2559
-8 | -0.6952 | 0.00695 | -0.0455 | -100.0288
-7.5 | -0.6389 | 0.00675 | -0.0453 | -94.6519
-7 | -0.5821 | 0.00647 | -0.0452 | -89.9691
-6.5 | -0.5252 | 0.00625 | -0.0451 | -84.032
-6 | -0.4682 | 0.00599 | -0.045 | -78.1636
-5.5 | -0.411 | 0.00578 | -0.045 | -71.1073
-5 | -0.3536 | 0.00556 | -0.045 | -63.5971
-4 | -0.2388 | 0.00522 | -0.0451 | -45.7471
-3.5 | -0.1814 | 0.00516 | -0.0451 | -35.155
-2.5 | -0.0665 | 0.00503 | -0.0452 | -13.2207
-2 | -0.009 | 0.00497 | -0.0453 | -1.8109
-1.5 | 0.0484 | 0.00495 | -0.0454 | 9.7778
-1 | 0.1058 | 0.00489 | -0.0455 | 21.636
-0.5 | 0.1633 | 0.00483 | -0.0456 | 33.8095
0 | 0.2207 | 0.00478 | -0.0458 | 46.1715
0.5 | 0.2781 | 0.00475 | -0.0459 | 58.5474
1 | 0.3355 | 0.00477 | -0.0461 | 70.3354
1.5 | 0.3926 | 0.00486 | -0.0462 | 80.7819
2 | 0.4498 | 0.0049 | -0.0463 | 91.7959
2.5 | 0.5068 | 0.00503 | -0.0464 | 100.7555
3 | 0.5637 | 0.00516 | -0.0465 | 109.2442
3.5 | 0.6203 | 0.0054 | -0.0466 | 114.8704
4 | 0.677 | 0.00554 | -0.0467 | 122.2022
4.5 | 0.7334 | 0.00576 | -0.0467 | 127.3264
5 | 0.7895 | 0.00608 | -0.0467 | 129.852
5.5 | 0.8458 | 0.00619 | -0.0466 | 136.6397
6 | 0.899 | 0.00616 | -0.0459 | 145.9416
7 | 1.0101 | 0.00702 | -0.0454 | 143.8889
7.5 | 1.0651 | 0.00755 | -0.0451 | 141.0728
8 | 1.1195 | 0.00815 | -0.0448 | 137.362
8.5 | 1.1735 | 0.00882 | -0.0444 | 133.0499
9 | 1.2273 | 0.00943 | -0.044 | 130.1485
9.5 | 1.2806 | 0.0101 | -0.0435 | 126.7921
10 | 1.3335 | 0.0108 | -0.043 | 123.4722
10.5 | 1.3864 | 0.0114 | -0.0426 | 121.614
11 | 1.4387 | 0.01204 | -0.042 | 119.4934
11.5 | 1.4906 | 0.01271 | -0.0415 | 117.2777
12 | 1.5418 | 0.01342 | -0.0408 | 114.8882
12.5 | 1.5924 | 0.01419 | -0.0401 | 112.2199
13 | 1.6421 | 0.015 | -0.0393 | 109.4733
13.5 | 1.6906 | 0.01592 | -0.0384 | 106.1935
14 | 1.738 | 0.01691 | -0.0373 | 102.7794
14.5 | 1.7838 | 0.01801 | -0.0361 | 99.045
15 | 1.8276 | 0.01924 | -0.0347 | 94.9896
15.5 | 1.8683 | 0.02068 | -0.033 | 90.3433
16 | 1.9044 | 0.02244 | -0.0309 | 84.8663
16.5 | 1.9227 | 0.02562 | -0.0271 | 75.0468
17 | 1.9312 | 0.0284 | -0.0222 | 68
17.5 | 1.9164 | 0.03273 | -0.0175 | 58.5518
18 | 1.8961 | 0.04037 | -0.0187 | 46.968
18.5 | 1.8592 | 0.05306 | -0.0258 | 35.0396
19 | 1.7855 | 0.07304 | -0.0375 | 24.4455
19.5 | 1.6587 | 0.10227 | -0.0531 | 16.2188

## 141. Re 18M Mach 0.25 (1)
BIGFOIL.COM POLAR EXPORT
MID 44c
MID 44c |  |  |  | Cl Max: | 0.924 | at alpha= | 7.5 | deg
JavaFoil+Calcfoil stall+Eppler ext transition |  |  |  | L/D Max: | 96.747 | at alpha= | 6.5 | deg
Re: | 18000000 |  |  | Cd Min: | 0.00698 | at alpha= | 0 | deg
Mach: | 0.25 |  |  | Cl=0 at alpha= | -1.975 | deg
|  |  |  | @ Cl=0.1, Cd= | 0.05825
|  |  |  | @ Cl=0.4, Cd= | 0.05825
|  |  |  | @ Cl=0.6, Cd= | 0.05825
alpha (deg) | Cl | Cd | Cm | Cl/Cd
-12 | -0.057 | 0.07475 | -0.024 | -0.757
-11.5 | -0.054 | 0.07264 | -0.023 | -0.74
-11 | -0.051 | 0.06719 | -0.024 | -0.759
-10.5 | -0.123 | 0.06366 | -0.024 | -1.935
-10 | -0.182 | 0.05973 | -0.024 | -3.053
-9.5 | -0.229 | 0.05732 | -0.024 | -3.995
-9 | -0.269 | 0.05301 | -0.025 | -5.08
-8.5 | -0.303 | 0.04833 | -0.026 | -6.267
-8 | -0.355 | 0.02283 | -0.037 | -15.565
-7.5 | -0.417 | 0.00882 | -0.044 | -47.328
-7 | -0.422 | 0.00859 | -0.044 | -49.148
-6.5 | -0.415 | 0.00837 | -0.044 | -49.52
-6 | -0.395 | 0.0082 | -0.044 | -48.214
-5.5 | -0.365 | 0.00802 | -0.044 | -45.524
-5 | -0.325 | 0.00789 | -0.044 | -41.218
-4.5 | -0.28 | 0.00776 | -0.044 | -36.058
-4 | -0.229 | 0.00764 | -0.044 | -30.019
-3.5 | -0.176 | 0.00751 | -0.044 | -23.387
-3 | -0.12 | 0.00741 | -0.044 | -16.12
-2.5 | -0.062 | 0.00735 | -0.044 | -8.378
-2 | -0.003 | 0.00724 | -0.044 | -0.364
-1.5 | 0.057 | 0.00714 | -0.044 | 7.963
-1 | 0.117 | 0.007 | -0.044 | 16.657
-0.5 | 0.176 | 0.00699 | -0.044 | 25.225
0 | 0.236 | 0.00698 | -0.044 | 33.813
0.5 | 0.295 | 0.00701 | -0.044 | 42.129
1 | 0.355 | 0.00706 | -0.044 | 50.254
1.5 | 0.414 | 0.00714 | -0.044 | 58.022
2 | 0.473 | 0.00726 | -0.044 | 65.244
2.5 | 0.532 | 0.00737 | -0.044 | 72.248
3 | 0.591 | 0.00752 | -0.044 | 78.633
3.5 | 0.649 | 0.00768 | -0.044 | 84.526
4 | 0.705 | 0.00831 | -0.044 | 84.844
4.5 | 0.758 | 0.00849 | -0.044 | 89.262
5 | 0.806 | 0.00868 | -0.044 | 92.852
5.5 | 0.848 | 0.009 | -0.044 | 94.241
6 | 0.883 | 0.00915 | -0.044 | 96.55
6.5 | 0.908 | 0.00939 | -0.044 | 96.747
7 | 0.923 | 0.00963 | -0.044 | 95.847
7.5 | 0.924 | 0.00983 | -0.044 | 94.001
8 | 0.91 | 0.0097 | -0.044 | 93.84
8.5 | 0.882 | 0.01018 | -0.044 | 86.693
9 | 0.832 | 0.01072 | -0.044 | 77.603
9.5 | 0.762 | 0.01138 | -0.045 | 66.957
10 | 0.677 | 0.01215 | -0.045 | 55.69
10.5 | 0.58 | 0.01327 | -0.045 | 43.729
11 | 0.465 | 0.01499 | -0.044 | 30.983
11.5 | 0.339 | 0.02089 | -0.042 | 16.223
12 | 0.196 | 0.03968 | -0.038 | 4.931
12.5 | 0.085 | 0.05825 | -0.034 | 1.463

## 142. Re 18M Mach 0.25 (2)
BIGFOIL.COM POLAR EXPORT
MID 44c
MID 44c |  |  |  | Cl Max: | 1.5424 | at alpha= | 12 | deg
XFOIL ncrit=9 |  |  |  | L/D Max: | 139.269 | at alpha= | 5.5 | deg
Re: | 18000000 |  |  | Cd Min: | 0.27563 | at alpha= | -20 | deg
Mach: | 0.25 |  |  | Cl=0 at alpha= | -1.9167 | deg
|  |  |  | @ Cl=0.1, Cd= | 0.0049005
|  |  |  | @ Cl=0.4, Cd= | 0.0048617
|  |  |  | @ Cl=0.6, Cd= | 0.0052697
alpha (deg) | Cl | Cd | Cm | Cl/Cd
-20 | -0.9116 | 0.27563 | 0.1086 | -3.3073
-19.5 | -0.8934 | 0.26896 | 0.1041 | -3.3217
-19 | -0.8751 | 0.26208 | 0.0997 | -3.3391
-18.5 | -0.8569 | 0.2551 | 0.0955 | -3.3591
-18 | -0.8384 | 0.24803 | 0.0913 | -3.3802
-17.5 | -0.82 | 0.24085 | 0.0873 | -3.4046
-17 | -0.8083 | 0.22605 | 0.0818 | -3.5758
-16.5 | -0.7913 | 0.219 | 0.0779 | -3.6132
-16 | -0.7745 | 0.21198 | 0.0741 | -3.6536
-15.5 | -0.758 | 0.20493 | 0.0704 | -3.6988
-15 | -0.7423 | 0.19777 | 0.0669 | -3.7533
-13.5 | -0.6996 | 0.1751 | 0.0567 | -3.9954
-13 | -0.6859 | 0.1682 | 0.0537 | -4.0779
-12.5 | -0.6722 | 0.16118 | 0.0507 | -4.1705
-12 | -0.6598 | 0.15401 | 0.0478 | -4.2841
-11.5 | -0.6478 | 0.14665 | 0.0449 | -4.4173
-11 | -0.6354 | 0.13937 | 0.0422 | -4.5591
-9 | -0.845 | 0.01471 | -0.0517 | -57.4439
-8.5 | -0.7919 | 0.00868 | -0.0524 | -91.2327
-8 | -0.7339 | 0.00814 | -0.0506 | -90.1597
-7.5 | -0.6727 | 0.00773 | -0.0497 | -87.0246
-7 | -0.6117 | 0.00729 | -0.049 | -83.9095
-6.5 | -0.5508 | 0.00697 | -0.0484 | -79.0244
-6 | -0.4902 | 0.00654 | -0.0479 | -74.9541
-5.5 | -0.4297 | 0.00621 | -0.0476 | -69.1948
-5 | -0.3692 | 0.0058 | -0.0473 | -63.6552
-4.5 | -0.3089 | 0.0055 | -0.0471 | -56.1636
-4 | -0.2487 | 0.00526 | -0.0469 | -47.2814
-3.5 | -0.1888 | 0.00518 | -0.0468 | -36.4479
-3 | -0.1291 | 0.00514 | -0.0467 | -25.1167
-2 | -0.0099 | 0.00499 | -0.0466 | -1.984
-1.5 | 0.0495 | 0.00496 | -0.0467 | 9.9798
-1 | 0.1089 | 0.00489 | -0.0467 | 22.2699
-0.5 | 0.1682 | 0.00484 | -0.0468 | 34.7521
0 | 0.2275 | 0.00478 | -0.047 | 47.5941
0.5 | 0.2867 | 0.00476 | -0.0471 | 60.2311
1 | 0.3459 | 0.00477 | -0.0472 | 72.5157
1.5 | 0.4049 | 0.00487 | -0.0473 | 83.1417
2 | 0.464 | 0.00493 | -0.0474 | 94.1176
2.5 | 0.523 | 0.00505 | -0.0475 | 103.5644
3 | 0.582 | 0.00519 | -0.0475 | 112.1387
3.5 | 0.6407 | 0.00545 | -0.0475 | 117.5596
4 | 0.6996 | 0.00564 | -0.0474 | 124.0426
5.5 | 0.876 | 0.00629 | -0.0469 | 139.2687
7.5 | 1.1063 | 0.0083 | -0.0437 | 133.2892
8 | 1.1633 | 0.00923 | -0.0428 | 126.0347
8.5 | 1.2199 | 0.01023 | -0.0417 | 119.2473
9 | 1.2765 | 0.01121 | -0.0406 | 113.8715
9.5 | 1.3324 | 0.0123 | -0.0393 | 108.3252
10 | 1.3873 | 0.01354 | -0.0378 | 102.4594
10.5 | 1.4407 | 0.01505 | -0.0361 | 95.7276
11 | 1.4893 | 0.01728 | -0.034 | 86.1863
11.5 | 1.5272 | 0.02093 | -0.0311 | 72.967
12 | 1.5424 | 0.02694 | -0.0271 | 57.2532
12.5 | 1.5283 | 0.03431 | -0.0226 | 44.5439
13 | 1.4897 | 0.04289 | -0.0231 | 34.733
13.5 | 1.4579 | 0.05906 | -0.0377 | 24.6851
14 | 1.4259 | 0.07525 | -0.0482 | 18.9488
14.5 | 1.3859 | 0.09106 | -0.0559 | 15.2196
15 | 1.3444 | 0.10655 | -0.063 | 12.6176
15.5 | 1.2953 | 0.12369 | -0.0713 | 10.4721
16 | 1.248 | 0.14159 | -0.0807 | 8.8142
16.5 | 1.202 | 0.16095 | -0.0915 | 7.4682
17 | 1.1498 | 0.18457 | -0.1054 | 6.2296

## 143. Re 18M Mach 0.50 (1)
BIGFOIL.COM POLAR EXPORT
MID 44c
MID 44c |  |  |  | Cl Max: | 1.161 | at alpha= | 20 | deg
JavaFoil+Calcfoil stall+Eppler ext transition |  |  |  | L/D Max: | 91.33 | at alpha= | 5 | deg
Re: | 18000000 |  |  | Cd Min: | 0.00714 | at alpha= | 0 | deg
Mach: | 0.5 |  |  | Cl=0 at alpha= | -1.9773 | deg
|  |  |  | @ Cl=0.1, Cd= | 0.007273
|  |  |  | @ Cl=0.4, Cd= | 0.0072741
|  |  |  | @ Cl=0.6, Cd= | 0.0076961
alpha (deg) | Cl | Cd | Cm | Cl/Cd
-20 | -0.958 | 0.17767 | -0.03 | -5.392
-19.5 | -0.932 | 0.16615 | -0.029 | -5.607
-19 | -0.906 | 0.15623 | -0.029 | -5.801
-18.5 | -0.88 | 0.15417 | -0.029 | -5.705
-18 | -0.855 | 0.14228 | -0.029 | -6.008
-17.5 | -0.828 | 0.13595 | -0.029 | -6.089
-17 | -0.801 | 0.12971 | -0.028 | -6.178
-16.5 | -0.776 | 0.1202 | -0.029 | -6.456
-16 | -0.751 | 0.11194 | -0.029 | -6.705
-15.5 | -0.724 | 0.10786 | -0.029 | -6.712
-15 | -0.698 | 0.10057 | -0.029 | -6.945
-14.5 | -0.674 | 0.09211 | -0.03 | -7.314
-14 | -0.65 | 0.08453 | -0.031 | -7.685
-13.5 | -0.629 | 0.07447 | -0.033 | -8.44
-13 | -0.619 | 0.05516 | -0.037 | -11.229
-12.5 | -0.564 | 0.08309 | -0.027 | -6.787
-12 | -0.539 | 0.07515 | -0.028 | -7.175
-11.5 | -0.518 | 0.06421 | -0.032 | -8.075
-11 | -0.503 | 0.05069 | -0.036 | -9.919
-10.5 | -0.502 | 0.02922 | -0.042 | -17.184
-10 | -0.43 | 0.06643 | -0.025 | -6.467
-9.5 | -0.407 | 0.05596 | -0.029 | -7.272
-9 | -0.395 | 0.03897 | -0.037 | -10.146
-8.5 | -0.433 | 0.00985 | -0.049 | -43.99
-8 | -0.4 | 0.00931 | -0.049 | -43.003
-7.5 | -0.301 | 0.0436 | -0.03 | -6.893
-7 | -0.316 | 0.01224 | -0.046 | -25.82
-6.5 | -0.301 | 0.00947 | -0.049 | -31.761
-6 | -0.268 | 0.00877 | -0.049 | -30.532
-5.5 | -0.234 | 0.00852 | -0.049 | -27.536
-5 | -0.201 | 0.00845 | -0.049 | -23.822
-4.5 | -0.229 | 0.00819 | -0.049 | -27.962
-4 | -0.234 | 0.00799 | -0.049 | -29.308
-3.5 | -0.189 | 0.00785 | -0.049 | -24.066
-3 | -0.131 | 0.00768 | -0.049 | -17.086
-2.5 | -0.068 | 0.00757 | -0.049 | -9.029
-2 | -0.003 | 0.00747 | -0.049 | -0.393
-1.5 | 0.063 | 0.0074 | -0.049 | 8.584
-1 | 0.13 | 0.00717 | -0.049 | 18.173
-0.5 | 0.197 | 0.00715 | -0.049 | 27.558
0 | 0.264 | 0.00714 | -0.049 | 36.908
0.5 | 0.33 | 0.00719 | -0.049 | 45.926
1 | 0.397 | 0.00727 | -0.049 | 54.536
1.5 | 0.463 | 0.00736 | -0.049 | 62.929
2 | 0.529 | 0.00753 | -0.049 | 70.264
2.5 | 0.595 | 0.00768 | -0.049 | 77.423
3 | 0.66 | 0.00789 | -0.049 | 83.611
3.5 | 0.724 | 0.00812 | -0.049 | 89.151
4 | 0.784 | 0.00887 | -0.049 | 88.383
4.5 | 0.835 | 0.00916 | -0.049 | 91.157
5 | 0.871 | 0.00954 | -0.05 | 91.33
5.5 | 0.874 | 0.00987 | -0.05 | 88.56
6 | 0.748 | 0.01029 | -0.05 | 72.676
6.5 | 0.562 | 0.0108 | -0.05 | 52.056
7 | 0.595 | 0.0112 | -0.05 | 53.088
7.5 | 0.627 | 0.01192 | -0.05 | 52.624
8 | 0.655 | 0.01272 | -0.049 | 51.492
8.5 | 0.675 | 0.01471 | -0.048 | 45.889
9 | 0.725 | 0.01362 | -0.05 | 53.245
9.5 | 0.713 | 0.01998 | -0.046 | 35.68
10 | 0.643 | 0.06608 | -0.029 | 9.724
10.5 | 0.765 | 0.02352 | -0.046 | 32.507
11 | 0.723 | 0.05508 | -0.037 | 13.12
11.5 | 0.723 | 0.07718 | -0.03 | 9.365
12 | 0.809 | 0.04277 | -0.042 | 18.916
12.5 | 0.793 | 0.07037 | -0.035 | 11.264
13 | 0.81 | 0.08156 | -0.033 | 9.931
13.5 | 0.829 | 0.09196 | -0.031 | 9.01
14 | 0.851 | 0.10334 | -0.029 | 8.231
14.5 | 0.878 | 0.10786 | -0.03 | 8.142
15 | 0.904 | 0.11466 | -0.03 | 7.886
15.5 | 0.927 | 0.12481 | -0.03 | 7.431
16 | 0.954 | 0.13187 | -0.03 | 7.236
16.5 | 0.981 | 0.13897 | -0.031 | 7.059
17 | 1.005 | 0.14991 | -0.03 | 6.707
17.5 | 1.031 | 0.15982 | -0.031 | 6.452
18 | 1.058 | 0.16419 | -0.031 | 6.442
18.5 | 1.084 | 0.16994 | -0.032 | 6.38
19 | 1.108 | 0.18533 | -0.031 | 5.978
19.5 | 1.134 | 0.18599 | -0.032 | 6.099
20 | 1.161 | 0.19034 | -0.032 | 6.099

## 144. Re 18M Mach 0.50 (2)
BIGFOIL.COM POLAR EXPORT
MID 44c
MID 44c |  |  |  | Cl Max: | 1.2441 | at alpha= | 20 | deg
XFOIL ncrit=9 |  |  |  | L/D Max: | 147.736 | at alpha= | 5.5 | deg
Re: | 18000000 |  |  | Cd Min: | 0.32502 | at alpha= | 20 | deg
Mach: | 0.5 |  |  | Cl=0 at alpha= | -1.8943 | deg
|  |  |  | @ Cl=0.1, Cd= | 0.0049562
|  |  |  | @ Cl=0.4, Cd= | 0.0048297
|  |  |  | @ Cl=0.6, Cd= | 0.0051694
alpha (deg) | Cl | Cd | Cm | Cl/Cd
-20 | -0.9977 | 0.30262 | 0.1261 | -3.2969
-19.5 | -0.9754 | 0.29448 | 0.1208 | -3.3123
-19 | -0.9528 | 0.28608 | 0.1155 | -3.3305
-18.5 | -0.9298 | 0.27744 | 0.1104 | -3.3514
-18 | -0.9067 | 0.26869 | 0.1053 | -3.3745
-17.5 | -0.8839 | 0.25995 | 0.1002 | -3.4003
-17 | -0.8613 | 0.25122 | 0.0953 | -3.4285
-16.5 | -0.839 | 0.24247 | 0.0904 | -3.4602
-16 | -0.8172 | 0.23373 | 0.0857 | -3.4963
-15.5 | -0.7959 | 0.22503 | 0.0811 | -3.5369
-14.5 | -0.7583 | 0.20442 | 0.0714 | -3.7095
-14 | -0.7386 | 0.19592 | 0.0672 | -3.7699
-13.5 | -0.7198 | 0.18767 | 0.0633 | -3.8355
-13 | -0.5034 | 0.15253 | 0.0297 | -3.3003
-12.5 | -0.4996 | 0.14922 | 0.0288 | -3.3481
-12 | -0.4892 | 0.14303 | 0.0266 | -3.4203
-11.5 | -0.4789 | 0.13641 | 0.0243 | -3.5107
-11 | -0.4701 | 0.12944 | 0.0221 | -3.6318
-10.5 | -0.4626 | 0.12224 | 0.02 | -3.7844
-10 | -0.4592 | 0.11503 | 0.0187 | -3.992
-9 | -0.588 | 0.11407 | 0.0325 | -5.1547
-8.5 | -0.5962 | 0.1021 | 0.0281 | -5.8394
-8 | -0.5908 | 0.0934 | 0.0239 | -6.3255
-7.5 | -0.5848 | 0.08491 | 0.0192 | -6.8873
-7 | -0.5794 | 0.07648 | 0.0138 | -7.5758
-6.5 | -0.5653 | 0.06669 | 0.0026 | -8.4765
-6 | -0.5307 | 0.05355 | -0.018 | -9.9104
-5.5 | -0.4824 | 0.03804 | -0.0387 | -12.6814
-5 | -0.4289 | 0.02436 | -0.0502 | -17.6067
-4.5 | -0.3706 | 0.01044 | -0.0562 | -35.4981
-4 | -0.2985 | 0.00612 | -0.0559 | -48.7745
-3.5 | -0.2251 | 0.00541 | -0.0547 | -41.6081
-3 | -0.1538 | 0.00525 | -0.0538 | -29.2952
-2 | -0.0145 | 0.00506 | -0.0527 | -2.8656
-1.5 | 0.0541 | 0.00499 | -0.0524 | 10.8417
-1 | 0.1221 | 0.00494 | -0.0522 | 24.7166
-0.5 | 0.19 | 0.00486 | -0.0522 | 39.0947
0 | 0.2576 | 0.0048 | -0.0523 | 53.6667
0.5 | 0.3252 | 0.00479 | -0.0523 | 67.8914
1 | 0.3927 | 0.00482 | -0.0523 | 81.473
1.5 | 0.4604 | 0.00491 | -0.0523 | 93.7678
2 | 0.5282 | 0.00503 | -0.0521 | 105.0099
2.5 | 0.5964 | 0.00516 | -0.0519 | 115.5814
3 | 0.665 | 0.00534 | -0.0515 | 124.5318
3.5 | 0.7337 | 0.00567 | -0.051 | 129.4004
4 | 0.8032 | 0.00599 | -0.0502 | 134.0902
4.5 | 0.8735 | 0.00639 | -0.0492 | 136.698
5 | 0.9453 | 0.00659 | -0.0479 | 143.4446
5.5 | 1.0179 | 0.00689 | -0.046 | 147.7358
6 | 1.0876 | 0.00769 | -0.0427 | 141.4304
6.5 | 1.1564 | 0.01024 | -0.0384 | 112.9297
7 | 1.198 | 0.01731 | -0.0327 | 69.2085
7.5 | 1.2002 | 0.02788 | -0.0287 | 43.0488
8 | 1.1741 | 0.03819 | -0.0281 | 30.7437
8.5 | 1.1451 | 0.05268 | -0.0442 | 21.7369
9 | 1.1194 | 0.06941 | -0.0566 | 16.1274
9.5 | 1.0902 | 0.08299 | -0.0632 | 13.1365
10 | 1.0652 | 0.09605 | -0.0699 | 11.0901
10.5 | 1.044 | 0.10892 | -0.0763 | 9.585
11 | 1.0269 | 0.12164 | -0.0825 | 8.4421
11.5 | 1.0145 | 0.13421 | -0.0885 | 7.559
12 | 1.0072 | 0.14674 | -0.0946 | 6.8638
12.5 | 1.004 | 0.15924 | -0.1007 | 6.3049
14 | 1.0175 | 0.1961 | -0.1192 | 5.1887
14.5 | 1.0311 | 0.20679 | -0.1247 | 4.9862
15 | 1.0451 | 0.21788 | -0.1304 | 4.7967
15.5 | 1.061 | 0.22904 | -0.1363 | 4.6324
16 | 1.0784 | 0.24013 | -0.1421 | 4.4909
16.5 | 1.0964 | 0.25203 | -0.1484 | 4.3503
17 | 1.1142 | 0.26543 | -0.1552 | 4.1977
17.5 | 1.135 | 0.2757 | -0.161 | 4.1168
18 | 1.1561 | 0.28564 | -0.1667 | 4.0474
18.5 | 1.1776 | 0.29554 | -0.1724 | 3.9846
19 | 1.1993 | 0.30546 | -0.1782 | 3.9262
19.5 | 1.2215 | 0.31546 | -0.1841 | 3.8721
20 | 1.2441 | 0.32502 | -0.1897 | 3.8278

## 145. Re 20M Mach 0.00 (1)
BIGFOIL.COM POLAR EXPORT
MID 44c
MID 44c |  |  |  | Cl Max: | 0.958 | at alpha= | 8.5 | deg
JavaFoil+Calcfoil stall+Eppler ext transition |  |  |  | L/D Max: | 99.701 | at alpha= | 7 | deg
Re: | 20000000 |  |  | Cd Min: | 0.00691 | at alpha= | 0 | deg
Mach: | 0 |  |  | Cl=0 at alpha= | -1.9741 | deg
|  |  |  | @ Cl=0.1, Cd= | 0.0069547
|  |  |  | @ Cl=0.4, Cd= | 0.0070391
|  |  |  | @ Cl=0.6, Cd= | 0.03306
alpha (deg) | Cl | Cd | Cm | Cl/Cd
-13.5 | -0.282 | 0.08446 | -0.024 | -3.336
-13 | -0.298 | 0.07993 | -0.024 | -3.729
-12.5 | -0.314 | 0.07574 | -0.024 | -4.152
-12 | -0.33 | 0.07247 | -0.024 | -4.559
-11.5 | -0.346 | 0.06815 | -0.024 | -5.084
-11 | -0.362 | 0.06352 | -0.025 | -5.701
-10.5 | -0.377 | 0.05858 | -0.026 | -6.433
-10 | -0.391 | 0.05266 | -0.028 | -7.425
-9.5 | -0.407 | 0.04358 | -0.03 | -9.335
-9 | -0.492 | 0.00959 | -0.043 | -51.287
-8.5 | -0.493 | 0.00895 | -0.043 | -55.093
-8 | -0.489 | 0.00868 | -0.043 | -56.305
-7.5 | -0.478 | 0.00847 | -0.043 | -56.375
-7 | -0.46 | 0.00829 | -0.043 | -55.456
-6.5 | -0.435 | 0.00811 | -0.043 | -53.662
-6 | -0.404 | 0.00796 | -0.043 | -50.786
-5.5 | -0.366 | 0.00786 | -0.043 | -46.598
-5 | -0.322 | 0.0077 | -0.043 | -41.885
-4.5 | -0.275 | 0.0076 | -0.043 | -36.19
-4 | -0.224 | 0.00748 | -0.043 | -29.985
-3.5 | -0.171 | 0.00736 | -0.043 | -23.235
-3 | -0.116 | 0.00731 | -0.043 | -15.875
-2.5 | -0.06 | 0.00723 | -0.043 | -8.257
-2 | -0.003 | 0.00715 | -0.043 | -0.357
-1.5 | 0.055 | 0.00704 | -0.043 | 7.825
-1 | 0.113 | 0.00693 | -0.043 | 16.285
-0.5 | 0.171 | 0.00692 | -0.043 | 24.67
0 | 0.228 | 0.00691 | -0.043 | 33.057
0.5 | 0.286 | 0.00694 | -0.043 | 41.235
1 | 0.344 | 0.00699 | -0.043 | 49.178
1.5 | 0.401 | 0.00704 | -0.043 | 56.984
2 | 0.458 | 0.00716 | -0.043 | 64.051
2.5 | 0.516 | 0.00726 | -0.043 | 71
3 | 0.573 | 0.00739 | -0.043 | 77.471
3.5 | 0.629 | 0.00754 | -0.043 | 83.368
4 | 0.684 | 0.0081 | -0.043 | 84.444
4.5 | 0.735 | 0.00827 | -0.043 | 88.95
5 | 0.784 | 0.00843 | -0.043 | 92.986
5.5 | 0.828 | 0.00862 | -0.043 | 96.055
6 | 0.867 | 0.00884 | -0.043 | 98.085
6.5 | 0.901 | 0.00907 | -0.043 | 99.327
7 | 0.927 | 0.0093 | -0.043 | 99.701
7.5 | 0.945 | 0.00949 | -0.043 | 99.605
8 | 0.956 | 0.00969 | -0.043 | 98.624
8.5 | 0.958 | 0.00986 | -0.043 | 97.122
9 | 0.948 | 0.00992 | -0.043 | 95.568
9.5 | 0.928 | 0.01039 | -0.043 | 89.283
10 | 0.9 | 0.01086 | -0.043 | 82.842
10.5 | 0.865 | 0.01144 | -0.043 | 75.637
11 | 0.826 | 0.01205 | -0.043 | 68.575
11.5 | 0.784 | 0.01288 | -0.043 | 60.815
12 | 0.73 | 0.01425 | -0.043 | 51.211
12.5 | 0.67 | 0.01706 | -0.042 | 39.281
13 | 0.612 | 0.02212 | -0.04 | 27.669
13.5 | 0.551 | 0.03306 | -0.038 | 16.668

## 146. Re 20M Mach 0.00 (2)
BIGFOIL.COM POLAR EXPORT
MID 44c
MID 44c |  |  |  | Cl Max: | 2.0142 | at alpha= | 18 | deg
XFOIL ncrit=9 |  |  |  | L/D Max: | 147.835 | at alpha= | 7 | deg
Re: | 20000000 |  |  | Cd Min: | 0.06225 | at alpha= | 20 | deg
Mach: | 0 |  |  | Cl=0 at alpha= | -1.9221 | deg
|  |  |  | @ Cl=0.1, Cd= | 0.0048556
|  |  |  | @ Cl=0.4, Cd= | 0.0048401
|  |  |  | @ Cl=0.6, Cd= | 0.0052987
alpha (deg) | Cl | Cd | Cm | Cl/Cd
-17.5 | -1.6026 | 0.03325 | -0.0443 | -48.1985
-17 | -1.5849 | 0.02831 | -0.046 | -55.9838
-16.5 | -1.5533 | 0.02494 | -0.0464 | -62.2815
-16 | -1.5151 | 0.02229 | -0.0465 | -67.9722
-15.5 | -1.4728 | 0.02011 | -0.0465 | -73.2372
-15 | -1.4276 | 0.01825 | -0.0464 | -78.2247
-14.5 | -1.3802 | 0.0167 | -0.0463 | -82.6467
-14 | -1.3311 | 0.01537 | -0.0462 | -86.6038
-13.5 | -1.2809 | 0.01413 | -0.046 | -90.6511
-13 | -1.2298 | 0.013 | -0.0459 | -94.6
-12.5 | -1.1778 | 0.01198 | -0.0458 | -98.3139
-12 | -1.1251 | 0.01105 | -0.0457 | -101.819
-11.5 | -1.0717 | 0.01023 | -0.0456 | -104.7605
-11 | -1.0181 | 0.00929 | -0.0455 | -109.591
-10.5 | -0.9637 | 0.00859 | -0.0455 | -112.1886
-10 | -0.9088 | 0.00804 | -0.0454 | -113.0348
-9.5 | -0.8536 | 0.00758 | -0.0454 | -112.6121
-9 | -0.7963 | 0.00716 | -0.0458 | -111.2151
-8.5 | -0.7447 | 0.00693 | -0.0447 | -107.4603
-8 | -0.6893 | 0.00668 | -0.0446 | -103.1886
-7.5 | -0.6334 | 0.00646 | -0.0445 | -98.0495
-7 | -0.5773 | 0.00622 | -0.0445 | -92.8135
-6.5 | -0.5209 | 0.00601 | -0.0445 | -86.6722
-6 | -0.4644 | 0.00581 | -0.0446 | -79.9312
-5.5 | -0.4078 | 0.00563 | -0.0446 | -72.4334
-5 | -0.3509 | 0.00546 | -0.0447 | -64.2674
-4.5 | -0.294 | 0.00528 | -0.0447 | -55.6818
-4 | -0.237 | 0.00517 | -0.0448 | -45.8414
-3.5 | -0.1801 | 0.00512 | -0.0449 | -35.1758
-3 | -0.1231 | 0.00507 | -0.0449 | -24.2801
-2.5 | -0.066 | 0.005 | -0.045 | -13.2
-2 | -0.0089 | 0.00493 | -0.0451 | -1.8053
-1.5 | 0.0482 | 0.00491 | -0.0452 | 9.8167
-1 | 0.1053 | 0.00485 | -0.0453 | 21.7113
-0.5 | 0.1625 | 0.0048 | -0.0454 | 33.8542
0 | 0.2196 | 0.00475 | -0.0456 | 46.2316
0.5 | 0.2766 | 0.00475 | -0.0457 | 58.2316
1 | 0.3336 | 0.00477 | -0.0458 | 69.9371
2 | 0.4473 | 0.00489 | -0.0461 | 91.4724
2.5 | 0.504 | 0.005 | -0.0462 | 100.8
3 | 0.5605 | 0.00513 | -0.0463 | 109.2593
3.5 | 0.6167 | 0.00537 | -0.0464 | 114.8417
4 | 0.673 | 0.00553 | -0.0465 | 121.6998
4.5 | 0.7291 | 0.00574 | -0.0465 | 127.0209
5 | 0.7848 | 0.00604 | -0.0465 | 129.9338
5.5 | 0.8407 | 0.00617 | -0.0466 | 136.2561
6 | 0.8963 | 0.00628 | -0.0466 | 142.7229
7 | 1.0038 | 0.00679 | -0.0457 | 147.8351
7.5 | 1.0585 | 0.00722 | -0.0455 | 146.6066
8 | 1.1127 | 0.00771 | -0.0453 | 144.3191
8.5 | 1.1664 | 0.00825 | -0.045 | 141.3818
9 | 1.2199 | 0.00878 | -0.0448 | 138.9408
9.5 | 1.2729 | 0.00936 | -0.0444 | 135.9936
10 | 1.3254 | 0.00997 | -0.0441 | 132.9388
10.5 | 1.3778 | 0.01051 | -0.0438 | 131.0942
11 | 1.4296 | 0.0111 | -0.0434 | 128.7928
11.5 | 1.481 | 0.01171 | -0.043 | 126.4731
12 | 1.5317 | 0.01236 | -0.0426 | 123.9239
12.5 | 1.5817 | 0.01305 | -0.042 | 121.2031
13 | 1.6311 | 0.01377 | -0.0415 | 118.4532
13.5 | 1.6795 | 0.01456 | -0.0408 | 115.3503
14 | 1.7269 | 0.01542 | -0.04 | 111.9909
14.5 | 1.773 | 0.01636 | -0.0392 | 108.3741
15 | 1.8177 | 0.01737 | -0.0382 | 104.6459
15.5 | 1.8607 | 0.01847 | -0.037 | 100.7417
16 | 1.9014 | 0.0197 | -0.0356 | 96.5178
16.5 | 1.9392 | 0.02108 | -0.0339 | 91.9924
17 | 1.9727 | 0.0227 | -0.0318 | 86.9031
17.5 | 2.0001 | 0.0246 | -0.0292 | 81.3049
18 | 2.0142 | 0.02681 | -0.0248 | 75.1287
18.5 | 2.0061 | 0.03009 | -0.0195 | 66.67
19 | 1.9938 | 0.03564 | -0.0182 | 55.9428
19.5 | 1.9682 | 0.04497 | -0.0216 | 43.767
20 | 1.9031 | 0.06225 | -0.031 | 30.5719

## 147. Re 20M Mach 0.10 (1)
BIGFOIL.COM POLAR EXPORT
MID 44c
MID 44c |  |  |  | Cl Max: | 0.952 | at alpha= | 8 | deg
JavaFoil+Calcfoil stall+Eppler ext transition |  |  |  | L/D Max: | 99.295 | at alpha= | 7 | deg
Re: | 20000000 |  |  | Cd Min: | 0.00692 | at alpha= | -0.5 | deg
Mach: | 0.1 |  |  | Cl=0 at alpha= | -1.9741 | deg
|  |  |  | @ Cl=0.1, Cd= | 0.0069624
|  |  |  | @ Cl=0.4, Cd= | 0.0070469
|  |  |  | @ Cl=0.6, Cd= | 0.02682
alpha (deg) | Cl | Cd | Cm | Cl/Cd
-13.5 | -0.244 | 0.08541 | -0.024 | -2.857
-13 | -0.262 | 0.0808 | -0.024 | -3.243
-12.5 | -0.281 | 0.07653 | -0.024 | -3.666
-12 | -0.299 | 0.0731 | -0.024 | -4.09
-11.5 | -0.317 | 0.06916 | -0.024 | -4.59
-11 | -0.336 | 0.06478 | -0.024 | -5.181
-10.5 | -0.353 | 0.06013 | -0.025 | -5.872
-10 | -0.369 | 0.05493 | -0.026 | -6.726
-9.5 | -0.387 | 0.04676 | -0.029 | -8.273
-9 | -0.412 | 0.03177 | -0.034 | -12.957
-8.5 | -0.481 | 0.00904 | -0.043 | -53.217
-8 | -0.48 | 0.00872 | -0.043 | -54.995
-7.5 | -0.472 | 0.00851 | -0.043 | -55.416
-7 | -0.456 | 0.00833 | -0.043 | -54.79
-6.5 | -0.433 | 0.00814 | -0.043 | -53.263
-6 | -0.403 | 0.00798 | -0.043 | -50.528
-5.5 | -0.366 | 0.00788 | -0.043 | -46.491
-5 | -0.323 | 0.0077 | -0.043 | -41.95
-4.5 | -0.276 | 0.00761 | -0.043 | -36.24
-4 | -0.225 | 0.00749 | -0.043 | -30.044
-3.5 | -0.172 | 0.00737 | -0.043 | -23.298
-3 | -0.117 | 0.00732 | -0.043 | -15.922
-2.5 | -0.06 | 0.00724 | -0.043 | -8.289
-2 | -0.003 | 0.00716 | -0.043 | -0.358
-1.5 | 0.055 | 0.00704 | -0.043 | 7.856
-1 | 0.113 | 0.00694 | -0.043 | 16.345
-0.5 | 0.171 | 0.00692 | -0.043 | 24.765
0 | 0.23 | 0.00692 | -0.043 | 33.186
0.5 | 0.287 | 0.00694 | -0.043 | 41.397
1 | 0.345 | 0.00699 | -0.043 | 49.373
1.5 | 0.403 | 0.00705 | -0.043 | 57.19
2 | 0.461 | 0.00717 | -0.043 | 64.283
2.5 | 0.518 | 0.00727 | -0.043 | 71.231
3 | 0.575 | 0.00741 | -0.043 | 77.67
3.5 | 0.632 | 0.00756 | -0.043 | 83.6
4 | 0.687 | 0.00812 | -0.043 | 84.638
4.5 | 0.739 | 0.00828 | -0.043 | 89.217
5 | 0.787 | 0.00846 | -0.043 | 93.084
5.5 | 0.831 | 0.00866 | -0.043 | 96.043
6 | 0.87 | 0.00888 | -0.043 | 97.983
6.5 | 0.902 | 0.00911 | -0.043 | 99.037
7 | 0.927 | 0.00934 | -0.043 | 99.295
7.5 | 0.944 | 0.00957 | -0.043 | 98.621
8 | 0.952 | 0.00975 | -0.043 | 97.552
8.5 | 0.951 | 0.00993 | -0.043 | 95.697
9 | 0.937 | 0.01001 | -0.043 | 93.523
9.5 | 0.911 | 0.0105 | -0.043 | 86.78
10 | 0.877 | 0.01098 | -0.043 | 79.853
10.5 | 0.837 | 0.0116 | -0.043 | 72.125
11 | 0.792 | 0.01231 | -0.043 | 64.312
11.5 | 0.743 | 0.01339 | -0.043 | 55.533
12 | 0.679 | 0.01507 | -0.043 | 45.035
12.5 | 0.613 | 0.01941 | -0.041 | 31.556
13 | 0.55 | 0.02682 | -0.04 | 20.494

## 148. Re 20M Mach 0.10 (2)
BIGFOIL.COM POLAR EXPORT
MID 44c
MID 44c |  |  |  | Cl Max: | 1.9535 | at alpha= | 17 | deg
XFOIL ncrit=9 |  |  |  | L/D Max: | 148.093 | at alpha= | 6.5 | deg
Re: | 20000000 |  |  | Cd Min: | 0.1242 | at alpha= | 20 | deg
Mach: | 0.1 |  |  | Cl=0 at alpha= | -1.9216 | deg
|  |  |  | @ Cl=0.1, Cd= | 0.0048562
|  |  |  | @ Cl=0.4, Cd= | 0.0048289
|  |  |  | @ Cl=0.6, Cd= | 0.0052899
alpha (deg) | Cl | Cd | Cm | Cl/Cd
-15.5 | -1.4254 | 0.03556 | -0.0432 | -40.0844
-15 | -1.415 | 0.02749 | -0.0474 | -51.4733
-14.5 | -1.3805 | 0.02321 | -0.0483 | -59.4787
-14 | -1.3379 | 0.02016 | -0.0485 | -66.3641
-13.5 | -1.2918 | 0.01754 | -0.0484 | -73.6488
-13 | -1.2429 | 0.01536 | -0.0483 | -80.918
-12.5 | -1.1915 | 0.01365 | -0.048 | -87.2894
-12 | -1.1387 | 0.01226 | -0.0478 | -92.8793
-11.5 | -1.0847 | 0.01111 | -0.0475 | -97.6328
-11 | -1.03 | 0.01013 | -0.0473 | -101.6782
-10.5 | -0.9749 | 0.00913 | -0.047 | -106.7798
-10 | -0.9191 | 0.00835 | -0.0468 | -110.0719
-9.5 | -0.8629 | 0.00779 | -0.0466 | -110.7702
-9 | -0.8047 | 0.00733 | -0.0468 | -109.7817
-8.5 | -0.7521 | 0.00707 | -0.0457 | -106.3791
-8 | -0.6959 | 0.0068 | -0.0454 | -102.3382
-7.5 | -0.6393 | 0.00657 | -0.0453 | -97.3059
-7 | -0.5824 | 0.00631 | -0.0452 | -92.2979
-6.5 | -0.5254 | 0.00609 | -0.0451 | -86.2726
-6 | -0.4683 | 0.00587 | -0.0451 | -79.7785
-5.5 | -0.411 | 0.00567 | -0.0451 | -72.4868
-5 | -0.3537 | 0.00548 | -0.0451 | -64.5438
-4 | -0.2388 | 0.00518 | -0.0451 | -46.1004
-3.5 | -0.1814 | 0.00512 | -0.0452 | -35.4297
-3 | -0.124 | 0.00507 | -0.0452 | -24.4576
-2.5 | -0.0665 | 0.005 | -0.0453 | -13.3
-2 | -0.009 | 0.00493 | -0.0453 | -1.8256
-1.5 | 0.0484 | 0.00491 | -0.0454 | 9.8574
-1 | 0.1059 | 0.00485 | -0.0455 | 21.8351
-0.5 | 0.1633 | 0.0048 | -0.0456 | 34.0208
0 | 0.2208 | 0.00476 | -0.0458 | 46.3866
0.5 | 0.2782 | 0.00475 | -0.0459 | 58.5684
1 | 0.3355 | 0.00477 | -0.0461 | 70.3354
1.5 | 0.3927 | 0.00482 | -0.0462 | 81.473
2 | 0.4499 | 0.00489 | -0.0463 | 92.0041
2.5 | 0.5069 | 0.005 | -0.0464 | 101.38
3 | 0.5638 | 0.00513 | -0.0465 | 109.9025
3.5 | 0.6204 | 0.00538 | -0.0466 | 115.316
4 | 0.6771 | 0.00555 | -0.0466 | 122
4.5 | 0.7336 | 0.00577 | -0.0467 | 127.1404
5.5 | 0.8461 | 0.00618 | -0.0466 | 136.9094
6 | 0.9022 | 0.0063 | -0.0466 | 143.2063
6.5 | 0.9552 | 0.00645 | -0.0458 | 148.093
7 | 1.0108 | 0.00684 | -0.0456 | 147.7778
7.5 | 1.066 | 0.00731 | -0.0453 | 145.8276
8 | 1.1207 | 0.00784 | -0.045 | 142.9464
8.5 | 1.175 | 0.00843 | -0.0446 | 139.3832
9 | 1.229 | 0.009 | -0.0443 | 136.5556
9.5 | 1.2826 | 0.00962 | -0.0438 | 133.3264
10 | 1.3358 | 0.01027 | -0.0434 | 130.0682
10.5 | 1.3889 | 0.01085 | -0.0429 | 128.0092
11 | 1.4414 | 0.01148 | -0.0424 | 125.5575
11.5 | 1.4935 | 0.01213 | -0.0418 | 123.1245
12 | 1.545 | 0.01283 | -0.0412 | 120.4209
12.5 | 1.5957 | 0.01359 | -0.0405 | 117.4172
13 | 1.6458 | 0.01439 | -0.0397 | 114.3711
13.5 | 1.6947 | 0.01529 | -0.0388 | 110.8371
14 | 1.7424 | 0.01626 | -0.0378 | 107.1587
14.5 | 1.7887 | 0.01734 | -0.0366 | 103.1546
15 | 1.8329 | 0.01856 | -0.0352 | 98.7554
15.5 | 1.8739 | 0.02002 | -0.0335 | 93.6014
16 | 1.9106 | 0.02178 | -0.0314 | 87.7227
16.5 | 1.9343 | 0.02455 | -0.0281 | 78.7902
17 | 1.9535 | 0.02713 | -0.0245 | 72.0052
17.5 | 1.9422 | 0.03054 | -0.0182 | 63.5953
18 | 1.926 | 0.03663 | -0.0171 | 52.5799
18.5 | 1.8991 | 0.04675 | -0.0216 | 40.6225
19 | 1.8433 | 0.06328 | -0.0314 | 29.1293
19.5 | 1.7391 | 0.08826 | -0.0451 | 19.7043
20 | 1.5808 | 0.1242 | -0.0647 | 12.7279

## 149. Re 20M Mach 0.25 (1)
BIGFOIL.COM POLAR EXPORT
MID 44c
MID 44c |  |  |  | Cl Max: | 0.924 | at alpha= | 7.5 | deg
JavaFoil+Calcfoil stall+Eppler ext transition |  |  |  | L/D Max: | 97.262 | at alpha= | 6.5 | deg
Re: | 20000000 |  |  | Cd Min: | 0.00695 | at alpha= | 0 | deg
Mach: | 0.25 |  |  | Cl=0 at alpha= | -1.975 | deg
|  |  |  | @ Cl=0.1, Cd= | 0.05829
|  |  |  | @ Cl=0.4, Cd= | 0.05829
|  |  |  | @ Cl=0.6, Cd= | 0.05829
alpha (deg) | Cl | Cd | Cm | Cl/Cd
-12 | -0.057 | 0.07437 | -0.024 | -0.762
-11.5 | -0.054 | 0.07216 | -0.023 | -0.745
-11 | -0.051 | 0.06758 | -0.024 | -0.755
-10.5 | -0.123 | 0.0634 | -0.024 | -1.944
-10 | -0.182 | 0.06027 | -0.024 | -3.022
-9.5 | -0.229 | 0.05688 | -0.024 | -4.029
-9 | -0.27 | 0.05238 | -0.025 | -5.149
-8.5 | -0.304 | 0.04714 | -0.027 | -6.447
-8 | -0.4 | 0.00937 | -0.044 | -42.689
-7.5 | -0.417 | 0.00874 | -0.044 | -47.715
-7 | -0.422 | 0.00852 | -0.044 | -49.518
-6.5 | -0.415 | 0.00831 | -0.044 | -49.888
-6 | -0.395 | 0.00813 | -0.044 | -48.67
-5.5 | -0.365 | 0.008 | -0.044 | -45.626
-5 | -0.325 | 0.00781 | -0.044 | -41.636
-4.5 | -0.28 | 0.0077 | -0.044 | -36.327
-4 | -0.229 | 0.00758 | -0.044 | -30.284
-3.5 | -0.176 | 0.00743 | -0.044 | -23.645
-3 | -0.12 | 0.00738 | -0.044 | -16.202
-2.5 | -0.062 | 0.00728 | -0.044 | -8.454
-2 | -0.003 | 0.00719 | -0.044 | -0.366
-1.5 | 0.057 | 0.00716 | -0.044 | 7.936
-1 | 0.117 | 0.00698 | -0.044 | 16.696
-0.5 | 0.176 | 0.00696 | -0.044 | 25.315
0 | 0.236 | 0.00695 | -0.044 | 33.917
0.5 | 0.295 | 0.00698 | -0.044 | 42.292
1 | 0.355 | 0.00704 | -0.044 | 50.393
1.5 | 0.414 | 0.0071 | -0.044 | 58.316
2 | 0.473 | 0.00722 | -0.044 | 65.596
2.5 | 0.532 | 0.00733 | -0.044 | 72.597
3 | 0.591 | 0.00748 | -0.044 | 79.011
3.5 | 0.649 | 0.00765 | -0.044 | 84.853
4 | 0.705 | 0.00823 | -0.044 | 85.676
4.5 | 0.758 | 0.00841 | -0.044 | 90.086
5 | 0.806 | 0.00861 | -0.044 | 93.556
5.5 | 0.848 | 0.00892 | -0.044 | 95.097
6 | 0.883 | 0.00908 | -0.044 | 97.224
6.5 | 0.908 | 0.00934 | -0.044 | 97.262
7 | 0.923 | 0.0096 | -0.044 | 96.108
7.5 | 0.924 | 0.00987 | -0.044 | 93.624
8 | 0.91 | 0.01008 | -0.044 | 90.343
8.5 | 0.882 | 0.01003 | -0.044 | 87.92
9 | 0.832 | 0.01055 | -0.044 | 78.866
9.5 | 0.762 | 0.01118 | -0.045 | 68.136
10 | 0.677 | 0.01193 | -0.045 | 56.742
10.5 | 0.58 | 0.01298 | -0.045 | 44.729
11 | 0.466 | 0.01449 | -0.044 | 32.175
11.5 | 0.342 | 0.01925 | -0.042 | 17.745
12 | 0.196 | 0.0385 | -0.038 | 5.097
12.5 | 0.085 | 0.05829 | -0.034 | 1.462

## 150. Re 20M Mach 0.25 (2)
BIGFOIL.COM POLAR EXPORT
MID 44c
MID 44c |  |  |  | Cl Max: | 1.5563 | at alpha= | 12 | deg
XFOIL ncrit=9 |  |  |  | L/D Max: | 147.705 | at alpha= | 6.5 | deg
Re: | 20000000 |  |  | Cd Min: | 0.17403 | at alpha= | 17 | deg
Mach: | 0.25 |  |  | Cl=0 at alpha= | -1.9167 | deg
|  |  |  | @ Cl=0.1, Cd= | 0.004869
|  |  |  | @ Cl=0.4, Cd= | 0.0048341
|  |  |  | @ Cl=0.6, Cd= | 0.0052361
alpha (deg) | Cl | Cd | Cm | Cl/Cd
-9 | -0.8493 | 0.01255 | -0.0524 | -67.6733
-8.5 | -0.7962 | 0.00843 | -0.0517 | -94.4484
-8 | -0.7349 | 0.00784 | -0.0506 | -93.7372
-7.5 | -0.6734 | 0.00747 | -0.0497 | -90.1473
-7 | -0.6122 | 0.00704 | -0.049 | -86.9602
-6.5 | -0.5511 | 0.00673 | -0.0485 | -81.8871
-6 | -0.4904 | 0.00634 | -0.048 | -77.3502
-5.5 | -0.4298 | 0.00603 | -0.0476 | -71.2769
-5 | -0.3693 | 0.00569 | -0.0473 | -64.9033
-4.5 | -0.3089 | 0.00543 | -0.0471 | -56.8877
-4 | -0.2487 | 0.00522 | -0.0469 | -47.6437
-3.5 | -0.1888 | 0.00514 | -0.0468 | -36.7315
-2.5 | -0.0694 | 0.00501 | -0.0467 | -13.8523
-2 | -0.0099 | 0.00495 | -0.0467 | -2
-1.5 | 0.0495 | 0.00492 | -0.0467 | 10.061
-1 | 0.1089 | 0.00486 | -0.0468 | 22.4074
-0.5 | 0.1682 | 0.0048 | -0.0469 | 35.0417
0 | 0.2275 | 0.00476 | -0.047 | 47.7941
0.5 | 0.2868 | 0.00475 | -0.0471 | 60.3789
1 | 0.3459 | 0.00477 | -0.0472 | 72.5157
1.5 | 0.405 | 0.00484 | -0.0473 | 83.6777
2 | 0.4641 | 0.00491 | -0.0474 | 94.5214
2.5 | 0.5231 | 0.00502 | -0.0475 | 104.2032
3 | 0.5821 | 0.00516 | -0.0475 | 112.8101
3.5 | 0.6409 | 0.00541 | -0.0475 | 118.4658
4 | 0.6997 | 0.00562 | -0.0474 | 124.5018
4.5 | 0.7586 | 0.00587 | -0.0473 | 129.2334
5.5 | 0.8764 | 0.00629 | -0.0469 | 139.3323
6 | 0.9351 | 0.00653 | -0.0465 | 143.2006
6.5 | 0.9911 | 0.00671 | -0.0454 | 147.7049
7 | 1.0496 | 0.00726 | -0.0447 | 144.573
7.5 | 1.1075 | 0.008 | -0.0439 | 138.4375
8 | 1.1649 | 0.00885 | -0.043 | 131.6271
8.5 | 1.2219 | 0.00979 | -0.042 | 124.811
9 | 1.2788 | 0.01071 | -0.0409 | 119.4024
9.5 | 1.3351 | 0.01174 | -0.0396 | 113.7223
10 | 1.3906 | 0.01292 | -0.0382 | 107.6316
10.5 | 1.4447 | 0.01433 | -0.0365 | 100.8165
11 | 1.4947 | 0.01638 | -0.0345 | 91.2515
11.5 | 1.5357 | 0.01967 | -0.0317 | 78.0732
12 | 1.5563 | 0.02522 | -0.0278 | 61.709
12.5 | 1.5478 | 0.0326 | -0.0233 | 47.4785
13 | 1.5104 | 0.04012 | -0.0208 | 37.6471
13.5 | 1.4784 | 0.05483 | -0.0337 | 26.9633
14 | 1.4484 | 0.07105 | -0.0453 | 20.3856
14.5 | 1.4109 | 0.08666 | -0.0533 | 16.2809
15 | 1.3721 | 0.10168 | -0.0601 | 13.4943
15.5 | 1.3275 | 0.11774 | -0.0677 | 11.2748
16 | 1.2837 | 0.1343 | -0.076 | 9.5585
16.5 | 1.2402 | 0.15214 | -0.0858 | 8.1517
17 | 1.1882 | 0.17403 | -0.0987 | 6.8276

## 151. Re 20M Mach 0.50 (1)
BIGFOIL.COM POLAR EXPORT
MID 44c
MID 44c |  |  |  | Cl Max: | 1.161 | at alpha= | 20 | deg
JavaFoil+Calcfoil stall+Eppler ext transition |  |  |  | L/D Max: | 92.369 | at alpha= | 5 | deg
Re: | 20000000 |  |  | Cd Min: | 0.00712 | at alpha= | -0.5 | deg
Mach: | 0.5 |  |  | Cl=0 at alpha= | -1.9773 | deg
|  |  |  | @ Cl=0.1, Cd= | 0.0072427
|  |  |  | @ Cl=0.4, Cd= | 0.007245
|  |  |  | @ Cl=0.6, Cd= | 0.0076546
alpha (deg) | Cl | Cd | Cm | Cl/Cd
-20 | -0.958 | 0.17913 | -0.03 | -5.348
-19.5 | -0.932 | 0.17163 | -0.029 | -5.428
-19 | -0.906 | 0.15928 | -0.029 | -5.69
-18.5 | -0.879 | 0.15742 | -0.029 | -5.587
-18 | -0.854 | 0.14611 | -0.029 | -5.847
-17.5 | -0.828 | 0.14033 | -0.029 | -5.897
-17 | -0.801 | 0.135 | -0.028 | -5.934
-16.5 | -0.776 | 0.12359 | -0.028 | -6.276
-16 | -0.75 | 0.1152 | -0.029 | -6.51
-15.5 | -0.724 | 0.11036 | -0.028 | -6.557
-15 | -0.697 | 0.10366 | -0.028 | -6.728
-14.5 | -0.672 | 0.09678 | -0.029 | -6.939
-14 | -0.647 | 0.08844 | -0.03 | -7.318
-13.5 | -0.625 | 0.07856 | -0.031 | -7.955
-13 | -0.617 | 0.0574 | -0.037 | -10.745
-12.5 | -0.564 | 0.0825 | -0.027 | -6.837
-12 | -0.54 | 0.07447 | -0.029 | -7.246
-11.5 | -0.52 | 0.0629 | -0.032 | -8.265
-11 | -0.506 | 0.04786 | -0.037 | -10.577
-10.5 | -0.51 | 0.02476 | -0.043 | -20.609
-10 | -0.43 | 0.06543 | -0.025 | -6.57
-9.5 | -0.407 | 0.05579 | -0.029 | -7.298
-9 | -0.396 | 0.03833 | -0.037 | -10.335
-8.5 | -0.433 | 0.00982 | -0.049 | -44.138
-8 | -0.4 | 0.00926 | -0.049 | -43.215
-7.5 | -0.302 | 0.04194 | -0.032 | -7.205
-7 | -0.334 | 0.00933 | -0.049 | -35.809
-6.5 | -0.301 | 0.00911 | -0.049 | -33.027
-6 | -0.268 | 0.0087 | -0.049 | -30.756
-5.5 | -0.234 | 0.00849 | -0.049 | -27.631
-5 | -0.201 | 0.00837 | -0.049 | -24.055
-4.5 | -0.229 | 0.00811 | -0.049 | -28.246
-4 | -0.234 | 0.00793 | -0.049 | -29.557
-3.5 | -0.189 | 0.00777 | -0.049 | -24.325
-3 | -0.131 | 0.00765 | -0.049 | -17.172
-2.5 | -0.068 | 0.0075 | -0.049 | -9.117
-2 | -0.003 | 0.00742 | -0.049 | -0.396
-1.5 | 0.063 | 0.00732 | -0.049 | 8.67
-1 | 0.13 | 0.00718 | -0.049 | 18.137
-0.5 | 0.197 | 0.00712 | -0.049 | 27.684
0 | 0.264 | 0.00712 | -0.049 | 37.007
0.5 | 0.33 | 0.00716 | -0.049 | 46.097
1 | 0.397 | 0.00724 | -0.049 | 54.797
1.5 | 0.463 | 0.00735 | -0.049 | 62.996
2 | 0.529 | 0.00747 | -0.049 | 70.774
2.5 | 0.595 | 0.00764 | -0.049 | 77.864
3 | 0.66 | 0.00783 | -0.049 | 84.251
3.5 | 0.724 | 0.00808 | -0.049 | 89.55
4 | 0.784 | 0.00879 | -0.049 | 89.181
4.5 | 0.835 | 0.00907 | -0.049 | 92.097
5 | 0.871 | 0.00943 | -0.05 | 92.369
5.5 | 0.874 | 0.00979 | -0.05 | 89.247
6 | 0.748 | 0.01021 | -0.05 | 73.241
6.5 | 0.562 | 0.01076 | -0.05 | 52.216
7 | 0.595 | 0.01124 | -0.05 | 52.898
7.5 | 0.627 | 0.01224 | -0.05 | 51.256
8 | 0.66 | 0.01323 | -0.05 | 49.885
8.5 | 0.68 | 0.01406 | -0.049 | 48.312
9 | 0.725 | 0.01326 | -0.05 | 54.68
9.5 | 0.721 | 0.01812 | -0.047 | 39.807
10 | 0.644 | 0.06496 | -0.03 | 9.911
10.5 | 0.772 | 0.02149 | -0.046 | 35.918
11 | 0.728 | 0.05166 | -0.038 | 14.099
11.5 | 0.724 | 0.07604 | -0.03 | 9.518
12 | 0.793 | 0.05107 | -0.04 | 15.52
12.5 | 0.787 | 0.07443 | -0.034 | 10.574
13 | 0.803 | 0.08922 | -0.031 | 8.996
13.5 | 0.825 | 0.09708 | -0.03 | 8.501
14 | 0.849 | 0.10775 | -0.029 | 7.883
14.5 | 0.877 | 0.11274 | -0.03 | 7.775
15 | 0.903 | 0.11987 | -0.03 | 7.531
15.5 | 0.927 | 0.1285 | -0.03 | 7.216
16 | 0.954 | 0.13517 | -0.03 | 7.056
16.5 | 0.98 | 0.14401 | -0.03 | 6.808
17 | 1.005 | 0.15486 | -0.03 | 6.492
17.5 | 1.031 | 0.16212 | -0.031 | 6.36
18 | 1.058 | 0.16758 | -0.031 | 6.312
18.5 | 1.084 | 0.17124 | -0.032 | 6.333
19 | 1.109 | 0.18324 | -0.031 | 6.05
19.5 | 1.135 | 0.18829 | -0.032 | 6.026
20 | 1.161 | 0.19257 | -0.032 | 6.031

## 152. Re 20M Mach 0.50 (2)
BIGFOIL.COM POLAR EXPORT
MID 44c
MID 44c |  |  |  | Cl Max: | 1.2217 | at alpha= | 19.5 | deg
XFOIL ncrit=9 |  |  |  | L/D Max: | 245.658 | at alpha= | -0.5 | deg
Re: | 20000000 |  |  | Cd Min: | 0.31554 | at alpha= | 19.5 | deg
Mach: | 0.5 |  |  | Cl=0 at alpha= | -1.8926 | deg
|  |  |  | @ Cl=0.1, Cd= | 0.00078299
|  |  |  | @ Cl=0.4, Cd= | 0.0048016
|  |  |  | @ Cl=0.6, Cd= | 0.0051687
alpha (deg) | Cl | Cd | Cm | Cl/Cd
-12 | -0.6668 | 0.16353 | 0.0524 | -4.0775
-11.5 | -0.6498 | 0.15597 | 0.0491 | -4.1662
-11 | -0.6328 | 0.1481 | 0.046 | -4.2728
-10.5 | -0.6187 | 0.13994 | 0.0428 | -4.4212
-10 | -0.4801 | 0.1107 | 0.0179 | -4.3369
-9.5 | -0.4775 | 0.10247 | 0.0157 | -4.6599
-9 | -0.4827 | 0.09234 | 0.0128 | -5.2274
-8.5 | -0.4827 | 0.08339 | 0.0101 | -5.7885
-7.5 | -0.4859 | 0.06563 | 0.0043 | -7.4036
-6 | -0.4834 | 0.03476 | -0.0241 | -13.9068
-5.5 | -0.4521 | 0.02085 | -0.0409 | -21.6835
-5 | -0.4117 | 0.00889 | -0.0506 | -46.3105
-4.5 | -0.3624 | 0.00185 | -0.0554 | -195.8919
-4 | -0.2931 | 0.00099 | -0.0549 | -296.0606
-3.5 | -0.2215 | 0.00087 | -0.0537 | -254.5977
-3 | -0.1514 | 0.00084 | -0.0528 | -180.2381
-2.5 | -0.0826 | 0.00083 | -0.0521 | -99.5181
-2 | -0.0145 | 0.00081 | -0.0516 | -17.9012
-1.5 | 0.053 | 0.00079 | -0.0513 | 67.0886
-1 | 0.12 | 0.00078 | -0.0511 | 153.8462
-0.5 | 0.1867 | 0.00076 | -0.051 | 245.6579
0 | 0.2577 | 0.00478 | -0.0523 | 53.9121
0.5 | 0.3253 | 0.00477 | -0.0523 | 68.1971
1 | 0.3929 | 0.00479 | -0.0523 | 82.0251
1.5 | 0.4604 | 0.0049 | -0.0523 | 93.9592
2 | 0.5283 | 0.00501 | -0.0521 | 105.4491
2.5 | 0.5965 | 0.00516 | -0.0519 | 115.6008
3 | 0.6651 | 0.00533 | -0.0515 | 124.7842
4 | 0.8036 | 0.00595 | -0.0502 | 135.0588
4.5 | 0.8738 | 0.00635 | -0.0491 | 137.6063
5.5 | 1.0187 | 0.00689 | -0.0461 | 147.852
6 | 1.0886 | 0.00752 | -0.0428 | 144.7606
6.5 | 1.1576 | 0.01004 | -0.0385 | 115.2988
7 | 1.1997 | 0.01708 | -0.0328 | 70.24
7.5 | 1.2024 | 0.02763 | -0.0287 | 43.5179
8 | 1.177 | 0.03798 | -0.028 | 30.99
8.5 | 1.1475 | 0.0522 | -0.0437 | 21.9828
9 | 1.1222 | 0.06902 | -0.0564 | 16.2591
9.5 | 1.0932 | 0.08259 | -0.063 | 13.2365
10 | 1.0683 | 0.09559 | -0.0696 | 11.1759
10.5 | 1.0471 | 0.10843 | -0.076 | 9.6569
11 | 1.03 | 0.12109 | -0.0822 | 8.5061
11.5 | 1.0175 | 0.13362 | -0.0882 | 7.6149
12 | 1.0097 | 0.14621 | -0.0943 | 6.9058
13.5 | 0.8092 | 0.14802 | -0.0723 | 5.4668
14 | 1.0187 | 0.19568 | -0.119 | 5.2059
14.5 | 1.032 | 0.20646 | -0.1245 | 4.9985
15 | 1.046 | 0.21744 | -0.1302 | 4.8105
15.5 | 1.0619 | 0.22848 | -0.136 | 4.6477
16 | 1.0792 | 0.23941 | -0.1419 | 4.5077
16.5 | 1.0974 | 0.25069 | -0.1479 | 4.3775
18 | 0.8002 | 0.22842 | -0.103 | 3.5032
18.5 | 1.1777 | 0.29568 | -0.1725 | 3.983
19 | 1.1995 | 0.3056 | -0.1782 | 3.9251
19.5 | 1.2217 | 0.31554 | -0.1841 | 3.8718
20 | 0.8292 | 0.26189 | -0.1142 | 3.1662