## index
index | Re | Mach | Datasource
1 | 50000 | 0 | JavaFoil+Calcfoil stall+Eppler ext transition
2 | 50000 | 0 | XFOIL ncrit=9
3 | 50000 | 0.1 | JavaFoil+Calcfoil stall+Eppler ext transition
4 | 50000 | 0.1 | XFOIL ncrit=9
5 | 50000 | 0.25 | JavaFoil+Calcfoil stall+Eppler ext transition
6 | 50000 | 0.25 | XFOIL ncrit=9
7 | 50000 | 0.5 | JavaFoil+Calcfoil stall+Eppler ext transition
8 | 50000 | 0.5 | XFOIL ncrit=9
9 | 100000 | 0 | JavaFoil+Calcfoil stall+Eppler ext transition
10 | 100000 | 0 | XFOIL ncrit=9
11 | 100000 | 0.1 | JavaFoil+Calcfoil stall+Eppler ext transition
12 | 100000 | 0.1 | XFOIL ncrit=9
13 | 100000 | 0.25 | JavaFoil+Calcfoil stall+Eppler ext transition
14 | 100000 | 0.25 | XFOIL ncrit=9
15 | 100000 | 0.5 | JavaFoil+Calcfoil stall+Eppler ext transition
16 | 100000 | 0.5 | XFOIL ncrit=9
17 | 250000 | 0 | JavaFoil+Calcfoil stall+Eppler ext transition
18 | 250000 | 0 | XFOIL ncrit=9
19 | 250000 | 0.1 | JavaFoil+Calcfoil stall+Eppler ext transition
20 | 250000 | 0.1 | XFOIL ncrit=9
21 | 250000 | 0.25 | JavaFoil+Calcfoil stall+Eppler ext transition
22 | 250000 | 0.25 | XFOIL ncrit=9
23 | 250000 | 0.5 | JavaFoil+Calcfoil stall+Eppler ext transition
24 | 250000 | 0.5 | XFOIL ncrit=9
25 | 500000 | 0 | JavaFoil+Calcfoil stall+Eppler ext transition
26 | 500000 | 0 | XFOIL ncrit=9
27 | 500000 | 0.1 | JavaFoil+Calcfoil stall+Eppler ext transition
28 | 500000 | 0.1 | XFOIL ncrit=9
29 | 500000 | 0.25 | JavaFoil+Calcfoil stall+Eppler ext transition
30 | 500000 | 0.25 | XFOIL ncrit=9
31 | 500000 | 0.5 | JavaFoil+Calcfoil stall+Eppler ext transition
32 | 500000 | 0.5 | XFOIL ncrit=9
33 | 750000 | 0 | JavaFoil+Calcfoil stall+Eppler ext transition
34 | 750000 | 0 | XFOIL ncrit=9
35 | 750000 | 0.1 | JavaFoil+Calcfoil stall+Eppler ext transition
36 | 750000 | 0.1 | XFOIL ncrit=9
37 | 750000 | 0.25 | JavaFoil+Calcfoil stall+Eppler ext transition
38 | 750000 | 0.25 | XFOIL ncrit=9
39 | 750000 | 0.5 | JavaFoil+Calcfoil stall+Eppler ext transition
40 | 750000 | 0.5 | XFOIL ncrit=9
41 | 1000000 | 0 | JavaFoil+Calcfoil stall+Eppler ext transition
42 | 1000000 | 0 | XFOIL ncrit=9
43 | 1000000 | 0.1 | JavaFoil+Calcfoil stall+Eppler ext transition
44 | 1000000 | 0.1 | XFOIL ncrit=9
45 | 1000000 | 0.25 | JavaFoil+Calcfoil stall+Eppler ext transition
46 | 1000000 | 0.25 | XFOIL ncrit=9
47 | 1000000 | 0.5 | JavaFoil+Calcfoil stall+Eppler ext transition
48 | 1000000 | 0.5 | XFOIL ncrit=9
49 | 2000000 | 0 | JavaFoil+Calcfoil stall+Eppler ext transition
50 | 2000000 | 0 | XFOIL ncrit=9
51 | 2000000 | 0.1 | JavaFoil+Calcfoil stall+Eppler ext transition
52 | 2000000 | 0.1 | XFOIL ncrit=9
53 | 2000000 | 0.25 | JavaFoil+Calcfoil stall+Eppler ext transition
54 | 2000000 | 0.25 | XFOIL ncrit=9
55 | 2000000 | 0.5 | JavaFoil+Calcfoil stall+Eppler ext transition
56 | 2000000 | 0.5 | XFOIL ncrit=9
57 | 3000000 | 0 | JavaFoil+Calcfoil stall+Eppler ext transition
58 | 3000000 | 0 | XFOIL ncrit=9
59 | 3000000 | 0.1 | JavaFoil+Calcfoil stall+Eppler ext transition
60 | 3000000 | 0.1 | XFOIL ncrit=9
61 | 3000000 | 0.25 | JavaFoil+Calcfoil stall+Eppler ext transition
62 | 3000000 | 0.25 | XFOIL ncrit=9
63 | 3000000 | 0.5 | JavaFoil+Calcfoil stall+Eppler ext transition
64 | 3000000 | 0.5 | XFOIL ncrit=9
65 | 4000000 | 0 | JavaFoil+Calcfoil stall+Eppler ext transition
66 | 4000000 | 0 | XFOIL ncrit=9
67 | 4000000 | 0.1 | JavaFoil+Calcfoil stall+Eppler ext transition
68 | 4000000 | 0.1 | XFOIL ncrit=9
69 | 4000000 | 0.25 | JavaFoil+Calcfoil stall+Eppler ext transition
70 | 4000000 | 0.25 | XFOIL ncrit=9
71 | 4000000 | 0.5 | JavaFoil+Calcfoil stall+Eppler ext transition
72 | 4000000 | 0.5 | XFOIL ncrit=9
73 | 5000000 | 0 | JavaFoil+Calcfoil stall+Eppler ext transition
74 | 5000000 | 0 | XFOIL ncrit=9
75 | 5000000 | 0.1 | JavaFoil+Calcfoil stall+Eppler ext transition
76 | 5000000 | 0.1 | XFOIL ncrit=9
77 | 5000000 | 0.25 | JavaFoil+Calcfoil stall+Eppler ext transition
78 | 5000000 | 0.25 | XFOIL ncrit=9
79 | 5000000 | 0.5 | JavaFoil+Calcfoil stall+Eppler ext transition
80 | 5000000 | 0.5 | XFOIL ncrit=9
81 | 6000000 | 0 | JavaFoil+Calcfoil stall+Eppler ext transition
82 | 6000000 | 0 | XFOIL ncrit=9
83 | 6000000 | 0.1 | JavaFoil+Calcfoil stall+Eppler ext transition
84 | 6000000 | 0.1 | XFOIL ncrit=9
85 | 6000000 | 0.25 | JavaFoil+Calcfoil stall+Eppler ext transition
86 | 6000000 | 0.25 | XFOIL ncrit=9
87 | 6000000 | 0.5 | JavaFoil+Calcfoil stall+Eppler ext transition
88 | 6000000 | 0.5 | XFOIL ncrit=9
89 | 7000000 | 0 | JavaFoil+Calcfoil stall+Eppler ext transition
90 | 7000000 | 0 | XFOIL ncrit=9
91 | 7000000 | 0.1 | JavaFoil+Calcfoil stall+Eppler ext transition
92 | 7000000 | 0.1 | XFOIL ncrit=9
93 | 7000000 | 0.25 | JavaFoil+Calcfoil stall+Eppler ext transition
94 | 7000000 | 0.25 | XFOIL ncrit=9
95 | 7000000 | 0.5 | JavaFoil+Calcfoil stall+Eppler ext transition
96 | 7000000 | 0.5 | XFOIL ncrit=9
97 | 8000000 | 0 | JavaFoil+Calcfoil stall+Eppler ext transition
98 | 8000000 | 0 | XFOIL ncrit=9
99 | 8000000 | 0.1 | JavaFoil+Calcfoil stall+Eppler ext transition
100 | 8000000 | 0.1 | XFOIL ncrit=9
101 | 8000000 | 0.25 | JavaFoil+Calcfoil stall+Eppler ext transition
102 | 8000000 | 0.25 | XFOIL ncrit=9
103 | 8000000 | 0.5 | JavaFoil+Calcfoil stall+Eppler ext transition
104 | 8000000 | 0.5 | XFOIL ncrit=9
105 | 10000000 | 0 | JavaFoil+Calcfoil stall+Eppler ext transition
106 | 10000000 | 0 | XFOIL ncrit=9
107 | 10000000 | 0.1 | JavaFoil+Calcfoil stall+Eppler ext transition
108 | 10000000 | 0.1 | XFOIL ncrit=9
109 | 10000000 | 0.25 | JavaFoil+Calcfoil stall+Eppler ext transition
110 | 10000000 | 0.25 | XFOIL ncrit=9
111 | 10000000 | 0.5 | JavaFoil+Calcfoil stall+Eppler ext transition
112 | 10000000 | 0.5 | XFOIL ncrit=9
113 | 12000000 | 0 | JavaFoil+Calcfoil stall+Eppler ext transition
114 | 12000000 | 0 | XFOIL ncrit=9
115 | 12000000 | 0.1 | JavaFoil+Calcfoil stall+Eppler ext transition
116 | 12000000 | 0.1 | XFOIL ncrit=9
117 | 12000000 | 0.25 | JavaFoil+Calcfoil stall+Eppler ext transition
118 | 12000000 | 0.25 | XFOIL ncrit=9
119 | 12000000 | 0.5 | JavaFoil+Calcfoil stall+Eppler ext transition
120 | 12000000 | 0.5 | XFOIL ncrit=9
121 | 14000000 | 0 | JavaFoil+Calcfoil stall+Eppler ext transition
122 | 14000000 | 0 | XFOIL ncrit=9
123 | 14000000 | 0.1 | JavaFoil+Calcfoil stall+Eppler ext transition
124 | 14000000 | 0.1 | XFOIL ncrit=9
125 | 14000000 | 0.25 | JavaFoil+Calcfoil stall+Eppler ext transition
126 | 14000000 | 0.25 | XFOIL ncrit=9
127 | 14000000 | 0.5 | JavaFoil+Calcfoil stall+Eppler ext transition
128 | 14000000 | 0.5 | XFOIL ncrit=9
129 | 16000000 | 0 | JavaFoil+Calcfoil stall+Eppler ext transition
130 | 16000000 | 0 | XFOIL ncrit=9
131 | 16000000 | 0.1 | JavaFoil+Calcfoil stall+Eppler ext transition
132 | 16000000 | 0.1 | XFOIL ncrit=9
133 | 16000000 | 0.25 | JavaFoil+Calcfoil stall+Eppler ext transition
134 | 16000000 | 0.25 | XFOIL ncrit=9
135 | 16000000 | 0.5 | JavaFoil+Calcfoil stall+Eppler ext transition
136 | 16000000 | 0.5 | XFOIL ncrit=9
137 | 18000000 | 0 | JavaFoil+Calcfoil stall+Eppler ext transition
138 | 18000000 | 0 | XFOIL ncrit=9
139 | 18000000 | 0.1 | JavaFoil+Calcfoil stall+Eppler ext transition
140 | 18000000 | 0.1 | XFOIL ncrit=9
141 | 18000000 | 0.25 | JavaFoil+Calcfoil stall+Eppler ext transition
142 | 18000000 | 0.25 | XFOIL ncrit=9
143 | 18000000 | 0.5 | JavaFoil+Calcfoil stall+Eppler ext transition
144 | 18000000 | 0.5 | XFOIL ncrit=9
145 | 20000000 | 0 | JavaFoil+Calcfoil stall+Eppler ext transition
146 | 20000000 | 0 | XFOIL ncrit=9
147 | 20000000 | 0.1 | JavaFoil+Calcfoil stall+Eppler ext transition
148 | 20000000 | 0.1 | XFOIL ncrit=9
149 | 20000000 | 0.25 | JavaFoil+Calcfoil stall+Eppler ext transition
150 | 20000000 | 0.25 | XFOIL ncrit=9
151 | 20000000 | 0.5 | JavaFoil+Calcfoil stall+Eppler ext transition
152 | 20000000 | 0.5 | XFOIL ncrit=9

## 1. Re 50k Mach 0.00 (1)
BIGFOIL.COM POLAR EXPORT
goe15k
GOE 15K |  |  |  | Cl Max: | 1.465 | at alpha= | 14.5 | deg
JavaFoil+Calcfoil stall+Eppler ext transition |  |  |  | L/D Max: | 53.25 | at alpha= | 7 | deg
Re: | 50000 |  |  | Cd Min: | 0.01654 | at alpha= | -1 | deg
Mach: | 0 |  |  | Cl=0 at alpha= | -4.0625 | deg
|  |  |  | @ Cl=0.1, Cd= | 0.025747
|  |  |  | @ Cl=0.4, Cd= | 0.01681
|  |  |  | @ Cl=0.6, Cd= | 0.019055
alpha (deg) | Cl | Cd | Cm | Cl/Cd
-20 | -0.863 | 0.25716 | -0.009 | -3.354
-19.5 | -0.872 | 0.2423 | -0.01 | -3.6
-19 | -0.88 | 0.2291 | -0.011 | -3.842
-18.5 | -0.886 | 0.2157 | -0.012 | -4.106
-18 | -0.889 | 0.20227 | -0.013 | -4.393
-17.5 | -0.889 | 0.19087 | -0.014 | -4.658
-17 | -0.886 | 0.1789 | -0.016 | -4.955
-16.5 | -0.881 | 0.16757 | -0.017 | -5.256
-16 | -0.872 | 0.15774 | -0.018 | -5.529
-15.5 | -0.86 | 0.14954 | -0.019 | -5.753
-15 | -0.845 | 0.14044 | -0.02 | -6.018
-14.5 | -0.827 | 0.13277 | -0.021 | -6.229
-14 | -0.806 | 0.12371 | -0.023 | -6.513
-13.5 | -0.782 | 0.117 | -0.024 | -6.68
-13 | -0.754 | 0.1096 | -0.025 | -6.883
-12.5 | -0.725 | 0.10254 | -0.026 | -7.067
-12 | -0.692 | 0.09628 | -0.027 | -7.191
-11.5 | -0.658 | 0.09103 | -0.029 | -7.227
-11 | -0.618 | 0.08562 | -0.03 | -7.217
-10.5 | -0.578 | 0.08018 | -0.031 | -7.203
-10 | -0.536 | 0.07553 | -0.032 | -7.096
-9.5 | -0.494 | 0.07058 | -0.034 | -6.997
-9 | -0.451 | 0.06658 | -0.035 | -6.773
-8.5 | -0.407 | 0.06236 | -0.037 | -6.533
-8 | -0.363 | 0.06035 | -0.038 | -6.017
-7.5 | -0.318 | 0.05717 | -0.039 | -5.571
-7 | -0.273 | 0.05404 | -0.04 | -5.056
-6.5 | -0.228 | 0.05126 | -0.042 | -4.441
-6 | -0.182 | 0.04844 | -0.042 | -3.749
-5.5 | -0.135 | 0.04643 | -0.044 | -2.912
-5 | -0.089 | 0.04411 | -0.045 | -2.008
-4.5 | -0.042 | 0.04235 | -0.047 | -0.983
-4 | 0.006 | 0.04086 | -0.048 | 0.136
-3.5 | 0.053 | 0.03933 | -0.05 | 1.347
-3 | 0.123 | 0.0191 | -0.093 | 6.451
-2.5 | 0.182 | 0.01891 | -0.094 | 9.608
-2 | 0.24 | 0.01889 | -0.097 | 12.714
-1.5 | 0.298 | 0.01786 | -0.098 | 16.702
-1 | 0.357 | 0.01654 | -0.1 | 21.587
-0.5 | 0.416 | 0.01691 | -0.103 | 24.585
0 | 0.461 | 0.01781 | -0.105 | 25.877
0.5 | 0.518 | 0.01802 | -0.107 | 28.769
1 | 0.574 | 0.01834 | -0.109 | 31.306
1.5 | 0.63 | 0.01988 | -0.11 | 31.676
2 | 0.686 | 0.02013 | -0.112 | 34.085
2.5 | 0.742 | 0.02068 | -0.114 | 35.852
3 | 0.795 | 0.02105 | -0.116 | 37.758
3.5 | 0.852 | 0.02145 | -0.118 | 39.726
4 | 0.905 | 0.02196 | -0.12 | 41.194
4.5 | 1.003 | 0.02538 | -0.128 | 39.51
5 | 1.06 | 0.02627 | -0.13 | 40.33
5.5 | 1.116 | 0.02708 | -0.132 | 41.219
6 | 1.172 | 0.02254 | -0.134 | 51.993
6.5 | 1.227 | 0.02325 | -0.136 | 52.769
7 | 1.281 | 0.02407 | -0.138 | 53.25
7.5 | 1.081 | 0.0548 | -0.077 | 19.73
8 | 1.124 | 0.05751 | -0.077 | 19.538
8.5 | 1.165 | 0.06141 | -0.078 | 18.976
9 | 1.206 | 0.0658 | -0.078 | 18.329
9.5 | 1.246 | 0.07038 | -0.079 | 17.704
10 | 1.285 | 0.0753 | -0.079 | 17.068
10.5 | 1.322 | 0.08106 | -0.079 | 16.313
11 | 1.354 | 0.08703 | -0.08 | 15.557
11.5 | 1.381 | 0.0932 | -0.081 | 14.818
12 | 1.404 | 0.10004 | -0.081 | 14.033
12.5 | 1.424 | 0.1051 | -0.081 | 13.544
13 | 1.44 | 0.11302 | -0.082 | 12.74
13.5 | 1.451 | 0.12038 | -0.081 | 12.057
14 | 1.461 | 0.12973 | -0.083 | 11.26
14.5 | 1.465 | 0.13581 | -0.084 | 10.786
15 | 1.465 | 0.14386 | -0.084 | 10.182
15.5 | 1.461 | 0.15415 | -0.084 | 9.477
16 | 1.453 | 0.16654 | -0.084 | 8.725
16.5 | 1.441 | 0.17262 | -0.083 | 8.348
17 | 1.426 | 0.18778 | -0.083 | 7.595
17.5 | 1.408 | 0.19705 | -0.082 | 7.143
18 | 1.386 | 0.20936 | -0.082 | 6.622
18.5 | 1.363 | 0.22208 | -0.082 | 6.137
19 | 1.337 | 0.23517 | -0.081 | 5.685
19.5 | 1.309 | 0.24902 | -0.081 | 5.256

## 2. Re 50k Mach 0.00 (2)
BIGFOIL.COM POLAR EXPORT
goe15k
GOE 15K |  |  |  | Cl Max: | 1.2482 | at alpha= | 11.5 | deg
XFOIL ncrit=9 |  |  |  | L/D Max: | 23.5862 | at alpha= | 10 | deg
Re: | 50000 |  |  | Cd Min: | 0.19532 | at alpha= | 16.5 | deg
Mach: | 0 |  |  | Cl=0 at alpha= | 2.0707 | deg
|  |  |  | @ Cl=0.1, Cd= | 0.056754
|  |  |  | @ Cl=0.4, Cd= | 0.071532
|  |  |  | @ Cl=0.6, Cd= | 0.068586
alpha (deg) | Cl | Cd | Cm | Cl/Cd
-10 | -0.5207 | 0.14429 | -0.0156 | -3.6087
-9.5 | -0.5261 | 0.13856 | -0.0131 | -3.7969
-9 | -0.5356 | 0.13288 | -0.0103 | -4.0307
-8.5 | -0.5574 | 0.1276 | -0.0072 | -4.3683
-8 | -0.5258 | 0.11983 | -0.0038 | -4.3879
-7.5 | -0.5369 | 0.11421 | 0 | -4.701
-7 | -0.5878 | 0.10952 | 0.006 | -5.3671
-6.5 | -0.5981 | 0.10402 | 0.0123 | -5.7499
-6 | -0.8472 | 0.07355 | 0.0139 | -11.5187
-5.5 | -0.8581 | 0.06614 | 0.023 | -12.974
-5 | -0.8714 | 0.05883 | 0.0339 | -14.8122
-4.5 | -0.8692 | 0.05343 | 0.0434 | -16.268
-4 | -0.8565 | 0.049 | 0.0516 | -17.4796
-3.5 | -0.8363 | 0.04526 | 0.059 | -18.4777
-3 | -0.7971 | 0.04217 | 0.0617 | -18.9021
-2.5 | -0.7486 | 0.0397 | 0.0626 | -18.8564
-2 | -0.26 | 0.04471 | -0.0243 | -5.8153
-1.5 | -0.229 | 0.04506 | -0.0214 | -5.0821
-1 | -0.1974 | 0.04559 | -0.0184 | -4.3299
-0.5 | -0.1655 | 0.04628 | -0.0156 | -3.5761
0 | -0.1334 | 0.04708 | -0.0128 | -2.8335
0.5 | -0.1011 | 0.04799 | -0.0102 | -2.1067
1 | -0.0688 | 0.04902 | -0.0076 | -1.4035
1.5 | -0.0365 | 0.05017 | -0.0052 | -0.72753
2 | -0.0045 | 0.05144 | -0.0029 | -0.087481
2.5 | 0.0273 | 0.05283 | -0.0007 | 0.51675
3 | 0.0586 | 0.05437 | 0.0014 | 1.0778
3.5 | 0.0893 | 0.05607 | 0.0033 | 1.5927
4 | 0.119 | 0.05797 | 0.0051 | 2.0528
4.5 | 0.1474 | 0.06012 | 0.0067 | 2.4518
5 | 0.1741 | 0.06258 | 0.0082 | 2.782
5.5 | 0.2096 | 0.06563 | 0.0066 | 3.1937
6 | 0.2662 | 0.06912 | -0.0005 | 3.8513
6.5 | 0.3263 | 0.07235 | -0.0073 | 4.51
7 | 0.4795 | 0.07065 | -0.0217 | 6.787
7.5 | 0.5644 | 0.06958 | -0.0252 | 8.1115
8 | 0.645 | 0.06733 | -0.0268 | 9.5797
8.5 | 0.7752 | 0.05791 | -0.0283 | 13.3863
9.5 | 0.9697 | 0.04221 | -0.0179 | 22.9732
10 | 1.0635 | 0.04509 | -0.0229 | 23.5862
10.5 | 1.1687 | 0.05032 | -0.0312 | 23.2254
11 | 1.2091 | 0.0557 | -0.0292 | 21.7074
11.5 | 1.2482 | 0.06235 | -0.0276 | 20.0192
12 | 1.2148 | 0.06705 | -0.0145 | 18.1178
12.5 | 1.1765 | 0.07279 | -0.0025 | 16.1629
13 | 1.1273 | 0.07977 | 0.0083 | 14.1319
13.5 | 1.0646 | 0.08833 | 0.0172 | 12.0525
14 | 1.0017 | 0.09886 | 0.0222 | 10.1325
14.5 | 0.949 | 0.11156 | 0.0232 | 8.5066
15 | 0.695 | 0.17608 | -0.0174 | 3.9471
15.5 | 0.702 | 0.18334 | -0.0178 | 3.829
16 | 0.7037 | 0.18941 | -0.0185 | 3.7152
16.5 | 0.7063 | 0.19532 | -0.0195 | 3.6161

## 3. Re 50k Mach 0.10 (1)
BIGFOIL.COM POLAR EXPORT
goe15k
GOE 15K |  |  |  | Cl Max: | 1.458 | at alpha= | 14.5 | deg
JavaFoil+Calcfoil stall+Eppler ext transition |  |  |  | L/D Max: | 53.354 | at alpha= | 7 | deg
Re: | 50000 |  |  | Cd Min: | 0.01658 | at alpha= | -1 | deg
Mach: | 0.1 |  |  | Cl=0 at alpha= | -4.0625 | deg
|  |  |  | @ Cl=0.1, Cd= | 0.025936
|  |  |  | @ Cl=0.4, Cd= | 0.016844
|  |  |  | @ Cl=0.6, Cd= | 0.019062
alpha (deg) | Cl | Cd | Cm | Cl/Cd
-20 | -0.832 | 0.2625 | -0.009 | -3.17
-19.5 | -0.845 | 0.24699 | -0.01 | -3.422
-19 | -0.856 | 0.23509 | -0.011 | -3.642
-18.5 | -0.865 | 0.22239 | -0.012 | -3.889
-18 | -0.871 | 0.20723 | -0.013 | -4.202
-17.5 | -0.874 | 0.19472 | -0.014 | -4.489
-17 | -0.874 | 0.18604 | -0.016 | -4.699
-16.5 | -0.871 | 0.17215 | -0.017 | -5.06
-16 | -0.865 | 0.16202 | -0.018 | -5.336
-15.5 | -0.855 | 0.15291 | -0.019 | -5.589
-15 | -0.841 | 0.14195 | -0.02 | -5.927
-14.5 | -0.825 | 0.13473 | -0.022 | -6.12
-14 | -0.804 | 0.12579 | -0.023 | -6.395
-13.5 | -0.781 | 0.11771 | -0.024 | -6.637
-13 | -0.755 | 0.111 | -0.025 | -6.803
-12.5 | -0.726 | 0.10397 | -0.026 | -6.982
-12 | -0.694 | 0.09744 | -0.028 | -7.122
-11.5 | -0.66 | 0.0921 | -0.029 | -7.164
-11 | -0.62 | 0.08639 | -0.03 | -7.177
-10.5 | -0.58 | 0.08086 | -0.031 | -7.168
-10 | -0.538 | 0.07605 | -0.033 | -7.075
-9.5 | -0.496 | 0.07105 | -0.034 | -6.978
-9 | -0.453 | 0.06691 | -0.035 | -6.766
-8.5 | -0.409 | 0.06269 | -0.037 | -6.526
-8 | -0.365 | 0.06063 | -0.038 | -6.016
-7.5 | -0.32 | 0.05743 | -0.039 | -5.571
-7 | -0.275 | 0.05392 | -0.04 | -5.091
-6.5 | -0.229 | 0.05109 | -0.041 | -4.477
-6 | -0.182 | 0.04853 | -0.043 | -3.76
-5.5 | -0.136 | 0.04657 | -0.044 | -2.917
-5 | -0.089 | 0.04417 | -0.045 | -2.015
-4.5 | -0.042 | 0.04235 | -0.047 | -0.988
-4 | 0.006 | 0.04096 | -0.048 | 0.136
-3.5 | 0.053 | 0.0394 | -0.05 | 1.351
-3 | 0.124 | 0.01906 | -0.093 | 6.498
-2.5 | 0.183 | 0.01896 | -0.095 | 9.63
-2 | 0.241 | 0.01895 | -0.097 | 12.741
-1.5 | 0.3 | 0.01793 | -0.099 | 16.717
-1 | 0.359 | 0.01658 | -0.101 | 21.646
-0.5 | 0.418 | 0.01696 | -0.103 | 24.635
0 | 0.463 | 0.01789 | -0.105 | 25.9
0.5 | 0.521 | 0.01811 | -0.107 | 28.778
1 | 0.577 | 0.01843 | -0.109 | 31.307
1.5 | 0.633 | 0.01997 | -0.111 | 31.681
2 | 0.69 | 0.02024 | -0.113 | 34.077
2.5 | 0.744 | 0.02066 | -0.115 | 36.041
3 | 0.799 | 0.02117 | -0.116 | 37.74
3.5 | 0.857 | 0.02159 | -0.119 | 39.677
4 | 0.909 | 0.02209 | -0.12 | 41.153
4.5 | 1.008 | 0.02556 | -0.128 | 39.432
5 | 1.065 | 0.02647 | -0.13 | 40.22
5.5 | 1.121 | 0.02729 | -0.133 | 41.088
6 | 1.177 | 0.02267 | -0.135 | 51.928
6.5 | 1.233 | 0.0234 | -0.137 | 52.682
7 | 1.287 | 0.02413 | -0.139 | 53.354
7.5 | 1.086 | 0.05491 | -0.077 | 19.784
8 | 1.129 | 0.05792 | -0.078 | 19.486
8.5 | 1.17 | 0.06155 | -0.078 | 19.01
9 | 1.211 | 0.06594 | -0.078 | 18.363
9.5 | 1.251 | 0.07055 | -0.079 | 17.726
10 | 1.29 | 0.07595 | -0.079 | 16.981
10.5 | 1.327 | 0.08198 | -0.079 | 16.187
11 | 1.358 | 0.08833 | -0.08 | 15.377
11.5 | 1.384 | 0.09285 | -0.081 | 14.905
12 | 1.406 | 0.09962 | -0.08 | 14.112
12.5 | 1.425 | 0.10717 | -0.081 | 13.294
13 | 1.439 | 0.11281 | -0.082 | 12.758
13.5 | 1.45 | 0.12099 | -0.082 | 11.984
14 | 1.457 | 0.13159 | -0.084 | 11.07
14.5 | 1.458 | 0.13907 | -0.084 | 10.485
15 | 1.455 | 0.14792 | -0.084 | 9.839
15.5 | 1.448 | 0.15953 | -0.084 | 9.079
16 | 1.437 | 0.16725 | -0.084 | 8.591
16.5 | 1.422 | 0.18013 | -0.084 | 7.892
17 | 1.402 | 0.18961 | -0.082 | 7.395
17.5 | 1.38 | 0.20181 | -0.082 | 6.837
18 | 1.354 | 0.21492 | -0.082 | 6.302
18.5 | 1.326 | 0.22788 | -0.081 | 5.82
19 | 1.296 | 0.24325 | -0.081 | 5.327
19.5 | 1.263 | 0.25691 | -0.081 | 4.917

## 4. Re 50k Mach 0.10 (2)
BIGFOIL.COM POLAR EXPORT
goe15k
GOE 15K |  |  |  | Cl Max: | 1.2418 | at alpha= | 11.5 | deg
XFOIL ncrit=9 |  |  |  | L/D Max: | 22.8868 | at alpha= | 10.5 | deg
Re: | 50000 |  |  | Cd Min: | 0.19613 | at alpha= | 16.5 | deg
Mach: | 0.1 |  |  | Cl=0 at alpha= | 2.0784 | deg
|  |  |  | @ Cl=0.1, Cd= | 0.056952
|  |  |  | @ Cl=0.4, Cd= | 0.072109
|  |  |  | @ Cl=0.6, Cd= | 0.068609
alpha (deg) | Cl | Cd | Cm | Cl/Cd
-9.5 | -0.5265 | 0.13938 | -0.0132 | -3.7774
-9 | -0.536 | 0.1337 | -0.0105 | -4.009
-8.5 | -0.5568 | 0.12838 | -0.0073 | -4.3371
-8 | -0.5229 | 0.12045 | -0.004 | -4.3412
-7.5 | -0.534 | 0.11482 | -0.0002 | -4.6508
-7 | -0.5851 | 0.11021 | 0.0057 | -5.309
-6 | -0.8435 | 0.07454 | 0.0127 | -11.3161
-5.5 | -0.8547 | 0.06713 | 0.0216 | -12.732
-5 | -0.868 | 0.05983 | 0.0323 | -14.5078
-4.5 | -0.8685 | 0.0542 | 0.0421 | -16.024
-4 | -0.8575 | 0.04966 | 0.0506 | -17.2674
-3.5 | -0.8383 | 0.04576 | 0.0582 | -18.3195
-3 | -0.8008 | 0.04259 | 0.0614 | -18.8025
-2.5 | -0.7539 | 0.04004 | 0.0628 | -18.8287
-2 | -0.262 | 0.04487 | -0.0244 | -5.8391
-1.5 | -0.2307 | 0.04519 | -0.0215 | -5.1051
-1 | -0.199 | 0.04573 | -0.0186 | -4.3516
-0.5 | -0.1668 | 0.04641 | -0.0157 | -3.5941
0 | -0.1345 | 0.04721 | -0.0129 | -2.849
0.5 | -0.1021 | 0.04813 | -0.0103 | -2.1213
1 | -0.0696 | 0.04916 | -0.0077 | -1.4158
1.5 | -0.0372 | 0.05031 | -0.0053 | -0.73942
2 | -0.005 | 0.05159 | -0.003 | -0.096918
2.5 | 0.0269 | 0.05299 | -0.0008 | 0.50764
3 | 0.0584 | 0.05454 | 0.0013 | 1.0708
3.5 | 0.0891 | 0.05625 | 0.0033 | 1.584
4 | 0.1189 | 0.05817 | 0.0051 | 2.044
4.5 | 0.1474 | 0.06034 | 0.0067 | 2.4428
5 | 0.1741 | 0.06282 | 0.0082 | 2.7714
5.5 | 0.2105 | 0.06582 | 0.0063 | 3.1981
6 | 0.273 | 0.07 | -0.0018 | 3.9
6.5 | 0.3397 | 0.07301 | -0.0094 | 4.6528
7 | 0.4957 | 0.07068 | -0.0235 | 7.0133
7.5 | 0.5645 | 0.06971 | -0.0249 | 8.0978
8 | 0.657 | 0.06684 | -0.0274 | 9.8294
8.5 | 0.7636 | 0.05896 | -0.0266 | 12.9512
9 | 0.9048 | 0.04346 | -0.0219 | 20.8191
9.5 | 0.9748 | 0.04266 | -0.0175 | 22.8504
10.5 | 1.167 | 0.05099 | -0.0294 | 22.8868
11 | 1.2052 | 0.05649 | -0.027 | 21.3347
11.5 | 1.2418 | 0.06321 | -0.0251 | 19.6456
12 | 1.2051 | 0.068 | -0.0117 | 17.7221
12.5 | 1.1625 | 0.07388 | 0.0003 | 15.735
13 | 1.1112 | 0.08106 | 0.0107 | 13.7084
13.5 | 1.0479 | 0.08998 | 0.0189 | 11.6459
14 | 0.9879 | 0.10083 | 0.0229 | 9.7977
15 | 0.6936 | 0.17669 | -0.0175 | 3.9255
15.5 | 0.7015 | 0.18399 | -0.0179 | 3.8127
16 | 0.7041 | 0.19015 | -0.0187 | 3.7029
16.5 | 0.7075 | 0.19613 | -0.0196 | 3.6073

## 5. Re 50k Mach 0.25 (1)
BIGFOIL.COM POLAR EXPORT
goe15k
GOE 15K |  |  |  | Cl Max: | 1.425 | at alpha= | 13 | deg
JavaFoil+Calcfoil stall+Eppler ext transition |  |  |  | L/D Max: | 52.488 | at alpha= | 6.5 | deg
Re: | 50000 |  |  | Cd Min: | 0.01691 | at alpha= | -1 | deg
Mach: | 0.25 |  |  | Cl=0 at alpha= | -4.0612 | deg
|  |  |  | @ Cl=0.1, Cd= | 0.026982
|  |  |  | @ Cl=0.4, Cd= | 0.017018
|  |  |  | @ Cl=0.6, Cd= | 0.019042
alpha (deg) | Cl | Cd | Cm | Cl/Cd
-20 | -0.556 | 0.36058 | -0.008 | -1.542
-19.5 | -0.601 | 0.32779 | -0.009 | -1.834
-19 | -0.643 | 0.2967 | -0.01 | -2.166
-18.5 | -0.68 | 0.27184 | -0.011 | -2.502
-18 | -0.713 | 0.25393 | -0.013 | -2.81
-17.5 | -0.742 | 0.23458 | -0.014 | -3.162
-17 | -0.765 | 0.21484 | -0.015 | -3.562
-16.5 | -0.783 | 0.19947 | -0.017 | -3.927
-16 | -0.796 | 0.181 | -0.018 | -4.397
-15.5 | -0.803 | 0.17344 | -0.02 | -4.627
-15 | -0.803 | 0.1565 | -0.021 | -5.134
-14.5 | -0.799 | 0.1483 | -0.022 | -5.387
-14 | -0.788 | 0.1375 | -0.023 | -5.734
-13.5 | -0.773 | 0.12599 | -0.024 | -6.139
-13 | -0.754 | 0.11782 | -0.026 | -6.396
-12.5 | -0.729 | 0.10967 | -0.027 | -6.65
-12 | -0.701 | 0.10149 | -0.028 | -6.908
-11.5 | -0.669 | 0.0958 | -0.03 | -6.987
-11 | -0.63 | 0.09072 | -0.031 | -6.949
-10.5 | -0.59 | 0.08408 | -0.032 | -7.017
-10 | -0.549 | 0.07791 | -0.034 | -7.043
-9.5 | -0.506 | 0.07322 | -0.035 | -6.913
-9 | -0.463 | 0.06818 | -0.036 | -6.788
-8.5 | -0.418 | 0.06405 | -0.037 | -6.533
-8 | -0.374 | 0.05992 | -0.039 | -6.233
-7.5 | -0.328 | 0.05813 | -0.04 | -5.638
-7 | -0.281 | 0.05492 | -0.042 | -5.125
-6.5 | -0.235 | 0.0517 | -0.042 | -4.537
-6 | -0.187 | 0.04908 | -0.044 | -3.815
-5.5 | -0.139 | 0.04663 | -0.045 | -2.991
-5 | -0.091 | 0.04459 | -0.047 | -2.049
-4.5 | -0.043 | 0.04267 | -0.048 | -1.007
-4 | 0.006 | 0.04123 | -0.049 | 0.139
-3.5 | 0.055 | 0.03967 | -0.051 | 1.378
-3 | 0.127 | 0.01937 | -0.095 | 6.567
-2.5 | 0.188 | 0.01922 | -0.098 | 9.76
-2 | 0.248 | 0.01915 | -0.1 | 12.952
-1.5 | 0.309 | 0.01882 | -0.102 | 16.402
-1 | 0.369 | 0.01691 | -0.104 | 21.809
-0.5 | 0.429 | 0.01712 | -0.106 | 25.068
0 | 0.475 | 0.01809 | -0.108 | 26.263
0.5 | 0.534 | 0.01832 | -0.11 | 29.162
1 | 0.592 | 0.01883 | -0.112 | 31.452
1.5 | 0.65 | 0.02037 | -0.114 | 31.881
2 | 0.708 | 0.02068 | -0.116 | 34.227
2.5 | 0.764 | 0.02119 | -0.118 | 36.051
3 | 0.822 | 0.0215 | -0.12 | 38.264
3.5 | 0.878 | 0.02201 | -0.122 | 39.88
4 | 0.932 | 0.02266 | -0.123 | 41.144
4.5 | 1.035 | 0.02632 | -0.132 | 39.315
5 | 1.093 | 0.02708 | -0.134 | 40.36
5.5 | 1.151 | 0.02819 | -0.136 | 40.82
6 | 1.208 | 0.02329 | -0.138 | 51.861
6.5 | 1.264 | 0.02409 | -0.14 | 52.488
7 | 1.069 | 0.05234 | -0.078 | 20.422
7.5 | 1.112 | 0.05511 | -0.078 | 20.18
8 | 1.155 | 0.0591 | -0.079 | 19.543
8.5 | 1.197 | 0.06334 | -0.08 | 18.89
9 | 1.237 | 0.06804 | -0.08 | 18.18
9.5 | 1.276 | 0.07289 | -0.081 | 17.51
10 | 1.314 | 0.07878 | -0.081 | 16.682
10.5 | 1.351 | 0.08517 | -0.081 | 15.861
11 | 1.378 | 0.09197 | -0.082 | 14.98
11.5 | 1.398 | 0.09767 | -0.082 | 14.312
12 | 1.413 | 0.1055 | -0.083 | 13.397
12.5 | 1.422 | 0.11437 | -0.083 | 12.437
13 | 1.425 | 0.12252 | -0.083 | 11.634
13.5 | 1.423 | 0.13283 | -0.085 | 10.711
14 | 1.412 | 0.13984 | -0.085 | 10.097
14.5 | 1.394 | 0.15427 | -0.085 | 9.036
15 | 1.368 | 0.16609 | -0.084 | 8.237
15.5 | 1.335 | 0.17845 | -0.083 | 7.478
16 | 1.294 | 0.19288 | -0.082 | 6.71
16.5 | 1.247 | 0.20749 | -0.081 | 6.011
17 | 1.194 | 0.22582 | -0.08 | 5.287
17.5 | 1.134 | 0.24263 | -0.08 | 4.676
18 | 1.07 | 0.26714 | -0.079 | 4.004

## 6. Re 50k Mach 0.25 (2)
BIGFOIL.COM POLAR EXPORT
goe15k
GOE 15K |  |  |  | Cl Max: | 1.1774 | at alpha= | 11 | deg
XFOIL ncrit=9 |  |  |  | L/D Max: | 22.4557 | at alpha= | 9 | deg
Re: | 50000 |  |  | Cd Min: | 0.19426 | at alpha= | 16 | deg
Mach: | 0.25 |  |  | Cl=0 at alpha= | 2.1208 | deg
|  |  |  | @ Cl=0.1, Cd= | 0.058019
|  |  |  | @ Cl=0.4, Cd= | 0.071304
|  |  |  | @ Cl=0.6, Cd= | 0.06939
alpha (deg) | Cl | Cd | Cm | Cl/Cd
-9.5 | -0.529 | 0.14381 | -0.0138 | -3.6785
-9 | -0.5377 | 0.13805 | -0.0112 | -3.895
-8.5 | -0.5189 | 0.13005 | -0.0083 | -3.99
-8 | -0.5099 | 0.12373 | -0.005 | -4.1211
-7.5 | -0.5202 | 0.11803 | -0.0016 | -4.4074
-6.5 | -0.5408 | 0.10636 | 0.0072 | -5.0846
-6 | -0.8169 | 0.07986 | 0.0057 | -10.2292
-5.5 | -0.8355 | 0.07218 | 0.0146 | -11.5752
-5 | -0.8501 | 0.0649 | 0.0243 | -13.0986
-4.5 | -0.8599 | 0.05855 | 0.0348 | -14.6866
-4 | -0.8587 | 0.05331 | 0.0448 | -16.1077
-3.5 | -0.8473 | 0.04868 | 0.0537 | -17.4055
-3 | -0.8191 | 0.04506 | 0.0593 | -18.178
-2.5 | -0.7804 | 0.04205 | 0.0632 | -18.5589
-2 | -0.7193 | 0.03955 | 0.0619 | -18.1871
-1.5 | -0.2405 | 0.04595 | -0.0223 | -5.2339
-1 | -0.2076 | 0.04646 | -0.0193 | -4.4684
-0.5 | -0.1744 | 0.04713 | -0.0163 | -3.7004
0 | -0.1411 | 0.04794 | -0.0135 | -2.9433
0.5 | -0.1077 | 0.04887 | -0.0107 | -2.2038
1 | -0.0743 | 0.04993 | -0.0081 | -1.4881
1.5 | -0.0409 | 0.05111 | -0.0056 | -0.80023
2 | -0.0079 | 0.05242 | -0.0032 | -0.15071
2.5 | 0.0248 | 0.05386 | -0.0009 | 0.46045
3 | 0.057 | 0.05546 | 0.0012 | 1.0278
3.5 | 0.0883 | 0.05724 | 0.0032 | 1.5426
4 | 0.1185 | 0.05925 | 0.0051 | 2
4.5 | 0.1472 | 0.06153 | 0.0068 | 2.3923
5 | 0.1739 | 0.06417 | 0.0082 | 2.71
5.5 | 0.2248 | 0.06775 | 0.0029 | 3.3181
6 | 0.2815 | 0.07104 | -0.0036 | 3.9626
6.5 | 0.4206 | 0.07135 | -0.0188 | 5.8949
7 | 0.5056 | 0.07107 | -0.023 | 7.1141
7.5 | 0.6062 | 0.06928 | -0.0273 | 8.75
8 | 0.6809 | 0.06615 | -0.0264 | 10.2933
8.5 | 0.8224 | 0.05305 | -0.0239 | 15.5024
9 | 0.951 | 0.04235 | -0.0177 | 22.4557
10.5 | 1.1571 | 0.05485 | -0.0202 | 21.0957
11 | 1.1774 | 0.06077 | -0.0152 | 19.3747
11.5 | 1.1549 | 0.0664 | -0.0048 | 17.3931
12 | 1.1625 | 0.07349 | 0.0002 | 15.8185
12.5 | 1.1076 | 0.08023 | 0.0113 | 13.8053
13 | 1.0511 | 0.08864 | 0.0192 | 11.8581
14.5 | 0.6712 | 0.17147 | -0.0175 | 3.9144
15 | 0.6895 | 0.18002 | -0.0181 | 3.8301
15.5 | 0.7009 | 0.1876 | -0.0186 | 3.7361
16 | 0.7084 | 0.19426 | -0.0194 | 3.6467

## 7. Re 50k Mach 0.50 (1)
BIGFOIL.COM POLAR EXPORT
goe15k
GOE 15K |  |  |  | Cl Max: | 1.332 | at alpha= | 10 | deg
JavaFoil+Calcfoil stall+Eppler ext transition |  |  |  | L/D Max: | 39.352 | at alpha= | 3.5 | deg
Re: | 50000 |  |  | Cd Min: | 0.01817 | at alpha= | -0.5 | deg
Mach: | 0.5 |  |  | Cl=0 at alpha= | -4.0556 | deg
|  |  |  | @ Cl=0.1, Cd= | 0.040072
|  |  |  | @ Cl=0.4, Cd= | 0.020088
|  |  |  | @ Cl=0.6, Cd= | 0.01984
alpha (deg) | Cl | Cd | Cm | Cl/Cd
-20 | -0.846 | 0.42009 | -0.012 | -2.014
-19.5 | -0.821 | 0.41483 | -0.014 | -1.979
-19 | -0.796 | 0.40909 | -0.015 | -1.945
-18.5 | -0.768 | 0.36477 | -0.016 | -2.105
-18 | -0.741 | 0.35037 | -0.016 | -2.114
-17.5 | -0.715 | 0.34198 | -0.017 | -2.09
-17 | -0.689 | 0.34745 | -0.018 | -1.983
-16.5 | -0.663 | 0.3293 | -0.019 | -2.014
-16 | -0.638 | 0.32124 | -0.021 | -1.985
-15.5 | -0.612 | 0.32053 | -0.022 | -1.908
-15 | -0.586 | 0.32706 | -0.023 | -1.791
-14.5 | -0.56 | 0.31135 | -0.024 | -1.798
-14 | -0.534 | 0.30966 | -0.026 | -1.723
-13.5 | -0.508 | 0.29885 | -0.027 | -1.698
-13 | -0.481 | 0.29452 | -0.028 | -1.634
-12.5 | -0.455 | 0.28979 | -0.03 | -1.57
-12 | -0.428 | 0.44582 | -0.031 | -0.961
-11.5 | -0.548 | 0.19618 | -0.032 | -2.795
-11 | -0.589 | 0.13645 | -0.034 | -4.315
-10.5 | -0.583 | 0.113 | -0.036 | -5.161
-10 | -0.561 | 0.10311 | -0.037 | -5.438
-9.5 | -0.529 | 0.08888 | -0.038 | -5.957
-9 | -0.492 | 0.07978 | -0.04 | -6.169
-8.5 | -0.45 | 0.07403 | -0.041 | -6.085
-8 | -0.406 | 0.06861 | -0.042 | -5.912
-7.5 | -0.358 | 0.06313 | -0.043 | -5.677
-7 | -0.309 | 0.05885 | -0.045 | -5.257
-6.5 | -0.259 | 0.0552 | -0.046 | -4.691
-6 | -0.207 | 0.05195 | -0.048 | -3.991
-5.5 | -0.155 | 0.04892 | -0.049 | -3.164
-5 | -0.102 | 0.04653 | -0.051 | -2.183
-4.5 | -0.048 | 0.0444 | -0.053 | -1.077
-4 | 0.006 | 0.04281 | -0.054 | 0.149
-3.5 | 0.061 | 0.04098 | -0.056 | 1.488
-3 | 0.116 | 0.0397 | -0.058 | 2.919
-2.5 | 0.209 | 0.02031 | -0.108 | 10.312
-2 | 0.277 | 0.02031 | -0.111 | 13.64
-1.5 | 0.345 | 0.02025 | -0.113 | 17.034
-1 | 0.413 | 0.02005 | -0.115 | 20.573
-0.5 | 0.48 | 0.01817 | -0.118 | 26.41
0 | 0.53 | 0.01941 | -0.12 | 27.291
0.5 | 0.594 | 0.0198 | -0.122 | 30
1 | 0.661 | 0.02025 | -0.125 | 32.624
1.5 | 0.724 | 0.02067 | -0.127 | 35.007
2 | 0.786 | 0.02267 | -0.129 | 34.687
2.5 | 0.851 | 0.02309 | -0.131 | 36.861
3 | 0.913 | 0.02381 | -0.133 | 38.335
3.5 | 0.972 | 0.02471 | -0.135 | 39.352
4 | 1.088 | 0.0283 | -0.145 | 38.43
4.5 | 1.152 | 0.02965 | -0.148 | 38.849
5 | 1.215 | 0.03132 | -0.15 | 38.787
5.5 | 1.259 | 0.03265 | -0.15 | 38.571
6 | 1.082 | 0.04957 | -0.084 | 21.821
6.5 | 1.127 | 0.05256 | -0.085 | 21.451
7 | 1.171 | 0.05698 | -0.085 | 20.547
7.5 | 1.211 | 0.06238 | -0.085 | 19.42
8 | 1.248 | 0.06795 | -0.085 | 18.372
8.5 | 1.281 | 0.07483 | -0.086 | 17.117
9 | 1.307 | 0.0843 | -0.086 | 15.51
9.5 | 1.326 | 0.09434 | -0.087 | 14.05
10 | 1.332 | 0.10767 | -0.087 | 12.376
10.5 | 1.321 | 0.12629 | -0.087 | 10.462
11 | 1.168 | 0.22103 | -0.086 | 5.286
11.5 | 0.852 | 0.24168 | -0.088 | 3.525
12 | 0.879 | 0.31228 | -0.089 | 2.815
12.5 | 0.905 | 0.32094 | -0.089 | 2.821
13 | 0.932 | 0.32493 | -0.09 | 2.869
13.5 | 0.959 | 0.31479 | -0.092 | 3.046
14 | 0.985 | 0.33451 | -0.093 | 2.946
14.5 | 1.012 | 0.3241 | -0.094 | 3.122
15 | 1.039 | 0.33362 | -0.096 | 3.113

## 8. Re 50k Mach 0.50 (2)
BIGFOIL.COM POLAR EXPORT
goe15k
GOE 15K |  |  |  | Cl Max: | 1.0281 | at alpha= | 10 | deg
XFOIL ncrit=9 |  |  |  | L/D Max: | 18.8907 | at alpha= | 8.5 | deg
Re: | 50000 |  |  | Cd Min: | 0.19564 | at alpha= | 15 | deg
Mach: | 0.5 |  |  | Cl=0 at alpha= | 2.3005 | deg
|  |  |  | @ Cl=0.1, Cd= | 0.062984
|  |  |  | @ Cl=0.4, Cd= | 0.073491
|  |  |  | @ Cl=0.6, Cd= | 0.07283
alpha (deg) | Cl | Cd | Cm | Cl/Cd
-8.5 | -0.4778 | 0.14277 | -0.011 | -3.3466
-8 | -0.4825 | 0.13686 | -0.0084 | -3.5255
-7.5 | -0.4891 | 0.13102 | -0.0055 | -3.733
-7 | -0.5072 | 0.12573 | -0.0018 | -4.034
-6.5 | -0.5954 | 0.10708 | -0.0193 | -5.5603
-6 | -0.6465 | 0.09748 | -0.018 | -6.6321
-5.5 | -0.6902 | 0.09046 | -0.0106 | -7.6299
-5 | -0.7424 | 0.08284 | -0.0018 | -8.9619
-4.5 | -0.8031 | 0.07499 | 0.0095 | -10.7094
-4 | -0.8251 | 0.06818 | 0.02 | -12.1018
-3.5 | -0.8414 | 0.06198 | 0.0313 | -13.5753
-3 | -0.8366 | 0.05695 | 0.0411 | -14.6901
-2.5 | -0.8313 | 0.052 | 0.0514 | -15.9865
-2 | -0.8101 | 0.04789 | 0.0597 | -16.9158
-1.5 | -0.7656 | 0.04432 | 0.064 | -17.2744
-1 | -0.2487 | 0.04987 | -0.0218 | -4.987
-0.5 | -0.2101 | 0.05035 | -0.019 | -4.1728
0 | -0.1717 | 0.05115 | -0.0158 | -3.3568
0.5 | -0.1337 | 0.05214 | -0.0127 | -2.5643
1 | -0.0959 | 0.05328 | -0.0097 | -1.7999
1.5 | -0.0584 | 0.05458 | -0.0068 | -1.07
2 | -0.0217 | 0.05605 | -0.0041 | -0.38715
2.5 | 0.0144 | 0.0577 | -0.0016 | 0.24957
3 | 0.0494 | 0.05956 | 0.0008 | 0.82942
3.5 | 0.083 | 0.06168 | 0.003 | 1.3457
4 | 0.1148 | 0.06412 | 0.005 | 1.7904
4.5 | 0.1479 | 0.06681 | 0.0056 | 2.2137
5 | 0.2129 | 0.07051 | -0.0018 | 3.0194
5.5 | 0.3418 | 0.07261 | -0.0171 | 4.7073
6 | 0.4231 | 0.07384 | -0.0214 | 5.73
6.5 | 0.4967 | 0.07419 | -0.023 | 6.695
7 | 0.5778 | 0.07354 | -0.0239 | 7.8569
7.5 | 0.6657 | 0.07073 | -0.0225 | 9.4118
8 | 0.8203 | 0.05717 | -0.015 | 14.3484
8.5 | 0.9485 | 0.05021 | -0.0071 | 18.8907
9 | 0.9911 | 0.0539 | -0.0021 | 18.3878
9.5 | 1.0235 | 0.05907 | 0.0027 | 17.3269
10 | 1.0281 | 0.06558 | 0.0089 | 15.677
10.5 | 0.972 | 0.07458 | 0.0165 | 13.033
11 | 0.9088 | 0.08604 | 0.02 | 10.5625
11.5 | 0.8349 | 0.10143 | 0.0178 | 8.2313
12 | 0.7786 | 0.11853 | 0.0112 | 6.5688
12.5 | 0.7478 | 0.13283 | 0.0058 | 5.6298
13 | 0.7389 | 0.14388 | 0.0029 | 5.1355
13.5 | 0.7242 | 0.15616 | -0.0018 | 4.6376
14 | 0.7192 | 0.16697 | -0.0057 | 4.3074
14.5 | 0.7285 | 0.17934 | -0.0096 | 4.0621
15 | 0.7043 | 0.19564 | -0.0211 | 3.6

## 9. Re 100k Mach 0.00 (1)
BIGFOIL.COM POLAR EXPORT
goe15k
GOE 15K |  |  |  | Cl Max: | 1.491 | at alpha= | 9 | deg
JavaFoil+Calcfoil stall+Eppler ext transition |  |  |  | L/D Max: | 66.758 | at alpha= | 9 | deg
Re: | 100000 |  |  | Cd Min: | 0.01207 | at alpha= | -1 | deg
Mach: | 0 |  |  | Cl=0 at alpha= | -4.0714 | deg
|  |  |  | @ Cl=0.1, Cd= | 0.015548
|  |  |  | @ Cl=0.4, Cd= | 0.012252
|  |  |  | @ Cl=0.6, Cd= | 0.013684
alpha (deg) | Cl | Cd | Cm | Cl/Cd
-20 | -0.864 | 0.22654 | -0.009 | -3.815
-19.5 | -0.874 | 0.2121 | -0.01 | -4.121
-19 | -0.882 | 0.20203 | -0.011 | -4.364
-18.5 | -0.887 | 0.19104 | -0.013 | -4.643
-18 | -0.89 | 0.17977 | -0.014 | -4.951
-17.5 | -0.89 | 0.16861 | -0.015 | -5.28
-17 | -0.887 | 0.15678 | -0.016 | -5.66
-16.5 | -0.882 | 0.1497 | -0.017 | -5.89
-16 | -0.873 | 0.13984 | -0.018 | -6.243
-15.5 | -0.861 | 0.13243 | -0.02 | -6.501
-15 | -0.846 | 0.12553 | -0.021 | -6.737
-14.5 | -0.827 | 0.11744 | -0.022 | -7.043
-14 | -0.806 | 0.11037 | -0.023 | -7.301
-13.5 | -0.782 | 0.10423 | -0.024 | -7.5
-13 | -0.755 | 0.09827 | -0.025 | -7.678
-12.5 | -0.725 | 0.0921 | -0.026 | -7.87
-12 | -0.693 | 0.08716 | -0.028 | -7.946
-11.5 | -0.658 | 0.08174 | -0.029 | -8.049
-11 | -0.618 | 0.07743 | -0.03 | -7.982
-10.5 | -0.578 | 0.07296 | -0.032 | -7.919
-10 | -0.536 | 0.06836 | -0.033 | -7.842
-9.5 | -0.494 | 0.06433 | -0.034 | -7.679
-9 | -0.451 | 0.06036 | -0.035 | -7.473
-8.5 | -0.408 | 0.05683 | -0.037 | -7.172
-8 | -0.363 | 0.05483 | -0.038 | -6.626
-7.5 | -0.319 | 0.05176 | -0.04 | -6.155
-7 | -0.273 | 0.04914 | -0.041 | -5.563
-6.5 | -0.228 | 0.04656 | -0.043 | -4.893
-6 | -0.182 | 0.04421 | -0.044 | -4.111
-5.5 | -0.135 | 0.04234 | -0.045 | -3.196
-5 | -0.089 | 0.04029 | -0.047 | -2.2
-4.5 | -0.042 | 0.03858 | -0.049 | -1.08
-4 | 0.007 | 0.01402 | -0.091 | 0.487
-3.5 | 0.065 | 0.01556 | -0.093 | 4.175
-3 | 0.123 | 0.01554 | -0.095 | 7.934
-2.5 | 0.182 | 0.01508 | -0.096 | 12.047
-2 | 0.24 | 0.01503 | -0.098 | 15.981
-1.5 | 0.298 | 0.01304 | -0.1 | 22.885
-1 | 0.357 | 0.01207 | -0.102 | 29.586
-0.5 | 0.416 | 0.01232 | -0.104 | 33.754
0 | 0.465 | 0.01287 | -0.106 | 36.11
0.5 | 0.523 | 0.01294 | -0.108 | 40.384
1 | 0.579 | 0.01326 | -0.11 | 43.657
1.5 | 0.634 | 0.01437 | -0.111 | 44.13
2 | 0.691 | 0.0145 | -0.113 | 47.636
2.5 | 0.746 | 0.01489 | -0.115 | 50.09
3 | 0.799 | 0.01522 | -0.117 | 52.539
3.5 | 0.857 | 0.01549 | -0.119 | 55.352
4 | 0.91 | 0.0159 | -0.121 | 57.221
4.5 | 1.003 | 0.02136 | -0.128 | 46.94
5 | 1.06 | 0.022 | -0.13 | 48.161
5.5 | 1.116 | 0.02281 | -0.132 | 48.933
6 | 1.172 | 0.0235 | -0.134 | 49.866
6.5 | 1.227 | 0.01948 | -0.136 | 62.997
7 | 1.281 | 0.0201 | -0.138 | 63.743
7.5 | 1.335 | 0.0208 | -0.14 | 64.181
8 | 1.388 | 0.02097 | -0.142 | 66.207
8.5 | 1.44 | 0.02158 | -0.144 | 66.722
9 | 1.491 | 0.02233 | -0.146 | 66.758
9.5 | 1.248 | 0.06356 | -0.081 | 19.63
10 | 1.287 | 0.06771 | -0.081 | 19.003
10.5 | 1.324 | 0.07303 | -0.08 | 18.124
11 | 1.355 | 0.07796 | -0.081 | 17.384
11.5 | 1.382 | 0.08295 | -0.082 | 16.663
12 | 1.405 | 0.08873 | -0.082 | 15.831
12.5 | 1.425 | 0.09444 | -0.083 | 15.088
13 | 1.441 | 0.10084 | -0.083 | 14.292
13.5 | 1.453 | 0.10717 | -0.083 | 13.553
14 | 1.463 | 0.11257 | -0.086 | 12.993

## 10. Re 100k Mach 0.00 (2)
BIGFOIL.COM POLAR EXPORT
goe15k
GOE 15K |  |  |  | Cl Max: | 1.2461 | at alpha= | 13 | deg
XFOIL ncrit=9 |  |  |  | L/D Max: | 32.5184 | at alpha= | 8.5 | deg
Re: | 100000 |  |  | Cd Min: | 0.20335 | at alpha= | 18 | deg
Mach: | 0 |  |  | Cl=0 at alpha= | 1.4978 | deg
|  |  |  | @ Cl=0.1, Cd= | 0.050026
|  |  |  | @ Cl=0.4, Cd= | 0.05155
|  |  |  | @ Cl=0.6, Cd= | 0.048571
alpha (deg) | Cl | Cd | Cm | Cl/Cd
-10.5 | -0.5437 | 0.1377 | -0.0243 | -3.9484
-10 | -0.5719 | 0.13228 | -0.0251 | -4.3234
-9.5 | -0.5578 | 0.12566 | -0.0214 | -4.439
-9 | -0.617 | 0.11844 | -0.0243 | -5.2094
-8.5 | -0.5935 | 0.11254 | -0.0188 | -5.2737
-8 | -0.6773 | 0.10406 | -0.0192 | -6.5087
-7.5 | -0.7952 | 0.09947 | -0.0063 | -7.9944
-7 | -0.7434 | 0.09209 | -0.0042 | -8.0725
-6.5 | -0.917 | 0.06193 | 0.0165 | -14.807
-6 | -0.9356 | 0.0545 | 0.0288 | -17.167
-5.5 | -0.9423 | 0.04855 | 0.0404 | -19.4089
-3.5 | -0.8477 | 0.03582 | 0.0652 | -23.6655
-3 | -0.787 | 0.03429 | 0.0632 | -22.9513
-2.5 | -0.7304 | 0.03387 | 0.0621 | -21.5648
-2 | -0.6684 | 0.03293 | 0.0592 | -20.2976
-1.5 | -0.6052 | 0.03276 | 0.0563 | -18.4737
-1 | -0.2016 | 0.04288 | -0.0188 | -4.7015
-0.5 | -0.1696 | 0.04367 | -0.0159 | -3.8837
0 | -0.1346 | 0.04444 | -0.0139 | -3.0288
0.5 | -0.0863 | 0.04566 | -0.0148 | -1.8901
1 | -0.0458 | 0.04636 | -0.0143 | -0.98792
1.5 | 0.0002 | 0.04781 | -0.0149 | 0.0041832
2 | 0.051 | 0.04877 | -0.0166 | 1.0457
2.5 | 0.099 | 0.05002 | -0.0176 | 1.9792
4 | 0.3201 | 0.05138 | -0.0316 | 6.2301
4.5 | 0.3839 | 0.05154 | -0.0337 | 7.4486
5 | 0.4494 | 0.05158 | -0.0359 | 8.7127
5.5 | 0.5141 | 0.05095 | -0.0372 | 10.0903
6 | 0.6181 | 0.04807 | -0.043 | 12.8583
6.5 | 0.6742 | 0.04643 | -0.0418 | 14.5208
7 | 0.7523 | 0.04245 | -0.0419 | 17.722
7.5 | 0.8203 | 0.0385 | -0.04 | 21.3065
8 | 0.8713 | 0.03549 | -0.0355 | 24.5506
8.5 | 0.9723 | 0.0299 | -0.0364 | 32.5184
9 | 0.9618 | 0.03315 | -0.0261 | 29.0136
9.5 | 0.9724 | 0.03603 | -0.0197 | 26.9886
10 | 1.0023 | 0.03818 | -0.0162 | 26.252
10.5 | 1.0439 | 0.04024 | -0.0146 | 25.9418
11 | 1.0916 | 0.04249 | -0.0135 | 25.6908
11.5 | 1.1487 | 0.04534 | -0.0141 | 25.3352
12 | 1.2015 | 0.04912 | -0.0145 | 24.4605
12.5 | 1.2272 | 0.05293 | -0.0106 | 23.1853
13 | 1.2461 | 0.05843 | -0.0067 | 21.3264
13.5 | 1.2258 | 0.06386 | 0.0026 | 19.1951
14 | 1.1948 | 0.06998 | 0.0115 | 17.0734
14.5 | 1.1484 | 0.07698 | 0.0201 | 14.9182
15 | 1.1005 | 0.08584 | 0.0261 | 12.8204
15.5 | 1.0325 | 0.09713 | 0.0297 | 10.6301
16 | 0.9722 | 0.11006 | 0.0287 | 8.8334
16.5 | 0.9097 | 0.12686 | 0.0229 | 7.1709
17 | 0.5321 | 0.16579 | 0.0001 | 3.2095
17.5 | 0.7475 | 0.19556 | -0.0146 | 3.8224
18 | 0.7434 | 0.20335 | -0.0183 | 3.6558

## 11. Re 100k Mach 0.10 (1)
BIGFOIL.COM POLAR EXPORT
goe15k
GOE 15K |  |  |  | Cl Max: | 1.461 | at alpha= | 14.5 | deg
JavaFoil+Calcfoil stall+Eppler ext transition |  |  |  | L/D Max: | 66.759 | at alpha= | 8.5 | deg
Re: | 100000 |  |  | Cd Min: | 0.01212 | at alpha= | -1 | deg
Mach: | 0.1 |  |  | Cl=0 at alpha= | -4.0714 | deg
|  |  |  | @ Cl=0.1, Cd= | 0.015601
|  |  |  | @ Cl=0.4, Cd= | 0.012224
|  |  |  | @ Cl=0.6, Cd= | 0.013657
alpha (deg) | Cl | Cd | Cm | Cl/Cd
-20 | -0.834 | 0.22863 | -0.009 | -3.646
-19.5 | -0.847 | 0.21274 | -0.01 | -3.98
-19 | -0.858 | 0.20459 | -0.011 | -4.193
-18.5 | -0.866 | 0.19266 | -0.013 | -4.496
-18 | -0.872 | 0.18052 | -0.014 | -4.832
-17.5 | -0.875 | 0.17169 | -0.015 | -5.098
-17 | -0.875 | 0.16102 | -0.016 | -5.435
-16.5 | -0.872 | 0.15202 | -0.017 | -5.736
-16 | -0.865 | 0.14247 | -0.018 | -6.074
-15.5 | -0.855 | 0.13444 | -0.02 | -6.362
-15 | -0.842 | 0.1255 | -0.021 | -6.708
-14.5 | -0.825 | 0.11831 | -0.022 | -6.971
-14 | -0.805 | 0.11201 | -0.023 | -7.183
-13.5 | -0.781 | 0.10583 | -0.024 | -7.384
-13 | -0.755 | 0.09884 | -0.025 | -7.642
-12.5 | -0.726 | 0.09318 | -0.026 | -7.792
-12 | -0.694 | 0.08747 | -0.028 | -7.936
-11.5 | -0.66 | 0.08253 | -0.029 | -7.997
-11 | -0.62 | 0.078 | -0.03 | -7.95
-10.5 | -0.58 | 0.07281 | -0.032 | -7.962
-10 | -0.538 | 0.06874 | -0.033 | -7.829
-9.5 | -0.496 | 0.06471 | -0.034 | -7.665
-9 | -0.453 | 0.0607 | -0.035 | -7.46
-8.5 | -0.409 | 0.0571 | -0.037 | -7.168
-8 | -0.365 | 0.05503 | -0.038 | -6.631
-7.5 | -0.32 | 0.05193 | -0.04 | -6.163
-7 | -0.275 | 0.04916 | -0.041 | -5.586
-6.5 | -0.229 | 0.04659 | -0.043 | -4.912
-6 | -0.183 | 0.04429 | -0.044 | -4.123
-5.5 | -0.136 | 0.04242 | -0.046 | -3.205
-5 | -0.089 | 0.04027 | -0.047 | -2.212
-4.5 | -0.042 | 0.0386 | -0.049 | -1.085
-4 | 0.007 | 0.01404 | -0.091 | 0.489
-3.5 | 0.065 | 0.01566 | -0.094 | 4.168
-3 | 0.124 | 0.01556 | -0.096 | 7.961
-2.5 | 0.183 | 0.01512 | -0.096 | 12.08
-2 | 0.241 | 0.01507 | -0.098 | 16.025
-1.5 | 0.3 | 0.01301 | -0.1 | 23.041
-1 | 0.359 | 0.01212 | -0.102 | 29.634
-0.5 | 0.418 | 0.01227 | -0.104 | 34.067
0 | 0.466 | 0.01286 | -0.106 | 36.266
0.5 | 0.525 | 0.01301 | -0.108 | 40.373
1 | 0.581 | 0.01325 | -0.11 | 43.84
1.5 | 0.637 | 0.01445 | -0.112 | 44.099
2 | 0.694 | 0.01459 | -0.114 | 47.592
2.5 | 0.749 | 0.01489 | -0.116 | 50.28
3 | 0.803 | 0.01531 | -0.117 | 52.476
3.5 | 0.862 | 0.0156 | -0.12 | 55.241
4 | 0.914 | 0.01601 | -0.121 | 57.101
4.5 | 1.008 | 0.0214 | -0.128 | 47.095
5 | 1.065 | 0.02217 | -0.13 | 48.036
5.5 | 1.121 | 0.02287 | -0.133 | 49.042
6 | 1.177 | 0.02374 | -0.135 | 49.593
6.5 | 1.233 | 0.01954 | -0.137 | 63.078
7 | 1.287 | 0.02024 | -0.139 | 63.598
7.5 | 1.341 | 0.02091 | -0.14 | 64.155
8 | 1.394 | 0.02104 | -0.143 | 66.253
8.5 | 1.446 | 0.02166 | -0.145 | 66.759
9 | 1.213 | 0.05978 | -0.08 | 20.286
9.5 | 1.252 | 0.06384 | -0.081 | 19.618
10 | 1.291 | 0.06834 | -0.081 | 18.894
10.5 | 1.328 | 0.07382 | -0.081 | 17.994
11 | 1.359 | 0.07812 | -0.081 | 17.396
11.5 | 1.385 | 0.08305 | -0.082 | 16.681
12 | 1.407 | 0.08885 | -0.082 | 15.833
12.5 | 1.426 | 0.09478 | -0.082 | 15.042
13 | 1.441 | 0.10115 | -0.083 | 14.242
13.5 | 1.451 | 0.10699 | -0.084 | 13.564
14 | 1.459 | 0.1158 | -0.087 | 12.598
14.5 | 1.461 | 0.12247 | -0.087 | 11.929
15 | 1.459 | 0.131 | -0.088 | 11.135
15.5 | 1.452 | 0.13781 | -0.089 | 10.533
16 | 1.44 | 0.14657 | -0.089 | 9.827
16.5 | 1.425 | 0.15618 | -0.089 | 9.125
17 | 1.406 | 0.16852 | -0.089 | 8.345
17.5 | 1.384 | 0.17738 | -0.089 | 7.8
18 | 1.358 | 0.19116 | -0.089 | 7.105
18.5 | 1.329 | 0.19926 | -0.088 | 6.672
19 | 1.299 | 0.21215 | -0.088 | 6.122
19.5 | 1.266 | 0.22522 | -0.087 | 5.62

## 12. Re 100k Mach 0.10 (2)
BIGFOIL.COM POLAR EXPORT
goe15k
GOE 15K |  |  |  | Cl Max: | 1.2366 | at alpha= | 13 | deg
XFOIL ncrit=9 |  |  |  | L/D Max: | 31.9433 | at alpha= | 8.5 | deg
Re: | 100000 |  |  | Cd Min: | 0.20423 | at alpha= | 18 | deg
Mach: | 0.1 |  |  | Cl=0 at alpha= | 1.5019 | deg
|  |  |  | @ Cl=0.1, Cd= | 0.050183
|  |  |  | @ Cl=0.4, Cd= | 0.0516
|  |  |  | @ Cl=0.6, Cd= | 0.048643
alpha (deg) | Cl | Cd | Cm | Cl/Cd
-10.5 | -0.5382 | 0.13868 | -0.0239 | -3.8809
-10 | -0.5733 | 0.13319 | -0.0255 | -4.3044
-9.5 | -0.5531 | 0.12662 | -0.0212 | -4.3682
-9 | -0.62 | 0.11933 | -0.0249 | -5.1957
-8.5 | -0.587 | 0.11363 | -0.0187 | -5.1659
-8 | -0.6809 | 0.10507 | -0.0196 | -6.4804
-7.5 | -0.6792 | 0.09832 | -0.0147 | -6.9081
-7 | -0.7324 | 0.09313 | -0.0054 | -7.8643
-6.5 | -0.9106 | 0.0632 | 0.0143 | -14.4082
-6 | -0.93 | 0.05576 | 0.0264 | -16.6786
-5.5 | -0.9395 | 0.0496 | 0.0384 | -18.9415
-3.5 | -0.8515 | 0.03617 | 0.0647 | -23.5416
-3 | -0.7917 | 0.03461 | 0.0632 | -22.8749
-2.5 | -0.735 | 0.03405 | 0.0621 | -21.5859
-2 | -0.6722 | 0.03311 | 0.0592 | -20.302
-1.5 | -0.6083 | 0.03301 | 0.0562 | -18.4277
-1 | -0.2031 | 0.04301 | -0.0189 | -4.7222
-0.5 | -0.1709 | 0.04379 | -0.0161 | -3.9027
0 | -0.1352 | 0.04455 | -0.0141 | -3.0348
0.5 | -0.0861 | 0.04588 | -0.0152 | -1.8766
1 | -0.0455 | 0.04651 | -0.0146 | -0.97828
1.5 | -0.0002 | 0.04785 | -0.015 | -0.0041797
2 | 0.0524 | 0.04891 | -0.017 | 1.0714
2.5 | 0.101 | 0.05021 | -0.0181 | 2.0116
4 | 0.3269 | 0.05148 | -0.0326 | 6.35
4.5 | 0.3854 | 0.05159 | -0.0337 | 7.4704
5 | 0.4565 | 0.05164 | -0.0368 | 8.84
5.5 | 0.5192 | 0.05092 | -0.0376 | 10.1964
6 | 0.6033 | 0.04855 | -0.0404 | 12.4264
6.5 | 0.6829 | 0.04618 | -0.0424 | 14.7878
7 | 0.7609 | 0.04203 | -0.0422 | 18.1037
8.5 | 0.9698 | 0.03036 | -0.0349 | 31.9433
9 | 0.9588 | 0.03371 | -0.0246 | 28.4426
9.5 | 0.9733 | 0.03647 | -0.0187 | 26.6877
10.5 | 1.045 | 0.04069 | -0.0134 | 25.682
11 | 1.0955 | 0.04302 | -0.0127 | 25.4649
11.5 | 1.1523 | 0.04603 | -0.0131 | 25.0337
12 | 1.2004 | 0.05001 | -0.0126 | 24.0032
12.5 | 1.2238 | 0.05399 | -0.0085 | 22.6672
13 | 1.2366 | 0.05965 | -0.0038 | 20.7309
13.5 | 1.2122 | 0.06526 | 0.0056 | 18.5749
14 | 1.1782 | 0.07166 | 0.0144 | 16.4415
14.5 | 1.1283 | 0.07913 | 0.0225 | 14.2588
15 | 1.0817 | 0.08818 | 0.0276 | 12.267
15.5 | 1.014 | 0.09997 | 0.0301 | 10.143
16 | 0.9581 | 0.11316 | 0.0282 | 8.4668
17 | 0.7354 | 0.19034 | -0.0138 | 3.8636
17.5 | 0.7469 | 0.19654 | -0.015 | 3.8002
18 | 0.7444 | 0.20423 | -0.0185 | 3.6449

## 13. Re 100k Mach 0.25 (1)
BIGFOIL.COM POLAR EXPORT
goe15k
GOE 15K |  |  |  | Cl Max: | 1.479 | at alpha= | 8.5 | deg
JavaFoil+Calcfoil stall+Eppler ext transition |  |  |  | L/D Max: | 65.51 | at alpha= | 8.5 | deg
Re: | 100000 |  |  | Cd Min: | 0.01233 | at alpha= | -1 | deg
Mach: | 0.25 |  |  | Cl=0 at alpha= | -4.0612 | deg
|  |  |  | @ Cl=0.1, Cd= | 0.015644
|  |  |  | @ Cl=0.4, Cd= | 0.012387
|  |  |  | @ Cl=0.6, Cd= | 0.013613
alpha (deg) | Cl | Cd | Cm | Cl/Cd
-20 | -0.557 | 0.29941 | -0.009 | -1.86
-19.5 | -0.602 | 0.27299 | -0.01 | -2.205
-19 | -0.644 | 0.25301 | -0.011 | -2.544
-18.5 | -0.681 | 0.2346 | -0.012 | -2.904
-18 | -0.715 | 0.21461 | -0.014 | -3.33
-17.5 | -0.743 | 0.19717 | -0.015 | -3.769
-17 | -0.767 | 0.18826 | -0.016 | -4.072
-16.5 | -0.785 | 0.17533 | -0.018 | -4.475
-16 | -0.797 | 0.15806 | -0.019 | -5.041
-15.5 | -0.803 | 0.14956 | -0.02 | -5.371
-15 | -0.804 | 0.13553 | -0.021 | -5.933
-14.5 | -0.799 | 0.1297 | -0.022 | -6.163
-14 | -0.789 | 0.11952 | -0.023 | -6.598
-13.5 | -0.774 | 0.11128 | -0.025 | -6.951
-13 | -0.754 | 0.10461 | -0.026 | -7.205
-12.5 | -0.729 | 0.09747 | -0.027 | -7.484
-12 | -0.701 | 0.09048 | -0.028 | -7.75
-11.5 | -0.669 | 0.08526 | -0.03 | -7.852
-11 | -0.63 | 0.08065 | -0.031 | -7.817
-10.5 | -0.59 | 0.07562 | -0.032 | -7.805
-10 | -0.549 | 0.07062 | -0.034 | -7.773
-9.5 | -0.506 | 0.06597 | -0.035 | -7.674
-9 | -0.463 | 0.06192 | -0.036 | -7.476
-8.5 | -0.419 | 0.05835 | -0.038 | -7.174
-8 | -0.374 | 0.05445 | -0.039 | -6.862
-7.5 | -0.328 | 0.05259 | -0.041 | -6.234
-7 | -0.282 | 0.04977 | -0.042 | -5.658
-6.5 | -0.235 | 0.0471 | -0.044 | -4.983
-6 | -0.187 | 0.04476 | -0.045 | -4.186
-5.5 | -0.14 | 0.04254 | -0.047 | -3.281
-5 | -0.091 | 0.04063 | -0.048 | -2.251
-4.5 | -0.043 | 0.03891 | -0.05 | -1.105
-4 | 0.006 | 0.03756 | -0.052 | 0.153
-3.5 | 0.067 | 0.01593 | -0.096 | 4.208
-3 | 0.127 | 0.01541 | -0.097 | 8.26
-2.5 | 0.188 | 0.01531 | -0.099 | 12.252
-2 | 0.248 | 0.01521 | -0.101 | 16.311
-1.5 | 0.309 | 0.01419 | -0.103 | 21.767
-1 | 0.369 | 0.01233 | -0.105 | 29.913
-0.5 | 0.429 | 0.01244 | -0.107 | 34.527
0 | 0.478 | 0.01309 | -0.109 | 36.541
0.5 | 0.539 | 0.01328 | -0.111 | 40.541
1 | 0.596 | 0.01353 | -0.113 | 44.047
1.5 | 0.653 | 0.01471 | -0.114 | 44.412
2 | 0.712 | 0.01488 | -0.117 | 47.83
2.5 | 0.768 | 0.01533 | -0.119 | 50.137
3 | 0.827 | 0.01552 | -0.121 | 53.303
3.5 | 0.883 | 0.01594 | -0.123 | 55.378
4 | 0.937 | 0.01637 | -0.124 | 57.218
4.5 | 1.035 | 0.02206 | -0.132 | 46.913
5 | 1.093 | 0.02289 | -0.134 | 47.76
5.5 | 1.151 | 0.02365 | -0.136 | 48.668
6 | 1.208 | 0.02463 | -0.138 | 49.039
6.5 | 1.264 | 0.02014 | -0.14 | 62.767
7 | 1.32 | 0.02092 | -0.142 | 63.077
7.5 | 1.374 | 0.02102 | -0.145 | 65.348
8 | 1.427 | 0.02186 | -0.147 | 65.292
8.5 | 1.479 | 0.02258 | -0.148 | 65.51
9 | 1.239 | 0.06127 | -0.082 | 20.217
9.5 | 1.278 | 0.06541 | -0.082 | 19.535
10 | 1.316 | 0.07075 | -0.083 | 18.598
10.5 | 1.352 | 0.07603 | -0.083 | 17.785
11 | 1.379 | 0.08172 | -0.083 | 16.872
11.5 | 1.399 | 0.08667 | -0.083 | 16.139
12 | 1.414 | 0.09278 | -0.084 | 15.243
12.5 | 1.423 | 0.09985 | -0.084 | 14.253
13 | 1.426 | 0.10775 | -0.084 | 13.237
13.5 | 1.425 | 0.11504 | -0.087 | 12.382

## 14. Re 100k Mach 0.25 (2)
BIGFOIL.COM POLAR EXPORT
goe15k
GOE 15K |  |  |  | Cl Max: | 1.181 | at alpha= | 13 | deg
XFOIL ncrit=9 |  |  |  | L/D Max: | 28.6532 | at alpha= | 8.5 | deg
Re: | 100000 |  |  | Cd Min: | 0.17738 | at alpha= | 18 | deg
Mach: | 0.25 |  |  | Cl=0 at alpha= | 1.4674 | deg
|  |  |  | @ Cl=0.1, Cd= | 0.05129
|  |  |  | @ Cl=0.4, Cd= | 0.052012
|  |  |  | @ Cl=0.6, Cd= | 0.17738
alpha (deg) | Cl | Cd | Cm | Cl/Cd
-10 | -0.5776 | 0.13817 | -0.0271 | -4.1804
-9.5 | -0.5344 | 0.13123 | -0.0208 | -4.0722
-9 | -0.6253 | 0.12446 | -0.027 | -5.0241
-8.5 | -0.5695 | 0.11848 | -0.0191 | -4.8067
-8 | -0.5954 | 0.11094 | -0.0179 | -5.3669
-7.5 | -0.6291 | 0.10408 | -0.0167 | -6.0444
-7 | -0.7415 | 0.09858 | -0.0076 | -7.5218
-6.5 | -0.8741 | 0.06949 | 0.0033 | -12.5788
-6 | -0.8986 | 0.06214 | 0.0147 | -14.4609
-5.5 | -0.9189 | 0.05523 | 0.0272 | -16.6377
-5 | -0.9284 | 0.04933 | 0.0393 | -18.8202
-3.5 | -0.8704 | 0.03835 | 0.0618 | -22.6962
-3 | -0.8179 | 0.03669 | 0.0629 | -22.2922
-2.5 | -0.7612 | 0.03522 | 0.0623 | -21.6127
-2 | -0.6936 | 0.03419 | 0.0592 | -20.2866
-1.5 | -0.6239 | 0.03408 | 0.0556 | -18.3069
-1 | -0.2118 | 0.04368 | -0.0197 | -4.8489
-0.5 | -0.1784 | 0.04448 | -0.0167 | -4.0108
0 | -0.1374 | 0.04518 | -0.0157 | -3.0412
0.5 | -0.091 | 0.04637 | -0.0158 | -1.9625
1 | -0.043 | 0.0475 | -0.0164 | -0.90526
1.5 | 0.003 | 0.04852 | -0.0167 | 0.06183
2.5 | 0.1112 | 0.05161 | -0.0205 | 2.1546
3 | 0.161 | 0.05223 | -0.0215 | 3.0825
3.5 | 0.2779 | 0.05167 | -0.0324 | 5.3784
4 | 0.3396 | 0.05177 | -0.0338 | 6.5598
4.5 | 0.4044 | 0.05203 | -0.0357 | 7.7724
5 | 0.4673 | 0.05197 | -0.0369 | 8.9917
5.5 | 0.5389 | 0.0509 | -0.0385 | 10.5874
6 | 0.6435 | 0.04786 | -0.0435 | 13.4455
6.5 | 0.7054 | 0.04566 | -0.0421 | 15.449
7 | 0.7899 | 0.04074 | -0.0415 | 19.3888
8 | 0.9101 | 0.03369 | -0.0327 | 27.014
8.5 | 0.951 | 0.03319 | -0.0266 | 28.6532
9 | 0.9528 | 0.03633 | -0.0184 | 26.2263
9.5 | 0.9804 | 0.03871 | -0.014 | 25.3268
10 | 1.0178 | 0.0409 | -0.011 | 24.8851
10.5 | 1.0642 | 0.04322 | -0.0093 | 24.6229
11 | 1.1279 | 0.04644 | -0.01 | 24.2873
11.5 | 1.1648 | 0.05012 | -0.007 | 23.2402
12 | 1.18 | 0.0552 | -0.0016 | 21.3768
12.5 | 1.1735 | 0.0604 | 0.0059 | 19.4288
13 | 1.181 | 0.06615 | 0.0104 | 17.8534
13.5 | 1.1427 | 0.07299 | 0.0189 | 15.6556
14 | 1.0995 | 0.08068 | 0.0256 | 13.6279
14.5 | 1.0461 | 0.09008 | 0.0301 | 11.613
15 | 0.9971 | 0.10056 | 0.0314 | 9.9155
15.5 | 0.7965 | 0.14639 | 0.0071 | 5.4409
16 | 0.8078 | 0.15174 | 0.0078 | 5.3236
16.5 | 0.5454 | 0.16449 | 0.0016 | 3.3157
17 | 0.5286 | 0.16779 | -0.0008 | 3.1504
17.5 | 0.5308 | 0.17325 | -0.002 | 3.0638
18 | 0.532 | 0.17738 | -0.0032 | 2.9992

## 15. Re 100k Mach 0.50 (1)
BIGFOIL.COM POLAR EXPORT
goe15k
GOE 15K |  |  |  | Cl Max: | 1.393 | at alpha= | 6.5 | deg
JavaFoil+Calcfoil stall+Eppler ext transition |  |  |  | L/D Max: | 62.224 | at alpha= | 6.5 | deg
Re: | 100000 |  |  | Cd Min: | 0.01326 | at alpha= | -0.5 | deg
Mach: | 0.5 |  |  | Cl=0 at alpha= | -4.0556 | deg
|  |  |  | @ Cl=0.1, Cd= | 0.026932
|  |  |  | @ Cl=0.4, Cd= | 0.015241
|  |  |  | @ Cl=0.6, Cd= | 0.014408
alpha (deg) | Cl | Cd | Cm | Cl/Cd
-20 | -0.846 | 0.34238 | -0.012 | -2.472
-19.5 | -0.821 | 0.33418 | -0.014 | -2.457
-19 | -0.796 | 0.33123 | -0.015 | -2.403
-18.5 | -0.77 | 0.28715 | -0.016 | -2.68
-18 | -0.741 | 0.28728 | -0.016 | -2.579
-17.5 | -0.715 | 0.27502 | -0.017 | -2.599
-17 | -0.689 | 0.27029 | -0.018 | -2.55
-16.5 | -0.663 | 0.26469 | -0.019 | -2.506
-16 | -0.638 | 0.25538 | -0.021 | -2.497
-15.5 | -0.612 | 0.25813 | -0.022 | -2.37
-15 | -0.586 | 0.25277 | -0.023 | -2.318
-14.5 | -0.56 | 0.24357 | -0.024 | -2.298
-14 | -0.534 | 0.24298 | -0.026 | -2.196
-13.5 | -0.508 | 0.23334 | -0.027 | -2.175
-13 | -0.481 | 0.23074 | -0.028 | -2.086
-12.5 | -0.455 | 0.22789 | -0.03 | -1.996
-12 | -0.428 | 0.32991 | -0.031 | -1.299
-11.5 | -0.548 | 0.15759 | -0.032 | -3.479
-11 | -0.589 | 0.11475 | -0.034 | -5.132
-10.5 | -0.583 | 0.09622 | -0.036 | -6.062
-10 | -0.561 | 0.08826 | -0.037 | -6.354
-9.5 | -0.53 | 0.07783 | -0.039 | -6.804
-9 | -0.492 | 0.07019 | -0.04 | -7.013
-8.5 | -0.451 | 0.06416 | -0.042 | -7.022
-8 | -0.406 | 0.05944 | -0.043 | -6.826
-7.5 | -0.359 | 0.05517 | -0.045 | -6.499
-7 | -0.31 | 0.05156 | -0.046 | -6.003
-6.5 | -0.259 | 0.04982 | -0.048 | -5.199
-6 | -0.207 | 0.04694 | -0.05 | -4.418
-5.5 | -0.155 | 0.04442 | -0.051 | -3.487
-5 | -0.102 | 0.0422 | -0.053 | -2.409
-4.5 | -0.048 | 0.04 | -0.054 | -1.196
-4 | 0.006 | 0.03844 | -0.056 | 0.166
-3.5 | 0.061 | 0.03687 | -0.058 | 1.655
-3 | 0.142 | 0.01623 | -0.107 | 8.752
-2.5 | 0.21 | 0.01603 | -0.109 | 13.073
-2 | 0.277 | 0.01606 | -0.112 | 17.253
-1.5 | 0.345 | 0.01592 | -0.114 | 21.683
-1 | 0.413 | 0.01508 | -0.116 | 27.368
-0.5 | 0.48 | 0.01326 | -0.119 | 36.202
0 | 0.533 | 0.01407 | -0.121 | 37.879
0.5 | 0.597 | 0.0144 | -0.123 | 41.481
1 | 0.664 | 0.01457 | -0.126 | 45.558
1.5 | 0.728 | 0.01505 | -0.128 | 48.369
2 | 0.789 | 0.01631 | -0.129 | 48.382
2.5 | 0.855 | 0.01666 | -0.132 | 51.332
3 | 0.916 | 0.0172 | -0.134 | 53.266
3.5 | 0.976 | 0.01802 | -0.136 | 54.155
4 | 1.088 | 0.02386 | -0.145 | 45.587
4.5 | 1.152 | 0.025 | -0.148 | 46.08
5 | 1.215 | 0.02641 | -0.15 | 46.007
5.5 | 1.276 | 0.02757 | -0.152 | 46.298
6 | 1.336 | 0.02212 | -0.155 | 60.409
6.5 | 1.393 | 0.02239 | -0.157 | 62.224
7 | 1.172 | 0.05097 | -0.087 | 23.002
7.5 | 1.213 | 0.05532 | -0.087 | 21.921
8 | 1.25 | 0.06074 | -0.087 | 20.57
8.5 | 1.282 | 0.06643 | -0.087 | 19.295
9 | 1.308 | 0.07232 | -0.087 | 18.086
9.5 | 1.326 | 0.08036 | -0.087 | 16.499
10 | 1.333 | 0.0902 | -0.088 | 14.775
10.5 | 1.321 | 0.10546 | -0.088 | 12.531
11 | 1.168 | 0.17184 | -0.087 | 6.8
11.5 | 0.853 | 0.19594 | -0.089 | 4.351

## 16. Re 100k Mach 0.50 (2)
BIGFOIL.COM POLAR EXPORT
goe15k
GOE 15K |  |  |  | Cl Max: | 1.0573 | at alpha= | 10.5 | deg
XFOIL ncrit=9 |  |  |  | L/D Max: | 25.0339 | at alpha= | 7.5 | deg
Re: | 100000 |  |  | Cd Min: | 0.26019 | at alpha= | 20 | deg
Mach: | 0.5 |  |  | Cl=0 at alpha= | 1.3927 | deg
|  |  |  | @ Cl=0.1, Cd= | 0.053354
|  |  |  | @ Cl=0.4, Cd= | 0.053906
|  |  |  | @ Cl=0.6, Cd= | 0.051399
alpha (deg) | Cl | Cd | Cm | Cl/Cd
-8.5 | -0.5299 | 0.13396 | -0.0208 | -3.9557
-8 | -0.5234 | 0.12746 | -0.0182 | -4.1064
-7.5 | -0.571 | 0.12072 | -0.0197 | -4.73
-7 | -0.6197 | 0.1004 | -0.0309 | -6.1723
-6.5 | -0.6495 | 0.09193 | -0.0291 | -7.0652
-6 | -0.6978 | 0.08406 | -0.0233 | -8.3012
-5.5 | -0.7616 | 0.07688 | -0.0121 | -9.9063
-5 | -0.8118 | 0.0696 | -0.0004 | -11.6638
-4.5 | -0.8536 | 0.06219 | 0.0125 | -13.7257
-3.5 | -0.8827 | 0.05088 | 0.0371 | -17.3487
-3 | -0.8739 | 0.0465 | 0.0478 | -18.7935
-2.5 | -0.846 | 0.04276 | 0.0556 | -19.7848
-2 | -0.7872 | 0.04099 | 0.0576 | -19.2047
-1.5 | -0.721 | 0.03873 | 0.0575 | -18.6161
-1 | -0.6374 | 0.03768 | 0.0535 | -16.9161
-0.5 | -0.5468 | 0.03806 | 0.0477 | -14.3668
0 | -0.1518 | 0.04826 | -0.0216 | -3.1455
0.5 | -0.0937 | 0.05013 | -0.0226 | -1.8691
1 | -0.0432 | 0.05092 | -0.0223 | -0.84839
1.5 | 0.0118 | 0.05171 | -0.0231 | 0.2282
2 | 0.0811 | 0.0535 | -0.0265 | 1.5159
2.5 | 0.1857 | 0.05269 | -0.0344 | 3.5244
3 | 0.257 | 0.05309 | -0.0365 | 4.8408
3.5 | 0.3329 | 0.05366 | -0.0392 | 6.2039
4 | 0.3883 | 0.05387 | -0.0382 | 7.2081
4.5 | 0.4506 | 0.05406 | -0.0381 | 8.3352
5 | 0.5257 | 0.05346 | -0.039 | 9.8335
5.5 | 0.6061 | 0.05123 | -0.0387 | 11.831
6 | 0.6797 | 0.04922 | -0.0372 | 13.8094
6.5 | 0.7749 | 0.04455 | -0.0354 | 17.3939
7.5 | 0.923 | 0.03687 | -0.0226 | 25.0339
8 | 0.9251 | 0.03984 | -0.0125 | 23.2204
8.5 | 0.9467 | 0.04264 | -0.0056 | 22.2022
9 | 0.9879 | 0.04519 | -0.001 | 21.861
9.5 | 1.0306 | 0.04842 | 0.0033 | 21.2846
10 | 1.0567 | 0.05278 | 0.0088 | 20.0208
10.5 | 1.0573 | 0.05844 | 0.0157 | 18.0921
11 | 1.0344 | 0.0655 | 0.0227 | 15.7924
11.5 | 1.0102 | 0.073 | 0.0281 | 13.8384
12 | 0.9706 | 0.08228 | 0.0315 | 11.7963
12.5 | 0.9116 | 0.09481 | 0.0308 | 9.615
13 | 0.8534 | 0.11022 | 0.0252 | 7.7427
13.5 | 0.8042 | 0.12796 | 0.0162 | 6.2848
14 | 0.7799 | 0.14331 | 0.0091 | 5.442
14.5 | 0.7654 | 0.15692 | 0.0032 | 4.8776
15 | 0.767 | 0.16756 | -0.0002 | 4.5775
16 | 0.7696 | 0.20037 | -0.0131 | 3.8409
16.5 | 0.7483 | 0.20693 | -0.02 | 3.6162
17 | 0.7938 | 0.21792 | -0.0174 | 3.6426
17.5 | 0.7715 | 0.22245 | -0.0252 | 3.4682
18.5 | 0.7964 | 0.23758 | -0.0308 | 3.3521
19 | 0.8167 | 0.24543 | -0.0322 | 3.3276
19.5 | 0.834 | 0.25492 | -0.0346 | 3.2716
20 | 0.8378 | 0.26019 | -0.0399 | 3.22

## 17. Re 250k Mach 0.00 (1)
BIGFOIL.COM POLAR EXPORT
goe15k
GOE 15K |  |  |  | Cl Max: | 1.677 | at alpha= | 11.5 | deg
JavaFoil+Calcfoil stall+Eppler ext transition |  |  |  | L/D Max: | 108.191 | at alpha= | 3.5 | deg
Re: | 250000 |  |  | Cd Min: | 0.00697 | at alpha= | -0.5 | deg
Mach: | 0 |  |  | Cl=0 at alpha= | -4.0603 | deg
|  |  |  | @ Cl=0.1, Cd= | 0.011703
|  |  |  | @ Cl=0.4, Cd= | 0.0073009
|  |  |  | @ Cl=0.6, Cd= | 0.0071434
alpha (deg) | Cl | Cd | Cm | Cl/Cd
-20 | -0.867 | 0.19439 | -0.01 | -4.458
-19.5 | -0.876 | 0.18573 | -0.011 | -4.719
-19 | -0.884 | 0.17275 | -0.012 | -5.117
-18.5 | -0.889 | 0.16568 | -0.013 | -5.367
-18 | -0.892 | 0.15336 | -0.015 | -5.817
-17.5 | -0.892 | 0.14629 | -0.016 | -6.099
-17 | -0.889 | 0.13807 | -0.017 | -6.442
-16.5 | -0.884 | 0.13086 | -0.018 | -6.753
-16 | -0.875 | 0.12451 | -0.019 | -7.026
-15.5 | -0.863 | 0.1177 | -0.02 | -7.329
-15 | -0.847 | 0.11161 | -0.021 | -7.589
-14.5 | -0.828 | 0.10459 | -0.022 | -7.915
-14 | -0.806 | 0.09919 | -0.023 | -8.131
-13.5 | -0.782 | 0.09349 | -0.024 | -8.367
-13 | -0.755 | 0.08831 | -0.025 | -8.55
-12.5 | -0.725 | 0.08317 | -0.027 | -8.721
-12 | -0.693 | 0.07826 | -0.028 | -8.855
-11.5 | -0.658 | 0.07373 | -0.029 | -8.931
-11 | -0.619 | 0.07023 | -0.03 | -8.807
-10.5 | -0.578 | 0.06564 | -0.032 | -8.808
-10 | -0.537 | 0.06199 | -0.033 | -8.655
-9.5 | -0.495 | 0.05849 | -0.035 | -8.456
-9 | -0.452 | 0.05508 | -0.036 | -8.198
-8.5 | -0.408 | 0.05176 | -0.038 | -7.884
-8 | -0.364 | 0.04971 | -0.039 | -7.317
-7.5 | -0.319 | 0.04688 | -0.041 | -6.807
-7 | -0.274 | 0.04437 | -0.042 | -6.17
-6.5 | -0.28 | 0.01123 | -0.08 | -24.927
-6 | -0.223 | 0.01104 | -0.082 | -20.232
-5.5 | -0.166 | 0.01088 | -0.084 | -15.286
-5 | -0.109 | 0.01073 | -0.086 | -10.149
-4.5 | -0.051 | 0.01216 | -0.089 | -4.204
-4 | 0.007 | 0.01047 | -0.091 | 0.653
-3.5 | 0.065 | 0.01183 | -0.093 | 5.492
-3 | 0.123 | 0.01162 | -0.096 | 10.609
-2.5 | 0.182 | 0.0115 | -0.098 | 15.801
-2 | 0.24 | 0.01139 | -0.1 | 21.099
-1.5 | 0.298 | 0.00877 | -0.102 | 34.021
-1 | 0.357 | 0.00819 | -0.104 | 43.608
-0.5 | 0.416 | 0.00697 | -0.107 | 59.654
0 | 0.478 | 0.007 | -0.109 | 68.303
0.5 | 0.537 | 0.00701 | -0.111 | 76.571
1 | 0.596 | 0.0071 | -0.113 | 83.934
1.5 | 0.655 | 0.00774 | -0.115 | 84.607
2 | 0.713 | 0.00784 | -0.117 | 90.958
2.5 | 0.772 | 0.00796 | -0.119 | 96.978
3 | 0.813 | 0.00984 | -0.119 | 82.667
3.5 | 0.888 | 0.00821 | -0.124 | 108.191
4 | 0.923 | 0.01023 | -0.123 | 90.233
4.5 | 1.003 | 0.01378 | -0.128 | 72.771
5 | 1.06 | 0.01422 | -0.13 | 74.532
5.5 | 1.116 | 0.01468 | -0.132 | 76.025
6 | 1.172 | 0.01517 | -0.134 | 77.26
6.5 | 1.227 | 0.01567 | -0.136 | 78.299
7 | 1.281 | 0.01619 | -0.138 | 79.13
7.5 | 1.335 | 0.01676 | -0.14 | 79.684
8 | 1.388 | 0.01697 | -0.142 | 81.79
8.5 | 1.44 | 0.02237 | -0.144 | 64.366
9 | 1.491 | 0.02341 | -0.146 | 63.688
9.5 | 1.541 | 0.02433 | -0.148 | 63.337
10 | 1.59 | 0.02484 | -0.149 | 63.988
10.5 | 1.637 | 0.02685 | -0.151 | 60.961
11 | 1.658 | 0.02802 | -0.151 | 59.155
11.5 | 1.677 | 0.02892 | -0.152 | 57.984
12 | 1.409 | 0.07888 | -0.086 | 17.857
12.5 | 1.429 | 0.08348 | -0.087 | 17.115
13 | 1.445 | 0.0886 | -0.088 | 16.312
13.5 | 1.456 | 0.09452 | -0.087 | 15.408
14 | 1.484 | 0.09492 | -0.103 | 15.637
14.5 | 1.492 | 0.10062 | -0.105 | 14.825
15 | 1.489 | 0.10735 | -0.105 | 13.872
15.5 | 1.483 | 0.11439 | -0.104 | 12.962
16 | 1.472 | 0.12199 | -0.103 | 12.069
16.5 | 1.458 | 0.13153 | -0.102 | 11.087

## 18. Re 250k Mach 0.00 (2)
BIGFOIL.COM POLAR EXPORT
goe15k
GOE 15K |  |  |  | Cl Max: | 1.2532 | at alpha= | 16 | deg
XFOIL ncrit=9 |  |  |  | L/D Max: | 52.2569 | at alpha= | 7 | deg
Re: | 250000 |  |  | Cd Min: | 0.22068 | at alpha= | 20 | deg
Mach: | 0 |  |  | Cl=0 at alpha= | -0.91012 | deg
|  |  |  | @ Cl=0.1, Cd= | 0.031643
|  |  |  | @ Cl=0.4, Cd= | 0.032241
|  |  |  | @ Cl=0.6, Cd= | 0.030313
alpha (deg) | Cl | Cd | Cm | Cl/Cd
-12.5 | -0.373 | 0.13134 | -0.0755 | -2.84
-12 | -0.6503 | 0.06591 | -0.1123 | -9.8665
-11.5 | -0.7201 | 0.06017 | -0.1016 | -11.9678
-11 | -0.7835 | 0.05693 | -0.0861 | -13.7625
-10.5 | -0.8318 | 0.05322 | -0.0709 | -15.6295
-10 | -0.8537 | 0.05018 | -0.0595 | -17.0128
-9.5 | -0.8587 | 0.04959 | -0.0495 | -17.316
-9 | -0.87 | 0.04752 | -0.0383 | -18.3081
-8.5 | -0.8782 | 0.04405 | -0.0269 | -19.9364
-8 | -0.8789 | 0.04114 | -0.0171 | -21.3636
-7.5 | -0.8858 | 0.03967 | -0.0056 | -22.3292
-7 | -0.8748 | 0.03861 | 0.0026 | -22.6573
-6 | -0.7888 | 0.03522 | 0.0067 | -22.3964
-5.5 | -0.7815 | 0.03434 | 0.0162 | -22.7577
-5 | -0.7156 | 0.03231 | 0.0133 | -22.1479
-4.5 | -0.6281 | 0.03178 | 0.0066 | -19.764
-4 | -0.6081 | 0.0303 | 0.0127 | -20.0693
-3.5 | -0.5336 | 0.02965 | 0.0083 | -17.9966
-3 | -0.4935 | 0.02914 | 0.0107 | -16.9355
-2.5 | -0.435 | 0.02868 | 0.0093 | -15.1674
-2 | -0.3548 | 0.0283 | 0.0036 | -12.5371
-1.5 | -0.2723 | 0.02753 | -0.0031 | -9.891
-1 | -0.0199 | 0.02935 | -0.0479 | -0.67802
-0.5 | 0.0908 | 0.03159 | -0.0596 | 2.8743
0 | 0.2499 | 0.03251 | -0.0828 | 7.6869
0.5 | 0.3221 | 0.03215 | -0.0865 | 10.0187
1.5 | 0.3768 | 0.03242 | -0.077 | 11.6225
2 | 0.4429 | 0.03191 | -0.0793 | 13.8797
2.5 | 0.5155 | 0.03133 | -0.0827 | 16.4539
3 | 0.5421 | 0.0315 | -0.0776 | 17.2095
4 | 0.6806 | 0.02866 | -0.0816 | 23.7474
4.5 | 0.7954 | 0.02484 | -0.0909 | 32.0209
5 | 0.8632 | 0.02215 | -0.0914 | 38.9707
6.5 | 0.9375 | 0.02101 | -0.0712 | 44.6216
7 | 1.0049 | 0.01923 | -0.0713 | 52.2569
7.5 | 0.9792 | 0.02193 | -0.0567 | 44.6512
8 | 0.9709 | 0.02438 | -0.0462 | 39.8236
8.5 | 0.9696 | 0.02689 | -0.0376 | 36.058
9 | 0.9842 | 0.02879 | -0.0317 | 34.1855
9.5 | 1.0025 | 0.03057 | -0.0265 | 32.7936
10 | 1.0229 | 0.0323 | -0.0217 | 31.6687
10.5 | 1.043 | 0.03414 | -0.0171 | 30.5507
11 | 1.0619 | 0.03617 | -0.0125 | 29.3586
11.5 | 1.0821 | 0.03827 | -0.0083 | 28.2754
12 | 1.104 | 0.0402 | -0.0046 | 27.4627
12.5 | 1.1274 | 0.04227 | -0.001 | 26.6714
13 | 1.1506 | 0.04448 | 0.0022 | 25.8678
13.5 | 1.1761 | 0.04671 | 0.0054 | 25.1788
14 | 1.195 | 0.04908 | 0.0088 | 24.348
14.5 | 1.2178 | 0.05199 | 0.0117 | 23.4237
15 | 1.2343 | 0.05536 | 0.015 | 22.2959
15.5 | 1.2366 | 0.05866 | 0.0189 | 21.0808
16 | 1.2532 | 0.06285 | 0.0214 | 19.9395
16.5 | 1.2304 | 0.06904 | 0.0261 | 17.8216
17 | 1.2075 | 0.07638 | 0.0294 | 15.8091
17.5 | 1.1764 | 0.08501 | 0.0312 | 13.8384
18 | 1.1315 | 0.09638 | 0.0308 | 11.74
18.5 | 1.0758 | 0.11105 | 0.0266 | 9.6875
19 | 1.0042 | 0.13152 | 0.0165 | 7.6353
20 | 0.7865 | 0.22068 | -0.0283 | 3.564

## 19. Re 250k Mach 0.10 (1)
BIGFOIL.COM POLAR EXPORT
goe15k
GOE 15K |  |  |  | Cl Max: | 1.68 | at alpha= | 11.5 | deg
JavaFoil+Calcfoil stall+Eppler ext transition |  |  |  | L/D Max: | 108.507 | at alpha= | 3.5 | deg
Re: | 250000 |  |  | Cd Min: | 0.00698 | at alpha= | -0.5 | deg
Mach: | 0.1 |  |  | Cl=0 at alpha= | -4.0603 | deg
|  |  |  | @ Cl=0.1, Cd= | 0.011753
|  |  |  | @ Cl=0.4, Cd= | 0.0073614
|  |  |  | @ Cl=0.6, Cd= | 0.0071408
alpha (deg) | Cl | Cd | Cm | Cl/Cd
-20 | -0.836 | 0.19391 | -0.01 | -4.311
-19.5 | -0.849 | 0.18415 | -0.011 | -4.61
-19 | -0.86 | 0.17465 | -0.012 | -4.924
-18.5 | -0.868 | 0.16702 | -0.013 | -5.2
-18 | -0.874 | 0.15843 | -0.015 | -5.519
-17.5 | -0.877 | 0.1482 | -0.016 | -5.919
-17 | -0.877 | 0.14139 | -0.017 | -6.204
-16.5 | -0.874 | 0.13243 | -0.018 | -6.599
-16 | -0.867 | 0.12646 | -0.019 | -6.858
-15.5 | -0.857 | 0.1197 | -0.02 | -7.16
-15 | -0.843 | 0.11275 | -0.022 | -7.479
-14.5 | -0.826 | 0.10587 | -0.022 | -7.797
-14 | -0.805 | 0.09993 | -0.023 | -8.056
-13.5 | -0.782 | 0.09425 | -0.024 | -8.297
-13 | -0.756 | 0.08858 | -0.026 | -8.533
-12.5 | -0.726 | 0.08335 | -0.027 | -8.716
-12 | -0.695 | 0.07862 | -0.028 | -8.836
-11.5 | -0.66 | 0.07432 | -0.03 | -8.887
-11 | -0.62 | 0.0703 | -0.03 | -8.825
-10.5 | -0.58 | 0.06603 | -0.032 | -8.787
-10 | -0.539 | 0.06227 | -0.033 | -8.649
-9.5 | -0.496 | 0.05856 | -0.035 | -8.478
-9 | -0.453 | 0.05526 | -0.036 | -8.201
-8.5 | -0.41 | 0.05181 | -0.038 | -7.909
-8 | -0.365 | 0.04977 | -0.039 | -7.339
-7.5 | -0.321 | 0.04695 | -0.041 | -6.827
-7 | -0.275 | 0.0445 | -0.042 | -6.182
-6.5 | -0.229 | 0.04202 | -0.044 | -5.457
-6 | -0.224 | 0.01103 | -0.082 | -20.341
-5.5 | -0.167 | 0.01095 | -0.085 | -15.26
-5 | -0.109 | 0.01072 | -0.087 | -10.202
-4.5 | -0.051 | 0.01216 | -0.089 | -4.223
-4 | 0.007 | 0.01045 | -0.092 | 0.657
-3.5 | 0.065 | 0.01183 | -0.094 | 5.517
-3 | 0.124 | 0.0117 | -0.096 | 10.59
-2.5 | 0.183 | 0.01157 | -0.098 | 15.792
-2 | 0.242 | 0.01147 | -0.101 | 21.063
-1.5 | 0.3 | 0.00879 | -0.103 | 34.145
-1 | 0.359 | 0.00823 | -0.105 | 43.669
-0.5 | 0.418 | 0.00698 | -0.107 | 59.929
0 | 0.48 | 0.007 | -0.109 | 68.587
0.5 | 0.54 | 0.00702 | -0.111 | 76.844
1 | 0.599 | 0.00713 | -0.114 | 84.047
1.5 | 0.658 | 0.00777 | -0.116 | 84.72
2 | 0.717 | 0.00785 | -0.118 | 91.246
2.5 | 0.775 | 0.008 | -0.12 | 96.987
3 | 0.816 | 0.00986 | -0.119 | 82.836
3.5 | 0.892 | 0.00822 | -0.124 | 108.507
4 | 0.928 | 0.01032 | -0.123 | 89.902
4.5 | 1.008 | 0.01384 | -0.128 | 72.821
5 | 1.065 | 0.01428 | -0.13 | 74.571
5.5 | 1.121 | 0.01475 | -0.133 | 76.002
6 | 1.177 | 0.01922 | -0.135 | 61.261
6.5 | 1.233 | 0.01574 | -0.137 | 78.321
7 | 1.287 | 0.0163 | -0.139 | 78.972
7.5 | 1.341 | 0.01686 | -0.14 | 79.572
8 | 1.394 | 0.01711 | -0.143 | 81.473
8.5 | 1.446 | 0.02267 | -0.145 | 63.788
9 | 1.497 | 0.02348 | -0.146 | 63.762
9.5 | 1.547 | 0.02441 | -0.148 | 63.381
10 | 1.596 | 0.0254 | -0.15 | 62.81
10.5 | 1.643 | 0.02196 | -0.152 | 74.82
11 | 1.658 | 0.0283 | -0.151 | 58.572
11.5 | 1.68 | 0.02909 | -0.152 | 57.734
12 | 1.411 | 0.07941 | -0.086 | 17.764
12.5 | 1.43 | 0.08429 | -0.087 | 16.96
13 | 1.445 | 0.08945 | -0.088 | 16.149
13.5 | 1.456 | 0.09444 | -0.089 | 15.413
14 | 1.48 | 0.09605 | -0.103 | 15.409
14.5 | 1.481 | 0.102 | -0.104 | 14.52
15 | 1.478 | 0.10967 | -0.104 | 13.476
15.5 | 1.468 | 0.11728 | -0.103 | 12.519
16 | 1.454 | 0.12529 | -0.102 | 11.609
16.5 | 1.436 | 0.13322 | -0.1 | 10.777

## 20. Re 250k Mach 0.10 (2)
BIGFOIL.COM POLAR EXPORT
goe15k
GOE 15K |  |  |  | Cl Max: | 0.6869 | at alpha= | 4 | deg
XFOIL ncrit=9 |  |  |  | L/D Max: | 24.0259 | at alpha= | 4 | deg
Re: | 250000 |  |  | Cd Min: | 0.13221 | at alpha= | -12.5 | deg
Mach: | 0.1 |  |  | Cl=0 at alpha= | -0.91471 | deg
|  |  |  | @ Cl=0.1, Cd= | 0.031658
|  |  |  | @ Cl=0.4, Cd= | 0.032321
|  |  |  | @ Cl=0.6, Cd= | 0.030403
alpha (deg) | Cl | Cd | Cm | Cl/Cd
-12.5 | -0.3689 | 0.13221 | -0.0758 | -2.7903
-12 | -0.4633 | 0.09917 | -0.093 | -4.6718
-11.5 | -0.6964 | 0.06223 | -0.1051 | -11.1907
-10.5 | -0.8066 | 0.05461 | -0.0768 | -14.7702
-10 | -0.7852 | 0.05241 | -0.0736 | -14.9819
-9.5 | -0.8312 | 0.05138 | -0.0561 | -16.1775
-9 | -0.851 | 0.04878 | -0.0437 | -17.4457
-8.5 | -0.8661 | 0.04496 | -0.0312 | -19.2638
-8 | -0.8827 | 0.04198 | -0.0181 | -21.0267
-7.5 | -0.8858 | 0.04026 | -0.0074 | -22.002
-7 | -0.8722 | 0.03912 | 0.0003 | -22.2955
-6.5 | -0.8604 | 0.03838 | 0.0092 | -22.4179
-6 | -0.7973 | 0.03547 | 0.007 | -22.4782
-5.5 | -0.7832 | 0.03454 | 0.0151 | -22.6752
-5 | -0.7154 | 0.03253 | 0.0121 | -21.992
-4 | -0.6104 | 0.03049 | 0.0123 | -20.0197
-3.5 | -0.5327 | 0.02978 | 0.0073 | -17.8878
-3 | -0.4978 | 0.0293 | 0.0108 | -16.9898
-2.5 | -0.4346 | 0.02876 | 0.0086 | -15.1113
-2 | -0.3532 | 0.0284 | 0.0028 | -12.4366
-1 | -0.0182 | 0.02933 | -0.0486 | -0.62053
-0.5 | 0.0885 | 0.03159 | -0.0592 | 2.8015
0 | 0.253 | 0.03256 | -0.0835 | 7.7703
1.5 | 0.3785 | 0.03249 | -0.0773 | 11.6497
2 | 0.447 | 0.03195 | -0.08 | 13.9906
3 | 0.5465 | 0.03152 | -0.0782 | 17.3382
4 | 0.6869 | 0.02859 | -0.0823 | 24.0259

## 21. Re 250k Mach 0.25 (1)
BIGFOIL.COM POLAR EXPORT
goe15k
GOE 15K |  |  |  | Cl Max: | 1.644 | at alpha= | 10.5 | deg
JavaFoil+Calcfoil stall+Eppler ext transition |  |  |  | L/D Max: | 92.325 | at alpha= | 2 | deg
Re: | 250000 |  |  | Cd Min: | 0.00697 | at alpha= | -1 | deg
Mach: | 0.25 |  |  | Cl=0 at alpha= | -4.0583 | deg
|  |  |  | @ Cl=0.1, Cd= | 0.011923
|  |  |  | @ Cl=0.4, Cd= | 0.0070107
|  |  |  | @ Cl=0.6, Cd= | 0.0071843
alpha (deg) | Cl | Cd | Cm | Cl/Cd
-20 | -0.558 | 0.24709 | -0.01 | -2.259
-19.5 | -0.604 | 0.23063 | -0.011 | -2.618
-19 | -0.646 | 0.21259 | -0.012 | -3.036
-18.5 | -0.683 | 0.1962 | -0.013 | -3.482
-18 | -0.717 | 0.18306 | -0.015 | -3.914
-17.5 | -0.745 | 0.16894 | -0.016 | -4.41
-17 | -0.768 | 0.15808 | -0.017 | -4.86
-16.5 | -0.786 | 0.14754 | -0.018 | -5.329
-16 | -0.798 | 0.13748 | -0.02 | -5.807
-15.5 | -0.805 | 0.12848 | -0.021 | -6.265
-15 | -0.806 | 0.12075 | -0.022 | -6.672
-14.5 | -0.8 | 0.11164 | -0.023 | -7.169
-14 | -0.789 | 0.10496 | -0.023 | -7.516
-13.5 | -0.774 | 0.09816 | -0.025 | -7.885
-13 | -0.754 | 0.09222 | -0.026 | -8.176
-12.5 | -0.73 | 0.08654 | -0.027 | -8.434
-12 | -0.702 | 0.08133 | -0.029 | -8.628
-11.5 | -0.67 | 0.07608 | -0.03 | -8.805
-11 | -0.631 | 0.07213 | -0.032 | -8.747
-10.5 | -0.591 | 0.06764 | -0.033 | -8.732
-10 | -0.549 | 0.06321 | -0.034 | -8.691
-9.5 | -0.507 | 0.05957 | -0.036 | -8.505
-9 | -0.463 | 0.05588 | -0.037 | -8.293
-8.5 | -0.419 | 0.05283 | -0.038 | -7.931
-8 | -0.374 | 0.04944 | -0.04 | -7.568
-7.5 | -0.328 | 0.04752 | -0.042 | -6.908
-7 | -0.282 | 0.04478 | -0.043 | -6.298
-6.5 | -0.235 | 0.04238 | -0.045 | -5.548
-6 | -0.23 | 0.01116 | -0.085 | -20.634
-5.5 | -0.172 | 0.01105 | -0.087 | -15.529
-5 | -0.112 | 0.01085 | -0.089 | -10.349
-4.5 | -0.053 | 0.01066 | -0.092 | -4.955
-4 | 0.007 | 0.01057 | -0.094 | 0.667
-3.5 | 0.067 | 0.012 | -0.096 | 5.589
-3 | 0.127 | 0.01186 | -0.099 | 10.73
-2.5 | 0.188 | 0.01173 | -0.101 | 15.995
-2 | 0.248 | 0.01161 | -0.103 | 21.367
-1.5 | 0.309 | 0.01029 | -0.106 | 30.007
-1 | 0.369 | 0.00697 | -0.108 | 52.951
-0.5 | 0.43 | 0.00705 | -0.11 | 60.912
0 | 0.494 | 0.00707 | -0.112 | 69.849
0.5 | 0.555 | 0.00714 | -0.115 | 77.62
1 | 0.616 | 0.0072 | -0.117 | 85.454
1.5 | 0.677 | 0.00787 | -0.119 | 86.027
2 | 0.736 | 0.00798 | -0.121 | 92.325
2.5 | 0.781 | 0.00986 | -0.121 | 79.184
3 | 0.857 | 0.00993 | -0.125 | 86.313
3.5 | 0.896 | 0.01027 | -0.125 | 87.262
4 | 0.95 | 0.01061 | -0.126 | 89.515
4.5 | 1.035 | 0.01417 | -0.132 | 73.034
5 | 1.093 | 0.01465 | -0.134 | 74.614
5.5 | 1.151 | 0.01517 | -0.136 | 75.889
6 | 1.208 | 0.01997 | -0.138 | 60.503
6.5 | 1.264 | 0.01624 | -0.14 | 77.827
7 | 1.32 | 0.01687 | -0.142 | 78.243
7.5 | 1.374 | 0.01708 | -0.145 | 80.435
8 | 1.427 | 0.01774 | -0.147 | 80.429
8.5 | 1.479 | 0.02376 | -0.148 | 62.258
9 | 1.53 | 0.02475 | -0.15 | 61.809
9.5 | 1.579 | 0.02585 | -0.152 | 61.095
10 | 1.627 | 0.02708 | -0.154 | 60.066
10.5 | 1.644 | 0.02914 | -0.153 | 56.422
11 | 1.382 | 0.07199 | -0.087 | 19.203
11.5 | 1.402 | 0.07676 | -0.087 | 18.267
12 | 1.418 | 0.08177 | -0.088 | 17.338
12.5 | 1.426 | 0.08785 | -0.087 | 16.234
13 | 1.429 | 0.09357 | -0.088 | 15.274
13.5 | 1.435 | 0.09768 | -0.098 | 14.695
14 | 1.426 | 0.10586 | -0.1 | 13.471
14.5 | 1.406 | 0.11462 | -0.099 | 12.27
15 | 1.377 | 0.12214 | -0.096 | 11.275
15.5 | 1.343 | 0.13211 | -0.095 | 10.164

## 22. Re 250k Mach 0.25 (2)
BIGFOIL.COM POLAR EXPORT
goe15k
GOE 15K |  |  |  | Cl Max: | 1.1869 | at alpha= | 14 | deg
XFOIL ncrit=9 |  |  |  | L/D Max: | 53.1069 | at alpha= | 6.5 | deg
Re: | 250000 |  |  | Cd Min: | 0.22769 | at alpha= | 20 | deg
Mach: | 0.25 |  |  | Cl=0 at alpha= | -0.97314 | deg
|  |  |  | @ Cl=0.1, Cd= | 0.030713
|  |  |  | @ Cl=0.4, Cd= | 0.032759
|  |  |  | @ Cl=0.6, Cd= | 0.031173
alpha (deg) | Cl | Cd | Cm | Cl/Cd
-12.5 | -0.3458 | 0.13618 | -0.0786 | -2.5393
-12 | -0.3424 | 0.12758 | -0.0848 | -2.6838
-11 | -0.4822 | 0.08157 | -0.105 | -5.9115
-10.5 | -0.5391 | 0.06892 | -0.1109 | -7.8221
-10 | -0.6169 | 0.06112 | -0.1038 | -10.0933
-9.5 | -0.6811 | 0.05727 | -0.0891 | -11.8928
-9 | -0.7463 | 0.05475 | -0.0703 | -13.6311
-8.5 | -0.7894 | 0.05026 | -0.0548 | -15.7063
-7.5 | -0.8581 | 0.04419 | -0.0225 | -19.4184
-7 | -0.8423 | 0.04238 | -0.0152 | -19.8749
-6.5 | -0.8196 | 0.04031 | -0.0079 | -20.3324
-6 | -0.8214 | 0.0375 | 0.0033 | -21.904
-5.5 | -0.7835 | 0.03607 | 0.0073 | -21.7217
-5 | -0.7101 | 0.03393 | 0.0044 | -20.9284
-4.5 | -0.6927 | 0.03273 | 0.012 | -21.1641
-4 | -0.6248 | 0.03197 | 0.0102 | -19.5433
-3.5 | -0.5585 | 0.0305 | 0.0077 | -18.3115
-3 | -0.5094 | 0.02997 | 0.0089 | -16.997
-2.5 | -0.4303 | 0.02924 | 0.0041 | -14.7161
-2 | -0.347 | 0.02896 | -0.0015 | -11.982
-1 | -0.0074 | 0.02931 | -0.0529 | -0.25247
0 | 0.2681 | 0.03291 | -0.0872 | 8.1465
1 | 0.3288 | 0.03319 | -0.0784 | 9.9066
1.5 | 0.3937 | 0.03278 | -0.0801 | 12.0104
2.5 | 0.4958 | 0.03244 | -0.0784 | 15.2836
3.5 | 0.6167 | 0.03097 | -0.079 | 19.9128
4.5 | 0.7669 | 0.02706 | -0.083 | 28.3407
5.5 | 0.8716 | 0.02333 | -0.0773 | 37.3596
6 | 0.8953 | 0.02318 | -0.07 | 38.6238
6.5 | 1.0085 | 0.01899 | -0.0767 | 53.1069
7 | 0.9785 | 0.0216 | -0.0603 | 45.3009
7.5 | 0.964 | 0.02425 | -0.0481 | 39.7526
8.5 | 0.9631 | 0.02939 | -0.0304 | 32.7696
9 | 0.9808 | 0.03132 | -0.0247 | 31.3155
9.5 | 0.9983 | 0.03338 | -0.0191 | 29.9071
10 | 1.0186 | 0.03539 | -0.014 | 28.7821
10.5 | 1.0389 | 0.03751 | -0.0091 | 27.6966
11 | 1.0595 | 0.0398 | -0.0045 | 26.6206
11.5 | 1.0849 | 0.04181 | -0.0004 | 25.9483
12 | 1.1094 | 0.04415 | 0.0035 | 25.128
12.5 | 1.1318 | 0.04661 | 0.0074 | 24.2823
13 | 1.1525 | 0.04949 | 0.0113 | 23.2875
13.5 | 1.1722 | 0.0527 | 0.0152 | 22.2429
14 | 1.1869 | 0.05665 | 0.0189 | 20.9515
14.5 | 1.1769 | 0.0622 | 0.024 | 18.9212
15 | 1.1615 | 0.06886 | 0.0283 | 16.8676
15.5 | 1.1481 | 0.07463 | 0.0311 | 15.3839
16 | 1.1098 | 0.08474 | 0.0328 | 13.0965
16.5 | 1.0931 | 0.09233 | 0.0329 | 11.8391
17 | 1.0473 | 0.10519 | 0.0297 | 9.9563
18 | 0.8166 | 0.17631 | -0.0083 | 4.6316
18.5 | 0.778 | 0.204 | -0.0202 | 3.8137
19.5 | 0.7985 | 0.21839 | -0.0243 | 3.6563
20 | 0.7941 | 0.22769 | -0.0313 | 3.4876

## 23. Re 250k Mach 0.50 (1)
BIGFOIL.COM POLAR EXPORT
goe15k
GOE 15K |  |  |  | Cl Max: | 1.546 | at alpha= | 8 | deg
JavaFoil+Calcfoil stall+Eppler ext transition |  |  |  | L/D Max: | 83.673 | at alpha= | 3.5 | deg
Re: | 250000 |  |  | Cd Min: | 0.00729 | at alpha= | -0.5 | deg
Mach: | 0.5 |  |  | Cl=0 at alpha= | -4.0597 | deg
|  |  |  | @ Cl=0.1, Cd= | 0.01267
|  |  |  | @ Cl=0.4, Cd= | 0.0098591
|  |  |  | @ Cl=0.6, Cd= | 0.0091233
alpha (deg) | Cl | Cd | Cm | Cl/Cd
-20 | -0.847 | 0.26399 | -0.012 | -3.208
-19.5 | -0.822 | 0.25842 | -0.014 | -3.18
-19 | -0.796 | 0.25391 | -0.015 | -3.136
-18.5 | -0.772 | 0.23919 | -0.017 | -3.229
-18 | -0.742 | 0.22618 | -0.017 | -3.28
-17.5 | -0.715 | 0.21733 | -0.017 | -3.291
-17 | -0.689 | 0.21265 | -0.019 | -3.242
-16.5 | -0.664 | 0.20739 | -0.02 | -3.2
-16 | -0.638 | 0.19919 | -0.021 | -3.202
-15.5 | -0.612 | 0.19681 | -0.022 | -3.109
-15 | -0.586 | 0.19258 | -0.023 | -3.043
-14.5 | -0.56 | 0.18522 | -0.025 | -3.023
-14 | -0.534 | 0.18105 | -0.026 | -2.948
-13.5 | -0.508 | 0.17772 | -0.027 | -2.856
-13 | -0.481 | 0.17731 | -0.028 | -2.715
-12.5 | -0.455 | 0.17048 | -0.03 | -2.668
-12 | -0.428 | 0.23953 | -0.031 | -1.789
-11.5 | -0.548 | 0.12214 | -0.032 | -4.489
-11 | -0.589 | 0.09334 | -0.034 | -6.31
-10.5 | -0.583 | 0.0806 | -0.036 | -7.238
-10 | -0.561 | 0.07435 | -0.037 | -7.544
-9.5 | -0.53 | 0.06759 | -0.039 | -7.838
-9 | -0.493 | 0.0617 | -0.041 | -7.983
-8.5 | -0.451 | 0.05691 | -0.042 | -7.922
-8 | -0.406 | 0.05296 | -0.044 | -7.668
-7.5 | -0.359 | 0.04929 | -0.046 | -7.279
-7 | -0.31 | 0.04622 | -0.047 | -6.703
-6.5 | -0.259 | 0.04435 | -0.049 | -5.847
-6 | -0.208 | 0.04181 | -0.051 | -4.968
-5.5 | -0.155 | 0.0396 | -0.053 | -3.918
-5 | -0.125 | 0.01135 | -0.1 | -11.005
-4.5 | -0.059 | 0.01115 | -0.102 | -5.273
-4 | 0.008 | 0.01106 | -0.105 | 0.711
-3.5 | 0.075 | 0.01276 | -0.108 | 5.862
-3 | 0.142 | 0.01252 | -0.11 | 11.352
-2.5 | 0.21 | 0.01238 | -0.113 | 16.932
-2 | 0.277 | 0.01226 | -0.115 | 22.615
-1.5 | 0.345 | 0.01214 | -0.118 | 28.428
-1 | 0.413 | 0.00932 | -0.121 | 44.272
-0.5 | 0.48 | 0.00729 | -0.123 | 65.86
0 | 0.552 | 0.00739 | -0.126 | 74.679
0.5 | 0.606 | 0.00934 | -0.125 | 64.899
1 | 0.674 | 0.0095 | -0.128 | 71.004
1.5 | 0.738 | 0.00975 | -0.13 | 75.697
2 | 0.799 | 0.01059 | -0.131 | 75.426
2.5 | 0.866 | 0.01079 | -0.134 | 80.255
3 | 0.927 | 0.01118 | -0.136 | 82.923
3.5 | 0.987 | 0.0118 | -0.137 | 83.673
4 | 1.088 | 0.01537 | -0.145 | 70.777
4.5 | 1.152 | 0.01598 | -0.148 | 72.056
5 | 1.215 | 0.01646 | -0.15 | 73.809
5.5 | 1.276 | 0.01716 | -0.152 | 74.394
6 | 1.336 | 0.01788 | -0.155 | 74.708
6.5 | 1.393 | 0.01836 | -0.157 | 75.902
7 | 1.448 | 0.01928 | -0.159 | 75.098
7.5 | 1.499 | 0.02027 | -0.162 | 73.947
8 | 1.546 | 0.02779 | -0.164 | 55.612
8.5 | 1.285 | 0.05784 | -0.091 | 22.21
9 | 1.31 | 0.0627 | -0.09 | 20.898
9.5 | 1.327 | 0.06966 | -0.089 | 19.054
10 | 1.334 | 0.07666 | -0.09 | 17.402
10.5 | 1.322 | 0.08666 | -0.089 | 15.258
11 | 1.169 | 0.13238 | -0.088 | 8.831
11.5 | 0.854 | 0.15161 | -0.092 | 5.631
12 | 0.879 | 0.16818 | -0.089 | 5.227
12.5 | 0.906 | 0.17957 | -0.09 | 5.043
13 | 0.932 | 0.18512 | -0.091 | 5.037

## 24. Re 250k Mach 0.50 (2)
BIGFOIL.COM POLAR EXPORT
goe15k
GOE 15K |  |  |  | Cl Max: | 1.0675 | at alpha= | 11.5 | deg
XFOIL ncrit=9 |  |  |  | L/D Max: | 39.9834 | at alpha= | 6 | deg
Re: | 250000 |  |  | Cd Min: | 0.18773 | at alpha= | 16.5 | deg
Mach: | 0.5 |  |  | Cl=0 at alpha= | -0.16778 | deg
|  |  |  | @ Cl=0.1, Cd= | 0.033949
|  |  |  | @ Cl=0.4, Cd= | 0.035423
|  |  |  | @ Cl=0.6, Cd= | 0.034198
alpha (deg) | Cl | Cd | Cm | Cl/Cd
-9.5 | -0.3236 | 0.1062 | -0.0947 | -3.0471
-9 | -0.3421 | 0.09699 | -0.097 | -3.5272
-8.5 | -0.3668 | 0.08582 | -0.1024 | -4.2741
-8 | -0.4314 | 0.07528 | -0.1022 | -5.7306
-7.5 | -0.5469 | 0.0608 | -0.0999 | -8.9951
-7 | -0.5942 | 0.05569 | -0.0884 | -10.6698
-6.5 | -0.6607 | 0.05415 | -0.0672 | -12.2013
-6 | -0.6819 | 0.05065 | -0.054 | -13.463
-5.5 | -0.7159 | 0.04749 | -0.0371 | -15.0748
-5 | -0.7243 | 0.04305 | -0.0235 | -16.8246
-4.5 | -0.7327 | 0.03991 | -0.0089 | -18.3588
-4 | -0.6924 | 0.03701 | -0.0028 | -18.7085
-3.5 | -0.639 | 0.03514 | 0.0014 | -18.1844
-3 | -0.5802 | 0.03316 | 0.003 | -17.497
-2.5 | -0.4843 | 0.03205 | -0.0019 | -15.1108
-2 | -0.422 | 0.03119 | -0.0017 | -13.53
-1.5 | -0.3526 | 0.03073 | -0.0023 | -11.4741
-1 | -0.2619 | 0.03011 | -0.0073 | -8.6981
0 | 0.0528 | 0.03339 | -0.0486 | 1.5813
0.5 | 0.2504 | 0.03573 | -0.0769 | 7.0081
1 | 0.3426 | 0.0354 | -0.0828 | 9.678
2 | 0.4428 | 0.03544 | -0.0781 | 12.4944
2.5 | 0.4935 | 0.03532 | -0.0756 | 13.9723
3.5 | 0.6273 | 0.03391 | -0.075 | 18.499
4 | 0.6943 | 0.03243 | -0.0737 | 21.4092
4.5 | 0.755 | 0.03101 | -0.0709 | 24.347
6 | 0.9652 | 0.02414 | -0.0621 | 39.9834
6.5 | 0.9547 | 0.02623 | -0.0479 | 36.3973
7 | 0.9423 | 0.02931 | -0.0356 | 32.1494
7.5 | 0.9329 | 0.03273 | -0.0248 | 28.5029
8 | 0.944 | 0.03544 | -0.0169 | 26.6366
8.5 | 0.9616 | 0.038 | -0.01 | 25.3053
9 | 0.9811 | 0.04064 | -0.0035 | 24.1412
9.5 | 1.0034 | 0.0433 | 0.0026 | 23.1732
10 | 1.0271 | 0.04619 | 0.0085 | 22.2364
10.5 | 1.0491 | 0.04947 | 0.0142 | 21.2068
11 | 1.0664 | 0.0535 | 0.0199 | 19.9327
11.5 | 1.0675 | 0.05887 | 0.0255 | 18.1332
12 | 1.0489 | 0.06623 | 0.0305 | 15.8372
12.5 | 1.0183 | 0.07523 | 0.0334 | 13.5358
13 | 0.9824 | 0.08572 | 0.0335 | 11.4606
13.5 | 0.9395 | 0.09854 | 0.03 | 9.5342
14 | 0.8923 | 0.114 | 0.0226 | 7.8272
14.5 | 0.8645 | 0.12718 | 0.0162 | 6.7975
15 | 0.8073 | 0.14996 | 0.0036 | 5.3834
15.5 | 0.7958 | 0.16215 | -0.0015 | 4.9078
16 | 0.784 | 0.17611 | -0.008 | 4.4518
16.5 | 0.7823 | 0.18773 | -0.0129 | 4.1672

## 25. Re 500k Mach 0.00 (1)
BIGFOIL.COM POLAR EXPORT
goe15k
GOE 15K |  |  |  | Cl Max: | 1.767 | at alpha= | 14 | deg
JavaFoil+Calcfoil stall+Eppler ext transition |  |  |  | L/D Max: | 156.024 | at alpha= | 4 | deg
Re: | 500000 |  |  | Cd Min: | 0.00513 | at alpha= | -0.5 | deg
Mach: | 0 |  |  | Cl=0 at alpha= | -4.0603 | deg
|  |  |  | @ Cl=0.1, Cd= | 0.0096395
|  |  |  | @ Cl=0.4, Cd= | 0.005381
|  |  |  | @ Cl=0.6, Cd= | 0.0052198
alpha (deg) | Cl | Cd | Cm | Cl/Cd
-20 | -0.868 | 0.17717 | -0.01 | -4.899
-19.5 | -0.878 | 0.16725 | -0.011 | -5.248
-19 | -0.885 | 0.15752 | -0.013 | -5.62
-18.5 | -0.891 | 0.1518 | -0.014 | -5.868
-18 | -0.893 | 0.14275 | -0.015 | -6.259
-17.5 | -0.894 | 0.13628 | -0.016 | -6.558
-17 | -0.891 | 0.12851 | -0.017 | -6.933
-16.5 | -0.885 | 0.12086 | -0.019 | -7.324
-16 | -0.876 | 0.11452 | -0.02 | -7.652
-15.5 | -0.864 | 0.10842 | -0.021 | -7.97
-15 | -0.848 | 0.10329 | -0.022 | -8.214
-14.5 | -0.829 | 0.09818 | -0.023 | -8.444
-14 | -0.807 | 0.09251 | -0.024 | -8.727
-13.5 | -0.783 | 0.08744 | -0.025 | -8.958
-13 | -0.756 | 0.08273 | -0.026 | -9.138
-12.5 | -0.726 | 0.07799 | -0.028 | -9.313
-12 | -0.694 | 0.07355 | -0.029 | -9.435
-11.5 | -0.659 | 0.06932 | -0.03 | -9.513
-11 | -0.619 | 0.06597 | -0.031 | -9.389
-10.5 | -0.579 | 0.06181 | -0.033 | -9.37
-10 | -0.537 | 0.05847 | -0.034 | -9.192
-9.5 | -0.495 | 0.055 | -0.036 | -9.008
-9 | -0.452 | 0.05183 | -0.037 | -8.728
-8.5 | -0.501 | 0.00964 | -0.07 | -52
-8 | -0.447 | 0.00992 | -0.073 | -45.061
-7.5 | -0.392 | 0.00975 | -0.075 | -40.206
-7 | -0.336 | 0.00953 | -0.077 | -35.287
-6.5 | -0.28 | 0.00934 | -0.08 | -29.979
-6 | -0.223 | 0.00912 | -0.082 | -24.501
-5.5 | -0.166 | 0.00903 | -0.084 | -18.415
-5 | -0.109 | 0.0088 | -0.087 | -12.378
-4.5 | -0.051 | 0.01013 | -0.089 | -5.047
-4 | 0.007 | 0.00859 | -0.091 | 0.795
-3.5 | 0.065 | 0.00973 | -0.093 | 6.678
-3 | 0.123 | 0.00958 | -0.096 | 12.873
-2.5 | 0.182 | 0.00943 | -0.098 | 19.275
-2 | 0.24 | 0.00939 | -0.1 | 25.605
-1.5 | 0.299 | 0.00647 | -0.102 | 46.148
-1 | 0.358 | 0.00604 | -0.104 | 59.164
-0.5 | 0.416 | 0.00513 | -0.107 | 81.123
0 | 0.478 | 0.00514 | -0.109 | 92.947
0.5 | 0.537 | 0.00521 | -0.111 | 103.091
1 | 0.596 | 0.00519 | -0.113 | 114.823
1.5 | 0.655 | 0.00563 | -0.115 | 116.365
2 | 0.713 | 0.00571 | -0.117 | 124.966
2.5 | 0.772 | 0.00578 | -0.119 | 133.4
3 | 0.83 | 0.00704 | -0.122 | 117.81
3.5 | 0.888 | 0.00596 | -0.124 | 149.087
4 | 0.945 | 0.00606 | -0.126 | 156.024
4.5 | 1.003 | 0.01178 | -0.128 | 85.1
5 | 1.06 | 0.01218 | -0.13 | 87.031
5.5 | 1.116 | 0.01259 | -0.132 | 88.664
6 | 1.172 | 0.01301 | -0.134 | 90.068
6.5 | 1.227 | 0.01344 | -0.136 | 91.266
7 | 1.281 | 0.01391 | -0.138 | 92.102
7.5 | 1.335 | 0.01437 | -0.14 | 92.895
8 | 1.388 | 0.01465 | -0.142 | 94.774
8.5 | 1.44 | 0.01948 | -0.144 | 73.936
9 | 1.491 | 0.02018 | -0.146 | 73.877
9.5 | 1.541 | 0.02094 | -0.148 | 73.598
10 | 1.59 | 0.02152 | -0.149 | 73.881
10.5 | 1.637 | 0.02307 | -0.151 | 70.975
11 | 1.676 | 0.02389 | -0.153 | 70.168
11.5 | 1.71 | 0.02463 | -0.155 | 69.405
12 | 1.739 | 0.02579 | -0.156 | 67.423
12.5 | 1.741 | 0.02724 | -0.156 | 63.917
13 | 1.75 | 0.02861 | -0.157 | 61.182
13.5 | 1.76 | 0.02957 | -0.158 | 59.52
14 | 1.767 | 0.0321 | -0.159 | 55.042
14.5 | 1.763 | 0.03461 | -0.16 | 50.934
15 | 1.754 | 0.03697 | -0.16 | 47.449
15.5 | 1.734 | 0.04159 | -0.16 | 41.682
16 | 1.581 | 0.07558 | -0.14 | 20.913
16.5 | 1.535 | 0.09168 | -0.133 | 16.741
17 | 1.48 | 0.11349 | -0.122 | 13.039
17.5 | 1.45 | 0.12443 | -0.118 | 11.651
18 | 1.419 | 0.13722 | -0.114 | 10.341
18.5 | 1.39 | 0.14864 | -0.111 | 9.348
19 | 1.361 | 0.1581 | -0.11 | 8.607

## 26. Re 500k Mach 0.00 (2)
BIGFOIL.COM POLAR EXPORT
goe15k
GOE 15K |  |  |  | Cl Max: | 1.2742 | at alpha= | 17 | deg
XFOIL ncrit=9 |  |  |  | L/D Max: | 91.415 | at alpha= | 4 | deg
Re: | 500000 |  |  | Cd Min: | 0.20738 | at alpha= | -19 | deg
Mach: | 0 |  |  | Cl=0 at alpha= | -1.2902 | deg
|  |  |  | @ Cl=0.1, Cd= | 0.015702
|  |  |  | @ Cl=0.4, Cd= | 0.016741
|  |  |  | @ Cl=0.6, Cd= | 0.016227
alpha (deg) | Cl | Cd | Cm | Cl/Cd
-19 | -0.4251 | 0.20738 | -0.0541 | -2.0499
-18.5 | -0.4082 | 0.20042 | -0.0584 | -2.0367
-18 | -0.3988 | 0.19037 | -0.0649 | -2.0949
-17.5 | -0.3714 | 0.18547 | -0.0693 | -2.0025
-17 | -0.3653 | 0.1749 | -0.0786 | -2.0886
-16 | -0.7161 | 0.07855 | -0.1151 | -9.1165
-15.5 | -0.7868 | 0.05726 | -0.1322 | -13.7408
-15 | -0.8209 | 0.04656 | -0.1381 | -17.631
-14.5 | -0.8357 | 0.0398 | -0.139 | -20.9975
-14 | -0.8467 | 0.03573 | -0.1342 | -23.6972
-13.5 | -0.8261 | 0.0336 | -0.1321 | -24.5863
-13 | -0.7967 | 0.03154 | -0.1309 | -25.26
-12.5 | -0.7955 | 0.02971 | -0.1227 | -26.7755
-12 | -0.7675 | 0.02716 | -0.1202 | -28.2585
-11.5 | -0.7563 | 0.02668 | -0.1125 | -28.3471
-11 | -0.7207 | 0.02581 | -0.1098 | -27.9233
-10.5 | -0.6798 | 0.02416 | -0.1083 | -28.1374
-10 | -0.6773 | 0.02427 | -0.098 | -27.9069
-9.5 | -0.6394 | 0.0237 | -0.0949 | -26.9789
-9 | -0.5888 | 0.02209 | -0.0952 | -26.6546
-8.5 | -0.5531 | 0.02163 | -0.0915 | -25.571
-6.5 | -0.461 | 0.02017 | -0.0664 | -22.8557
-6 | -0.4041 | 0.01909 | -0.0675 | -21.1682
-5.5 | -0.4168 | 0.01993 | -0.0535 | -20.9132
-5 | -0.3761 | 0.01967 | -0.0508 | -19.1205
-4.5 | -0.3195 | 0.01867 | -0.0516 | -17.113
-4 | -0.2622 | 0.01807 | -0.0524 | -14.5102
-3.5 | -0.2815 | 0.01931 | -0.0372 | -14.5779
-3 | -0.2232 | 0.01879 | -0.0382 | -11.8787
-2.5 | -0.1572 | 0.01811 | -0.0407 | -8.6803
-2 | -0.0894 | 0.01697 | -0.0442 | -5.2681
-1.5 | -0.0258 | 0.01628 | -0.0464 | -1.5848
-1 | 0.0357 | 0.01545 | -0.0481 | 2.3107
-0.5 | 0.2448 | 0.01627 | -0.0826 | 15.0461
0 | 0.3267 | 0.0166 | -0.0877 | 19.6807
0.5 | 0.4414 | 0.01682 | -0.1006 | 26.2426
1 | 0.5645 | 0.01639 | -0.1154 | 34.4417
1.5 | 0.6693 | 0.01591 | -0.1265 | 42.0679
2 | 0.8037 | 0.01441 | -0.1438 | 55.7738
2.5 | 0.9162 | 0.01318 | -0.1564 | 69.5144
3 | 1.0136 | 0.01179 | -0.1656 | 85.9712
3.5 | 1.0472 | 0.01153 | -0.161 | 90.8239
4 | 1.0595 | 0.01159 | -0.1517 | 91.415
4.5 | 1.0674 | 0.0117 | -0.1413 | 91.2308
5 | 1.0556 | 0.01215 | -0.1266 | 86.8807
5.5 | 1.0271 | 0.01331 | -0.1085 | 77.1675
6 | 0.9741 | 0.01579 | -0.0867 | 61.6909
6.5 | 0.9592 | 0.01778 | -0.0736 | 53.9483
7 | 0.9571 | 0.01965 | -0.0635 | 48.7074
7.5 | 0.9621 | 0.02149 | -0.0551 | 44.7697
8 | 0.9802 | 0.02288 | -0.0492 | 42.8409
8.5 | 1.0009 | 0.02423 | -0.0439 | 41.3083
9 | 1.0242 | 0.02552 | -0.0391 | 40.1332
9.5 | 1.0487 | 0.0268 | -0.0347 | 39.1306
10 | 1.0735 | 0.0281 | -0.0304 | 38.2028
10.5 | 1.0988 | 0.02942 | -0.0264 | 37.3487
11 | 1.1236 | 0.03081 | -0.0224 | 36.4687
11.5 | 1.1449 | 0.03249 | -0.0181 | 35.2385
12 | 1.1628 | 0.03446 | -0.0135 | 33.7435
12.5 | 1.1873 | 0.036 | -0.01 | 32.9806
13 | 1.201 | 0.0384 | -0.0054 | 31.276
13.5 | 1.218 | 0.04064 | -0.0014 | 29.9705
14 | 1.2354 | 0.04289 | 0.0022 | 28.8039
14.5 | 1.2424 | 0.0461 | 0.0066 | 26.9501
15 | 1.2533 | 0.04909 | 0.0103 | 25.5307
15.5 | 1.2647 | 0.05213 | 0.0135 | 24.2605
16 | 1.266 | 0.05624 | 0.0171 | 22.5107
16.5 | 1.2721 | 0.06009 | 0.0199 | 21.1699
17 | 1.2742 | 0.06451 | 0.0223 | 19.752
17.5 | 1.2739 | 0.0694 | 0.0245 | 18.3559
18 | 1.2717 | 0.07474 | 0.0257 | 17.015
18.5 | 1.2654 | 0.08076 | 0.0265 | 15.6686
19 | 1.2493 | 0.08826 | 0.027 | 14.1548
19.5 | 1.2317 | 0.09654 | 0.0262 | 12.7584
20 | 1.2112 | 0.106 | 0.0235 | 11.4264

## 27. Re 500k Mach 0.10 (1)
BIGFOIL.COM POLAR EXPORT
goe15k
GOE 15K |  |  |  | Cl Max: | 1.76 | at alpha= | 14 | deg
JavaFoil+Calcfoil stall+Eppler ext transition |  |  |  | L/D Max: | 156.346 | at alpha= | 4 | deg
Re: | 500000 |  |  | Cd Min: | 0.00514 | at alpha= | -0.5 | deg
Mach: | 0.1 |  |  | Cl=0 at alpha= | -4.0603 | deg
|  |  |  | @ Cl=0.1, Cd= | 0.009701
|  |  |  | @ Cl=0.4, Cd= | 0.0054176
|  |  |  | @ Cl=0.6, Cd= | 0.0052075
alpha (deg) | Cl | Cd | Cm | Cl/Cd
-20 | -0.837 | 0.17915 | -0.01 | -4.674
-19.5 | -0.85 | 0.17117 | -0.011 | -4.968
-19 | -0.861 | 0.16331 | -0.013 | -5.274
-18.5 | -0.87 | 0.15384 | -0.014 | -5.654
-18 | -0.876 | 0.14596 | -0.015 | -6
-17.5 | -0.879 | 0.13777 | -0.016 | -6.378
-17 | -0.879 | 0.12922 | -0.017 | -6.799
-16.5 | -0.875 | 0.12252 | -0.019 | -7.144
-16 | -0.869 | 0.11656 | -0.02 | -7.453
-15.5 | -0.858 | 0.10972 | -0.021 | -7.824
-15 | -0.845 | 0.10385 | -0.022 | -8.134
-14.5 | -0.827 | 0.09869 | -0.023 | -8.377
-14 | -0.806 | 0.09358 | -0.024 | -8.613
-13.5 | -0.783 | 0.08795 | -0.025 | -8.903
-13 | -0.757 | 0.08283 | -0.027 | -9.138
-12.5 | -0.727 | 0.07834 | -0.028 | -9.285
-12 | -0.696 | 0.07399 | -0.029 | -9.402
-11.5 | -0.661 | 0.06954 | -0.03 | -9.511
-11 | -0.621 | 0.06642 | -0.031 | -9.356
-10.5 | -0.581 | 0.06221 | -0.033 | -9.344
-10 | -0.539 | 0.05856 | -0.034 | -9.21
-9.5 | -0.497 | 0.05512 | -0.036 | -9.024
-9 | -0.454 | 0.05208 | -0.037 | -8.719
-8.5 | -0.504 | 0.00969 | -0.071 | -51.962
-8 | -0.449 | 0.00999 | -0.073 | -44.93
-7.5 | -0.394 | 0.00982 | -0.075 | -40.079
-7 | -0.338 | 0.00951 | -0.078 | -35.511
-6.5 | -0.281 | 0.0094 | -0.08 | -29.925
-6 | -0.225 | 0.00918 | -0.082 | -24.449
-5.5 | -0.167 | 0.00902 | -0.085 | -18.541
-5 | -0.109 | 0.00886 | -0.087 | -12.347
-4.5 | -0.051 | 0.01013 | -0.089 | -5.074
-4 | 0.007 | 0.00857 | -0.092 | 0.801
-3.5 | 0.065 | 0.00979 | -0.094 | 6.668
-3 | 0.124 | 0.00964 | -0.096 | 12.854
-2.5 | 0.183 | 0.00949 | -0.098 | 19.243
-2 | 0.242 | 0.00939 | -0.101 | 25.732
-1.5 | 0.3 | 0.00648 | -0.103 | 46.293
-1 | 0.359 | 0.00605 | -0.105 | 59.388
-0.5 | 0.418 | 0.00514 | -0.107 | 81.363
0 | 0.48 | 0.00515 | -0.109 | 93.201
0.5 | 0.54 | 0.00522 | -0.112 | 103.369
1 | 0.599 | 0.0052 | -0.114 | 115.095
1.5 | 0.658 | 0.00564 | -0.116 | 116.778
2 | 0.717 | 0.00572 | -0.118 | 125.232
2.5 | 0.775 | 0.0058 | -0.12 | 133.701
3 | 0.834 | 0.00708 | -0.122 | 117.829
3.5 | 0.892 | 0.00597 | -0.124 | 149.39
4 | 0.95 | 0.00608 | -0.126 | 156.346
4.5 | 1.008 | 0.01183 | -0.128 | 85.167
5 | 1.065 | 0.01223 | -0.13 | 87.077
5.5 | 1.121 | 0.01265 | -0.133 | 88.65
6 | 1.177 | 0.01309 | -0.135 | 89.936
6.5 | 1.233 | 0.01352 | -0.137 | 91.16
7 | 1.287 | 0.01399 | -0.139 | 92.024
7.5 | 1.341 | 0.01449 | -0.14 | 92.536
8 | 1.394 | 0.01473 | -0.143 | 94.665
8.5 | 1.446 | 0.01958 | -0.145 | 73.863
9 | 1.497 | 0.02029 | -0.146 | 73.771
9.5 | 1.547 | 0.02121 | -0.148 | 72.938
10 | 1.596 | 0.02204 | -0.15 | 72.403
10.5 | 1.643 | 0.02341 | -0.152 | 70.177
11 | 1.681 | 0.02391 | -0.154 | 70.324
11.5 | 1.714 | 0.02507 | -0.155 | 68.379
12 | 1.742 | 0.02628 | -0.157 | 66.293
12.5 | 1.739 | 0.02767 | -0.156 | 62.856
13 | 1.748 | 0.02883 | -0.157 | 60.642
13.5 | 1.758 | 0.03056 | -0.158 | 57.516
14 | 1.76 | 0.03288 | -0.16 | 53.526
14.5 | 1.751 | 0.0355 | -0.16 | 49.341
15 | 1.738 | 0.03849 | -0.16 | 45.154
15.5 | 1.702 | 0.04521 | -0.159 | 37.646
16 | 1.511 | 0.09527 | -0.128 | 15.86
16.5 | 1.481 | 0.10635 | -0.124 | 13.921
17 | 1.446 | 0.11924 | -0.118 | 12.126
17.5 | 1.416 | 0.13039 | -0.116 | 10.858
18 | 1.38 | 0.14141 | -0.11 | 9.758
18.5 | 1.35 | 0.15327 | -0.11 | 8.807
19 | 1.317 | 0.16246 | -0.109 | 8.104

## 28. Re 500k Mach 0.10 (2)
BIGFOIL.COM POLAR EXPORT
goe15k
GOE 15K |  |  |  | Cl Max: | 1.2651 | at alpha= | 17 | deg
XFOIL ncrit=9 |  |  |  | L/D Max: | 90.5598 | at alpha= | 4.5 | deg
Re: | 500000 |  |  | Cd Min: | 0.20094 | at alpha= | -18.5 | deg
Mach: | 0.1 |  |  | Cl=0 at alpha= | -2.1252 | deg
|  |  |  | @ Cl=0.1, Cd= | 0.015297
|  |  |  | @ Cl=0.4, Cd= | 0.014853
|  |  |  | @ Cl=0.6, Cd= | 0.014843
alpha (deg) | Cl | Cd | Cm | Cl/Cd
-18.5 | -0.4069 | 0.20094 | -0.059 | -2.025
-18 | -0.3964 | 0.19091 | -0.0657 | -2.0764
-17.5 | -0.3687 | 0.18593 | -0.0703 | -1.983
-17 | -0.3618 | 0.1755 | -0.0796 | -2.0615
-16.5 | -0.3361 | 0.16847 | -0.0839 | -1.995
-15.5 | -0.7148 | 0.07032 | -0.1242 | -10.165
-15 | -0.7649 | 0.05235 | -0.1405 | -14.6113
-14.5 | -0.8038 | 0.04327 | -0.1418 | -18.5764
-14 | -0.8075 | 0.03752 | -0.1423 | -21.5219
-13.5 | -0.8104 | 0.03509 | -0.1363 | -23.0949
-13 | -0.7832 | 0.0329 | -0.135 | -23.8055
-12.5 | -0.7854 | 0.03072 | -0.1268 | -25.5664
-12 | -0.7622 | 0.02781 | -0.1235 | -27.4074
-11.5 | -0.7521 | 0.02718 | -0.1157 | -27.6711
-11 | -0.7173 | 0.02631 | -0.1128 | -27.2634
-10.5 | -0.678 | 0.02443 | -0.1109 | -27.7528
-10 | -0.6759 | 0.02455 | -0.1005 | -27.5316
-9.5 | -0.6374 | 0.02386 | -0.0974 | -26.7142
-9 | -0.5881 | 0.02227 | -0.0972 | -26.4077
-8.5 | -0.5965 | 0.0226 | -0.0841 | -26.3938
-8 | -0.5625 | 0.02236 | -0.0796 | -25.1565
-7.5 | -0.5015 | 0.02069 | -0.0818 | -24.2388
-7 | -0.5145 | 0.02121 | -0.0676 | -24.2574
-6.5 | -0.4746 | 0.02098 | -0.0644 | -22.6215
-6 | -0.4046 | 0.01919 | -0.0686 | -21.0839
-5.5 | -0.4227 | 0.02012 | -0.0534 | -21.0089
-5 | -0.377 | 0.01975 | -0.0516 | -19.0886
-4.5 | -0.3198 | 0.01876 | -0.0524 | -17.0469
-4 | -0.2619 | 0.01812 | -0.0532 | -14.4536
-3.5 | -0.229 | 0.01833 | -0.0488 | -12.4932
-3 | -0.1516 | 0.01735 | -0.0537 | -8.7378
-2.5 | -0.0749 | 0.01605 | -0.0589 | -4.6667
-1 | 0.2249 | 0.01476 | -0.0905 | 15.2371
0 | 0.4324 | 0.01487 | -0.1102 | 29.0787
0.5 | 0.5333 | 0.01496 | -0.1203 | 35.6484
2 | 0.806 | 0.01448 | -0.1441 | 55.663
2.5 | 0.9117 | 0.01333 | -0.1551 | 68.3946
3 | 1.0135 | 0.01187 | -0.1651 | 85.3833
3.5 | 1.0441 | 0.01165 | -0.1597 | 89.6223
4 | 1.0575 | 0.01171 | -0.1505 | 90.3074
4.5 | 1.0677 | 0.01179 | -0.1405 | 90.5598
5 | 1.0544 | 0.01227 | -0.1255 | 85.9332
5.5 | 1.0243 | 0.0135 | -0.1071 | 75.8741
6 | 0.9708 | 0.01606 | -0.0852 | 60.4483
6.5 | 0.9574 | 0.01804 | -0.0724 | 53.071
7 | 0.9548 | 0.01997 | -0.0622 | 47.8117
7.5 | 0.9612 | 0.02179 | -0.054 | 44.112
8 | 0.9796 | 0.02319 | -0.0481 | 42.2423
8.5 | 1.0005 | 0.02456 | -0.0428 | 40.737
9 | 1.0241 | 0.02587 | -0.038 | 39.5864
9.5 | 1.0486 | 0.02717 | -0.0335 | 38.594
10 | 1.0735 | 0.02851 | -0.0292 | 37.6535
10.5 | 1.097 | 0.02998 | -0.0248 | 36.5911
11 | 1.1231 | 0.03134 | -0.021 | 35.836
11.5 | 1.145 | 0.033 | -0.0167 | 34.697
12 | 1.163 | 0.03501 | -0.0121 | 33.2191
12.5 | 1.1865 | 0.03669 | -0.0084 | 32.3385
13 | 1.2005 | 0.03912 | -0.0038 | 30.6876
13.5 | 1.2162 | 0.04152 | 0.0004 | 29.2919
14 | 1.2317 | 0.04398 | 0.0041 | 28.0059
14.5 | 1.24 | 0.04718 | 0.0084 | 26.2823
15 | 1.2501 | 0.05033 | 0.0122 | 24.8381
15.5 | 1.2593 | 0.05366 | 0.0154 | 23.4681
16 | 1.2585 | 0.05809 | 0.0192 | 21.6647
16.5 | 1.2646 | 0.06209 | 0.0217 | 20.3672
17 | 1.2651 | 0.06684 | 0.024 | 18.9273
17.5 | 1.2624 | 0.07217 | 0.026 | 17.492
18 | 1.258 | 0.07796 | 0.027 | 16.1365
18.5 | 1.2485 | 0.08459 | 0.0274 | 14.7594
19 | 1.2279 | 0.09308 | 0.0271 | 13.1919
19.5 | 1.2052 | 0.10246 | 0.0254 | 11.7626
20 | 1.1804 | 0.11312 | 0.0215 | 10.4349

## 29. Re 500k Mach 0.25 (1)
BIGFOIL.COM POLAR EXPORT
goe15k
GOE 15K |  |  |  | Cl Max: | 1.732 | at alpha= | 11.5 | deg
JavaFoil+Calcfoil stall+Eppler ext transition |  |  |  | L/D Max: | 157.995 | at alpha= | 4 | deg
Re: | 500000 |  |  | Cd Min: | 0.00515 | at alpha= | -1 | deg
Mach: | 0.25 |  |  | Cl=0 at alpha= | -4.0583 | deg
|  |  |  | @ Cl=0.1, Cd= | 0.009832
|  |  |  | @ Cl=0.4, Cd= | 0.0051652
|  |  |  | @ Cl=0.6, Cd= | 0.00525
alpha (deg) | Cl | Cd | Cm | Cl/Cd
-20 | -0.559 | 0.22466 | -0.01 | -2.49
-19.5 | -0.605 | 0.20264 | -0.011 | -2.984
-19 | -0.647 | 0.19179 | -0.012 | -3.371
-18.5 | -0.684 | 0.17597 | -0.014 | -3.889
-18 | -0.718 | 0.16298 | -0.015 | -4.403
-17.5 | -0.746 | 0.1529 | -0.016 | -4.879
-17 | -0.769 | 0.14356 | -0.018 | -5.359
-16.5 | -0.787 | 0.13337 | -0.019 | -5.903
-16 | -0.799 | 0.12525 | -0.02 | -6.383
-15.5 | -0.806 | 0.11641 | -0.022 | -6.924
-15 | -0.807 | 0.10956 | -0.023 | -7.363
-14.5 | -0.802 | 0.10406 | -0.024 | -7.704
-14 | -0.79 | 0.09698 | -0.024 | -8.142
-13.5 | -0.775 | 0.09074 | -0.025 | -8.538
-13 | -0.755 | 0.08574 | -0.027 | -8.802
-12.5 | -0.731 | 0.08055 | -0.028 | -9.07
-12 | -0.703 | 0.07574 | -0.03 | -9.276
-11.5 | -0.671 | 0.07105 | -0.031 | -9.441
-11 | -0.632 | 0.0674 | -0.032 | -9.373
-10.5 | -0.591 | 0.0633 | -0.034 | -9.344
-10 | -0.55 | 0.05953 | -0.036 | -9.243
-9.5 | -0.507 | 0.05598 | -0.037 | -9.064
-9 | -0.464 | 0.05257 | -0.038 | -8.831
-8.5 | -0.42 | 0.0497 | -0.04 | -8.446
-8 | -0.46 | 0.00959 | -0.075 | -47.948
-7.5 | -0.403 | 0.00992 | -0.077 | -40.67
-7 | -0.346 | 0.00974 | -0.08 | -35.56
-6.5 | -0.289 | 0.00951 | -0.082 | -30.354
-6 | -0.23 | 0.00931 | -0.085 | -24.753
-5.5 | -0.172 | 0.00908 | -0.087 | -18.895
-5 | -0.112 | 0.00897 | -0.089 | -12.528
-4.5 | -0.053 | 0.00876 | -0.092 | -6.027
-4 | 0.007 | 0.00865 | -0.094 | 0.815
-3.5 | 0.067 | 0.00992 | -0.096 | 6.762
-3 | 0.127 | 0.00976 | -0.099 | 13.048
-2.5 | 0.188 | 0.00963 | -0.101 | 19.481
-2 | 0.248 | 0.0095 | -0.103 | 26.136
-1.5 | 0.309 | 0.00805 | -0.106 | 38.389
-1 | 0.369 | 0.00515 | -0.108 | 71.686
-0.5 | 0.43 | 0.00518 | -0.11 | 82.971
0 | 0.494 | 0.00519 | -0.112 | 95.175
0.5 | 0.555 | 0.00525 | -0.115 | 105.679
1 | 0.616 | 0.00525 | -0.117 | 117.198
1.5 | 0.677 | 0.00572 | -0.119 | 118.288
2 | 0.736 | 0.00579 | -0.121 | 127.085
2.5 | 0.797 | 0.00588 | -0.123 | 135.547
3 | 0.857 | 0.00722 | -0.125 | 118.642
3.5 | 0.917 | 0.00607 | -0.128 | 151.093
4 | 0.976 | 0.00618 | -0.13 | 157.995
4.5 | 1.035 | 0.01214 | -0.132 | 85.258
5 | 1.093 | 0.01256 | -0.134 | 87.001
5.5 | 1.151 | 0.01301 | -0.136 | 88.43
6 | 1.208 | 0.01349 | -0.138 | 89.522
6.5 | 1.264 | 0.01395 | -0.14 | 90.621
7 | 1.32 | 0.01448 | -0.142 | 91.151
7.5 | 1.374 | 0.01475 | -0.145 | 93.16
8 | 1.427 | 0.01533 | -0.147 | 93.099
8.5 | 1.479 | 0.02053 | -0.148 | 72.055
9 | 1.53 | 0.0215 | -0.15 | 71.14
9.5 | 1.579 | 0.02241 | -0.152 | 70.464
10 | 1.627 | 0.02363 | -0.154 | 68.84
10.5 | 1.672 | 0.0249 | -0.156 | 67.167
11 | 1.706 | 0.02082 | -0.158 | 81.98
11.5 | 1.732 | 0.02688 | -0.16 | 64.442
12 | 1.718 | 0.02834 | -0.158 | 60.619
12.5 | 1.725 | 0.0297 | -0.159 | 58.063
13 | 1.722 | 0.03172 | -0.16 | 54.274
13.5 | 1.712 | 0.03431 | -0.162 | 49.903
14 | 1.675 | 0.04036 | -0.161 | 41.499
14.5 | 1.45 | 0.09101 | -0.123 | 15.935
15 | 1.411 | 0.10036 | -0.118 | 14.061
15.5 | 1.363 | 0.11487 | -0.112 | 11.865
16 | 1.316 | 0.12495 | -0.108 | 10.529
16.5 | 1.264 | 0.13615 | -0.105 | 9.286

## 30. Re 500k Mach 0.25 (2)
BIGFOIL.COM POLAR EXPORT
goe15k
GOE 15K |  |  |  | Cl Max: | 1.2249 | at alpha= | 15 | deg
XFOIL ncrit=9 |  |  |  | L/D Max: | 87.4321 | at alpha= | 4 | deg
Re: | 500000 |  |  | Cd Min: | 0.20984 | at alpha= | 20 | deg
Mach: | 0.25 |  |  | Cl=0 at alpha= | -1.443 | deg
|  |  |  | @ Cl=0.1, Cd= | 0.016896
|  |  |  | @ Cl=0.4, Cd= | 0.01889
|  |  |  | @ Cl=0.6, Cd= | 0.018225
alpha (deg) | Cl | Cd | Cm | Cl/Cd
-16.5 | -0.3336 | 0.17193 | -0.0844 | -1.9403
-16 | -0.3077 | 0.166 | -0.089 | -1.8536
-15.5 | -0.298 | 0.15623 | -0.0971 | -1.9074
-15 | -0.2934 | 0.1451 | -0.1045 | -2.0221
-14.5 | -0.2974 | 0.13525 | -0.104 | -2.1989
-14 | -0.2953 | 0.12452 | -0.1096 | -2.3715
-13.5 | -0.5357 | 0.06823 | -0.1384 | -7.8514
-13 | -0.6015 | 0.05131 | -0.1501 | -11.7229
-12.5 | -0.6447 | 0.04042 | -0.1546 | -15.95
-12 | -0.6844 | 0.035 | -0.1457 | -19.5543
-11.5 | -0.7004 | 0.03133 | -0.1366 | -22.3556
-11 | -0.6764 | 0.03034 | -0.1317 | -22.294
-10.5 | -0.6525 | 0.02769 | -0.1272 | -23.5645
-10 | -0.6597 | 0.02647 | -0.1152 | -24.9226
-9.5 | -0.6251 | 0.02575 | -0.111 | -24.2757
-9 | -0.5838 | 0.0242 | -0.108 | -24.124
-8.5 | -0.595 | 0.02378 | -0.0944 | -25.021
-8 | -0.5568 | 0.02305 | -0.0904 | -24.1562
-7.5 | -0.5716 | 0.02345 | -0.0753 | -24.3753
-7 | -0.5242 | 0.02208 | -0.0737 | -23.7409
-6.5 | -0.4765 | 0.02143 | -0.0716 | -22.2352
-6 | -0.5028 | 0.02253 | -0.0542 | -22.3169
-5.5 | -0.4365 | 0.02086 | -0.0567 | -20.9252
-5 | -0.3812 | 0.02021 | -0.0564 | -18.8619
-4.5 | -0.3203 | 0.01925 | -0.0573 | -16.639
-4 | -0.3421 | 0.02026 | -0.0413 | -16.8855
-3.5 | -0.2855 | 0.01975 | -0.0412 | -14.4557
-3 | -0.2214 | 0.01915 | -0.0427 | -11.5614
-2.5 | -0.1537 | 0.01848 | -0.0449 | -8.3171
-2 | -0.0819 | 0.01735 | -0.0486 | -4.7205
-1.5 | -0.0135 | 0.01658 | -0.0514 | -0.81423
-0.5 | 0.2232 | 0.01724 | -0.0799 | 12.9466
0 | 0.2731 | 0.01862 | -0.0782 | 14.667
0.5 | 0.3747 | 0.01897 | -0.0874 | 19.7522
1 | 0.504 | 0.01856 | -0.1027 | 27.1552
1.5 | 0.6158 | 0.01817 | -0.1147 | 33.891
2 | 0.7545 | 0.01627 | -0.1318 | 46.3737
2.5 | 0.8963 | 0.01421 | -0.1498 | 63.0753
3.5 | 1.046 | 0.01212 | -0.1568 | 86.3036
4 | 1.0623 | 0.01215 | -0.1478 | 87.4321
4.5 | 1.0489 | 0.01264 | -0.1323 | 82.9826
5 | 1.045 | 0.01304 | -0.1189 | 80.138
5.5 | 1.0079 | 0.01468 | -0.099 | 68.658
6 | 0.9564 | 0.01751 | -0.0779 | 54.6202
6.5 | 0.9502 | 0.01947 | -0.0665 | 48.8033
7 | 0.946 | 0.02166 | -0.056 | 43.675
7.5 | 0.9566 | 0.02346 | -0.0484 | 40.7758
8 | 0.977 | 0.02492 | -0.0425 | 39.2055
8.5 | 1.0001 | 0.02634 | -0.0372 | 37.9689
9 | 1.0257 | 0.02769 | -0.0324 | 37.0423
9.5 | 1.0511 | 0.02912 | -0.0276 | 36.0955
10 | 1.0758 | 0.03066 | -0.0229 | 35.0881
10.5 | 1.0986 | 0.03238 | -0.0181 | 33.9284
11 | 1.1216 | 0.03416 | -0.0135 | 32.8337
11.5 | 1.1405 | 0.03629 | -0.0086 | 31.4274
12 | 1.1605 | 0.03843 | -0.004 | 30.1978
12.5 | 1.1742 | 0.04112 | 0.0009 | 28.5554
13 | 1.1923 | 0.04359 | 0.0052 | 27.3526
13.5 | 1.2032 | 0.04675 | 0.0097 | 25.7369
14 | 1.2111 | 0.05029 | 0.0142 | 24.0823
14.5 | 1.2201 | 0.05394 | 0.0181 | 22.6196
15 | 1.2249 | 0.05813 | 0.0218 | 21.0717
16 | 1.2147 | 0.06918 | 0.0279 | 17.5585
16.5 | 1.2048 | 0.07586 | 0.0294 | 15.8819
17 | 1.1888 | 0.08366 | 0.03 | 14.2099
17.5 | 1.1645 | 0.09316 | 0.029 | 12.5
18 | 1.1425 | 0.10307 | 0.0263 | 11.0847
18.5 | 1.112 | 0.11501 | 0.0217 | 9.6687
19 | 1.0865 | 0.12659 | 0.0164 | 8.5828
19.5 | 1.021 | 0.14732 | 0.0048 | 6.9305
20 | 0.8294 | 0.20984 | -0.0271 | 3.9525

## 31. Re 500k Mach 0.50 (1)
BIGFOIL.COM POLAR EXPORT
goe15k
GOE 15K |  |  |  | Cl Max: | 1.62 | at alpha= | 9 | deg
JavaFoil+Calcfoil stall+Eppler ext transition |  |  |  | L/D Max: | 154.535 | at alpha= | 3.5 | deg
Re: | 500000 |  |  | Cd Min: | 0.00538 | at alpha= | -0.5 | deg
Mach: | 0.5 |  |  | Cl=0 at alpha= | -4.0597 | deg
|  |  |  | @ Cl=0.1, Cd= | 0.010425
|  |  |  | @ Cl=0.4, Cd= | 0.0077732
|  |  |  | @ Cl=0.6, Cd= | 0.0054565
alpha (deg) | Cl | Cd | Cm | Cl/Cd
-20 | -0.848 | 0.22435 | -0.013 | -3.779
-19.5 | -0.823 | 0.22207 | -0.014 | -3.705
-19 | -0.797 | 0.21482 | -0.015 | -3.711
-18.5 | -0.774 | 0.20403 | -0.017 | -3.794
-18 | -0.744 | 0.19386 | -0.017 | -3.836
-17.5 | -0.716 | 0.18646 | -0.018 | -3.841
-17 | -0.69 | 0.1825 | -0.019 | -3.781
-16.5 | -0.664 | 0.17521 | -0.02 | -3.789
-16 | -0.638 | 0.17476 | -0.021 | -3.652
-15.5 | -0.612 | 0.16859 | -0.022 | -3.631
-15 | -0.586 | 0.16326 | -0.024 | -3.59
-14.5 | -0.56 | 0.15857 | -0.025 | -3.532
-14 | -0.534 | 0.15164 | -0.026 | -3.521
-13.5 | -0.508 | 0.15066 | -0.027 | -3.37
-13 | -0.481 | 0.14437 | -0.029 | -3.334
-12.5 | -0.455 | 0.14114 | -0.03 | -3.224
-12 | -0.428 | 0.18438 | -0.031 | -2.324
-11.5 | -0.548 | 0.10658 | -0.032 | -5.146
-11 | -0.589 | 0.08304 | -0.034 | -7.095
-10.5 | -0.584 | 0.07304 | -0.036 | -7.989
-10 | -0.561 | 0.06822 | -0.038 | -8.227
-9.5 | -0.53 | 0.06196 | -0.04 | -8.557
-9 | -0.493 | 0.05706 | -0.041 | -8.64
-8.5 | -0.451 | 0.05295 | -0.043 | -8.524
-8 | -0.407 | 0.04939 | -0.045 | -8.231
-7.5 | -0.359 | 0.04614 | -0.047 | -7.789
-7 | -0.31 | 0.04323 | -0.049 | -7.179
-6.5 | -0.319 | 0.0101 | -0.092 | -31.556
-6 | -0.255 | 0.00981 | -0.095 | -26.001
-5.5 | -0.19 | 0.00956 | -0.097 | -19.92
-5 | -0.125 | 0.00944 | -0.1 | -13.239
-4.5 | -0.059 | 0.0092 | -0.102 | -6.388
-4 | 0.008 | 0.00908 | -0.105 | 0.866
-3.5 | 0.075 | 0.0105 | -0.108 | 7.131
-3 | 0.142 | 0.0103 | -0.11 | 13.796
-2.5 | 0.21 | 0.01013 | -0.113 | 20.696
-2 | 0.277 | 0.01 | -0.115 | 27.729
-1.5 | 0.345 | 0.00986 | -0.118 | 35.025
-1 | 0.413 | 0.00728 | -0.121 | 56.732
-0.5 | 0.48 | 0.00538 | -0.123 | 89.281
0 | 0.552 | 0.0054 | -0.126 | 102.261
0.5 | 0.62 | 0.00548 | -0.128 | 113.249
1 | 0.688 | 0.00555 | -0.131 | 123.92
1.5 | 0.756 | 0.0056 | -0.133 | 135.034
2 | 0.823 | 0.00612 | -0.135 | 134.355
2.5 | 0.89 | 0.00624 | -0.138 | 142.55
3 | 0.956 | 0.00793 | -0.14 | 120.62
3.5 | 1.022 | 0.00662 | -0.143 | 154.535
4 | 1.088 | 0.0132 | -0.145 | 82.42
4.5 | 1.152 | 0.01375 | -0.148 | 83.769
5 | 1.215 | 0.01416 | -0.15 | 85.795
5.5 | 1.276 | 0.01477 | -0.152 | 86.396
6 | 1.336 | 0.01546 | -0.155 | 86.405
6.5 | 1.393 | 0.01587 | -0.157 | 87.805
7 | 1.448 | 0.01666 | -0.159 | 86.917
7.5 | 1.499 | 0.01751 | -0.162 | 85.628
8 | 1.546 | 0.01844 | -0.164 | 83.815
8.5 | 1.586 | 0.0195 | -0.166 | 81.342
9 | 1.62 | 0.02719 | -0.168 | 59.579
9.5 | 1.33 | 0.06299 | -0.092 | 21.111
10 | 1.336 | 0.06961 | -0.093 | 19.196
10.5 | 1.324 | 0.07717 | -0.091 | 17.153
11 | 1.17 | 0.11138 | -0.089 | 10.503
11.5 | 0.854 | 0.12628 | -0.094 | 6.766
12 | 0.879 | 0.14177 | -0.09 | 6.203
12.5 | 0.906 | 0.14798 | -0.09 | 6.121
13 | 0.933 | 0.1523 | -0.092 | 6.124
13.5 | 0.96 | 0.15663 | -0.094 | 6.127
14 | 0.986 | 0.1604 | -0.095 | 6.149

## 32. Re 500k Mach 0.50 (2)
BIGFOIL.COM POLAR EXPORT
goe15k
GOE 15K |  |  |  | Cl Max: | 0.0201 | at alpha= | -0.5 | deg
XFOIL ncrit=9 |  |  |  | L/D Max: | 1.0193 | at alpha= | -0.5 | deg
Re: | 500000 |  |  | Cd Min: | 0.09192 | at alpha= | -11 | deg
Mach: | 0.5 |  |  | Cl=0 at alpha= | -0.62868 | deg
|  |  |  | @ Cl=0.1, Cd= | 0.01972
|  |  |  | @ Cl=0.4, Cd= | 0.01972
|  |  |  | @ Cl=0.6, Cd= | 0.01972
alpha (deg) | Cl | Cd | Cm | Cl/Cd
-11 | -0.1828 | 0.09192 | -0.1469 | -1.9887
-10.5 | -0.1891 | 0.08152 | -0.1533 | -2.3197
-10 | -0.2338 | 0.06451 | -0.1646 | -3.6242
-9.5 | -0.3008 | 0.05072 | -0.1708 | -5.9306
-9 | -0.349 | 0.03995 | -0.175 | -8.7359
-8.5 | -0.4121 | 0.03606 | -0.16 | -11.4282
-8 | -0.4285 | 0.03202 | -0.1499 | -13.3823
-7.5 | -0.4818 | 0.03142 | -0.1286 | -15.3342
-7 | -0.4794 | 0.0286 | -0.1171 | -16.7622
-6.5 | -0.5412 | 0.02932 | -0.0922 | -18.4584
-6 | -0.5626 | 0.02839 | -0.0749 | -19.8168
-5.5 | -0.4679 | 0.02496 | -0.0786 | -18.746
-4 | -0.4449 | 0.02439 | -0.0426 | -18.2411
-3.5 | -0.3658 | 0.02313 | -0.0443 | -15.815
-3 | -0.2913 | 0.02201 | -0.0453 | -13.2349
-2.5 | -0.2807 | 0.02247 | -0.0342 | -12.4922
-2 | -0.2143 | 0.02189 | -0.0339 | -9.7899
-1.5 | -0.1401 | 0.02137 | -0.0353 | -6.5559
-1 | -0.058 | 0.02038 | -0.0392 | -2.8459
-0.5 | 0.0201 | 0.01972 | -0.0419 | 1.0193

## 33. Re 750k Mach 0.00 (1)
BIGFOIL.COM POLAR EXPORT
goe15k
GOE 15K |  |  |  | Cl Max: | 1.784 | at alpha= | 13 | deg
JavaFoil+Calcfoil stall+Eppler ext transition |  |  |  | L/D Max: | 185.831 | at alpha= | 4 | deg
Re: | 750000 |  |  | Cd Min: | 0.0044 | at alpha= | -0.5 | deg
Mach: | 0 |  |  | Cl=0 at alpha= | -4.0603 | deg
|  |  |  | @ Cl=0.1, Cd= | 0.0087476
|  |  |  | @ Cl=0.4, Cd= | 0.0046152
|  |  |  | @ Cl=0.6, Cd= | 0.0044983
alpha (deg) | Cl | Cd | Cm | Cl/Cd
-20 | -0.869 | 0.16936 | -0.01 | -5.129
-19.5 | -0.878 | 0.16238 | -0.011 | -5.409
-19 | -0.886 | 0.15332 | -0.013 | -5.778
-18.5 | -0.891 | 0.1463 | -0.014 | -6.093
-18 | -0.894 | 0.13735 | -0.015 | -6.51
-17.5 | -0.896 | 0.12936 | -0.017 | -6.926
-17 | -0.894 | 0.12187 | -0.018 | -7.339
-16.5 | -0.888 | 0.11557 | -0.02 | -7.684
-16 | -0.88 | 0.10916 | -0.021 | -8.065
-15.5 | -0.868 | 0.10324 | -0.023 | -8.411
-15 | -0.849 | 0.09892 | -0.022 | -8.587
-14.5 | -0.83 | 0.09478 | -0.023 | -8.757
-14 | -0.808 | 0.08951 | -0.024 | -9.032
-13.5 | -0.784 | 0.08426 | -0.026 | -9.308
-13 | -0.757 | 0.07981 | -0.027 | -9.484
-12.5 | -0.727 | 0.07539 | -0.028 | -9.648
-12 | -0.695 | 0.07123 | -0.03 | -9.757
-11.5 | -0.66 | 0.06724 | -0.031 | -9.823
-11 | -0.62 | 0.06388 | -0.032 | -9.711
-10.5 | -0.711 | 0.01009 | -0.061 | -70.429
-10 | -0.66 | 0.00961 | -0.063 | -68.628
-9.5 | -0.608 | 0.00938 | -0.066 | -64.813
-9 | -0.555 | 0.00911 | -0.068 | -60.954
-8.5 | -0.501 | 0.00884 | -0.07 | -56.726
-8 | -0.447 | 0.00853 | -0.073 | -52.387
-7.5 | -0.392 | 0.00833 | -0.075 | -47.09
-7 | -0.336 | 0.00861 | -0.077 | -39.045
-6.5 | -0.28 | 0.00843 | -0.08 | -33.246
-6 | -0.223 | 0.00832 | -0.082 | -26.873
-5.5 | -0.166 | 0.00812 | -0.084 | -20.485
-5 | -0.109 | 0.00799 | -0.087 | -13.627
-4.5 | -0.051 | 0.00913 | -0.089 | -5.599
-4 | 0.007 | 0.00772 | -0.091 | 0.885
-3.5 | 0.065 | 0.00882 | -0.093 | 7.368
-3 | 0.123 | 0.0087 | -0.096 | 14.181
-2.5 | 0.182 | 0.00855 | -0.098 | 21.277
-2 | 0.24 | 0.0084 | -0.1 | 28.618
-1.5 | 0.299 | 0.00555 | -0.102 | 53.837
-1 | 0.358 | 0.00518 | -0.105 | 69.029
-0.5 | 0.416 | 0.0044 | -0.107 | 94.601
0 | 0.478 | 0.0044 | -0.109 | 108.524
0.5 | 0.537 | 0.00441 | -0.111 | 121.691
1 | 0.596 | 0.00448 | -0.113 | 133.17
1.5 | 0.655 | 0.00475 | -0.115 | 137.833
2 | 0.713 | 0.00482 | -0.117 | 147.817
2.5 | 0.772 | 0.00487 | -0.119 | 158.575
3 | 0.83 | 0.00592 | -0.122 | 140.195
3.5 | 0.888 | 0.00501 | -0.124 | 177.279
4 | 0.945 | 0.00509 | -0.126 | 185.831
4.5 | 1.003 | 0.01079 | -0.128 | 92.9
5 | 1.06 | 0.01116 | -0.13 | 94.934
5.5 | 1.116 | 0.01155 | -0.132 | 96.617
6 | 1.172 | 0.01195 | -0.134 | 98.1
6.5 | 1.227 | 0.01235 | -0.136 | 99.39
7 | 1.281 | 0.01278 | -0.138 | 100.295
7.5 | 1.335 | 0.01321 | -0.14 | 101.096
8 | 1.388 | 0.01348 | -0.142 | 102.965
8.5 | 1.44 | 0.01794 | -0.144 | 80.288
9 | 1.491 | 0.01858 | -0.146 | 80.264
9.5 | 1.541 | 0.01925 | -0.148 | 80.037
10 | 1.59 | 0.01553 | -0.149 | 102.344
10.5 | 1.637 | 0.02125 | -0.151 | 77.04
11 | 1.676 | 0.02196 | -0.153 | 76.331
11.5 | 1.71 | 0.02262 | -0.155 | 75.588
12 | 1.739 | 0.02403 | -0.156 | 72.37
12.5 | 1.764 | 0.02479 | -0.158 | 71.142
13 | 1.784 | 0.02606 | -0.16 | 68.47
13.5 | 1.767 | 0.02758 | -0.158 | 64.064
14 | 1.772 | 0.029 | -0.159 | 61.102
14.5 | 1.77 | 0.032 | -0.16 | 55.314
15 | 1.767 | 0.03339 | -0.161 | 52.921
15.5 | 1.754 | 0.03592 | -0.162 | 48.822
16 | 1.734 | 0.03982 | -0.162 | 43.546
16.5 | 1.706 | 0.04396 | -0.162 | 38.807
17 | 1.629 | 0.05814 | -0.155 | 28.024
17.5 | 1.499 | 0.09877 | -0.135 | 15.173
18 | 1.432 | 0.12617 | -0.121 | 11.353

## 34. Re 750k Mach 0.00 (2)
BIGFOIL.COM POLAR EXPORT
goe15k
GOE 15K |  |  |  | Cl Max: | 1.3369 | at alpha= | 17.5 | deg
XFOIL ncrit=9 |  |  |  | L/D Max: | 96.308 | at alpha= | 4.5 | deg
Re: | 750000 |  |  | Cd Min: | 0.17014 | at alpha= | -20 | deg
Mach: | 0 |  |  | Cl=0 at alpha= | -4.3389 | deg
|  |  |  | @ Cl=0.1, Cd= | 0.010081
|  |  |  | @ Cl=0.4, Cd= | 0.0082576
|  |  |  | @ Cl=0.6, Cd= | 0.009798
alpha (deg) | Cl | Cd | Cm | Cl/Cd
-20 | -0.2043 | 0.17014 | -0.0869 | -1.2008
-18 | -0.7096 | 0.10077 | -0.1073 | -7.0418
-17.5 | -0.7827 | 0.08011 | -0.1206 | -9.7703
-17 | -0.8621 | 0.06188 | -0.1296 | -13.9318
-16.5 | -0.8938 | 0.04825 | -0.1406 | -18.5244
-16 | -0.8973 | 0.0402 | -0.1474 | -22.3209
-15.5 | -0.9058 | 0.03555 | -0.1454 | -25.4796
-15 | -0.8942 | 0.0318 | -0.1448 | -28.1195
-14 | -0.8744 | 0.02653 | -0.1366 | -32.9589
-13.5 | -0.8393 | 0.02485 | -0.1356 | -33.7746
-13 | -0.8176 | 0.02356 | -0.1308 | -34.7029
-12.5 | -0.7919 | 0.02177 | -0.127 | -36.3757
-12 | -0.7489 | 0.02045 | -0.1262 | -36.621
-11.5 | -0.7023 | 0.01919 | -0.1258 | -36.5972
-11 | -0.6786 | 0.01874 | -0.12 | -36.2113
-10.5 | -0.6284 | 0.01787 | -0.1198 | -35.1651
-10 | -0.5741 | 0.01708 | -0.1207 | -33.6124
-9.5 | -0.5125 | 0.0166 | -0.1228 | -30.8735
-9 | -0.4878 | 0.0158 | -0.1171 | -30.8734
-8 | -0.3688 | 0.01448 | -0.1206 | -25.4696
-7 | -0.2778 | 0.01352 | -0.1176 | -20.5473
-6.5 | -0.2185 | 0.01288 | -0.1191 | -16.9643
-6 | -0.1561 | 0.01201 | -0.1216 | -12.9975
-5.5 | -0.0837 | 0.01148 | -0.1262 | -7.2909
-5 | -0.0764 | 0.01154 | -0.1155 | -6.6205
-4.5 | -0.0211 | 0.01099 | -0.1161 | -1.9199
-4 | 0.0444 | 0.01062 | -0.1189 | 4.1808
-3.5 | 0.1135 | 0.00995 | -0.1229 | 11.407
-3 | 0.1223 | 0.00981 | -0.1127 | 12.4669
-2.5 | 0.1611 | 0.00952 | -0.1096 | 16.9223
-2 | 0.218 | 0.00922 | -0.1105 | 23.6443
-1.5 | 0.2806 | 0.00881 | -0.1128 | 31.8502
-1 | 0.4146 | 0.00819 | -0.1312 | 50.6227
-0.5 | 0.5014 | 0.00873 | -0.1383 | 57.4341
0 | 0.5018 | 0.00935 | -0.1252 | 53.6684
0.5 | 0.598 | 0.00979 | -0.1344 | 61.0827
1 | 0.6803 | 0.01012 | -0.1406 | 67.2233
1.5 | 0.741 | 0.01052 | -0.1416 | 70.4373
2 | 0.8182 | 0.01052 | -0.1466 | 77.7757
2.5 | 0.8529 | 0.01078 | -0.1417 | 79.1187
3 | 0.9078 | 0.01063 | -0.1415 | 85.3998
3.5 | 0.9507 | 0.01076 | -0.1388 | 88.355
4 | 1.0073 | 0.01077 | -0.1392 | 93.5283
4.5 | 1.0382 | 0.01078 | -0.1339 | 96.308
5 | 0.9887 | 0.01257 | -0.1117 | 78.6555
5.5 | 0.9517 | 0.01465 | -0.0932 | 64.9625
6 | 0.9481 | 0.01617 | -0.0821 | 58.6333
6.5 | 0.949 | 0.01777 | -0.0723 | 53.4046
7.5 | 0.9783 | 0.02041 | -0.0585 | 47.9324
8 | 1.0004 | 0.02155 | -0.0532 | 46.4223
8.5 | 1.0249 | 0.02265 | -0.0483 | 45.2494
9 | 1.0519 | 0.02367 | -0.0441 | 44.4402
9.5 | 1.0791 | 0.02472 | -0.0399 | 43.6529
10 | 1.1057 | 0.02585 | -0.0358 | 42.7737
10.5 | 1.1323 | 0.02703 | -0.0319 | 41.8905
11 | 1.1591 | 0.02823 | -0.0281 | 41.0592
11.5 | 1.1844 | 0.02957 | -0.0241 | 40.0541
12 | 1.2058 | 0.0312 | -0.0198 | 38.6474
12.5 | 1.2295 | 0.03271 | -0.0161 | 37.5879
13 | 1.2483 | 0.03461 | -0.0118 | 36.0676
13.5 | 1.267 | 0.0366 | -0.0077 | 34.6175
14 | 1.2824 | 0.03886 | -0.0037 | 33.0005
14.5 | 1.2976 | 0.04124 | 0.0003 | 31.4646
15 | 1.3109 | 0.04385 | 0.0041 | 29.8951
15.5 | 1.3211 | 0.04682 | 0.0078 | 28.2166
16 | 1.3205 | 0.05086 | 0.012 | 25.9634
16.5 | 1.3332 | 0.0539 | 0.0147 | 24.7347
17 | 1.3345 | 0.05817 | 0.0177 | 22.9414
17.5 | 1.3369 | 0.06253 | 0.0201 | 21.3801
18 | 1.3346 | 0.06766 | 0.022 | 19.7251
18.5 | 1.3237 | 0.07403 | 0.0233 | 17.8806
19 | 1.3053 | 0.08165 | 0.024 | 15.9865
19.5 | 1.2882 | 0.0896 | 0.0237 | 14.3772
20 | 1.2775 | 0.09732 | 0.0221 | 13.1268

## 35. Re 750k Mach 0.10 (1)
BIGFOIL.COM POLAR EXPORT
goe15k
GOE 15K |  |  |  | Cl Max: | 1.765 | at alpha= | 12.5 | deg
JavaFoil+Calcfoil stall+Eppler ext transition |  |  |  | L/D Max: | 186.422 | at alpha= | 4 | deg
Re: | 750000 |  |  | Cd Min: | 0.0044 | at alpha= | 0 | deg
Mach: | 0.1 |  |  | Cl=0 at alpha= | -4.0603 | deg
|  |  |  | @ Cl=0.1, Cd= | 0.0087388
|  |  |  | @ Cl=0.4, Cd= | 0.0046521
|  |  |  | @ Cl=0.6, Cd= | 0.0044749
alpha (deg) | Cl | Cd | Cm | Cl/Cd
-20 | -0.838 | 0.1734 | -0.01 | -4.832
-19.5 | -0.851 | 0.16322 | -0.011 | -5.214
-19 | -0.862 | 0.15623 | -0.013 | -5.517
-18.5 | -0.87 | 0.14708 | -0.014 | -5.918
-18 | -0.876 | 0.1407 | -0.015 | -6.229
-17.5 | -0.88 | 0.13254 | -0.017 | -6.643
-17 | -0.881 | 0.12437 | -0.018 | -7.083
-16.5 | -0.879 | 0.11651 | -0.02 | -7.542
-16 | -0.872 | 0.11103 | -0.021 | -7.85
-15.5 | -0.861 | 0.10476 | -0.022 | -8.223
-15 | -0.846 | 0.09934 | -0.023 | -8.513
-14.5 | -0.828 | 0.09516 | -0.023 | -8.698
-14 | -0.807 | 0.08999 | -0.024 | -8.968
-13.5 | -0.784 | 0.08486 | -0.026 | -9.238
-13 | -0.758 | 0.08016 | -0.027 | -9.455
-12.5 | -0.728 | 0.07583 | -0.028 | -9.606
-12 | -0.697 | 0.07153 | -0.03 | -9.738
-11.5 | -0.662 | 0.0675 | -0.031 | -9.812
-11 | -0.622 | 0.06409 | -0.032 | -9.71
-10.5 | -0.713 | 0.01009 | -0.061 | -70.671
-10 | -0.662 | 0.00963 | -0.064 | -68.78
-9.5 | -0.61 | 0.00936 | -0.066 | -65.217
-9 | -0.557 | 0.00907 | -0.068 | -61.45
-8.5 | -0.504 | 0.00882 | -0.071 | -57.1
-8 | -0.449 | 0.00859 | -0.073 | -52.278
-7.5 | -0.394 | 0.0084 | -0.075 | -46.875
-7 | -0.338 | 0.00867 | -0.078 | -38.959
-6.5 | -0.281 | 0.00849 | -0.08 | -33.167
-6 | -0.225 | 0.00831 | -0.082 | -27.018
-5.5 | -0.167 | 0.00819 | -0.085 | -20.405
-5 | -0.109 | 0.00799 | -0.087 | -13.701
-4.5 | -0.051 | 0.0092 | -0.089 | -5.583
-4 | 0.007 | 0.00778 | -0.092 | 0.883
-3.5 | 0.065 | 0.00881 | -0.094 | 7.411
-3 | 0.124 | 0.00869 | -0.096 | 14.268
-2.5 | 0.183 | 0.00854 | -0.098 | 21.387
-2 | 0.242 | 0.0084 | -0.101 | 28.766
-1.5 | 0.3 | 0.00555 | -0.103 | 54.169
-1 | 0.36 | 0.00519 | -0.105 | 69.343
-0.5 | 0.418 | 0.00441 | -0.107 | 94.808
0 | 0.48 | 0.0044 | -0.109 | 109.214
0.5 | 0.54 | 0.00441 | -0.112 | 122.451
1 | 0.599 | 0.00447 | -0.114 | 134.069
1.5 | 0.658 | 0.00476 | -0.116 | 138.454
2 | 0.717 | 0.00483 | -0.118 | 148.471
2.5 | 0.775 | 0.00488 | -0.12 | 158.744
3 | 0.834 | 0.00598 | -0.122 | 139.543
3.5 | 0.892 | 0.00503 | -0.124 | 177.468
4 | 0.95 | 0.0051 | -0.126 | 186.422
4.5 | 1.008 | 0.01085 | -0.128 | 92.867
5 | 1.065 | 0.01122 | -0.13 | 94.881
5.5 | 1.121 | 0.0116 | -0.133 | 96.634
6 | 1.177 | 0.01202 | -0.135 | 97.959
6.5 | 1.233 | 0.01242 | -0.137 | 99.286
7 | 1.287 | 0.01285 | -0.139 | 100.177
7.5 | 1.341 | 0.01331 | -0.141 | 100.736
8 | 1.394 | 0.01356 | -0.143 | 102.792
8.5 | 1.446 | 0.01804 | -0.145 | 80.173
9 | 1.497 | 0.0188 | -0.146 | 79.652
9.5 | 1.547 | 0.0195 | -0.148 | 79.336
10 | 1.596 | 0.02024 | -0.15 | 78.835
10.5 | 1.643 | 0.02156 | -0.152 | 76.194
11 | 1.681 | 0.02199 | -0.154 | 76.447
11.5 | 1.714 | 0.023 | -0.155 | 74.529
12 | 1.742 | 0.02408 | -0.157 | 72.359
12.5 | 1.765 | 0.0253 | -0.159 | 69.794
13 | 1.762 | 0.02669 | -0.159 | 66.047
13.5 | 1.763 | 0.02779 | -0.159 | 63.426
14 | 1.765 | 0.02957 | -0.16 | 59.704
14.5 | 1.759 | 0.03252 | -0.161 | 54.077
15 | 1.752 | 0.03409 | -0.162 | 51.407
15.5 | 1.734 | 0.03698 | -0.162 | 46.878
16 | 1.706 | 0.0421 | -0.162 | 40.529
16.5 | 1.666 | 0.0474 | -0.161 | 35.154
17 | 1.507 | 0.0892 | -0.138 | 16.899
17.5 | 1.441 | 0.11366 | -0.126 | 12.674

## 36. Re 750k Mach 0.10 (2)
BIGFOIL.COM POLAR EXPORT
goe15k
GOE 15K |  |  |  | Cl Max: | 1.3255 | at alpha= | 17.5 | deg
XFOIL ncrit=9 |  |  |  | L/D Max: | 95.2433 | at alpha= | 4.5 | deg
Re: | 750000 |  |  | Cd Min: | 0.21347 | at alpha= | -20 | deg
Mach: | 0.1 |  |  | Cl=0 at alpha= | -4.3476 | deg
|  |  |  | @ Cl=0.1, Cd= | 0.010168
|  |  |  | @ Cl=0.4, Cd= | 0.009531
|  |  |  | @ Cl=0.6, Cd= | 0.0098229
alpha (deg) | Cl | Cd | Cm | Cl/Cd
-20 | -0.4153 | 0.21347 | -0.0597 | -1.9455
-19.5 | -0.4075 | 0.20258 | -0.0661 | -2.0116
-19 | -0.3807 | 0.19774 | -0.0706 | -1.9253
-17.5 | -0.6285 | 0.10631 | -0.1091 | -5.912
-17 | -0.7924 | 0.07377 | -0.1245 | -10.7415
-16.5 | -0.8464 | 0.05726 | -0.1359 | -14.7817
-16 | -0.864 | 0.04528 | -0.1471 | -19.0813
-15.5 | -0.8787 | 0.03859 | -0.1485 | -22.7701
-15 | -0.8771 | 0.03372 | -0.1485 | -26.0113
-14.5 | -0.8571 | 0.03047 | -0.1482 | -28.1293
-14 | -0.8626 | 0.02768 | -0.141 | -31.1633
-13.5 | -0.8338 | 0.02559 | -0.1392 | -32.583
-13 | -0.8114 | 0.02416 | -0.1348 | -33.5844
-12.5 | -0.7882 | 0.0223 | -0.1304 | -35.3453
-12 | -0.7478 | 0.0208 | -0.129 | -35.9519
-11.5 | -0.6981 | 0.01971 | -0.129 | -35.4186
-11 | -0.6791 | 0.01894 | -0.1223 | -35.8553
-10.5 | -0.6291 | 0.01801 | -0.122 | -34.9306
-10 | -0.5742 | 0.0172 | -0.1228 | -33.3837
-9.5 | -0.5122 | 0.01668 | -0.1249 | -30.7074
-8 | -0.367 | 0.01467 | -0.1224 | -25.017
-7.5 | -0.2969 | 0.01379 | -0.1266 | -21.5301
-7 | -0.2784 | 0.01359 | -0.1187 | -20.4857
-6.5 | -0.2169 | 0.01307 | -0.1206 | -16.5953
-6 | -0.1538 | 0.01206 | -0.1232 | -12.7529
-5.5 | -0.0804 | 0.01151 | -0.1279 | -6.9852
-5 | -0.0779 | 0.0116 | -0.116 | -6.7155
-4.5 | -0.0203 | 0.01104 | -0.117 | -1.8388
-4 | 0.0463 | 0.01066 | -0.12 | 4.3433
-3.5 | 0.1172 | 0.01001 | -0.1243 | 11.7083
-3 | 0.1157 | 0.00994 | -0.1117 | 11.6398
-2.5 | 0.1608 | 0.00958 | -0.1099 | 16.785
-2 | 0.22 | 0.00927 | -0.1113 | 23.7325
0.5 | 0.5993 | 0.00982 | -0.1347 | 61.0285
1 | 0.6832 | 0.01017 | -0.1412 | 67.178
1.5 | 0.7373 | 0.01062 | -0.1406 | 69.4256
2 | 0.8227 | 0.01056 | -0.1474 | 77.9072
2.5 | 0.8559 | 0.01083 | -0.142 | 79.0305
3 | 0.9111 | 0.01067 | -0.1417 | 85.3889
3.5 | 0.9534 | 0.01081 | -0.1388 | 88.1961
4 | 1.0078 | 0.01083 | -0.1386 | 93.0563
4.5 | 1.0372 | 0.01089 | -0.1329 | 95.2433
5 | 0.9871 | 0.01273 | -0.1106 | 77.5412
5.5 | 0.9497 | 0.01486 | -0.092 | 63.9098
6 | 0.9471 | 0.01638 | -0.0811 | 57.8205
6.5 | 0.9474 | 0.01803 | -0.0712 | 52.5458
7 | 0.9571 | 0.01953 | -0.0633 | 49.0067
8 | 0.9998 | 0.02185 | -0.0521 | 45.7574
8.5 | 1.0253 | 0.02293 | -0.0473 | 44.7143
9 | 1.0522 | 0.02398 | -0.043 | 43.8782
9.5 | 1.0801 | 0.02502 | -0.0389 | 43.1695
10 | 1.1066 | 0.02619 | -0.0347 | 42.2528
10.5 | 1.1337 | 0.02738 | -0.0307 | 41.4061
11 | 1.159 | 0.02871 | -0.0266 | 40.3692
11.5 | 1.1848 | 0.03006 | -0.0227 | 39.4145
12 | 1.2063 | 0.03172 | -0.0183 | 38.0296
12.5 | 1.2281 | 0.03342 | -0.0142 | 36.7475
13 | 1.2485 | 0.03527 | -0.0101 | 35.3984
13.5 | 1.2657 | 0.03741 | -0.0059 | 33.8332
14 | 1.2782 | 0.03996 | -0.0015 | 31.987
14.5 | 1.2953 | 0.04228 | 0.0023 | 30.6362
15 | 1.3077 | 0.04505 | 0.0062 | 29.0277
15.5 | 1.3125 | 0.04856 | 0.0103 | 27.0284
16 | 1.315 | 0.05247 | 0.0141 | 25.0619
16.5 | 1.3254 | 0.05585 | 0.0168 | 23.7314
17 | 1.325 | 0.06045 | 0.0197 | 21.9189
17.5 | 1.3255 | 0.06519 | 0.0219 | 20.3329
18 | 1.3204 | 0.07085 | 0.0236 | 18.6366
18.5 | 1.3041 | 0.07808 | 0.0246 | 16.7021
19 | 1.2884 | 0.08575 | 0.0246 | 15.0251
19.5 | 1.2678 | 0.09448 | 0.0237 | 13.4187
20 | 1.253 | 0.10308 | 0.0214 | 12.1556

## 37. Re 750k Mach 0.25 (1)
BIGFOIL.COM POLAR EXPORT
goe15k
GOE 15K |  |  |  | Cl Max: | 1.751 | at alpha= | 12 | deg
JavaFoil+Calcfoil stall+Eppler ext transition |  |  |  | L/D Max: | 188.553 | at alpha= | 4 | deg
Re: | 750000 |  |  | Cd Min: | 0.00439 | at alpha= | -1 | deg
Mach: | 0.25 |  |  | Cl=0 at alpha= | -4.0583 | deg
|  |  |  | @ Cl=0.1, Cd= | 0.008843
|  |  |  | @ Cl=0.4, Cd= | 0.0044154
|  |  |  | @ Cl=0.6, Cd= | 0.0045169
alpha (deg) | Cl | Cd | Cm | Cl/Cd
-20 | -0.56 | 0.20719 | -0.01 | -2.701
-19.5 | -0.605 | 0.194 | -0.011 | -3.12
-19 | -0.647 | 0.18167 | -0.013 | -3.562
-18.5 | -0.685 | 0.16743 | -0.014 | -4.09
-18 | -0.718 | 0.15582 | -0.015 | -4.608
-17.5 | -0.747 | 0.14658 | -0.017 | -5.093
-17 | -0.77 | 0.13751 | -0.018 | -5.599
-16.5 | -0.788 | 0.1277 | -0.019 | -6.169
-16 | -0.8 | 0.12101 | -0.021 | -6.612
-15.5 | -0.807 | 0.11184 | -0.022 | -7.212
-15 | -0.807 | 0.10486 | -0.023 | -7.7
-14.5 | -0.802 | 0.09875 | -0.024 | -8.126
-14 | -0.79 | 0.0932 | -0.024 | -8.48
-13.5 | -0.776 | 0.08784 | -0.026 | -8.83
-13 | -0.756 | 0.08269 | -0.027 | -9.136
-12.5 | -0.731 | 0.07783 | -0.029 | -9.399
-12 | -0.703 | 0.07302 | -0.03 | -9.633
-11.5 | -0.672 | 0.06866 | -0.032 | -9.781
-11 | -0.633 | 0.06517 | -0.033 | -9.708
-10.5 | -0.592 | 0.06127 | -0.035 | -9.667
-10 | -0.675 | 0.01004 | -0.065 | -67.26
-9.5 | -0.508 | 0.05413 | -0.038 | -9.389
-9 | -0.57 | 0.00934 | -0.07 | -60.973
-8.5 | -0.515 | 0.00898 | -0.073 | -57.403
-8 | -0.46 | 0.00877 | -0.075 | -52.409
-7.5 | -0.403 | 0.00846 | -0.077 | -47.709
-7 | -0.346 | 0.0088 | -0.08 | -39.348
-6.5 | -0.289 | 0.00857 | -0.082 | -33.669
-6 | -0.23 | 0.00837 | -0.085 | -27.52
-5.5 | -0.172 | 0.00823 | -0.087 | -20.843
-5 | -0.112 | 0.00806 | -0.089 | -13.95
-4.5 | -0.053 | 0.00792 | -0.092 | -6.667
-4 | 0.007 | 0.00784 | -0.094 | 0.9
-3.5 | 0.067 | 0.00892 | -0.096 | 7.526
-3 | 0.127 | 0.00878 | -0.099 | 14.496
-2.5 | 0.188 | 0.00863 | -0.101 | 21.762
-2 | 0.248 | 0.00853 | -0.103 | 29.114
-1.5 | 0.309 | 0.00639 | -0.106 | 48.418
-1 | 0.369 | 0.00439 | -0.108 | 84.233
-0.5 | 0.43 | 0.00444 | -0.11 | 96.766
0 | 0.494 | 0.00443 | -0.113 | 111.374
0.5 | 0.555 | 0.00448 | -0.115 | 123.788
1 | 0.616 | 0.00453 | -0.117 | 135.996
1.5 | 0.677 | 0.0048 | -0.119 | 141.019
2 | 0.736 | 0.00488 | -0.121 | 151.001
2.5 | 0.797 | 0.00494 | -0.123 | 161.332
3 | 0.857 | 0.00609 | -0.126 | 140.782
3.5 | 0.917 | 0.00509 | -0.128 | 180.056
4 | 0.976 | 0.00518 | -0.13 | 188.553
4.5 | 1.035 | 0.01113 | -0.132 | 92.986
5 | 1.093 | 0.01153 | -0.134 | 94.781
5.5 | 1.151 | 0.01195 | -0.136 | 96.307
6 | 1.208 | 0.01239 | -0.138 | 97.508
6.5 | 1.264 | 0.01282 | -0.14 | 98.597
7 | 1.32 | 0.0133 | -0.142 | 99.201
7.5 | 1.374 | 0.01356 | -0.145 | 101.317
8 | 1.427 | 0.01412 | -0.147 | 101.087
8.5 | 1.479 | 0.01904 | -0.148 | 77.705
9 | 1.53 | 0.01979 | -0.15 | 77.312
9.5 | 1.579 | 0.0206 | -0.152 | 76.664
10 | 1.627 | 0.02166 | -0.154 | 75.094
10.5 | 1.672 | 0.02292 | -0.156 | 72.969
11 | 1.706 | 0.01913 | -0.158 | 89.185
11.5 | 1.732 | 0.02459 | -0.16 | 70.453
12 | 1.751 | 0.02559 | -0.161 | 68.451
12.5 | 1.732 | 0.02773 | -0.16 | 62.442
13 | 1.732 | 0.02905 | -0.162 | 59.634
13.5 | 1.721 | 0.0311 | -0.162 | 55.349
14 | 1.698 | 0.03416 | -0.163 | 49.717
14.5 | 1.661 | 0.03922 | -0.163 | 42.362
15 | 1.608 | 0.04535 | -0.161 | 35.465
15.5 | 1.378 | 0.10465 | -0.119 | 13.166
16 | 1.33 | 0.11331 | -0.117 | 11.736
16.5 | 1.272 | 0.12739 | -0.111 | 9.984
17 | 1.214 | 0.13847 | -0.109 | 8.766

## 38. Re 750k Mach 0.25 (2)
BIGFOIL.COM POLAR EXPORT
goe15k
GOE 15K |  |  |  | Cl Max: | 1.2793 | at alpha= | 15 | deg
XFOIL ncrit=9 |  |  |  | L/D Max: | 90.7073 | at alpha= | 4 | deg
Re: | 750000 |  |  | Cd Min: | 0.19407 | at alpha= | -18.5 | deg
Mach: | 0.25 |  |  | Cl=0 at alpha= | -4.4128 | deg
|  |  |  | @ Cl=0.1, Cd= | 0.010545
|  |  |  | @ Cl=0.4, Cd= | 0.0098736
|  |  |  | @ Cl=0.6, Cd= | 0.010503
alpha (deg) | Cl | Cd | Cm | Cl/Cd
-18.5 | -0.3452 | 0.19407 | -0.0815 | -1.7787
-17.5 | -0.3216 | 0.17913 | -0.0884 | -1.7953
-17 | -0.3001 | 0.17291 | -0.0932 | -1.7356
-16.5 | -0.293 | 0.16129 | -0.0993 | -1.8166
-15.5 | -0.6022 | 0.08102 | -0.1349 | -7.4327
-15 | -0.6741 | 0.06469 | -0.1426 | -10.4205
-14.5 | -0.7195 | 0.0482 | -0.1566 | -14.9274
-14 | -0.7339 | 0.03808 | -0.1651 | -19.2726
-13.5 | -0.767 | 0.03227 | -0.16 | -23.7682
-13 | -0.7422 | 0.02937 | -0.159 | -25.2707
-12.5 | -0.7442 | 0.02678 | -0.1511 | -27.7894
-12 | -0.7226 | 0.02391 | -0.1472 | -30.2217
-11.5 | -0.6867 | 0.02184 | -0.1447 | -31.4423
-11 | -0.6679 | 0.02092 | -0.1374 | -31.9264
-10.5 | -0.6275 | 0.01915 | -0.1348 | -32.7676
-10 | -0.5682 | 0.01839 | -0.1355 | -30.8972
-9.5 | -0.5396 | 0.01773 | -0.1298 | -30.4343
-9 | -0.4854 | 0.01698 | -0.1293 | -28.5866
-8.5 | -0.4274 | 0.01595 | -0.1299 | -26.7962
-8 | -0.358 | 0.01545 | -0.1328 | -23.1715
-7.5 | -0.3362 | 0.01472 | -0.1254 | -22.8397
-7 | -0.2775 | 0.01402 | -0.1261 | -19.7932
-6.5 | -0.2099 | 0.01338 | -0.1287 | -15.6876
-6 | -0.1395 | 0.01234 | -0.1323 | -11.3047
-5.5 | -0.1377 | 0.01231 | -0.12 | -11.186
-5 | -0.0781 | 0.01186 | -0.1208 | -6.5852
-4.5 | -0.0129 | 0.01129 | -0.123 | -1.1426
-4 | 0.0611 | 0.01084 | -0.1272 | 5.6365
-3.5 | 0.0504 | 0.01111 | -0.1119 | 4.5365
-3 | 0.1039 | 0.0105 | -0.1116 | 9.8952
-2.5 | 0.1663 | 0.00988 | -0.1136 | 16.832
-2 | 0.2344 | 0.00951 | -0.1167 | 24.6477
-1.5 | 0.2418 | 0.0097 | -0.1056 | 24.9278
-1 | 0.2654 | 0.00945 | -0.0983 | 28.0847
1 | 0.6626 | 0.0107 | -0.1358 | 61.9252
1.5 | 0.723 | 0.0111 | -0.1362 | 65.1351
2 | 0.8189 | 0.01096 | -0.1449 | 74.7172
2.5 | 0.8745 | 0.01109 | -0.1441 | 78.8548
3 | 0.9211 | 0.01097 | -0.1413 | 83.9654
3.5 | 0.9633 | 0.0111 | -0.1378 | 86.7838
4 | 1.0132 | 0.01117 | -0.1361 | 90.7073
4.5 | 1.0309 | 0.01156 | -0.1274 | 89.1782
5 | 0.9782 | 0.01366 | -0.1046 | 71.6105
5.5 | 0.9412 | 0.01599 | -0.0863 | 58.8618
6 | 0.9412 | 0.01759 | -0.0757 | 53.5077
6.5 | 0.94 | 0.01947 | -0.0654 | 48.2794
7 | 0.9535 | 0.02096 | -0.058 | 45.4914
7.5 | 0.9755 | 0.0222 | -0.0521 | 43.9414
8 | 0.9993 | 0.02344 | -0.0466 | 42.6323
8.5 | 1.0262 | 0.0246 | -0.0417 | 41.7154
9 | 1.054 | 0.02576 | -0.0371 | 40.9161
9.5 | 1.0829 | 0.02692 | -0.0328 | 40.2266
10 | 1.1098 | 0.02826 | -0.0282 | 39.2711
10.5 | 1.1367 | 0.02967 | -0.0238 | 38.3114
11 | 1.1625 | 0.03119 | -0.0194 | 37.2716
11.5 | 1.1842 | 0.03303 | -0.0145 | 35.8523
12 | 1.2065 | 0.0349 | -0.01 | 34.5702
12.5 | 1.2234 | 0.03722 | -0.005 | 32.8694
13 | 1.2428 | 0.03945 | -0.0006 | 31.5032
13.5 | 1.248 | 0.04284 | 0.0049 | 29.1317
14 | 1.2662 | 0.04541 | 0.0088 | 27.8837
14.5 | 1.2745 | 0.04888 | 0.0131 | 26.0741
15 | 1.2793 | 0.05283 | 0.0172 | 24.2154
15.5 | 1.2737 | 0.05801 | 0.0212 | 21.9566
16 | 1.2717 | 0.06313 | 0.0242 | 20.1441
16.5 | 1.2702 | 0.06861 | 0.0263 | 18.5133
17 | 1.2575 | 0.07562 | 0.0277 | 16.6292
17.5 | 1.244 | 0.08319 | 0.028 | 14.9537
18 | 1.224 | 0.09214 | 0.0269 | 13.2841
18.5 | 1.1949 | 0.10287 | 0.0241 | 11.6156
19 | 1.1641 | 0.1147 | 0.0197 | 10.1491
19.5 | 1.1266 | 0.12789 | 0.014 | 8.8091
20 | 1.0954 | 0.14112 | 0.0071 | 7.7622

## 39. Re 750k Mach 0.50 (1)
BIGFOIL.COM POLAR EXPORT
goe15k
GOE 15K |  |  |  | Cl Max: | 1.623 | at alpha= | 9.5 | deg
JavaFoil+Calcfoil stall+Eppler ext transition |  |  |  | L/D Max: | 184.735 | at alpha= | 3.5 | deg
Re: | 750000 |  |  | Cd Min: | 0.00456 | at alpha= | -0.5 | deg
Mach: | 0.5 |  |  | Cl=0 at alpha= | -4.0597 | deg
|  |  |  | @ Cl=0.1, Cd= | 0.0094203
|  |  |  | @ Cl=0.4, Cd= | 0.0062475
|  |  |  | @ Cl=0.6, Cd= | 0.0046353
alpha (deg) | Cl | Cd | Cm | Cl/Cd
-20 | -0.849 | 0.20691 | -0.013 | -4.103
-19.5 | -0.824 | 0.20289 | -0.014 | -4.06
-19 | -0.798 | 0.20018 | -0.016 | -3.987
-18.5 | -0.775 | 0.1901 | -0.018 | -4.077
-18 | -0.746 | 0.17927 | -0.018 | -4.163
-17.5 | -0.717 | 0.17509 | -0.018 | -4.096
-17 | -0.691 | 0.16822 | -0.019 | -4.106
-16.5 | -0.664 | 0.16481 | -0.02 | -4.031
-16 | -0.638 | 0.15829 | -0.021 | -4.034
-15.5 | -0.612 | 0.15458 | -0.023 | -3.961
-15 | -0.586 | 0.14924 | -0.024 | -3.929
-14.5 | -0.56 | 0.14593 | -0.025 | -3.839
-14 | -0.534 | 0.14006 | -0.026 | -3.813
-13.5 | -0.508 | 0.13549 | -0.027 | -3.748
-13 | -0.481 | 0.13197 | -0.029 | -3.648
-12.5 | -0.455 | 0.12769 | -0.03 | -3.564
-12 | -0.429 | 0.16296 | -0.031 | -2.63
-11.5 | -0.548 | 0.09766 | -0.033 | -5.616
-11 | -0.589 | 0.07876 | -0.035 | -7.483
-10.5 | -0.584 | 0.06945 | -0.037 | -8.406
-10 | -0.562 | 0.06454 | -0.038 | -8.701
-9.5 | -0.531 | 0.05959 | -0.04 | -8.905
-9 | -0.493 | 0.05486 | -0.042 | -8.994
-8.5 | -0.452 | 0.05111 | -0.044 | -8.84
-8 | -0.407 | 0.04764 | -0.046 | -8.544
-7.5 | -0.441 | 0.00914 | -0.087 | -48.262
-7 | -0.381 | 0.00882 | -0.089 | -43.198
-6.5 | -0.319 | 0.00912 | -0.092 | -34.94
-6 | -0.255 | 0.0089 | -0.095 | -28.649
-5.5 | -0.19 | 0.00865 | -0.097 | -22.021
-5 | -0.125 | 0.00845 | -0.1 | -14.791
-4.5 | -0.059 | 0.0083 | -0.102 | -7.088
-4 | 0.008 | 0.00811 | -0.105 | 0.969
-3.5 | 0.075 | 0.00948 | -0.108 | 7.898
-3 | 0.142 | 0.00932 | -0.11 | 15.256
-2.5 | 0.21 | 0.00914 | -0.113 | 22.935
-2 | 0.277 | 0.00897 | -0.115 | 30.906
-1.5 | 0.345 | 0.00886 | -0.118 | 38.989
-1 | 0.413 | 0.00563 | -0.121 | 73.471
-0.5 | 0.481 | 0.00456 | -0.123 | 105.363
0 | 0.552 | 0.0046 | -0.126 | 119.945
0.5 | 0.62 | 0.00465 | -0.128 | 133.392
1 | 0.688 | 0.00472 | -0.131 | 145.711
1.5 | 0.756 | 0.00478 | -0.133 | 158.244
2 | 0.823 | 0.00513 | -0.135 | 160.504
2.5 | 0.89 | 0.00523 | -0.138 | 170.08
3 | 0.956 | 0.00664 | -0.14 | 143.973
3.5 | 1.022 | 0.00553 | -0.143 | 184.735
4 | 1.088 | 0.01193 | -0.145 | 91.177
4.5 | 1.152 | 0.01264 | -0.148 | 91.095
5 | 1.215 | 0.01301 | -0.15 | 93.399
5.5 | 1.276 | 0.0136 | -0.152 | 93.847
6 | 1.336 | 0.0142 | -0.155 | 94.065
6.5 | 1.393 | 0.01465 | -0.157 | 95.092
7 | 1.448 | 0.01539 | -0.159 | 94.117
7.5 | 1.499 | 0.01616 | -0.162 | 92.746
8 | 1.546 | 0.01702 | -0.164 | 90.82
8.5 | 1.586 | 0.01799 | -0.166 | 88.193
9 | 1.62 | 0.01911 | -0.168 | 84.746
9.5 | 1.623 | 0.02706 | -0.168 | 59.976
10 | 1.338 | 0.06608 | -0.095 | 20.252
10.5 | 1.325 | 0.07353 | -0.094 | 18.026
11 | 1.17 | 0.10388 | -0.091 | 11.268
11.5 | 0.855 | 0.11979 | -0.095 | 7.137
12 | 0.88 | 0.12965 | -0.091 | 6.785
12.5 | 0.906 | 0.13225 | -0.091 | 6.851
13 | 0.933 | 0.13935 | -0.093 | 6.696
13.5 | 0.96 | 0.14045 | -0.095 | 6.836
14 | 0.987 | 0.14727 | -0.096 | 6.701
14.5 | 1.014 | 0.15208 | -0.1 | 6.67

## 40. Re 750k Mach 0.50 (2)
BIGFOIL.COM POLAR EXPORT
goe15k
GOE 15K |  |  |  | Cl Max: | 1.1586 | at alpha= | 11.5 | deg
XFOIL ncrit=9 |  |  |  | L/D Max: | 75.3485 | at alpha= | 4 | deg
Re: | 750000 |  |  | Cd Min: | 0.16797 | at alpha= | 16.5 | deg
Mach: | 0.5 |  |  | Cl=0 at alpha= | -3.0604 | deg
|  |  |  | @ Cl=0.1, Cd= | 0.013202
|  |  |  | @ Cl=0.4, Cd= | 0.011605
|  |  |  | @ Cl=0.6, Cd= | 0.013252
alpha (deg) | Cl | Cd | Cm | Cl/Cd
-13.5 | -0.1631 | 0.12066 | -0.1476 | -1.3517
-13 | -0.1626 | 0.11521 | -0.1466 | -1.4113
-12.5 | -0.1517 | 0.10683 | -0.1516 | -1.42
-12 | -0.1545 | 0.09615 | -0.158 | -1.6069
-11.5 | -0.1776 | 0.08269 | -0.1662 | -2.1478
-11 | -0.2168 | 0.07193 | -0.1685 | -3.014
-10.5 | -0.2856 | 0.05347 | -0.1809 | -5.3413
-10 | -0.3033 | 0.03991 | -0.1962 | -7.5996
-9.5 | -0.3475 | 0.03287 | -0.193 | -10.572
-9 | -0.3748 | 0.02587 | -0.1876 | -14.4878
-8.5 | -0.3881 | 0.0233 | -0.1751 | -16.6567
-8 | -0.3606 | 0.02061 | -0.1687 | -17.4964
-7.5 | -0.3428 | 0.01899 | -0.1591 | -18.0516
-7 | -0.314 | 0.0179 | -0.1507 | -17.5419
-6.5 | -0.2563 | 0.01636 | -0.1485 | -15.6663
-6 | -0.1857 | 0.01521 | -0.1489 | -12.2091
-5.5 | -0.2006 | 0.01546 | -0.1309 | -12.9754
-5 | -0.1445 | 0.01418 | -0.1286 | -10.1904
-4.5 | -0.0791 | 0.01345 | -0.1281 | -5.881
-4 | -0.0065 | 0.01291 | -0.1294 | -0.50349
-3.5 | -0.0546 | 0.01368 | -0.1044 | -3.9912
-3 | 0.0075 | 0.01317 | -0.1035 | 0.56948
-2.5 | 0.0789 | 0.0128 | -0.1047 | 6.1641
-2 | 0.0367 | 0.01399 | -0.0815 | 2.6233
-1.5 | 0.1122 | 0.01305 | -0.0842 | 8.5977
-1 | 0.1937 | 0.01224 | -0.0881 | 15.8252
-0.5 | 0.1851 | 0.01303 | -0.0724 | 14.2057
0 | 0.461 | 0.0112 | -0.1188 | 41.1607
0.5 | 0.4531 | 0.01277 | -0.1026 | 35.4816
1 | 0.5511 | 0.01316 | -0.1094 | 41.8769
1.5 | 0.6733 | 0.01339 | -0.1214 | 50.2838
2 | 0.7298 | 0.01405 | -0.1192 | 51.9431
2.5 | 0.8597 | 0.01318 | -0.1325 | 65.2276
3 | 0.9225 | 0.01302 | -0.1308 | 70.8525
3.5 | 0.9554 | 0.01358 | -0.1233 | 70.3535
4 | 1.027 | 0.01363 | -0.1241 | 75.3485
4.5 | 1.0026 | 0.01536 | -0.1057 | 65.2734
5 | 0.9343 | 0.0189 | -0.0809 | 49.4339
5.5 | 0.9267 | 0.02113 | -0.0679 | 43.8571
6 | 0.9248 | 0.02342 | -0.0565 | 39.4876
6.5 | 0.9329 | 0.02553 | -0.0471 | 36.5413
7 | 0.9542 | 0.02724 | -0.0398 | 35.0294
7.5 | 0.9808 | 0.02887 | -0.0332 | 33.973
8 | 1.0099 | 0.0305 | -0.027 | 33.1115
8.5 | 1.0387 | 0.03224 | -0.0209 | 32.2177
9 | 1.0658 | 0.03422 | -0.0147 | 31.1455
9.5 | 1.0933 | 0.03631 | -0.0086 | 30.1102
10 | 1.116 | 0.03885 | -0.0021 | 28.7259
10.5 | 1.1354 | 0.04175 | 0.0044 | 27.1952
11 | 1.1498 | 0.04519 | 0.011 | 25.4437
11.5 | 1.1586 | 0.04927 | 0.0174 | 23.5153
12 | 1.1584 | 0.05433 | 0.0234 | 21.3216
12.5 | 1.1469 | 0.0608 | 0.0288 | 18.8635
13 | 1.1231 | 0.06903 | 0.0323 | 16.2697
13.5 | 1.0942 | 0.07863 | 0.0332 | 13.9158
14 | 1.0572 | 0.09019 | 0.031 | 11.7219
14.5 | 1.0237 | 0.1026 | 0.0262 | 9.9776
15 | 0.9811 | 0.11713 | 0.0192 | 8.3762
15.5 | 0.94 | 0.13275 | 0.0108 | 7.081
16 | 0.9017 | 0.14837 | 0.0027 | 6.0774
16.5 | 0.8529 | 0.16797 | -0.0075 | 5.0777

## 41. Re 1M Mach 0.00 (1)
BIGFOIL.COM POLAR EXPORT
goe15k
GOE 15K |  |  |  | Cl Max: | 1.8 | at alpha= | 13.5 | deg
JavaFoil+Calcfoil stall+Eppler ext transition |  |  |  | L/D Max: | 207.948 | at alpha= | 4 | deg
Re: | 1000000 |  |  | Cd Min: | 0.00394 | at alpha= | -0.5 | deg
Mach: | 0 |  |  | Cl=0 at alpha= | -4.0603 | deg
|  |  |  | @ Cl=0.1, Cd= | 0.0075174
|  |  |  | @ Cl=0.4, Cd= | 0.0041561
|  |  |  | @ Cl=0.6, Cd= | 0.0040495
alpha (deg) | Cl | Cd | Cm | Cl/Cd
-20 | -0.869 | 0.16649 | -0.01 | -5.22
-19.5 | -0.879 | 0.15687 | -0.012 | -5.605
-19 | -0.888 | 0.14817 | -0.013 | -5.993
-18.5 | -0.894 | 0.14004 | -0.015 | -6.387
-18 | -0.897 | 0.13372 | -0.016 | -6.71
-17.5 | -0.9 | 0.12446 | -0.018 | -7.233
-17 | -0.899 | 0.11613 | -0.019 | -7.738
-16.5 | -0.893 | 0.11038 | -0.021 | -8.089
-16 | -0.886 | 0.10348 | -0.023 | -8.559
-15.5 | -0.875 | 0.09714 | -0.024 | -9.004
-15 | -0.858 | 0.09243 | -0.025 | -9.285
-14.5 | -0.831 | 0.09178 | -0.024 | -9.052
-14 | -0.809 | 0.08736 | -0.025 | -9.265
-13.5 | -0.785 | 0.08252 | -0.026 | -9.516
-13 | -0.758 | 0.07803 | -0.027 | -9.711
-12.5 | -0.755 | 0.05801 | -0.038 | -13.015
-12 | -0.848 | 0.01384 | -0.054 | -61.273
-11.5 | -0.809 | 0.01065 | -0.056 | -75.997
-11 | -0.761 | 0.00995 | -0.059 | -76.47
-10.5 | -0.711 | 0.0094 | -0.061 | -75.657
-10 | -0.66 | 0.00906 | -0.063 | -72.848
-9.5 | -0.608 | 0.00883 | -0.066 | -68.827
-9 | -0.555 | 0.00855 | -0.068 | -64.942
-8.5 | -0.502 | 0.00826 | -0.07 | -60.736
-8 | -0.447 | 0.00803 | -0.073 | -55.659
-7.5 | -0.392 | 0.00831 | -0.075 | -47.191
-7 | -0.336 | 0.00809 | -0.077 | -41.595
-6.5 | -0.28 | 0.0079 | -0.08 | -35.461
-6 | -0.224 | 0.0078 | -0.082 | -28.673
-5.5 | -0.166 | 0.00761 | -0.084 | -21.881
-5 | -0.109 | 0.00693 | -0.087 | -15.711
-4.5 | -0.051 | 0.00801 | -0.089 | -6.386
-4 | 0.007 | 0.00666 | -0.091 | 1.027
-3.5 | 0.065 | 0.00762 | -0.093 | 8.532
-3 | 0.123 | 0.00745 | -0.096 | 16.56
-2.5 | 0.182 | 0.00796 | -0.098 | 22.859
-2 | 0.24 | 0.00784 | -0.1 | 30.653
-1.5 | 0.3 | 0.00584 | -0.102 | 51.316
-1 | 0.358 | 0.00469 | -0.105 | 76.34
-0.5 | 0.417 | 0.00394 | -0.107 | 105.603
0 | 0.478 | 0.00398 | -0.109 | 120.065
0.5 | 0.537 | 0.004 | -0.111 | 134.104
1 | 0.596 | 0.00404 | -0.113 | 147.421
1.5 | 0.655 | 0.00418 | -0.115 | 156.617
2 | 0.713 | 0.00428 | -0.117 | 166.536
2.5 | 0.772 | 0.00437 | -0.119 | 176.59
3 | 0.83 | 0.0053 | -0.122 | 156.498
3.5 | 0.888 | 0.00445 | -0.124 | 199.606
4 | 0.945 | 0.00455 | -0.126 | 207.948
4.5 | 1.003 | 0.01016 | -0.128 | 98.685
5 | 1.06 | 0.0105 | -0.13 | 100.89
5.5 | 1.116 | 0.01089 | -0.132 | 102.503
6 | 1.172 | 0.01126 | -0.134 | 104.083
6.5 | 1.227 | 0.01164 | -0.136 | 105.428
7 | 1.281 | 0.01204 | -0.138 | 106.42
7.5 | 1.335 | 0.01246 | -0.14 | 107.202
8 | 1.388 | 0.01272 | -0.142 | 109.105
8.5 | 1.44 | 0.01692 | -0.144 | 85.098
9 | 1.491 | 0.01753 | -0.146 | 85.07
9.5 | 1.541 | 0.01826 | -0.148 | 84.39
10 | 1.59 | 0.01465 | -0.149 | 108.535
10.5 | 1.637 | 0.01997 | -0.151 | 81.983
11 | 1.676 | 0.0206 | -0.153 | 81.366
11.5 | 1.71 | 0.0218 | -0.155 | 78.432
12 | 1.739 | 0.02248 | -0.156 | 77.366
12.5 | 1.764 | 0.01894 | -0.158 | 93.15
13 | 1.784 | 0.01974 | -0.16 | 90.387
13.5 | 1.8 | 0.02585 | -0.161 | 69.616
14 | 1.776 | 0.0272 | -0.16 | 65.272
14.5 | 1.774 | 0.02946 | -0.161 | 60.207
15 | 1.767 | 0.03174 | -0.161 | 55.682
15.5 | 1.761 | 0.03342 | -0.163 | 52.687
16 | 1.743 | 0.03597 | -0.163 | 48.456
16.5 | 1.721 | 0.03969 | -0.164 | 43.36
17 | 1.687 | 0.04416 | -0.163 | 38.204
17.5 | 1.611 | 0.05798 | -0.157 | 27.785
18 | 1.462 | 0.10818 | -0.132 | 13.517
18.5 | 1.41 | 0.12996 | -0.122 | 10.851

## 42. Re 1M Mach 0.00 (2)
BIGFOIL.COM POLAR EXPORT
goe15k
GOE 15K |  |  |  | Cl Max: | 1.3938 | at alpha= | 17.5 | deg
XFOIL ncrit=9 |  |  |  | L/D Max: | 91.48 | at alpha= | 3.5 | deg
Re: | 1000000 |  |  | Cd Min: | 0.11792 | at alpha= | -19 | deg
Mach: | 0 |  |  | Cl=0 at alpha= | -4.9041 | deg
|  |  |  | @ Cl=0.1, Cd= | 0.0092694
|  |  |  | @ Cl=0.4, Cd= | 0.0072961
|  |  |  | @ Cl=0.6, Cd= | 0.0080098
alpha (deg) | Cl | Cd | Cm | Cl/Cd
-19 | -0.6647 | 0.11792 | -0.1027 | -5.6369
-18.5 | -0.7664 | 0.0922 | -0.1171 | -8.3124
-18 | -0.8297 | 0.0742 | -0.1289 | -11.1819
-17.5 | -0.8897 | 0.05957 | -0.1354 | -14.9354
-17 | -0.9344 | 0.04444 | -0.147 | -21.0261
-16.5 | -0.9478 | 0.03615 | -0.1522 | -26.2185
-16 | -0.9267 | 0.03264 | -0.1541 | -28.3915
-15.5 | -0.9311 | 0.02966 | -0.1485 | -31.3924
-15 | -0.9197 | 0.02636 | -0.1462 | -34.89
-14.5 | -0.9106 | 0.02433 | -0.1407 | -37.427
-14 | -0.8823 | 0.02274 | -0.1379 | -38.7995
-13.5 | -0.846 | 0.02115 | -0.1365 | -40
-13 | -0.8062 | 0.01963 | -0.1356 | -41.0698
-12.5 | -0.7889 | 0.01868 | -0.1288 | -42.2323
-12 | -0.7494 | 0.01731 | -0.1271 | -43.2929
-11.5 | -0.699 | 0.01632 | -0.1273 | -42.8309
-11 | -0.6695 | 0.01565 | -0.1227 | -42.7796
-10.5 | -0.6156 | 0.01488 | -0.1233 | -41.371
-10 | -0.5525 | 0.01419 | -0.126 | -38.9359
-9 | -0.4515 | 0.01336 | -0.1254 | -33.7949
-8.5 | -0.3833 | 0.01275 | -0.1292 | -30.0627
-7.5 | -0.2869 | 0.01188 | -0.1274 | -24.1498
-7 | -0.2207 | 0.01135 | -0.1306 | -19.4449
-6.5 | -0.1718 | 0.01101 | -0.1298 | -15.604
-6 | -0.1324 | 0.01083 | -0.1266 | -12.2253
-5.5 | -0.077 | 0.0102 | -0.1273 | -7.549
-5 | -0.0056 | 0.00982 | -0.1316 | -0.57026
-4.5 | 0.0236 | 0.0097 | -0.126 | 2.433
-4 | 0.0674 | 0.00943 | -0.1238 | 7.1474
-3.5 | 0.1222 | 0.00916 | -0.1241 | 13.3406
-3 | 0.1877 | 0.0084 | -0.1274 | 22.3452
-2.5 | 0.2544 | 0.00801 | -0.1309 | 31.7603
-2 | 0.2648 | 0.00796 | -0.1207 | 33.2663
-1.5 | 0.3096 | 0.00774 | -0.1187 | 40
-1 | 0.3596 | 0.00725 | -0.1181 | 49.6
0 | 0.5263 | 0.00744 | -0.131 | 70.7392
0.5 | 0.571 | 0.00786 | -0.1284 | 72.6463
1 | 0.6581 | 0.00831 | -0.1356 | 79.1937
1.5 | 0.7029 | 0.00877 | -0.1329 | 80.1482
2 | 0.7743 | 0.00896 | -0.1366 | 86.4174
2.5 | 0.8038 | 0.00926 | -0.1305 | 86.8035
3 | 0.8336 | 0.00966 | -0.1246 | 86.294
3.5 | 0.8901 | 0.00973 | -0.1251 | 91.48
4 | 0.9264 | 0.01016 | -0.121 | 91.1811
4.5 | 0.9337 | 0.01129 | -0.1105 | 82.7015
5 | 0.9218 | 0.01369 | -0.0977 | 67.3338
5.5 | 0.938 | 0.01475 | -0.0907 | 63.5932
6 | 0.9434 | 0.01615 | -0.0816 | 58.4149
6.5 | 0.9506 | 0.01755 | -0.073 | 54.1652
7 | 0.971 | 0.01855 | -0.067 | 52.345
7.5 | 0.9917 | 0.01963 | -0.0612 | 50.5196
8 | 1.0162 | 0.02063 | -0.0562 | 49.2584
8.5 | 1.0432 | 0.02155 | -0.0517 | 48.4084
9 | 1.0715 | 0.02247 | -0.0476 | 47.6858
9.5 | 1.0997 | 0.02342 | -0.0435 | 46.9556
10 | 1.1284 | 0.02438 | -0.0397 | 46.2838
10.5 | 1.1555 | 0.02548 | -0.0357 | 45.3493
11 | 1.1824 | 0.02665 | -0.0318 | 44.3677
11.5 | 1.2084 | 0.0279 | -0.0279 | 43.3118
12 | 1.2314 | 0.02939 | -0.0238 | 41.8986
12.5 | 1.2566 | 0.03074 | -0.02 | 40.8783
13 | 1.2771 | 0.03246 | -0.0159 | 39.3438
13.5 | 1.2978 | 0.03423 | -0.0119 | 37.9141
14 | 1.3199 | 0.03592 | -0.0084 | 36.7455
14.5 | 1.3308 | 0.03852 | -0.0037 | 34.5483
15 | 1.3476 | 0.04075 | -0.0001 | 33.0699
15.5 | 1.3648 | 0.04303 | 0.0033 | 31.7174
16 | 1.3755 | 0.04592 | 0.0069 | 29.9543
16.5 | 1.377 | 0.04973 | 0.0109 | 27.6895
17 | 1.381 | 0.05353 | 0.0142 | 25.7986
17.5 | 1.3938 | 0.05666 | 0.0165 | 24.5994
18 | 1.3897 | 0.06165 | 0.0192 | 22.5418
18.5 | 1.3866 | 0.06682 | 0.0211 | 20.7513
19 | 1.3866 | 0.07191 | 0.0223 | 19.2824
19.5 | 1.3686 | 0.07947 | 0.0229 | 17.2216
20 | 1.347 | 0.08801 | 0.0223 | 15.3051

## 43. Re 1M Mach 0.10 (1)
BIGFOIL.COM POLAR EXPORT
goe15k
GOE 15K |  |  |  | Cl Max: | 1.784 | at alpha= | 13 | deg
JavaFoil+Calcfoil stall+Eppler ext transition |  |  |  | L/D Max: | 208.74 | at alpha= | 4 | deg
Re: | 1000000 |  |  | Cd Min: | 0.00397 | at alpha= | -0.5 | deg
Mach: | 0.1 |  |  | Cl=0 at alpha= | -4.0603 | deg
|  |  |  | @ Cl=0.1, Cd= | 0.0074992
|  |  |  | @ Cl=0.4, Cd= | 0.0042083
|  |  |  | @ Cl=0.6, Cd= | 0.0040527
alpha (deg) | Cl | Cd | Cm | Cl/Cd
-20 | -0.838 | 0.16802 | -0.01 | -4.989
-19.5 | -0.851 | 0.1604 | -0.012 | -5.308
-19 | -0.862 | 0.15147 | -0.013 | -5.693
-18.5 | -0.872 | 0.14391 | -0.014 | -6.062
-18 | -0.878 | 0.13552 | -0.016 | -6.477
-17.5 | -0.883 | 0.12659 | -0.018 | -6.979
-17 | -0.885 | 0.11907 | -0.019 | -7.434
-16.5 | -0.884 | 0.11172 | -0.021 | -7.908
-16 | -0.876 | 0.10537 | -0.022 | -8.316
-15.5 | -0.867 | 0.09846 | -0.024 | -8.808
-15 | -0.855 | 0.0929 | -0.026 | -9.201
-14.5 | -0.829 | 0.09226 | -0.024 | -8.98
-14 | -0.808 | 0.08785 | -0.025 | -9.196
-13.5 | -0.785 | 0.08279 | -0.026 | -9.479
-13 | -0.759 | 0.07799 | -0.028 | -9.728
-12.5 | -0.729 | 0.07467 | -0.029 | -9.766
-12 | -0.776 | 0.02936 | -0.048 | -26.444
-11.5 | -0.812 | 0.0108 | -0.057 | -75.138
-11 | -0.763 | 0.00998 | -0.059 | -76.463
-10.5 | -0.713 | 0.00948 | -0.061 | -75.296
-10 | -0.662 | 0.00913 | -0.064 | -72.564
-9.5 | -0.61 | 0.00884 | -0.066 | -69.076
-9 | -0.558 | 0.00854 | -0.068 | -65.264
-8.5 | -0.504 | 0.00831 | -0.071 | -60.58
-8 | -0.449 | 0.00811 | -0.073 | -55.382
-7.5 | -0.394 | 0.00837 | -0.075 | -47.083
-7 | -0.338 | 0.00818 | -0.078 | -41.296
-6.5 | -0.282 | 0.00796 | -0.08 | -35.368
-6 | -0.225 | 0.00779 | -0.082 | -28.832
-5.5 | -0.167 | 0.00766 | -0.085 | -21.825
-5 | -0.109 | 0.0069 | -0.087 | -15.857
-4.5 | -0.051 | 0.00806 | -0.089 | -6.378
-4 | 0.007 | 0.00665 | -0.092 | 1.033
-3.5 | 0.065 | 0.0076 | -0.094 | 8.596
-3 | 0.124 | 0.00743 | -0.096 | 16.688
-2.5 | 0.183 | 0.00794 | -0.098 | 23.021
-2 | 0.242 | 0.00791 | -0.101 | 30.562
-1.5 | 0.301 | 0.00584 | -0.103 | 51.558
-1 | 0.36 | 0.00471 | -0.105 | 76.438
-0.5 | 0.419 | 0.00397 | -0.107 | 105.351
0 | 0.48 | 0.00399 | -0.11 | 120.45
0.5 | 0.54 | 0.004 | -0.112 | 135.006
1 | 0.599 | 0.00405 | -0.114 | 147.939
1.5 | 0.658 | 0.00421 | -0.116 | 156.405
2 | 0.717 | 0.0043 | -0.118 | 166.596
2.5 | 0.775 | 0.00437 | -0.12 | 177.385
3 | 0.834 | 0.00532 | -0.122 | 156.834
3.5 | 0.892 | 0.00447 | -0.124 | 199.678
4 | 0.95 | 0.00455 | -0.126 | 208.74
4.5 | 1.008 | 0.01022 | -0.128 | 98.608
5 | 1.065 | 0.01057 | -0.13 | 100.771
5.5 | 1.121 | 0.01094 | -0.133 | 102.539
6 | 1.177 | 0.01132 | -0.135 | 103.965
6.5 | 1.233 | 0.01171 | -0.137 | 105.303
7 | 1.287 | 0.01212 | -0.139 | 106.24
7.5 | 1.341 | 0.01255 | -0.141 | 106.855
8 | 1.394 | 0.01281 | -0.143 | 108.864
8.5 | 1.446 | 0.01703 | -0.145 | 84.939
9 | 1.497 | 0.01773 | -0.146 | 84.448
9.5 | 1.547 | 0.01838 | -0.148 | 84.172
10 | 1.596 | 0.01907 | -0.15 | 83.678
10.5 | 1.643 | 0.02025 | -0.152 | 81.12
11 | 1.681 | 0.02092 | -0.154 | 80.381
11.5 | 1.714 | 0.02217 | -0.155 | 77.31
12 | 1.742 | 0.02288 | -0.157 | 76.134
12.5 | 1.765 | 0.01916 | -0.159 | 92.167
13 | 1.784 | 0.01995 | -0.161 | 89.418
13.5 | 1.776 | 0.02637 | -0.16 | 67.33
14 | 1.769 | 0.0277 | -0.16 | 63.867
14.5 | 1.764 | 0.03026 | -0.161 | 58.305
15 | 1.754 | 0.0332 | -0.162 | 52.838
15.5 | 1.743 | 0.03442 | -0.163 | 50.62
16 | 1.719 | 0.03745 | -0.163 | 45.9
16.5 | 1.689 | 0.04131 | -0.163 | 40.874
17 | 1.643 | 0.04816 | -0.162 | 34.116
17.5 | 1.493 | 0.08809 | -0.142 | 16.948
18 | 1.405 | 0.12179 | -0.124 | 11.537

## 44. Re 1M Mach 0.10 (2)
BIGFOIL.COM POLAR EXPORT
goe15k
GOE 15K |  |  |  | Cl Max: | 1.384 | at alpha= | 17.5 | deg
XFOIL ncrit=9 |  |  |  | L/D Max: | 91.1963 | at alpha= | 3.5 | deg
Re: | 1000000 |  |  | Cd Min: | 0.10879 | at alpha= | -18.5 | deg
Mach: | 0.1 |  |  | Cl=0 at alpha= | -4.9541 | deg
|  |  |  | @ Cl=0.1, Cd= | 0.0093224
|  |  |  | @ Cl=0.4, Cd= | 0.0073464
|  |  |  | @ Cl=0.6, Cd= | 0.0080324
alpha (deg) | Cl | Cd | Cm | Cl/Cd
-18.5 | -0.6704 | 0.10879 | -0.1109 | -6.1623
-18 | -0.7398 | 0.08874 | -0.1232 | -8.3367
-17.5 | -0.808 | 0.07299 | -0.1298 | -11.07
-17 | -0.8855 | 0.05368 | -0.1423 | -16.4959
-16.5 | -0.9195 | 0.04018 | -0.1535 | -22.8845
-16 | -0.9059 | 0.03522 | -0.1571 | -25.7212
-15.5 | -0.9172 | 0.03131 | -0.1524 | -29.2942
-15 | -0.8999 | 0.02818 | -0.1512 | -31.934
-14.5 | -0.8838 | 0.02508 | -0.1491 | -35.2392
-14 | -0.8775 | 0.02346 | -0.1418 | -37.4041
-13.5 | -0.8391 | 0.02194 | -0.1406 | -38.2452
-13 | -0.8043 | 0.02009 | -0.1389 | -40.0348
-12.5 | -0.7883 | 0.01904 | -0.1318 | -41.4023
-12 | -0.7461 | 0.01778 | -0.1304 | -41.9629
-11.5 | -0.6996 | 0.01652 | -0.1298 | -42.3487
-11 | -0.6677 | 0.01599 | -0.1254 | -41.7573
-10.5 | -0.6165 | 0.01499 | -0.1254 | -41.1274
-10 | -0.5524 | 0.0143 | -0.1281 | -38.6294
-9.5 | -0.5065 | 0.01401 | -0.1266 | -36.1527
-9 | -0.4484 | 0.01367 | -0.1277 | -32.8018
-8.5 | -0.3819 | 0.01282 | -0.1312 | -29.7894
-8 | -0.3323 | 0.01255 | -0.1304 | -26.4781
-7.5 | -0.286 | 0.01199 | -0.129 | -23.8532
-7 | -0.2187 | 0.01141 | -0.1324 | -19.1674
-6.5 | -0.1773 | 0.01109 | -0.1297 | -15.9874
-6 | -0.133 | 0.01092 | -0.1275 | -12.1795
-5.5 | -0.0753 | 0.01024 | -0.1287 | -7.3535
-5 | -0.002 | 0.00985 | -0.1333 | -0.20305
-4.5 | 0.0198 | 0.00975 | -0.1259 | 2.0308
-4 | 0.0669 | 0.00948 | -0.1243 | 7.057
-3.5 | 0.1236 | 0.00921 | -0.125 | 13.4202
-3 | 0.1914 | 0.00845 | -0.1288 | 22.6509
-2.5 | 0.2401 | 0.00812 | -0.1278 | 29.569
-2 | 0.2629 | 0.00801 | -0.1206 | 32.8215
-1.5 | 0.3106 | 0.00779 | -0.1192 | 39.8716
-1 | 0.3637 | 0.00731 | -0.1192 | 49.7538
0 | 0.5233 | 0.00747 | -0.1303 | 70.0535
0.5 | 0.5713 | 0.00789 | -0.1284 | 72.4081
1 | 0.662 | 0.00834 | -0.1364 | 79.3765
1.5 | 0.7037 | 0.00881 | -0.1329 | 79.8751
2.5 | 0.8065 | 0.00929 | -0.1308 | 86.8138
3 | 0.8361 | 0.00969 | -0.1248 | 86.2848
3.5 | 0.8919 | 0.00978 | -0.1249 | 91.1963
4 | 0.9285 | 0.01021 | -0.1208 | 90.9403
4.5 | 0.9338 | 0.01139 | -0.1098 | 81.9842
5 | 0.9219 | 0.01384 | -0.0971 | 66.6113
5.5 | 0.9374 | 0.01493 | -0.0898 | 62.7863
6 | 0.9418 | 0.01638 | -0.0805 | 57.4969
6.5 | 0.9494 | 0.01779 | -0.0719 | 53.3671
7 | 0.9707 | 0.01878 | -0.0661 | 51.688
7.5 | 0.9915 | 0.01989 | -0.0602 | 49.8492
8 | 1.0163 | 0.02089 | -0.0552 | 48.6501
8.5 | 1.0436 | 0.02182 | -0.0507 | 47.8277
9 | 1.0723 | 0.02275 | -0.0465 | 47.1341
9.5 | 1.1001 | 0.02375 | -0.0423 | 46.32
10 | 1.1286 | 0.02477 | -0.0384 | 45.5632
10.5 | 1.1559 | 0.02589 | -0.0344 | 44.6466
11 | 1.1827 | 0.0271 | -0.0304 | 43.6421
11.5 | 1.2092 | 0.02836 | -0.0265 | 42.6375
12 | 1.2321 | 0.0299 | -0.0222 | 41.2074
12.5 | 1.2571 | 0.03132 | -0.0184 | 40.1373
13 | 1.2779 | 0.03306 | -0.0142 | 38.654
13.5 | 1.2982 | 0.03491 | -0.0101 | 37.1871
14 | 1.3185 | 0.03679 | -0.0063 | 35.8385
14.5 | 1.3301 | 0.0394 | -0.0018 | 33.7589
15 | 1.3454 | 0.04183 | 0.0021 | 32.1635
15.5 | 1.3616 | 0.04429 | 0.0056 | 30.7428
16 | 1.3686 | 0.04758 | 0.0094 | 28.7642
16.5 | 1.3718 | 0.05139 | 0.0132 | 26.6939
17 | 1.3731 | 0.0556 | 0.0165 | 24.696
17.5 | 1.384 | 0.05905 | 0.0187 | 23.4378
18 | 1.3772 | 0.06454 | 0.0212 | 21.3387
18.5 | 1.3712 | 0.07027 | 0.0228 | 19.5133
19 | 1.3679 | 0.07602 | 0.0236 | 17.9939
19.5 | 1.3454 | 0.08448 | 0.0236 | 15.9257
20 | 1.3176 | 0.09428 | 0.022 | 13.9754

## 45. Re 1M Mach 0.25 (1)
BIGFOIL.COM POLAR EXPORT
goe15k
GOE 15K |  |  |  | Cl Max: | 1.763 | at alpha= | 12.5 | deg
JavaFoil+Calcfoil stall+Eppler ext transition |  |  |  | L/D Max: | 211 | at alpha= | 4 | deg
Re: | 1000000 |  |  | Cd Min: | 0.00399 | at alpha= | -1 | deg
Mach: | 0.25 |  |  | Cl=0 at alpha= | -4.0583 | deg
|  |  |  | @ Cl=0.1, Cd= | 0.007945
|  |  |  | @ Cl=0.4, Cd= | 0.004
|  |  |  | @ Cl=0.6, Cd= | 0.0040743
alpha (deg) | Cl | Cd | Cm | Cl/Cd
-20 | -0.56 | 0.20217 | -0.01 | -2.77
-19.5 | -0.605 | 0.18582 | -0.011 | -3.258
-19 | -0.647 | 0.1748 | -0.013 | -3.703
-18.5 | -0.685 | 0.16212 | -0.014 | -4.225
-18 | -0.718 | 0.15132 | -0.015 | -4.747
-17.5 | -0.747 | 0.14204 | -0.017 | -5.258
-17 | -0.77 | 0.13354 | -0.018 | -5.768
-16.5 | -0.788 | 0.12608 | -0.019 | -6.251
-16 | -0.8 | 0.1173 | -0.021 | -6.824
-15.5 | -0.809 | 0.1085 | -0.023 | -7.457
-15 | -0.81 | 0.10269 | -0.024 | -7.888
-14.5 | -0.804 | 0.09633 | -0.025 | -8.347
-14 | -0.791 | 0.09092 | -0.025 | -8.701
-13.5 | -0.776 | 0.08566 | -0.027 | -9.063
-13 | -0.756 | 0.08113 | -0.028 | -9.321
-12.5 | -0.732 | 0.07635 | -0.029 | -9.589
-12 | -0.704 | 0.07171 | -0.031 | -9.818
-11.5 | -0.672 | 0.06773 | -0.032 | -9.926
-11 | -0.699 | 0.02912 | -0.053 | -24.017
-10.5 | -0.726 | 0.00994 | -0.063 | -73.051
-10 | -0.675 | 0.00945 | -0.065 | -71.501
-9.5 | -0.623 | 0.00903 | -0.068 | -68.984
-9 | -0.57 | 0.0088 | -0.07 | -64.737
-8.5 | -0.515 | 0.0085 | -0.073 | -60.638
-8 | -0.46 | 0.00822 | -0.075 | -55.973
-7.5 | -0.404 | 0.00845 | -0.077 | -47.733
-7 | -0.346 | 0.00826 | -0.08 | -41.948
-6.5 | -0.289 | 0.00804 | -0.082 | -35.917
-6 | -0.23 | 0.00792 | -0.085 | -29.095
-5.5 | -0.172 | 0.00771 | -0.087 | -22.267
-5 | -0.112 | 0.00702 | -0.089 | -16.002
-4.5 | -0.053 | 0.0068 | -0.092 | -7.765
-4 | 0.007 | 0.00666 | -0.094 | 1.06
-3.5 | 0.067 | 0.00767 | -0.096 | 8.751
-3 | 0.127 | 0.00817 | -0.099 | 15.581
-2.5 | 0.188 | 0.00802 | -0.101 | 23.418
-2 | 0.248 | 0.00798 | -0.103 | 31.096
-1.5 | 0.309 | 0.0059 | -0.106 | 52.446
-1 | 0.37 | 0.00399 | -0.108 | 92.575
-0.5 | 0.43 | 0.00401 | -0.11 | 107.255
0 | 0.494 | 0.00402 | -0.113 | 122.929
0.5 | 0.555 | 0.00403 | -0.115 | 137.668
1 | 0.616 | 0.00409 | -0.117 | 150.616
1.5 | 0.677 | 0.00424 | -0.119 | 159.519
2 | 0.736 | 0.00434 | -0.121 | 169.519
2.5 | 0.797 | 0.00442 | -0.123 | 180.356
3 | 0.857 | 0.00542 | -0.126 | 158.194
3.5 | 0.917 | 0.00456 | -0.128 | 201.079
4 | 0.976 | 0.00462 | -0.13 | 211
4.5 | 1.035 | 0.01048 | -0.132 | 98.702
5 | 1.093 | 0.01086 | -0.134 | 100.615
5.5 | 1.151 | 0.01126 | -0.136 | 102.174
6 | 1.208 | 0.01168 | -0.138 | 103.391
6.5 | 1.264 | 0.01209 | -0.14 | 104.556
7 | 1.32 | 0.01254 | -0.142 | 105.198
7.5 | 1.374 | 0.01281 | -0.145 | 107.26
8 | 1.427 | 0.01333 | -0.147 | 107.092
8.5 | 1.479 | 0.01796 | -0.149 | 82.364
9 | 1.53 | 0.01866 | -0.15 | 81.976
9.5 | 1.579 | 0.01941 | -0.152 | 81.348
10 | 1.627 | 0.02038 | -0.154 | 79.813
10.5 | 1.672 | 0.02151 | -0.156 | 77.749
11 | 1.706 | 0.01808 | -0.158 | 94.406
11.5 | 1.732 | 0.023 | -0.16 | 75.311
12 | 1.751 | 0.01961 | -0.161 | 89.319
12.5 | 1.763 | 0.02603 | -0.163 | 67.737
13 | 1.743 | 0.02685 | -0.163 | 64.918
13.5 | 1.726 | 0.02946 | -0.163 | 58.606
14 | 1.705 | 0.03194 | -0.164 | 53.381
14.5 | 1.673 | 0.03566 | -0.164 | 46.934
15 | 1.63 | 0.03901 | -0.164 | 41.777
15.5 | 1.431 | 0.08141 | -0.138 | 17.575
16 | 1.335 | 0.10875 | -0.12 | 12.277
16.5 | 1.286 | 0.1188 | -0.12 | 10.821
17 | 1.218 | 0.13235 | -0.112 | 9.202
17.5 | 1.154 | 0.14385 | -0.11 | 8.022

## 46. Re 1M Mach 0.25 (2)
BIGFOIL.COM POLAR EXPORT
goe15k
GOE 15K |  |  |  | Cl Max: | 1.3245 | at alpha= | 15.5 | deg
XFOIL ncrit=9 |  |  |  | L/D Max: | 89.6322 | at alpha= | 3.5 | deg
Re: | 1000000 |  |  | Cd Min: | 0.19514 | at alpha= | -19 | deg
Mach: | 0.25 |  |  | Cl=0 at alpha= | -4.6122 | deg
|  |  |  | @ Cl=0.1, Cd= | 0.0095628
|  |  |  | @ Cl=0.4, Cd= | 0.0072617
|  |  |  | @ Cl=0.6, Cd= | 0.008161
alpha (deg) | Cl | Cd | Cm | Cl/Cd
-19 | -0.334 | 0.19514 | -0.0873 | -1.7116
-18.5 | -0.3119 | 0.18785 | -0.0935 | -1.6604
-17.5 | -0.2943 | 0.17417 | -0.0976 | -1.6897
-16.5 | -0.5968 | 0.09307 | -0.1305 | -6.4124
-16 | -0.6561 | 0.0759 | -0.1419 | -8.6443
-15.5 | -0.7177 | 0.05831 | -0.155 | -12.3084
-15 | -0.7766 | 0.0436 | -0.1633 | -17.8119
-14.5 | -0.7889 | 0.03491 | -0.1692 | -22.5981
-14 | -0.8131 | 0.02976 | -0.1643 | -27.3219
-13.5 | -0.8008 | 0.02644 | -0.1612 | -30.2874
-13 | -0.7696 | 0.02408 | -0.1593 | -31.9601
-12.5 | -0.7684 | 0.02187 | -0.1505 | -35.1349
-12 | -0.7387 | 0.01978 | -0.1467 | -37.3458
-11.5 | -0.6927 | 0.01827 | -0.1452 | -37.9146
-11 | -0.6701 | 0.01718 | -0.1386 | -39.0047
-10.5 | -0.616 | 0.01599 | -0.1383 | -38.5241
-10 | -0.549 | 0.01515 | -0.1407 | -36.2376
-9.5 | -0.5143 | 0.0146 | -0.1359 | -35.226
-9 | -0.4468 | 0.01404 | -0.1383 | -31.8234
-8.5 | -0.3729 | 0.01322 | -0.1424 | -28.2073
-8 | -0.3451 | 0.01304 | -0.1359 | -26.4647
-7.5 | -0.2764 | 0.01271 | -0.1386 | -21.7467
-7 | -0.2236 | 0.01182 | -0.1383 | -18.9171
-6.5 | -0.1899 | 0.01149 | -0.1332 | -16.5274
-6 | -0.1305 | 0.01116 | -0.1339 | -11.6935
-5.5 | -0.0614 | 0.01047 | -0.1371 | -5.8644
-5 | -0.0363 | 0.01027 | -0.13 | -3.5346
-4.5 | 0.0105 | 0.01 | -0.1279 | 1.05
-4 | 0.0677 | 0.00971 | -0.1282 | 6.9722
-3.5 | 0.1379 | 0.00939 | -0.1316 | 14.6858
-3 | 0.1818 | 0.00887 | -0.1291 | 20.4961
-2.5 | 0.212 | 0.00855 | -0.1234 | 24.7953
-2 | 0.2606 | 0.00828 | -0.1219 | 31.4734
-1.5 | 0.3189 | 0.00803 | -0.1226 | 39.7136
-1 | 0.3892 | 0.00763 | -0.1263 | 51.0092
-0.5 | 0.3567 | 0.00712 | -0.1057 | 50.0983
0 | 0.5248 | 0.00767 | -0.1309 | 68.4224
0.5 | 0.5756 | 0.00802 | -0.1293 | 71.7706
1 | 0.6708 | 0.00857 | -0.1378 | 78.273
1.5 | 0.7086 | 0.00904 | -0.1329 | 78.385
2 | 0.7825 | 0.00926 | -0.1366 | 84.5032
2.5 | 0.825 | 0.00948 | -0.1329 | 87.0253
3 | 0.852 | 0.0099 | -0.1258 | 86.0606
3.5 | 0.9017 | 0.01006 | -0.1241 | 89.6322
4 | 0.9377 | 0.01051 | -0.1193 | 89.2198
4.5 | 0.9348 | 0.01198 | -0.1063 | 78.0301
5 | 0.9215 | 0.01471 | -0.0933 | 62.6445
5.5 | 0.9354 | 0.01591 | -0.0854 | 58.7932
6 | 0.9346 | 0.01764 | -0.0749 | 52.9819
6.5 | 0.9457 | 0.01906 | -0.0668 | 49.617
7 | 0.968 | 0.02014 | -0.0608 | 48.0636
7.5 | 0.9898 | 0.02135 | -0.0547 | 46.3607
8 | 1.0169 | 0.02239 | -0.0497 | 45.4176
8.5 | 1.0456 | 0.02342 | -0.0451 | 44.6456
9 | 1.0759 | 0.0244 | -0.0408 | 44.0943
9.5 | 1.1051 | 0.0255 | -0.0364 | 43.3373
10 | 1.1334 | 0.02672 | -0.0319 | 42.4177
10.5 | 1.1606 | 0.02806 | -0.0274 | 41.3614
11 | 1.1874 | 0.02948 | -0.023 | 40.2782
11.5 | 1.211 | 0.03115 | -0.0183 | 38.8764
12 | 1.2359 | 0.03279 | -0.0139 | 37.6914
12.5 | 1.2536 | 0.03499 | -0.0088 | 35.8274
13 | 1.2778 | 0.03681 | -0.0047 | 34.7134
13.5 | 1.2932 | 0.03932 | 0.0001 | 32.8891
14 | 1.3031 | 0.04236 | 0.005 | 30.7625
14.5 | 1.3161 | 0.04534 | 0.0094 | 29.0273
15 | 1.3233 | 0.0489 | 0.0137 | 27.0613
15.5 | 1.3245 | 0.05323 | 0.0178 | 24.8826
16 | 1.3147 | 0.05885 | 0.0217 | 22.3398
16.5 | 1.3211 | 0.06327 | 0.0242 | 20.8804
17 | 1.3091 | 0.06989 | 0.0264 | 18.7309
17.5 | 1.3027 | 0.07635 | 0.0273 | 17.0622
18 | 1.2824 | 0.08488 | 0.0272 | 15.1084
18.5 | 1.2582 | 0.09458 | 0.0254 | 13.303
19 | 1.2378 | 0.1044 | 0.0224 | 11.8563
19.5 | 1.1982 | 0.1174 | 0.0175 | 10.2061
20 | 1.1692 | 0.12933 | 0.0121 | 9.0404

## 47. Re 1M Mach 0.50 (1)
BIGFOIL.COM POLAR EXPORT
goe15k
GOE 15K |  |  |  | Cl Max: | 1.643 | at alpha= | 9.5 | deg
JavaFoil+Calcfoil stall+Eppler ext transition |  |  |  | L/D Max: | 208.048 | at alpha= | 3.5 | deg
Re: | 1000000 |  |  | Cd Min: | 0.00412 | at alpha= | 0 | deg
Mach: | 0.5 |  |  | Cl=0 at alpha= | -4.0597 | deg
|  |  |  | @ Cl=0.1, Cd= | 0.0087291
|  |  |  | @ Cl=0.4, Cd= | 0.0057959
|  |  |  | @ Cl=0.6, Cd= | 0.0041624
alpha (deg) | Cl | Cd | Cm | Cl/Cd
-20 | -0.85 | 0.19823 | -0.013 | -4.287
-19.5 | -0.825 | 0.1945 | -0.014 | -4.24
-19 | -0.799 | 0.18936 | -0.016 | -4.219
-18.5 | -0.776 | 0.18102 | -0.018 | -4.285
-18 | -0.748 | 0.17076 | -0.019 | -4.38
-17.5 | -0.718 | 0.1669 | -0.019 | -4.301
-17 | -0.691 | 0.15943 | -0.02 | -4.336
-16.5 | -0.665 | 0.15467 | -0.02 | -4.297
-16 | -0.639 | 0.15286 | -0.022 | -4.179
-15.5 | -0.613 | 0.14452 | -0.023 | -4.239
-15 | -0.587 | 0.1416 | -0.024 | -4.142
-14.5 | -0.56 | 0.13756 | -0.025 | -4.074
-14 | -0.534 | 0.13241 | -0.026 | -4.034
-13.5 | -0.508 | 0.1287 | -0.028 | -3.947
-13 | -0.482 | 0.12463 | -0.029 | -3.864
-12.5 | -0.455 | 0.12209 | -0.03 | -3.728
-12 | -0.429 | 0.15126 | -0.031 | -2.833
-11.5 | -0.549 | 0.09307 | -0.033 | -5.895
-11 | -0.59 | 0.07605 | -0.035 | -7.752
-10.5 | -0.584 | 0.06766 | -0.037 | -8.631
-10 | -0.562 | 0.06296 | -0.039 | -8.926
-9.5 | -0.531 | 0.05809 | -0.041 | -9.141
-9 | -0.494 | 0.05358 | -0.043 | -9.217
-8.5 | -0.452 | 0.05 | -0.045 | -9.045
-8 | -0.499 | 0.00903 | -0.084 | -55.272
-7.5 | -0.441 | 0.00861 | -0.087 | -51.276
-7 | -0.381 | 0.00829 | -0.089 | -45.964
-6.5 | -0.319 | 0.00854 | -0.092 | -37.319
-6 | -0.255 | 0.00769 | -0.095 | -33.195
-5.5 | -0.19 | 0.00742 | -0.097 | -25.663
-5 | -0.125 | 0.00726 | -0.1 | -17.222
-4.5 | -0.059 | 0.00698 | -0.102 | -8.43
-4 | 0.008 | 0.00759 | -0.105 | 1.036
-3.5 | 0.075 | 0.0088 | -0.108 | 8.503
-3 | 0.142 | 0.00861 | -0.11 | 16.518
-2.5 | 0.21 | 0.00846 | -0.113 | 24.779
-2 | 0.277 | 0.00835 | -0.115 | 33.207
-1.5 | 0.345 | 0.00819 | -0.118 | 42.165
-1 | 0.413 | 0.00523 | -0.121 | 79.051
-0.5 | 0.481 | 0.00414 | -0.123 | 116.234
0 | 0.552 | 0.00412 | -0.126 | 134.026
0.5 | 0.62 | 0.00418 | -0.128 | 148.363
1 | 0.688 | 0.00423 | -0.131 | 162.721
1.5 | 0.756 | 0.0043 | -0.133 | 175.871
2 | 0.823 | 0.00451 | -0.136 | 182.443
2.5 | 0.89 | 0.00464 | -0.138 | 191.741
3 | 0.956 | 0.00593 | -0.14 | 161.274
3.5 | 1.022 | 0.00491 | -0.143 | 208.048
4 | 1.088 | 0.01124 | -0.145 | 96.721
4.5 | 1.152 | 0.01192 | -0.148 | 96.628
5 | 1.215 | 0.01228 | -0.15 | 98.966
5.5 | 1.276 | 0.01282 | -0.152 | 99.571
6 | 1.336 | 0.01341 | -0.155 | 99.619
6.5 | 1.393 | 0.01381 | -0.157 | 100.885
7 | 1.448 | 0.01455 | -0.159 | 99.552
7.5 | 1.499 | 0.01528 | -0.162 | 98.127
8 | 1.546 | 0.01608 | -0.164 | 96.13
8.5 | 1.586 | 0.01698 | -0.166 | 93.443
9 | 1.62 | 0.01802 | -0.168 | 89.896
9.5 | 1.643 | 0.02545 | -0.17 | 64.567
10 | 1.626 | 0.02731 | -0.17 | 59.539
10.5 | 1.327 | 0.07056 | -0.095 | 18.802
11 | 1.171 | 0.09671 | -0.092 | 12.11
11.5 | 0.855 | 0.11317 | -0.095 | 7.556
12 | 0.88 | 0.122 | -0.092 | 7.212
12.5 | 0.906 | 0.1244 | -0.092 | 7.286
13 | 0.933 | 0.13044 | -0.094 | 7.156
13.5 | 0.961 | 0.13363 | -0.096 | 7.189
14 | 0.987 | 0.13903 | -0.098 | 7.103
14.5 | 1.015 | 0.14376 | -0.101 | 7.062

## 48. Re 1M Mach 0.50 (2)
BIGFOIL.COM POLAR EXPORT
goe15k
GOE 15K |  |  |  | Cl Max: | 1.1961 | at alpha= | 12 | deg
XFOIL ncrit=9 |  |  |  | L/D Max: | 77.2928 | at alpha= | 3 | deg
Re: | 1000000 |  |  | Cd Min: | 0.17641 | at alpha= | 17 | deg
Mach: | 0.5 |  |  | Cl=0 at alpha= | -4.1814 | deg
|  |  |  | @ Cl=0.1, Cd= | 0.010692
|  |  |  | @ Cl=0.4, Cd= | 0.0088648
|  |  |  | @ Cl=0.6, Cd= | 0.0098888
alpha (deg) | Cl | Cd | Cm | Cl/Cd
-14.5 | -0.1685 | 0.13496 | -0.143 | -1.2485
-14 | -0.1583 | 0.12538 | -0.1487 | -1.2626
-13.5 | -0.1491 | 0.11602 | -0.1547 | -1.2851
-13 | -0.1505 | 0.10913 | -0.1552 | -1.3791
-12.5 | -0.1659 | 0.09719 | -0.161 | -1.707
-12 | -0.2157 | 0.08108 | -0.17 | -2.6603
-11.5 | -0.2097 | 0.07293 | -0.1758 | -2.8754
-11 | -0.283 | 0.05751 | -0.1822 | -4.9209
-10.5 | -0.3388 | 0.03946 | -0.1996 | -8.5859
-10 | -0.3674 | 0.03104 | -0.2026 | -11.8363
-9.5 | -0.4019 | 0.02372 | -0.1977 | -16.9435
-9 | -0.3972 | 0.02103 | -0.1886 | -18.8873
-8.5 | -0.3694 | 0.01778 | -0.183 | -20.7762
-8 | -0.3416 | 0.01689 | -0.1744 | -20.225
-7.5 | -0.3 | 0.01544 | -0.1687 | -19.4301
-7 | -0.2287 | 0.01445 | -0.169 | -15.827
-6.5 | -0.2096 | 0.01414 | -0.158 | -14.8232
-6 | -0.1665 | 0.01304 | -0.1528 | -12.7684
-5.5 | -0.1025 | 0.01241 | -0.1518 | -8.2595
-5 | -0.0453 | 0.01179 | -0.1497 | -3.8422
-4.5 | -0.0332 | 0.01148 | -0.1376 | -2.892
-4 | 0.0189 | 0.01108 | -0.1343 | 1.7058
-3.5 | 0.0826 | 0.01077 | -0.1338 | 7.6695
-3 | 0.1537 | 0.01045 | -0.1351 | 14.7081
-2.5 | 0.1772 | 0.01047 | -0.1257 | 16.9245
-2 | 0.2083 | 0.01013 | -0.1185 | 20.5627
-1.5 | 0.265 | 0.00973 | -0.1171 | 27.2354
-1 | 0.3407 | 0.00931 | -0.1198 | 36.5951
-0.5 | 0.3597 | 0.00938 | -0.1096 | 38.3475
0 | 0.3893 | 0.00881 | -0.102 | 44.1884
2 | 0.7682 | 0.01075 | -0.1268 | 71.4605
2.5 | 0.8349 | 0.01103 | -0.1265 | 75.6936
3 | 0.8765 | 0.01134 | -0.1206 | 77.2928
3.5 | 0.9057 | 0.0121 | -0.1122 | 74.8512
4 | 0.954 | 0.01268 | -0.1081 | 75.2366
4.5 | 0.9206 | 0.016 | -0.0891 | 57.5375
5 | 0.9161 | 0.01915 | -0.078 | 47.8381
5.5 | 0.9249 | 0.02098 | -0.0681 | 44.0848
6 | 0.9234 | 0.02324 | -0.0568 | 39.7332
6.5 | 0.945 | 0.02478 | -0.0493 | 38.1356
7 | 0.9696 | 0.0263 | -0.0424 | 36.8669
7.5 | 0.9994 | 0.02775 | -0.0361 | 36.0144
8 | 1.0321 | 0.02916 | -0.0302 | 35.3944
8.5 | 1.0632 | 0.03075 | -0.0242 | 34.5756
9 | 1.0937 | 0.03248 | -0.0181 | 33.673
9.5 | 1.1243 | 0.03434 | -0.0121 | 32.7402
10 | 1.148 | 0.03675 | -0.0055 | 31.2381
10.5 | 1.1697 | 0.03943 | 0.0012 | 29.6652
11 | 1.1847 | 0.04273 | 0.008 | 27.7253
11.5 | 1.1944 | 0.04665 | 0.0148 | 25.6034
12 | 1.1961 | 0.05139 | 0.0213 | 23.275
12.5 | 1.1851 | 0.05758 | 0.0272 | 20.5818
13 | 1.1601 | 0.06556 | 0.0315 | 17.6952
13.5 | 1.1298 | 0.07497 | 0.0333 | 15.07
14 | 1.095 | 0.08586 | 0.0321 | 12.7533
14.5 | 1.0578 | 0.09833 | 0.0279 | 10.7577
15 | 1.0181 | 0.112 | 0.0216 | 9.0902
15.5 | 0.9866 | 0.12558 | 0.0148 | 7.8563
16 | 0.9473 | 0.14065 | 0.0069 | 6.7352
16.5 | 0.9006 | 0.15821 | -0.0026 | 5.6924
17 | 0.8594 | 0.17641 | -0.0121 | 4.8716

## 49. Re 2M Mach 0.00 (1)
BIGFOIL.COM POLAR EXPORT
goe15k
GOE 15K |  |  |  | Cl Max: | 1.81 | at alpha= | 14 | deg
JavaFoil+Calcfoil stall+Eppler ext transition |  |  |  | L/D Max: | 254.508 | at alpha= | 3.5 | deg
Re: | 2000000 |  |  | Cd Min: | 0.00321 | at alpha= | 0 | deg
Mach: | 0 |  |  | Cl=0 at alpha= | -4.0603 | deg
|  |  |  | @ Cl=0.1, Cd= | 0.0070034
|  |  |  | @ Cl=0.4, Cd= | 0.0046315
|  |  |  | @ Cl=0.6, Cd= | 0.0032527
alpha (deg) | Cl | Cd | Cm | Cl/Cd
-19.5 | -0.885 | 0.14387 | -0.013 | -6.153
-19 | -0.893 | 0.13757 | -0.014 | -6.49
-18.5 | -0.9 | 0.13071 | -0.016 | -6.885
-18 | -0.905 | 0.11964 | -0.017 | -7.566
-17.5 | -0.909 | 0.11218 | -0.019 | -8.105
-17 | -0.911 | 0.10194 | -0.022 | -8.937
-16.5 | -0.905 | 0.09773 | -0.023 | -9.261
-16 | -0.901 | 0.08889 | -0.025 | -10.133
-15.5 | -0.905 | 0.07217 | -0.029 | -12.533
-15 | -0.909 | 0.05602 | -0.033 | -16.218
-14.5 | -0.979 | 0.01945 | -0.041 | -50.315
-14 | -0.978 | 0.01492 | -0.044 | -65.526
-13.5 | -0.961 | 0.01115 | -0.047 | -86.155
-13 | -0.928 | 0.01053 | -0.05 | -88.121
-12.5 | -0.892 | 0.01003 | -0.052 | -88.903
-12 | -0.852 | 0.00916 | -0.054 | -93.099
-11.5 | -0.81 | 0.00871 | -0.057 | -92.943
-11 | -0.761 | 0.0086 | -0.059 | -88.468
-10.5 | -0.711 | 0.0082 | -0.061 | -86.758
-10 | -0.66 | 0.00792 | -0.063 | -83.394
-9.5 | -0.608 | 0.00767 | -0.066 | -79.305
-9 | -0.555 | 0.00744 | -0.068 | -74.634
-8.5 | -0.502 | 0.00725 | -0.07 | -69.239
-8 | -0.447 | 0.00739 | -0.073 | -60.491
-7.5 | -0.392 | 0.00684 | -0.075 | -57.346
-7 | -0.337 | 0.00663 | -0.077 | -50.752
-6.5 | -0.28 | 0.00649 | -0.08 | -43.207
-6 | -0.224 | 0.00629 | -0.082 | -35.545
-5.5 | -0.166 | 0.00663 | -0.084 | -25.095
-5 | -0.109 | 0.0064 | -0.087 | -17.019
-4.5 | -0.051 | 0.00629 | -0.089 | -8.134
-4 | 0.007 | 0.00621 | -0.091 | 1.1
-3.5 | 0.065 | 0.0071 | -0.093 | 9.162
-3 | 0.123 | 0.00694 | -0.096 | 17.79
-2.5 | 0.182 | 0.00684 | -0.098 | 26.586
-2 | 0.24 | 0.00675 | -0.1 | 35.611
-1.5 | 0.3 | 0.00494 | -0.102 | 60.604
-1 | 0.358 | 0.0055 | -0.105 | 65.112
-0.5 | 0.417 | 0.00428 | -0.107 | 97.512
0 | 0.478 | 0.00321 | -0.109 | 148.806
0.5 | 0.537 | 0.00325 | -0.111 | 165.223
1 | 0.596 | 0.00325 | -0.113 | 183.211
1.5 | 0.655 | 0.00329 | -0.116 | 199.267
2 | 0.713 | 0.0035 | -0.118 | 203.681
2.5 | 0.772 | 0.00351 | -0.12 | 219.549
3 | 0.83 | 0.0042 | -0.122 | 197.695
3.5 | 0.888 | 0.00349 | -0.124 | 254.508
4 | 0.945 | 0.00587 | -0.126 | 161.138
4.5 | 1.003 | 0.00885 | -0.128 | 113.277
5 | 1.06 | 0.00916 | -0.13 | 115.685
5.5 | 1.116 | 0.00947 | -0.132 | 117.894
6 | 1.172 | 0.01232 | -0.134 | 95.127
6.5 | 1.227 | 0.0128 | -0.136 | 95.84
7 | 1.281 | 0.01325 | -0.138 | 96.721
7.5 | 1.335 | 0.01373 | -0.14 | 97.255
8 | 1.388 | 0.01111 | -0.142 | 124.984
8.5 | 1.44 | 0.01171 | -0.144 | 122.925
9 | 1.491 | 0.01214 | -0.146 | 122.798
9.5 | 1.541 | 0.01258 | -0.148 | 122.446
10 | 1.59 | 0.01305 | -0.149 | 121.802
10.5 | 1.637 | 0.01756 | -0.151 | 93.25
11 | 1.676 | 0.01828 | -0.153 | 91.715
11.5 | 1.71 | 0.01904 | -0.155 | 89.807
12 | 1.739 | 0.01577 | -0.156 | 110.256
12.5 | 1.764 | 0.01636 | -0.158 | 107.798
13 | 1.784 | 0.02139 | -0.16 | 83.406
13.5 | 1.8 | 0.02236 | -0.161 | 80.486
14 | 1.81 | 0.01892 | -0.163 | 95.694
14.5 | 1.792 | 0.02571 | -0.162 | 69.708
15 | 1.78 | 0.0273 | -0.163 | 65.187
15.5 | 1.77 | 0.02886 | -0.164 | 61.33
16 | 1.754 | 0.03119 | -0.164 | 56.227
16.5 | 1.737 | 0.03258 | -0.165 | 53.314
17 | 1.713 | 0.03568 | -0.166 | 48.003
17.5 | 1.681 | 0.03921 | -0.166 | 42.869
18 | 1.64 | 0.04358 | -0.166 | 37.633
18.5 | 1.489 | 0.08405 | -0.146 | 17.721
19 | 1.44 | 0.09779 | -0.142 | 14.73

## 50. Re 2M Mach 0.00 (2)
BIGFOIL.COM POLAR EXPORT
goe15k
GOE 15K |  |  |  | Cl Max: | 1.526 | at alpha= | 20 | deg
XFOIL ncrit=9 |  |  |  | L/D Max: | 98.027 | at alpha= | 3 | deg
Re: | 2000000 |  |  | Cd Min: | 0.10194 | at alpha= | -20 | deg
Mach: | 0 |  |  | Cl=0 at alpha= | -4.3541 | deg
|  |  |  | @ Cl=0.1, Cd= | 0.007716
|  |  |  | @ Cl=0.4, Cd= | 0.0058562
|  |  |  | @ Cl=0.6, Cd= | 0.0062491
alpha (deg) | Cl | Cd | Cm | Cl/Cd
-20 | -0.7397 | 0.10194 | -0.1263 | -7.2562
-19.5 | -0.9219 | 0.06755 | -0.1454 | -13.6477
-19 | -0.9721 | 0.0524 | -0.1564 | -18.5515
-18.5 | -1.044 | 0.0392 | -0.1598 | -26.6327
-18 | -1.0357 | 0.03454 | -0.162 | -29.9855
-17.5 | -1.0395 | 0.02952 | -0.1624 | -35.2134
-17 | -1.0269 | 0.02628 | -0.1615 | -39.0753
-16.5 | -1.0049 | 0.02375 | -0.1604 | -42.3116
-16 | -1.003 | 0.02227 | -0.1528 | -45.0382
-15.5 | -0.9751 | 0.02062 | -0.1505 | -47.289
-15 | -0.9379 | 0.0193 | -0.1494 | -48.5959
-14.5 | -0.9017 | 0.01779 | -0.1481 | -50.6858
-14 | -0.8881 | 0.01681 | -0.1409 | -52.8316
-13.5 | -0.8495 | 0.01589 | -0.1389 | -53.4613
-13 | -0.8085 | 0.01472 | -0.1374 | -54.9253
-12.5 | -0.7858 | 0.01393 | -0.1315 | -56.4106
-12 | -0.7309 | 0.01307 | -0.1327 | -55.922
-11.5 | -0.6879 | 0.01233 | -0.1311 | -55.7908
-11 | -0.6282 | 0.01162 | -0.1331 | -54.062
-10.5 | -0.5789 | 0.01112 | -0.1327 | -52.0594
-10 | -0.5131 | 0.0106 | -0.136 | -48.4057
-9.5 | -0.4702 | 0.01033 | -0.1338 | -45.5179
-9 | -0.4204 | 0.01003 | -0.1333 | -41.9143
-8.5 | -0.3785 | 0.00988 | -0.1308 | -38.3097
-8 | -0.3331 | 0.00959 | -0.1291 | -34.7341
-7.5 | -0.2954 | 0.00934 | -0.1256 | -31.6274
-7 | -0.2445 | 0.00917 | -0.1251 | -26.663
-6.5 | -0.2019 | 0.009 | -0.1226 | -22.4333
-6 | -0.1618 | 0.00874 | -0.1196 | -18.5126
-5.5 | -0.1128 | 0.00848 | -0.1185 | -13.3019
-4.5 | -0.0117 | 0.00812 | -0.1172 | -1.4409
-4 | 0.0284 | 0.00797 | -0.114 | 3.5634
-3.5 | 0.0761 | 0.00778 | -0.1126 | 9.7815
-3 | 0.1321 | 0.00763 | -0.1131 | 17.3132
-2.5 | 0.1955 | 0.00702 | -0.1157 | 27.849
-2 | 0.2244 | 0.00682 | -0.1099 | 32.9032
-1.5 | 0.2612 | 0.00657 | -0.106 | 39.7565
-0.5 | 0.368 | 0.00618 | -0.1059 | 59.5469
0 | 0.4016 | 0.00584 | -0.1013 | 68.7671
0.5 | 0.4011 | 0.00489 | -0.0886 | 82.0245
1.5 | 0.5761 | 0.00604 | -0.1038 | 95.3808
2 | 0.6344 | 0.00655 | -0.1045 | 96.855
2.5 | 0.6693 | 0.00697 | -0.0998 | 96.0258
3 | 0.7254 | 0.0074 | -0.1002 | 98.027
3.5 | 0.742 | 0.00814 | -0.0915 | 91.1548
4 | 0.7598 | 0.00954 | -0.0837 | 79.6436
4.5 | 0.7437 | 0.0119 | -0.0692 | 62.4958
5 | 0.7809 | 0.01301 | -0.0666 | 60.0231
5.5 | 0.814 | 0.01435 | -0.0631 | 56.7247
6 | 0.8486 | 0.01567 | -0.0603 | 54.1544
6.5 | 0.9023 | 0.0164 | -0.0615 | 55.0183
7 | 0.9277 | 0.0183 | -0.0563 | 50.694
8.5 | 1.0511 | 0.01945 | -0.0516 | 54.0411
9 | 1.0913 | 0.02003 | -0.0498 | 54.4833
9.5 | 1.1276 | 0.02077 | -0.0474 | 54.2898
10 | 1.1611 | 0.02166 | -0.0445 | 53.6057
10.5 | 1.1916 | 0.02263 | -0.0411 | 52.6558
11 | 1.2236 | 0.0235 | -0.038 | 52.0681
11.5 | 1.2521 | 0.02458 | -0.0344 | 50.9398
12 | 1.2812 | 0.02564 | -0.0309 | 49.9688
12.5 | 1.3063 | 0.02696 | -0.027 | 48.4533
13 | 1.3351 | 0.02805 | -0.0238 | 47.5971
13.5 | 1.3587 | 0.02949 | -0.0199 | 46.0732
14 | 1.3819 | 0.03099 | -0.0162 | 44.5918
14.5 | 1.4054 | 0.03249 | -0.0127 | 43.2564
15 | 1.427 | 0.03417 | -0.0091 | 41.7618
15.5 | 1.4448 | 0.03617 | -0.0052 | 39.9447
16 | 1.4596 | 0.03844 | -0.0013 | 37.9709
16.5 | 1.4791 | 0.04045 | 0.0018 | 36.5661
17 | 1.4957 | 0.04274 | 0.005 | 34.9953
17.5 | 1.5108 | 0.04521 | 0.0081 | 33.4174
18 | 1.5175 | 0.04851 | 0.0116 | 31.2822
18.5 | 1.5229 | 0.05205 | 0.0147 | 29.2584
19 | 1.5187 | 0.05672 | 0.0179 | 26.7754
19.5 | 1.5168 | 0.06139 | 0.0204 | 24.7076
20 | 1.526 | 0.06505 | 0.0218 | 23.4589

## 51. Re 2M Mach 0.10 (1)
BIGFOIL.COM POLAR EXPORT
goe15k
GOE 15K |  |  |  | Cl Max: | 1.805 | at alpha= | 14 | deg
JavaFoil+Calcfoil stall+Eppler ext transition |  |  |  | L/D Max: | 254.061 | at alpha= | 3.5 | deg
Re: | 2000000 |  |  | Cd Min: | 0.0032 | at alpha= | 0 | deg
Mach: | 0.1 |  |  | Cl=0 at alpha= | -4.0603 | deg
|  |  |  | @ Cl=0.1, Cd= | 0.007061
|  |  |  | @ Cl=0.4, Cd= | 0.0046729
|  |  |  | @ Cl=0.6, Cd= | 0.0032607
alpha (deg) | Cl | Cd | Cm | Cl/Cd
-19 | -0.869 | 0.14018 | -0.014 | -6.197
-18.5 | -0.877 | 0.13341 | -0.015 | -6.576
-18 | -0.886 | 0.12328 | -0.017 | -7.187
-17.5 | -0.89 | 0.11578 | -0.019 | -7.691
-17 | -0.894 | 0.10613 | -0.021 | -8.423
-16.5 | -0.897 | 0.09635 | -0.023 | -9.307
-16 | -0.889 | 0.0918 | -0.025 | -9.688
-15.5 | -0.89 | 0.07873 | -0.028 | -11.299
-15 | -0.888 | 0.06697 | -0.031 | -13.256
-14.5 | -0.94 | 0.02909 | -0.039 | -32.318
-14 | -0.96 | 0.01737 | -0.044 | -55.299
-13.5 | -0.955 | 0.01407 | -0.047 | -67.91
-13 | -0.929 | 0.01062 | -0.05 | -87.461
-12.5 | -0.893 | 0.01013 | -0.052 | -88.198
-12 | -0.854 | 0.00923 | -0.054 | -92.586
-11.5 | -0.812 | 0.00879 | -0.057 | -92.447
-11 | -0.764 | 0.00865 | -0.059 | -88.234
-10.5 | -0.714 | 0.00825 | -0.061 | -86.488
-10 | -0.663 | 0.00799 | -0.064 | -82.929
-9.5 | -0.611 | 0.00773 | -0.066 | -79.052
-9 | -0.558 | 0.00741 | -0.068 | -75.228
-8.5 | -0.504 | 0.00724 | -0.071 | -69.578
-8 | -0.449 | 0.00739 | -0.073 | -60.795
-7.5 | -0.394 | 0.00681 | -0.075 | -57.858
-7 | -0.338 | 0.00668 | -0.078 | -50.612
-6.5 | -0.282 | 0.00648 | -0.08 | -43.439
-6 | -0.225 | 0.00626 | -0.082 | -35.901
-5.5 | -0.167 | 0.00661 | -0.085 | -25.32
-5 | -0.11 | 0.00647 | -0.087 | -16.913
-4.5 | -0.051 | 0.00634 | -0.089 | -8.115
-4 | 0.007 | 0.00628 | -0.092 | 1.094
-3.5 | 0.065 | 0.00715 | -0.094 | 9.144
-3 | 0.124 | 0.007 | -0.096 | 17.707
-2.5 | 0.183 | 0.00689 | -0.098 | 26.546
-2 | 0.242 | 0.00675 | -0.101 | 35.784
-1.5 | 0.301 | 0.00497 | -0.103 | 60.563
-1 | 0.36 | 0.0055 | -0.105 | 65.39
-0.5 | 0.419 | 0.00428 | -0.107 | 97.954
0 | 0.48 | 0.0032 | -0.11 | 150.102
0.5 | 0.54 | 0.00326 | -0.112 | 165.342
1 | 0.599 | 0.00326 | -0.114 | 183.884
1.5 | 0.658 | 0.0033 | -0.116 | 199.301
2 | 0.717 | 0.00352 | -0.118 | 203.738
2.5 | 0.775 | 0.00351 | -0.12 | 221.049
3 | 0.834 | 0.0042 | -0.123 | 198.505
3.5 | 0.892 | 0.00351 | -0.124 | 254.061
4 | 0.95 | 0.00588 | -0.126 | 161.687
4.5 | 1.008 | 0.00888 | -0.128 | 113.464
5 | 1.065 | 0.00919 | -0.131 | 115.844
5.5 | 1.121 | 0.0095 | -0.133 | 118.008
6 | 1.177 | 0.01 | -0.135 | 117.697
6.5 | 1.233 | 0.01288 | -0.137 | 95.723
7 | 1.287 | 0.01336 | -0.139 | 96.364
7.5 | 1.341 | 0.01387 | -0.141 | 96.68
8 | 1.394 | 0.01119 | -0.143 | 124.625
8.5 | 1.446 | 0.0118 | -0.145 | 122.542
9 | 1.497 | 0.01224 | -0.146 | 122.347
9.5 | 1.547 | 0.01268 | -0.148 | 121.965
10 | 1.596 | 0.01317 | -0.15 | 121.131
10.5 | 1.643 | 0.01769 | -0.152 | 92.878
11 | 1.681 | 0.01843 | -0.154 | 91.255
11.5 | 1.714 | 0.0192 | -0.155 | 89.283
12 | 1.742 | 0.01593 | -0.157 | 109.373
12.5 | 1.765 | 0.02082 | -0.159 | 84.817
13 | 1.784 | 0.02171 | -0.161 | 82.186
13.5 | 1.797 | 0.02268 | -0.162 | 79.236
14 | 1.805 | 0.01934 | -0.164 | 93.35
14.5 | 1.777 | 0.02641 | -0.163 | 67.263
15 | 1.767 | 0.02813 | -0.163 | 62.805
15.5 | 1.752 | 0.02959 | -0.164 | 59.188
16 | 1.73 | 0.03207 | -0.165 | 53.93
16.5 | 1.71 | 0.034 | -0.166 | 50.301
17 | 1.678 | 0.03681 | -0.166 | 45.578
17.5 | 1.639 | 0.04114 | -0.166 | 39.846
18 | 1.586 | 0.04805 | -0.164 | 33.014
18.5 | 1.417 | 0.10119 | -0.139 | 14.001
19 | 1.354 | 0.12401 | -0.129 | 10.919

## 52. Re 2M Mach 0.10 (2)
BIGFOIL.COM POLAR EXPORT
goe15k
GOE 15K |  |  |  | Cl Max: | 1.5107 | at alpha= | 19 | deg
XFOIL ncrit=9 |  |  |  | L/D Max: | 97.9139 | at alpha= | 3 | deg
Re: | 2000000 |  |  | Cd Min: | 0.12211 | at alpha= | -20 | deg
Mach: | 0.1 |  |  | Cl=0 at alpha= | -4.3232 | deg
|  |  |  | @ Cl=0.1, Cd= | 0.0077446
|  |  |  | @ Cl=0.4, Cd= | 0.0049415
|  |  |  | @ Cl=0.6, Cd= | 0.0062629
alpha (deg) | Cl | Cd | Cm | Cl/Cd
-20 | -0.6221 | 0.12211 | -0.119 | -5.0946
-19.5 | -0.7577 | 0.09249 | -0.1348 | -8.1922
-19 | -0.8622 | 0.06973 | -0.1485 | -12.3648
-18.5 | -0.9972 | 0.04709 | -0.1576 | -21.1765
-18 | -1.0043 | 0.03918 | -0.1632 | -25.633
-17.5 | -1.0096 | 0.03292 | -0.1662 | -30.6683
-17 | -1.009 | 0.02833 | -0.166 | -35.616
-16.5 | -0.9949 | 0.02509 | -0.1649 | -39.6532
-16 | -0.9953 | 0.02327 | -0.1575 | -42.7718
-15.5 | -0.9716 | 0.02136 | -0.1547 | -45.4869
-15 | -0.9371 | 0.01983 | -0.1532 | -47.2567
-14.5 | -0.8995 | 0.01838 | -0.1519 | -48.9391
-14 | -0.8878 | 0.01723 | -0.1444 | -51.5264
-13.5 | -0.851 | 0.01618 | -0.1419 | -52.5958
-13 | -0.8084 | 0.01511 | -0.1406 | -53.501
-12.5 | -0.7875 | 0.01416 | -0.1342 | -55.6144
-12 | -0.7324 | 0.01327 | -0.1352 | -55.1922
-11.5 | -0.69 | 0.01249 | -0.1333 | -55.2442
-11 | -0.6292 | 0.01178 | -0.1354 | -53.4126
-10.5 | -0.581 | 0.0112 | -0.1345 | -51.875
-10 | -0.5141 | 0.01067 | -0.1379 | -48.1818
-9.5 | -0.4714 | 0.01044 | -0.1355 | -45.1533
-9 | -0.4249 | 0.0101 | -0.1341 | -42.0693
-8.5 | -0.3805 | 0.00992 | -0.132 | -38.3569
-8 | -0.3361 | 0.00971 | -0.1299 | -34.6138
-7.5 | -0.2974 | 0.00939 | -0.1266 | -31.672
-7 | -0.244 | 0.00921 | -0.1265 | -26.4929
-6.5 | -0.2049 | 0.00904 | -0.1231 | -22.6659
-6 | -0.1638 | 0.0088 | -0.1202 | -18.6136
-5.5 | -0.1131 | 0.00851 | -0.1194 | -13.2902
-5 | -0.0522 | 0.0083 | -0.1211 | -6.2892
-4.5 | -0.0146 | 0.00815 | -0.1173 | -1.7914
-4 | 0.0267 | 0.00801 | -0.1142 | 3.3333
-3.5 | 0.076 | 0.00781 | -0.1131 | 9.7311
-3 | 0.1347 | 0.00765 | -0.1142 | 17.6078
-2.5 | 0.1938 | 0.00708 | -0.1157 | 27.3729
-2 | 0.2243 | 0.00686 | -0.1102 | 32.6968
-1.5 | 0.2623 | 0.0066 | -0.1065 | 39.7424
-1 | 0.3149 | 0.00638 | -0.1062 | 49.3574
-0.5 | 0.3678 | 0.00621 | -0.106 | 59.2271
0 | 0.4031 | 0.00588 | -0.1017 | 68.5544
0.5 | 0.3997 | 0.00494 | -0.0883 | 80.9109
1 | 0.5606 | 0.00575 | -0.113 | 97.4957
1.5 | 0.5772 | 0.00607 | -0.1038 | 95.0906
2 | 0.6363 | 0.00657 | -0.1046 | 96.8493
2.5 | 0.6713 | 0.00699 | -0.0999 | 96.0372
3 | 0.7275 | 0.00743 | -0.1002 | 97.9139
3.5 | 0.7439 | 0.00819 | -0.0914 | 90.8303
4 | 0.7605 | 0.00962 | -0.0833 | 79.0541
4.5 | 0.7442 | 0.01201 | -0.0687 | 61.965
5 | 0.7813 | 0.01313 | -0.066 | 59.505
6 | 0.8493 | 0.01582 | -0.0597 | 53.6852
6.5 | 0.9027 | 0.0166 | -0.0608 | 54.3795
7.5 | 0.9691 | 0.01866 | -0.0538 | 51.9346
8 | 1.0108 | 0.01913 | -0.0522 | 52.8385
8.5 | 1.0527 | 0.01968 | -0.0507 | 53.4909
9 | 1.0923 | 0.02031 | -0.0488 | 53.7814
9.5 | 1.129 | 0.02106 | -0.0463 | 53.6087
10 | 1.1622 | 0.022 | -0.0432 | 52.8273
10.5 | 1.1934 | 0.02296 | -0.0399 | 51.9774
11 | 1.2248 | 0.02389 | -0.0365 | 51.2683
11.5 | 1.2538 | 0.02497 | -0.0329 | 50.2123
12 | 1.2826 | 0.02609 | -0.0293 | 49.1606
12.5 | 1.3084 | 0.02741 | -0.0254 | 47.7344
13 | 1.3363 | 0.0286 | -0.022 | 46.7238
13.5 | 1.3597 | 0.03012 | -0.018 | 45.1428
14 | 1.3834 | 0.03163 | -0.0143 | 43.737
14.5 | 1.4069 | 0.03319 | -0.0107 | 42.3893
15 | 1.4271 | 0.03503 | -0.0068 | 40.7394
15.5 | 1.4408 | 0.0374 | -0.0024 | 38.5241
16 | 1.4596 | 0.03947 | 0.001 | 36.98
16.5 | 1.4777 | 0.04166 | 0.0044 | 35.4705
17 | 1.4925 | 0.0442 | 0.0077 | 33.767
17.5 | 1.5053 | 0.04696 | 0.011 | 32.0549
18 | 1.51 | 0.05059 | 0.0145 | 29.8478
18.5 | 1.5091 | 0.05491 | 0.0178 | 27.4832
19 | 1.5107 | 0.0592 | 0.0204 | 25.5186
19.5 | 1.5043 | 0.06456 | 0.0227 | 23.3008
20 | 1.5102 | 0.0688 | 0.024 | 21.9506

## 53. Re 2M Mach 0.25 (1)
BIGFOIL.COM POLAR EXPORT
goe15k
GOE 15K |  |  |  | Cl Max: | 1.768 | at alpha= | 13 | deg
JavaFoil+Calcfoil stall+Eppler ext transition |  |  |  | L/D Max: | 259.436 | at alpha= | 3.5 | deg
Re: | 2000000 |  |  | Cd Min: | 0.00326 | at alpha= | 0 | deg
Mach: | 0.25 |  |  | Cl=0 at alpha= | -4.0583 | deg
|  |  |  | @ Cl=0.1, Cd= | 0.0071595
|  |  |  | @ Cl=0.4, Cd= | 0.0046257
|  |  |  | @ Cl=0.6, Cd= | 0.00329
alpha (deg) | Cl | Cd | Cm | Cl/Cd
-17.5 | -0.747 | 0.13426 | -0.017 | -5.567
-17 | -0.773 | 0.12503 | -0.019 | -6.18
-16.5 | -0.791 | 0.1169 | -0.02 | -6.767
-16 | -0.806 | 0.10832 | -0.023 | -7.441
-15.5 | -0.815 | 0.09881 | -0.025 | -8.25
-15 | -0.821 | 0.08942 | -0.028 | -9.185
-14.5 | -0.824 | 0.07882 | -0.031 | -10.45
-14 | -0.814 | 0.07285 | -0.033 | -11.179
-13.5 | -0.836 | 0.04658 | -0.04 | -17.956
-13 | -0.888 | 0.01887 | -0.049 | -47.03
-12.5 | -0.897 | 0.01082 | -0.054 | -82.908
-12 | -0.863 | 0.00978 | -0.056 | -88.168
-11.5 | -0.824 | 0.00933 | -0.058 | -88.296
-11 | -0.776 | 0.00909 | -0.061 | -85.35
-10.5 | -0.727 | 0.00866 | -0.063 | -83.858
-10 | -0.676 | 0.00822 | -0.066 | -82.201
-9.5 | -0.623 | 0.00795 | -0.068 | -78.39
-9 | -0.57 | 0.00765 | -0.07 | -74.467
-8.5 | -0.515 | 0.00738 | -0.073 | -69.816
-8 | -0.46 | 0.00718 | -0.075 | -64.037
-7.5 | -0.404 | 0.00694 | -0.077 | -58.155
-7 | -0.347 | 0.00673 | -0.08 | -51.481
-6.5 | -0.289 | 0.00652 | -0.082 | -44.294
-6 | -0.23 | 0.00637 | -0.085 | -36.202
-5.5 | -0.172 | 0.00663 | -0.087 | -25.882
-5 | -0.112 | 0.00651 | -0.089 | -17.258
-4.5 | -0.053 | 0.00642 | -0.092 | -8.232
-4 | 0.007 | 0.00631 | -0.094 | 1.117
-3.5 | 0.067 | 0.00722 | -0.096 | 9.301
-3 | 0.127 | 0.00711 | -0.099 | 17.917
-2.5 | 0.188 | 0.00695 | -0.101 | 27.026
-2 | 0.248 | 0.00681 | -0.103 | 36.46
-1.5 | 0.309 | 0.00506 | -0.106 | 61.155
-1 | 0.37 | 0.00497 | -0.108 | 74.362
-0.5 | 0.431 | 0.00427 | -0.11 | 100.733
0 | 0.494 | 0.00326 | -0.113 | 151.236
0.5 | 0.555 | 0.00329 | -0.115 | 168.8
1 | 0.616 | 0.00329 | -0.117 | 187.208
1.5 | 0.677 | 0.00333 | -0.119 | 203.172
2 | 0.736 | 0.00353 | -0.121 | 208.802
2.5 | 0.797 | 0.00354 | -0.124 | 224.795
3 | 0.857 | 0.00427 | -0.126 | 200.478
3.5 | 0.917 | 0.00353 | -0.128 | 259.436
4 | 0.976 | 0.00614 | -0.13 | 159.022
4.5 | 1.035 | 0.00911 | -0.132 | 113.545
5 | 1.093 | 0.00944 | -0.134 | 115.828
5.5 | 1.151 | 0.00993 | -0.136 | 115.871
6 | 1.208 | 0.01034 | -0.138 | 116.859
6.5 | 1.264 | 0.01341 | -0.14 | 94.249
7 | 1.32 | 0.01391 | -0.142 | 94.861
7.5 | 1.374 | 0.01432 | -0.145 | 95.936
8 | 1.427 | 0.01163 | -0.147 | 122.668
8.5 | 1.479 | 0.01232 | -0.149 | 120.077
9 | 1.53 | 0.0128 | -0.15 | 119.513
9.5 | 1.579 | 0.01331 | -0.152 | 118.66
10 | 1.627 | 0.01399 | -0.154 | 116.283
10.5 | 1.672 | 0.01504 | -0.156 | 111.185
11 | 1.706 | 0.01961 | -0.158 | 87.026
11.5 | 1.732 | 0.02048 | -0.16 | 84.593
12 | 1.751 | 0.02152 | -0.161 | 81.393
12.5 | 1.763 | 0.02248 | -0.163 | 78.443
13 | 1.768 | 0.02304 | -0.165 | 76.716
13.5 | 1.763 | 0.02524 | -0.167 | 69.863
14 | 1.716 | 0.02779 | -0.165 | 61.735
14.5 | 1.687 | 0.02986 | -0.166 | 56.502
15 | 1.65 | 0.03268 | -0.167 | 50.5
15.5 | 1.596 | 0.03685 | -0.166 | 43.321
16 | 1.517 | 0.0451 | -0.163 | 33.638
16.5 | 1.344 | 0.08437 | -0.141 | 15.924
17 | 1.243 | 0.11263 | -0.127 | 11.033
17.5 | 1.169 | 0.12718 | -0.121 | 9.19
18 | 1.092 | 0.14297 | -0.114 | 7.639

## 54. Re 2M Mach 0.25 (2)
BIGFOIL.COM POLAR EXPORT
goe15k
GOE 15K |  |  |  | Cl Max: | 1.4573 | at alpha= | 17 | deg
XFOIL ncrit=9 |  |  |  | L/D Max: | 96.6418 | at alpha= | 2 | deg
Re: | 2000000 |  |  | Cd Min: | 0.14989 | at alpha= | -19.5 | deg
Mach: | 0.25 |  |  | Cl=0 at alpha= | -4.2336 | deg
|  |  |  | @ Cl=0.1, Cd= | 0.0078977
|  |  |  | @ Cl=0.4, Cd= | 0.0061928
|  |  |  | @ Cl=0.6, Cd= | 0.0063244
alpha (deg) | Cl | Cd | Cm | Cl/Cd
-19.5 | -0.4334 | 0.14989 | -0.1178 | -2.8915
-19 | -0.4521 | 0.14319 | -0.1158 | -3.1573
-18.5 | -0.5005 | 0.12642 | -0.1241 | -3.959
-18 | -0.5727 | 0.10676 | -0.1346 | -5.3644
-17.5 | -0.6704 | 0.08501 | -0.1472 | -7.8861
-17 | -0.7925 | 0.06126 | -0.162 | -12.9367
-16.5 | -0.8565 | 0.04348 | -0.1764 | -19.6987
-16 | -0.8737 | 0.03371 | -0.1845 | -25.9181
-15.5 | -0.909 | 0.02839 | -0.1786 | -32.0183
-15 | -0.9017 | 0.02477 | -0.1758 | -36.4029
-14.5 | -0.8751 | 0.02234 | -0.1736 | -39.1719
-13.5 | -0.8454 | 0.01853 | -0.161 | -45.6233
-13 | -0.8101 | 0.01696 | -0.1576 | -47.7653
-12.5 | -0.7894 | 0.0159 | -0.1505 | -49.6478
-12 | -0.7381 | 0.01449 | -0.15 | -50.9386
-11.5 | -0.6967 | 0.01352 | -0.1469 | -51.5311
-11 | -0.6401 | 0.01255 | -0.1471 | -51.004
-10.5 | -0.5883 | 0.01184 | -0.146 | -49.6875
-10 | -0.5392 | 0.01126 | -0.1443 | -47.8863
-9.5 | -0.4809 | 0.01079 | -0.1446 | -44.569
-9 | -0.4409 | 0.01055 | -0.1407 | -41.7915
-8.5 | -0.3874 | 0.0102 | -0.1399 | -37.9804
-8 | -0.3531 | 0.01005 | -0.1347 | -35.1343
-7.5 | -0.3054 | 0.00972 | -0.1327 | -31.4198
-7 | -0.2614 | 0.00949 | -0.1298 | -27.5448
-6.5 | -0.2214 | 0.00928 | -0.1259 | -23.8578
-6 | -0.1708 | 0.00914 | -0.1245 | -18.6871
-5 | -0.0707 | 0.00851 | -0.1216 | -8.3079
-4.5 | -0.026 | 0.00832 | -0.1188 | -3.125
-4 | 0.0228 | 0.00817 | -0.1171 | 2.7907
-3.5 | 0.0797 | 0.00796 | -0.1172 | 10.0126
-3 | 0.1449 | 0.00776 | -0.1194 | 18.6727
-2.5 | 0.184 | 0.00751 | -0.1155 | 24.5007
-2 | 0.2258 | 0.00707 | -0.1124 | 31.9378
-1.5 | 0.2701 | 0.00677 | -0.1098 | 39.8966
-1 | 0.3347 | 0.00652 | -0.112 | 51.3344
-0.5 | 0.3702 | 0.00638 | -0.1071 | 58.0251
0 | 0.4116 | 0.00612 | -0.1039 | 67.2549
0.5 | 0.4326 | 0.00539 | -0.0959 | 80.2597
1 | 0.5686 | 0.00589 | -0.1142 | 96.5365
1.5 | 0.583 | 0.00619 | -0.1041 | 94.1842
2 | 0.6475 | 0.0067 | -0.1057 | 96.6418
2.5 | 0.6822 | 0.00714 | -0.1005 | 95.5462
3 | 0.7367 | 0.00764 | -0.0999 | 96.4267
3.5 | 0.7529 | 0.00849 | -0.0906 | 88.6808
4 | 0.7632 | 0.0101 | -0.0809 | 75.5644
4.5 | 0.7451 | 0.01267 | -0.0658 | 58.8082
5 | 0.783 | 0.01382 | -0.0629 | 56.657
6 | 0.8516 | 0.01679 | -0.0563 | 50.7207
6.5 | 0.9053 | 0.01771 | -0.057 | 51.118
7 | 0.9318 | 0.01939 | -0.0516 | 48.0557
7.5 | 0.9751 | 0.01977 | -0.0498 | 49.3222
8 | 1.0187 | 0.02033 | -0.0481 | 50.1082
8.5 | 1.0609 | 0.021 | -0.0461 | 50.519
9 | 1.0997 | 0.02182 | -0.0434 | 50.3987
9.5 | 1.1362 | 0.02274 | -0.0404 | 49.9648
10 | 1.1694 | 0.02381 | -0.0368 | 49.1138
10.5 | 1.2013 | 0.0249 | -0.033 | 48.245
11 | 1.2325 | 0.02606 | -0.029 | 47.2947
11.5 | 1.2622 | 0.02731 | -0.025 | 46.2175
12 | 1.2885 | 0.0288 | -0.0205 | 44.7396
12.5 | 1.3171 | 0.03019 | -0.0165 | 43.627
13 | 1.3416 | 0.03187 | -0.0121 | 42.096
13.5 | 1.3634 | 0.0338 | -0.0074 | 40.3373
14 | 1.389 | 0.03551 | -0.0035 | 39.1157
14.5 | 1.4025 | 0.0381 | 0.0015 | 36.811
15 | 1.4176 | 0.04073 | 0.0061 | 34.8048
15.5 | 1.4339 | 0.0434 | 0.0103 | 33.0392
16 | 1.4421 | 0.04679 | 0.0146 | 30.8207
16.5 | 1.4529 | 0.05016 | 0.0183 | 28.9653
17 | 1.4573 | 0.05429 | 0.0219 | 26.8429
17.5 | 1.4542 | 0.05934 | 0.0252 | 24.5062
18 | 1.4355 | 0.06636 | 0.0279 | 21.632
18.5 | 1.4284 | 0.0726 | 0.0294 | 19.6749
19 | 1.416 | 0.07978 | 0.0299 | 17.7488
19.5 | 1.3826 | 0.09013 | 0.0285 | 15.3401
20 | 1.3571 | 0.10014 | 0.0259 | 13.552

## 55. Re 2M Mach 0.50 (1)
BIGFOIL.COM POLAR EXPORT
goe15k
GOE 15K |  |  |  | Cl Max: | 1.652 | at alpha= | 10 | deg
JavaFoil+Calcfoil stall+Eppler ext transition |  |  |  | L/D Max: | 237.628 | at alpha= | 2.5 | deg
Re: | 2000000 |  |  | Cd Min: | 0.00336 | at alpha= | 0.5 | deg
Mach: | 0.5 |  |  | Cl=0 at alpha= | -4.0597 | deg
|  |  |  | @ Cl=0.1, Cd= | 0.0075428
|  |  |  | @ Cl=0.4, Cd= | 0.0049418
|  |  |  | @ Cl=0.6, Cd= | 0.0036394
alpha (deg) | Cl | Cd | Cm | Cl/Cd
-20 | -0.853 | 0.17414 | -0.013 | -4.896
-19.5 | -0.827 | 0.17178 | -0.015 | -4.814
-19 | -0.801 | 0.16849 | -0.016 | -4.755
-18.5 | -0.777 | 0.16627 | -0.018 | -4.671
-18 | -0.751 | 0.15645 | -0.02 | -4.798
-17.5 | -0.723 | 0.14719 | -0.02 | -4.909
-17 | -0.693 | 0.14402 | -0.02 | -4.809
-16.5 | -0.666 | 0.13892 | -0.021 | -4.794
-16 | -0.64 | 0.13793 | -0.022 | -4.64
-15.5 | -0.614 | 0.13151 | -0.024 | -4.665
-15 | -0.587 | 0.12788 | -0.025 | -4.593
-14.5 | -0.561 | 0.12178 | -0.026 | -4.607
-14 | -0.535 | 0.11767 | -0.027 | -4.544
-13.5 | -0.508 | 0.11405 | -0.028 | -4.458
-13 | -0.482 | 0.11083 | -0.029 | -4.349
-12.5 | -0.455 | 0.10645 | -0.031 | -4.279
-12 | -0.429 | 0.12595 | -0.031 | -3.403
-11.5 | -0.549 | 0.08393 | -0.033 | -6.542
-11 | -0.59 | 0.07161 | -0.036 | -8.243
-10.5 | -0.585 | 0.06422 | -0.038 | -9.107
-10 | -0.563 | 0.05941 | -0.04 | -9.477
-9.5 | -0.639 | 0.01298 | -0.074 | -49.24
-9 | -0.606 | 0.00876 | -0.079 | -69.18
-8.5 | -0.555 | 0.00832 | -0.081 | -66.669
-8 | -0.499 | 0.00783 | -0.084 | -63.774
-7.5 | -0.441 | 0.00752 | -0.087 | -58.714
-7 | -0.381 | 0.00719 | -0.089 | -52.975
-6.5 | -0.319 | 0.00744 | -0.092 | -42.876
-6 | -0.255 | 0.00721 | -0.095 | -35.409
-5.5 | -0.191 | 0.00696 | -0.097 | -27.39
-5 | -0.125 | 0.00684 | -0.1 | -18.27
-4.5 | -0.059 | 0.00662 | -0.103 | -8.884
-4 | 0.008 | 0.00649 | -0.105 | 1.213
-3.5 | 0.075 | 0.00761 | -0.108 | 9.839
-3 | 0.142 | 0.00743 | -0.11 | 19.149
-2.5 | 0.21 | 0.00726 | -0.113 | 28.887
-2 | 0.277 | 0.00713 | -0.116 | 38.904
-1.5 | 0.345 | 0.00698 | -0.118 | 49.508
-1 | 0.413 | 0.00446 | -0.121 | 92.613
-0.5 | 0.481 | 0.00509 | -0.123 | 94.432
0 | 0.552 | 0.00431 | -0.126 | 128.053
0.5 | 0.62 | 0.00336 | -0.128 | 184.754
1 | 0.688 | 0.00342 | -0.131 | 201.372
1.5 | 0.756 | 0.00346 | -0.133 | 218.806
2 | 0.823 | 0.00349 | -0.136 | 235.476
2.5 | 0.89 | 0.00374 | -0.138 | 237.628
3 | 0.956 | 0.00463 | -0.141 | 206.436
3.5 | 1.022 | 0.0084 | -0.143 | 121.74
4 | 1.088 | 0.0098 | -0.145 | 111.002
4.5 | 1.152 | 0.0104 | -0.148 | 110.73
5 | 1.215 | 0.01397 | -0.15 | 86.964
5.5 | 1.276 | 0.01119 | -0.152 | 114.103
6 | 1.336 | 0.01536 | -0.155 | 86.961
6.5 | 1.393 | 0.0121 | -0.157 | 115.122
7 | 1.448 | 0.0127 | -0.159 | 114.026
7.5 | 1.499 | 0.01335 | -0.162 | 112.266
8 | 1.546 | 0.01404 | -0.164 | 110.123
8.5 | 1.586 | 0.01964 | -0.166 | 80.77
9 | 1.62 | 0.02086 | -0.168 | 77.646
9.5 | 1.643 | 0.01673 | -0.17 | 98.212
10 | 1.652 | 0.01792 | -0.172 | 92.159
10.5 | 1.639 | 0.0191 | -0.175 | 85.77
11 | 1.174 | 0.08533 | -0.096 | 13.758
11.5 | 0.856 | 0.10056 | -0.096 | 8.509
12 | 0.881 | 0.10737 | -0.094 | 8.204
12.5 | 0.908 | 0.11025 | -0.095 | 8.231
13 | 0.935 | 0.1142 | -0.097 | 8.186
13.5 | 0.962 | 0.11792 | -0.099 | 8.16
14 | 0.99 | 0.12098 | -0.102 | 8.18
14.5 | 1.017 | 0.12645 | -0.105 | 8.044
15 | 1.053 | 0.12986 | -0.117 | 8.106

## 56. Re 2M Mach 0.50 (2)
BIGFOIL.COM POLAR EXPORT
goe15k
GOE 15K |  |  |  | Cl Max: | 1.2782 | at alpha= | 12 | deg
XFOIL ncrit=9 |  |  |  | L/D Max: | 94.3358 | at alpha= | 1.5 | deg
Re: | 2000000 |  |  | Cd Min: | 0.15482 | at alpha= | 17 | deg
Mach: | 0.5 |  |  | Cl=0 at alpha= | -4.1614 | deg
|  |  |  | @ Cl=0.1, Cd= | 0.008579
|  |  |  | @ Cl=0.4, Cd= | 0.0071157
|  |  |  | @ Cl=0.6, Cd= | 0.006844
alpha (deg) | Cl | Cd | Cm | Cl/Cd
-15 | -0.1795 | 0.12278 | -0.163 | -1.462
-14.5 | -0.1609 | 0.11553 | -0.1683 | -1.3927
-14 | -0.2193 | 0.1018 | -0.1702 | -2.1542
-13.5 | -0.212 | 0.09423 | -0.1747 | -2.2498
-13 | -0.2575 | 0.07998 | -0.1837 | -3.2196
-12.5 | -0.3168 | 0.06512 | -0.1934 | -4.8649
-12 | -0.3807 | 0.05328 | -0.1968 | -7.1453
-11.5 | -0.4027 | 0.03984 | -0.2101 | -10.1079
-11 | -0.4286 | 0.02922 | -0.2192 | -14.668
-10.5 | -0.4659 | 0.02203 | -0.2159 | -21.1484
-10 | -0.4943 | 0.01771 | -0.2042 | -27.9108
-9.5 | -0.4923 | 0.01536 | -0.1925 | -32.0508
-9 | -0.4815 | 0.01367 | -0.1806 | -35.2231
-8 | -0.4005 | 0.01211 | -0.1657 | -33.0718
-7.5 | -0.3557 | 0.01148 | -0.1593 | -30.9843
-7 | -0.2913 | 0.01113 | -0.1571 | -26.1725
-6.5 | -0.2514 | 0.01067 | -0.1501 | -23.5614
-6 | -0.2032 | 0.01031 | -0.1451 | -19.709
-5.5 | -0.1507 | 0.00996 | -0.1412 | -15.1305
-5 | -0.0912 | 0.00951 | -0.1392 | -9.5899
-4.5 | -0.0321 | 0.00912 | -0.1372 | -3.5197
-4 | 0.0153 | 0.00889 | -0.1327 | 1.721
-3.5 | 0.0692 | 0.00869 | -0.1299 | 7.9632
-3 | 0.1247 | 0.00849 | -0.1275 | 14.6879
-2.5 | 0.1843 | 0.00827 | -0.1262 | 22.2854
-2 | 0.2549 | 0.00813 | -0.1275 | 31.353
-1.5 | 0.2963 | 0.00764 | -0.1225 | 38.7827
-1 | 0.3398 | 0.00733 | -0.1179 | 46.3574
-0.5 | 0.3911 | 0.00714 | -0.115 | 54.7759
0 | 0.4608 | 0.00695 | -0.1164 | 66.3022
0.5 | 0.4911 | 0.00683 | -0.1086 | 71.9034
1.5 | 0.6462 | 0.00685 | -0.1143 | 94.3358
2 | 0.6881 | 0.00739 | -0.1087 | 93.1123
2.5 | 0.7218 | 0.00793 | -0.1011 | 91.0214
3 | 0.7772 | 0.00858 | -0.0987 | 90.5828
3.5 | 0.7729 | 0.01025 | -0.0834 | 75.4049
4 | 0.7594 | 0.01291 | -0.068 | 58.8226
4.5 | 0.7447 | 0.01595 | -0.0535 | 46.6897
5 | 0.7908 | 0.01727 | -0.0507 | 45.7904
5.5 | 0.8107 | 0.01992 | -0.0435 | 40.6978
6 | 0.862 | 0.02137 | -0.0425 | 40.3369
7 | 0.9493 | 0.02454 | -0.0357 | 38.6838
7.5 | 1.002 | 0.02533 | -0.0336 | 39.5578
8 | 1.0484 | 0.02641 | -0.0302 | 39.6971
8.5 | 1.0928 | 0.02763 | -0.0263 | 39.5512
9 | 1.1328 | 0.02911 | -0.0216 | 38.9145
9.5 | 1.1703 | 0.03074 | -0.0164 | 38.0709
10 | 1.204 | 0.03257 | -0.0105 | 36.9665
10.5 | 1.2321 | 0.03483 | -0.0041 | 35.3747
11 | 1.256 | 0.03743 | 0.0027 | 33.556
11.5 | 1.2719 | 0.0407 | 0.01 | 31.2506
12 | 1.2782 | 0.04486 | 0.0173 | 28.4931
12.5 | 1.2713 | 0.05021 | 0.0246 | 25.3197
13 | 1.2498 | 0.05721 | 0.0308 | 21.8458
13.5 | 1.2177 | 0.06584 | 0.0348 | 18.4948
14 | 1.1795 | 0.07602 | 0.0359 | 15.5157
14.5 | 1.1389 | 0.08765 | 0.0338 | 12.9937
15 | 1.1066 | 0.09952 | 0.0295 | 11.1194
15.5 | 1.0587 | 0.1143 | 0.0223 | 9.2625
16 | 1.0241 | 0.12786 | 0.0155 | 8.0095
16.5 | 0.9922 | 0.14137 | 0.0087 | 7.0185
17 | 0.9628 | 0.15482 | 0.0017 | 6.2188

## 57. Re 3M Mach 0.00 (1)
BIGFOIL.COM POLAR EXPORT
goe15k
GOE 15K |  |  |  | Cl Max: | 1.816 | at alpha= | 14.5 | deg
JavaFoil+Calcfoil stall+Eppler ext transition |  |  |  | L/D Max: | 257.326 | at alpha= | 2.5 | deg
Re: | 3000000 |  |  | Cd Min: | 0.00293 | at alpha= | 1 | deg
Mach: | 0 |  |  | Cl=0 at alpha= | -4.0603 | deg
|  |  |  | @ Cl=0.1, Cd= | 0.0064836
|  |  |  | @ Cl=0.4, Cd= | 0.0041686
|  |  |  | @ Cl=0.6, Cd= | 0.0029429
alpha (deg) | Cl | Cd | Cm | Cl/Cd
-19.5 | -0.888 | 0.1388 | -0.013 | -6.399
-19 | -0.897 | 0.12994 | -0.015 | -6.904
-18.5 | -0.904 | 0.12381 | -0.016 | -7.298
-18 | -0.914 | 0.11024 | -0.019 | -8.288
-17.5 | -0.916 | 0.10289 | -0.02 | -8.905
-17 | -0.919 | 0.09416 | -0.023 | -9.765
-16.5 | -0.913 | 0.08913 | -0.024 | -10.249
-16 | -0.915 | 0.07725 | -0.027 | -11.843
-15.5 | -0.931 | 0.05445 | -0.032 | -17.107
-15 | -0.964 | 0.02971 | -0.037 | -32.438
-14.5 | -1.004 | 0.01464 | -0.042 | -68.612
-14 | -0.991 | 0.01037 | -0.045 | -95.613
-13.5 | -0.962 | 0.01018 | -0.047 | -94.465
-13 | -0.929 | 0.00932 | -0.05 | -99.685
-12.5 | -0.892 | 0.00876 | -0.052 | -101.906
-12 | -0.853 | 0.0089 | -0.054 | -95.806
-11.5 | -0.81 | 0.00857 | -0.057 | -94.588
-11 | -0.761 | 0.00791 | -0.059 | -96.197
-10.5 | -0.711 | 0.00769 | -0.061 | -92.495
-10 | -0.66 | 0.00739 | -0.063 | -89.356
-9.5 | -0.608 | 0.00715 | -0.066 | -85.096
-9 | -0.556 | 0.00692 | -0.068 | -80.224
-8.5 | -0.502 | 0.00674 | -0.07 | -74.489
-8 | -0.447 | 0.00651 | -0.073 | -68.71
-7.5 | -0.392 | 0.0067 | -0.075 | -58.588
-7 | -0.337 | 0.00649 | -0.077 | -51.889
-6.5 | -0.28 | 0.00638 | -0.08 | -43.925
-6 | -0.224 | 0.00621 | -0.082 | -35.996
-5.5 | -0.166 | 0.00612 | -0.084 | -27.193
-5 | -0.109 | 0.00598 | -0.087 | -18.237
-4.5 | -0.051 | 0.00584 | -0.089 | -8.774
-4 | 0.007 | 0.00572 | -0.091 | 1.194
-3.5 | 0.065 | 0.00655 | -0.093 | 9.934
-3 | 0.123 | 0.00644 | -0.096 | 19.162
-2.5 | 0.182 | 0.00636 | -0.098 | 28.619
-2 | 0.241 | 0.00623 | -0.1 | 38.593
-1.5 | 0.3 | 0.00418 | -0.102 | 71.743
-1 | 0.358 | 0.00461 | -0.105 | 77.653
-0.5 | 0.417 | 0.00399 | -0.107 | 104.63
0 | 0.478 | 0.00391 | -0.109 | 122.256
0.5 | 0.537 | 0.00295 | -0.111 | 182.197
1 | 0.596 | 0.00293 | -0.113 | 203.331
1.5 | 0.655 | 0.00312 | -0.116 | 209.996
2 | 0.713 | 0.00315 | -0.118 | 226.279
2.5 | 0.772 | 0.003 | -0.12 | 257.326
3 | 0.83 | 0.00528 | -0.122 | 157.041
3.5 | 0.888 | 0.00549 | -0.124 | 161.673
4 | 0.945 | 0.0056 | -0.126 | 168.788
4.5 | 1.003 | 0.0104 | -0.128 | 96.42
5 | 1.06 | 0.01066 | -0.13 | 99.43
5.5 | 1.116 | 0.00875 | -0.132 | 127.509
6 | 1.172 | 0.01141 | -0.134 | 102.666
6.5 | 1.227 | 0.01186 | -0.136 | 103.463
7 | 1.281 | 0.0097 | -0.138 | 132.173
7.5 | 1.335 | 0.01004 | -0.14 | 132.942
8 | 1.388 | 0.01029 | -0.142 | 134.888
8.5 | 1.44 | 0.01085 | -0.144 | 132.731
9 | 1.491 | 0.01125 | -0.146 | 132.554
9.5 | 1.541 | 0.01165 | -0.148 | 132.275
10 | 1.59 | 0.01208 | -0.149 | 131.623
10.5 | 1.637 | 0.01625 | -0.151 | 100.749
11 | 1.676 | 0.01358 | -0.153 | 123.471
11.5 | 1.71 | 0.01406 | -0.155 | 121.64
12 | 1.739 | 0.01453 | -0.156 | 119.66
12.5 | 1.764 | 0.01882 | -0.158 | 93.703
13 | 1.784 | 0.01965 | -0.16 | 90.799
13.5 | 1.8 | 0.0207 | -0.161 | 86.92
14 | 1.81 | 0.01744 | -0.163 | 103.802
14.5 | 1.816 | 0.0233 | -0.165 | 77.926
15 | 1.793 | 0.02515 | -0.164 | 71.283
15.5 | 1.776 | 0.02619 | -0.164 | 67.798
16 | 1.761 | 0.0283 | -0.165 | 62.223
16.5 | 1.744 | 0.02971 | -0.166 | 58.708
17 | 1.72 | 0.03183 | -0.167 | 54.022
17.5 | 1.69 | 0.03441 | -0.167 | 49.1
18 | 1.656 | 0.03858 | -0.168 | 42.93
18.5 | 1.604 | 0.04505 | -0.166 | 35.597
19 | 1.526 | 0.06047 | -0.16 | 25.238
19.5 | 1.421 | 0.09448 | -0.146 | 15.04

## 58. Re 3M Mach 0.00 (2)
BIGFOIL.COM POLAR EXPORT
goe15k
GOE 15K |  |  |  | Cl Max: | 1.5354 | at alpha= | 20 | deg
XFOIL ncrit=9 |  |  |  | L/D Max: | 102.076 | at alpha= | 2.5 | deg
Re: | 3000000 |  |  | Cd Min: | 0.05699 | at alpha= | 20 | deg
Mach: | 0 |  |  | Cl=0 at alpha= | -3.904 | deg
|  |  |  | @ Cl=0.1, Cd= | 0.007077
|  |  |  | @ Cl=0.4, Cd= | 0.0055918
|  |  |  | @ Cl=0.6, Cd= | 0.0059473
alpha (deg) | Cl | Cd | Cm | Cl/Cd
-20 | -1.0244 | 0.05009 | -0.1663 | -20.4512
-19.5 | -1.0512 | 0.03934 | -0.1746 | -26.7209
-19 | -1.1039 | 0.03284 | -0.1689 | -33.6145
-18.5 | -1.1 | 0.02899 | -0.1684 | -37.9441
-18 | -1.088 | 0.02604 | -0.1673 | -41.7819
-17.5 | -1.0654 | 0.02385 | -0.1664 | -44.6709
-17 | -1.0375 | 0.02198 | -0.1654 | -47.202
-16.5 | -1.0076 | 0.02022 | -0.1641 | -49.8318
-16 | -0.9683 | 0.01904 | -0.1638 | -50.8561
-15.5 | -0.9762 | 0.01771 | -0.1531 | -55.1214
-15 | -0.9407 | 0.01648 | -0.1513 | -57.0813
-14.5 | -0.8998 | 0.01548 | -0.1502 | -58.1266
-14 | -0.8568 | 0.01458 | -0.1492 | -58.7654
-13.5 | -0.8497 | 0.0137 | -0.1402 | -62.0219
-13 | -0.7999 | 0.01287 | -0.1404 | -62.1523
-12.5 | -0.7647 | 0.01223 | -0.137 | -62.5266
-12 | -0.7132 | 0.01146 | -0.1374 | -62.2339
-11.5 | -0.6573 | 0.01087 | -0.1386 | -60.4692
-11 | -0.6035 | 0.01029 | -0.1393 | -58.6492
-10.5 | -0.5591 | 0.00987 | -0.1377 | -56.6464
-10 | -0.5195 | 0.00957 | -0.1349 | -54.2842
-9.5 | -0.4832 | 0.00931 | -0.1312 | -51.9012
-9 | -0.4482 | 0.00915 | -0.1271 | -48.9836
-8.5 | -0.414 | 0.00894 | -0.1228 | -46.3087
-8 | -0.3757 | 0.00874 | -0.1194 | -42.9863
-7.5 | -0.3338 | 0.00863 | -0.1167 | -38.679
-7 | -0.2885 | 0.00837 | -0.1149 | -34.4683
-6.5 | -0.2452 | 0.00817 | -0.1126 | -30.0122
-6 | -0.1996 | 0.00802 | -0.1107 | -24.8878
-5.5 | -0.1538 | 0.00788 | -0.1089 | -19.5178
-5 | -0.1 | 0.0077 | -0.1089 | -12.987
-4.5 | -0.0558 | 0.00748 | -0.1067 | -7.4599
-4 | -0.0091 | 0.00734 | -0.105 | -1.2398
-3.5 | 0.0383 | 0.00722 | -0.1035 | 5.3047
-3 | 0.086 | 0.00712 | -0.102 | 12.0787
-2.5 | 0.1381 | 0.00696 | -0.1016 | 19.842
-2 | 0.1812 | 0.0066 | -0.0992 | 27.4545
-1.5 | 0.2261 | 0.00628 | -0.0972 | 36.0032
-1 | 0.2712 | 0.00603 | -0.0953 | 44.9751
-0.5 | 0.3258 | 0.00584 | -0.0955 | 55.7877
0 | 0.3615 | 0.00571 | -0.0912 | 63.31
0.5 | 0.4006 | 0.00559 | -0.0878 | 71.6637
1 | 0.4431 | 0.00516 | -0.0854 | 85.8721
2.5 | 0.6145 | 0.00602 | -0.0872 | 102.0764
3 | 0.6289 | 0.00698 | -0.0782 | 90.1003
3.5 | 0.6379 | 0.00834 | -0.0682 | 76.4868
4 | 0.6527 | 0.01 | -0.0603 | 65.27
4.5 | 0.6911 | 0.01111 | -0.0576 | 62.2052
5.5 | 0.7531 | 0.01354 | -0.0495 | 55.6204
6 | 0.804 | 0.01447 | -0.05 | 55.5632
6.5 | 0.8486 | 0.01537 | -0.049 | 55.2115
7.5 | 0.9474 | 0.01704 | -0.0491 | 55.5986
8 | 0.9933 | 0.01757 | -0.0484 | 56.5339
8.5 | 1.0365 | 0.01818 | -0.0472 | 57.0132
9 | 1.0788 | 0.01888 | -0.0458 | 57.1398
9.5 | 1.1012 | 0.02033 | -0.0401 | 54.1663
10 | 1.1243 | 0.02161 | -0.0347 | 52.0268
10.5 | 1.1508 | 0.02272 | -0.0301 | 50.6514
11 | 1.1783 | 0.02382 | -0.0258 | 49.4668
11.5 | 1.2047 | 0.02496 | -0.0216 | 48.2652
13 | 1.2941 | 0.02716 | -0.0121 | 47.6473
13.5 | 1.3227 | 0.02821 | -0.0089 | 46.8876
14 | 1.352 | 0.02927 | -0.0061 | 46.1906
14.5 | 1.3755 | 0.03071 | -0.0025 | 44.79
15 | 1.398 | 0.03223 | 0.0012 | 43.3757
15.5 | 1.4205 | 0.03375 | 0.0048 | 42.0889
16 | 1.4408 | 0.03545 | 0.0084 | 40.6432
16.5 | 1.457 | 0.03746 | 0.0124 | 38.8948
17 | 1.4718 | 0.03963 | 0.0163 | 37.1385
17.5 | 1.4904 | 0.04156 | 0.0194 | 35.8614
18 | 1.5023 | 0.04414 | 0.0229 | 34.0349
18.5 | 1.5174 | 0.04659 | 0.0255 | 32.5692
19 | 1.529 | 0.04939 | 0.0283 | 30.9577
19.5 | 1.5343 | 0.05288 | 0.031 | 29.0148
20 | 1.5354 | 0.05699 | 0.0334 | 26.9416

## 59. Re 3M Mach 0.10 (1)
BIGFOIL.COM POLAR EXPORT
goe15k
GOE 15K |  |  |  | Cl Max: | 1.807 | at alpha= | 14.5 | deg
JavaFoil+Calcfoil stall+Eppler ext transition |  |  |  | L/D Max: | 259.441 | at alpha= | 2.5 | deg
Re: | 3000000 |  |  | Cd Min: | 0.00294 | at alpha= | 0.5 | deg
Mach: | 0.1 |  |  | Cl=0 at alpha= | -4.0603 | deg
|  |  |  | @ Cl=0.1, Cd= | 0.0065307
|  |  |  | @ Cl=0.4, Cd= | 0.0042029
|  |  |  | @ Cl=0.6, Cd= | 0.0029625
alpha (deg) | Cl | Cd | Cm | Cl/Cd
-19.5 | -0.859 | 0.14083 | -0.013 | -6.1
-19 | -0.871 | 0.13428 | -0.014 | -6.49
-18.5 | -0.88 | 0.12777 | -0.016 | -6.889
-18 | -0.892 | 0.11558 | -0.018 | -7.718
-17.5 | -0.898 | 0.10681 | -0.02 | -8.403
-17 | -0.901 | 0.09887 | -0.022 | -9.117
-16.5 | -0.905 | 0.08815 | -0.024 | -10.262
-16 | -0.9 | 0.08252 | -0.026 | -10.907
-15.5 | -0.913 | 0.06206 | -0.031 | -14.713
-15 | -0.917 | 0.04844 | -0.034 | -18.94
-14.5 | -1.002 | 0.01476 | -0.042 | -67.836
-14 | -0.989 | 0.01052 | -0.045 | -94.085
-13.5 | -0.961 | 0.01035 | -0.048 | -92.9
-13 | -0.929 | 0.00944 | -0.05 | -98.44
-12.5 | -0.894 | 0.00886 | -0.052 | -100.867
-12 | -0.855 | 0.00896 | -0.055 | -95.437
-11.5 | -0.813 | 0.00862 | -0.057 | -94.267
-11 | -0.764 | 0.00799 | -0.059 | -95.636
-10.5 | -0.714 | 0.00774 | -0.061 | -92.195
-10 | -0.663 | 0.00739 | -0.064 | -89.725
-9.5 | -0.611 | 0.0072 | -0.066 | -84.809
-9 | -0.558 | 0.0069 | -0.068 | -80.806
-8.5 | -0.504 | 0.00673 | -0.071 | -74.857
-8 | -0.449 | 0.00651 | -0.073 | -69.071
-7.5 | -0.394 | 0.00667 | -0.075 | -59.099
-7 | -0.338 | 0.00656 | -0.078 | -51.576
-6.5 | -0.282 | 0.00635 | -0.08 | -44.32
-6 | -0.225 | 0.00628 | -0.082 | -35.78
-5.5 | -0.167 | 0.00609 | -0.085 | -27.458
-5 | -0.11 | 0.00595 | -0.087 | -18.406
-4.5 | -0.051 | 0.00588 | -0.089 | -8.749
-4 | 0.007 | 0.00577 | -0.092 | 1.192
-3.5 | 0.065 | 0.00659 | -0.094 | 9.912
-3 | 0.124 | 0.00649 | -0.096 | 19.119
-2.5 | 0.183 | 0.00636 | -0.098 | 28.768
-2 | 0.242 | 0.00621 | -0.101 | 38.914
-1.5 | 0.301 | 0.00415 | -0.103 | 72.572
-1 | 0.36 | 0.00463 | -0.105 | 77.719
-0.5 | 0.419 | 0.004 | -0.107 | 104.676
0 | 0.48 | 0.00394 | -0.11 | 121.763
0.5 | 0.54 | 0.00294 | -0.112 | 183.839
1 | 0.599 | 0.00296 | -0.114 | 202.338
1.5 | 0.658 | 0.00311 | -0.116 | 211.731
2 | 0.717 | 0.00317 | -0.118 | 226.263
2.5 | 0.775 | 0.00299 | -0.121 | 259.441
3 | 0.834 | 0.00532 | -0.123 | 156.88
3.5 | 0.892 | 0.00553 | -0.125 | 161.458
4 | 0.95 | 0.00569 | -0.127 | 167.065
4.5 | 1.008 | 0.01046 | -0.129 | 96.375
5 | 1.065 | 0.01072 | -0.131 | 99.307
5.5 | 1.121 | 0.00878 | -0.133 | 127.686
6 | 1.177 | 0.00925 | -0.135 | 127.241
6.5 | 1.233 | 0.01195 | -0.137 | 103.182
7 | 1.287 | 0.00977 | -0.139 | 131.783
7.5 | 1.341 | 0.01011 | -0.141 | 132.631
8 | 1.394 | 0.01035 | -0.143 | 134.658
8.5 | 1.446 | 0.01093 | -0.145 | 132.263
9 | 1.497 | 0.01133 | -0.146 | 132.117
9.5 | 1.547 | 0.01174 | -0.148 | 131.726
10 | 1.596 | 0.01219 | -0.15 | 130.943
10.5 | 1.643 | 0.01638 | -0.152 | 100.286
11 | 1.681 | 0.01372 | -0.154 | 122.524
11.5 | 1.714 | 0.01422 | -0.155 | 120.531
12 | 1.742 | 0.01472 | -0.157 | 118.378
12.5 | 1.765 | 0.0192 | -0.159 | 91.975
13 | 1.784 | 0.02002 | -0.161 | 89.101
13.5 | 1.797 | 0.02092 | -0.162 | 85.902
14 | 1.805 | 0.01777 | -0.164 | 101.592
14.5 | 1.807 | 0.02372 | -0.165 | 76.209
15 | 1.774 | 0.02598 | -0.164 | 68.278
15.5 | 1.759 | 0.02712 | -0.165 | 64.84
16 | 1.739 | 0.02926 | -0.166 | 59.425
16.5 | 1.717 | 0.03069 | -0.167 | 55.96
17 | 1.688 | 0.03351 | -0.167 | 50.381
17.5 | 1.651 | 0.03614 | -0.168 | 45.694
18 | 1.608 | 0.04087 | -0.167 | 39.335
18.5 | 1.511 | 0.0602 | -0.159 | 25.092
19 | 1.395 | 0.09811 | -0.143 | 14.216
19.5 | 1.339 | 0.11494 | -0.137 | 11.645

## 60. Re 3M Mach 0.10 (2)
BIGFOIL.COM POLAR EXPORT
goe15k
GOE 15K |  |  |  | Cl Max: | 1.526 | at alpha= | 19.5 | deg
XFOIL ncrit=9 |  |  |  | L/D Max: | 104.436 | at alpha= | 2 | deg
Re: | 3000000 |  |  | Cd Min: | 0.06439 | at alpha= | -20 | deg
Mach: | 0.1 |  |  | Cl=0 at alpha= | -3.8988 | deg
|  |  |  | @ Cl=0.1, Cd= | 0.0070977
|  |  |  | @ Cl=0.4, Cd= | 0.0056176
|  |  |  | @ Cl=0.6, Cd= | 0.0058178
alpha (deg) | Cl | Cd | Cm | Cl/Cd
-20 | -0.9332 | 0.06439 | -0.1604 | -14.4929
-19.5 | -0.9939 | 0.04878 | -0.1714 | -20.3752
-19 | -1.067 | 0.03782 | -0.171 | -28.2126
-18.5 | -1.0702 | 0.03253 | -0.1724 | -32.8989
-18 | -1.0719 | 0.02808 | -0.1719 | -38.1731
-17.5 | -1.0551 | 0.02531 | -0.171 | -41.6871
-17 | -1.0311 | 0.02308 | -0.1699 | -44.675
-16.5 | -1.005 | 0.021 | -0.1684 | -47.8571
-16 | -0.9666 | 0.01971 | -0.1678 | -49.0411
-15.5 | -0.9718 | 0.01845 | -0.1577 | -52.6721
-15 | -0.9404 | 0.01699 | -0.1552 | -55.3502
-14.5 | -0.9013 | 0.01583 | -0.1536 | -56.9362
-14 | -0.8592 | 0.01485 | -0.1523 | -57.8586
-13.5 | -0.8515 | 0.01399 | -0.1432 | -60.8649
-13 | -0.8024 | 0.01308 | -0.1431 | -61.3456
-12.5 | -0.7664 | 0.01246 | -0.1397 | -61.5088
-12 | -0.7156 | 0.01163 | -0.1398 | -61.5305
-11.5 | -0.6592 | 0.011 | -0.1409 | -59.9273
-11 | -0.6062 | 0.01039 | -0.1412 | -58.3446
-10.5 | -0.5623 | 0.00998 | -0.1393 | -56.3427
-10 | -0.5238 | 0.00965 | -0.1361 | -54.2798
-9.5 | -0.4874 | 0.00938 | -0.1322 | -51.9616
-9 | -0.4534 | 0.0092 | -0.1278 | -49.2826
-8.5 | -0.4186 | 0.00899 | -0.1235 | -46.5628
-8 | -0.3788 | 0.00878 | -0.1203 | -43.1435
-7.5 | -0.3368 | 0.00867 | -0.1175 | -38.8466
-7 | -0.291 | 0.00842 | -0.1157 | -34.5606
-6.5 | -0.2471 | 0.0082 | -0.1133 | -30.1341
-6 | -0.2012 | 0.00805 | -0.1114 | -24.9938
-5.5 | -0.1545 | 0.00791 | -0.1097 | -19.5322
-5 | -0.1017 | 0.00774 | -0.1094 | -13.1395
-4.5 | -0.0567 | 0.00751 | -0.1073 | -7.5499
-4 | -0.0097 | 0.00736 | -0.1056 | -1.3179
-3.5 | 0.0382 | 0.00724 | -0.1041 | 5.2762
-3 | 0.0873 | 0.00714 | -0.1029 | 12.2269
-2.5 | 0.1383 | 0.00697 | -0.1021 | 19.8422
-2 | 0.1817 | 0.00666 | -0.0996 | 27.2823
-1.5 | 0.2269 | 0.00631 | -0.0977 | 35.9588
-1 | 0.2724 | 0.00606 | -0.0957 | 44.9505
-0.5 | 0.3261 | 0.00586 | -0.0957 | 55.6485
0 | 0.3628 | 0.00573 | -0.0916 | 63.3159
0.5 | 0.4025 | 0.00561 | -0.0882 | 71.7469
1 | 0.4456 | 0.00521 | -0.0858 | 85.5278
2 | 0.5838 | 0.00559 | -0.0926 | 104.4365
2.5 | 0.6158 | 0.00604 | -0.0871 | 101.9536
3 | 0.6304 | 0.00702 | -0.0781 | 89.8006
4 | 0.6529 | 0.01008 | -0.0599 | 64.7718
4.5 | 0.6905 | 0.01123 | -0.0569 | 61.4871
5.5 | 0.7533 | 0.01368 | -0.0489 | 55.0658
6 | 0.8044 | 0.01462 | -0.0493 | 55.0205
6.5 | 0.8482 | 0.01557 | -0.0481 | 54.4766
7.5 | 0.9488 | 0.01722 | -0.0484 | 55.0987
8 | 0.9942 | 0.0178 | -0.0475 | 55.8539
8.5 | 1.0381 | 0.0184 | -0.0463 | 56.4185
9 | 1.0806 | 0.01913 | -0.0449 | 56.4872
9.5 | 1.1016 | 0.02064 | -0.0388 | 53.3721
10 | 1.1255 | 0.02192 | -0.0334 | 51.3458
10.5 | 1.1517 | 0.02307 | -0.0287 | 49.922
11 | 1.1806 | 0.02413 | -0.0246 | 48.9266
11.5 | 1.206 | 0.02534 | -0.0201 | 47.5927
12.5 | 1.266 | 0.02673 | -0.0133 | 47.3625
13 | 1.297 | 0.02758 | -0.0105 | 47.0268
13.5 | 1.3245 | 0.02874 | -0.0071 | 46.0856
14 | 1.354 | 0.02983 | -0.0042 | 45.3905
14.5 | 1.3764 | 0.03139 | -0.0003 | 43.8484
15 | 1.4003 | 0.03287 | 0.0033 | 42.6012
15.5 | 1.4216 | 0.03454 | 0.0071 | 41.1581
16 | 1.4397 | 0.03645 | 0.0111 | 39.4979
16.5 | 1.4551 | 0.0386 | 0.0153 | 37.6969
17 | 1.4716 | 0.04073 | 0.019 | 36.1306
17.5 | 1.4885 | 0.04287 | 0.0223 | 34.7213
18 | 1.4995 | 0.04565 | 0.0258 | 32.8478
18.5 | 1.5126 | 0.04835 | 0.0286 | 31.2844
19 | 1.5227 | 0.05139 | 0.0314 | 29.6303
19.5 | 1.526 | 0.05523 | 0.0341 | 27.6299
20 | 1.5205 | 0.06016 | 0.0365 | 25.2743

## 61. Re 3M Mach 0.25 (1)
BIGFOIL.COM POLAR EXPORT
goe15k
GOE 15K |  |  |  | Cl Max: | 1.768 | at alpha= | 13 | deg
JavaFoil+Calcfoil stall+Eppler ext transition |  |  |  | L/D Max: | 264.388 | at alpha= | 2.5 | deg
Re: | 3000000 |  |  | Cd Min: | 0.00295 | at alpha= | 0.5 | deg
Mach: | 0.25 |  |  | Cl=0 at alpha= | -4.0583 | deg
|  |  |  | @ Cl=0.1, Cd= | 0.0065895
|  |  |  | @ Cl=0.4, Cd= | 0.004615
|  |  |  | @ Cl=0.6, Cd= | 0.0029721
alpha (deg) | Cl | Cd | Cm | Cl/Cd
-18.5 | -0.686 | 0.15041 | -0.014 | -4.56
-18 | -0.72 | 0.13995 | -0.016 | -5.145
-17.5 | -0.75 | 0.13009 | -0.018 | -5.762
-17 | -0.774 | 0.12218 | -0.019 | -6.338
-16.5 | -0.794 | 0.1114 | -0.021 | -7.13
-16 | -0.809 | 0.1034 | -0.023 | -7.826
-15.5 | -0.822 | 0.09247 | -0.026 | -8.885
-15 | -0.826 | 0.08421 | -0.029 | -9.814
-14.5 | -0.839 | 0.06675 | -0.033 | -12.566
-14 | -0.895 | 0.02907 | -0.042 | -30.791
-13.5 | -0.936 | 0.0148 | -0.048 | -63.28
-13 | -0.927 | 0.01014 | -0.051 | -91.402
-12.5 | -0.898 | 0.00941 | -0.054 | -95.389
-12 | -0.863 | 0.00945 | -0.056 | -91.304
-11.5 | -0.824 | 0.00908 | -0.058 | -90.769
-11 | -0.776 | 0.00839 | -0.061 | -92.563
-10.5 | -0.727 | 0.00805 | -0.063 | -90.255
-10 | -0.676 | 0.00771 | -0.066 | -87.69
-9.5 | -0.624 | 0.00734 | -0.068 | -84.907
-9 | -0.57 | 0.00713 | -0.07 | -79.966
-8.5 | -0.516 | 0.00687 | -0.073 | -75.068
-8 | -0.46 | 0.00665 | -0.075 | -69.231
-7.5 | -0.404 | 0.00679 | -0.077 | -59.423
-7 | -0.347 | 0.00661 | -0.08 | -52.466
-6.5 | -0.289 | 0.00648 | -0.082 | -44.605
-6 | -0.231 | 0.00632 | -0.085 | -36.488
-5.5 | -0.172 | 0.00619 | -0.087 | -27.747
-5 | -0.112 | 0.00598 | -0.089 | -18.812
-4.5 | -0.053 | 0.00591 | -0.092 | -8.945
-4 | 0.007 | 0.00579 | -0.094 | 1.219
-3.5 | 0.067 | 0.00665 | -0.096 | 10.093
-3 | 0.127 | 0.00654 | -0.099 | 19.481
-2.5 | 0.188 | 0.00641 | -0.101 | 29.325
-2 | 0.248 | 0.00626 | -0.103 | 39.702
-1.5 | 0.309 | 0.0048 | -0.106 | 64.416
-1 | 0.37 | 0.00469 | -0.108 | 78.803
-0.5 | 0.43 | 0.00454 | -0.11 | 94.722
0 | 0.494 | 0.00396 | -0.113 | 124.745
0.5 | 0.555 | 0.00295 | -0.115 | 187.856
1 | 0.616 | 0.00298 | -0.117 | 206.639
1.5 | 0.677 | 0.00317 | -0.119 | 213.271
2 | 0.736 | 0.00319 | -0.122 | 230.508
2.5 | 0.797 | 0.00301 | -0.124 | 264.388
3 | 0.857 | 0.00543 | -0.126 | 157.669
3.5 | 0.917 | 0.0057 | -0.128 | 160.923
4 | 0.976 | 0.00579 | -0.13 | 168.489
4.5 | 1.035 | 0.01082 | -0.132 | 95.65
5 | 1.093 | 0.00875 | -0.134 | 124.876
5.5 | 1.151 | 0.00918 | -0.136 | 125.327
6 | 1.208 | 0.00957 | -0.138 | 126.246
6.5 | 1.264 | 0.01243 | -0.14 | 101.709
7 | 1.32 | 0.01011 | -0.142 | 130.56
7.5 | 1.374 | 0.01038 | -0.145 | 132.396
8 | 1.427 | 0.01078 | -0.147 | 132.368
8.5 | 1.479 | 0.01141 | -0.149 | 129.616
9 | 1.53 | 0.01185 | -0.151 | 129.073
9.5 | 1.579 | 0.01233 | -0.152 | 128.064
10 | 1.627 | 0.01292 | -0.154 | 125.852
10.5 | 1.672 | 0.01751 | -0.156 | 95.506
11 | 1.706 | 0.01453 | -0.158 | 117.435
11.5 | 1.732 | 0.01506 | -0.16 | 114.996
12 | 1.751 | 0.01575 | -0.161 | 111.219
12.5 | 1.763 | 0.0207 | -0.163 | 85.202
13 | 1.768 | 0.02163 | -0.165 | 81.734
13.5 | 1.763 | 0.0185 | -0.167 | 95.328
14 | 1.726 | 0.02554 | -0.166 | 67.597
14.5 | 1.692 | 0.02772 | -0.166 | 61.06
15 | 1.657 | 0.02971 | -0.167 | 55.781
15.5 | 1.606 | 0.03243 | -0.168 | 49.525
16 | 1.543 | 0.03755 | -0.167 | 41.084
16.5 | 1.464 | 0.04478 | -0.165 | 32.702
17 | 1.277 | 0.09085 | -0.14 | 14.058
17.5 | 1.18 | 0.11771 | -0.127 | 10.022
18 | 1.103 | 0.12926 | -0.122 | 8.53

## 62. Re 3M Mach 0.25 (2)
BIGFOIL.COM POLAR EXPORT
goe15k
GOE 15K |  |  |  | Cl Max: | 1.468 | at alpha= | 18 | deg
XFOIL ncrit=9 |  |  |  | L/D Max: | 104.382 | at alpha= | 1.5 | deg
Re: | 3000000 |  |  | Cd Min: | 0.14641 | at alpha= | -20 | deg
Mach: | 0.25 |  |  | Cl=0 at alpha= | -3.8775 | deg
|  |  |  | @ Cl=0.1, Cd= | 0.0071889
|  |  |  | @ Cl=0.4, Cd= | 0.0057917
|  |  |  | @ Cl=0.6, Cd= | 0.0058114
alpha (deg) | Cl | Cd | Cm | Cl/Cd
-20 | -0.4215 | 0.14641 | -0.1305 | -2.8789
-19.5 | -0.4589 | 0.13798 | -0.1281 | -3.3258
-19 | -0.5011 | 0.12388 | -0.1343 | -4.045
-18.5 | -0.6783 | 0.09042 | -0.1519 | -7.5017
-18 | -0.8089 | 0.06681 | -0.1657 | -12.1075
-17.5 | -0.8825 | 0.05009 | -0.1771 | -17.6183
-17 | -0.9249 | 0.03654 | -0.1884 | -25.312
-16.5 | -0.9395 | 0.02926 | -0.1914 | -32.1087
-16 | -0.924 | 0.02567 | -0.191 | -35.9953
-15.5 | -0.9409 | 0.02301 | -0.1818 | -40.8909
-15 | -0.9229 | 0.02063 | -0.1777 | -44.7358
-14.5 | -0.8892 | 0.01892 | -0.1751 | -46.9979
-14 | -0.8594 | 0.01703 | -0.1714 | -50.4639
-13.5 | -0.8563 | 0.01583 | -0.1612 | -54.0935
-13 | -0.8094 | 0.01464 | -0.1596 | -55.2869
-12.5 | -0.7775 | 0.01361 | -0.1547 | -57.1271
-12 | -0.7275 | 0.01261 | -0.1534 | -57.6923
-11.5 | -0.6722 | 0.01182 | -0.1531 | -56.8697
-11 | -0.618 | 0.01108 | -0.1527 | -55.7762
-10.5 | -0.5798 | 0.01057 | -0.1485 | -54.8534
-10 | -0.5454 | 0.01018 | -0.1434 | -53.5756
-9.5 | -0.5137 | 0.00984 | -0.1377 | -52.2053
-9 | -0.4774 | 0.00956 | -0.1329 | -49.9372
-8.5 | -0.4363 | 0.00933 | -0.1292 | -46.7631
-8 | -0.3949 | 0.00905 | -0.1256 | -43.6354
-7.5 | -0.3481 | 0.00889 | -0.1231 | -39.1564
-7 | -0.303 | 0.00873 | -0.1203 | -34.7079
-6.5 | -0.2572 | 0.0084 | -0.1178 | -30.619
-6 | -0.2103 | 0.00824 | -0.1155 | -25.5218
-5.5 | -0.1553 | 0.00805 | -0.115 | -19.2919
-5 | -0.1093 | 0.00792 | -0.1125 | -13.8005
-4.5 | -0.0615 | 0.00765 | -0.1105 | -8.0392
-4 | -0.0123 | 0.00749 | -0.1088 | -1.6422
-3.5 | 0.0379 | 0.00736 | -0.1073 | 5.1495
-2.5 | 0.1395 | 0.00708 | -0.1047 | 19.7034
-2 | 0.1833 | 0.00695 | -0.1018 | 26.3741
-1.5 | 0.2284 | 0.00649 | -0.0994 | 35.1926
-1 | 0.2837 | 0.0062 | -0.0994 | 45.7581
-0.5 | 0.3274 | 0.00601 | -0.0966 | 54.4759
0 | 0.3711 | 0.00586 | -0.0937 | 63.3276
0.5 | 0.4134 | 0.00576 | -0.0905 | 71.7708
1 | 0.4591 | 0.00544 | -0.0883 | 84.3934
1.5 | 0.5574 | 0.00534 | -0.0983 | 104.382
2 | 0.5934 | 0.00571 | -0.0933 | 103.9229
2.5 | 0.624 | 0.00618 | -0.0872 | 100.9709
3 | 0.637 | 0.00726 | -0.0774 | 87.741
3.5 | 0.6431 | 0.0087 | -0.0663 | 73.9195
4 | 0.6522 | 0.01062 | -0.057 | 61.4124
4.5 | 0.6919 | 0.01178 | -0.0542 | 58.7351
5 | 0.7107 | 0.01315 | -0.0468 | 54.0456
5.5 | 0.754 | 0.01449 | -0.0455 | 52.0359
6 | 0.8064 | 0.01549 | -0.0457 | 52.0594
6.5 | 0.8488 | 0.01661 | -0.0438 | 51.1017
8 | 1.0008 | 0.01901 | -0.043 | 52.646
8.5 | 1.0452 | 0.01973 | -0.0414 | 52.9752
9 | 1.0847 | 0.02085 | -0.0387 | 52.024
10 | 1.1329 | 0.02359 | -0.0268 | 48.0246
10.5 | 1.1603 | 0.02488 | -0.0219 | 46.6359
11 | 1.19 | 0.02603 | -0.0174 | 45.7165
11.5 | 1.2176 | 0.02734 | -0.0126 | 44.5355
13 | 1.3066 | 0.0304 | -0.0009 | 42.9803
13.5 | 1.3347 | 0.03179 | 0.003 | 41.9849
14 | 1.3603 | 0.03338 | 0.007 | 40.7519
14.5 | 1.3837 | 0.03517 | 0.0112 | 39.3432
15 | 1.4041 | 0.03721 | 0.0157 | 37.7345
15.5 | 1.4195 | 0.03967 | 0.0206 | 35.7827
16 | 1.4282 | 0.04268 | 0.0257 | 33.463
16.5 | 1.4475 | 0.04503 | 0.0296 | 32.1452
17 | 1.4563 | 0.04829 | 0.034 | 30.1574
17.5 | 1.4673 | 0.05151 | 0.0377 | 28.4857
18 | 1.468 | 0.05581 | 0.0411 | 26.3035
18.5 | 1.4669 | 0.06048 | 0.0441 | 24.2543
19 | 1.4507 | 0.06695 | 0.0466 | 21.6684
19.5 | 1.442 | 0.07312 | 0.0478 | 19.721
20 | 1.4201 | 0.08121 | 0.0477 | 17.4868

## 63. Re 3M Mach 0.50 (1)
BIGFOIL.COM POLAR EXPORT
goe15k
GOE 15K |  |  |  | Cl Max: | 1.652 | at alpha= | 10 | deg
JavaFoil+Calcfoil stall+Eppler ext transition |  |  |  | L/D Max: | 282.479 | at alpha= | 2.5 | deg
Re: | 3000000 |  |  | Cd Min: | 0.00306 | at alpha= | 1 | deg
Mach: | 0.5 |  |  | Cl=0 at alpha= | -4.0597 | deg
|  |  |  | @ Cl=0.1, Cd= | 0.0069291
|  |  |  | @ Cl=0.4, Cd= | 0.0050131
|  |  |  | @ Cl=0.6, Cd= | 0.0039747
alpha (deg) | Cl | Cd | Cm | Cl/Cd
-20 | -0.853 | 0.16528 | -0.013 | -5.163
-19.5 | -0.828 | 0.16323 | -0.015 | -5.071
-19 | -0.802 | 0.15906 | -0.016 | -5.042
-18.5 | -0.777 | 0.15822 | -0.018 | -4.911
-18 | -0.751 | 0.14833 | -0.02 | -5.066
-17.5 | -0.725 | 0.14219 | -0.021 | -5.097
-17 | -0.697 | 0.13633 | -0.022 | -5.111
-16.5 | -0.667 | 0.13322 | -0.022 | -5.005
-16 | -0.64 | 0.12951 | -0.023 | -4.945
-15.5 | -0.614 | 0.12551 | -0.024 | -4.893
-15 | -0.588 | 0.11887 | -0.025 | -4.946
-14.5 | -0.562 | 0.11628 | -0.026 | -4.83
-14 | -0.535 | 0.11355 | -0.028 | -4.714
-13.5 | -0.509 | 0.10751 | -0.029 | -4.733
-13 | -0.482 | 0.10352 | -0.03 | -4.66
-12.5 | -0.456 | 0.10145 | -0.031 | -4.494
-12 | -0.429 | 0.11498 | -0.032 | -3.729
-11.5 | -0.55 | 0.07926 | -0.034 | -6.936
-11 | -0.591 | 0.06853 | -0.037 | -8.622
-10.5 | -0.585 | 0.06177 | -0.039 | -9.479
-10 | -0.61 | 0.032 | -0.061 | -19.058
-9.5 | -0.652 | 0.0086 | -0.076 | -75.818
-9 | -0.606 | 0.00811 | -0.079 | -74.731
-8.5 | -0.555 | 0.00765 | -0.081 | -72.515
-8 | -0.5 | 0.00727 | -0.084 | -68.765
-7.5 | -0.441 | 0.00696 | -0.087 | -63.446
-7 | -0.381 | 0.00673 | -0.089 | -56.58
-6.5 | -0.319 | 0.00683 | -0.092 | -46.687
-6 | -0.255 | 0.00661 | -0.095 | -38.594
-5.5 | -0.191 | 0.0065 | -0.097 | -29.304
-5 | -0.125 | 0.00629 | -0.1 | -19.88
-4.5 | -0.059 | 0.00615 | -0.103 | -9.572
-4 | 0.008 | 0.00601 | -0.105 | 1.308
-3.5 | 0.075 | 0.007 | -0.108 | 10.704
-3 | 0.142 | 0.00681 | -0.11 | 20.883
-2.5 | 0.21 | 0.00674 | -0.113 | 31.134
-2 | 0.277 | 0.00602 | -0.116 | 46.103
-1.5 | 0.345 | 0.00583 | -0.118 | 59.227
-1 | 0.413 | 0.00482 | -0.121 | 85.687
-0.5 | 0.481 | 0.00469 | -0.123 | 102.454
0 | 0.552 | 0.00401 | -0.126 | 137.62
0.5 | 0.62 | 0.00396 | -0.128 | 156.662
1 | 0.688 | 0.00306 | -0.131 | 225.201
1.5 | 0.756 | 0.00311 | -0.133 | 243.405
2 | 0.823 | 0.00331 | -0.136 | 248.306
2.5 | 0.89 | 0.00315 | -0.138 | 282.479
3 | 0.956 | 0.00599 | -0.141 | 159.568
3.5 | 1.022 | 0.00638 | -0.143 | 160.328
4 | 1.088 | 0.00912 | -0.146 | 119.271
4.5 | 1.152 | 0.00965 | -0.148 | 119.413
5 | 1.215 | 0.01009 | -0.15 | 120.418
5.5 | 1.276 | 0.01035 | -0.152 | 123.295
6 | 1.336 | 0.01084 | -0.155 | 123.236
6.5 | 1.393 | 0.01123 | -0.157 | 124.119
7 | 1.448 | 0.01179 | -0.159 | 122.863
7.5 | 1.499 | 0.01238 | -0.162 | 121.113
8 | 1.546 | 0.01301 | -0.164 | 118.83
8.5 | 1.586 | 0.0137 | -0.166 | 115.79
9 | 1.62 | 0.01448 | -0.168 | 111.888
9.5 | 1.643 | 0.01546 | -0.17 | 106.295
10 | 1.652 | 0.01661 | -0.172 | 99.462
10.5 | 1.639 | 0.01763 | -0.175 | 92.945
11 | 1.176 | 0.08261 | -0.099 | 14.239
11.5 | 0.856 | 0.0972 | -0.097 | 8.806
12 | 0.882 | 0.09747 | -0.095 | 9.045
12.5 | 0.909 | 0.10584 | -0.097 | 8.586
13 | 0.936 | 0.10646 | -0.099 | 8.792
13.5 | 0.963 | 0.11047 | -0.101 | 8.72
14 | 0.99 | 0.11416 | -0.103 | 8.676
14.5 | 1.026 | 0.12032 | -0.116 | 8.526
15 | 1.056 | 0.12495 | -0.121 | 8.455

## 64. Re 3M Mach 0.50 (2)
BIGFOIL.COM POLAR EXPORT
goe15k
GOE 15K |  |  |  | Cl Max: | 1.2719 | at alpha= | 12 | deg
XFOIL ncrit=9 |  |  |  | L/D Max: | 94.6701 | at alpha= | 1.5 | deg
Re: | 3000000 |  |  | Cd Min: | 0.14029 | at alpha= | 17 | deg
Mach: | 0.5 |  |  | Cl=0 at alpha= | -3.7815 | deg
|  |  |  | @ Cl=0.1, Cd= | 0.0077411
|  |  |  | @ Cl=0.4, Cd= | 0.0064913
|  |  |  | @ Cl=0.6, Cd= | 0.0077946
alpha (deg) | Cl | Cd | Cm | Cl/Cd
-14.5 | -0.2409 | 0.09809 | -0.1829 | -2.4559
-14 | -0.2653 | 0.08626 | -0.1911 | -3.0756
-13.5 | -0.3045 | 0.07347 | -0.2003 | -4.1445
-13 | -0.3557 | 0.06436 | -0.2003 | -5.5267
-12.5 | -0.4012 | 0.05233 | -0.2074 | -7.6667
-12 | -0.4306 | 0.04189 | -0.2134 | -10.2793
-11.5 | -0.454 | 0.02928 | -0.2275 | -15.5055
-11 | -0.4953 | 0.0219 | -0.2252 | -22.6164
-10.5 | -0.5346 | 0.01803 | -0.2118 | -29.6506
-10 | -0.556 | 0.01533 | -0.1968 | -36.2688
-9.5 | -0.5574 | 0.01337 | -0.1829 | -41.6904
-9 | -0.5364 | 0.01205 | -0.1717 | -44.5145
-8.5 | -0.5005 | 0.0112 | -0.1628 | -44.6875
-8 | -0.4545 | 0.01063 | -0.1559 | -42.7563
-7.5 | -0.4049 | 0.01023 | -0.15 | -39.5797
-7 | -0.3487 | 0.00985 | -0.1458 | -35.401
-6.5 | -0.2982 | 0.00954 | -0.1406 | -31.2579
-6 | -0.2462 | 0.0093 | -0.1361 | -26.4731
-5.5 | -0.1962 | 0.0089 | -0.1315 | -22.0449
-5 | -0.1414 | 0.00868 | -0.1281 | -16.2903
-4 | -0.0236 | 0.00817 | -0.1238 | -2.8886
-3.5 | 0.0304 | 0.00795 | -0.1209 | 3.8239
-3 | 0.0832 | 0.00778 | -0.1178 | 10.6941
-2.5 | 0.1394 | 0.00765 | -0.1156 | 18.2222
-2 | 0.1986 | 0.00752 | -0.1142 | 26.4096
-1.5 | 0.2517 | 0.0074 | -0.1115 | 34.0135
-1 | 0.3072 | 0.00688 | -0.1097 | 44.6512
-0.5 | 0.3574 | 0.00663 | -0.1066 | 53.9065
0 | 0.4127 | 0.00645 | -0.1046 | 63.9845
0.5 | 0.4596 | 0.0064 | -0.1007 | 71.8125
1 | 0.5069 | 0.00629 | -0.0968 | 80.5882
1.5 | 0.5453 | 0.00576 | -0.0912 | 94.6701
3.5 | 0.6644 | 0.01019 | -0.0603 | 65.2012
4 | 0.6491 | 0.0133 | -0.0456 | 48.8045
4.5 | 0.6959 | 0.01463 | -0.0428 | 47.5666
5 | 0.7233 | 0.01625 | -0.0358 | 44.5108
5.5 | 0.7574 | 0.01833 | -0.0318 | 41.3202
6 | 0.8118 | 0.01967 | -0.0307 | 41.271
6.5 | 0.856 | 0.02123 | -0.0276 | 40.3203
7.5 | 0.9772 | 0.02358 | -0.0268 | 41.4419
8 | 1.0304 | 0.02467 | -0.0245 | 41.7673
8.5 | 1.0787 | 0.026 | -0.0214 | 41.4885
9 | 1.1148 | 0.02778 | -0.0155 | 40.1296
9.5 | 1.1429 | 0.02963 | -0.0081 | 38.5724
10 | 1.1763 | 0.03134 | -0.0017 | 37.5335
10.5 | 1.2066 | 0.03332 | 0.0051 | 36.2125
11 | 1.2353 | 0.03547 | 0.012 | 34.8266
11.5 | 1.2567 | 0.03814 | 0.0194 | 32.9497
12 | 1.2719 | 0.04138 | 0.0272 | 30.7371
12.5 | 1.2715 | 0.04589 | 0.0356 | 27.7076
13 | 1.2544 | 0.05182 | 0.0435 | 24.2069
13.5 | 1.2294 | 0.05897 | 0.0497 | 20.8479
14 | 1.201 | 0.06713 | 0.0535 | 17.8907
14.5 | 1.1601 | 0.07728 | 0.0545 | 15.0116
15 | 1.129 | 0.08758 | 0.053 | 12.8911
15.5 | 1.0817 | 0.10086 | 0.0479 | 10.7248
16 | 1.0497 | 0.11295 | 0.0426 | 9.2935
16.5 | 1.0036 | 0.12753 | 0.0353 | 7.8695
17 | 0.973 | 0.14029 | 0.0291 | 6.9356

## 65. Re 4M Mach 0.00 (1)
BIGFOIL.COM POLAR EXPORT
goe15k
GOE 15K |  |  |  | Cl Max: | 1.816 | at alpha= | 14.5 | deg
JavaFoil+Calcfoil stall+Eppler ext transition |  |  |  | L/D Max: | 241.073 | at alpha= | 2 | deg
Re: | 4000000 |  |  | Cd Min: | 0.00275 | at alpha= | 1.5 | deg
Mach: | 0 |  |  | Cl=0 at alpha= | -4.0603 | deg
|  |  |  | @ Cl=0.1, Cd= | 0.0061376
|  |  |  | @ Cl=0.4, Cd= | 0.0042359
|  |  |  | @ Cl=0.6, Cd= | 0.0027686
alpha (deg) | Cl | Cd | Cm | Cl/Cd
-19.5 | -0.891 | 0.13386 | -0.013 | -6.654
-19 | -0.897 | 0.13059 | -0.015 | -6.867
-18.5 | -0.904 | 0.12282 | -0.016 | -7.361
-18 | -0.916 | 0.10683 | -0.019 | -8.576
-17.5 | -0.921 | 0.09859 | -0.021 | -9.343
-17 | -0.921 | 0.09166 | -0.023 | -10.044
-16.5 | -0.919 | 0.08386 | -0.025 | -10.964
-16 | -0.925 | 0.06963 | -0.028 | -13.285
-15.5 | -0.947 | 0.04537 | -0.033 | -20.876
-15 | -1.003 | 0.01856 | -0.039 | -54.077
-14.5 | -1.017 | 0.01074 | -0.043 | -94.732
-14 | -0.992 | 0.0097 | -0.045 | -102.268
-13.5 | -0.962 | 0.00926 | -0.047 | -103.932
-13 | -0.929 | 0.00929 | -0.05 | -99.99
-12.5 | -0.893 | 0.00873 | -0.052 | -102.253
-12 | -0.853 | 0.00802 | -0.054 | -106.328
-11.5 | -0.81 | 0.00768 | -0.057 | -105.506
-11 | -0.762 | 0.00753 | -0.059 | -101.195
-10.5 | -0.712 | 0.00726 | -0.061 | -97.956
-10 | -0.661 | 0.00699 | -0.063 | -94.481
-9.5 | -0.608 | 0.00681 | -0.066 | -89.32
-9 | -0.556 | 0.00654 | -0.068 | -84.958
-8.5 | -0.502 | 0.00634 | -0.07 | -79.202
-8 | -0.447 | 0.00646 | -0.073 | -69.283
-7.5 | -0.392 | 0.00637 | -0.075 | -61.6
-7 | -0.337 | 0.00617 | -0.077 | -54.585
-6.5 | -0.28 | 0.006 | -0.08 | -46.743
-6 | -0.224 | 0.00591 | -0.082 | -37.844
-5.5 | -0.167 | 0.00582 | -0.084 | -28.587
-5 | -0.109 | 0.00568 | -0.087 | -19.188
-4.5 | -0.051 | 0.00552 | -0.089 | -9.275
-4 | 0.007 | 0.00543 | -0.091 | 1.259
-3.5 | 0.065 | 0.00621 | -0.093 | 10.478
-3 | 0.123 | 0.00609 | -0.096 | 20.274
-2.5 | 0.182 | 0.00555 | -0.098 | 32.804
-2 | 0.241 | 0.00546 | -0.1 | 44.082
-1.5 | 0.299 | 0.00456 | -0.102 | 65.736
-1 | 0.358 | 0.00388 | -0.105 | 92.281
-0.5 | 0.417 | 0.00438 | -0.107 | 95.263
0 | 0.478 | 0.00422 | -0.109 | 113.22
0.5 | 0.537 | 0.00371 | -0.111 | 144.8
1 | 0.596 | 0.00277 | -0.113 | 215.044
1.5 | 0.655 | 0.00275 | -0.116 | 237.816
2 | 0.713 | 0.00296 | -0.118 | 241.073
2.5 | 0.772 | 0.00501 | -0.12 | 153.906
3 | 0.83 | 0.00529 | -0.122 | 156.817
3.5 | 0.888 | 0.00677 | -0.124 | 131.115
4 | 0.945 | 0.00559 | -0.126 | 168.993
4.5 | 1.003 | 0.00999 | -0.128 | 100.403
5 | 1.06 | 0.01015 | -0.13 | 104.446
5.5 | 1.116 | 0.00829 | -0.132 | 134.577
6 | 1.172 | 0.00872 | -0.134 | 134.346
6.5 | 1.227 | 0.00888 | -0.136 | 138.129
7 | 1.281 | 0.00919 | -0.138 | 139.491
7.5 | 1.335 | 0.00949 | -0.14 | 140.644
8 | 1.388 | 0.00976 | -0.142 | 142.184
8.5 | 1.44 | 0.01029 | -0.144 | 139.958
9 | 1.491 | 0.01065 | -0.146 | 139.967
9.5 | 1.541 | 0.01104 | -0.148 | 139.557
10 | 1.59 | 0.01144 | -0.149 | 138.899
10.5 | 1.637 | 0.01547 | -0.151 | 105.822
11 | 1.676 | 0.01286 | -0.153 | 130.359
11.5 | 1.71 | 0.01331 | -0.155 | 128.428
12 | 1.739 | 0.0173 | -0.156 | 100.542
12.5 | 1.764 | 0.01791 | -0.158 | 98.473
13 | 1.784 | 0.01861 | -0.16 | 95.891
13.5 | 1.8 | 0.01967 | -0.161 | 91.481
14 | 1.81 | 0.01681 | -0.163 | 107.669
14.5 | 1.816 | 0.02238 | -0.165 | 81.14
15 | 1.816 | 0.02353 | -0.166 | 77.192
15.5 | 1.785 | 0.02515 | -0.165 | 70.966
16 | 1.765 | 0.0266 | -0.166 | 66.343
16.5 | 1.748 | 0.02781 | -0.167 | 62.857
17 | 1.725 | 0.03008 | -0.168 | 57.345
17.5 | 1.697 | 0.03274 | -0.168 | 51.828
18 | 1.661 | 0.03519 | -0.168 | 47.215
18.5 | 1.618 | 0.04031 | -0.168 | 40.135
19 | 1.572 | 0.04621 | -0.167 | 34.014
19.5 | 1.477 | 0.06756 | -0.158 | 21.87

## 66. Re 4M Mach 0.00 (2)
BIGFOIL.COM POLAR EXPORT
goe15k
GOE 15K |  |  |  | Cl Max: | 1.5717 | at alpha= | 20 | deg
XFOIL ncrit=9 |  |  |  | L/D Max: | 91.2524 | at alpha= | 1.5 | deg
Re: | 4000000 |  |  | Cd Min: | 0.053 | at alpha= | 20 | deg
Mach: | 0 |  |  | Cl=0 at alpha= | -3.6897 | deg
|  |  |  | @ Cl=0.1, Cd= | 0.0066877
|  |  |  | @ Cl=0.4, Cd= | 0.0053971
|  |  |  | @ Cl=0.6, Cd= | 0.0094673
alpha (deg) | Cl | Cd | Cm | Cl/Cd
-20 | -1.0822 | 0.03738 | -0.1805 | -28.9513
-19.5 | -1.0754 | 0.03206 | -0.1844 | -33.5434
-19 | -1.1142 | 0.02852 | -0.1749 | -39.0673
-18.5 | -1.1083 | 0.02546 | -0.1729 | -43.531
-18 | -1.0907 | 0.02319 | -0.1712 | -47.0332
-17.5 | -1.0691 | 0.02115 | -0.1695 | -50.5485
-17 | -1.0401 | 0.01956 | -0.168 | -53.1748
-16.5 | -1.0089 | 0.01807 | -0.1664 | -55.8329
-16 | -0.9709 | 0.01695 | -0.1655 | -57.2802
-15.5 | -0.9663 | 0.01615 | -0.1567 | -59.8328
-15 | -0.9327 | 0.01517 | -0.1541 | -61.4832
-14.5 | -0.8984 | 0.01405 | -0.1516 | -63.9431
-14 | -0.8553 | 0.01321 | -0.1505 | -64.7464
-13.5 | -0.8399 | 0.01264 | -0.143 | -66.4478
-13 | -0.7885 | 0.0118 | -0.1436 | -66.822
-12.5 | -0.7467 | 0.01119 | -0.1417 | -66.7292
-12 | -0.6872 | 0.01055 | -0.1438 | -65.1374
-11.5 | -0.6363 | 0.01001 | -0.1439 | -63.5664
-11 | -0.5999 | 0.00964 | -0.1405 | -62.2303
-10.5 | -0.5685 | 0.00936 | -0.1357 | -60.7372
-10 | -0.5408 | 0.00911 | -0.1301 | -59.3633
-9.5 | -0.5156 | 0.00892 | -0.1238 | -57.8027
-9 | -0.4787 | 0.00866 | -0.1202 | -55.2771
-8.5 | -0.4397 | 0.0085 | -0.1169 | -51.7294
-8 | -0.3979 | 0.00826 | -0.1143 | -48.1719
-7.5 | -0.3529 | 0.00808 | -0.1124 | -43.6757
-7 | -0.3099 | 0.00795 | -0.11 | -38.9811
-6.5 | -0.2642 | 0.00776 | -0.1082 | -34.0464
-6 | -0.2184 | 0.00756 | -0.1064 | -28.8889
-5.5 | -0.1715 | 0.00739 | -0.1048 | -23.207
-5 | -0.1254 | 0.00727 | -0.103 | -17.249
-4.5 | -0.0802 | 0.00716 | -0.1009 | -11.2011
-4 | -0.0265 | 0.00699 | -0.1009 | -3.7911
-3.5 | 0.0162 | 0.00686 | -0.0983 | 2.3615
-3 | 0.0603 | 0.00675 | -0.0959 | 8.9333
-2.5 | 0.0989 | 0.00669 | -0.0923 | 14.7833
-2 | 0.151 | 0.00658 | -0.0919 | 22.9483
-1.5 | 0.1989 | 0.00618 | -0.0906 | 32.1845
-1 | 0.2458 | 0.00589 | -0.089 | 41.7317
-0.5 | 0.2936 | 0.00567 | -0.0877 | 51.7813
0 | 0.34 | 0.00554 | -0.086 | 61.3718
0.5 | 0.385 | 0.00544 | -0.0838 | 70.7721
1 | 0.427 | 0.00532 | -0.0811 | 80.2632
1.5 | 0.4663 | 0.00511 | -0.0778 | 91.2524
3.5 | 0.5539 | 0.00872 | -0.0496 | 63.5206
4 | 0.6051 | 0.00955 | -0.0496 | 63.3613
4.5 | 0.6462 | 0.01059 | -0.0476 | 61.0198
5.5 | 0.7054 | 0.01296 | -0.0385 | 54.429
6 | 0.7583 | 0.01364 | -0.0392 | 55.5938
6.5 | 0.8131 | 0.0145 | -0.0406 | 56.0759
7 | 0.8607 | 0.01535 | -0.0403 | 56.0717
7.5 | 0.9123 | 0.01605 | -0.0407 | 56.8411
8.5 | 0.9922 | 0.01758 | -0.0364 | 56.4391
9 | 1.0377 | 0.01813 | -0.0358 | 57.2366
9.5 | 1.0821 | 0.01881 | -0.035 | 57.5279
10 | 1.1191 | 0.01956 | -0.0327 | 57.2137
10.5 | 1.1563 | 0.0203 | -0.0305 | 56.9606
11 | 1.1924 | 0.02114 | -0.0282 | 56.4049
11.5 | 1.2269 | 0.02197 | -0.0256 | 55.8443
12 | 1.2609 | 0.02284 | -0.023 | 55.2058
12.5 | 1.2919 | 0.0239 | -0.02 | 54.0544
13 | 1.3255 | 0.02486 | -0.0177 | 53.3186
13.5 | 1.3577 | 0.02605 | -0.0151 | 52.119
14.5 | 1.3987 | 0.02914 | -0.0056 | 47.9993
15 | 1.4233 | 0.0305 | -0.0021 | 46.6656
15.5 | 1.4451 | 0.03206 | 0.0017 | 45.0749
16 | 1.4641 | 0.03381 | 0.0055 | 43.3038
16.5 | 1.4885 | 0.03527 | 0.0085 | 42.203
17 | 1.5059 | 0.03723 | 0.0121 | 40.4486
17.5 | 1.5243 | 0.03916 | 0.0154 | 38.9249
18 | 1.5405 | 0.04128 | 0.0187 | 37.3183
18.5 | 1.5509 | 0.04391 | 0.0223 | 35.32
19 | 1.5601 | 0.04669 | 0.0259 | 33.414
19.5 | 1.5605 | 0.05029 | 0.0298 | 31.03
20 | 1.5717 | 0.053 | 0.0327 | 29.6547

## 67. Re 4M Mach 0.10 (1)
BIGFOIL.COM POLAR EXPORT
goe15k
GOE 15K |  |  |  | Cl Max: | 1.807 | at alpha= | 14.5 | deg
JavaFoil+Calcfoil stall+Eppler ext transition |  |  |  | L/D Max: | 237.755 | at alpha= | 1.5 | deg
Re: | 4000000 |  |  | Cd Min: | 0.00276 | at alpha= | 1 | deg
Mach: | 0.1 |  |  | Cl=0 at alpha= | -4.0603 | deg
|  |  |  | @ Cl=0.1, Cd= | 0.0061625
|  |  |  | @ Cl=0.4, Cd= | 0.0042051
|  |  |  | @ Cl=0.6, Cd= | 0.0027602
alpha (deg) | Cl | Cd | Cm | Cl/Cd
-19.5 | -0.861 | 0.13697 | -0.013 | -6.284
-19 | -0.874 | 0.12991 | -0.015 | -6.729
-18.5 | -0.885 | 0.12089 | -0.017 | -7.324
-18 | -0.889 | 0.11797 | -0.018 | -7.535
-17.5 | -0.897 | 0.10677 | -0.02 | -8.404
-17 | -0.907 | 0.09353 | -0.023 | -9.696
-16.5 | -0.912 | 0.08266 | -0.025 | -11.028
-16 | -0.909 | 0.07546 | -0.027 | -12.048
-15.5 | -0.928 | 0.05293 | -0.032 | -17.524
-15 | -0.936 | 0.03889 | -0.036 | -24.071
-14.5 | -1.008 | 0.01376 | -0.043 | -73.272
-14 | -0.99 | 0.00991 | -0.045 | -99.838
-13.5 | -0.962 | 0.00935 | -0.048 | -102.857
-13 | -0.93 | 0.00931 | -0.05 | -99.846
-12.5 | -0.894 | 0.00878 | -0.052 | -101.78
-12 | -0.855 | 0.00808 | -0.055 | -105.786
-11.5 | -0.813 | 0.00775 | -0.057 | -104.843
-11 | -0.764 | 0.00758 | -0.059 | -100.845
-10.5 | -0.714 | 0.00732 | -0.061 | -97.614
-10 | -0.663 | 0.00706 | -0.064 | -93.868
-9.5 | -0.611 | 0.00679 | -0.066 | -90.022
-9 | -0.558 | 0.00659 | -0.068 | -84.61
-8.5 | -0.504 | 0.00641 | -0.071 | -78.644
-8 | -0.449 | 0.00651 | -0.073 | -69.051
-7.5 | -0.394 | 0.00634 | -0.075 | -62.148
-7 | -0.338 | 0.00616 | -0.078 | -54.928
-6.5 | -0.282 | 0.00604 | -0.08 | -46.632
-6 | -0.225 | 0.00597 | -0.082 | -37.61
-5.5 | -0.167 | 0.00579 | -0.085 | -28.891
-5 | -0.11 | 0.00566 | -0.087 | -19.362
-4.5 | -0.051 | 0.00559 | -0.089 | -9.213
-4 | 0.007 | 0.00547 | -0.092 | 1.255
-3.5 | 0.065 | 0.00621 | -0.094 | 10.534
-3 | 0.124 | 0.00613 | -0.096 | 20.231
-2.5 | 0.183 | 0.00558 | -0.098 | 32.751
-2 | 0.242 | 0.00546 | -0.101 | 44.317
-1.5 | 0.301 | 0.00458 | -0.103 | 65.707
-1 | 0.36 | 0.0039 | -0.105 | 92.284
-0.5 | 0.419 | 0.00435 | -0.107 | 96.219
0 | 0.48 | 0.00424 | -0.11 | 113.318
0.5 | 0.54 | 0.00373 | -0.112 | 144.865
1 | 0.599 | 0.00276 | -0.114 | 217.108
1.5 | 0.658 | 0.00277 | -0.116 | 237.755
2 | 0.717 | 0.00304 | -0.118 | 235.945
2.5 | 0.775 | 0.00502 | -0.12 | 154.425
3 | 0.834 | 0.0053 | -0.123 | 157.296
3.5 | 0.892 | 0.0068 | -0.125 | 131.176
4 | 0.95 | 0.0056 | -0.127 | 169.821
4.5 | 1.008 | 0.01004 | -0.129 | 100.393
5 | 1.065 | 0.01021 | -0.131 | 104.337
5.5 | 1.121 | 0.00832 | -0.133 | 134.794
6 | 1.177 | 0.00877 | -0.135 | 134.293
6.5 | 1.233 | 0.00892 | -0.137 | 138.233
7 | 1.287 | 0.00926 | -0.139 | 139.049
7.5 | 1.341 | 0.00959 | -0.141 | 139.925
8 | 1.394 | 0.00982 | -0.143 | 142.013
8.5 | 1.446 | 0.01035 | -0.145 | 139.677
9 | 1.497 | 0.01075 | -0.146 | 139.33
9.5 | 1.547 | 0.01113 | -0.148 | 139.037
10 | 1.596 | 0.01155 | -0.15 | 138.199
10.5 | 1.643 | 0.01561 | -0.152 | 105.248
11 | 1.681 | 0.01298 | -0.154 | 129.559
11.5 | 1.714 | 0.01346 | -0.155 | 127.314
12 | 1.742 | 0.01749 | -0.157 | 99.584
12.5 | 1.765 | 0.01813 | -0.159 | 97.365
13 | 1.784 | 0.01881 | -0.161 | 94.85
13.5 | 1.797 | 0.0161 | -0.162 | 111.651
14 | 1.805 | 0.01714 | -0.164 | 105.315
14.5 | 1.807 | 0.02278 | -0.166 | 79.343
15 | 1.805 | 0.02412 | -0.167 | 74.821
15.5 | 1.762 | 0.02558 | -0.165 | 68.9
16 | 1.742 | 0.0274 | -0.166 | 63.584
16.5 | 1.723 | 0.02912 | -0.167 | 59.146
17 | 1.693 | 0.03145 | -0.168 | 53.836
17.5 | 1.658 | 0.03399 | -0.168 | 48.794
18 | 1.617 | 0.03778 | -0.168 | 42.794
18.5 | 1.559 | 0.04492 | -0.166 | 34.711
19 | 1.451 | 0.07053 | -0.155 | 20.568
19.5 | 1.362 | 0.09922 | -0.144 | 13.724

## 68. Re 4M Mach 0.10 (2)
BIGFOIL.COM POLAR EXPORT
goe15k
GOE 15K |  |  |  | Cl Max: | 1.5667 | at alpha= | 20 | deg
XFOIL ncrit=9 |  |  |  | L/D Max: | 108.959 | at alpha= | 2 | deg
Re: | 4000000 |  |  | Cd Min: | 0.05525 | at alpha= | 20 | deg
Mach: | 0.1 |  |  | Cl=0 at alpha= | -3.6855 | deg
|  |  |  | @ Cl=0.1, Cd= | 0.0067075
|  |  |  | @ Cl=0.4, Cd= | 0.0054258
|  |  |  | @ Cl=0.6, Cd= | 0.0095252
alpha (deg) | Cl | Cd | Cm | Cl/Cd
-20 | -1.0427 | 0.04436 | -0.1792 | -23.5054
-19.5 | -1.052 | 0.03597 | -0.1863 | -29.2466
-19 | -1.0951 | 0.0312 | -0.1788 | -35.0994
-18.5 | -1.0955 | 0.02729 | -0.1775 | -40.1429
-18 | -1.074 | 0.02507 | -0.1765 | -42.84
-17.5 | -1.0596 | 0.02245 | -0.1745 | -47.1982
-17 | -1.0345 | 0.02052 | -0.1728 | -50.4142
-16.5 | -1.0061 | 0.01881 | -0.1709 | -53.4875
-16 | -0.971 | 0.01748 | -0.1695 | -55.5492
-15.5 | -0.9672 | 0.01657 | -0.1607 | -58.3705
-15 | -0.9341 | 0.01555 | -0.1578 | -60.0707
-14.5 | -0.8997 | 0.0144 | -0.1551 | -62.4792
-14 | -0.8577 | 0.01348 | -0.1536 | -63.6276
-13.5 | -0.8429 | 0.01286 | -0.1459 | -65.5443
-13 | -0.7907 | 0.01203 | -0.1463 | -65.7273
-12.5 | -0.7495 | 0.01134 | -0.1442 | -66.0935
-12 | -0.6902 | 0.01072 | -0.146 | -64.3843
-11.5 | -0.6395 | 0.01012 | -0.1459 | -63.1917
-11 | -0.6033 | 0.00977 | -0.1422 | -61.7503
-10.5 | -0.5727 | 0.00945 | -0.1372 | -60.6032
-10 | -0.5476 | 0.00923 | -0.1308 | -59.3283
-9 | -0.4819 | 0.00871 | -0.1214 | -55.3272
-8.5 | -0.4438 | 0.00855 | -0.1178 | -51.9064
-8 | -0.4005 | 0.0083 | -0.1154 | -48.253
-7.5 | -0.3554 | 0.00811 | -0.1133 | -43.8224
-7 | -0.3127 | 0.00799 | -0.1107 | -39.1364
-6.5 | -0.2661 | 0.0078 | -0.109 | -34.1154
-6 | -0.2199 | 0.00758 | -0.1071 | -29.0106
-5.5 | -0.1727 | 0.00742 | -0.1055 | -23.2749
-5 | -0.1267 | 0.0073 | -0.1036 | -17.3562
-4.5 | -0.0806 | 0.00719 | -0.1016 | -11.21
-4 | -0.0273 | 0.00701 | -0.1014 | -3.8944
-3.5 | 0.0161 | 0.00687 | -0.0988 | 2.3435
-3 | 0.0594 | 0.00678 | -0.0962 | 8.7611
-2.5 | 0.0989 | 0.00671 | -0.0927 | 14.7392
-2 | 0.1513 | 0.00659 | -0.0923 | 22.959
-1.5 | 0.1996 | 0.00622 | -0.091 | 32.09
-1 | 0.2471 | 0.00591 | -0.0895 | 41.8105
-0.5 | 0.2949 | 0.00569 | -0.0881 | 51.8278
0 | 0.3423 | 0.00556 | -0.0865 | 61.5647
0.5 | 0.387 | 0.00546 | -0.0843 | 70.8791
1 | 0.4288 | 0.00535 | -0.0814 | 80.1495
1.5 | 0.468 | 0.00515 | -0.078 | 90.8738
2 | 0.5546 | 0.00509 | -0.0858 | 108.9587
3 | 0.5271 | 0.00674 | -0.0542 | 78.2047
3.5 | 0.5544 | 0.00878 | -0.0493 | 63.1435
4 | 0.6058 | 0.00962 | -0.0493 | 62.973
4.5 | 0.6461 | 0.01069 | -0.047 | 60.4397
6.5 | 0.8128 | 0.01469 | -0.0397 | 55.3302
7 | 0.8615 | 0.01551 | -0.0396 | 55.5448
7.5 | 0.9136 | 0.01622 | -0.0399 | 56.3255
9 | 1.0392 | 0.01836 | -0.0348 | 56.6013
9.5 | 1.0833 | 0.01907 | -0.0339 | 56.8065
10 | 1.121 | 0.01982 | -0.0316 | 56.559
10.5 | 1.158 | 0.02061 | -0.0292 | 56.1863
11 | 1.1942 | 0.02146 | -0.0269 | 55.6477
11.5 | 1.2294 | 0.02229 | -0.0242 | 55.1548
12 | 1.2629 | 0.02323 | -0.0214 | 54.365
12.5 | 1.295 | 0.02426 | -0.0185 | 53.38
13 | 1.327 | 0.02536 | -0.0158 | 52.3265
13.5 | 1.3606 | 0.02652 | -0.0134 | 51.3047
14.5 | 1.4017 | 0.02971 | -0.0037 | 47.1794
15 | 1.4254 | 0.03117 | 0.0001 | 45.7299
15.5 | 1.4462 | 0.03285 | 0.0041 | 44.0244
16 | 1.4668 | 0.03457 | 0.0078 | 42.4299
16.5 | 1.4893 | 0.03622 | 0.011 | 41.1182
17 | 1.5069 | 0.03825 | 0.0147 | 39.3961
17.5 | 1.5245 | 0.04032 | 0.0181 | 37.81
18 | 1.5394 | 0.04265 | 0.0216 | 36.0938
18.5 | 1.5466 | 0.04565 | 0.0254 | 33.8795
19 | 1.5551 | 0.04862 | 0.029 | 31.9848
19.5 | 1.5576 | 0.05219 | 0.0325 | 29.8448
20 | 1.5667 | 0.05525 | 0.0353 | 28.3566

## 69. Re 4M Mach 0.25 (1)
BIGFOIL.COM POLAR EXPORT
goe15k
GOE 15K |  |  |  | Cl Max: | 1.768 | at alpha= | 13 | deg
JavaFoil+Calcfoil stall+Eppler ext transition |  |  |  | L/D Max: | 242.896 | at alpha= | 1.5 | deg
Re: | 4000000 |  |  | Cd Min: | 0.00277 | at alpha= | 1 | deg
Mach: | 0.25 |  |  | Cl=0 at alpha= | -4.0583 | deg
|  |  |  | @ Cl=0.1, Cd= | 0.0060175
|  |  |  | @ Cl=0.4, Cd= | 0.0039254
|  |  |  | @ Cl=0.6, Cd= | 0.0030244
alpha (deg) | Cl | Cd | Cm | Cl/Cd
-18.5 | -0.686 | 0.14607 | -0.014 | -4.696
-18 | -0.722 | 0.13601 | -0.016 | -5.305
-17.5 | -0.751 | 0.12739 | -0.018 | -5.892
-17 | -0.776 | 0.11728 | -0.02 | -6.616
-16.5 | -0.796 | 0.10937 | -0.022 | -7.282
-16 | -0.813 | 0.09928 | -0.024 | -8.184
-15.5 | -0.826 | 0.088 | -0.027 | -9.384
-15 | -0.833 | 0.07886 | -0.03 | -10.565
-14.5 | -0.85 | 0.0594 | -0.035 | -14.315
-14 | -0.95 | 0.01531 | -0.045 | -62.05
-13.5 | -0.951 | 0.01071 | -0.049 | -88.793
-13 | -0.927 | 0.00999 | -0.051 | -92.827
-12.5 | -0.898 | 0.00896 | -0.054 | -100.155
-12 | -0.863 | 0.0085 | -0.056 | -101.614
-11.5 | -0.824 | 0.00813 | -0.058 | -101.4
-11 | -0.776 | 0.0079 | -0.061 | -98.34
-10.5 | -0.727 | 0.00761 | -0.063 | -95.467
-10 | -0.676 | 0.00729 | -0.066 | -92.664
-9.5 | -0.624 | 0.00699 | -0.068 | -89.158
-9 | -0.57 | 0.00675 | -0.07 | -84.449
-8.5 | -0.516 | 0.00653 | -0.073 | -78.92
-8 | -0.46 | 0.00632 | -0.075 | -72.812
-7.5 | -0.404 | 0.00646 | -0.078 | -62.522
-7 | -0.347 | 0.00628 | -0.08 | -55.201
-6.5 | -0.289 | 0.00607 | -0.082 | -47.564
-6 | -0.231 | 0.006 | -0.085 | -38.432
-5.5 | -0.172 | 0.00588 | -0.087 | -29.202
-5 | -0.112 | 0.00567 | -0.089 | -19.828
-4.5 | -0.053 | 0.0056 | -0.092 | -9.431
-4 | 0.007 | 0.00549 | -0.094 | 1.285
-3.5 | 0.067 | 0.00632 | -0.096 | 10.624
-3 | 0.127 | 0.00577 | -0.099 | 22.088
-2.5 | 0.188 | 0.00561 | -0.101 | 33.501
-2 | 0.248 | 0.00545 | -0.103 | 45.593
-1.5 | 0.309 | 0.00461 | -0.106 | 67.055
-1 | 0.37 | 0.00395 | -0.108 | 93.655
-0.5 | 0.431 | 0.0039 | -0.11 | 110.477
0 | 0.494 | 0.00427 | -0.113 | 115.713
0.5 | 0.555 | 0.00374 | -0.115 | 148.469
1 | 0.616 | 0.00277 | -0.117 | 221.959
1.5 | 0.677 | 0.00279 | -0.119 | 242.896
2 | 0.736 | 0.0031 | -0.122 | 237.571
2.5 | 0.797 | 0.00651 | -0.124 | 122.297
3 | 0.857 | 0.00539 | -0.126 | 159.045
3.5 | 0.917 | 0.00699 | -0.128 | 131.191
4 | 0.976 | 0.00569 | -0.13 | 171.397
4.5 | 1.035 | 0.01027 | -0.132 | 100.747
5 | 1.093 | 0.0083 | -0.135 | 131.731
5.5 | 1.151 | 0.00872 | -0.136 | 132.057
6 | 1.208 | 0.00904 | -0.138 | 133.617
6.5 | 1.264 | 0.00924 | -0.14 | 136.842
7 | 1.32 | 0.00958 | -0.142 | 137.765
7.5 | 1.374 | 0.00982 | -0.145 | 139.873
8 | 1.427 | 0.01023 | -0.147 | 139.556
8.5 | 1.479 | 0.01082 | -0.149 | 136.734
9 | 1.53 | 0.01124 | -0.151 | 136.139
9.5 | 1.579 | 0.01168 | -0.152 | 135.191
10 | 1.627 | 0.01223 | -0.154 | 132.971
10.5 | 1.672 | 0.01651 | -0.156 | 101.281
11 | 1.706 | 0.01374 | -0.158 | 124.155
11.5 | 1.732 | 0.01426 | -0.16 | 121.445
12 | 1.751 | 0.0149 | -0.162 | 117.542
12.5 | 1.763 | 0.01953 | -0.163 | 90.295
13 | 1.768 | 0.02036 | -0.165 | 86.83
13.5 | 1.763 | 0.01769 | -0.167 | 99.667
14 | 1.751 | 0.01905 | -0.169 | 91.904
14.5 | 1.696 | 0.02627 | -0.167 | 64.552
15 | 1.66 | 0.02794 | -0.168 | 59.439
15.5 | 1.613 | 0.03089 | -0.168 | 52.215
16 | 1.552 | 0.03387 | -0.168 | 45.829
16.5 | 1.479 | 0.03927 | -0.167 | 37.668
17 | 1.338 | 0.06348 | -0.155 | 21.081
17.5 | 1.194 | 0.1066 | -0.133 | 11.196
18 | 1.106 | 0.12516 | -0.124 | 8.839

## 70. Re 4M Mach 0.25 (2)
BIGFOIL.COM POLAR EXPORT
goe15k
GOE 15K |  |  |  | Cl Max: | 1.524 | at alpha= | 19 | deg
XFOIL ncrit=9 |  |  |  | L/D Max: | 108.102 | at alpha= | 2 | deg
Re: | 4000000 |  |  | Cd Min: | 0.13748 | at alpha= | -20 | deg
Mach: | 0.25 |  |  | Cl=0 at alpha= | -3.6354 | deg
|  |  |  | @ Cl=0.1, Cd= | 0.0068245
|  |  |  | @ Cl=0.4, Cd= | 0.0055573
|  |  |  | @ Cl=0.6, Cd= | 0.0099914
alpha (deg) | Cl | Cd | Cm | Cl/Cd
-20 | -0.4251 | 0.13748 | -0.1421 | -3.0921
-19.5 | -0.4688 | 0.12166 | -0.1512 | -3.8534
-19 | -0.6931 | 0.08861 | -0.1603 | -7.8219
-18.5 | -0.8542 | 0.06241 | -0.1751 | -13.6869
-18 | -0.9163 | 0.04799 | -0.1846 | -19.0936
-17.5 | -0.9405 | 0.03746 | -0.1929 | -25.1068
-17 | -0.9538 | 0.03017 | -0.1965 | -31.6142
-16.5 | -0.9613 | 0.02503 | -0.1955 | -38.4059
-16 | -0.9404 | 0.02233 | -0.1937 | -42.1137
-15.5 | -0.921 | 0.01974 | -0.1907 | -46.6565
-15 | -0.9305 | 0.01829 | -0.1794 | -50.8748
-14.5 | -0.899 | 0.01675 | -0.1758 | -53.6716
-14 | -0.8611 | 0.01553 | -0.1726 | -55.4475
-13.5 | -0.8539 | 0.01434 | -0.1631 | -59.5467
-13 | -0.8033 | 0.01325 | -0.1621 | -60.6264
-12.5 | -0.7609 | 0.01244 | -0.159 | -61.1656
-12 | -0.7066 | 0.01156 | -0.1586 | -61.1246
-11.5 | -0.6547 | 0.01088 | -0.1576 | -60.1746
-11 | -0.6265 | 0.01044 | -0.1512 | -60.0096
-10.5 | -0.6049 | 0.01013 | -0.1432 | -59.7137
-10 | -0.5728 | 0.00974 | -0.1376 | -58.809
-9.5 | -0.539 | 0.0094 | -0.1322 | -57.3404
-9 | -0.4997 | 0.00906 | -0.1281 | -55.1545
-8.5 | -0.4606 | 0.00879 | -0.1239 | -52.4005
-8 | -0.4148 | 0.00856 | -0.1212 | -48.4579
-7.5 | -0.3701 | 0.00833 | -0.1183 | -44.4298
-6.5 | -0.2765 | 0.00799 | -0.1134 | -34.6058
-6 | -0.2285 | 0.00775 | -0.1113 | -29.4839
-5.5 | -0.1805 | 0.00756 | -0.1092 | -23.8757
-5 | -0.1342 | 0.00744 | -0.1067 | -18.0376
-4.5 | -0.0797 | 0.00731 | -0.1063 | -10.9029
-4 | -0.0315 | 0.00714 | -0.1043 | -4.4118
-3.5 | 0.0117 | 0.00699 | -0.1011 | 1.6738
-3 | 0.0567 | 0.00689 | -0.0984 | 8.2293
-2.5 | 0.103 | 0.00682 | -0.0961 | 15.1026
-2 | 0.1545 | 0.00669 | -0.095 | 23.0942
-1.5 | 0.2039 | 0.00648 | -0.0934 | 31.466
-1 | 0.254 | 0.00603 | -0.0922 | 42.1227
-0.5 | 0.3021 | 0.00582 | -0.0904 | 51.9072
0 | 0.3519 | 0.00567 | -0.089 | 62.0635
0.5 | 0.3975 | 0.00556 | -0.0866 | 71.4928
1 | 0.4353 | 0.00552 | -0.0823 | 78.8587
1.5 | 0.4797 | 0.00535 | -0.0797 | 89.6636
2 | 0.5697 | 0.00527 | -0.0879 | 108.1025
3 | 0.5711 | 0.00733 | -0.0627 | 77.9127
3.5 | 0.5573 | 0.00912 | -0.0476 | 61.1075
4 | 0.6063 | 0.01012 | -0.0468 | 59.9111
4.5 | 0.6446 | 0.01129 | -0.0438 | 57.0948
5.5 | 0.7053 | 0.01387 | -0.0343 | 50.8508
6 | 0.7587 | 0.01459 | -0.0346 | 52.0014
6.5 | 0.8143 | 0.0156 | -0.0357 | 52.1987
7 | 0.8639 | 0.01646 | -0.0352 | 52.4848
7.5 | 0.9175 | 0.01724 | -0.0354 | 53.2193
9.5 | 1.0906 | 0.02053 | -0.0279 | 53.1223
10 | 1.1292 | 0.02137 | -0.0251 | 52.8404
10.5 | 1.1683 | 0.02232 | -0.0226 | 52.3432
11 | 1.2052 | 0.02324 | -0.0196 | 51.8589
11.5 | 1.2398 | 0.02428 | -0.0163 | 51.0626
12 | 1.2729 | 0.02543 | -0.0128 | 50.0551
12.5 | 1.307 | 0.02659 | -0.0096 | 49.1538
13 | 1.339 | 0.02797 | -0.0063 | 47.8727
13.5 | 1.3711 | 0.02952 | -0.003 | 46.4465
14 | 1.3919 | 0.03137 | 0.0026 | 44.3704
14.5 | 1.4097 | 0.03344 | 0.0079 | 42.1561
15 | 1.4332 | 0.03525 | 0.0121 | 40.6582
15.5 | 1.4552 | 0.03725 | 0.0164 | 39.0658
16 | 1.4722 | 0.03963 | 0.0208 | 37.1486
16.5 | 1.4912 | 0.04196 | 0.0247 | 35.5386
17 | 1.5013 | 0.04505 | 0.0291 | 33.3252
17.5 | 1.5129 | 0.04817 | 0.0329 | 31.4075
18 | 1.5166 | 0.05207 | 0.0368 | 29.1262
18.5 | 1.5173 | 0.05645 | 0.0402 | 26.8787
19 | 1.524 | 0.06049 | 0.0429 | 25.1942
19.5 | 1.5083 | 0.06682 | 0.0456 | 22.5726
20 | 1.4999 | 0.07277 | 0.0471 | 20.6115

## 71. Re 4M Mach 0.50 (1)
BIGFOIL.COM POLAR EXPORT
goe15k
GOE 15K |  |  |  | Cl Max: | 1.652 | at alpha= | 10 | deg
JavaFoil+Calcfoil stall+Eppler ext transition |  |  |  | L/D Max: | 263.541 | at alpha= | 1.5 | deg
Re: | 4000000 |  |  | Cd Min: | 0.00287 | at alpha= | 1.5 | deg
Mach: | 0.5 |  |  | Cl=0 at alpha= | -4.0597 | deg
|  |  |  | @ Cl=0.1, Cd= | 0.00634
|  |  |  | @ Cl=0.4, Cd= | 0.0048249
|  |  |  | @ Cl=0.6, Cd= | 0.0039335
alpha (deg) | Cl | Cd | Cm | Cl/Cd
-20 | -0.854 | 0.16365 | -0.014 | -5.219
-19.5 | -0.828 | 0.15956 | -0.015 | -5.191
-19 | -0.803 | 0.15434 | -0.017 | -5.2
-18.5 | -0.777 | 0.1526 | -0.018 | -5.093
-18 | -0.752 | 0.14394 | -0.02 | -5.224
-17.5 | -0.726 | 0.13706 | -0.021 | -5.295
-17 | -0.698 | 0.13163 | -0.023 | -5.306
-16.5 | -0.67 | 0.12847 | -0.023 | -5.212
-16 | -0.641 | 0.12676 | -0.023 | -5.056
-15.5 | -0.615 | 0.12073 | -0.024 | -5.09
-15 | -0.588 | 0.11716 | -0.025 | -5.021
-14.5 | -0.562 | 0.11044 | -0.027 | -5.088
-14 | -0.536 | 0.10652 | -0.028 | -5.028
-13.5 | -0.509 | 0.10471 | -0.029 | -4.863
-13 | -0.483 | 0.10148 | -0.03 | -4.757
-12.5 | -0.456 | 0.09717 | -0.032 | -4.694
-12 | -0.429 | 0.11072 | -0.032 | -3.874
-11.5 | -0.55 | 0.07854 | -0.035 | -7.003
-11 | -0.591 | 0.06703 | -0.037 | -8.821
-10.5 | -0.61 | 0.0464 | -0.052 | -13.141
-10 | -0.69 | 0.00876 | -0.073 | -78.786
-9.5 | -0.652 | 0.00812 | -0.076 | -80.251
-9 | -0.606 | 0.00766 | -0.079 | -79.124
-8.5 | -0.555 | 0.00719 | -0.081 | -77.163
-8 | -0.5 | 0.00692 | -0.084 | -72.155
-7.5 | -0.442 | 0.0066 | -0.087 | -66.905
-7 | -0.381 | 0.00636 | -0.089 | -59.955
-6.5 | -0.319 | 0.00649 | -0.092 | -49.156
-6 | -0.255 | 0.00635 | -0.095 | -40.21
-5.5 | -0.191 | 0.00612 | -0.097 | -31.158
-5 | -0.125 | 0.00595 | -0.1 | -21.031
-4.5 | -0.059 | 0.00581 | -0.103 | -10.13
-4 | 0.008 | 0.00569 | -0.105 | 1.384
-3.5 | 0.075 | 0.00659 | -0.108 | 11.375
-3 | 0.142 | 0.00592 | -0.11 | 24.024
-2.5 | 0.21 | 0.00582 | -0.113 | 36.054
-2 | 0.277 | 0.00566 | -0.116 | 48.992
-1.5 | 0.345 | 0.00548 | -0.118 | 62.996
-1 | 0.413 | 0.00467 | -0.121 | 88.462
-0.5 | 0.481 | 0.00451 | -0.123 | 106.598
0 | 0.552 | 0.00435 | -0.126 | 126.739
0.5 | 0.62 | 0.00376 | -0.128 | 164.908
1 | 0.688 | 0.00371 | -0.131 | 185.504
1.5 | 0.756 | 0.00287 | -0.133 | 263.541
2 | 0.823 | 0.00534 | -0.136 | 153.952
2.5 | 0.89 | 0.00727 | -0.138 | 122.391
3 | 0.956 | 0.00599 | -0.141 | 159.594
3.5 | 1.022 | 0.00782 | -0.143 | 130.706
4 | 1.088 | 0.00888 | -0.146 | 122.458
4.5 | 1.152 | 0.00927 | -0.148 | 124.223
5 | 1.215 | 0.0096 | -0.15 | 126.519
5.5 | 1.276 | 0.01006 | -0.153 | 126.823
6 | 1.336 | 0.01028 | -0.155 | 130.011
6.5 | 1.393 | 0.01065 | -0.157 | 130.862
7 | 1.448 | 0.01118 | -0.159 | 129.507
7.5 | 1.499 | 0.01173 | -0.162 | 127.752
8 | 1.546 | 0.01233 | -0.164 | 125.344
8.5 | 1.586 | 0.01298 | -0.166 | 122.215
9 | 1.62 | 0.01371 | -0.168 | 118.18
9.5 | 1.643 | 0.01495 | -0.17 | 109.889
10 | 1.652 | 0.01594 | -0.173 | 103.611
10.5 | 1.639 | 0.01677 | -0.175 | 97.727
11 | 1.183 | 0.07929 | -0.107 | 14.924
11.5 | 0.856 | 0.09431 | -0.097 | 9.077
12 | 0.882 | 0.09428 | -0.097 | 9.357
12.5 | 0.909 | 0.09908 | -0.098 | 9.178
13 | 0.936 | 0.10417 | -0.1 | 8.99
13.5 | 0.964 | 0.10603 | -0.102 | 9.089
14 | 0.997 | 0.11085 | -0.112 | 8.992
14.5 | 1.029 | 0.11364 | -0.12 | 9.055
15 | 1.062 | 0.11498 | -0.126 | 9.238

## 72. Re 4M Mach 0.50 (2)
BIGFOIL.COM POLAR EXPORT
goe15k
GOE 15K |  |  |  | Cl Max: | 1.3025 | at alpha= | 12.5 | deg
XFOIL ncrit=9 |  |  |  | L/D Max: | 87.3849 | at alpha= | 1.5 | deg
Re: | 4000000 |  |  | Cd Min: | 0.145 | at alpha= | 17.5 | deg
Mach: | 0.5 |  |  | Cl=0 at alpha= | -3.5303 | deg
|  |  |  | @ Cl=0.1, Cd= | 0.0072821
|  |  |  | @ Cl=0.4, Cd= | 0.0062025
|  |  |  | @ Cl=0.6, Cd= | 0.012157
alpha (deg) | Cl | Cd | Cm | Cl/Cd
-15 | -0.2531 | 0.10097 | -0.1852 | -2.5067
-14.5 | -0.2709 | 0.09027 | -0.1925 | -3.001
-14 | -0.3111 | 0.07751 | -0.2015 | -4.0137
-13.5 | -0.3597 | 0.0647 | -0.2106 | -5.5595
-13 | -0.3991 | 0.05615 | -0.2116 | -7.1077
-12.5 | -0.433 | 0.04558 | -0.2173 | -9.4998
-12 | -0.4563 | 0.03332 | -0.2298 | -13.6945
-11.5 | -0.4828 | 0.02455 | -0.2346 | -19.666
-11 | -0.5251 | 0.02021 | -0.2237 | -25.9822
-10.5 | -0.5675 | 0.01694 | -0.208 | -33.5006
-10 | -0.5973 | 0.01416 | -0.1911 | -42.1822
-9.5 | -0.5959 | 0.01241 | -0.1769 | -48.0177
-9 | -0.5674 | 0.01126 | -0.1665 | -50.3908
-8.5 | -0.5322 | 0.01052 | -0.1571 | -50.5894
-8 | -0.4847 | 0.00993 | -0.1504 | -48.8117
-7.5 | -0.434 | 0.0095 | -0.1445 | -45.6842
-7 | -0.3861 | 0.00924 | -0.1383 | -41.7857
-6.5 | -0.3374 | 0.00893 | -0.1326 | -37.7828
-6 | -0.2779 | 0.00871 | -0.1295 | -31.9059
-5.5 | -0.2231 | 0.00845 | -0.1257 | -26.4024
-5 | -0.1674 | 0.00814 | -0.1224 | -20.5651
-4.5 | -0.1111 | 0.00791 | -0.1195 | -14.0455
-4 | -0.0542 | 0.00775 | -0.1169 | -6.9935
-3.5 | 0.0035 | 0.00759 | -0.1147 | 0.46113
-3 | 0.066 | 0.00738 | -0.1138 | 8.9431
-2.5 | 0.1181 | 0.00723 | -0.1106 | 16.3347
-2 | 0.1713 | 0.00713 | -0.1078 | 24.0252
-1.5 | 0.2237 | 0.00704 | -0.1049 | 31.7756
-1 | 0.2806 | 0.00673 | -0.1032 | 41.6939
-0.5 | 0.3332 | 0.00643 | -0.1007 | 51.8196
0 | 0.3855 | 0.00622 | -0.098 | 61.9775
0.5 | 0.4353 | 0.00616 | -0.0947 | 70.6656
1 | 0.4875 | 0.00609 | -0.092 | 80.0493
1.5 | 0.5313 | 0.00608 | -0.0872 | 87.3849
3.5 | 0.5675 | 0.01054 | -0.0399 | 53.8425
4 | 0.6073 | 0.01252 | -0.0363 | 48.5064
4.5 | 0.6276 | 0.01473 | -0.0291 | 42.6069
5.5 | 0.7005 | 0.01748 | -0.019 | 40.0744
6 | 0.7575 | 0.01837 | -0.018 | 41.2357
6.5 | 0.8176 | 0.01988 | -0.0185 | 41.1268
7 | 0.8719 | 0.02097 | -0.0169 | 41.5784
7.5 | 0.9375 | 0.02214 | -0.0173 | 42.3442
9.5 | 1.1271 | 0.02734 | -0.0033 | 41.2253
10 | 1.1698 | 0.02876 | 0.0014 | 40.6745
10.5 | 1.2085 | 0.03038 | 0.0067 | 39.7795
11 | 1.2427 | 0.03229 | 0.0128 | 38.4856
11.5 | 1.2735 | 0.03452 | 0.0192 | 36.8917
12 | 1.2959 | 0.03742 | 0.0261 | 34.6312
12.5 | 1.3025 | 0.04153 | 0.0338 | 31.3629
13 | 1.2914 | 0.04735 | 0.041 | 27.2735
13.5 | 1.2603 | 0.0549 | 0.0474 | 22.9563
14 | 1.2268 | 0.06356 | 0.0511 | 19.3014
14.5 | 1.1879 | 0.07367 | 0.0519 | 16.1246
15 | 1.1552 | 0.08416 | 0.0503 | 13.7262
15.5 | 1.1063 | 0.09762 | 0.0451 | 11.3327
16 | 1.0737 | 0.10963 | 0.0399 | 9.7939
16.5 | 1.0378 | 0.12248 | 0.034 | 8.4732
17 | 1.0084 | 0.134 | 0.0295 | 7.5254
17.5 | 0.9753 | 0.145 | 0.0262 | 6.7262

## 73. Re 5M Mach 0.00 (1)
BIGFOIL.COM POLAR EXPORT
goe15k
GOE 15K |  |  |  | Cl Max: | 1.816 | at alpha= | 14.5 | deg
JavaFoil+Calcfoil stall+Eppler ext transition |  |  |  | L/D Max: | 179.521 | at alpha= | 1.5 | deg
Re: | 5000000 |  |  | Cd Min: | 0.00365 | at alpha= | 1.5 | deg
Mach: | 0 |  |  | Cl=0 at alpha= | -4.0603 | deg
|  |  |  | @ Cl=0.1, Cd= | 0.0055138
|  |  |  | @ Cl=0.4, Cd= | 0.0038586
|  |  |  | @ Cl=0.6, Cd= | 0.0040415
alpha (deg) | Cl | Cd | Cm | Cl/Cd
-19.5 | -0.892 | 0.132 | -0.014 | -6.76
-19 | -0.904 | 0.12111 | -0.015 | -7.462
-18.5 | -0.906 | 0.11932 | -0.017 | -7.597
-18 | -0.914 | 0.10949 | -0.019 | -8.351
-17.5 | -0.92 | 0.09934 | -0.021 | -9.26
-17 | -0.923 | 0.08948 | -0.023 | -10.317
-16.5 | -0.922 | 0.08201 | -0.025 | -11.24
-16 | -0.938 | 0.0605 | -0.029 | -15.498
-15.5 | -0.953 | 0.04222 | -0.033 | -22.57
-15 | -1.011 | 0.0165 | -0.039 | -61.278
-14.5 | -1.017 | 0.01009 | -0.043 | -100.842
-14 | -0.992 | 0.00967 | -0.045 | -102.605
-13.5 | -0.962 | 0.00923 | -0.047 | -104.233
-13 | -0.929 | 0.00845 | -0.05 | -110.007
-12.5 | -0.893 | 0.00797 | -0.052 | -112.041
-12 | -0.853 | 0.00766 | -0.054 | -111.32
-11.5 | -0.81 | 0.00732 | -0.057 | -110.769
-11 | -0.762 | 0.00742 | -0.059 | -102.691
-10.5 | -0.712 | 0.007 | -0.061 | -101.725
-10 | -0.661 | 0.00673 | -0.063 | -98.228
-9.5 | -0.609 | 0.00654 | -0.066 | -93.002
-9 | -0.556 | 0.00628 | -0.068 | -88.439
-8.5 | -0.502 | 0.00618 | -0.07 | -81.252
-8 | -0.447 | 0.00626 | -0.073 | -71.474
-7.5 | -0.392 | 0.00613 | -0.075 | -64.034
-7 | -0.337 | 0.00593 | -0.077 | -56.775
-6.5 | -0.28 | 0.00582 | -0.08 | -48.217
-6 | -0.224 | 0.00564 | -0.082 | -39.628
-5.5 | -0.167 | 0.00557 | -0.084 | -29.884
-5 | -0.109 | 0.00544 | -0.087 | -20.05
-4.5 | -0.051 | 0.00534 | -0.089 | -9.593
-4 | 0.007 | 0.00488 | -0.091 | 1.401
-3.5 | 0.065 | 0.00555 | -0.093 | 11.723
-3 | 0.123 | 0.00549 | -0.096 | 22.474
-2.5 | 0.182 | 0.00534 | -0.098 | 34.063
-2 | 0.241 | 0.00525 | -0.1 | 45.866
-1.5 | 0.3 | 0.00391 | -0.102 | 76.732
-1 | 0.358 | 0.0043 | -0.105 | 83.309
-0.5 | 0.417 | 0.00368 | -0.107 | 113.415
0 | 0.478 | 0.00466 | -0.109 | 102.638
0.5 | 0.537 | 0.00455 | -0.111 | 117.893
1 | 0.596 | 0.00407 | -0.114 | 146.56
1.5 | 0.655 | 0.00365 | -0.116 | 179.521
2 | 0.713 | 0.00583 | -0.118 | 122.316
2.5 | 0.772 | 0.00621 | -0.12 | 124.304
3 | 0.83 | 0.0052 | -0.122 | 159.457
3.5 | 0.888 | 0.00528 | -0.124 | 168.233
4 | 0.945 | 0.00552 | -0.126 | 171.365
4.5 | 1.003 | 0.00963 | -0.128 | 104.146
5 | 1.06 | 0.00984 | -0.13 | 107.689
5.5 | 1.116 | 0.00801 | -0.132 | 139.252
6 | 1.172 | 0.00845 | -0.134 | 138.747
6.5 | 1.227 | 0.00851 | -0.136 | 144.197
7 | 1.281 | 0.0088 | -0.138 | 145.577
7.5 | 1.335 | 0.00914 | -0.14 | 146.045
8 | 1.388 | 0.00937 | -0.142 | 148.184
8.5 | 1.44 | 0.00987 | -0.144 | 145.914
9 | 1.491 | 0.01023 | -0.146 | 145.719
9.5 | 1.541 | 0.01062 | -0.148 | 145.103
10 | 1.59 | 0.01098 | -0.149 | 144.837
10.5 | 1.637 | 0.01483 | -0.151 | 110.394
11 | 1.676 | 0.01235 | -0.153 | 135.767
11.5 | 1.71 | 0.01276 | -0.155 | 133.993
12 | 1.739 | 0.01656 | -0.156 | 105.026
12.5 | 1.764 | 0.01725 | -0.158 | 102.277
13 | 1.784 | 0.01799 | -0.16 | 99.186
13.5 | 1.8 | 0.0153 | -0.161 | 117.645
14 | 1.81 | 0.01626 | -0.163 | 111.34
14.5 | 1.816 | 0.02158 | -0.165 | 84.124
15 | 1.816 | 0.02197 | -0.166 | 82.647
15.5 | 1.812 | 0.02336 | -0.168 | 77.553
16 | 1.767 | 0.02629 | -0.166 | 67.185
16.5 | 1.751 | 0.02716 | -0.167 | 64.49
17 | 1.727 | 0.02867 | -0.168 | 60.239
17.5 | 1.698 | 0.03106 | -0.168 | 54.671
18 | 1.656 | 0.03558 | -0.168 | 46.554
18.5 | 1.621 | 0.03799 | -0.168 | 42.682
19 | 1.577 | 0.04339 | -0.167 | 36.341
19.5 | 1.5 | 0.05865 | -0.162 | 25.571

## 74. Re 5M Mach 0.00 (2)
BIGFOIL.COM POLAR EXPORT
goe15k
GOE 15K |  |  |  | Cl Max: | 1.5785 | at alpha= | 20 | deg
XFOIL ncrit=9 |  |  |  | L/D Max: | 104.848 | at alpha= | 2 | deg
Re: | 5000000 |  |  | Cd Min: | 0.04887 | at alpha= | 20 | deg
Mach: | 0 |  |  | Cl=0 at alpha= | -3.3858 | deg
|  |  |  | @ Cl=0.1, Cd= | 0.0064128
|  |  |  | @ Cl=0.4, Cd= | 0.0052803
|  |  |  | @ Cl=0.6, Cd= | 0.01107
alpha (deg) | Cl | Cd | Cm | Cl/Cd
-20 | -1.1037 | 0.03146 | -0.1883 | -35.0826
-19.5 | -1.099 | 0.02779 | -0.1883 | -39.5466
-19 | -1.1307 | 0.0251 | -0.178 | -45.0478
-18.5 | -1.1186 | 0.02281 | -0.1753 | -49.0399
-18 | -1.0911 | 0.02131 | -0.174 | -51.2013
-17.5 | -1.0635 | 0.01978 | -0.1724 | -53.7664
-17 | -1.0352 | 0.01829 | -0.1705 | -56.5992
-16.5 | -1.0049 | 0.01685 | -0.1686 | -59.638
-16 | -0.9703 | 0.01566 | -0.1669 | -61.9604
-15.5 | -0.9586 | 0.01489 | -0.1596 | -64.3788
-15 | -0.9312 | 0.01408 | -0.1554 | -66.1364
-14.5 | -0.8955 | 0.01321 | -0.1529 | -67.7896
-14 | -0.8498 | 0.01237 | -0.1524 | -68.6985
-13.5 | -0.8321 | 0.01181 | -0.1453 | -70.4572
-13 | -0.7839 | 0.01121 | -0.145 | -69.9286
-12.5 | -0.7203 | 0.01043 | -0.1482 | -69.0604
-12 | -0.6684 | 0.00995 | -0.1485 | -67.1759
-11.5 | -0.6392 | 0.0096 | -0.1435 | -66.5833
-11 | -0.6124 | 0.00933 | -0.1378 | -65.6377
-10.5 | -0.5905 | 0.00915 | -0.1308 | -64.5355
-9.5 | -0.5317 | 0.00858 | -0.1203 | -61.9697
-8.5 | -0.4521 | 0.00812 | -0.1142 | -55.6773
-8 | -0.4088 | 0.00795 | -0.1119 | -51.4214
-7 | -0.3218 | 0.00759 | -0.1073 | -42.3979
-6.5 | -0.2751 | 0.00743 | -0.1057 | -37.0256
-6 | -0.2299 | 0.00726 | -0.1037 | -31.6667
-5.5 | -0.187 | 0.00712 | -0.1011 | -26.264
-5 | -0.1384 | 0.00699 | -0.0999 | -19.7997
-4.5 | -0.0922 | 0.00685 | -0.0981 | -13.4599
-4 | -0.0476 | 0.00676 | -0.0959 | -7.0414
-3.5 | -0.0111 | 0.00667 | -0.0918 | -1.6642
-3 | 0.0375 | 0.00656 | -0.0905 | 5.7165
-2.5 | 0.0839 | 0.00645 | -0.0887 | 13.0078
-2 | 0.1315 | 0.00634 | -0.0872 | 20.7413
-1.5 | 0.1812 | 0.0062 | -0.0862 | 29.2258
-1 | 0.2315 | 0.00579 | -0.0855 | 39.9827
-0.5 | 0.2811 | 0.00557 | -0.0846 | 50.4668
0 | 0.3306 | 0.00538 | -0.0836 | 61.4498
0.5 | 0.3738 | 0.00533 | -0.0811 | 70.1313
1 | 0.416 | 0.00525 | -0.0783 | 79.2381
1.5 | 0.4527 | 0.00526 | -0.0743 | 86.0646
2 | 0.4844 | 0.00462 | -0.0695 | 104.8485
2.5 | 0.5278 | 0.00572 | -0.0674 | 92.2727
3 | 0.4985 | 0.00734 | -0.049 | 67.9155
3.5 | 0.5142 | 0.0084 | -0.0406 | 61.2143
4 | 0.5764 | 0.0091 | -0.043 | 63.3407
4.5 | 0.5937 | 0.01089 | -0.0363 | 54.5179
5 | 0.6143 | 0.01148 | -0.0287 | 53.5105
5.5 | 0.6601 | 0.01247 | -0.0281 | 52.935
6 | 0.7087 | 0.01287 | -0.0275 | 55.066
6.5 | 0.7685 | 0.0138 | -0.03 | 55.6884
7 | 0.8141 | 0.0145 | -0.0292 | 56.1448
7.5 | 0.8789 | 0.01517 | -0.0326 | 57.9367
8 | 0.9389 | 0.01584 | -0.035 | 59.274
8.5 | 0.9666 | 0.01643 | -0.0302 | 58.8314
9 | 1.0083 | 0.01711 | -0.0286 | 58.9305
10 | 1.0742 | 0.01908 | -0.0218 | 56.2998
10.5 | 1.1145 | 0.01969 | -0.0202 | 56.6023
11 | 1.1524 | 0.02046 | -0.0183 | 56.3245
11.5 | 1.1932 | 0.02115 | -0.017 | 56.4161
12 | 1.2304 | 0.02193 | -0.0151 | 56.1058
12.5 | 1.264 | 0.02288 | -0.0126 | 55.2448
13 | 1.2965 | 0.02387 | -0.01 | 54.315
13.5 | 1.3286 | 0.0248 | -0.0073 | 53.5726
14 | 1.3564 | 0.02589 | -0.004 | 52.3909
14.5 | 1.3782 | 0.02718 | 0.0003 | 50.7064
15 | 1.3963 | 0.02826 | 0.0056 | 49.4091
15.5 | 1.4021 | 0.02967 | 0.013 | 47.2565
16 | 1.4298 | 0.03108 | 0.0153 | 46.0039
16.5 | 1.4521 | 0.03244 | 0.0188 | 44.7626
17 | 1.4715 | 0.03438 | 0.022 | 42.801
17.5 | 1.4954 | 0.03617 | 0.0243 | 41.3437
18 | 1.5185 | 0.03808 | 0.0265 | 39.8766
18.5 | 1.5321 | 0.04073 | 0.0293 | 37.616
19 | 1.5526 | 0.04301 | 0.0312 | 36.0986
19.5 | 1.5654 | 0.04595 | 0.0335 | 34.0675
20 | 1.5785 | 0.04887 | 0.0355 | 32.3

## 75. Re 5M Mach 0.10 (1)
BIGFOIL.COM POLAR EXPORT
goe15k
GOE 15K |  |  |  | Cl Max: | 1.807 | at alpha= | 14.5 | deg
JavaFoil+Calcfoil stall+Eppler ext transition |  |  |  | L/D Max: | 180.606 | at alpha= | 1.5 | deg
Re: | 5000000 |  |  | Cd Min: | 0.00365 | at alpha= | 1.5 | deg
Mach: | 0.1 |  |  | Cl=0 at alpha= | -4.0603 | deg
|  |  |  | @ Cl=0.1, Cd= | 0.005527
|  |  |  | @ Cl=0.4, Cd= | 0.0039229
|  |  |  | @ Cl=0.6, Cd= | 0.0040629
alpha (deg) | Cl | Cd | Cm | Cl/Cd
-19 | -0.875 | 0.12834 | -0.015 | -6.815
-18.5 | -0.888 | 0.11696 | -0.017 | -7.592
-18 | -0.892 | 0.11394 | -0.018 | -7.828
-17.5 | -0.903 | 0.10106 | -0.021 | -8.933
-17 | -0.906 | 0.09402 | -0.023 | -9.632
-16.5 | -0.909 | 0.0835 | -0.025 | -10.889
-16 | -0.922 | 0.06579 | -0.029 | -14.008
-15.5 | -0.932 | 0.04983 | -0.032 | -18.704
-15 | -0.948 | 0.03315 | -0.036 | -28.606
-14.5 | -0.984 | 0.01654 | -0.042 | -59.509
-14 | -0.99 | 0.00992 | -0.045 | -99.802
-13.5 | -0.962 | 0.00901 | -0.048 | -106.796
-13 | -0.93 | 0.00855 | -0.05 | -108.706
-12.5 | -0.894 | 0.00804 | -0.052 | -111.225
-12 | -0.855 | 0.00771 | -0.055 | -110.864
-11.5 | -0.813 | 0.00739 | -0.057 | -110.027
-11 | -0.764 | 0.00749 | -0.059 | -102.064
-10.5 | -0.714 | 0.00705 | -0.061 | -101.351
-10 | -0.663 | 0.0068 | -0.064 | -97.565
-9.5 | -0.611 | 0.00661 | -0.066 | -92.365
-9 | -0.558 | 0.00634 | -0.068 | -88.032
-8.5 | -0.504 | 0.00615 | -0.071 | -81.994
-8 | -0.449 | 0.00623 | -0.073 | -72.111
-7.5 | -0.394 | 0.0061 | -0.075 | -64.647
-7 | -0.338 | 0.00598 | -0.078 | -56.592
-6.5 | -0.282 | 0.0058 | -0.08 | -48.534
-6 | -0.225 | 0.00569 | -0.082 | -39.495
-5.5 | -0.167 | 0.00561 | -0.085 | -29.804
-5 | -0.11 | 0.00543 | -0.087 | -20.18
-4.5 | -0.051 | 0.00538 | -0.089 | -9.567
-4 | 0.007 | 0.00485 | -0.092 | 1.418
-3.5 | 0.065 | 0.00561 | -0.094 | 11.645
-3 | 0.124 | 0.00547 | -0.096 | 22.692
-2.5 | 0.183 | 0.00534 | -0.098 | 34.265
-2 | 0.242 | 0.00522 | -0.101 | 46.349
-1.5 | 0.301 | 0.00389 | -0.103 | 77.371
-1 | 0.36 | 0.00435 | -0.105 | 82.817
-0.5 | 0.419 | 0.00372 | -0.107 | 112.646
0 | 0.48 | 0.00464 | -0.11 | 103.517
0.5 | 0.54 | 0.00458 | -0.112 | 117.911
1 | 0.599 | 0.00407 | -0.114 | 147.184
1.5 | 0.658 | 0.00365 | -0.116 | 180.606
2 | 0.717 | 0.00584 | -0.118 | 122.744
2.5 | 0.775 | 0.00622 | -0.12 | 124.675
3 | 0.834 | 0.00525 | -0.123 | 158.802
3.5 | 0.892 | 0.00531 | -0.125 | 167.927
4 | 0.95 | 0.00555 | -0.127 | 171.066
4.5 | 1.008 | 0.00968 | -0.129 | 104.076
5 | 1.065 | 0.00991 | -0.131 | 107.433
5.5 | 1.121 | 0.00803 | -0.133 | 139.611
6 | 1.177 | 0.00848 | -0.135 | 138.799
6.5 | 1.233 | 0.00858 | -0.137 | 143.71
7 | 1.287 | 0.00888 | -0.139 | 145.04
7.5 | 1.341 | 0.00919 | -0.141 | 145.999
8 | 1.394 | 0.00942 | -0.143 | 148.056
8.5 | 1.446 | 0.00997 | -0.145 | 145.023
9 | 1.497 | 0.01032 | -0.146 | 145.046
9.5 | 1.547 | 0.0107 | -0.148 | 144.609
10 | 1.596 | 0.0111 | -0.15 | 143.684
10.5 | 1.643 | 0.01496 | -0.152 | 109.804
11 | 1.681 | 0.01247 | -0.154 | 134.827
11.5 | 1.714 | 0.0129 | -0.155 | 132.84
12 | 1.742 | 0.01674 | -0.157 | 104.049
12.5 | 1.765 | 0.01746 | -0.159 | 101.132
13 | 1.784 | 0.01817 | -0.161 | 98.164
13.5 | 1.797 | 0.01555 | -0.162 | 115.579
14 | 1.805 | 0.01657 | -0.164 | 108.907
14.5 | 1.807 | 0.02198 | -0.166 | 82.23
15 | 1.805 | 0.01848 | -0.167 | 97.635
15.5 | 1.769 | 0.02501 | -0.166 | 70.753
16 | 1.746 | 0.02644 | -0.166 | 66.03
16.5 | 1.724 | 0.02777 | -0.168 | 62.084
17 | 1.695 | 0.02991 | -0.168 | 56.678
17.5 | 1.662 | 0.03282 | -0.169 | 50.627
18 | 1.618 | 0.03655 | -0.168 | 44.278
18.5 | 1.566 | 0.04277 | -0.167 | 36.613
19 | 1.478 | 0.05957 | -0.16 | 24.811
19.5 | 1.377 | 0.09008 | -0.148 | 15.282

## 76. Re 5M Mach 0.10 (2)
BIGFOIL.COM POLAR EXPORT
goe15k
GOE 15K |  |  |  | Cl Max: | 0.4883 | at alpha= | 2 | deg
XFOIL ncrit=9 |  |  |  | L/D Max: | 103.453 | at alpha= | 2 | deg
Re: | 5000000 |  |  | Cd Min: | 0.03594 | at alpha= | -20 | deg
Mach: | 0.1 |  |  | Cl=0 at alpha= | -3.3836 | deg
|  |  |  | @ Cl=0.1, Cd= | 0.0064284
|  |  |  | @ Cl=0.4, Cd= | 0.0053083
|  |  |  | @ Cl=0.6, Cd= | 0.00472
alpha (deg) | Cl | Cd | Cm | Cl/Cd
-20 | -1.0745 | 0.03594 | -0.1902 | -29.8971
-19.5 | -1.0783 | 0.03058 | -0.1924 | -35.2616
-19 | -1.1157 | 0.02708 | -0.1829 | -41.2001
-18.5 | -1.1083 | 0.02433 | -0.1804 | -45.5528
-18 | -1.0857 | 0.02241 | -0.1788 | -48.4471
-17.5 | -1.0602 | 0.02067 | -0.1771 | -51.2917
-17 | -1.0297 | 0.01921 | -0.1755 | -53.6023
-16.5 | -1.0019 | 0.01759 | -0.1732 | -56.9585
-16 | -0.9706 | 0.01617 | -0.171 | -60.0247
-15.5 | -0.9581 | 0.01527 | -0.1639 | -62.7439
-15 | -0.9333 | 0.01439 | -0.159 | -64.8575
-14.5 | -0.8965 | 0.01358 | -0.1565 | -66.0162
-14 | -0.8521 | 0.01266 | -0.1555 | -67.3065
-13.5 | -0.8358 | 0.01199 | -0.1481 | -69.7081
-13 | -0.7879 | 0.01136 | -0.1474 | -69.3574
-12.5 | -0.7232 | 0.01058 | -0.1506 | -68.3554
-12 | -0.6728 | 0.01006 | -0.1504 | -66.8787
-11.5 | -0.6425 | 0.00973 | -0.1454 | -66.0329
-11 | -0.6169 | 0.00942 | -0.1393 | -65.4883
-10.5 | -0.5988 | 0.00926 | -0.1313 | -64.6652
-10 | -0.5735 | 0.00898 | -0.1249 | -63.8641
-9.5 | -0.5351 | 0.00865 | -0.1216 | -61.8613
-9 | -0.4994 | 0.00844 | -0.1175 | -59.1706
-8.5 | -0.455 | 0.00816 | -0.1153 | -55.7598
-8 | -0.412 | 0.00799 | -0.1128 | -51.5645
-7.5 | -0.3705 | 0.00781 | -0.1099 | -47.4392
-7 | -0.3238 | 0.00761 | -0.1082 | -42.5493
-6.5 | -0.277 | 0.00745 | -0.1065 | -37.1812
-6 | -0.232 | 0.00729 | -0.1043 | -31.8244
-5.5 | -0.1883 | 0.00715 | -0.1018 | -26.3357
-5 | -0.1395 | 0.00701 | -0.1006 | -19.9001
-4.5 | -0.0929 | 0.00687 | -0.0988 | -13.5226
-4 | -0.0499 | 0.00678 | -0.0961 | -7.3599
-3.5 | -0.0115 | 0.00669 | -0.0923 | -1.719
-3 | 0.0379 | 0.00657 | -0.0911 | 5.7686
-2.5 | 0.0849 | 0.00646 | -0.0894 | 13.1424
-2 | 0.1327 | 0.00636 | -0.0878 | 20.8648
-1.5 | 0.1822 | 0.00622 | -0.0867 | 29.2926
-1 | 0.2329 | 0.00582 | -0.086 | 40.0172
0 | 0.3323 | 0.0054 | -0.084 | 61.537
0.5 | 0.3752 | 0.00535 | -0.0814 | 70.1308
1 | 0.4168 | 0.00528 | -0.0784 | 78.9394
1.5 | 0.455 | 0.00528 | -0.0747 | 86.1742
2 | 0.4883 | 0.00472 | -0.0702 | 103.4534

## 77. Re 5M Mach 0.25 (1)
BIGFOIL.COM POLAR EXPORT
goe15k
GOE 15K |  |  |  | Cl Max: | 1.768 | at alpha= | 13 | deg
JavaFoil+Calcfoil stall+Eppler ext transition |  |  |  | L/D Max: | 183.007 | at alpha= | 1.5 | deg
Re: | 5000000 |  |  | Cd Min: | 0.0037 | at alpha= | 1.5 | deg
Mach: | 0.25 |  |  | Cl=0 at alpha= | -4.0583 | deg
|  |  |  | @ Cl=0.1, Cd= | 0.005552
|  |  |  | @ Cl=0.4, Cd= | 0.0040503
|  |  |  | @ Cl=0.6, Cd= | 0.0042264
alpha (deg) | Cl | Cd | Cm | Cl/Cd
-18.5 | -0.687 | 0.14543 | -0.015 | -4.724
-18 | -0.722 | 0.13272 | -0.017 | -5.44
-17.5 | -0.752 | 0.12699 | -0.018 | -5.919
-17 | -0.777 | 0.11667 | -0.02 | -6.659
-16.5 | -0.797 | 0.10721 | -0.022 | -7.434
-16 | -0.815 | 0.09617 | -0.025 | -8.471
-15.5 | -0.826 | 0.08776 | -0.027 | -9.409
-15 | -0.839 | 0.07382 | -0.031 | -11.359
-14.5 | -0.861 | 0.05251 | -0.036 | -16.392
-14 | -0.912 | 0.02365 | -0.043 | -38.538
-13.5 | -0.952 | 0.0098 | -0.049 | -97.083
-13 | -0.928 | 0.0092 | -0.051 | -100.863
-12.5 | -0.898 | 0.00858 | -0.054 | -104.606
-12 | -0.863 | 0.00815 | -0.056 | -105.975
-11.5 | -0.824 | 0.00776 | -0.058 | -106.277
-11 | -0.777 | 0.00761 | -0.061 | -102.071
-10.5 | -0.727 | 0.00726 | -0.063 | -100.133
-10 | -0.676 | 0.007 | -0.066 | -96.624
-9.5 | -0.624 | 0.00673 | -0.068 | -92.747
-9 | -0.57 | 0.00647 | -0.07 | -88.207
-8.5 | -0.516 | 0.00625 | -0.073 | -82.498
-8 | -0.46 | 0.00608 | -0.075 | -75.74
-7.5 | -0.404 | 0.0062 | -0.078 | -65.11
-7 | -0.347 | 0.00601 | -0.08 | -57.667
-6.5 | -0.289 | 0.00591 | -0.082 | -48.866
-6 | -0.231 | 0.00571 | -0.085 | -40.39
-5.5 | -0.172 | 0.00562 | -0.087 | -30.554
-5 | -0.112 | 0.00552 | -0.089 | -20.374
-4.5 | -0.053 | 0.0054 | -0.092 | -9.791
-4 | 0.007 | 0.00492 | -0.094 | 1.435
-3.5 | 0.067 | 0.00564 | -0.096 | 11.906
-3 | 0.127 | 0.00548 | -0.099 | 23.244
-2.5 | 0.188 | 0.00542 | -0.101 | 34.647
-2 | 0.248 | 0.0053 | -0.103 | 46.879
-1.5 | 0.309 | 0.0039 | -0.106 | 79.371
-1 | 0.37 | 0.00437 | -0.108 | 84.72
-0.5 | 0.431 | 0.00372 | -0.11 | 115.941
0 | 0.494 | 0.00468 | -0.113 | 105.37
0.5 | 0.555 | 0.00461 | -0.115 | 120.365
1 | 0.616 | 0.00409 | -0.117 | 150.575
1.5 | 0.677 | 0.0037 | -0.119 | 183.007
2 | 0.736 | 0.00596 | -0.122 | 123.617
2.5 | 0.797 | 0.00636 | -0.124 | 125.322
3 | 0.857 | 0.00533 | -0.126 | 160.626
3.5 | 0.917 | 0.0054 | -0.128 | 169.756
4 | 0.976 | 0.00702 | -0.13 | 139.023
4.5 | 1.035 | 0.00991 | -0.132 | 104.427
5 | 1.093 | 0.0081 | -0.135 | 134.977
5.5 | 1.151 | 0.00845 | -0.137 | 136.172
6 | 1.208 | 0.01098 | -0.139 | 109.977
6.5 | 1.264 | 0.00885 | -0.14 | 142.79
7 | 1.32 | 0.00918 | -0.142 | 143.786
7.5 | 1.374 | 0.00946 | -0.145 | 145.175
8 | 1.427 | 0.00981 | -0.147 | 145.463
8.5 | 1.479 | 0.01038 | -0.149 | 142.531
9 | 1.53 | 0.01078 | -0.151 | 141.881
9.5 | 1.579 | 0.01121 | -0.152 | 140.916
10 | 1.627 | 0.01173 | -0.154 | 138.637
10.5 | 1.672 | 0.0159 | -0.156 | 105.205
11 | 1.706 | 0.01317 | -0.158 | 129.528
11.5 | 1.732 | 0.01374 | -0.16 | 126.048
12 | 1.751 | 0.01427 | -0.162 | 122.752
12.5 | 1.763 | 0.01881 | -0.163 | 93.738
13 | 1.768 | 0.01602 | -0.165 | 110.338
13.5 | 1.763 | 0.01712 | -0.167 | 102.993
14 | 1.751 | 0.02292 | -0.169 | 76.396
14.5 | 1.698 | 0.02545 | -0.167 | 66.699
15 | 1.657 | 0.02818 | -0.167 | 58.805
15.5 | 1.613 | 0.02944 | -0.168 | 54.784
16 | 1.552 | 0.03319 | -0.168 | 46.767
16.5 | 1.484 | 0.03757 | -0.168 | 39.502
17 | 1.368 | 0.05327 | -0.161 | 25.677
17.5 | 1.207 | 0.09766 | -0.138 | 12.357
18 | 1.111 | 0.12226 | -0.127 | 9.091

## 78. Re 5M Mach 0.25 (2)
BIGFOIL.COM POLAR EXPORT
goe15k
GOE 15K |  |  |  | Cl Max: | 1.5202 | at alpha= | 19 | deg
XFOIL ncrit=9 |  |  |  | L/D Max: | 99.9605 | at alpha= | 2 | deg
Re: | 5000000 |  |  | Cd Min: | 0.13098 | at alpha= | -20 | deg
Mach: | 0.25 |  |  | Cl=0 at alpha= | -3.3913 | deg
|  |  |  | @ Cl=0.1, Cd= | 0.0065213
|  |  |  | @ Cl=0.4, Cd= | 0.0054613
|  |  |  | @ Cl=0.6, Cd= | 0.0119
alpha (deg) | Cl | Cd | Cm | Cl/Cd
-20 | -0.417 | 0.13098 | -0.1527 | -3.1837
-19.5 | -0.7222 | 0.08064 | -0.1792 | -8.9559
-19 | -0.867 | 0.06266 | -0.1814 | -13.8366
-18.5 | -0.9489 | 0.04695 | -0.1907 | -20.2109
-18 | -0.9802 | 0.03655 | -0.1978 | -26.8181
-17.5 | -0.9873 | 0.03019 | -0.2006 | -32.7029
-17 | -0.9846 | 0.02582 | -0.2 | -38.1332
-16.5 | -0.9784 | 0.02227 | -0.1974 | -43.9335
-16 | -0.9514 | 0.02017 | -0.1951 | -47.1691
-15.5 | -0.9241 | 0.01826 | -0.1921 | -50.6079
-15 | -0.9282 | 0.01697 | -0.1814 | -54.6965
-14.5 | -0.9024 | 0.01547 | -0.1765 | -58.3323
-14 | -0.8636 | 0.0143 | -0.1734 | -60.3916
-13.5 | -0.8468 | 0.01345 | -0.1653 | -62.9591
-13 | -0.802 | 0.01251 | -0.163 | -64.1087
-12.5 | -0.7397 | 0.01148 | -0.1643 | -64.4338
-12 | -0.6896 | 0.01087 | -0.1628 | -63.4407
-11.5 | -0.6639 | 0.01039 | -0.156 | -63.898
-11 | -0.6555 | 0.01019 | -0.1451 | -64.3278
-10.5 | -0.6229 | 0.00985 | -0.1394 | -63.2386
-10 | -0.5909 | 0.00944 | -0.1337 | -62.5953
-9.5 | -0.5552 | 0.00906 | -0.1288 | -61.2804
-9 | -0.5151 | 0.00873 | -0.1248 | -59.0034
-8.5 | -0.4719 | 0.00844 | -0.1215 | -55.9123
-8 | -0.4311 | 0.00822 | -0.1176 | -52.4453
-7.5 | -0.3833 | 0.00801 | -0.1153 | -47.8527
-7 | -0.3355 | 0.00778 | -0.1131 | -43.1234
-6.5 | -0.2887 | 0.0076 | -0.1107 | -37.9868
-6 | -0.2446 | 0.00751 | -0.1077 | -32.5699
-5.5 | -0.1946 | 0.00729 | -0.106 | -26.6941
-5 | -0.1482 | 0.00713 | -0.1035 | -20.7854
-4.5 | -0.1033 | 0.00699 | -0.1008 | -14.7783
-4 | -0.0556 | 0.0069 | -0.0986 | -8.058
-3.5 | -0.0112 | 0.00681 | -0.0958 | -1.6446
-3 | 0.0403 | 0.00666 | -0.0946 | 6.0511
-2.5 | 0.0898 | 0.00654 | -0.0929 | 13.7309
-2 | 0.1388 | 0.00645 | -0.0912 | 21.5194
-1.5 | 0.1878 | 0.00634 | -0.0895 | 29.6215
-1 | 0.2415 | 0.00594 | -0.0891 | 40.6566
-0.5 | 0.2911 | 0.00569 | -0.0877 | 51.1599
0 | 0.3413 | 0.00551 | -0.0864 | 61.9419
0.5 | 0.379 | 0.00551 | -0.0821 | 68.784
1 | 0.4264 | 0.0054 | -0.0801 | 78.963
1.5 | 0.4686 | 0.00538 | -0.0768 | 87.1004
2 | 0.5058 | 0.00506 | -0.0727 | 99.9605
3.5 | 0.5102 | 0.00874 | -0.037 | 58.3753
4 | 0.5781 | 0.00967 | -0.0403 | 59.7828
4.5 | 0.5856 | 0.01179 | -0.0314 | 49.6692
5 | 0.6474 | 0.01226 | -0.0328 | 52.8059
5.5 | 0.6569 | 0.01335 | -0.0233 | 49.206
6.5 | 0.768 | 0.0148 | -0.0248 | 51.8919
7 | 0.8153 | 0.01554 | -0.0238 | 52.4646
7.5 | 0.8847 | 0.01631 | -0.0275 | 54.2428
8 | 0.9425 | 0.01706 | -0.0287 | 55.2462
8.5 | 0.9724 | 0.01774 | -0.0238 | 54.814
10 | 1.0839 | 0.02078 | -0.0142 | 52.1607
10.5 | 1.1238 | 0.02158 | -0.0119 | 52.076
11 | 1.1671 | 0.02237 | -0.0102 | 52.1726
11.5 | 1.2051 | 0.02333 | -0.0076 | 51.6545
12 | 1.2423 | 0.02434 | -0.0048 | 51.0394
12.5 | 1.2776 | 0.02541 | -0.0018 | 50.2794
13 | 1.3072 | 0.02676 | 0.002 | 48.849
13.5 | 1.3401 | 0.02789 | 0.0054 | 48.0495
14 | 1.364 | 0.02936 | 0.0102 | 46.4578
14.5 | 1.3779 | 0.0309 | 0.0169 | 44.5922
15.5 | 1.4085 | 0.0341 | 0.029 | 41.305
16 | 1.4271 | 0.03615 | 0.0335 | 39.4772
16.5 | 1.4496 | 0.03827 | 0.037 | 37.8782
17 | 1.4643 | 0.04113 | 0.0407 | 35.6018
17.5 | 1.4882 | 0.04354 | 0.0432 | 34.1801
18 | 1.5003 | 0.04694 | 0.0464 | 31.9621
18.5 | 1.5082 | 0.0508 | 0.0492 | 29.689
19 | 1.5202 | 0.05453 | 0.0514 | 27.8782
19.5 | 1.516 | 0.05987 | 0.0538 | 25.3215
20 | 1.5085 | 0.06562 | 0.0555 | 22.9884

## 79. Re 5M Mach 0.50 (1)
BIGFOIL.COM POLAR EXPORT
goe15k
GOE 15K |  |  |  | Cl Max: | 1.652 | at alpha= | 10 | deg
JavaFoil+Calcfoil stall+Eppler ext transition |  |  |  | L/D Max: | 170.957 | at alpha= | 3.5 | deg
Re: | 5000000 |  |  | Cd Min: | 0.00388 | at alpha= | -1 | deg
Mach: | 0.5 |  |  | Cl=0 at alpha= | -4.0597 | deg
|  |  |  | @ Cl=0.1, Cd= | 0.0051384
|  |  |  | @ Cl=0.4, Cd= | 0.0041765
|  |  |  | @ Cl=0.6, Cd= | 0.0046947
alpha (deg) | Cl | Cd | Cm | Cl/Cd
-20 | -0.854 | 0.15945 | -0.014 | -5.358
-19.5 | -0.829 | 0.155 | -0.015 | -5.346
-19 | -0.803 | 0.14956 | -0.017 | -5.368
-18.5 | -0.777 | 0.15077 | -0.018 | -5.156
-18 | -0.752 | 0.14022 | -0.02 | -5.365
-17.5 | -0.726 | 0.13206 | -0.021 | -5.499
-17 | -0.7 | 0.1268 | -0.023 | -5.517
-16.5 | -0.671 | 0.12415 | -0.024 | -5.408
-16 | -0.642 | 0.12396 | -0.024 | -5.181
-15.5 | -0.615 | 0.11704 | -0.024 | -5.253
-15 | -0.588 | 0.11402 | -0.026 | -5.161
-14.5 | -0.562 | 0.10777 | -0.027 | -5.216
-14 | -0.536 | 0.10568 | -0.028 | -5.07
-13.5 | -0.509 | 0.10119 | -0.029 | -5.034
-13 | -0.483 | 0.09682 | -0.031 | -4.988
-12.5 | -0.456 | 0.09378 | -0.032 | -4.866
-12 | -0.429 | 0.10559 | -0.032 | -4.064
-11.5 | -0.55 | 0.07591 | -0.035 | -7.249
-11 | -0.592 | 0.0661 | -0.037 | -8.95
-10.5 | -0.709 | 0.01268 | -0.07 | -55.881
-10 | -0.69 | 0.0087 | -0.073 | -79.352
-9.5 | -0.652 | 0.00785 | -0.076 | -83.068
-9 | -0.606 | 0.00737 | -0.079 | -82.27
-8.5 | -0.555 | 0.00699 | -0.081 | -79.417
-8 | -0.5 | 0.00661 | -0.084 | -75.608
-7.5 | -0.442 | 0.00631 | -0.087 | -69.925
-7 | -0.381 | 0.00608 | -0.089 | -62.648
-6.5 | -0.319 | 0.00624 | -0.092 | -51.086
-6 | -0.255 | 0.00607 | -0.095 | -42.044
-5.5 | -0.191 | 0.00585 | -0.097 | -32.581
-5 | -0.125 | 0.00572 | -0.1 | -21.878
-4.5 | -0.059 | 0.0056 | -0.103 | -10.507
-4 | 0.008 | 0.00496 | -0.105 | 1.586
-3.5 | 0.075 | 0.00481 | -0.108 | 15.588
-3 | 0.142 | 0.00569 | -0.11 | 25.013
-2.5 | 0.21 | 0.00554 | -0.113 | 37.875
-2 | 0.277 | 0.00539 | -0.116 | 51.471
-1.5 | 0.346 | 0.00532 | -0.118 | 64.931
-1 | 0.414 | 0.00388 | -0.121 | 106.515
-0.5 | 0.481 | 0.00502 | -0.123 | 95.778
0 | 0.552 | 0.00437 | -0.126 | 126.311
0.5 | 0.62 | 0.00483 | -0.128 | 128.389
1 | 0.688 | 0.00427 | -0.131 | 161.058
1.5 | 0.756 | 0.00569 | -0.134 | 133.014
2 | 0.823 | 0.00671 | -0.136 | 122.694
2.5 | 0.89 | 0.00719 | -0.138 | 123.781
3 | 0.956 | 0.00588 | -0.141 | 162.574
3.5 | 1.022 | 0.00598 | -0.143 | 170.957
4 | 1.088 | 0.00858 | -0.146 | 126.732
4.5 | 1.152 | 0.00892 | -0.148 | 129.102
5 | 1.215 | 0.00931 | -0.15 | 130.437
5.5 | 1.276 | 0.00967 | -0.153 | 132.056
6 | 1.336 | 0.01307 | -0.155 | 102.234
6.5 | 1.393 | 0.01352 | -0.157 | 103.084
7 | 1.448 | 0.01073 | -0.159 | 134.944
7.5 | 1.499 | 0.01494 | -0.162 | 100.335
8 | 1.546 | 0.01183 | -0.164 | 130.644
8.5 | 1.586 | 0.01659 | -0.166 | 95.624
9 | 1.62 | 0.01755 | -0.168 | 92.269
9.5 | 1.643 | 0.01434 | -0.17 | 114.578
10 | 1.652 | 0.01528 | -0.173 | 108.109
10.5 | 1.639 | 0.01639 | -0.175 | 99.997
11 | 1.187 | 0.07596 | -0.11 | 15.627
11.5 | 0.856 | 0.09598 | -0.097 | 8.919
12 | 0.882 | 0.09063 | -0.097 | 9.737
12.5 | 0.91 | 0.09621 | -0.099 | 9.455
13 | 0.937 | 0.10061 | -0.101 | 9.312
13.5 | 0.967 | 0.10446 | -0.107 | 9.257
14 | 1 | 0.10625 | -0.116 | 9.412
14.5 | 1.034 | 0.10766 | -0.124 | 9.603
15 | 1.066 | 0.11088 | -0.129 | 9.611

## 80. Re 5M Mach 0.50 (2)
BIGFOIL.COM POLAR EXPORT
goe15k
GOE 15K |  |  |  | Cl Max: | 0.5661 | at alpha= | 2 | deg
XFOIL ncrit=9 |  |  |  | L/D Max: | 97.0018 | at alpha= | 2.5 | deg
Re: | 5000000 |  |  | Cd Min: | 0.09459 | at alpha= | -15 | deg
Mach: | 0.5 |  |  | Cl=0 at alpha= | -3.4198 | deg
|  |  |  | @ Cl=0.1, Cd= | 0.0069696
|  |  |  | @ Cl=0.4, Cd= | 0.0060523
|  |  |  | @ Cl=0.6, Cd= | 0.00557
alpha (deg) | Cl | Cd | Cm | Cl/Cd
-15 | -0.2737 | 0.09459 | -0.1939 | -2.8935
-14.5 | -0.2957 | 0.08412 | -0.2008 | -3.5152
-14 | -0.3386 | 0.07177 | -0.2094 | -4.7178
-13.5 | -0.3817 | 0.06013 | -0.2173 | -6.3479
-13 | -0.4145 | 0.04934 | -0.2246 | -8.4009
-12.5 | -0.4546 | 0.03986 | -0.2271 | -11.4049
-12 | -0.4679 | 0.02919 | -0.2386 | -16.0295
-11.5 | -0.5128 | 0.02259 | -0.2347 | -22.7003
-11 | -0.5582 | 0.01922 | -0.2204 | -29.0427
-10.5 | -0.5982 | 0.01612 | -0.2042 | -37.1092
-10 | -0.6249 | 0.01356 | -0.1872 | -46.0841
-9.5 | -0.6159 | 0.01178 | -0.1739 | -52.2835
-9 | -0.5916 | 0.0108 | -0.1624 | -54.7778
-8.5 | -0.5477 | 0.01006 | -0.1544 | -54.4433
-8 | -0.5054 | 0.00951 | -0.1465 | -53.1441
-7.5 | -0.4623 | 0.00914 | -0.1389 | -50.5799
-7 | -0.408 | 0.00882 | -0.134 | -46.2585
-6.5 | -0.3523 | 0.00854 | -0.1296 | -41.2529
-6 | -0.2954 | 0.00826 | -0.1259 | -35.7627
-5.5 | -0.2386 | 0.00802 | -0.1225 | -29.7506
-5 | -0.1837 | 0.00782 | -0.1189 | -23.491
-4.5 | -0.1257 | 0.00759 | -0.1163 | -16.5613
-4 | -0.0655 | 0.00741 | -0.1144 | -8.8394
-3.5 | -0.009 | 0.00724 | -0.1119 | -1.2431
-3 | 0.0471 | 0.00711 | -0.1095 | 6.6245
-2.5 | 0.0997 | 0.00697 | -0.1064 | 14.3042
-2 | 0.1496 | 0.00691 | -0.1028 | 21.6498
-1.5 | 0.2061 | 0.00682 | -0.1008 | 30.2199
-1 | 0.2607 | 0.0067 | -0.0984 | 38.9104
-0.5 | 0.317 | 0.00628 | -0.0967 | 50.4777
0 | 0.3708 | 0.0061 | -0.0944 | 60.7869
0.5 | 0.4259 | 0.00601 | -0.0924 | 70.8652
1 | 0.4781 | 0.00592 | -0.0896 | 80.7601
1.5 | 0.5204 | 0.00597 | -0.0845 | 87.1692
2 | 0.5661 | 0.0059 | -0.0804 | 95.9492
2.5 | 0.5403 | 0.00557 | -0.0601 | 97.0018

## 81. Re 6M Mach 0.00 (1)
BIGFOIL.COM POLAR EXPORT
goe15k
GOE 15K |  |  |  | Cl Max: | 1.816 | at alpha= | 14.5 | deg
JavaFoil+Calcfoil stall+Eppler ext transition |  |  |  | L/D Max: | 168.664 | at alpha= | 3.5 | deg
Re: | 6000000 |  |  | Cd Min: | 0.00429 | at alpha= | -1 | deg
Mach: | 0 |  |  | Cl=0 at alpha= | -4.0603 | deg
|  |  |  | @ Cl=0.1, Cd= | 0.0053357
|  |  |  | @ Cl=0.4, Cd= | 0.0045391
|  |  |  | @ Cl=0.6, Cd= | 0.0047393
alpha (deg) | Cl | Cd | Cm | Cl/Cd
-20 | -0.879 | 0.14098 | -0.012 | -6.238
-19.5 | -0.889 | 0.13589 | -0.013 | -6.543
-19 | -0.905 | 0.12041 | -0.015 | -7.512
-18.5 | -0.914 | 0.11047 | -0.017 | -8.274
-18 | -0.914 | 0.10865 | -0.019 | -8.417
-17.5 | -0.921 | 0.09752 | -0.021 | -9.445
-17 | -0.924 | 0.08788 | -0.023 | -10.518
-16.5 | -0.936 | 0.07087 | -0.026 | -13.201
-16 | -0.954 | 0.05055 | -0.03 | -18.864
-15.5 | -0.962 | 0.03747 | -0.034 | -25.669
-15 | -1.013 | 0.01629 | -0.039 | -62.191
-14.5 | -1.01 | 0.01337 | -0.042 | -75.536
-14 | -0.992 | 0.00921 | -0.045 | -107.715
-13.5 | -0.962 | 0.00854 | -0.047 | -112.641
-13 | -0.929 | 0.00817 | -0.05 | -113.717
-12.5 | -0.893 | 0.00774 | -0.052 | -115.422
-12 | -0.853 | 0.0074 | -0.054 | -115.292
-11.5 | -0.811 | 0.00758 | -0.057 | -106.875
-11 | -0.762 | 0.00717 | -0.059 | -106.193
-10.5 | -0.712 | 0.00673 | -0.061 | -105.675
-10 | -0.661 | 0.00659 | -0.064 | -100.281
-9.5 | -0.609 | 0.00639 | -0.066 | -95.244
-9 | -0.556 | 0.00612 | -0.068 | -90.861
-8.5 | -0.502 | 0.00596 | -0.07 | -84.26
-8 | -0.448 | 0.00605 | -0.073 | -73.996
-7.5 | -0.392 | 0.00586 | -0.075 | -66.969
-7 | -0.337 | 0.00576 | -0.077 | -58.424
-6.5 | -0.28 | 0.00561 | -0.08 | -50.021
-6 | -0.224 | 0.00549 | -0.082 | -40.715
-5.5 | -0.167 | 0.00533 | -0.084 | -31.264
-5 | -0.109 | 0.00496 | -0.087 | -22
-4.5 | -0.051 | 0.00483 | -0.089 | -10.603
-4 | 0.007 | 0.00467 | -0.091 | 1.464
-3.5 | 0.065 | 0.00539 | -0.093 | 12.063
-3 | 0.123 | 0.0053 | -0.096 | 23.294
-2.5 | 0.182 | 0.00515 | -0.098 | 35.323
-2 | 0.241 | 0.00507 | -0.1 | 47.464
-1.5 | 0.299 | 0.00436 | -0.102 | 68.715
-1 | 0.358 | 0.00429 | -0.105 | 83.518
-0.5 | 0.417 | 0.00464 | -0.107 | 89.883
0 | 0.478 | 0.00449 | -0.109 | 106.451
0.5 | 0.537 | 0.00449 | -0.111 | 119.465
1 | 0.596 | 0.00462 | -0.114 | 129.073
1.5 | 0.655 | 0.00638 | -0.116 | 102.628
2 | 0.713 | 0.00574 | -0.118 | 124.233
2.5 | 0.772 | 0.00597 | -0.12 | 129.178
3 | 0.83 | 0.00511 | -0.122 | 162.332
3.5 | 0.888 | 0.00526 | -0.124 | 168.664
4 | 0.945 | 0.00664 | -0.126 | 142.338
4.5 | 1.003 | 0.00927 | -0.128 | 108.15
5 | 1.06 | 0.00765 | -0.13 | 138.54
5.5 | 1.116 | 0.00797 | -0.132 | 139.996
6 | 1.172 | 0.01023 | -0.134 | 114.57
6.5 | 1.227 | 0.00835 | -0.136 | 147.02
7 | 1.281 | 0.00854 | -0.138 | 150.047
7.5 | 1.335 | 0.00884 | -0.14 | 151.08
8 | 1.388 | 0.00906 | -0.142 | 153.214
8.5 | 1.44 | 0.00958 | -0.144 | 150.374
9 | 1.491 | 0.00991 | -0.146 | 150.477
9.5 | 1.541 | 0.01026 | -0.148 | 150.213
10 | 1.59 | 0.01062 | -0.149 | 149.664
10.5 | 1.637 | 0.01434 | -0.151 | 114.152
11 | 1.676 | 0.01193 | -0.153 | 140.458
11.5 | 1.71 | 0.0124 | -0.155 | 137.928
12 | 1.739 | 0.01601 | -0.156 | 108.607
12.5 | 1.764 | 0.01667 | -0.158 | 105.832
13 | 1.784 | 0.01754 | -0.16 | 101.693
13.5 | 1.8 | 0.01498 | -0.161 | 120.093
14 | 1.81 | 0.01957 | -0.163 | 92.475
14.5 | 1.816 | 0.0167 | -0.165 | 108.749
15 | 1.816 | 0.01759 | -0.166 | 103.251
15.5 | 1.812 | 0.02278 | -0.168 | 79.532
16 | 1.781 | 0.02416 | -0.167 | 73.732
16.5 | 1.753 | 0.02634 | -0.167 | 66.567
17 | 1.729 | 0.0278 | -0.168 | 62.173
17.5 | 1.7 | 0.02985 | -0.169 | 56.955
18 | 1.66 | 0.0343 | -0.168 | 48.383
18.5 | 1.625 | 0.03715 | -0.169 | 43.745
19 | 1.582 | 0.04171 | -0.168 | 37.928
19.5 | 1.522 | 0.05117 | -0.166 | 29.746

## 82. Re 6M Mach 0.00 (2)
BIGFOIL.COM POLAR EXPORT
goe15k
GOE 15K |  |  |  | Cl Max: | 1.4956 | at alpha= | 20 | deg
XFOIL ncrit=9 |  |  |  | L/D Max: | 88.5687 | at alpha= | 2 | deg
Re: | 6000000 |  |  | Cd Min: | 0.04566 | at alpha= | 20 | deg
Mach: | 0 |  |  | Cl=0 at alpha= | -3.2815 | deg
|  |  |  | @ Cl=0.1, Cd= | 0.0061983
|  |  |  | @ Cl=0.4, Cd= | 0.0052392
|  |  |  | @ Cl=0.6, Cd= | 0.010895
alpha (deg) | Cl | Cd | Cm | Cl/Cd
-20 | -1.1101 | 0.02848 | -0.1928 | -38.9782
-19.5 | -1.1092 | 0.02528 | -0.1909 | -43.8766
-19 | -1.1319 | 0.02302 | -0.1814 | -49.1703
-18.5 | -1.1178 | 0.02119 | -0.1781 | -52.7513
-18 | -1.0934 | 0.01969 | -0.176 | -55.5307
-17.5 | -1.0651 | 0.01836 | -0.1741 | -58.012
-17 | -1.0324 | 0.01719 | -0.1725 | -60.0582
-16.5 | -0.9991 | 0.016 | -0.1707 | -62.4438
-16 | -0.9679 | 0.01479 | -0.1683 | -65.4429
-15.5 | -0.9573 | 0.01405 | -0.1607 | -68.1352
-15 | -0.9298 | 0.01329 | -0.1564 | -69.9624
-14.5 | -0.8914 | 0.01258 | -0.1543 | -70.8585
-13.5 | -0.8225 | 0.01119 | -0.1479 | -73.5031
-13 | -0.7544 | 0.01051 | -0.1522 | -71.7793
-12.5 | -0.7047 | 0.00995 | -0.152 | -70.8241
-12 | -0.6727 | 0.0096 | -0.1478 | -70.0729
-11.5 | -0.6528 | 0.00941 | -0.1405 | -69.373
-11 | -0.6318 | 0.00913 | -0.1335 | -69.2004
-10 | -0.5792 | 0.00867 | -0.1215 | -66.8051
-9.5 | -0.546 | 0.0084 | -0.117 | -65
-9 | -0.5025 | 0.00811 | -0.1149 | -61.9605
-8.5 | -0.4613 | 0.00787 | -0.1122 | -58.615
-8 | -0.4202 | 0.00771 | -0.1093 | -54.5006
-7.5 | -0.3735 | 0.00751 | -0.1078 | -49.7337
-7 | -0.328 | 0.00731 | -0.1059 | -44.87
-6.5 | -0.2849 | 0.00718 | -0.1034 | -39.6797
-6 | -0.2411 | 0.0071 | -0.1011 | -33.9577
-5.5 | -0.194 | 0.0069 | -0.0995 | -28.1159
-5 | -0.1466 | 0.00674 | -0.098 | -21.7507
-4.5 | -0.1086 | 0.00665 | -0.0943 | -16.3308
-4 | -0.0682 | 0.00659 | -0.0911 | -10.349
-3.5 | -0.0215 | 0.0065 | -0.0893 | -3.3077
-3 | 0.0277 | 0.00635 | -0.0882 | 4.3622
-2.5 | 0.0764 | 0.00623 | -0.0869 | 12.2632
-2 | 0.1211 | 0.00617 | -0.0847 | 19.6272
-1.5 | 0.1688 | 0.00609 | -0.0832 | 27.7176
-0.5 | 0.2752 | 0.00545 | -0.0831 | 50.4954
0 | 0.3211 | 0.00531 | -0.0812 | 60.4708
0.5 | 0.3686 | 0.00523 | -0.0797 | 70.478
1 | 0.4026 | 0.00524 | -0.0751 | 76.8321
1.5 | 0.4433 | 0.00526 | -0.072 | 84.2776
2 | 0.4703 | 0.00531 | -0.0659 | 88.5687
2.5 | 0.4659 | 0.00601 | -0.0527 | 77.5208
3.5 | 0.4725 | 0.00774 | -0.0309 | 61.0465
4 | 0.5501 | 0.00872 | -0.0369 | 63.0849
4.5 | 0.5524 | 0.01067 | -0.027 | 51.7713
5 | 0.6265 | 0.01102 | -0.0318 | 56.8512
6 | 0.6628 | 0.01214 | -0.0166 | 54.5964
6.5 | 0.7359 | 0.01325 | -0.0223 | 55.5396
7 | 0.7765 | 0.0138 | -0.0202 | 56.2681
7.5 | 0.852 | 0.01453 | -0.0261 | 58.6373
8 | 0.9047 | 0.01512 | -0.0268 | 59.8347
8.5 | 0.9431 | 0.01578 | -0.0244 | 59.7655
9 | 0.9874 | 0.01642 | -0.0234 | 60.134
9.5 | 1.0373 | 0.01722 | -0.0238 | 60.2381
10 | 1.0728 | 0.01801 | -0.0211 | 59.5669
10.5 | 1.1072 | 0.01875 | -0.0181 | 59.0507
11 | 1.1352 | 0.01957 | -0.0137 | 58.0072
11.5 | 1.1648 | 0.02028 | -0.0099 | 57.4359
12 | 1.1948 | 0.02098 | -0.0062 | 56.9495
12.5 | 1.2219 | 0.02179 | -0.0022 | 56.0762
13 | 1.2463 | 0.02269 | 0.0023 | 54.9273
13.5 | 1.2668 | 0.02359 | 0.0078 | 53.7007
14 | 1.2828 | 0.02496 | 0.0139 | 51.3942
14.5 | 1.3135 | 0.02611 | 0.0162 | 50.3064
15 | 1.3474 | 0.02711 | 0.018 | 49.7012
15.5 | 1.3765 | 0.02843 | 0.0203 | 48.4172
16 | 1.405 | 0.02978 | 0.0225 | 47.1793
16.5 | 1.4311 | 0.03125 | 0.0251 | 45.7952
17 | 1.4512 | 0.03311 | 0.0282 | 43.8297
17.5 | 1.4766 | 0.03458 | 0.0306 | 42.701
18 | 1.4908 | 0.03647 | 0.0348 | 40.8774
18.5 | 1.4548 | 0.03815 | 0.05 | 38.1337
19 | 1.4884 | 0.04085 | 0.0491 | 36.4357
19.5 | 1.49 | 0.04289 | 0.0545 | 34.74
20 | 1.4956 | 0.04566 | 0.0581 | 32.7551

## 83. Re 6M Mach 0.10 (1)
BIGFOIL.COM POLAR EXPORT
goe15k
GOE 15K |  |  |  | Cl Max: | 1.807 | at alpha= | 14.5 | deg
JavaFoil+Calcfoil stall+Eppler ext transition |  |  |  | L/D Max: | 168.39 | at alpha= | 3.5 | deg
Re: | 6000000 |  |  | Cd Min: | 0.00426 | at alpha= | -1 | deg
Mach: | 0.1 |  |  | Cl=0 at alpha= | -4.0603 | deg
|  |  |  | @ Cl=0.1, Cd= | 0.0053047
|  |  |  | @ Cl=0.4, Cd= | 0.0045041
|  |  |  | @ Cl=0.6, Cd= | 0.0046698
alpha (deg) | Cl | Cd | Cm | Cl/Cd
-19.5 | -0.861 | 0.13697 | -0.013 | -6.287
-19 | -0.874 | 0.12795 | -0.015 | -6.831
-18.5 | -0.889 | 0.11468 | -0.017 | -7.753
-18 | -0.892 | 0.11389 | -0.018 | -7.835
-17.5 | -0.905 | 0.09972 | -0.021 | -9.071
-17 | -0.907 | 0.0923 | -0.023 | -9.824
-16.5 | -0.913 | 0.08073 | -0.025 | -11.306
-16 | -0.923 | 0.06495 | -0.029 | -14.206
-15.5 | -0.934 | 0.04803 | -0.032 | -19.452
-15 | -0.979 | 0.0229 | -0.038 | -42.744
-14.5 | -0.997 | 0.01451 | -0.042 | -68.716
-14 | -0.99 | 0.00923 | -0.045 | -107.311
-13.5 | -0.962 | 0.00867 | -0.048 | -110.952
-13 | -0.93 | 0.00825 | -0.05 | -112.791
-12.5 | -0.894 | 0.00785 | -0.052 | -113.941
-12 | -0.855 | 0.00745 | -0.055 | -114.807
-11.5 | -0.813 | 0.00765 | -0.057 | -106.209
-11 | -0.764 | 0.00722 | -0.059 | -105.842
-10.5 | -0.714 | 0.00681 | -0.061 | -104.947
-10 | -0.663 | 0.00656 | -0.064 | -101.13
-9.5 | -0.611 | 0.00636 | -0.066 | -96.07
-9 | -0.558 | 0.00619 | -0.068 | -90.141
-8.5 | -0.504 | 0.006 | -0.071 | -83.982
-8 | -0.45 | 0.0061 | -0.073 | -73.749
-7.5 | -0.394 | 0.00593 | -0.075 | -66.494
-7 | -0.338 | 0.00573 | -0.078 | -59.02
-6.5 | -0.282 | 0.00565 | -0.08 | -49.854
-6 | -0.225 | 0.00548 | -0.082 | -41.007
-5.5 | -0.167 | 0.00537 | -0.085 | -31.156
-5 | -0.11 | 0.00492 | -0.087 | -22.252
-4.5 | -0.051 | 0.00482 | -0.089 | -10.681
-4 | 0.007 | 0.00471 | -0.092 | 1.46
-3.5 | 0.065 | 0.00537 | -0.094 | 12.187
-3 | 0.124 | 0.00526 | -0.096 | 23.568
-2.5 | 0.183 | 0.00519 | -0.098 | 35.264
-2 | 0.242 | 0.00507 | -0.101 | 47.725
-1.5 | 0.301 | 0.00438 | -0.103 | 68.678
-1 | 0.36 | 0.00426 | -0.105 | 84.45
-0.5 | 0.419 | 0.00462 | -0.107 | 90.69
0 | 0.48 | 0.00447 | -0.11 | 107.471
0.5 | 0.54 | 0.00448 | -0.112 | 120.562
1 | 0.599 | 0.00464 | -0.114 | 129.09
1.5 | 0.658 | 0.0064 | -0.116 | 102.832
2 | 0.717 | 0.00577 | -0.118 | 124.17
2.5 | 0.775 | 0.00601 | -0.121 | 129.096
3 | 0.834 | 0.00515 | -0.123 | 162.091
3.5 | 0.892 | 0.0053 | -0.125 | 168.39
4 | 0.95 | 0.00668 | -0.127 | 142.209
4.5 | 1.008 | 0.00931 | -0.129 | 108.219
5 | 1.065 | 0.00766 | -0.131 | 138.97
5.5 | 1.121 | 0.00803 | -0.133 | 139.626
6 | 1.177 | 0.0103 | -0.135 | 114.365
6.5 | 1.233 | 0.00838 | -0.137 | 147.11
7 | 1.287 | 0.00857 | -0.139 | 150.151
7.5 | 1.341 | 0.00891 | -0.141 | 150.485
8 | 1.394 | 0.00914 | -0.143 | 152.547
8.5 | 1.446 | 0.00964 | -0.145 | 150.065
9 | 1.497 | 0.00997 | -0.146 | 150.133
9.5 | 1.547 | 0.01035 | -0.148 | 149.442
10 | 1.596 | 0.01073 | -0.15 | 148.705
10.5 | 1.643 | 0.01448 | -0.152 | 113.497
11 | 1.681 | 0.01205 | -0.154 | 139.56
11.5 | 1.714 | 0.01252 | -0.155 | 136.913
12 | 1.742 | 0.01619 | -0.157 | 107.611
12.5 | 1.765 | 0.01687 | -0.159 | 104.669
13 | 1.784 | 0.01781 | -0.161 | 100.166
13.5 | 1.797 | 0.01522 | -0.162 | 118.11
14 | 1.805 | 0.01993 | -0.164 | 90.545
14.5 | 1.807 | 0.017 | -0.166 | 106.345
15 | 1.805 | 0.02186 | -0.167 | 82.556
15.5 | 1.769 | 0.02456 | -0.166 | 72.04
16 | 1.753 | 0.025 | -0.167 | 70.099
16.5 | 1.726 | 0.02694 | -0.168 | 64.069
17 | 1.697 | 0.029 | -0.168 | 58.509
17.5 | 1.663 | 0.03178 | -0.169 | 52.342
18 | 1.62 | 0.03522 | -0.169 | 45.989
18.5 | 1.57 | 0.04022 | -0.168 | 39.024
19 | 1.502 | 0.05158 | -0.164 | 29.115
19.5 | 1.385 | 0.08483 | -0.15 | 16.324

## 84. Re 6M Mach 0.10 (2)
BIGFOIL.COM POLAR EXPORT
goe15k
GOE 15K |  |  |  | Cl Max: | 1.4936 | at alpha= | 19 | deg
XFOIL ncrit=9 |  |  |  | L/D Max: | 88.6867 | at alpha= | 2 | deg
Re: | 6000000 |  |  | Cd Min: | 0.04737 | at alpha= | 20 | deg
Mach: | 0.1 |  |  | Cl=0 at alpha= | -3.2873 | deg
|  |  |  | @ Cl=0.1, Cd= | 0.0062146
|  |  |  | @ Cl=0.4, Cd= | 0.0052587
|  |  |  | @ Cl=0.6, Cd= | 0.011019
alpha (deg) | Cl | Cd | Cm | Cl/Cd
-20 | -1.083 | 0.0322 | -0.1961 | -33.6335
-19.5 | -1.0906 | 0.02765 | -0.1957 | -39.443
-19 | -1.1175 | 0.02474 | -0.1869 | -45.1698
-18.5 | -1.1066 | 0.02263 | -0.1836 | -48.8997
-18 | -1.0895 | 0.02064 | -0.1809 | -52.7859
-17.5 | -1.0638 | 0.0191 | -0.1787 | -55.6963
-17 | -1.0326 | 0.01779 | -0.1768 | -58.0438
-16.5 | -1.0009 | 0.01647 | -0.1748 | -60.7711
-16 | -0.9673 | 0.01532 | -0.1726 | -63.1397
-15.5 | -0.9567 | 0.01444 | -0.165 | -66.2535
-15 | -0.9316 | 0.01361 | -0.1601 | -68.4497
-14.5 | -0.8952 | 0.01281 | -0.1574 | -69.8829
-14 | -0.844 | 0.01208 | -0.1577 | -69.8675
-13.5 | -0.8264 | 0.01138 | -0.1506 | -72.6186
-13 | -0.7594 | 0.01067 | -0.1543 | -71.1715
-12.5 | -0.7073 | 0.01011 | -0.1545 | -69.9604
-12 | -0.6779 | 0.00975 | -0.1495 | -69.5282
-11.5 | -0.6571 | 0.00951 | -0.1423 | -69.0957
-11 | -0.6428 | 0.00929 | -0.1335 | -69.1927
-10 | -0.5824 | 0.00876 | -0.123 | -66.484
-9.5 | -0.5489 | 0.00847 | -0.1185 | -64.8052
-9 | -0.5057 | 0.00816 | -0.1161 | -61.973
-8.5 | -0.4649 | 0.00792 | -0.1131 | -58.6995
-8 | -0.4227 | 0.00774 | -0.1104 | -54.6124
-7.5 | -0.3758 | 0.00754 | -0.1087 | -49.8408
-7 | -0.3304 | 0.00734 | -0.1067 | -45.0136
-6.5 | -0.2876 | 0.00721 | -0.104 | -39.889
-6 | -0.2427 | 0.00712 | -0.1019 | -34.0871
-5.5 | -0.1953 | 0.00692 | -0.1002 | -28.2225
-5 | -0.148 | 0.00676 | -0.0986 | -21.8935
-4.5 | -0.1105 | 0.00667 | -0.0946 | -16.5667
-4 | -0.0684 | 0.00661 | -0.0917 | -10.348
-3.5 | -0.0211 | 0.00651 | -0.09 | -3.2412
-3 | 0.0285 | 0.00636 | -0.0889 | 4.4811
-2.5 | 0.0774 | 0.00624 | -0.0876 | 12.4038
-2 | 0.1219 | 0.00619 | -0.0853 | 19.6931
-1.5 | 0.1704 | 0.0061 | -0.0839 | 27.9344
-1 | 0.2272 | 0.00569 | -0.0846 | 39.9297
-0.5 | 0.2766 | 0.00548 | -0.0835 | 50.4745
0 | 0.3224 | 0.00533 | -0.0816 | 60.4878
0.5 | 0.3694 | 0.00525 | -0.0799 | 70.3619
1 | 0.4044 | 0.00526 | -0.0754 | 76.8821
1.5 | 0.4458 | 0.00527 | -0.0724 | 84.592
2 | 0.4727 | 0.00533 | -0.0662 | 88.6867
2.5 | 0.468 | 0.00604 | -0.0529 | 77.4834
4 | 0.549 | 0.0088 | -0.0362 | 62.3864
4.5 | 0.5503 | 0.01079 | -0.026 | 51.0009
5 | 0.6261 | 0.01114 | -0.0311 | 56.2029
6 | 0.6622 | 0.01227 | -0.0158 | 53.969
6.5 | 0.7359 | 0.01339 | -0.0215 | 54.9589
7 | 0.777 | 0.01394 | -0.0194 | 55.7389
7.5 | 0.8528 | 0.01469 | -0.0253 | 58.0531
8 | 0.905 | 0.01531 | -0.0258 | 59.1117
8.5 | 0.9441 | 0.01598 | -0.0235 | 59.0801
9 | 0.9888 | 0.01662 | -0.0224 | 59.4946
9.5 | 1.0381 | 0.01747 | -0.0226 | 59.4219
10 | 1.0749 | 0.01824 | -0.02 | 58.9309
10.5 | 1.1087 | 0.01902 | -0.0168 | 58.2913
11 | 1.1381 | 0.01982 | -0.0126 | 57.4218
11.5 | 1.1682 | 0.02056 | -0.0087 | 56.8191
12 | 1.1972 | 0.02132 | -0.0048 | 56.1538
12.5 | 1.2259 | 0.0221 | -0.0009 | 55.4706
13 | 1.2489 | 0.0231 | 0.0039 | 54.0649
13.5 | 1.2742 | 0.02395 | 0.0084 | 53.2025
14 | 1.2871 | 0.02598 | 0.0153 | 49.542
14.5 | 1.3156 | 0.02659 | 0.0183 | 49.4772
15 | 1.348 | 0.02773 | 0.0204 | 48.6116
15.5 | 1.3791 | 0.02897 | 0.0226 | 47.6044
16 | 1.4056 | 0.0305 | 0.0252 | 46.0852
16.5 | 1.4317 | 0.03201 | 0.0278 | 44.7266
17 | 1.4522 | 0.0339 | 0.031 | 42.8378
17.5 | 1.4754 | 0.03555 | 0.0338 | 41.5021
18 | 1.4875 | 0.03747 | 0.0386 | 39.6984
18.5 | 1.4594 | 0.03943 | 0.0519 | 37.0124
19 | 1.4936 | 0.04221 | 0.0509 | 35.385
20 | 1.4904 | 0.04737 | 0.0615 | 31.463

## 85. Re 6M Mach 0.25 (1)
BIGFOIL.COM POLAR EXPORT
goe15k
GOE 15K |  |  |  | Cl Max: | 1.768 | at alpha= | 13 | deg
JavaFoil+Calcfoil stall+Eppler ext transition |  |  |  | L/D Max: | 170.199 | at alpha= | 3.5 | deg
Re: | 6000000 |  |  | Cd Min: | 0.00441 | at alpha= | -1.5 | deg
Mach: | 0.25 |  |  | Cl=0 at alpha= | -4.0583 | deg
|  |  |  | @ Cl=0.1, Cd= | 0.005008
|  |  |  | @ Cl=0.4, Cd= | 0.00473
|  |  |  | @ Cl=0.6, Cd= | 0.0049731
alpha (deg) | Cl | Cd | Cm | Cl/Cd
-18.5 | -0.688 | 0.14124 | -0.015 | -4.87
-18 | -0.723 | 0.13339 | -0.017 | -5.421
-17.5 | -0.752 | 0.12521 | -0.018 | -6.007
-17 | -0.777 | 0.11501 | -0.02 | -6.76
-16.5 | -0.797 | 0.10655 | -0.022 | -7.485
-16 | -0.816 | 0.09463 | -0.025 | -8.621
-15.5 | -0.827 | 0.08654 | -0.027 | -9.553
-15 | -0.841 | 0.07243 | -0.031 | -11.607
-14.5 | -0.864 | 0.05048 | -0.036 | -17.113
-14 | -0.939 | 0.01663 | -0.045 | -56.484
-13.5 | -0.952 | 0.00948 | -0.049 | -100.35
-13 | -0.928 | 0.00884 | -0.051 | -104.936
-12.5 | -0.898 | 0.00826 | -0.054 | -108.78
-12 | -0.864 | 0.0078 | -0.056 | -110.793
-11.5 | -0.825 | 0.00794 | -0.058 | -103.791
-11 | -0.777 | 0.00752 | -0.061 | -103.322
-10.5 | -0.727 | 0.00718 | -0.063 | -101.196
-10 | -0.676 | 0.00676 | -0.066 | -100.05
-9.5 | -0.624 | 0.00659 | -0.068 | -94.718
-9 | -0.57 | 0.0063 | -0.07 | -90.496
-8.5 | -0.516 | 0.00612 | -0.073 | -84.211
-8 | -0.46 | 0.00593 | -0.075 | -77.568
-7.5 | -0.404 | 0.00604 | -0.078 | -66.917
-7 | -0.347 | 0.00587 | -0.08 | -59.073
-6.5 | -0.289 | 0.00567 | -0.082 | -50.965
-6 | -0.231 | 0.00557 | -0.085 | -41.374
-5.5 | -0.172 | 0.00546 | -0.087 | -31.466
-5 | -0.112 | 0.00492 | -0.089 | -22.862
-4.5 | -0.053 | 0.00482 | -0.092 | -10.966
-4 | 0.007 | 0.0047 | -0.094 | 1.503
-3.5 | 0.067 | 0.00459 | -0.097 | 14.643
-3 | 0.127 | 0.00535 | -0.099 | 23.822
-2.5 | 0.188 | 0.0052 | -0.101 | 36.107
-2 | 0.248 | 0.00508 | -0.103 | 48.918
-1.5 | 0.309 | 0.00441 | -0.106 | 70.175
-1 | 0.37 | 0.0048 | -0.108 | 77.006
-0.5 | 0.43 | 0.00466 | -0.11 | 92.361
0 | 0.494 | 0.00456 | -0.113 | 108.301
0.5 | 0.555 | 0.00456 | -0.115 | 121.5
1 | 0.616 | 0.00512 | -0.117 | 120.294
1.5 | 0.677 | 0.00651 | -0.119 | 103.964
2 | 0.736 | 0.00591 | -0.122 | 124.693
2.5 | 0.797 | 0.00615 | -0.124 | 129.5
3 | 0.857 | 0.00524 | -0.126 | 163.577
3.5 | 0.917 | 0.00538 | -0.128 | 170.199
4 | 0.976 | 0.0067 | -0.13 | 145.591
4.5 | 1.035 | 0.00963 | -0.132 | 107.42
5 | 1.093 | 0.00786 | -0.135 | 139.031
5.5 | 1.151 | 0.00826 | -0.137 | 139.301
6 | 1.208 | 0.00852 | -0.139 | 141.705
6.5 | 1.264 | 0.00868 | -0.141 | 145.676
7 | 1.32 | 0.01139 | -0.142 | 115.807
7.5 | 1.374 | 0.01177 | -0.145 | 116.718
8 | 1.427 | 0.00952 | -0.147 | 149.935
8.5 | 1.479 | 0.01006 | -0.149 | 147.018
9 | 1.53 | 0.01045 | -0.151 | 146.449
9.5 | 1.579 | 0.01087 | -0.152 | 145.318
10 | 1.627 | 0.01138 | -0.154 | 142.985
10.5 | 1.672 | 0.01539 | -0.156 | 108.669
11 | 1.706 | 0.01273 | -0.158 | 134.007
11.5 | 1.732 | 0.01328 | -0.16 | 130.414
12 | 1.751 | 0.01746 | -0.162 | 100.311
12.5 | 1.763 | 0.01821 | -0.163 | 96.845
13 | 1.768 | 0.01561 | -0.165 | 113.236
13.5 | 1.763 | 0.01671 | -0.167 | 105.508
14 | 1.751 | 0.02237 | -0.169 | 78.274
14.5 | 1.705 | 0.02453 | -0.168 | 69.5
15 | 1.664 | 0.02604 | -0.168 | 63.897
15.5 | 1.616 | 0.02877 | -0.169 | 56.172
16 | 1.559 | 0.03176 | -0.169 | 49.076
16.5 | 1.487 | 0.03591 | -0.169 | 41.419
17 | 1.396 | 0.04539 | -0.166 | 30.759
17.5 | 1.214 | 0.09221 | -0.141 | 13.169
18 | 1.114 | 0.11881 | -0.129 | 9.379

## 86. Re 6M Mach 0.25 (2)
BIGFOIL.COM POLAR EXPORT
goe15k
GOE 15K |  |  |  | Cl Max: | 1.4713 | at alpha= | 18.5 | deg
XFOIL ncrit=9 |  |  |  | L/D Max: | 88.4672 | at alpha= | 2 | deg
Re: | 6000000 |  |  | Cd Min: | 0.08894 | at alpha= | -20 | deg
Mach: | 0.25 |  |  | Cl=0 at alpha= | -3.3147 | deg
|  |  |  | @ Cl=0.1, Cd= | 0.0063099
|  |  |  | @ Cl=0.4, Cd= | 0.0053716
|  |  |  | @ Cl=0.6, Cd= | 0.011565
alpha (deg) | Cl | Cd | Cm | Cl/Cd
-20 | -0.673 | 0.08894 | -0.1793 | -7.5669
-19.5 | -0.8249 | 0.06513 | -0.1926 | -12.6654
-19 | -0.9205 | 0.04963 | -0.1996 | -18.5472
-18.5 | -0.9697 | 0.04087 | -0.1998 | -23.7264
-18 | -1.0054 | 0.03154 | -0.2044 | -31.877
-17.5 | -1.0092 | 0.02664 | -0.2043 | -37.8829
-17 | -0.9995 | 0.02332 | -0.2023 | -42.8602
-16.5 | -0.9847 | 0.02058 | -0.1992 | -47.8474
-16 | -0.9589 | 0.0186 | -0.1962 | -51.5538
-15.5 | -0.9297 | 0.01703 | -0.1928 | -54.5919
-15 | -0.9308 | 0.01593 | -0.1823 | -58.4306
-14.5 | -0.9039 | 0.01466 | -0.1771 | -61.6576
-14 | -0.8622 | 0.01345 | -0.1746 | -64.1041
-13.5 | -0.8421 | 0.01266 | -0.1671 | -66.5166
-13 | -0.7895 | 0.01189 | -0.1662 | -66.4003
-12.5 | -0.7255 | 0.01087 | -0.1679 | -66.7433
-12 | -0.6987 | 0.01051 | -0.1612 | -66.4795
-11.5 | -0.6807 | 0.01015 | -0.1525 | -67.064
-11 | -0.6719 | 0.00988 | -0.1418 | -68.0061
-10.5 | -0.6391 | 0.00957 | -0.1361 | -66.7816
-10 | -0.603 | 0.0092 | -0.1312 | -65.5435
-9.5 | -0.5649 | 0.00882 | -0.1267 | -64.0476
-9 | -0.5237 | 0.0085 | -0.123 | -61.6118
-8.5 | -0.4847 | 0.00822 | -0.1187 | -58.9659
-8 | -0.437 | 0.00794 | -0.1164 | -55.0378
-7.5 | -0.3897 | 0.00775 | -0.114 | -50.2839
-7 | -0.3455 | 0.00753 | -0.1109 | -45.8831
-6.5 | -0.3009 | 0.00737 | -0.108 | -40.8277
-6 | -0.2522 | 0.00724 | -0.106 | -34.8343
-5.5 | -0.2088 | 0.00709 | -0.1027 | -29.4499
-5 | -0.1622 | 0.00692 | -0.1003 | -23.4393
-4.5 | -0.1172 | 0.0068 | -0.0975 | -17.2353
-4 | -0.068 | 0.0067 | -0.0958 | -10.1493
-3.5 | -0.0189 | 0.00659 | -0.094 | -2.868
-3 | 0.0321 | 0.00645 | -0.0927 | 4.9767
-2.5 | 0.0819 | 0.00633 | -0.0911 | 12.9384
-2 | 0.1269 | 0.00628 | -0.0884 | 20.207
-1.5 | 0.1786 | 0.00619 | -0.0873 | 28.853
-1 | 0.2347 | 0.00582 | -0.0874 | 40.3265
-0.5 | 0.2833 | 0.00559 | -0.0857 | 50.6798
0 | 0.3252 | 0.00548 | -0.0825 | 59.3431
0.5 | 0.3746 | 0.00539 | -0.0809 | 69.4991
1 | 0.416 | 0.00536 | -0.0775 | 77.6119
1.5 | 0.4597 | 0.00537 | -0.0746 | 85.6052
2 | 0.4848 | 0.00548 | -0.0676 | 88.4672
2.5 | 0.4793 | 0.00622 | -0.0538 | 77.0579
3 | 0.4112 | 0.00694 | -0.0264 | 59.2507
3.5 | 0.4692 | 0.0081 | -0.0275 | 57.9259
4 | 0.5487 | 0.00921 | -0.0335 | 59.5765
4.5 | 0.5479 | 0.01133 | -0.0228 | 48.3583
5 | 0.63 | 0.0117 | -0.0288 | 53.8462
6 | 0.6613 | 0.01296 | -0.0116 | 51.0262
6.5 | 0.7356 | 0.01418 | -0.0171 | 51.8759
7 | 0.7769 | 0.01479 | -0.0146 | 52.5287
7.5 | 0.8562 | 0.01563 | -0.0206 | 54.7793
8 | 0.9097 | 0.0163 | -0.0208 | 55.8098
8.5 | 0.9496 | 0.01708 | -0.0183 | 55.5972
9 | 0.9964 | 0.01779 | -0.0171 | 56.009
9.5 | 1.046 | 0.01875 | -0.0167 | 55.7867
10 | 1.0844 | 0.01964 | -0.0138 | 55.2138
10.5 | 1.1196 | 0.02047 | -0.0103 | 54.6947
11 | 1.1522 | 0.02133 | -0.0062 | 54.0178
11.5 | 1.1828 | 0.02225 | -0.0018 | 53.1596
12 | 1.2131 | 0.02315 | 0.0025 | 52.4017
12.5 | 1.2417 | 0.02413 | 0.007 | 51.4588
13 | 1.2646 | 0.02534 | 0.0123 | 49.9053
13.5 | 1.2952 | 0.02629 | 0.0165 | 49.2659
14 | 1.3149 | 0.02768 | 0.0222 | 47.5036
14.5 | 1.3252 | 0.0295 | 0.03 | 44.922
15 | 1.3579 | 0.03086 | 0.0328 | 44.0019
15.5 | 1.3842 | 0.03264 | 0.0362 | 42.4081
16 | 1.4075 | 0.03462 | 0.0398 | 40.6557
16.5 | 1.433 | 0.03647 | 0.0431 | 39.2926
17 | 1.4482 | 0.03895 | 0.0474 | 37.181
17.5 | 1.4615 | 0.04113 | 0.0523 | 35.5337
18 | 1.4492 | 0.04379 | 0.062 | 33.0943
18.5 | 1.4713 | 0.04778 | 0.0626 | 30.7932
19 | 1.463 | 0.04988 | 0.0698 | 29.3304
19.5 | 1.4611 | 0.05406 | 0.0735 | 27.0274
20 | 1.445 | 0.05944 | 0.0772 | 24.3102

## 87. Re 6M Mach 0.50 (1)
BIGFOIL.COM POLAR EXPORT
goe15k
GOE 15K |  |  |  | Cl Max: | 1.652 | at alpha= | 10 | deg
JavaFoil+Calcfoil stall+Eppler ext transition |  |  |  | L/D Max: | 173.911 | at alpha= | 3.5 | deg
Re: | 6000000 |  |  | Cd Min: | 0.00419 | at alpha= | 0 | deg
Mach: | 0.5 |  |  | Cl=0 at alpha= | -4.0597 | deg
|  |  |  | @ Cl=0.1, Cd= | 0.005634
|  |  |  | @ Cl=0.4, Cd= | 0.0050178
|  |  |  | @ Cl=0.6, Cd= | 0.0042112
alpha (deg) | Cl | Cd | Cm | Cl/Cd
-20 | -0.855 | 0.15632 | -0.014 | -5.466
-19.5 | -0.829 | 0.15165 | -0.015 | -5.466
-19 | -0.803 | 0.14641 | -0.017 | -5.485
-18.5 | -0.778 | 0.15217 | -0.018 | -5.11
-18 | -0.752 | 0.13747 | -0.02 | -5.474
-17.5 | -0.727 | 0.13095 | -0.022 | -5.549
-17 | -0.7 | 0.12469 | -0.023 | -5.615
-16.5 | -0.673 | 0.11941 | -0.024 | -5.634
-16 | -0.644 | 0.11839 | -0.025 | -5.441
-15.5 | -0.615 | 0.11556 | -0.024 | -5.321
-15 | -0.589 | 0.11179 | -0.026 | -5.265
-14.5 | -0.562 | 0.10753 | -0.027 | -5.229
-14 | -0.536 | 0.10299 | -0.028 | -5.204
-13.5 | -0.51 | 0.09981 | -0.03 | -5.105
-13 | -0.483 | 0.09524 | -0.031 | -5.072
-12.5 | -0.456 | 0.09151 | -0.032 | -4.988
-12 | -0.429 | 0.10162 | -0.032 | -4.224
-11.5 | -0.551 | 0.07533 | -0.035 | -7.308
-11 | -0.592 | 0.06511 | -0.038 | -9.087
-10.5 | -0.717 | 0.00932 | -0.07 | -76.906
-10 | -0.69 | 0.00841 | -0.073 | -82.058
-9.5 | -0.652 | 0.00748 | -0.076 | -87.186
-9 | -0.606 | 0.00711 | -0.079 | -85.294
-8.5 | -0.555 | 0.00673 | -0.081 | -82.479
-8 | -0.5 | 0.00642 | -0.084 | -77.833
-7.5 | -0.442 | 0.00613 | -0.087 | -72.014
-7 | -0.381 | 0.00593 | -0.089 | -64.319
-6.5 | -0.319 | 0.00608 | -0.092 | -52.436
-6 | -0.255 | 0.00587 | -0.095 | -43.499
-5.5 | -0.191 | 0.00567 | -0.097 | -33.639
-5 | -0.125 | 0.00514 | -0.1 | -24.348
-4.5 | -0.059 | 0.00491 | -0.103 | -11.993
-4 | 0.008 | 0.0048 | -0.105 | 1.638
-3.5 | 0.075 | 0.00569 | -0.108 | 13.156
-3 | 0.142 | 0.00554 | -0.11 | 25.665
-2.5 | 0.21 | 0.00539 | -0.113 | 38.91
-2 | 0.277 | 0.00522 | -0.116 | 53.111
-1.5 | 0.346 | 0.00505 | -0.118 | 68.414
-1 | 0.413 | 0.00501 | -0.121 | 82.526
-0.5 | 0.481 | 0.0049 | -0.123 | 98.145
0 | 0.552 | 0.00419 | -0.126 | 131.739
0.5 | 0.62 | 0.00422 | -0.128 | 146.773
1 | 0.688 | 0.00599 | -0.131 | 114.938
1.5 | 0.756 | 0.0072 | -0.134 | 105.125
2 | 0.823 | 0.0074 | -0.136 | 111.239
2.5 | 0.89 | 0.00689 | -0.138 | 129.11
3 | 0.956 | 0.00568 | -0.141 | 168.287
3.5 | 1.022 | 0.00588 | -0.143 | 173.911
4 | 1.088 | 0.00821 | -0.146 | 132.546
4.5 | 1.152 | 0.00868 | -0.148 | 132.771
5 | 1.215 | 0.00889 | -0.15 | 136.651
5.5 | 1.276 | 0.01218 | -0.153 | 104.753
6 | 1.336 | 0.01272 | -0.155 | 105.04
6.5 | 1.393 | 0.01314 | -0.157 | 106.076
7 | 1.448 | 0.01039 | -0.159 | 139.417
7.5 | 1.499 | 0.0145 | -0.162 | 103.418
8 | 1.546 | 0.01532 | -0.164 | 100.913
8.5 | 1.586 | 0.01615 | -0.166 | 98.215
9 | 1.62 | 0.01703 | -0.168 | 95.118
9.5 | 1.643 | 0.01382 | -0.17 | 118.846
10 | 1.652 | 0.01908 | -0.173 | 86.581
10.5 | 1.639 | 0.0153 | -0.175 | 107.067
11 | 1.19 | 0.07491 | -0.112 | 15.884
11.5 | 0.856 | 0.09312 | -0.097 | 9.193
12 | 0.883 | 0.09141 | -0.098 | 9.657
12.5 | 0.91 | 0.09438 | -0.099 | 9.64
13 | 0.937 | 0.09915 | -0.101 | 9.451
13.5 | 0.97 | 0.10033 | -0.112 | 9.673
14 | 1.002 | 0.1035 | -0.118 | 9.683
14.5 | 1.039 | 0.10471 | -0.128 | 9.92
15 | 1.069 | 0.10733 | -0.131 | 9.957

## 88. Re 6M Mach 0.50 (2)
BIGFOIL.COM POLAR EXPORT
goe15k
GOE 15K |  |  |  | Cl Max: | 1.2825 | at alpha= | 12.5 | deg
XFOIL ncrit=9 |  |  |  | L/D Max: | 86.4129 | at alpha= | 1.5 | deg
Re: | 6000000 |  |  | Cd Min: | 0.12664 | at alpha= | 17.5 | deg
Mach: | 0.5 |  |  | Cl=0 at alpha= | -3.3071 | deg
|  |  |  | @ Cl=0.1, Cd= | 0.0067948
|  |  |  | @ Cl=0.4, Cd= | 0.0059148
|  |  |  | @ Cl=0.6, Cd= | 0.014406
alpha (deg) | Cl | Cd | Cm | Cl/Cd
-15 | -0.2838 | 0.08958 | -0.2021 | -3.1681
-14.5 | -0.3188 | 0.07872 | -0.2085 | -4.0498
-14 | -0.3625 | 0.06709 | -0.2161 | -5.4032
-13.5 | -0.3982 | 0.05648 | -0.223 | -7.0503
-13 | -0.4261 | 0.0462 | -0.2299 | -9.2229
-12.5 | -0.4594 | 0.03627 | -0.2348 | -12.6661
-12 | -0.4794 | 0.02663 | -0.2434 | -18.0023
-11.5 | -0.5296 | 0.0221 | -0.2332 | -23.9638
-11 | -0.5837 | 0.0185 | -0.2178 | -31.5514
-10.5 | -0.6222 | 0.0155 | -0.2013 | -40.1419
-10 | -0.6436 | 0.0129 | -0.1848 | -49.8915
-9.5 | -0.6372 | 0.01139 | -0.1705 | -55.9438
-9 | -0.6011 | 0.01042 | -0.1608 | -57.6871
-8.5 | -0.5632 | 0.00973 | -0.1517 | -57.8828
-8 | -0.5258 | 0.00928 | -0.1426 | -56.6595
-7.5 | -0.4731 | 0.00882 | -0.1369 | -53.6395
-7 | -0.4177 | 0.00847 | -0.1321 | -49.3152
-6.5 | -0.3616 | 0.00819 | -0.1278 | -44.1514
-6 | -0.3062 | 0.00796 | -0.1237 | -38.4673
-5.5 | -0.2512 | 0.00775 | -0.1198 | -32.4129
-5 | -0.192 | 0.0076 | -0.1171 | -25.2632
-4.5 | -0.1337 | 0.00734 | -0.1146 | -18.2153
-4 | -0.0751 | 0.00714 | -0.1123 | -10.5182
-3.5 | -0.0196 | 0.007 | -0.1095 | -2.8
-3 | 0.0312 | 0.00692 | -0.1058 | 4.5087
-2.5 | 0.0838 | 0.00683 | -0.1027 | 12.2694
-2 | 0.1391 | 0.00671 | -0.1003 | 20.7303
-1.5 | 0.1968 | 0.0066 | -0.0986 | 29.8182
-1 | 0.2523 | 0.00651 | -0.0964 | 38.7558
0 | 0.3658 | 0.00597 | -0.0932 | 61.273
0.5 | 0.4216 | 0.00588 | -0.0912 | 71.7007
1 | 0.464 | 0.00588 | -0.0862 | 78.9116
1.5 | 0.5107 | 0.00591 | -0.0822 | 86.4129
2.5 | 0.5222 | 0.00716 | -0.0562 | 72.933
3 | 0.4544 | 0.00947 | -0.0286 | 47.9831
4.5 | 0.5185 | 0.01395 | -0.0056 | 37.1685
5 | 0.631 | 0.01458 | -0.016 | 43.2785
5.5 | 0.6612 | 0.01642 | -0.0105 | 40.268
6 | 0.7112 | 0.01665 | -0.007 | 42.7147
6.5 | 0.7342 | 0.01798 | 0.0011 | 40.8343
7 | 0.7816 | 0.01879 | 0.0043 | 41.5966
7.5 | 0.8737 | 0.02008 | -0.002 | 43.511
8 | 0.9317 | 0.02105 | -0.0007 | 44.2613
8.5 | 0.975 | 0.02229 | 0.0032 | 43.7416
9 | 1.0261 | 0.02332 | 0.0063 | 44.0009
9.5 | 1.0836 | 0.02487 | 0.0077 | 43.5706
10 | 1.1293 | 0.02612 | 0.012 | 43.2351
10.5 | 1.1689 | 0.0276 | 0.0174 | 42.3514
11 | 1.209 | 0.02908 | 0.0229 | 41.575
11.5 | 1.2424 | 0.03088 | 0.0294 | 40.2332
12 | 1.2692 | 0.03299 | 0.0368 | 38.4723
12.5 | 1.2825 | 0.03585 | 0.0454 | 35.7741
13 | 1.2752 | 0.03994 | 0.0551 | 31.9279
13.5 | 1.2531 | 0.0453 | 0.0644 | 27.6623
14 | 1.2259 | 0.05193 | 0.0712 | 23.6068
14.5 | 1.1888 | 0.05989 | 0.076 | 19.8497
15 | 1.1577 | 0.06837 | 0.0781 | 16.9329
15.5 | 1.1095 | 0.07965 | 0.0768 | 13.9297
16 | 1.0751 | 0.09061 | 0.0732 | 11.8651
16.5 | 1.0295 | 0.10365 | 0.0675 | 9.9325
17 | 0.9999 | 0.11518 | 0.0623 | 8.6812
17.5 | 0.9732 | 0.12664 | 0.057 | 7.6848

## 89. Re 7M Mach 0.00 (1)
BIGFOIL.COM POLAR EXPORT
goe15k
GOE 15K |  |  |  | Cl Max: | 1.816 | at alpha= | 14.5 | deg
JavaFoil+Calcfoil stall+Eppler ext transition |  |  |  | L/D Max: | 157.202 | at alpha= | 8 | deg
Re: | 7000000 |  |  | Cd Min: | 0.00378 | at alpha= | -1.5 | deg
Mach: | 0 |  |  | Cl=0 at alpha= | -4.0603 | deg
|  |  |  | @ Cl=0.1, Cd= | 0.0048603
|  |  |  | @ Cl=0.4, Cd= | 0.0044022
|  |  |  | @ Cl=0.6, Cd= | 0.0055883
alpha (deg) | Cl | Cd | Cm | Cl/Cd
-20 | -0.88 | 0.13986 | -0.012 | -6.29
-19.5 | -0.889 | 0.13453 | -0.013 | -6.611
-19 | -0.901 | 0.12485 | -0.015 | -7.215
-18.5 | -0.914 | 0.11071 | -0.017 | -8.255
-18 | -0.915 | 0.10745 | -0.019 | -8.516
-17.5 | -0.922 | 0.0964 | -0.021 | -9.568
-17 | -0.927 | 0.08576 | -0.023 | -10.805
-16.5 | -0.947 | 0.06253 | -0.027 | -15.145
-16 | -0.957 | 0.04848 | -0.031 | -19.737
-15.5 | -0.963 | 0.03717 | -0.034 | -25.907
-15 | -1.014 | 0.01559 | -0.039 | -65.071
-14.5 | -1.01 | 0.01288 | -0.042 | -78.443
-14 | -0.992 | 0.00911 | -0.045 | -108.836
-13.5 | -0.963 | 0.00831 | -0.047 | -115.779
-13 | -0.929 | 0.00794 | -0.05 | -117.02
-12.5 | -0.893 | 0.00756 | -0.052 | -118.144
-12 | -0.853 | 0.00758 | -0.054 | -112.578
-11.5 | -0.811 | 0.00733 | -0.057 | -110.519
-11 | -0.762 | 0.00695 | -0.059 | -109.615
-10.5 | -0.712 | 0.0066 | -0.061 | -107.786
-10 | -0.661 | 0.00635 | -0.064 | -103.997
-9.5 | -0.609 | 0.00619 | -0.066 | -98.396
-9 | -0.556 | 0.00599 | -0.068 | -92.839
-8.5 | -0.502 | 0.00581 | -0.07 | -86.408
-8 | -0.448 | 0.0059 | -0.073 | -75.806
-7.5 | -0.392 | 0.00574 | -0.075 | -68.396
-7 | -0.337 | 0.00564 | -0.077 | -59.651
-6.5 | -0.28 | 0.00546 | -0.08 | -51.337
-6 | -0.224 | 0.00505 | -0.082 | -44.293
-5.5 | -0.167 | 0.00488 | -0.084 | -34.111
-5 | -0.109 | 0.00476 | -0.087 | -22.925
-4.5 | -0.051 | 0.00463 | -0.089 | -11.063
-4 | 0.007 | 0.00457 | -0.091 | 1.498
-3.5 | 0.065 | 0.00445 | -0.093 | 14.644
-3 | 0.123 | 0.00513 | -0.096 | 24.058
-2.5 | 0.182 | 0.00502 | -0.098 | 36.263
-2 | 0.241 | 0.00493 | -0.1 | 48.783
-1.5 | 0.3 | 0.00378 | -0.103 | 79.338
-1 | 0.358 | 0.00421 | -0.105 | 85.068
-0.5 | 0.417 | 0.00448 | -0.107 | 93.014
0 | 0.478 | 0.0042 | -0.109 | 113.751
0.5 | 0.537 | 0.00405 | -0.111 | 132.513
1 | 0.596 | 0.00561 | -0.113 | 106.196
1.5 | 0.655 | 0.00529 | -0.116 | 123.828
2 | 0.713 | 0.00538 | -0.118 | 132.648
2.5 | 0.772 | 0.00589 | -0.12 | 130.95
3 | 0.83 | 0.00621 | -0.122 | 133.566
3.5 | 0.888 | 0.00635 | -0.124 | 139.784
4 | 0.945 | 0.00639 | -0.126 | 148.015
4.5 | 1.003 | 0.00915 | -0.128 | 109.614
5 | 1.06 | 0.00744 | -0.13 | 142.514
5.5 | 1.116 | 0.00968 | -0.132 | 115.304
6 | 1.172 | 0.01001 | -0.134 | 117.11
6.5 | 1.227 | 0.01033 | -0.136 | 118.726
7 | 1.281 | 0.01067 | -0.138 | 120.095
7.5 | 1.335 | 0.01094 | -0.14 | 122.092
8 | 1.388 | 0.00883 | -0.142 | 157.202
8.5 | 1.44 | 0.01168 | -0.144 | 123.279
9 | 1.491 | 0.0121 | -0.146 | 123.252
9.5 | 1.541 | 0.0098 | -0.148 | 157.16
10 | 1.59 | 0.01017 | -0.149 | 156.28
10.5 | 1.637 | 0.01398 | -0.151 | 117.116
11 | 1.676 | 0.0116 | -0.153 | 144.523
11.5 | 1.71 | 0.01205 | -0.155 | 141.934
12 | 1.739 | 0.01561 | -0.156 | 111.41
12.5 | 1.764 | 0.01616 | -0.158 | 109.181
13 | 1.784 | 0.01377 | -0.16 | 129.596
13.5 | 1.8 | 0.01804 | -0.162 | 99.747
14 | 1.81 | 0.01906 | -0.163 | 94.96
14.5 | 1.816 | 0.0163 | -0.165 | 111.363
15 | 1.816 | 0.02167 | -0.166 | 83.8
15.5 | 1.812 | 0.0228 | -0.168 | 79.448
16 | 1.768 | 0.02457 | -0.166 | 71.982
16.5 | 1.753 | 0.0254 | -0.167 | 69.03
17 | 1.73 | 0.02727 | -0.168 | 63.45
17.5 | 1.702 | 0.0293 | -0.169 | 58.079
18 | 1.661 | 0.03372 | -0.168 | 49.274
18.5 | 1.627 | 0.03575 | -0.169 | 45.507
19 | 1.584 | 0.03986 | -0.168 | 39.739
19.5 | 1.534 | 0.04699 | -0.167 | 32.645

## 90. Re 7M Mach 0.00 (2)
BIGFOIL.COM POLAR EXPORT
goe15k
GOE 15K |  |  |  | Cl Max: | 1.4874 | at alpha= | 20 | deg
XFOIL ncrit=9 |  |  |  | L/D Max: | 80.6567 | at alpha= | 1.5 | deg
Re: | 7000000 |  |  | Cd Min: | 0.04361 | at alpha= | 20 | deg
Mach: | 0 |  |  | Cl=0 at alpha= | -3.2333 | deg
|  |  |  | @ Cl=0.1, Cd= | 0.0060488
|  |  |  | @ Cl=0.4, Cd= | 0.0051954
|  |  |  | @ Cl=0.6, Cd= | 0.0105
alpha (deg) | Cl | Cd | Cm | Cl/Cd
-20 | -1.1125 | 0.02671 | -0.1956 | -41.6511
-19.5 | -1.1124 | 0.02368 | -0.1931 | -46.9764
-19 | -1.1138 | 0.02152 | -0.1876 | -51.7565
-18.5 | -1.1083 | 0.02011 | -0.1817 | -55.1119
-18 | -1.0909 | 0.0185 | -0.1783 | -58.9676
-17.5 | -1.063 | 0.01729 | -0.176 | -61.4806
-17 | -1.0305 | 0.0162 | -0.1742 | -63.6111
-16.5 | -0.9967 | 0.01515 | -0.1722 | -65.7888
-16 | -0.964 | 0.01416 | -0.1698 | -68.0791
-15.5 | -0.9541 | 0.01345 | -0.162 | -70.9368
-15 | -0.9283 | 0.01274 | -0.1572 | -72.865
-14.5 | -0.8874 | 0.01201 | -0.1557 | -73.8884
-14 | -0.8305 | 0.01133 | -0.1575 | -73.301
-13.5 | -0.8023 | 0.01066 | -0.1529 | -75.2627
-13 | -0.7447 | 0.01009 | -0.1547 | -73.8057
-12.5 | -0.7053 | 0.00971 | -0.1521 | -72.6365
-12 | -0.6833 | 0.00943 | -0.1455 | -72.4602
-11.5 | -0.6633 | 0.00919 | -0.1383 | -72.1763
-11 | -0.6557 | 0.00906 | -0.1281 | -72.3731
-10.5 | -0.6236 | 0.00882 | -0.1234 | -70.7029
-9.5 | -0.5502 | 0.00819 | -0.1161 | -67.1795
-9 | -0.5095 | 0.00793 | -0.1133 | -64.2497
-8.5 | -0.4695 | 0.0077 | -0.1103 | -60.974
-8 | -0.4233 | 0.00747 | -0.1087 | -56.6667
-7.5 | -0.378 | 0.00732 | -0.1068 | -51.6393
-7 | -0.3361 | 0.00714 | -0.104 | -47.0728
-6.5 | -0.2923 | 0.007 | -0.1018 | -41.7571
-6 | -0.245 | 0.00687 | -0.1002 | -35.6623
-5.5 | -0.1986 | 0.00672 | -0.0985 | -29.5536
-5 | -0.1598 | 0.0066 | -0.0949 | -24.2121
-4.5 | -0.1221 | 0.00652 | -0.0911 | -18.727
-4 | -0.0741 | 0.00641 | -0.0897 | -11.5601
-3.5 | -0.0255 | 0.0063 | -0.0884 | -4.0476
-3 | 0.0223 | 0.00619 | -0.0869 | 3.6026
-2.5 | 0.0678 | 0.00609 | -0.0849 | 11.133
-2 | 0.1147 | 0.00603 | -0.0832 | 19.0216
-1.5 | 0.1654 | 0.00592 | -0.0824 | 27.9392
-1 | 0.2213 | 0.00559 | -0.083 | 39.5886
-0.5 | 0.2652 | 0.00542 | -0.0807 | 48.9299
0 | 0.3174 | 0.00522 | -0.0803 | 60.8046
0.5 | 0.3632 | 0.00516 | -0.0784 | 70.3876
1 | 0.3988 | 0.00519 | -0.0741 | 76.8401
1.5 | 0.4299 | 0.00533 | -0.0688 | 80.6567
2 | 0.4432 | 0.0057 | -0.0596 | 77.7544
2.5 | 0.4443 | 0.0064 | -0.0477 | 69.4219
3 | 0.4208 | 0.00764 | -0.0307 | 55.0785
4.5 | 0.5219 | 0.01017 | -0.0198 | 51.3176
5 | 0.6023 | 0.01051 | -0.026 | 57.3073
6 | 0.6395 | 0.01165 | -0.0111 | 54.8927
7 | 0.7379 | 0.01309 | -0.0109 | 56.3713
7.5 | 0.8287 | 0.01402 | -0.0204 | 59.1084
8 | 0.8819 | 0.01457 | -0.0212 | 60.5285
8.5 | 0.9236 | 0.01529 | -0.0196 | 60.4055
9 | 0.9646 | 0.01585 | -0.0178 | 60.858
9.5 | 1.0254 | 0.01664 | -0.0206 | 61.6226
10 | 1.0617 | 0.01742 | -0.0181 | 60.9472
10.5 | 1.0968 | 0.01806 | -0.0152 | 60.7309
11 | 1.1282 | 0.01871 | -0.0116 | 60.2993
11.5 | 1.1551 | 0.01942 | -0.0071 | 59.4799
12 | 1.1829 | 0.02005 | -0.0029 | 58.9975
12.5 | 1.2105 | 0.02085 | 0.0011 | 58.0576
13 | 1.2397 | 0.02184 | 0.0045 | 56.7628
13.5 | 1.2714 | 0.02266 | 0.0074 | 56.1077
14 | 1.3003 | 0.02365 | 0.0107 | 54.981
14.5 | 1.3101 | 0.02515 | 0.0179 | 52.0915
15 | 1.3344 | 0.02626 | 0.0219 | 50.8149
15.5 | 1.3574 | 0.02747 | 0.0258 | 49.4139
16 | 1.3785 | 0.02873 | 0.0297 | 47.9812
16.5 | 1.3996 | 0.02999 | 0.0335 | 46.6689
17 | 1.4174 | 0.03148 | 0.0375 | 45.0254
17.5 | 1.4389 | 0.03272 | 0.041 | 43.9762
18 | 1.4519 | 0.03439 | 0.0456 | 42.2187
18.5 | 1.4603 | 0.03625 | 0.0507 | 40.2841
19 | 1.4716 | 0.03807 | 0.0553 | 38.6551
19.5 | 1.4815 | 0.04052 | 0.059 | 36.5622
20 | 1.4874 | 0.04361 | 0.0623 | 34.1069

## 91. Re 7M Mach 0.10 (1)
BIGFOIL.COM POLAR EXPORT
goe15k
GOE 15K |  |  |  | Cl Max: | 1.807 | at alpha= | 14.5 | deg
JavaFoil+Calcfoil stall+Eppler ext transition |  |  |  | L/D Max: | 156.463 | at alpha= | 8 | deg
Re: | 7000000 |  |  | Cd Min: | 0.00377 | at alpha= | -1.5 | deg
Mach: | 0.1 |  |  | Cl=0 at alpha= | -4.0603 | deg
|  |  |  | @ Cl=0.1, Cd= | 0.0048656
|  |  |  | @ Cl=0.4, Cd= | 0.004058
|  |  |  | @ Cl=0.6, Cd= | 0.0056239
alpha (deg) | Cl | Cd | Cm | Cl/Cd
-19.5 | -0.861 | 0.13511 | -0.013 | -6.375
-19 | -0.873 | 0.12988 | -0.015 | -6.718
-18.5 | -0.883 | 0.12189 | -0.016 | -7.245
-18 | -0.894 | 0.11083 | -0.018 | -8.07
-17.5 | -0.906 | 0.09789 | -0.021 | -9.253
-17 | -0.908 | 0.09141 | -0.023 | -9.933
-16.5 | -0.915 | 0.07882 | -0.026 | -11.609
-16 | -0.925 | 0.06371 | -0.029 | -14.519
-15.5 | -0.939 | 0.04598 | -0.033 | -20.416
-15 | -0.988 | 0.02015 | -0.039 | -49.017
-14.5 | -0.998 | 0.01384 | -0.042 | -72.104
-14 | -0.99 | 0.00931 | -0.045 | -106.352
-13.5 | -0.962 | 0.00842 | -0.048 | -114.298
-13 | -0.93 | 0.00807 | -0.05 | -115.247
-12.5 | -0.894 | 0.00761 | -0.052 | -117.571
-12 | -0.855 | 0.00763 | -0.055 | -112.111
-11.5 | -0.813 | 0.0074 | -0.057 | -109.804
-11 | -0.764 | 0.007 | -0.059 | -109.214
-10.5 | -0.714 | 0.00667 | -0.062 | -107.038
-10 | -0.663 | 0.0064 | -0.064 | -103.604
-9.5 | -0.611 | 0.00625 | -0.066 | -97.707
-9 | -0.558 | 0.00606 | -0.068 | -92.077
-8.5 | -0.504 | 0.00578 | -0.071 | -87.272
-8 | -0.45 | 0.00587 | -0.073 | -76.579
-7.5 | -0.394 | 0.0058 | -0.075 | -67.926
-7 | -0.338 | 0.00562 | -0.078 | -60.172
-6.5 | -0.282 | 0.00551 | -0.08 | -51.18
-6 | -0.225 | 0.00504 | -0.082 | -44.615
-5.5 | -0.167 | 0.00492 | -0.085 | -34.003
-5 | -0.11 | 0.0048 | -0.087 | -22.85
-4.5 | -0.051 | 0.00462 | -0.089 | -11.152
-4 | 0.007 | 0.0046 | -0.092 | 1.493
-3.5 | 0.065 | 0.00448 | -0.094 | 14.613
-3 | 0.124 | 0.00513 | -0.096 | 24.198
-2.5 | 0.183 | 0.00505 | -0.098 | 36.21
-2 | 0.242 | 0.00497 | -0.101 | 48.689
-1.5 | 0.301 | 0.00377 | -0.103 | 79.851
-1 | 0.36 | 0.00418 | -0.105 | 86.021
-0.5 | 0.419 | 0.004 | -0.107 | 104.71
0 | 0.48 | 0.00422 | -0.11 | 113.721
0.5 | 0.54 | 0.00403 | -0.112 | 134.054
1 | 0.599 | 0.00563 | -0.114 | 106.414
1.5 | 0.658 | 0.00527 | -0.116 | 124.976
2 | 0.717 | 0.00539 | -0.118 | 132.927
2.5 | 0.775 | 0.00593 | -0.121 | 130.846
3 | 0.834 | 0.00624 | -0.123 | 133.706
3.5 | 0.892 | 0.0064 | -0.125 | 139.375
4 | 0.95 | 0.0064 | -0.127 | 148.444
4.5 | 1.008 | 0.00922 | -0.129 | 109.335
5 | 1.065 | 0.0075 | -0.131 | 141.926
5.5 | 1.121 | 0.00974 | -0.133 | 115.157
6 | 1.177 | 0.01007 | -0.135 | 116.905
6.5 | 1.233 | 0.0104 | -0.137 | 118.57
7 | 1.287 | 0.01075 | -0.139 | 119.786
7.5 | 1.341 | 0.01104 | -0.141 | 121.477
8 | 1.394 | 0.00891 | -0.143 | 156.463
8.5 | 1.446 | 0.01177 | -0.145 | 122.827
9 | 1.497 | 0.01221 | -0.147 | 122.604
9.5 | 1.547 | 0.00989 | -0.148 | 156.347
10 | 1.596 | 0.01025 | -0.15 | 155.721
10.5 | 1.643 | 0.01415 | -0.152 | 116.12
11 | 1.681 | 0.01171 | -0.154 | 143.587
11.5 | 1.714 | 0.01217 | -0.155 | 140.831
12 | 1.742 | 0.01584 | -0.157 | 109.953
12.5 | 1.765 | 0.01641 | -0.159 | 107.564
13 | 1.784 | 0.01398 | -0.161 | 127.636
13.5 | 1.797 | 0.01841 | -0.162 | 97.628
14 | 1.805 | 0.01952 | -0.164 | 92.48
14.5 | 1.807 | 0.01668 | -0.166 | 108.36
15 | 1.805 | 0.02219 | -0.167 | 81.319
15.5 | 1.796 | 0.02255 | -0.169 | 79.677
16 | 1.749 | 0.02515 | -0.167 | 69.559
16.5 | 1.728 | 0.02642 | -0.168 | 65.386
17 | 1.698 | 0.02824 | -0.169 | 60.146
17.5 | 1.665 | 0.03089 | -0.169 | 53.911
18 | 1.622 | 0.03405 | -0.169 | 47.629
18.5 | 1.573 | 0.03907 | -0.168 | 40.262
19 | 1.517 | 0.04697 | -0.167 | 32.298
19.5 | 1.418 | 0.06986 | -0.158 | 20.298

## 92. Re 7M Mach 0.10 (2)
BIGFOIL.COM POLAR EXPORT
goe15k
GOE 15K |  |  |  | Cl Max: | 0.433 | at alpha= | 1.5 | deg
XFOIL ncrit=9 |  |  |  | L/D Max: | 81.0861 | at alpha= | 1.5 | deg
Re: | 7000000 |  |  | Cd Min: | 0.03004 | at alpha= | -20 | deg
Mach: | 0.1 |  |  | Cl=0 at alpha= | -3.2395 | deg
|  |  |  | @ Cl=0.1, Cd= | 0.0060701
|  |  |  | @ Cl=0.4, Cd= | 0.0052095
|  |  |  | @ Cl=0.6, Cd= | 0.0077
alpha (deg) | Cl | Cd | Cm | Cl/Cd
-20 | -1.0868 | 0.03004 | -0.1997 | -36.1784
-19.5 | -1.0939 | 0.02588 | -0.1984 | -42.2682
-19 | -1.098 | 0.02306 | -0.1939 | -47.6149
-18.5 | -1.0973 | 0.02148 | -0.1873 | -51.0847
-18 | -1.0874 | 0.01938 | -0.1833 | -56.1094
-17.5 | -1.0619 | 0.01797 | -0.1807 | -59.0929
-17 | -1.0309 | 0.01676 | -0.1786 | -61.5095
-16.5 | -0.9985 | 0.01558 | -0.1763 | -64.0886
-16 | -0.9643 | 0.01465 | -0.1739 | -65.8225
-15.5 | -0.9522 | 0.01384 | -0.1666 | -68.8006
-15 | -0.9297 | 0.01306 | -0.161 | -71.1868
-14.5 | -0.8915 | 0.01224 | -0.1587 | -72.835
-14 | -0.8342 | 0.01154 | -0.1604 | -72.2877
-13.5 | -0.8065 | 0.01086 | -0.1555 | -74.2634
-13 | -0.7481 | 0.01024 | -0.1572 | -73.0566
-12.5 | -0.7087 | 0.00984 | -0.1544 | -72.0224
-12 | -0.6865 | 0.00958 | -0.1476 | -71.6597
-11.5 | -0.6709 | 0.00929 | -0.1393 | -72.2174
-11 | -0.6612 | 0.00918 | -0.1294 | -72.0261
-10.5 | -0.627 | 0.00891 | -0.1251 | -70.3704
-9.5 | -0.5537 | 0.00824 | -0.1175 | -67.1966
-9 | -0.5131 | 0.00799 | -0.1145 | -64.2178
-8.5 | -0.4721 | 0.00775 | -0.1115 | -60.9161
-8 | -0.426 | 0.00751 | -0.1097 | -56.7244
-7.5 | -0.3807 | 0.00736 | -0.1076 | -51.7255
-7 | -0.3391 | 0.00717 | -0.1047 | -47.2943
-6.5 | -0.2941 | 0.00702 | -0.1026 | -41.8946
-6 | -0.2465 | 0.00689 | -0.101 | -35.7765
-5.5 | -0.2002 | 0.00674 | -0.0991 | -29.7033
-5 | -0.1629 | 0.00663 | -0.0951 | -24.5701
-4.5 | -0.1225 | 0.00654 | -0.0918 | -18.7309
-4 | -0.0739 | 0.00642 | -0.0904 | -11.5109
-3.5 | -0.0249 | 0.00631 | -0.0891 | -3.9461
-3 | 0.0229 | 0.00621 | -0.0876 | 3.6876
-2.5 | 0.0684 | 0.00611 | -0.0855 | 11.1948
-2 | 0.1159 | 0.00605 | -0.0838 | 19.157
-1.5 | 0.1667 | 0.00594 | -0.083 | 28.064
-1 | 0.2228 | 0.00561 | -0.0835 | 39.7148
-0.5 | 0.2666 | 0.00544 | -0.0811 | 49.0074
0 | 0.319 | 0.00524 | -0.0807 | 60.8779
0.5 | 0.3627 | 0.00519 | -0.0782 | 69.8844
1 | 0.401 | 0.00521 | -0.0745 | 76.9674
1.5 | 0.433 | 0.00534 | -0.0693 | 81.0861
3 | 0.4217 | 0.0077 | -0.0306 | 54.7662

## 93. Re 7M Mach 0.25 (1)
BIGFOIL.COM POLAR EXPORT
goe15k
GOE 15K |  |  |  | Cl Max: | 1.768 | at alpha= | 13 | deg
JavaFoil+Calcfoil stall+Eppler ext transition |  |  |  | L/D Max: | 154.563 | at alpha= | 8 | deg
Re: | 7000000 |  |  | Cd Min: | 0.00406 | at alpha= | -0.5 | deg
Mach: | 0.25 |  |  | Cl=0 at alpha= | -4.0583 | deg
|  |  |  | @ Cl=0.1, Cd= | 0.004886
|  |  |  | @ Cl=0.4, Cd= | 0.0043598
|  |  |  | @ Cl=0.6, Cd= | 0.0052503
alpha (deg) | Cl | Cd | Cm | Cl/Cd
-18.5 | -0.688 | 0.14068 | -0.015 | -4.893
-18 | -0.722 | 0.13243 | -0.017 | -5.453
-17.5 | -0.753 | 0.12272 | -0.018 | -6.133
-17 | -0.778 | 0.11438 | -0.02 | -6.802
-16.5 | -0.798 | 0.10546 | -0.022 | -7.564
-16 | -0.819 | 0.09178 | -0.026 | -8.926
-15.5 | -0.827 | 0.08572 | -0.027 | -9.652
-15 | -0.843 | 0.07041 | -0.031 | -11.97
-14.5 | -0.864 | 0.04985 | -0.036 | -17.328
-14 | -0.941 | 0.01645 | -0.045 | -57.232
-13.5 | -0.952 | 0.00945 | -0.049 | -100.682
-13 | -0.928 | 0.00858 | -0.051 | -108.085
-12.5 | -0.898 | 0.00843 | -0.054 | -106.555
-12 | -0.864 | 0.00806 | -0.056 | -107.163
-11.5 | -0.825 | 0.00769 | -0.058 | -107.271
-11 | -0.777 | 0.00729 | -0.061 | -106.558
-10.5 | -0.727 | 0.00703 | -0.063 | -103.404
-10 | -0.676 | 0.00659 | -0.066 | -102.53
-9.5 | -0.624 | 0.00637 | -0.068 | -97.985
-9 | -0.57 | 0.00617 | -0.07 | -92.494
-8.5 | -0.516 | 0.00589 | -0.073 | -87.572
-8 | -0.46 | 0.0057 | -0.075 | -80.69
-7.5 | -0.404 | 0.00591 | -0.078 | -68.295
-7 | -0.347 | 0.00572 | -0.08 | -60.66
-6.5 | -0.289 | 0.00552 | -0.082 | -52.335
-6 | -0.231 | 0.00512 | -0.085 | -45.069
-5.5 | -0.172 | 0.00492 | -0.087 | -34.944
-5 | -0.112 | 0.00479 | -0.089 | -23.479
-4.5 | -0.053 | 0.00469 | -0.092 | -11.271
-4 | 0.007 | 0.00459 | -0.094 | 1.537
-3.5 | 0.067 | 0.00449 | -0.097 | 14.975
-3 | 0.127 | 0.00521 | -0.099 | 24.468
-2.5 | 0.188 | 0.00506 | -0.101 | 37.101
-2 | 0.248 | 0.00498 | -0.103 | 49.927
-1.5 | 0.309 | 0.00441 | -0.106 | 70.189
-1 | 0.37 | 0.00465 | -0.108 | 79.516
-0.5 | 0.431 | 0.00406 | -0.11 | 106.152
0 | 0.494 | 0.0042 | -0.113 | 117.531
0.5 | 0.555 | 0.00407 | -0.115 | 136.236
1 | 0.616 | 0.00567 | -0.117 | 108.656
1.5 | 0.677 | 0.00535 | -0.119 | 126.48
2 | 0.736 | 0.00543 | -0.122 | 135.578
2.5 | 0.797 | 0.00607 | -0.124 | 131.275
3 | 0.857 | 0.0064 | -0.126 | 133.851
3.5 | 0.917 | 0.00655 | -0.128 | 139.891
4 | 0.976 | 0.00918 | -0.13 | 106.334
4.5 | 1.035 | 0.0094 | -0.132 | 110.055
5 | 1.093 | 0.00769 | -0.135 | 142.22
5.5 | 1.151 | 0.00794 | -0.137 | 144.979
6 | 1.208 | 0.01045 | -0.139 | 115.562
6.5 | 1.264 | 0.01083 | -0.141 | 116.735
7 | 1.32 | 0.01121 | -0.143 | 117.69
7.5 | 1.374 | 0.01145 | -0.145 | 120.01
8 | 1.427 | 0.00923 | -0.147 | 154.563
8.5 | 1.479 | 0.01236 | -0.149 | 119.697
9 | 1.53 | 0.01283 | -0.151 | 119.278
9.5 | 1.579 | 0.01033 | -0.152 | 152.873
10 | 1.627 | 0.01081 | -0.154 | 150.474
10.5 | 1.672 | 0.01498 | -0.156 | 111.621
11 | 1.706 | 0.01243 | -0.158 | 137.287
11.5 | 1.732 | 0.01289 | -0.16 | 134.345
12 | 1.751 | 0.01699 | -0.162 | 103.064
12.5 | 1.763 | 0.01759 | -0.163 | 100.265
13 | 1.768 | 0.01527 | -0.165 | 115.766
13.5 | 1.763 | 0.01632 | -0.167 | 108.043
14 | 1.751 | 0.02204 | -0.169 | 79.444
14.5 | 1.708 | 0.02392 | -0.168 | 71.396
15 | 1.659 | 0.02634 | -0.168 | 62.964
15.5 | 1.616 | 0.0278 | -0.169 | 58.137
16 | 1.559 | 0.03066 | -0.169 | 50.841
16.5 | 1.489 | 0.03535 | -0.169 | 42.118
17 | 1.401 | 0.04344 | -0.166 | 32.247
17.5 | 1.222 | 0.08837 | -0.143 | 13.825
18 | 1.117 | 0.11675 | -0.13 | 9.57

## 94. Re 7M Mach 0.25 (2)
BIGFOIL.COM POLAR EXPORT
goe15k
GOE 15K |  |  |  | Cl Max: | 1.4775 | at alpha= | 19 | deg
XFOIL ncrit=9 |  |  |  | L/D Max: | 83.4137 | at alpha= | 1.5 | deg
Re: | 7000000 |  |  | Cd Min: | 0.07528 | at alpha= | -20 | deg
Mach: | 0.25 |  |  | Cl=0 at alpha= | -3.2651 | deg
|  |  |  | @ Cl=0.1, Cd= | 0.006151
|  |  |  | @ Cl=0.4, Cd= | 0.00531
|  |  |  | @ Cl=0.6, Cd= | 0.012304
alpha (deg) | Cl | Cd | Cm | Cl/Cd
-20 | -0.7612 | 0.07528 | -0.1906 | -10.1116
-19.5 | -0.8852 | 0.05577 | -0.2018 | -15.8723
-19 | -0.9367 | 0.04427 | -0.2081 | -21.1588
-18.5 | -0.9968 | 0.03483 | -0.2084 | -28.619
-18 | -1.0119 | 0.02889 | -0.2089 | -35.026
-17.5 | -1.018 | 0.02447 | -0.2072 | -41.602
-17 | -1.005 | 0.02167 | -0.2044 | -46.3775
-16.5 | -0.9843 | 0.01945 | -0.2011 | -50.6067
-16 | -0.9618 | 0.01751 | -0.1973 | -54.9286
-15.5 | -0.9324 | 0.01601 | -0.1937 | -58.2386
-15 | -0.9339 | 0.01508 | -0.1827 | -61.9297
-14.5 | -0.9016 | 0.01408 | -0.1782 | -64.0341
-14 | -0.8571 | 0.01281 | -0.1763 | -66.9087
-13.5 | -0.8332 | 0.01205 | -0.1695 | -69.1452
-13 | -0.7641 | 0.01121 | -0.1721 | -68.1624
-12.5 | -0.7278 | 0.01057 | -0.1677 | -68.8553
-12 | -0.7158 | 0.01036 | -0.1577 | -69.0927
-11.5 | -0.7152 | 0.01008 | -0.1452 | -70.9524
-11 | -0.687 | 0.0097 | -0.1386 | -70.8247
-10.5 | -0.6484 | 0.00934 | -0.1342 | -69.4218
-10 | -0.6114 | 0.00903 | -0.1295 | -67.7076
-9.5 | -0.5715 | 0.00862 | -0.1254 | -66.2993
-9 | -0.5341 | 0.00834 | -0.1207 | -64.0408
-8.5 | -0.4878 | 0.00799 | -0.1181 | -61.0513
-8 | -0.4416 | 0.00774 | -0.1154 | -57.0543
-7.5 | -0.3979 | 0.00754 | -0.1122 | -52.7719
-7 | -0.3538 | 0.00737 | -0.1091 | -48.0054
-6.5 | -0.305 | 0.00715 | -0.107 | -42.6573
-6 | -0.2608 | 0.00702 | -0.104 | -37.151
-5.5 | -0.2181 | 0.00691 | -0.1006 | -31.563
-5 | -0.1727 | 0.00678 | -0.0979 | -25.472
-4.5 | -0.1243 | 0.00663 | -0.0959 | -18.7481
-4 | -0.0731 | 0.0065 | -0.0946 | -11.2462
-3.5 | -0.0226 | 0.00639 | -0.0931 | -3.5368
-3 | 0.0255 | 0.0063 | -0.0911 | 4.0476
-2.5 | 0.0724 | 0.0062 | -0.0889 | 11.6774
-2 | 0.1231 | 0.00611 | -0.0875 | 20.1473
-1.5 | 0.1749 | 0.00601 | -0.0864 | 29.1015
-1 | 0.2282 | 0.00581 | -0.0858 | 39.2771
-0.5 | 0.2698 | 0.00558 | -0.0825 | 48.3513
0 | 0.3216 | 0.00538 | -0.0816 | 59.777
0.5 | 0.3703 | 0.00531 | -0.0798 | 69.7363
1 | 0.4134 | 0.00531 | -0.0768 | 77.8531
1.5 | 0.4496 | 0.00539 | -0.0722 | 83.4137
2 | 0.4507 | 0.0059 | -0.0598 | 76.3898
2.5 | 0.4588 | 0.00656 | -0.049 | 69.939
4.5 | 0.5186 | 0.01081 | -0.016 | 47.9741
5 | 0.6036 | 0.01114 | -0.0226 | 54.1831
5.5 | 0.5727 | 0.01222 | -0.0037 | 46.8658
6 | 0.6374 | 0.01242 | -0.0059 | 51.3205
6.5 | 0.6935 | 0.01342 | -0.0071 | 51.6766
7 | 0.7384 | 0.01403 | -0.0054 | 52.6301
7.5 | 0.8315 | 0.01506 | -0.0147 | 55.2125
8 | 0.8856 | 0.01572 | -0.015 | 56.3359
8.5 | 0.9282 | 0.01654 | -0.0131 | 56.1185
9 | 0.9704 | 0.01713 | -0.0108 | 56.6492
9.5 | 1.0315 | 0.01814 | -0.013 | 56.8633
10 | 1.0715 | 0.01898 | -0.0105 | 56.4542
10.5 | 1.1076 | 0.01972 | -0.007 | 56.1663
11 | 1.1393 | 0.02051 | -0.0027 | 55.5485
11.5 | 1.1689 | 0.02126 | 0.002 | 54.9812
12 | 1.1963 | 0.02213 | 0.007 | 54.0578
12.5 | 1.2267 | 0.02312 | 0.0112 | 53.058
13 | 1.2535 | 0.02442 | 0.0156 | 51.3309
13.5 | 1.2905 | 0.02527 | 0.0186 | 51.0685
14 | 1.317 | 0.02671 | 0.0227 | 49.3074
14.5 | 1.3457 | 0.02806 | 0.0267 | 47.9579
15 | 1.3675 | 0.0296 | 0.0318 | 46.1993
15.5 | 1.3837 | 0.03137 | 0.0376 | 44.109
16 | 1.4022 | 0.03318 | 0.0425 | 42.2604
16.5 | 1.4235 | 0.03495 | 0.0467 | 40.7296
17 | 1.4405 | 0.03708 | 0.0512 | 38.8484
17.5 | 1.4574 | 0.03925 | 0.0553 | 37.1312
18 | 1.4709 | 0.04167 | 0.0597 | 35.2988
18.5 | 1.4768 | 0.04465 | 0.0643 | 33.075
19 | 1.4775 | 0.04804 | 0.0691 | 30.7556
19.5 | 1.4764 | 0.05148 | 0.0739 | 28.6791
20 | 1.453 | 0.0563 | 0.0803 | 25.8082

## 95. Re 7M Mach 0.50 (1)
BIGFOIL.COM POLAR EXPORT
goe15k
GOE 15K |  |  |  | Cl Max: | 1.652 | at alpha= | 10 | deg
JavaFoil+Calcfoil stall+Eppler ext transition |  |  |  | L/D Max: | 172.552 | at alpha= | 3 | deg
Re: | 7000000 |  |  | Cd Min: | 0.00419 | at alpha= | -0.5 | deg
Mach: | 0.5 |  |  | Cl=0 at alpha= | -4.0597 | deg
|  |  |  | @ Cl=0.1, Cd= | 0.005157
|  |  |  | @ Cl=0.4, Cd= | 0.0049136
|  |  |  | @ Cl=0.6, Cd= | 0.0056029
alpha (deg) | Cl | Cd | Cm | Cl/Cd
-20 | -0.855 | 0.15445 | -0.014 | -5.534
-19.5 | -0.829 | 0.14979 | -0.015 | -5.534
-19 | -0.803 | 0.14727 | -0.017 | -5.454
-18.5 | -0.778 | 0.15006 | -0.018 | -5.183
-18 | -0.753 | 0.13663 | -0.02 | -5.509
-17.5 | -0.727 | 0.12835 | -0.022 | -5.663
-17 | -0.701 | 0.12337 | -0.023 | -5.678
-16.5 | -0.673 | 0.11765 | -0.024 | -5.724
-16 | -0.645 | 0.11653 | -0.025 | -5.538
-15.5 | -0.616 | 0.11517 | -0.025 | -5.351
-15 | -0.589 | 0.11105 | -0.026 | -5.302
-14.5 | -0.562 | 0.10506 | -0.027 | -5.353
-14 | -0.536 | 0.10265 | -0.028 | -5.222
-13.5 | -0.51 | 0.09887 | -0.03 | -5.154
-13 | -0.483 | 0.09389 | -0.031 | -5.145
-12.5 | -0.457 | 0.0898 | -0.032 | -5.084
-12 | -0.429 | 0.09885 | -0.032 | -4.343
-11.5 | -0.551 | 0.07405 | -0.035 | -7.436
-11 | -0.599 | 0.06086 | -0.043 | -9.843
-10.5 | -0.717 | 0.00847 | -0.07 | -84.725
-10 | -0.691 | 0.00791 | -0.073 | -87.267
-9.5 | -0.652 | 0.00744 | -0.076 | -87.634
-9 | -0.606 | 0.00693 | -0.079 | -87.487
-8.5 | -0.555 | 0.00655 | -0.081 | -84.666
-8 | -0.5 | 0.0063 | -0.084 | -79.368
-7.5 | -0.442 | 0.00599 | -0.087 | -73.74
-7 | -0.381 | 0.00576 | -0.089 | -66.146
-6.5 | -0.319 | 0.00592 | -0.092 | -53.881
-6 | -0.255 | 0.00533 | -0.095 | -47.877
-5.5 | -0.191 | 0.00513 | -0.097 | -37.172
-5 | -0.125 | 0.00499 | -0.1 | -25.05
-4.5 | -0.059 | 0.00476 | -0.103 | -12.362
-4 | 0.008 | 0.00469 | -0.105 | 1.679
-3.5 | 0.075 | 0.00556 | -0.108 | 13.473
-3 | 0.142 | 0.00448 | -0.11 | 31.767
-2.5 | 0.21 | 0.00438 | -0.113 | 47.93
-2 | 0.278 | 0.00507 | -0.116 | 54.711
-1.5 | 0.346 | 0.00497 | -0.118 | 69.539
-1 | 0.413 | 0.0049 | -0.121 | 84.338
-0.5 | 0.481 | 0.00419 | -0.123 | 114.784
0 | 0.552 | 0.00489 | -0.126 | 112.914
0.5 | 0.62 | 0.0059 | -0.128 | 105.013
1 | 0.688 | 0.00609 | -0.131 | 113.105
1.5 | 0.756 | 0.00621 | -0.133 | 121.791
2 | 0.823 | 0.00579 | -0.136 | 142.122
2.5 | 0.89 | 0.00519 | -0.138 | 171.446
3 | 0.956 | 0.00554 | -0.141 | 172.552
3.5 | 1.022 | 0.00697 | -0.143 | 146.679
4 | 1.088 | 0.01043 | -0.146 | 104.231
4.5 | 1.152 | 0.0085 | -0.148 | 135.532
5 | 1.215 | 0.00869 | -0.15 | 139.745
5.5 | 1.276 | 0.00905 | -0.153 | 141.092
6 | 1.336 | 0.01241 | -0.155 | 107.672
6.5 | 1.393 | 0.01293 | -0.157 | 107.754
7 | 1.448 | 0.01345 | -0.159 | 107.637
7.5 | 1.499 | 0.01062 | -0.162 | 141.214
8 | 1.546 | 0.01487 | -0.164 | 103.912
8.5 | 1.586 | 0.01568 | -0.166 | 101.177
9 | 1.62 | 0.01654 | -0.168 | 97.902
9.5 | 1.643 | 0.0175 | -0.17 | 93.892
10 | 1.652 | 0.01862 | -0.173 | 88.696
10.5 | 1.639 | 0.0149 | -0.175 | 109.99
11 | 1.194 | 0.07247 | -0.115 | 16.481
11.5 | 0.856 | 0.09458 | -0.097 | 9.053
12 | 0.883 | 0.08989 | -0.098 | 9.822
12.5 | 0.91 | 0.09424 | -0.1 | 9.657
13 | 0.937 | 0.09654 | -0.101 | 9.708
13.5 | 0.973 | 0.09887 | -0.115 | 9.842
14 | 1.006 | 0.102 | -0.122 | 9.86
14.5 | 1.042 | 0.09928 | -0.13 | 10.498
15 | 1.075 | 0.10373 | -0.135 | 10.364

## 96. Re 7M Mach 0.50 (2)
BIGFOIL.COM POLAR EXPORT
goe15k
GOE 15K |  |  |  | Cl Max: | 0.5064 | at alpha= | 1.5 | deg
XFOIL ncrit=9 |  |  |  | L/D Max: | 86.5641 | at alpha= | 1.5 | deg
Re: | 7000000 |  |  | Cd Min: | 0.08371 | at alpha= | -15 | deg
Mach: | 0.5 |  |  | Cl=0 at alpha= | -3.1857 | deg
|  |  |  | @ Cl=0.1, Cd= | 0.0066051
|  |  |  | @ Cl=0.4, Cd= | 0.0058183
|  |  |  | @ Cl=0.6, Cd= | 0.00975
alpha (deg) | Cl | Cd | Cm | Cl/Cd
-15 | -0.2947 | 0.08371 | -0.2126 | -3.5205
-14.5 | -0.3332 | 0.07446 | -0.2156 | -4.4749
-14 | -0.3779 | 0.06359 | -0.2217 | -5.9428
-13.5 | -0.4099 | 0.0536 | -0.2278 | -7.6474
-13 | -0.4361 | 0.04347 | -0.2348 | -10.0322
-12.5 | -0.4654 | 0.03333 | -0.2413 | -13.9634
-12 | -0.4938 | 0.0255 | -0.2441 | -19.3647
-11.5 | -0.5461 | 0.02179 | -0.2313 | -25.062
-11 | -0.5976 | 0.01806 | -0.2164 | -33.0897
-10.5 | -0.6363 | 0.01507 | -0.1996 | -42.223
-10 | -0.6614 | 0.01248 | -0.1823 | -52.9968
-9.5 | -0.6473 | 0.01095 | -0.1691 | -59.1142
-9 | -0.612 | 0.01009 | -0.1591 | -60.6541
-8 | -0.5318 | 0.00903 | -0.1415 | -58.8926
-7.5 | -0.4787 | 0.00857 | -0.1358 | -55.8576
-7 | -0.4248 | 0.00823 | -0.1307 | -51.616
-6.5 | -0.3709 | 0.00797 | -0.1259 | -46.537
-6 | -0.3151 | 0.00775 | -0.1219 | -40.6581
-5.5 | -0.2561 | 0.00751 | -0.1188 | -34.1012
-5 | -0.197 | 0.00735 | -0.1161 | -26.8027
-4.5 | -0.1387 | 0.00714 | -0.1135 | -19.4258
-4 | -0.0812 | 0.00694 | -0.1109 | -11.7003
-3.5 | -0.0335 | 0.00686 | -0.1064 | -4.8834
-3 | 0.0198 | 0.00677 | -0.1033 | 2.9247
-2.5 | 0.0765 | 0.00665 | -0.101 | 11.5038
-2 | 0.1341 | 0.00654 | -0.0992 | 20.5046
-1.5 | 0.1914 | 0.00643 | -0.0973 | 29.7667
-1 | 0.2437 | 0.00639 | -0.0944 | 38.1377
0 | 0.3639 | 0.00584 | -0.0926 | 62.3116
0.5 | 0.4138 | 0.00581 | -0.0893 | 71.222
1 | 0.4556 | 0.00587 | -0.0842 | 77.615
1.5 | 0.5064 | 0.00585 | -0.0811 | 86.5641
2 | 0.5022 | 0.0065 | -0.0658 | 77.2615
2.5 | 0.499 | 0.00744 | -0.051 | 67.0699
3 | 0.4364 | 0.00975 | -0.0246 | 44.759

## 97. Re 8M Mach 0.00 (1)
BIGFOIL.COM POLAR EXPORT
goe15k
GOE 15K |  |  |  | Cl Max: | 1.816 | at alpha= | 14.5 | deg
JavaFoil+Calcfoil stall+Eppler ext transition |  |  |  | L/D Max: | 172.645 | at alpha= | 3.5 | deg
Re: | 8000000 |  |  | Cd Min: | 0.00415 | at alpha= | -1 | deg
Mach: | 0 |  |  | Cl=0 at alpha= | -4.0603 | deg
|  |  |  | @ Cl=0.1, Cd= | 0.0042766
|  |  |  | @ Cl=0.4, Cd= | 0.0042924
|  |  |  | @ Cl=0.6, Cd= | 0.0055597
alpha (deg) | Cl | Cd | Cm | Cl/Cd
-20 | -0.879 | 0.14158 | -0.012 | -6.209
-19.5 | -0.891 | 0.13329 | -0.013 | -6.684
-19 | -0.902 | 0.12302 | -0.015 | -7.332
-18.5 | -0.91 | 0.1151 | -0.017 | -7.905
-18 | -0.921 | 0.10174 | -0.019 | -9.054
-17.5 | -0.924 | 0.09553 | -0.021 | -9.668
-17 | -0.928 | 0.08468 | -0.023 | -10.956
-16.5 | -0.928 | 0.07669 | -0.026 | -12.094
-16 | -0.958 | 0.04762 | -0.031 | -20.118
-15.5 | -0.966 | 0.03526 | -0.034 | -27.407
-15 | -1.016 | 0.01521 | -0.04 | -66.781
-14.5 | -1.012 | 0.01255 | -0.043 | -80.691
-14 | -0.992 | 0.00909 | -0.045 | -109.113
-13.5 | -0.963 | 0.00809 | -0.047 | -119.053
-13 | -0.929 | 0.00817 | -0.05 | -113.745
-12.5 | -0.893 | 0.00774 | -0.052 | -115.4
-12 | -0.853 | 0.0075 | -0.054 | -113.786
-11.5 | -0.811 | 0.00718 | -0.057 | -112.958
-11 | -0.762 | 0.00672 | -0.059 | -113.427
-10.5 | -0.712 | 0.00645 | -0.061 | -110.345
-10 | -0.661 | 0.00623 | -0.064 | -106.125
-9.5 | -0.609 | 0.00597 | -0.066 | -102.044
-9 | -0.556 | 0.00587 | -0.068 | -94.677
-8.5 | -0.502 | 0.0057 | -0.07 | -88.03
-8 | -0.448 | 0.00579 | -0.073 | -77.297
-7.5 | -0.392 | 0.0056 | -0.075 | -70.033
-7 | -0.337 | 0.00544 | -0.077 | -61.901
-6.5 | -0.28 | 0.00504 | -0.08 | -55.592
-6 | -0.224 | 0.00493 | -0.082 | -45.402
-5.5 | -0.167 | 0.00476 | -0.084 | -34.969
-5 | -0.109 | 0.00464 | -0.087 | -23.511
-4.5 | -0.051 | 0.00454 | -0.089 | -11.285
-4 | 0.007 | 0.00445 | -0.091 | 1.535
-3.5 | 0.065 | 0.00433 | -0.093 | 15.042
-3 | 0.124 | 0.00424 | -0.096 | 29.126
-2.5 | 0.182 | 0.00495 | -0.098 | 36.758
-2 | 0.241 | 0.00481 | -0.1 | 49.995
-1.5 | 0.3 | 0.00421 | -0.102 | 71.173
-1 | 0.358 | 0.00415 | -0.105 | 86.319
-0.5 | 0.417 | 0.00435 | -0.107 | 95.965
0 | 0.478 | 0.00448 | -0.109 | 106.636
0.5 | 0.537 | 0.006 | -0.111 | 89.543
1 | 0.596 | 0.00558 | -0.113 | 106.894
1.5 | 0.655 | 0.00528 | -0.116 | 124.114
2 | 0.713 | 0.00651 | -0.118 | 109.516
2.5 | 0.772 | 0.00544 | -0.12 | 141.835
3 | 0.83 | 0.00488 | -0.122 | 169.88
3.5 | 0.888 | 0.00514 | -0.124 | 172.645
4 | 0.945 | 0.00868 | -0.126 | 108.952
4.5 | 1.003 | 0.00885 | -0.128 | 113.274
5 | 1.06 | 0.00927 | -0.13 | 114.324
5.5 | 1.116 | 0.00752 | -0.132 | 148.308
6 | 1.172 | 0.00981 | -0.134 | 119.434
6.5 | 1.227 | 0.01013 | -0.136 | 121.113
7 | 1.281 | 0.01047 | -0.138 | 122.416
7.5 | 1.335 | 0.0108 | -0.14 | 123.629
8 | 1.388 | 0.00862 | -0.142 | 160.94
8.5 | 1.44 | 0.0114 | -0.144 | 126.271
9 | 1.491 | 0.01182 | -0.146 | 126.167
9.5 | 1.541 | 0.00957 | -0.148 | 160.93
10 | 1.59 | 0.00991 | -0.149 | 160.461
10.5 | 1.637 | 0.01366 | -0.151 | 119.824
11 | 1.676 | 0.01131 | -0.153 | 148.16
11.5 | 1.71 | 0.01175 | -0.155 | 145.489
12 | 1.739 | 0.01526 | -0.156 | 113.943
12.5 | 1.764 | 0.01579 | -0.158 | 111.677
13 | 1.784 | 0.01677 | -0.16 | 106.415
13.5 | 1.8 | 0.01774 | -0.162 | 101.462
14 | 1.81 | 0.01881 | -0.163 | 96.231
14.5 | 1.816 | 0.01598 | -0.165 | 113.632
15 | 1.816 | 0.02045 | -0.166 | 88.793
15.5 | 1.812 | 0.02168 | -0.168 | 83.578
16 | 1.803 | 0.02271 | -0.169 | 79.378
16.5 | 1.759 | 0.0248 | -0.168 | 70.899
17 | 1.732 | 0.02679 | -0.168 | 64.658
17.5 | 1.704 | 0.02878 | -0.169 | 59.198
18 | 1.663 | 0.03302 | -0.169 | 50.363
18.5 | 1.628 | 0.03496 | -0.169 | 46.583
19 | 1.587 | 0.03956 | -0.169 | 40.128
19.5 | 1.536 | 0.04533 | -0.168 | 33.88

## 98. Re 8M Mach 0.00 (2)
BIGFOIL.COM POLAR EXPORT
goe15k
GOE 15K |  |  |  | Cl Max: | 1.4893 | at alpha= | 20 | deg
XFOIL ncrit=9 |  |  |  | L/D Max: | 74.2939 | at alpha= | 1 | deg
Re: | 8000000 |  |  | Cd Min: | 0.04234 | at alpha= | 20 | deg
Mach: | 0 |  |  | Cl=0 at alpha= | -3.1727 | deg
|  |  |  | @ Cl=0.1, Cd= | 0.0059068
|  |  |  | @ Cl=0.4, Cd= | 0.0056789
|  |  |  | @ Cl=0.6, Cd= | 0.011114
alpha (deg) | Cl | Cd | Cm | Cl/Cd
-20 | -1.1138 | 0.0254 | -0.1978 | -43.8504
-19.5 | -1.1139 | 0.02257 | -0.1947 | -49.3531
-19 | -1.1063 | 0.02053 | -0.1908 | -53.887
-18.5 | -1.0963 | 0.01929 | -0.1854 | -56.8326
-18 | -1.0853 | 0.01762 | -0.1807 | -61.5948
-17.5 | -1.0586 | 0.01647 | -0.1781 | -64.2744
-17 | -1.0265 | 0.01545 | -0.176 | -66.4401
-16.5 | -0.9931 | 0.01447 | -0.1738 | -68.6317
-16 | -0.9587 | 0.01364 | -0.1715 | -70.2859
-15.5 | -0.9195 | 0.01273 | -0.1702 | -72.231
-15 | -0.9264 | 0.01233 | -0.158 | -75.1338
-14.5 | -0.8788 | 0.01154 | -0.158 | -76.1525
-14 | -0.8232 | 0.01092 | -0.1595 | -75.3846
-13.5 | -0.7896 | 0.01028 | -0.1561 | -76.8093
-13 | -0.7383 | 0.00979 | -0.1563 | -75.4137
-12 | -0.6969 | 0.00933 | -0.1425 | -74.6945
-11.5 | -0.6785 | 0.00903 | -0.1349 | -75.1384
-11 | -0.6681 | 0.00892 | -0.1253 | -74.8991
-10.5 | -0.6328 | 0.00869 | -0.1214 | -72.8193
-10 | -0.5958 | 0.00836 | -0.1178 | -71.2679
-9.5 | -0.5556 | 0.00802 | -0.115 | -69.2768
-9 | -0.5167 | 0.00783 | -0.1117 | -65.9898
-8.5 | -0.4714 | 0.00753 | -0.1099 | -62.6029
-8 | -0.4268 | 0.00731 | -0.1079 | -58.3858
-7.5 | -0.3842 | 0.00717 | -0.1054 | -53.5844
-7 | -0.3414 | 0.007 | -0.1029 | -48.7714
-6.5 | -0.2939 | 0.00681 | -0.1014 | -43.1571
-6 | -0.2473 | 0.00668 | -0.0997 | -37.021
-5.5 | -0.2062 | 0.00659 | -0.0967 | -31.2898
-5 | -0.1726 | 0.00652 | -0.0919 | -26.4724
-4.5 | -0.1253 | 0.00636 | -0.0904 | -19.7013
-4 | -0.0766 | 0.00624 | -0.0891 | -12.2756
-3.5 | -0.029 | 0.00615 | -0.0876 | -4.7154
-3 | 0.0153 | 0.00609 | -0.0853 | 2.5123
-2.5 | 0.0629 | 0.00598 | -0.0838 | 10.5184
-2 | 0.1136 | 0.00588 | -0.083 | 19.3197
-1.5 | 0.1636 | 0.00579 | -0.082 | 28.2556
-1 | 0.2105 | 0.00563 | -0.0803 | 37.389
-0.5 | 0.2645 | 0.00532 | -0.0804 | 49.718
0 | 0.3147 | 0.00515 | -0.0796 | 61.1068
0.5 | 0.3513 | 0.00517 | -0.0755 | 67.9497
1 | 0.3893 | 0.00524 | -0.0718 | 74.2939
1.5 | 0.3992 | 0.00567 | -0.0616 | 70.4056
2 | 0.4225 | 0.00593 | -0.0548 | 71.2479
2.5 | 0.4061 | 0.00692 | -0.039 | 58.685
3 | 0.4015 | 0.00775 | -0.026 | 51.8065
3.5 | 0.479 | 0.00757 | -0.0326 | 63.2761
4 | 0.5007 | 0.00808 | -0.0254 | 61.9678
4.5 | 0.5006 | 0.00981 | -0.0148 | 51.0296
5 | 0.5765 | 0.01 | -0.0199 | 57.65
5.5 | 0.546 | 0.01091 | -0.0013 | 50.0458
6 | 0.62 | 0.01119 | -0.0063 | 55.4066
6.5 | 0.6769 | 0.01208 | -0.0081 | 56.0348
7 | 0.724 | 0.01264 | -0.0075 | 57.2785
7.5 | 0.7884 | 0.01335 | -0.0108 | 59.0562
8 | 0.8443 | 0.01399 | -0.0122 | 60.3503
8.5 | 0.8857 | 0.01467 | -0.0106 | 60.3749
9 | 0.9284 | 0.0152 | -0.0091 | 61.0789
9.5 | 0.9859 | 0.016 | -0.0112 | 61.6187
10 | 1.0336 | 0.01682 | -0.0113 | 61.4507
10.5 | 1.0642 | 0.01735 | -0.0073 | 61.3372
11 | 1.0958 | 0.01797 | -0.0037 | 60.9794
11.5 | 1.1306 | 0.01871 | -0.001 | 60.4276
12 | 1.1668 | 0.01939 | 0.0013 | 60.1753
12.5 | 1.2006 | 0.0202 | 0.004 | 59.4356
13 | 1.2314 | 0.02123 | 0.0069 | 58.0028
13.5 | 1.2673 | 0.02203 | 0.009 | 57.5261
14 | 1.2984 | 0.02302 | 0.0118 | 56.4031
14.5 | 1.3244 | 0.02418 | 0.0154 | 54.7725
15 | 1.3517 | 0.02518 | 0.0187 | 53.6815
15.5 | 1.3739 | 0.0264 | 0.0229 | 52.0417
16 | 1.3938 | 0.02771 | 0.0271 | 50.2995
16.5 | 1.4128 | 0.02903 | 0.0314 | 48.6669
17 | 1.4316 | 0.0303 | 0.0356 | 47.2475
17.5 | 1.4473 | 0.03163 | 0.0403 | 45.7572
18 | 1.4607 | 0.03322 | 0.045 | 43.9705
18.5 | 1.4671 | 0.03487 | 0.0509 | 42.0734
19 | 1.472 | 0.0367 | 0.0571 | 40.109
19.5 | 1.4825 | 0.03927 | 0.0606 | 37.7515
20 | 1.4893 | 0.04234 | 0.0637 | 35.1748

## 99. Re 8M Mach 0.10 (1)
BIGFOIL.COM POLAR EXPORT
goe15k
GOE 15K |  |  |  | Cl Max: | 1.807 | at alpha= | 14.5 | deg
JavaFoil+Calcfoil stall+Eppler ext transition |  |  |  | L/D Max: | 173.237 | at alpha= | 3.5 | deg
Re: | 8000000 |  |  | Cd Min: | 0.00414 | at alpha= | -1 | deg
Mach: | 0.1 |  |  | Cl=0 at alpha= | -4.0603 | deg
|  |  |  | @ Cl=0.1, Cd= | 0.0043247
|  |  |  | @ Cl=0.4, Cd= | 0.0042824
|  |  |  | @ Cl=0.6, Cd= | 0.0055842
alpha (deg) | Cl | Cd | Cm | Cl/Cd
-19.5 | -0.862 | 0.13564 | -0.013 | -6.355
-19 | -0.873 | 0.12921 | -0.015 | -6.756
-18.5 | -0.886 | 0.11913 | -0.017 | -7.433
-18 | -0.902 | 0.10368 | -0.019 | -8.696
-17.5 | -0.907 | 0.09709 | -0.021 | -9.342
-17 | -0.909 | 0.09005 | -0.023 | -10.097
-16.5 | -0.916 | 0.07771 | -0.026 | -11.789
-16 | -0.927 | 0.06195 | -0.029 | -14.966
-15.5 | -0.941 | 0.04444 | -0.033 | -21.177
-15 | -0.987 | 0.02025 | -0.039 | -48.715
-14.5 | -0.998 | 0.0137 | -0.042 | -72.841
-14 | -0.99 | 0.00927 | -0.045 | -106.793
-13.5 | -0.962 | 0.00828 | -0.048 | -116.263
-13 | -0.93 | 0.00824 | -0.05 | -112.87
-12.5 | -0.894 | 0.00779 | -0.052 | -114.84
-12 | -0.855 | 0.00755 | -0.055 | -113.317
-11.5 | -0.813 | 0.00725 | -0.057 | -112.223
-11 | -0.764 | 0.00678 | -0.059 | -112.674
-10.5 | -0.714 | 0.00646 | -0.062 | -110.555
-10 | -0.663 | 0.00619 | -0.064 | -107.095
-9.5 | -0.611 | 0.00604 | -0.066 | -101.261
-9 | -0.558 | 0.00584 | -0.068 | -95.537
-8.5 | -0.504 | 0.00567 | -0.071 | -88.93
-8 | -0.45 | 0.00576 | -0.073 | -78.082
-7.5 | -0.394 | 0.00566 | -0.075 | -69.594
-7 | -0.338 | 0.00549 | -0.078 | -61.669
-6.5 | -0.282 | 0.00501 | -0.08 | -56.284
-6 | -0.225 | 0.00491 | -0.082 | -45.738
-5.5 | -0.167 | 0.0048 | -0.085 | -34.866
-5 | -0.11 | 0.00468 | -0.087 | -23.43
-4.5 | -0.051 | 0.00452 | -0.089 | -11.382
-4 | 0.007 | 0.00449 | -0.092 | 1.531
-3.5 | 0.065 | 0.00439 | -0.094 | 14.912
-3 | 0.124 | 0.00428 | -0.096 | 29.04
-2.5 | 0.183 | 0.00498 | -0.098 | 36.699
-2 | 0.242 | 0.00484 | -0.101 | 49.928
-1.5 | 0.301 | 0.00426 | -0.103 | 70.685
-1 | 0.36 | 0.00414 | -0.105 | 86.96
-0.5 | 0.419 | 0.00435 | -0.108 | 96.482
0 | 0.48 | 0.00445 | -0.11 | 107.834
0.5 | 0.54 | 0.00602 | -0.112 | 89.61
1 | 0.599 | 0.00559 | -0.114 | 107.148
1.5 | 0.658 | 0.00525 | -0.116 | 125.316
2 | 0.717 | 0.00651 | -0.118 | 110.145
2.5 | 0.775 | 0.00546 | -0.121 | 141.964
3 | 0.834 | 0.00493 | -0.123 | 169.065
3.5 | 0.892 | 0.00515 | -0.125 | 173.237
4 | 0.95 | 0.00871 | -0.127 | 109.116
4.5 | 1.008 | 0.00891 | -0.129 | 113.094
5 | 1.065 | 0.00934 | -0.131 | 114.016
5.5 | 1.121 | 0.00758 | -0.133 | 147.867
6 | 1.177 | 0.00986 | -0.135 | 119.365
6.5 | 1.233 | 0.0102 | -0.137 | 120.859
7 | 1.287 | 0.01055 | -0.139 | 122.003
7.5 | 1.341 | 0.01089 | -0.141 | 123.166
8 | 1.394 | 0.0087 | -0.143 | 160.224
8.5 | 1.446 | 0.0115 | -0.145 | 125.726
9 | 1.497 | 0.01192 | -0.147 | 125.624
9.5 | 1.547 | 0.00963 | -0.148 | 160.558
10 | 1.596 | 0.01 | -0.15 | 159.52
10.5 | 1.643 | 0.01379 | -0.152 | 119.111
11 | 1.681 | 0.01142 | -0.154 | 147.173
11.5 | 1.714 | 0.01187 | -0.156 | 144.383
12 | 1.742 | 0.01543 | -0.157 | 112.923
12.5 | 1.765 | 0.0161 | -0.159 | 109.69
13 | 1.784 | 0.01705 | -0.161 | 104.599
13.5 | 1.797 | 0.01803 | -0.162 | 99.674
14 | 1.805 | 0.01907 | -0.164 | 94.635
14.5 | 1.807 | 0.01634 | -0.166 | 110.631
15 | 1.805 | 0.02155 | -0.167 | 83.74
15.5 | 1.796 | 0.02309 | -0.169 | 77.805
16 | 1.747 | 0.02492 | -0.167 | 70.113
16.5 | 1.73 | 0.02596 | -0.168 | 66.617
17 | 1.7 | 0.02798 | -0.169 | 60.767
17.5 | 1.665 | 0.02979 | -0.169 | 55.906
18 | 1.623 | 0.03336 | -0.169 | 48.658
18.5 | 1.575 | 0.03803 | -0.169 | 41.413
19 | 1.52 | 0.04508 | -0.167 | 33.72
19.5 | 1.426 | 0.06584 | -0.159 | 21.662

## 100. Re 8M Mach 0.10 (2)
BIGFOIL.COM POLAR EXPORT
goe15k
GOE 15K |  |  |  | Cl Max: | 1.4864 | at alpha= | 20 | deg
XFOIL ncrit=9 |  |  |  | L/D Max: | 74.5057 | at alpha= | 1 | deg
Re: | 8000000 |  |  | Cd Min: | 0.04389 | at alpha= | 20 | deg
Mach: | 0.1 |  |  | Cl=0 at alpha= | -3.1765 | deg
|  |  |  | @ Cl=0.1, Cd= | 0.0059189
|  |  |  | @ Cl=0.4, Cd= | 0.0056083
|  |  |  | @ Cl=0.6, Cd= | 0.010767
alpha (deg) | Cl | Cd | Cm | Cl/Cd
-20 | -1.0967 | 0.02789 | -0.2022 | -39.3223
-19.5 | -1.0964 | 0.02462 | -0.2002 | -44.5329
-19 | -1.093 | 0.02199 | -0.1968 | -49.7044
-18.5 | -1.0888 | 0.02038 | -0.1908 | -53.4249
-18 | -1.0817 | 0.01847 | -0.1858 | -58.5652
-17.5 | -1.058 | 0.01712 | -0.1828 | -61.7991
-17 | -1.0273 | 0.01599 | -0.1804 | -64.2464
-16.5 | -0.9948 | 0.0149 | -0.1779 | -66.7651
-16 | -0.9615 | 0.01399 | -0.1753 | -68.7277
-15.5 | -0.9214 | 0.01311 | -0.1739 | -70.2822
-15 | -0.9281 | 0.01266 | -0.1617 | -73.3096
-14.5 | -0.8839 | 0.01178 | -0.1608 | -75.034
-14 | -0.8274 | 0.01108 | -0.1623 | -74.6751
-13.5 | -0.7929 | 0.01047 | -0.1588 | -75.7307
-13 | -0.7411 | 0.00995 | -0.159 | -74.4824
-12.5 | -0.7226 | 0.00966 | -0.1515 | -74.8033
-12 | -0.7014 | 0.00944 | -0.1444 | -74.3008
-11.5 | -0.6993 | 0.00922 | -0.1329 | -75.846
-11 | -0.6721 | 0.00899 | -0.1271 | -74.7608
-10.5 | -0.6371 | 0.00876 | -0.1228 | -72.7283
-10 | -0.5992 | 0.00843 | -0.1194 | -71.0795
-9.5 | -0.5592 | 0.00809 | -0.1163 | -69.1224
-9 | -0.5196 | 0.00787 | -0.113 | -66.0229
-8.5 | -0.4744 | 0.00757 | -0.1111 | -62.6684
-8 | -0.4297 | 0.00735 | -0.1089 | -58.4626
-7.5 | -0.3874 | 0.0072 | -0.1061 | -53.8056
-7 | -0.3434 | 0.00702 | -0.1038 | -48.9174
-6.5 | -0.2957 | 0.00683 | -0.1022 | -43.2943
-6 | -0.2491 | 0.0067 | -0.1004 | -37.1791
-5.5 | -0.2146 | 0.00664 | -0.0958 | -32.3193
-5 | -0.1738 | 0.00654 | -0.0926 | -26.5749
-4.5 | -0.1254 | 0.00638 | -0.0912 | -19.6552
-4 | -0.0763 | 0.00626 | -0.0899 | -12.1885
-3.5 | -0.0286 | 0.00616 | -0.0883 | -4.6429
-3 | 0.0156 | 0.0061 | -0.0859 | 2.5574
-2.5 | 0.0639 | 0.00599 | -0.0844 | 10.6678
-2 | 0.1147 | 0.00589 | -0.0836 | 19.4737
-1.5 | 0.1647 | 0.0058 | -0.0825 | 28.3966
-1 | 0.2118 | 0.00565 | -0.0808 | 37.4867
-0.5 | 0.2661 | 0.00534 | -0.0809 | 49.8315
0 | 0.3163 | 0.00517 | -0.08 | 61.1799
0.5 | 0.3528 | 0.00519 | -0.0759 | 67.9769
1 | 0.3919 | 0.00526 | -0.0723 | 74.5057
1.5 | 0.4019 | 0.00569 | -0.0621 | 70.6327
2 | 0.4238 | 0.00595 | -0.0548 | 71.2269
2.5 | 0.4088 | 0.00695 | -0.0393 | 58.8201
3 | 0.4028 | 0.0078 | -0.0259 | 51.641
3.5 | 0.4037 | 0.00684 | -0.0141 | 59.0205
4.5 | 0.4997 | 0.0099 | -0.0141 | 50.4747
5 | 0.5765 | 0.01009 | -0.0193 | 57.1358
6 | 0.6185 | 0.0113 | -0.0052 | 54.7345
6.5 | 0.6771 | 0.0122 | -0.0074 | 55.5
7 | 0.7244 | 0.01277 | -0.0067 | 56.7267
7.5 | 0.7876 | 0.01353 | -0.0097 | 58.2114
8 | 0.8446 | 0.01415 | -0.0112 | 59.689
8.5 | 0.8867 | 0.01483 | -0.0096 | 59.791
9 | 0.9288 | 0.0154 | -0.0079 | 60.3117
9.5 | 0.9858 | 0.01621 | -0.0098 | 60.8143
10 | 1.035 | 0.01703 | -0.0101 | 60.7751
10.5 | 1.0653 | 0.01759 | -0.0059 | 60.5628
11 | 1.0976 | 0.01822 | -0.0024 | 60.2415
11.5 | 1.1333 | 0.01896 | 0.0002 | 59.7732
12 | 1.168 | 0.01972 | 0.003 | 59.2292
12.5 | 1.2034 | 0.0205 | 0.0055 | 58.7024
13 | 1.2327 | 0.02164 | 0.0088 | 56.964
13.5 | 1.2705 | 0.0224 | 0.0107 | 56.7188
14 | 1.3008 | 0.02347 | 0.0137 | 55.4239
14.5 | 1.328 | 0.02462 | 0.0172 | 53.9399
15 | 1.3558 | 0.02566 | 0.0206 | 52.8371
15.5 | 1.3778 | 0.02695 | 0.0248 | 51.1243
16 | 1.3962 | 0.02841 | 0.0293 | 49.1447
16.5 | 1.4171 | 0.0297 | 0.0334 | 47.7138
17 | 1.4344 | 0.03111 | 0.038 | 46.1074
17.5 | 1.4515 | 0.03246 | 0.0425 | 44.7166
18 | 1.4648 | 0.03409 | 0.0473 | 42.9686
18.5 | 1.4725 | 0.036 | 0.0527 | 40.9028
19 | 1.4717 | 0.03796 | 0.0599 | 38.7698
19.5 | 1.4805 | 0.04064 | 0.0637 | 36.4296
20 | 1.4864 | 0.04389 | 0.0668 | 33.8665

## 101. Re 8M Mach 0.25 (1)
BIGFOIL.COM POLAR EXPORT
goe15k
GOE 15K |  |  |  | Cl Max: | 1.768 | at alpha= | 13 | deg
JavaFoil+Calcfoil stall+Eppler ext transition |  |  |  | L/D Max: | 171.279 | at alpha= | 3 | deg
Re: | 8000000 |  |  | Cd Min: | 0.00426 | at alpha= | -3 | deg
Mach: | 0.25 |  |  | Cl=0 at alpha= | -4.0583 | deg
|  |  |  | @ Cl=0.1, Cd= | 0.0043105
|  |  |  | @ Cl=0.4, Cd= | 0.0044716
|  |  |  | @ Cl=0.6, Cd= | 0.005531
alpha (deg) | Cl | Cd | Cm | Cl/Cd
-18.5 | -0.689 | 0.14009 | -0.015 | -4.917
-18 | -0.723 | 0.13221 | -0.017 | -5.466
-17.5 | -0.753 | 0.12305 | -0.019 | -6.12
-17 | -0.778 | 0.11395 | -0.02 | -6.83
-16.5 | -0.799 | 0.1052 | -0.023 | -7.596
-16 | -0.821 | 0.09052 | -0.026 | -9.066
-15.5 | -0.829 | 0.08515 | -0.028 | -9.735
-15 | -0.843 | 0.06998 | -0.031 | -12.042
-14.5 | -0.865 | 0.04948 | -0.036 | -17.48
-14 | -0.941 | 0.01633 | -0.045 | -57.669
-13.5 | -0.952 | 0.00934 | -0.049 | -101.855
-13 | -0.928 | 0.00877 | -0.051 | -105.865
-12.5 | -0.898 | 0.0082 | -0.054 | -109.519
-12 | -0.864 | 0.00791 | -0.056 | -109.159
-11.5 | -0.825 | 0.00752 | -0.058 | -109.626
-11 | -0.777 | 0.00706 | -0.061 | -110.069
-10.5 | -0.727 | 0.00674 | -0.063 | -107.943
-10 | -0.676 | 0.00639 | -0.066 | -105.856
-9.5 | -0.624 | 0.00622 | -0.068 | -100.354
-9 | -0.57 | 0.00595 | -0.07 | -95.9
-8.5 | -0.516 | 0.00579 | -0.073 | -89.05
-8 | -0.46 | 0.00559 | -0.075 | -82.36
-7.5 | -0.404 | 0.00569 | -0.078 | -70.98
-7 | -0.347 | 0.00558 | -0.08 | -62.182
-6.5 | -0.289 | 0.00509 | -0.082 | -56.819
-6 | -0.231 | 0.00499 | -0.085 | -46.188
-5.5 | -0.172 | 0.00479 | -0.087 | -35.845
-5 | -0.112 | 0.00467 | -0.089 | -24.1
-4.5 | -0.053 | 0.00459 | -0.092 | -11.506
-4 | 0.007 | 0.00447 | -0.094 | 1.578
-3.5 | 0.067 | 0.00437 | -0.097 | 15.375
-3 | 0.128 | 0.00426 | -0.099 | 29.967
-2.5 | 0.188 | 0.00499 | -0.101 | 37.658
-2 | 0.248 | 0.00485 | -0.103 | 51.234
-1.5 | 0.309 | 0.00426 | -0.106 | 72.666
-1 | 0.37 | 0.00457 | -0.108 | 80.9
-0.5 | 0.431 | 0.00437 | -0.11 | 98.557
0 | 0.494 | 0.00455 | -0.113 | 108.414
0.5 | 0.555 | 0.00514 | -0.115 | 107.809
1 | 0.616 | 0.00567 | -0.117 | 108.633
1.5 | 0.677 | 0.00578 | -0.119 | 117.005
2 | 0.736 | 0.0066 | -0.122 | 111.499
2.5 | 0.797 | 0.00555 | -0.124 | 143.472
3 | 0.857 | 0.005 | -0.126 | 171.279
3.5 | 0.917 | 0.00626 | -0.128 | 146.38
4 | 0.976 | 0.009 | -0.13 | 108.397
4.5 | 1.035 | 0.00741 | -0.133 | 139.612
5 | 1.093 | 0.00954 | -0.135 | 114.544
5.5 | 1.151 | 0.00779 | -0.137 | 147.711
6 | 1.208 | 0.00805 | -0.139 | 150.118
6.5 | 1.264 | 0.01061 | -0.141 | 119.105
7 | 1.32 | 0.01098 | -0.143 | 120.2
7.5 | 1.374 | 0.00888 | -0.145 | 154.808
8 | 1.427 | 0.01164 | -0.147 | 122.66
8.5 | 1.479 | 0.01208 | -0.149 | 122.432
9 | 1.53 | 0.00974 | -0.151 | 157.054
9.5 | 1.579 | 0.01011 | -0.152 | 156.206
10 | 1.627 | 0.01081 | -0.154 | 150.521
10.5 | 1.672 | 0.0146 | -0.156 | 114.515
11 | 1.706 | 0.01213 | -0.158 | 140.69
11.5 | 1.732 | 0.01259 | -0.16 | 137.63
12 | 1.751 | 0.01654 | -0.162 | 105.91
12.5 | 1.763 | 0.01399 | -0.163 | 126.02
13 | 1.768 | 0.01506 | -0.165 | 117.41
13.5 | 1.763 | 0.01599 | -0.167 | 110.288
14 | 1.751 | 0.02141 | -0.169 | 81.753
14.5 | 1.729 | 0.02338 | -0.17 | 73.94
15 | 1.671 | 0.02463 | -0.169 | 67.825
15.5 | 1.62 | 0.02757 | -0.169 | 58.751
16 | 1.56 | 0.03012 | -0.169 | 51.804
16.5 | 1.49 | 0.03445 | -0.169 | 43.26
17 | 1.404 | 0.04263 | -0.167 | 32.929
17.5 | 1.204 | 0.09749 | -0.137 | 12.348
18 | 1.109 | 0.12169 | -0.126 | 9.114

## 102. Re 8M Mach 0.25 (2)
BIGFOIL.COM POLAR EXPORT
goe15k
GOE 15K |  |  |  | Cl Max: | 1.4837 | at alpha= | 19 | deg
XFOIL ncrit=9 |  |  |  | L/D Max: | 76.1538 | at alpha= | 1 | deg
Re: | 8000000 |  |  | Cd Min: | 0.06526 | at alpha= | -20 | deg
Mach: | 0.25 |  |  | Cl=0 at alpha= | -3.2009 | deg
|  |  |  | @ Cl=0.1, Cd= | 0.0060078
|  |  |  | @ Cl=0.4, Cd= | 0.005323
|  |  |  | @ Cl=0.6, Cd= | 0.011818
alpha (deg) | Cl | Cd | Cm | Cl/Cd
-20 | -0.8303 | 0.06526 | -0.1994 | -12.723
-19.5 | -0.9352 | 0.04855 | -0.2088 | -19.2626
-19 | -0.9724 | 0.03835 | -0.2149 | -25.3559
-18.5 | -1 | 0.03093 | -0.2166 | -32.3311
-18 | -1.0151 | 0.02686 | -0.2127 | -37.7923
-17.5 | -1.0195 | 0.02305 | -0.2097 | -44.2299
-17 | -1.0043 | 0.02057 | -0.2065 | -48.8235
-16.5 | -0.9826 | 0.01854 | -0.2029 | -52.9989
-16 | -0.9634 | 0.01671 | -0.1982 | -57.6541
-15.5 | -0.9317 | 0.01524 | -0.1949 | -61.1352
-15 | -0.9361 | 0.01445 | -0.1831 | -64.782
-14.5 | -0.9007 | 0.01348 | -0.1791 | -66.8175
-14 | -0.8478 | 0.01229 | -0.1788 | -68.9829
-13.5 | -0.8132 | 0.01148 | -0.1743 | -70.8362
-13 | -0.7567 | 0.01078 | -0.1741 | -70.1948
-12 | -0.724 | 0.01019 | -0.1561 | -71.05
-11.5 | -0.7277 | 0.00991 | -0.1426 | -73.4309
-11 | -0.6928 | 0.00952 | -0.1375 | -72.7731
-10.5 | -0.658 | 0.0092 | -0.1322 | -71.5217
-10 | -0.6167 | 0.00883 | -0.1284 | -69.8414
-9.5 | -0.5804 | 0.00847 | -0.1235 | -68.5242
-9 | -0.5357 | 0.00818 | -0.1204 | -65.489
-8.5 | -0.491 | 0.00784 | -0.1174 | -62.6276
-8 | -0.4477 | 0.00759 | -0.1141 | -58.9855
-7.5 | -0.4047 | 0.00737 | -0.1107 | -54.9118
-7 | -0.3557 | 0.00719 | -0.1087 | -49.4715
-6.5 | -0.3075 | 0.00698 | -0.1065 | -44.0544
-6 | -0.2695 | 0.00687 | -0.102 | -39.2285
-5.5 | -0.2273 | 0.00678 | -0.0985 | -33.5251
-5 | -0.178 | 0.00666 | -0.0967 | -26.7267
-4.5 | -0.1266 | 0.00647 | -0.0954 | -19.5672
-4 | -0.0757 | 0.00634 | -0.094 | -11.9401
-3.5 | -0.0271 | 0.00625 | -0.0921 | -4.336
-3 | 0.0182 | 0.00619 | -0.0894 | 2.9402
-2.5 | 0.07 | 0.00606 | -0.0883 | 11.5512
-2 | 0.1217 | 0.00597 | -0.0872 | 20.3853
-1.5 | 0.172 | 0.00588 | -0.0857 | 29.2517
-1 | 0.2161 | 0.00581 | -0.0829 | 37.1945
-0.5 | 0.2683 | 0.00547 | -0.0821 | 49.0494
0 | 0.3183 | 0.00531 | -0.0807 | 59.9435
0.5 | 0.3635 | 0.00528 | -0.0782 | 68.8447
1 | 0.4059 | 0.00533 | -0.075 | 76.1538
1.5 | 0.4153 | 0.00577 | -0.0643 | 71.9757
2 | 0.4337 | 0.00609 | -0.0558 | 71.2151
2.5 | 0.4229 | 0.00704 | -0.0409 | 60.071
3 | 0.4094 | 0.00814 | -0.0258 | 50.2948
3.5 | 0.483 | 0.00802 | -0.031 | 60.2244
4.5 | 0.4893 | 0.01041 | -0.0092 | 47.0029
5 | 0.5755 | 0.01058 | -0.0159 | 54.3951
5.5 | 0.5469 | 0.01169 | 0.0024 | 46.7836
6 | 0.6093 | 0.01184 | 0.0008 | 51.4611
6.5 | 0.6756 | 0.01295 | -0.0028 | 52.1699
7 | 0.7248 | 0.01353 | -0.002 | 53.5698
7.5 | 0.7901 | 0.01433 | -0.0049 | 55.1361
8 | 0.8469 | 0.01506 | -0.0059 | 56.2351
8.5 | 0.8894 | 0.01585 | -0.0039 | 56.1136
9 | 0.9336 | 0.01644 | -0.0021 | 56.7883
9.5 | 0.9876 | 0.01737 | -0.0027 | 56.8566
10 | 1.0416 | 0.01827 | -0.0033 | 57.0115
10.5 | 1.0724 | 0.01895 | 0.0013 | 56.591
11 | 1.1064 | 0.01969 | 0.0051 | 56.191
11.5 | 1.1457 | 0.02046 | 0.0077 | 55.9971
12 | 1.1807 | 0.02137 | 0.0111 | 55.2504
12.5 | 1.2159 | 0.02238 | 0.0142 | 54.3298
13 | 1.2448 | 0.02375 | 0.0182 | 52.4126
13.5 | 1.2861 | 0.02457 | 0.0203 | 52.3443
14 | 1.3141 | 0.026 | 0.0242 | 50.5423
14.5 | 1.3453 | 0.02728 | 0.0277 | 49.3145
15 | 1.3715 | 0.02877 | 0.0318 | 47.6712
15.5 | 1.3944 | 0.0304 | 0.0364 | 45.8684
16 | 1.416 | 0.03205 | 0.0409 | 44.181
16.5 | 1.433 | 0.03397 | 0.0458 | 42.1843
17 | 1.4513 | 0.0358 | 0.0505 | 40.5391
17.5 | 1.463 | 0.03796 | 0.0558 | 38.5406
18 | 1.4754 | 0.04008 | 0.0609 | 36.8114
18.5 | 1.4809 | 0.04299 | 0.0658 | 34.4475
19 | 1.4837 | 0.04609 | 0.0708 | 32.1914
19.5 | 1.4792 | 0.04974 | 0.076 | 29.7386
20 | 1.465 | 0.05379 | 0.0822 | 27.2355

## 103. Re 8M Mach 0.50 (1)
BIGFOIL.COM POLAR EXPORT
goe15k
GOE 15K |  |  |  | Cl Max: | 1.652 | at alpha= | 10 | deg
JavaFoil+Calcfoil stall+Eppler ext transition |  |  |  | L/D Max: | 175.652 | at alpha= | 3 | deg
Re: | 8000000 |  |  | Cd Min: | 0.00418 | at alpha= | -1 | deg
Mach: | 0.5 |  |  | Cl=0 at alpha= | -4.0597 | deg
|  |  |  | @ Cl=0.1, Cd= | 0.0050319
|  |  |  | @ Cl=0.4, Cd= | 0.0043282
|  |  |  | @ Cl=0.6, Cd= | 0.0057153
alpha (deg) | Cl | Cd | Cm | Cl/Cd
-20 | -0.855 | 0.15292 | -0.014 | -5.59
-19.5 | -0.829 | 0.14832 | -0.015 | -5.59
-19 | -0.803 | 0.14304 | -0.017 | -5.616
-18.5 | -0.778 | 0.14765 | -0.018 | -5.268
-18 | -0.753 | 0.13429 | -0.02 | -5.606
-17.5 | -0.727 | 0.12719 | -0.022 | -5.717
-17 | -0.701 | 0.12242 | -0.023 | -5.725
-16.5 | -0.674 | 0.11699 | -0.025 | -5.76
-16 | -0.646 | 0.11326 | -0.025 | -5.703
-15.5 | -0.617 | 0.11153 | -0.026 | -5.533
-15 | -0.589 | 0.1084 | -0.026 | -5.432
-14.5 | -0.562 | 0.10374 | -0.027 | -5.422
-14 | -0.536 | 0.10146 | -0.028 | -5.284
-13.5 | -0.51 | 0.09715 | -0.03 | -5.246
-13 | -0.483 | 0.09224 | -0.031 | -5.238
-12.5 | -0.457 | 0.08869 | -0.032 | -5.149
-12 | -0.429 | 0.09689 | -0.033 | -4.432
-11.5 | -0.551 | 0.07369 | -0.036 | -7.474
-11 | -0.606 | 0.05519 | -0.047 | -10.985
-10.5 | -0.717 | 0.00824 | -0.071 | -87.016
-10 | -0.691 | 0.00776 | -0.073 | -89.044
-9.5 | -0.652 | 0.0072 | -0.076 | -90.59
-9 | -0.606 | 0.0067 | -0.079 | -90.433
-8.5 | -0.555 | 0.00642 | -0.081 | -86.471
-8 | -0.5 | 0.00615 | -0.084 | -81.329
-7.5 | -0.442 | 0.00584 | -0.087 | -75.616
-7 | -0.381 | 0.00565 | -0.089 | -67.495
-6.5 | -0.319 | 0.00542 | -0.092 | -58.899
-6 | -0.255 | 0.00522 | -0.095 | -48.956
-5.5 | -0.191 | 0.00499 | -0.097 | -38.224
-5 | -0.125 | 0.00485 | -0.1 | -25.767
-4.5 | -0.059 | 0.00477 | -0.103 | -12.351
-4 | 0.008 | 0.00455 | -0.105 | 1.729
-3.5 | 0.075 | 0.00542 | -0.108 | 13.835
-3 | 0.142 | 0.00438 | -0.11 | 32.499
-2.5 | 0.21 | 0.00432 | -0.113 | 48.634
-2 | 0.278 | 0.005 | -0.116 | 55.544
-1.5 | 0.346 | 0.0049 | -0.118 | 70.484
-1 | 0.414 | 0.00418 | -0.121 | 99.048
-0.5 | 0.481 | 0.005 | -0.123 | 96.182
0 | 0.552 | 0.0064 | -0.126 | 86.279
0.5 | 0.62 | 0.00543 | -0.129 | 114.109
1 | 0.688 | 0.00557 | -0.131 | 123.633
1.5 | 0.756 | 0.00608 | -0.133 | 124.423
2 | 0.823 | 0.00572 | -0.136 | 143.779
2.5 | 0.89 | 0.00591 | -0.138 | 150.494
3 | 0.956 | 0.00544 | -0.141 | 175.652
3.5 | 1.022 | 0.00991 | -0.143 | 103.164
4 | 1.088 | 0.00798 | -0.146 | 136.239
4.5 | 1.152 | 0.01066 | -0.148 | 108.073
5 | 1.215 | 0.01115 | -0.15 | 108.913
5.5 | 1.276 | 0.00887 | -0.153 | 143.878
6 | 1.336 | 0.01218 | -0.155 | 109.678
6.5 | 1.393 | 0.00955 | -0.158 | 145.843
7 | 1.448 | 0.01327 | -0.16 | 109.081
7.5 | 1.499 | 0.01036 | -0.162 | 144.633
8 | 1.546 | 0.01451 | -0.164 | 106.494
8.5 | 1.586 | 0.01529 | -0.166 | 103.743
9 | 1.62 | 0.01613 | -0.168 | 100.403
9.5 | 1.643 | 0.01705 | -0.17 | 96.359
10 | 1.652 | 0.01359 | -0.173 | 121.534
10.5 | 1.639 | 0.0146 | -0.175 | 112.214
11 | 1.199 | 0.07081 | -0.118 | 16.933
11.5 | 0.856 | 0.09293 | -0.097 | 9.213
12 | 0.883 | 0.08633 | -0.098 | 10.228
12.5 | 0.91 | 0.09092 | -0.1 | 10.01
13 | 0.94 | 0.09555 | -0.105 | 9.833
13.5 | 0.974 | 0.09584 | -0.116 | 10.163
14 | 1.009 | 0.09791 | -0.124 | 10.301
14.5 | 1.044 | 0.09914 | -0.131 | 10.527
15 | 1.079 | 0.09939 | -0.138 | 10.859

## 104. Re 8M Mach 0.50 (2)
BIGFOIL.COM POLAR EXPORT
goe15k
GOE 15K |  |  |  | Cl Max: | 1.2695 | at alpha= | 13 | deg
XFOIL ncrit=9 |  |  |  | L/D Max: | 81.4381 | at alpha= | 1.5 | deg
Re: | 8000000 |  |  | Cd Min: | 0.13076 | at alpha= | 18 | deg
Mach: | 0.5 |  |  | Cl=0 at alpha= | -3.1398 | deg
|  |  |  | @ Cl=0.1, Cd= | 0.0064524
|  |  |  | @ Cl=0.4, Cd= | 0.0057366
|  |  |  | @ Cl=0.6, Cd= | 0.014963
alpha (deg) | Cl | Cd | Cm | Cl/Cd
-15 | -0.3096 | 0.08016 | -0.2178 | -3.8623
-14.5 | -0.3453 | 0.07102 | -0.2214 | -4.862
-14 | -0.3875 | 0.06101 | -0.2261 | -6.3514
-13.5 | -0.4178 | 0.05138 | -0.2317 | -8.1316
-13 | -0.4443 | 0.04114 | -0.2391 | -10.7997
-12.5 | -0.472 | 0.03103 | -0.2462 | -15.2111
-12 | -0.509 | 0.02522 | -0.2425 | -20.1824
-11.5 | -0.5594 | 0.02129 | -0.2304 | -26.2752
-11 | -0.6101 | 0.01772 | -0.215 | -34.43
-10.5 | -0.6476 | 0.01465 | -0.1984 | -44.2048
-10 | -0.6727 | 0.0121 | -0.1808 | -55.595
-9.5 | -0.656 | 0.01065 | -0.1678 | -61.5962
-9 | -0.6249 | 0.00988 | -0.1569 | -63.249
-8.5 | -0.5865 | 0.00934 | -0.1475 | -62.7944
-8 | -0.5365 | 0.0088 | -0.1407 | -60.9659
-7.5 | -0.4845 | 0.00838 | -0.1348 | -57.8162
-7 | -0.4327 | 0.00805 | -0.1292 | -53.7516
-6.5 | -0.3776 | 0.0078 | -0.1246 | -48.4103
-6 | -0.318 | 0.00755 | -0.1213 | -42.1192
-5.5 | -0.2587 | 0.0073 | -0.1183 | -35.4384
-5 | -0.1997 | 0.00714 | -0.1155 | -27.9692
-4.5 | -0.1436 | 0.00697 | -0.1124 | -20.6026
-4 | -0.0897 | 0.00683 | -0.1091 | -13.1332
-3.5 | -0.0407 | 0.00672 | -0.1048 | -6.0565
-3 | 0.0158 | 0.0066 | -0.1023 | 2.3939
-2.5 | 0.0739 | 0.00649 | -0.1004 | 11.3867
-2 | 0.1294 | 0.00641 | -0.0981 | 20.1872
-1.5 | 0.1846 | 0.00632 | -0.0958 | 29.2089
-1 | 0.2421 | 0.00625 | -0.094 | 38.736
-0.5 | 0.3005 | 0.00612 | -0.0926 | 49.1013
0 | 0.3601 | 0.00576 | -0.0917 | 62.5174
0.5 | 0.4113 | 0.00573 | -0.0887 | 71.7801
1 | 0.45 | 0.00589 | -0.0828 | 76.4007
1.5 | 0.487 | 0.00598 | -0.0767 | 81.4381
2 | 0.474 | 0.00681 | -0.0595 | 69.6035
2.5 | 0.476 | 0.00772 | -0.046 | 61.658
3 | 0.4274 | 0.00982 | -0.0225 | 43.5234
3.5 | 0.4774 | 0.00998 | -0.0202 | 47.8357
4.5 | 0.4649 | 0.01311 | 0.0066 | 35.4615
5.5 | 0.5994 | 0.01496 | 0.0039 | 40.0668
6 | 0.6721 | 0.01533 | 0.0023 | 43.8421
6.5 | 0.7253 | 0.01674 | 0.0038 | 43.3274
7 | 0.7269 | 0.01726 | 0.0175 | 42.1147
7.5 | 0.7972 | 0.01834 | 0.0159 | 43.4678
8 | 0.8585 | 0.01929 | 0.0164 | 44.5049
8.5 | 0.9037 | 0.02061 | 0.0197 | 43.8476
9 | 0.9577 | 0.02143 | 0.0222 | 44.6897
9.5 | 1.0085 | 0.02274 | 0.025 | 44.3492
10 | 1.0736 | 0.02414 | 0.0252 | 44.4739
10.5 | 1.1109 | 0.02528 | 0.0312 | 43.9438
11 | 1.152 | 0.02665 | 0.0364 | 43.227
11.5 | 1.1922 | 0.02809 | 0.042 | 42.4422
12 | 1.2296 | 0.02984 | 0.0479 | 41.2064
12.5 | 1.2583 | 0.03223 | 0.0546 | 39.0413
13 | 1.2695 | 0.03573 | 0.0625 | 35.5304
13.5 | 1.2589 | 0.04079 | 0.0709 | 30.863
14 | 1.2323 | 0.04726 | 0.0783 | 26.0749
14.5 | 1.176 | 0.05669 | 0.0837 | 20.7444
15 | 1.1493 | 0.06486 | 0.0858 | 17.7197
15.5 | 1.103 | 0.07568 | 0.0849 | 14.5745
16 | 1.0845 | 0.08457 | 0.0828 | 12.8237
16.5 | 1.0389 | 0.09706 | 0.0778 | 10.7037
17 | 1.0086 | 0.10825 | 0.0731 | 9.3173
17.5 | 0.9792 | 0.11959 | 0.0681 | 8.188
18 | 0.9508 | 0.13076 | 0.0632 | 7.2713

## 105. Re 10M Mach 0.00 (1)
BIGFOIL.COM POLAR EXPORT
goe15k
GOE 15K |  |  |  | Cl Max: | 1.816 | at alpha= | 14.5 | deg
JavaFoil+Calcfoil stall+Eppler ext transition |  |  |  | L/D Max: | 168.385 | at alpha= | 2 | deg
Re: | 10000000 |  |  | Cd Min: | 0.00371 | at alpha= | 0 | deg
Mach: | 0 |  |  | Cl=0 at alpha= | -4.0603 | deg
|  |  |  | @ Cl=0.1, Cd= | 0.0041925
|  |  |  | @ Cl=0.4, Cd= | 0.0057929
|  |  |  | @ Cl=0.6, Cd= | 0.0039668
alpha (deg) | Cl | Cd | Cm | Cl/Cd
-20 | -0.884 | 0.13354 | -0.012 | -6.623
-19.5 | -0.896 | 0.12576 | -0.014 | -7.127
-19 | -0.901 | 0.12306 | -0.015 | -7.323
-18.5 | -0.912 | 0.11303 | -0.017 | -8.064
-18 | -0.926 | 0.0963 | -0.02 | -9.616
-17.5 | -0.924 | 0.09429 | -0.021 | -9.795
-17 | -0.929 | 0.08316 | -0.024 | -11.171
-16.5 | -0.929 | 0.07551 | -0.026 | -12.298
-16 | -0.96 | 0.0459 | -0.031 | -20.921
-15.5 | -0.97 | 0.03354 | -0.034 | -28.913
-15 | -1.017 | 0.01514 | -0.04 | -67.148
-14.5 | -1.011 | 0.01272 | -0.043 | -79.527
-14 | -0.992 | 0.00919 | -0.045 | -107.915
-13.5 | -0.963 | 0.00833 | -0.047 | -115.637
-13 | -0.93 | 0.00783 | -0.05 | -118.796
-12.5 | -0.893 | 0.00711 | -0.052 | -125.698
-12 | -0.853 | 0.00681 | -0.054 | -125.244
-11.5 | -0.811 | 0.00656 | -0.057 | -123.619
-11 | -0.762 | 0.00649 | -0.059 | -117.322
-10.5 | -0.712 | 0.00615 | -0.061 | -115.719
-10 | -0.661 | 0.006 | -0.064 | -110.19
-9.5 | -0.609 | 0.00575 | -0.066 | -105.826
-9 | -0.556 | 0.00565 | -0.068 | -98.402
-8.5 | -0.502 | 0.00546 | -0.07 | -92.003
-8 | -0.448 | 0.00529 | -0.073 | -84.59
-7.5 | -0.393 | 0.00512 | -0.075 | -76.625
-7 | -0.337 | 0.00501 | -0.077 | -67.265
-6.5 | -0.28 | 0.00482 | -0.08 | -58.191
-6 | -0.224 | 0.00475 | -0.082 | -47.105
-5.5 | -0.167 | 0.00465 | -0.084 | -35.847
-5 | -0.109 | 0.00447 | -0.087 | -24.393
-4.5 | -0.051 | 0.00435 | -0.089 | -11.774
-4 | 0.007 | 0.00431 | -0.091 | 1.586
-3.5 | 0.065 | 0.00424 | -0.093 | 15.344
-3 | 0.124 | 0.00416 | -0.096 | 29.718
-2.5 | 0.182 | 0.00472 | -0.098 | 38.527
-2 | 0.241 | 0.00394 | -0.1 | 61.168
-1.5 | 0.3 | 0.00486 | -0.102 | 61.695
-1 | 0.359 | 0.00457 | -0.105 | 78.414
-0.5 | 0.417 | 0.0063 | -0.107 | 66.154
0 | 0.478 | 0.00371 | -0.109 | 128.698
0.5 | 0.537 | 0.00649 | -0.111 | 82.68
1 | 0.596 | 0.00396 | -0.114 | 150.464
1.5 | 0.655 | 0.00406 | -0.116 | 161.54
2 | 0.713 | 0.00424 | -0.118 | 168.385
2.5 | 0.772 | 0.00565 | -0.12 | 136.574
3 | 0.83 | 0.00669 | -0.122 | 124.116
3.5 | 0.888 | 0.0059 | -0.124 | 150.486
4 | 0.945 | 0.00839 | -0.126 | 112.716
4.5 | 1.003 | 0.00868 | -0.128 | 115.551
5 | 1.06 | 0.00889 | -0.13 | 119.182
5.5 | 1.116 | 0.0092 | -0.132 | 121.322
6 | 1.172 | 0.00754 | -0.134 | 155.416
6.5 | 1.227 | 0.0098 | -0.136 | 125.142
7 | 1.281 | 0.01013 | -0.138 | 126.494
7.5 | 1.335 | 0.00825 | -0.14 | 161.807
8 | 1.388 | 0.01076 | -0.142 | 129.021
8.5 | 1.44 | 0.01113 | -0.144 | 129.329
9 | 1.491 | 0.00891 | -0.146 | 167.416
9.5 | 1.541 | 0.00921 | -0.148 | 167.228
10 | 1.59 | 0.00951 | -0.15 | 167.148
10.5 | 1.637 | 0.01311 | -0.151 | 124.9
11 | 1.676 | 0.01338 | -0.153 | 125.268
11.5 | 1.71 | 0.01386 | -0.155 | 123.381
12 | 1.739 | 0.01462 | -0.157 | 118.917
12.5 | 1.764 | 0.01232 | -0.158 | 143.124
13 | 1.784 | 0.0163 | -0.16 | 109.45
13.5 | 1.8 | 0.0172 | -0.162 | 104.603
14 | 1.81 | 0.01822 | -0.163 | 99.321
14.5 | 1.816 | 0.0155 | -0.165 | 117.102
15 | 1.816 | 0.01997 | -0.166 | 90.956
15.5 | 1.812 | 0.021 | -0.168 | 86.274
16 | 1.803 | 0.02203 | -0.169 | 81.832
16.5 | 1.766 | 0.02376 | -0.169 | 74.323
17 | 1.734 | 0.02585 | -0.169 | 67.079
17.5 | 1.705 | 0.0278 | -0.169 | 61.341
18 | 1.66 | 0.03353 | -0.168 | 49.501
18.5 | 1.627 | 0.03542 | -0.169 | 45.922
19 | 1.593 | 0.037 | -0.17 | 43.042
19.5 | 1.541 | 0.04359 | -0.169 | 35.349

## 106. Re 10M Mach 0.00 (2)
BIGFOIL.COM POLAR EXPORT
goe15k
GOE 15K |  |  |  | Cl Max: | 0.437 | at alpha= | 3.5 | deg
XFOIL ncrit=9 |  |  |  | L/D Max: | 66.4327 | at alpha= | 0.5 | deg
Re: | 10000000 |  |  | Cd Min: | 0.02291 | at alpha= | -20 | deg
Mach: | 0 |  |  | Cl=0 at alpha= | -3.116 | deg
|  |  |  | @ Cl=0.1, Cd= | 0.0056864
|  |  |  | @ Cl=0.4, Cd= | 0.0075749
|  |  |  | @ Cl=0.6, Cd= | 0.00798
alpha (deg) | Cl | Cd | Cm | Cl/Cd
-20 | -1.1232 | 0.02291 | -0.2008 | -49.0266
-19.5 | -1.1171 | 0.02091 | -0.1969 | -53.4242
-19 | -1.1045 | 0.01919 | -0.1933 | -57.556
-18.5 | -1.0892 | 0.01784 | -0.1891 | -61.0538
-18 | -1.0757 | 0.01646 | -0.1844 | -65.3524
-17.5 | -1.052 | 0.01532 | -0.181 | -68.6684
-17 | -1.0207 | 0.0144 | -0.1785 | -70.8819
-16.5 | -0.9891 | 0.01351 | -0.1758 | -73.2124
-16 | -0.955 | 0.01272 | -0.1733 | -75.0786
-15.5 | -0.9114 | 0.01204 | -0.1727 | -75.6977
-15 | -0.9083 | 0.01161 | -0.1627 | -78.2343
-14.5 | -0.865 | 0.01087 | -0.1617 | -79.5768
-14 | -0.8197 | 0.01029 | -0.1608 | -79.6599
-13.5 | -0.7784 | 0.00978 | -0.159 | -79.591
-13 | -0.7512 | 0.00957 | -0.1537 | -78.4953
-12.5 | -0.7399 | 0.00927 | -0.1447 | -79.8166
-12 | -0.7168 | 0.00912 | -0.1381 | -78.5965
-11.5 | -0.7153 | 0.00893 | -0.1266 | -80.1008
-11 | -0.6832 | 0.00863 | -0.122 | -79.1657
-10.5 | -0.6437 | 0.00838 | -0.119 | -76.8138
-10 | -0.6039 | 0.00813 | -0.1161 | -74.2804
-9.5 | -0.5644 | 0.00782 | -0.1131 | -72.1739
-9 | -0.52 | 0.00754 | -0.1111 | -68.9655
-8.5 | -0.4773 | 0.00727 | -0.1086 | -65.6534
-8 | -0.4356 | 0.00711 | -0.1059 | -61.2658
-7.5 | -0.3897 | 0.00688 | -0.1042 | -56.6424
-7 | -0.3427 | 0.00672 | -0.1026 | -50.997
-6.5 | -0.2976 | 0.00656 | -0.1006 | -45.3659
-6 | -0.255 | 0.00644 | -0.098 | -39.5963
-5.5 | -0.2234 | 0.00638 | -0.0927 | -35.0157
-5 | -0.1767 | 0.00627 | -0.091 | -28.1818
-4.5 | -0.129 | 0.00612 | -0.0895 | -21.0784
-4 | -0.084 | 0.00604 | -0.0874 | -13.9073
-3.5 | -0.0384 | 0.00595 | -0.0854 | -6.4538
-3 | 0.0116 | 0.00586 | -0.0844 | 1.9795
-2.5 | 0.0623 | 0.00574 | -0.0836 | 10.8537
-2 | 0.1115 | 0.00567 | -0.0824 | 19.6649
-1.5 | 0.155 | 0.00562 | -0.0799 | 27.5801
-1 | 0.2057 | 0.00551 | -0.0791 | 37.3321
-0.5 | 0.2542 | 0.00524 | -0.078 | 48.5115
0 | 0.3005 | 0.00512 | -0.0762 | 58.6914
0.5 | 0.3408 | 0.00513 | -0.0729 | 66.4327
1.5 | 0.3491 | 0.00612 | -0.05 | 57.0425
2 | 0.3851 | 0.00625 | -0.0461 | 61.616
2.5 | 0.3685 | 0.00723 | -0.0303 | 50.9682
3.5 | 0.437 | 0.00798 | -0.0225 | 54.7619

## 107. Re 10M Mach 0.10 (1)
BIGFOIL.COM POLAR EXPORT
goe15k
GOE 15K |  |  |  | Cl Max: | 1.807 | at alpha= | 14.5 | deg
JavaFoil+Calcfoil stall+Eppler ext transition |  |  |  | L/D Max: | 169.791 | at alpha= | 2 | deg
Re: | 10000000 |  |  | Cd Min: | 0.0037 | at alpha= | 0 | deg
Mach: | 0.1 |  |  | Cl=0 at alpha= | -4.0603 | deg
|  |  |  | @ Cl=0.1, Cd= | 0.0041648
|  |  |  | @ Cl=0.4, Cd= | 0.0057729
|  |  |  | @ Cl=0.6, Cd= | 0.0051122
alpha (deg) | Cl | Cd | Cm | Cl/Cd
-19.5 | -0.866 | 0.1296 | -0.014 | -6.683
-19 | -0.879 | 0.12212 | -0.015 | -7.194
-18.5 | -0.886 | 0.11764 | -0.017 | -7.533
-18 | -0.9 | 0.10455 | -0.019 | -8.606
-17.5 | -0.903 | 0.09927 | -0.021 | -9.101
-17 | -0.91 | 0.08894 | -0.023 | -10.236
-16.5 | -0.918 | 0.07558 | -0.026 | -12.15
-16 | -0.928 | 0.06075 | -0.029 | -15.282
-15.5 | -0.94 | 0.04477 | -0.033 | -20.994
-15 | -0.991 | 0.01925 | -0.039 | -51.496
-14.5 | -0.999 | 0.01371 | -0.042 | -72.911
-14 | -0.99 | 0.00945 | -0.045 | -104.781
-13.5 | -0.962 | 0.00851 | -0.048 | -113.031
-13 | -0.93 | 0.00787 | -0.05 | -118.145
-12.5 | -0.895 | 0.00718 | -0.052 | -124.541
-12 | -0.855 | 0.00686 | -0.055 | -124.697
-11.5 | -0.813 | 0.00662 | -0.057 | -122.759
-11 | -0.764 | 0.00654 | -0.059 | -116.872
-10.5 | -0.714 | 0.0062 | -0.062 | -115.262
-10 | -0.663 | 0.00606 | -0.064 | -109.447
-9.5 | -0.611 | 0.0058 | -0.066 | -105.38
-9 | -0.558 | 0.00564 | -0.068 | -98.982
-8.5 | -0.504 | 0.00545 | -0.071 | -92.61
-8 | -0.45 | 0.00527 | -0.073 | -85.258
-7.5 | -0.394 | 0.00516 | -0.075 | -76.364
-7 | -0.338 | 0.00499 | -0.078 | -67.759
-6.5 | -0.282 | 0.00488 | -0.08 | -57.713
-6 | -0.225 | 0.00471 | -0.082 | -47.719
-5.5 | -0.167 | 0.00463 | -0.085 | -36.128
-5 | -0.11 | 0.00451 | -0.087 | -24.308
-4.5 | -0.051 | 0.00439 | -0.089 | -11.737
-4 | 0.007 | 0.0043 | -0.092 | 1.598
-3.5 | 0.065 | 0.00423 | -0.094 | 15.465
-3 | 0.124 | 0.00412 | -0.096 | 30.126
-2.5 | 0.183 | 0.00476 | -0.098 | 38.473
-2 | 0.242 | 0.00399 | -0.101 | 60.678
-1.5 | 0.301 | 0.00488 | -0.103 | 61.648
-1 | 0.36 | 0.0046 | -0.105 | 78.377
-0.5 | 0.419 | 0.00633 | -0.107 | 66.171
0 | 0.48 | 0.0037 | -0.11 | 129.995
0.5 | 0.54 | 0.00651 | -0.112 | 82.865
1 | 0.599 | 0.00513 | -0.114 | 116.768
1.5 | 0.658 | 0.00408 | -0.116 | 161.209
2 | 0.717 | 0.00422 | -0.118 | 169.791
2.5 | 0.775 | 0.00566 | -0.121 | 136.902
3 | 0.834 | 0.00675 | -0.123 | 123.615
3.5 | 0.892 | 0.00591 | -0.125 | 151.016
4 | 0.95 | 0.00843 | -0.127 | 112.754
4.5 | 1.008 | 0.00875 | -0.129 | 115.194
5 | 1.065 | 0.00894 | -0.131 | 119.12
5.5 | 1.121 | 0.00924 | -0.133 | 121.361
6 | 1.177 | 0.00755 | -0.135 | 155.874
6.5 | 1.233 | 0.00986 | -0.137 | 125.039
7 | 1.287 | 0.01021 | -0.139 | 126.151
7.5 | 1.341 | 0.00828 | -0.141 | 162.042
8 | 1.394 | 0.01084 | -0.143 | 128.64
8.5 | 1.446 | 0.01122 | -0.145 | 128.862
9 | 1.497 | 0.00896 | -0.147 | 167.142
9.5 | 1.547 | 0.0093 | -0.148 | 166.299
10 | 1.596 | 0.00983 | -0.15 | 162.296
10.5 | 1.643 | 0.01324 | -0.152 | 124.049
11 | 1.681 | 0.01353 | -0.154 | 124.246
11.5 | 1.714 | 0.014 | -0.156 | 122.4
12 | 1.742 | 0.01484 | -0.157 | 117.422
12.5 | 1.765 | 0.01254 | -0.159 | 140.824
13 | 1.784 | 0.01659 | -0.161 | 107.542
13.5 | 1.797 | 0.01753 | -0.162 | 102.49
14 | 1.805 | 0.01854 | -0.164 | 97.352
14.5 | 1.807 | 0.01587 | -0.166 | 113.925
15 | 1.805 | 0.01683 | -0.167 | 107.216
15.5 | 1.796 | 0.01787 | -0.169 | 100.537
16 | 1.783 | 0.0227 | -0.17 | 78.559
16.5 | 1.73 | 0.02481 | -0.168 | 69.716
17 | 1.702 | 0.02702 | -0.169 | 62.987
17.5 | 1.669 | 0.02933 | -0.17 | 56.882
18 | 1.628 | 0.03217 | -0.17 | 50.619
18.5 | 1.573 | 0.03864 | -0.168 | 40.705
19 | 1.519 | 0.04483 | -0.167 | 33.872
19.5 | 1.479 | 0.04758 | -0.168 | 31.087

## 108. Re 10M Mach 0.10 (2)
BIGFOIL.COM POLAR EXPORT
goe15k
GOE 15K |  |  |  | Cl Max: | 1.4994 | at alpha= | 20 | deg
XFOIL ncrit=9 |  |  |  | L/D Max: | 66.6214 | at alpha= | 0.5 | deg
Re: | 10000000 |  |  | Cd Min: | 0.04123 | at alpha= | 20 | deg
Mach: | 0.1 |  |  | Cl=0 at alpha= | -3.121 | deg
|  |  |  | @ Cl=0.1, Cd= | 0.0056974
|  |  |  | @ Cl=0.4, Cd= | 0.007948
|  |  |  | @ Cl=0.6, Cd= | 0.010722
alpha (deg) | Cl | Cd | Cm | Cl/Cd
-20 | -1.1185 | 0.02486 | -0.2044 | -44.992
-19.5 | -1.1094 | 0.02224 | -0.2022 | -49.8831
-19 | -1.0947 | 0.0204 | -0.1992 | -53.6618
-18.5 | -1.0839 | 0.01873 | -0.1946 | -57.8697
-18 | -1.0718 | 0.01726 | -0.1897 | -62.0973
-17.5 | -1.0507 | 0.01595 | -0.1859 | -65.8746
-17 | -1.0211 | 0.01491 | -0.1831 | -68.4842
-16.5 | -0.9897 | 0.01395 | -0.1802 | -70.9462
-16 | -0.9577 | 0.01305 | -0.1772 | -73.387
-15.5 | -0.9155 | 0.0123 | -0.1761 | -74.4309
-15 | -0.9116 | 0.01188 | -0.1661 | -76.734
-14.5 | -0.8684 | 0.01111 | -0.1648 | -78.1638
-14 | -0.8229 | 0.01044 | -0.1639 | -78.8218
-13.5 | -0.7814 | 0.00994 | -0.1618 | -78.6117
-13 | -0.7547 | 0.00971 | -0.1562 | -77.724
-12.5 | -0.7431 | 0.00941 | -0.1471 | -78.9692
-12 | -0.7215 | 0.00925 | -0.14 | -78
-11.5 | -0.719 | 0.00904 | -0.1286 | -79.5354
-11 | -0.6874 | 0.00871 | -0.1238 | -78.9208
-10.5 | -0.6474 | 0.00844 | -0.1207 | -76.7062
-10 | -0.6079 | 0.0082 | -0.1175 | -74.1341
-9.5 | -0.5675 | 0.00787 | -0.1145 | -72.1093
-9 | -0.523 | 0.0076 | -0.1123 | -68.8158
-8.5 | -0.4806 | 0.00732 | -0.1097 | -65.6557
-8 | -0.4388 | 0.00714 | -0.1069 | -61.4566
-7.5 | -0.392 | 0.00691 | -0.1052 | -56.7294
-7 | -0.3449 | 0.00675 | -0.1035 | -51.0963
-6.5 | -0.2999 | 0.00659 | -0.1013 | -45.5083
-6 | -0.2576 | 0.00646 | -0.0985 | -39.8762
-5.5 | -0.2249 | 0.0064 | -0.0934 | -35.1406
-5 | -0.1773 | 0.00629 | -0.0918 | -28.1876
-4.5 | -0.1292 | 0.00614 | -0.0903 | -21.0423
-4 | -0.084 | 0.00606 | -0.0881 | -13.8614
-3.5 | -0.0382 | 0.00597 | -0.0861 | -6.3987
-3 | 0.0122 | 0.00587 | -0.0851 | 2.0784
-2.5 | 0.063 | 0.00575 | -0.0842 | 10.9565
-2 | 0.1122 | 0.00568 | -0.083 | 19.7535
-1.5 | 0.1558 | 0.00564 | -0.0804 | 27.6241
-1 | 0.2068 | 0.00553 | -0.0796 | 37.396
-0.5 | 0.2558 | 0.00526 | -0.0784 | 48.6312
0 | 0.2999 | 0.00515 | -0.0761 | 58.233
0.5 | 0.3431 | 0.00515 | -0.0735 | 66.6214
1 | 0.3369 | 0.00585 | -0.0593 | 57.5897
1.5 | 0.3502 | 0.00614 | -0.0501 | 57.0358
2 | 0.3885 | 0.00627 | -0.0467 | 61.9617
2.5 | 0.3695 | 0.00726 | -0.0303 | 50.8953
3 | 0.3898 | 0.00792 | -0.0228 | 49.2172
3.5 | 0.4372 | 0.00805 | -0.0221 | 54.3106
5.5 | 0.5515 | 0.01043 | -0.0019 | 52.8763
6 | 0.5727 | 0.01029 | 0.0058 | 55.656
6.5 | 0.6429 | 0.0114 | 0.001 | 56.3947
7 | 0.697 | 0.01196 | 0.0002 | 58.2776
7.5 | 0.7548 | 0.01263 | -0.0016 | 59.7625
8 | 0.8132 | 0.01328 | -0.0035 | 61.2349
8.5 | 0.8618 | 0.01403 | -0.0034 | 61.4255
9 | 0.9087 | 0.0146 | -0.0027 | 62.2397
9.5 | 0.9496 | 0.01526 | -0.0009 | 62.228
10 | 0.9996 | 0.01604 | -0.0012 | 62.3192
10.5 | 1.0407 | 0.01666 | 0.0004 | 62.467
11 | 1.0807 | 0.01735 | 0.0022 | 62.2882
11.5 | 1.1205 | 0.01803 | 0.004 | 62.1464
12 | 1.1594 | 0.01875 | 0.0059 | 61.8347
12.5 | 1.1942 | 0.01962 | 0.0085 | 60.8665
13 | 1.2236 | 0.0207 | 0.0118 | 59.1111
13.5 | 1.2616 | 0.02132 | 0.0138 | 59.1745
14 | 1.2895 | 0.02233 | 0.0174 | 57.7474
14.5 | 1.3135 | 0.0234 | 0.0217 | 56.1325
15 | 1.3381 | 0.02423 | 0.026 | 55.2249
15.5 | 1.3527 | 0.02537 | 0.032 | 53.3189
16 | 1.3705 | 0.02644 | 0.0371 | 51.8343
16.5 | 1.3896 | 0.02795 | 0.0413 | 49.7174
17 | 1.4119 | 0.02919 | 0.0451 | 48.3693
17.5 | 1.4325 | 0.03062 | 0.0488 | 46.7831
18 | 1.4509 | 0.03221 | 0.0528 | 45.045
18.5 | 1.4577 | 0.03416 | 0.0586 | 42.6727
19 | 1.4751 | 0.03615 | 0.0619 | 40.805
19.5 | 1.4861 | 0.03871 | 0.0654 | 38.3906
20 | 1.4994 | 0.04123 | 0.0682 | 36.3667

## 109. Re 10M Mach 0.25 (1)
BIGFOIL.COM POLAR EXPORT
goe15k
GOE 15K |  |  |  | Cl Max: | 1.768 | at alpha= | 13 | deg
JavaFoil+Calcfoil stall+Eppler ext transition |  |  |  | L/D Max: | 163.625 | at alpha= | 8.5 | deg
Re: | 10000000 |  |  | Cd Min: | 0.00397 | at alpha= | -2 | deg
Mach: | 0.25 |  |  | Cl=0 at alpha= | -4.0583 | deg
|  |  |  | @ Cl=0.1, Cd= | 0.0042251
|  |  |  | @ Cl=0.4, Cd= | 0.005211
|  |  |  | @ Cl=0.6, Cd= | 0.0055303
alpha (deg) | Cl | Cd | Cm | Cl/Cd
-18.5 | -0.688 | 0.14167 | -0.015 | -4.859
-18 | -0.724 | 0.1315 | -0.017 | -5.503
-17.5 | -0.755 | 0.12036 | -0.019 | -6.269
-17 | -0.779 | 0.11309 | -0.021 | -6.887
-16.5 | -0.802 | 0.10007 | -0.023 | -8.018
-16 | -0.821 | 0.09002 | -0.026 | -9.117
-15.5 | -0.83 | 0.08355 | -0.028 | -9.935
-15 | -0.845 | 0.06851 | -0.032 | -12.332
-14.5 | -0.864 | 0.04952 | -0.036 | -17.445
-14 | -0.934 | 0.017 | -0.045 | -54.946
-13.5 | -0.952 | 0.00953 | -0.049 | -99.876
-13 | -0.928 | 0.00839 | -0.051 | -110.592
-12.5 | -0.899 | 0.00758 | -0.054 | -118.567
-12 | -0.864 | 0.00719 | -0.056 | -120.156
-11.5 | -0.825 | 0.00689 | -0.058 | -119.648
-11 | -0.777 | 0.00679 | -0.061 | -114.339
-10.5 | -0.727 | 0.00648 | -0.063 | -112.169
-10 | -0.676 | 0.00616 | -0.066 | -109.792
-9.5 | -0.624 | 0.00597 | -0.068 | -104.488
-9 | -0.57 | 0.00573 | -0.07 | -99.526
-8.5 | -0.516 | 0.00554 | -0.073 | -93.148
-8 | -0.46 | 0.00536 | -0.075 | -85.843
-7.5 | -0.404 | 0.00524 | -0.078 | -77.045
-7 | -0.347 | 0.00508 | -0.08 | -68.301
-6.5 | -0.289 | 0.00488 | -0.082 | -59.224
-6 | -0.231 | 0.00478 | -0.085 | -48.211
-5.5 | -0.172 | 0.00469 | -0.087 | -36.641
-5 | -0.113 | 0.00457 | -0.089 | -24.639
-4.5 | -0.053 | 0.00437 | -0.092 | -12.094
-4 | 0.007 | 0.00435 | -0.094 | 1.622
-3.5 | 0.067 | 0.00429 | -0.097 | 15.682
-3 | 0.128 | 0.00417 | -0.099 | 30.597
-2.5 | 0.188 | 0.00476 | -0.101 | 39.487
-2 | 0.249 | 0.00397 | -0.104 | 62.66
-1.5 | 0.309 | 0.00487 | -0.106 | 63.546
-1 | 0.37 | 0.00407 | -0.108 | 90.949
-0.5 | 0.431 | 0.00639 | -0.11 | 67.353
0 | 0.494 | 0.00509 | -0.113 | 96.922
0.5 | 0.555 | 0.0066 | -0.115 | 84.019
1 | 0.616 | 0.00515 | -0.117 | 119.528
1.5 | 0.677 | 0.00525 | -0.12 | 128.947
2 | 0.736 | 0.0054 | -0.122 | 136.431
2.5 | 0.797 | 0.00577 | -0.124 | 138.155
3 | 0.857 | 0.0069 | -0.126 | 124.108
3.5 | 0.917 | 0.00605 | -0.128 | 151.371
4 | 0.976 | 0.00858 | -0.13 | 113.739
4.5 | 1.035 | 0.0089 | -0.133 | 116.208
5 | 1.093 | 0.00728 | -0.135 | 150.058
5.5 | 1.151 | 0.00958 | -0.137 | 120.091
6 | 1.208 | 0.00782 | -0.139 | 154.538
6.5 | 1.264 | 0.01027 | -0.141 | 123.103
7 | 1.32 | 0.00835 | -0.143 | 158.118
7.5 | 1.374 | 0.01092 | -0.145 | 125.777
8 | 1.427 | 0.00884 | -0.147 | 161.388
8.5 | 1.479 | 0.00904 | -0.149 | 163.625
9 | 1.53 | 0.00937 | -0.151 | 163.202
9.5 | 1.579 | 0.0097 | -0.153 | 162.73
10 | 1.627 | 0.01038 | -0.154 | 156.773
10.5 | 1.672 | 0.01116 | -0.156 | 149.895
11 | 1.706 | 0.01437 | -0.158 | 118.727
11.5 | 1.732 | 0.01533 | -0.16 | 112.992
12 | 1.751 | 0.01594 | -0.162 | 109.902
12.5 | 1.763 | 0.01367 | -0.163 | 129.034
13 | 1.768 | 0.01461 | -0.165 | 121.005
13.5 | 1.763 | 0.01555 | -0.167 | 113.438
14 | 1.751 | 0.02077 | -0.169 | 84.267
14.5 | 1.729 | 0.02258 | -0.17 | 76.567
15 | 1.662 | 0.02523 | -0.168 | 65.881
15.5 | 1.621 | 0.02665 | -0.169 | 60.835
16 | 1.56 | 0.02945 | -0.169 | 52.975
16.5 | 1.479 | 0.03669 | -0.167 | 40.318
17 | 1.398 | 0.04354 | -0.166 | 32.099
17.5 | 1.211 | 0.0927 | -0.14 | 13.067
18 | 1.113 | 0.11897 | -0.128 | 9.354

## 110. Re 10M Mach 0.25 (2)
BIGFOIL.COM POLAR EXPORT
goe15k
GOE 15K |  |  |  | Cl Max: | 1.4855 | at alpha= | 19 | deg
XFOIL ncrit=9 |  |  |  | L/D Max: | 68.41 | at alpha= | 0.5 | deg
Re: | 10000000 |  |  | Cd Min: | 0.05189 | at alpha= | -20 | deg
Mach: | 0.25 |  |  | Cl=0 at alpha= | -3.1631 | deg
|  |  |  | @ Cl=0.1, Cd= | 0.0057846
|  |  |  | @ Cl=0.4, Cd= | 0.0077581
|  |  |  | @ Cl=0.6, Cd= | 0.011317
alpha (deg) | Cl | Cd | Cm | Cl/Cd
-20 | -0.9328 | 0.05189 | -0.2112 | -17.9765
-19.5 | -0.9825 | 0.04065 | -0.2178 | -24.1697
-19 | -1.0126 | 0.03189 | -0.2224 | -31.7529
-18.5 | -1.0168 | 0.02711 | -0.2221 | -37.5065
-18 | -1.0277 | 0.02346 | -0.2179 | -43.8065
-17.5 | -1.0203 | 0.02101 | -0.2136 | -48.5626
-17 | -1.0035 | 0.01888 | -0.2097 | -53.1515
-16.5 | -0.9841 | 0.01697 | -0.2053 | -57.9906
-16 | -0.9582 | 0.0156 | -0.2008 | -61.4231
-15.5 | -0.9289 | 0.01419 | -0.1968 | -65.4616
-15 | -0.9368 | 0.01356 | -0.184 | -69.0855
-14.5 | -0.8885 | 0.0125 | -0.1827 | -71.08
-14 | -0.8361 | 0.01158 | -0.182 | -72.2021
-13.5 | -0.7975 | 0.01078 | -0.1783 | -73.9796
-13 | -0.7778 | 0.01044 | -0.1701 | -74.5019
-12.5 | -0.7651 | 0.01017 | -0.1602 | -75.2311
-12 | -0.7751 | 0.01005 | -0.1454 | -77.1244
-11.5 | -0.7411 | 0.00963 | -0.14 | -76.9574
-11 | -0.7072 | 0.00923 | -0.1346 | -76.6197
-10.5 | -0.6657 | 0.0089 | -0.1307 | -74.7978
-9.5 | -0.5857 | 0.00819 | -0.1225 | -71.514
-9 | -0.5412 | 0.00791 | -0.1193 | -68.4197
-8.5 | -0.5001 | 0.00759 | -0.1155 | -65.8893
-8 | -0.4543 | 0.00731 | -0.1127 | -62.1477
-7.5 | -0.4062 | 0.00705 | -0.1105 | -57.617
-7 | -0.3591 | 0.00689 | -0.108 | -52.119
-6.5 | -0.3228 | 0.00679 | -0.1031 | -47.5405
-6 | -0.2818 | 0.00665 | -0.0993 | -42.3759
-5.5 | -0.231 | 0.0065 | -0.0977 | -35.5385
-5 | -0.1802 | 0.00638 | -0.0962 | -28.2445
-4.5 | -0.1311 | 0.00624 | -0.0944 | -21.0096
-4 | -0.0845 | 0.00616 | -0.0919 | -13.7175
-3.5 | -0.0348 | 0.00604 | -0.0903 | -5.7616
-2.5 | 0.0685 | 0.00583 | -0.0879 | 11.7496
-2 | 0.1171 | 0.00576 | -0.0861 | 20.3299
-1.5 | 0.1609 | 0.00571 | -0.0831 | 28.1786
-1 | 0.2113 | 0.00561 | -0.0817 | 37.6649
-0.5 | 0.2554 | 0.00542 | -0.079 | 47.1218
0 | 0.3093 | 0.00524 | -0.0785 | 59.0267
0.5 | 0.3571 | 0.00522 | -0.0766 | 68.41
1 | 0.3474 | 0.00594 | -0.0613 | 58.4848
1.5 | 0.3618 | 0.00627 | -0.0519 | 57.7033
2 | 0.4036 | 0.00639 | -0.049 | 63.1612
2.5 | 0.378 | 0.00747 | -0.0308 | 50.6024
3.5 | 0.4452 | 0.00835 | -0.0218 | 53.3174
4.5 | 0.4254 | 0.00957 | 0.0058 | 44.4514
5 | 0.5342 | 0.00961 | -0.0061 | 55.5879
5.5 | 0.5673 | 0.01112 | -0.0022 | 51.0162
6 | 0.5797 | 0.01093 | 0.008 | 53.0375
6.5 | 0.6405 | 0.01209 | 0.0059 | 52.9777
7 | 0.6971 | 0.01269 | 0.005 | 54.933
7.5 | 0.7572 | 0.01337 | 0.0033 | 56.6343
8 | 0.8154 | 0.01413 | 0.0019 | 57.707
8.5 | 0.8642 | 0.01503 | 0.0024 | 57.4983
9 | 0.9142 | 0.0156 | 0.003 | 58.6026
9.5 | 0.9554 | 0.01635 | 0.0053 | 58.4343
10 | 1.0076 | 0.0172 | 0.0052 | 58.5814
10.5 | 1.0496 | 0.01794 | 0.0073 | 58.5061
11 | 1.0909 | 0.01873 | 0.0095 | 58.2435
11.5 | 1.1323 | 0.01949 | 0.0117 | 58.0965
12 | 1.1716 | 0.02036 | 0.0142 | 57.5442
12.5 | 1.2076 | 0.02137 | 0.0172 | 56.5091
13 | 1.2367 | 0.02266 | 0.0212 | 54.5763
13.5 | 1.2759 | 0.02348 | 0.0238 | 54.3399
14 | 1.3026 | 0.02475 | 0.0281 | 52.6303
14.5 | 1.33 | 0.02592 | 0.0325 | 51.3117
15 | 1.3524 | 0.02716 | 0.0377 | 49.7938
15.5 | 1.3716 | 0.02841 | 0.0435 | 48.2788
16 | 1.3867 | 0.02985 | 0.0495 | 46.4556
16.5 | 1.4042 | 0.03178 | 0.0543 | 44.185
17 | 1.4271 | 0.03332 | 0.0586 | 42.8301
17.5 | 1.4435 | 0.03545 | 0.063 | 40.7193
18 | 1.4606 | 0.03776 | 0.0671 | 38.6811
18.5 | 1.47 | 0.04057 | 0.0715 | 36.2337
19 | 1.4855 | 0.04305 | 0.0753 | 34.5064
19.5 | 1.4785 | 0.04683 | 0.0811 | 31.5716
20 | 1.4852 | 0.05029 | 0.0844 | 29.5327

## 111. Re 10M Mach 0.50 (1)
BIGFOIL.COM POLAR EXPORT
goe15k
GOE 15K |  |  |  | Cl Max: | 1.652 | at alpha= | 10 | deg
JavaFoil+Calcfoil stall+Eppler ext transition |  |  |  | L/D Max: | 148.353 | at alpha= | 7 | deg
Re: | 10000000 |  |  | Cd Min: | 0.00408 | at alpha= | -2.5 | deg
Mach: | 0.5 |  |  | Cl=0 at alpha= | -4.0597 | deg
|  |  |  | @ Cl=0.1, Cd= | 0.0048457
|  |  |  | @ Cl=0.4, Cd= | 0.0052552
|  |  |  | @ Cl=0.6, Cd= | 0.0067559
alpha (deg) | Cl | Cd | Cm | Cl/Cd
-20 | -0.855 | 0.15086 | -0.014 | -5.668
-19.5 | -0.829 | 0.14632 | -0.015 | -5.668
-19 | -0.804 | 0.14132 | -0.017 | -5.686
-18.5 | -0.778 | 0.14476 | -0.018 | -5.374
-18 | -0.754 | 0.13404 | -0.02 | -5.625
-17.5 | -0.729 | 0.12498 | -0.022 | -5.833
-17 | -0.702 | 0.11978 | -0.023 | -5.858
-16.5 | -0.675 | 0.11384 | -0.025 | -5.925
-16 | -0.647 | 0.11025 | -0.026 | -5.869
-15.5 | -0.619 | 0.108 | -0.026 | -5.727
-15 | -0.589 | 0.1062 | -0.026 | -5.546
-14.5 | -0.563 | 0.10299 | -0.027 | -5.463
-14 | -0.536 | 0.09831 | -0.029 | -5.455
-13.5 | -0.51 | 0.09418 | -0.03 | -5.413
-13 | -0.483 | 0.09164 | -0.031 | -5.274
-12.5 | -0.457 | 0.08762 | -0.032 | -5.213
-12 | -0.43 | 0.09511 | -0.033 | -4.517
-11.5 | -0.551 | 0.07192 | -0.036 | -7.66
-11 | -0.642 | 0.03342 | -0.057 | -19.211
-10.5 | -0.718 | 0.00777 | -0.071 | -92.314
-10 | -0.691 | 0.00744 | -0.073 | -92.783
-9.5 | -0.652 | 0.00695 | -0.076 | -93.866
-9 | -0.606 | 0.00643 | -0.079 | -94.261
-8.5 | -0.555 | 0.00615 | -0.081 | -90.209
-8 | -0.5 | 0.00591 | -0.084 | -84.595
-7.5 | -0.442 | 0.00561 | -0.087 | -78.706
-7 | -0.381 | 0.0054 | -0.089 | -70.643
-6.5 | -0.319 | 0.00517 | -0.092 | -61.676
-6 | -0.255 | 0.00497 | -0.095 | -51.348
-5.5 | -0.191 | 0.00487 | -0.097 | -39.137
-5 | -0.125 | 0.00465 | -0.1 | -26.905
-4.5 | -0.059 | 0.00452 | -0.103 | -13.033
-4 | 0.008 | 0.00442 | -0.105 | 1.781
-3.5 | 0.075 | 0.00523 | -0.108 | 14.32
-3 | 0.142 | 0.0042 | -0.11 | 33.901
-2.5 | 0.21 | 0.00408 | -0.113 | 51.502
-2 | 0.278 | 0.00484 | -0.116 | 57.389
-1.5 | 0.346 | 0.00482 | -0.118 | 71.664
-1 | 0.413 | 0.00536 | -0.121 | 77.106
-0.5 | 0.481 | 0.00687 | -0.123 | 70.023
0 | 0.552 | 0.00581 | -0.126 | 95.027
0.5 | 0.62 | 0.00715 | -0.128 | 86.663
1 | 0.688 | 0.00538 | -0.131 | 127.869
1.5 | 0.756 | 0.00596 | -0.133 | 127.024
2 | 0.823 | 0.00565 | -0.136 | 145.604
2.5 | 0.89 | 0.00611 | -0.138 | 145.61
3 | 0.956 | 0.00698 | -0.141 | 137.045
3.5 | 1.022 | 0.00741 | -0.143 | 138.059
4 | 1.088 | 0.00758 | -0.146 | 143.472
4.5 | 1.152 | 0.01031 | -0.148 | 111.707
5 | 1.215 | 0.01076 | -0.15 | 112.869
5.5 | 1.276 | 0.01127 | -0.153 | 113.276
6 | 1.336 | 0.01176 | -0.155 | 113.595
6.5 | 1.393 | 0.0123 | -0.157 | 113.305
7 | 1.448 | 0.00976 | -0.16 | 148.353
7.5 | 1.499 | 0.01343 | -0.162 | 111.636
8 | 1.546 | 0.01413 | -0.164 | 109.413
8.5 | 1.586 | 0.01472 | -0.166 | 107.807
9 | 1.62 | 0.01549 | -0.168 | 104.542
9.5 | 1.643 | 0.01637 | -0.17 | 100.379
10 | 1.652 | 0.01304 | -0.173 | 126.635
10.5 | 1.639 | 0.01399 | -0.175 | 117.105
11 | 1.204 | 0.06921 | -0.121 | 17.39
11.5 | 0.856 | 0.09361 | -0.097 | 9.147
12 | 0.883 | 0.08479 | -0.099 | 10.416
12.5 | 0.91 | 0.0897 | -0.1 | 10.148
13 | 0.944 | 0.0916 | -0.111 | 10.301
13.5 | 0.977 | 0.09269 | -0.119 | 10.545
14 | 1.014 | 0.09421 | -0.129 | 10.767
14.5 | 1.051 | 0.09471 | -0.136 | 11.092
15 | 1.078 | 0.10045 | -0.137 | 10.731

## 112. Re 10M Mach 0.50 (2)
BIGFOIL.COM POLAR EXPORT
goe15k
GOE 15K |  |  |  | Cl Max: | 1.2734 | at alpha= | 13 | deg
XFOIL ncrit=9 |  |  |  | L/D Max: | 72.7807 | at alpha= | 0.5 | deg
Re: | 10000000 |  |  | Cd Min: | 0.08773 | at alpha= | 16.5 | deg
Mach: | 0.5 |  |  | Cl=0 at alpha= | -99 | deg
|  |  |  | @ Cl=0.1, Cd= | 0.00565
|  |  |  | @ Cl=0.4, Cd= | 0.0056162
|  |  |  | @ Cl=0.6, Cd= | 0.014247
alpha (deg) | Cl | Cd | Cm | Cl/Cd
0 | 0.3546 | 0.00565 | -0.0903 | 62.7611
0.5 | 0.4083 | 0.00561 | -0.0879 | 72.7807
1 | 0.3982 | 0.00644 | -0.0708 | 61.8323
2 | 0.4395 | 0.00716 | -0.0519 | 61.3827
2.5 | 0.4032 | 0.00879 | -0.0306 | 45.8703
3 | 0.4133 | 0.00981 | -0.0191 | 42.1305
3.5 | 0.4674 | 0.01003 | -0.0178 | 46.6002
4 | 0.4942 | 0.01054 | -0.0108 | 46.888
4.5 | 0.4702 | 0.01317 | 0.0057 | 35.7024
5 | 0.5415 | 0.01224 | 0.0053 | 44.2402
5.5 | 0.5668 | 0.01404 | 0.0119 | 40.3704
6 | 0.6472 | 0.01454 | 0.0084 | 44.5117
6.5 | 0.7 | 0.0158 | 0.0101 | 44.3038
7 | 0.7123 | 0.0164 | 0.0216 | 43.4329
7.5 | 0.7618 | 0.01719 | 0.0246 | 44.3165
8 | 0.8251 | 0.01809 | 0.0246 | 45.6108
8.5 | 0.8782 | 0.01954 | 0.0261 | 44.9437
9 | 0.9361 | 0.02035 | 0.0279 | 46
9.5 | 0.9831 | 0.02144 | 0.0316 | 45.8535
10 | 1.0416 | 0.02277 | 0.0331 | 45.7444
10.5 | 1.0903 | 0.02391 | 0.0369 | 45.6002
11 | 1.134 | 0.02532 | 0.0416 | 44.7867
11.5 | 1.1803 | 0.02662 | 0.0462 | 44.3388
12 | 1.223 | 0.02833 | 0.0513 | 43.1698
12.5 | 1.2569 | 0.03047 | 0.0575 | 41.2504
13 | 1.2734 | 0.03351 | 0.0654 | 38.0006
13.5 | 1.2639 | 0.03817 | 0.0746 | 33.1124
14.5 | 1.2062 | 0.05076 | 0.0897 | 23.7628
15 | 1.1741 | 0.05806 | 0.0945 | 20.2222
15.5 | 1.1188 | 0.06777 | 0.0972 | 16.5088
16 | 1.0809 | 0.07665 | 0.098 | 14.1018
16.5 | 1.0328 | 0.08773 | 0.0957 | 11.7725

## 113. Re 12M Mach 0.00 (1)
BIGFOIL.COM POLAR EXPORT
goe15k
GOE 15K |  |  |  | Cl Max: | 1.816 | at alpha= | 14.5 | deg
JavaFoil+Calcfoil stall+Eppler ext transition |  |  |  | L/D Max: | 173.456 | at alpha= | 2 | deg
Re: | 12000000 |  |  | Cd Min: | 0.00346 | at alpha= | -1 | deg
Mach: | 0 |  |  | Cl=0 at alpha= | -4.0603 | deg
|  |  |  | @ Cl=0.1, Cd= | 0.0040047
|  |  |  | @ Cl=0.4, Cd= | 0.0035519
|  |  |  | @ Cl=0.6, Cd= | 0.0054514
alpha (deg) | Cl | Cd | Cm | Cl/Cd
-20 | -0.88 | 0.13907 | -0.012 | -6.328
-19.5 | -0.898 | 0.12316 | -0.014 | -7.291
-19 | -0.909 | 0.11422 | -0.016 | -7.955
-18.5 | -0.912 | 0.11293 | -0.017 | -8.072
-18 | -0.924 | 0.09875 | -0.02 | -9.352
-17.5 | -0.925 | 0.09309 | -0.021 | -9.935
-17 | -0.931 | 0.08145 | -0.024 | -11.433
-16.5 | -0.93 | 0.07422 | -0.026 | -12.529
-16 | -0.962 | 0.04508 | -0.031 | -21.329
-15.5 | -0.967 | 0.03463 | -0.034 | -27.936
-15 | -1.016 | 0.01478 | -0.04 | -68.731
-14.5 | -1.011 | 0.01249 | -0.043 | -80.954
-14 | -0.992 | 0.00912 | -0.045 | -108.79
-13.5 | -0.963 | 0.00798 | -0.047 | -120.659
-13 | -0.93 | 0.00726 | -0.05 | -128.064
-12.5 | -0.893 | 0.00689 | -0.052 | -129.729
-12 | -0.854 | 0.00659 | -0.054 | -129.562
-11.5 | -0.811 | 0.00635 | -0.057 | -127.777
-11 | -0.762 | 0.00627 | -0.059 | -121.596
-10.5 | -0.712 | 0.00612 | -0.061 | -116.36
-10 | -0.661 | 0.00578 | -0.064 | -114.289
-9.5 | -0.609 | 0.00565 | -0.066 | -107.823
-9 | -0.556 | 0.00546 | -0.068 | -101.825
-8.5 | -0.502 | 0.00528 | -0.07 | -95.182
-8 | -0.448 | 0.00509 | -0.073 | -87.935
-7.5 | -0.393 | 0.00498 | -0.075 | -78.835
-7 | -0.337 | 0.00484 | -0.077 | -69.589
-6.5 | -0.281 | 0.00473 | -0.08 | -59.348
-6 | -0.224 | 0.00456 | -0.082 | -49.042
-5.5 | -0.167 | 0.00447 | -0.084 | -37.289
-5 | -0.109 | 0.00439 | -0.087 | -24.824
-4.5 | -0.051 | 0.00428 | -0.089 | -11.978
-4 | 0.007 | 0.00419 | -0.091 | 1.631
-3.5 | 0.065 | 0.00407 | -0.093 | 15.985
-3 | 0.124 | 0.00396 | -0.096 | 31.185
-2.5 | 0.182 | 0.0053 | -0.098 | 34.347
-2 | 0.241 | 0.00486 | -0.1 | 49.613
-1.5 | 0.3 | 0.00461 | -0.103 | 65.071
-1 | 0.359 | 0.00346 | -0.105 | 103.601
-0.5 | 0.417 | 0.00359 | -0.107 | 116.161
0 | 0.478 | 0.00545 | -0.109 | 87.663
0.5 | 0.537 | 0.00644 | -0.111 | 83.33
1 | 0.596 | 0.00545 | -0.113 | 109.282
1.5 | 0.655 | 0.00547 | -0.116 | 119.874
2 | 0.713 | 0.00411 | -0.118 | 173.456
2.5 | 0.772 | 0.00696 | -0.12 | 110.822
3 | 0.83 | 0.00651 | -0.122 | 127.566
3.5 | 0.888 | 0.00713 | -0.124 | 124.462
4 | 0.945 | 0.00806 | -0.126 | 117.251
4.5 | 1.003 | 0.00835 | -0.128 | 120.052
5 | 1.06 | 0.00689 | -0.13 | 153.764
5.5 | 1.116 | 0.00892 | -0.132 | 125.058
6 | 1.172 | 0.00924 | -0.134 | 126.826
6.5 | 1.227 | 0.00952 | -0.136 | 128.87
7 | 1.281 | 0.00778 | -0.138 | 164.639
7.5 | 1.335 | 0.0102 | -0.14 | 130.949
8 | 1.388 | 0.0083 | -0.142 | 167.27
8.5 | 1.44 | 0.00847 | -0.144 | 169.957
9 | 1.491 | 0.00876 | -0.146 | 170.192
9.5 | 1.541 | 0.0091 | -0.148 | 169.268
10 | 1.59 | 0.00923 | -0.15 | 172.302
10.5 | 1.637 | 0.01273 | -0.151 | 128.632
11 | 1.676 | 0.01295 | -0.153 | 129.425
11.5 | 1.71 | 0.01371 | -0.155 | 124.716
12 | 1.739 | 0.01132 | -0.157 | 153.565
12.5 | 1.764 | 0.01502 | -0.158 | 117.452
13 | 1.784 | 0.01589 | -0.16 | 112.306
13.5 | 1.8 | 0.01683 | -0.162 | 106.941
14 | 1.81 | 0.01773 | -0.163 | 102.08
14.5 | 1.816 | 0.01516 | -0.165 | 119.773
15 | 1.816 | 0.01933 | -0.166 | 93.951
15.5 | 1.812 | 0.02052 | -0.168 | 88.286
16 | 1.803 | 0.02156 | -0.169 | 83.612
16.5 | 1.757 | 0.02443 | -0.168 | 71.918
17 | 1.732 | 0.02605 | -0.168 | 66.48
17.5 | 1.702 | 0.02797 | -0.169 | 60.852
18 | 1.673 | 0.02914 | -0.17 | 57.423
18.5 | 1.628 | 0.03449 | -0.169 | 47.209
19 | 1.596 | 0.03579 | -0.17 | 44.6
19.5 | 1.536 | 0.04439 | -0.168 | 34.598

## 114. Re 12M Mach 0.00 (2)
BIGFOIL.COM POLAR EXPORT
goe15k
GOE 15K |  |  |  | Cl Max: | 1.5018 | at alpha= | 20 | deg
XFOIL ncrit=9 |  |  |  | L/D Max: | 65.1004 | at alpha= | 11 | deg
Re: | 12000000 |  |  | Cd Min: | 0.0379 | at alpha= | 20 | deg
Mach: | 0 |  |  | Cl=0 at alpha= | -3.1045 | deg
|  |  |  | @ Cl=0.1, Cd= | 0.0055466
|  |  |  | @ Cl=0.4, Cd= | 0.0080846
|  |  |  | @ Cl=0.6, Cd= | 0.010327
alpha (deg) | Cl | Cd | Cm | Cl/Cd
-20 | -1.1418 | 0.02127 | -0.2003 | -53.6812
-19.5 | -1.1291 | 0.01946 | -0.1971 | -58.0216
-19 | -1.1121 | 0.01807 | -0.1936 | -61.544
-18.5 | -1.0923 | 0.01688 | -0.19 | -64.7097
-18 | -1.0743 | 0.01568 | -0.1858 | -68.514
-17.5 | -1.0494 | 0.01457 | -0.1825 | -72.0247
-17 | -1.0175 | 0.01373 | -0.18 | -74.1078
-16.5 | -0.987 | 0.0129 | -0.1769 | -76.5116
-16 | -0.9526 | 0.0121 | -0.1745 | -78.7273
-15.5 | -0.9194 | 0.01153 | -0.1715 | -79.7398
-15 | -0.9012 | 0.01108 | -0.1648 | -81.3357
-14.5 | -0.8571 | 0.01044 | -0.1639 | -82.0977
-14 | -0.8201 | 0.00986 | -0.1612 | -83.1744
-13 | -0.7747 | 0.00941 | -0.1485 | -82.3273
-12.5 | -0.7564 | 0.00916 | -0.141 | -82.5764
-12 | -0.7568 | 0.00912 | -0.1291 | -82.9825
-11.5 | -0.7267 | 0.00874 | -0.1242 | -83.1465
-11 | -0.6902 | 0.00841 | -0.1206 | -82.069
-10.5 | -0.6514 | 0.00817 | -0.1174 | -79.7307
-10 | -0.6104 | 0.00792 | -0.1147 | -77.0707
-9.5 | -0.5674 | 0.00759 | -0.1125 | -74.7563
-9 | -0.5245 | 0.0074 | -0.1101 | -70.8784
-8 | -0.4371 | 0.00688 | -0.1057 | -63.532
-7.5 | -0.3907 | 0.00665 | -0.104 | -58.7519
-7 | -0.3458 | 0.00652 | -0.102 | -53.0368
-6.5 | -0.3043 | 0.00641 | -0.0991 | -47.4727
-6 | -0.2593 | 0.00625 | -0.097 | -41.488
-5.5 | -0.2245 | 0.00617 | -0.0925 | -36.3857
-5 | -0.1804 | 0.00608 | -0.0901 | -29.6711
-4.5 | -0.1355 | 0.00598 | -0.088 | -22.6589
-4 | -0.0895 | 0.00589 | -0.0861 | -15.1952
-3.5 | -0.0386 | 0.00575 | -0.0854 | -6.713
-2.5 | 0.059 | 0.00559 | -0.0828 | 10.5546
-2 | 0.1062 | 0.00554 | -0.0812 | 19.1697
-1.5 | 0.1559 | 0.00544 | -0.0802 | 28.6581
-1 | 0.2032 | 0.00537 | -0.0785 | 37.8399
-0.5 | 0.2468 | 0.00518 | -0.0761 | 47.6448
0 | 0.2775 | 0.00519 | -0.0707 | 53.4682
0.5 | 0.3197 | 0.00522 | -0.0679 | 61.2452
1 | 0.2924 | 0.00637 | -0.0492 | 45.9027
1.5 | 0.2935 | 0.00684 | -0.0374 | 42.9094
2 | 0.3358 | 0.00686 | -0.0349 | 48.9504
2.5 | 0.3533 | 0.00733 | -0.0269 | 48.1992
3 | 0.3768 | 0.00803 | -0.02 | 46.924
3.5 | 0.4108 | 0.00811 | -0.0162 | 50.6535
4 | 0.4717 | 0.00794 | -0.0189 | 59.4081
4.5 | 0.4438 | 0.00977 | -0.001 | 45.4248
5 | 0.533 | 0.00874 | -0.0094 | 60.984
5.5 | 0.5459 | 0.0098 | -0.0009 | 55.7041
6 | 0.5658 | 0.00976 | 0.0069 | 57.9713
6.5 | 0.6098 | 0.01049 | 0.0083 | 58.1316
7 | 0.6632 | 0.01105 | 0.0076 | 60.0181
7.5 | 0.709 | 0.01159 | 0.0086 | 61.1734
8 | 0.7586 | 0.01213 | 0.0087 | 62.5392
8.5 | 0.84 | 0.0133 | 0.0009 | 63.1579
9 | 0.8915 | 0.01381 | 0.0004 | 64.5547
9.5 | 0.9278 | 0.01439 | 0.0033 | 64.4753
10 | 0.9875 | 0.01523 | 0.0005 | 64.8391
10.5 | 1.0308 | 0.01586 | 0.0016 | 64.9937
11 | 1.0696 | 0.01643 | 0.0037 | 65.1004
11.5 | 1.1035 | 0.01707 | 0.0067 | 64.6456
12 | 1.1443 | 0.0177 | 0.0081 | 64.6497
12.5 | 1.1726 | 0.01851 | 0.012 | 63.3495
13 | 1.1922 | 0.01944 | 0.0176 | 61.3272
13.5 | 1.2208 | 0.01979 | 0.0218 | 61.6877
14 | 1.2412 | 0.02066 | 0.0269 | 60.0774
14.5 | 1.2686 | 0.02168 | 0.0303 | 58.5148
15 | 1.2988 | 0.02249 | 0.0333 | 57.7501
15.5 | 1.3252 | 0.02361 | 0.0366 | 56.1288
16 | 1.3521 | 0.02473 | 0.0396 | 54.6745
16.5 | 1.3737 | 0.02621 | 0.0432 | 52.4113
17 | 1.4009 | 0.02739 | 0.0459 | 51.1464
17.5 | 1.4195 | 0.02885 | 0.05 | 49.2028
18 | 1.4405 | 0.03016 | 0.0538 | 47.7619
18.5 | 1.4552 | 0.03199 | 0.0578 | 45.4892
19 | 1.4734 | 0.03378 | 0.061 | 43.6175
19.5 | 1.4848 | 0.036 | 0.0647 | 41.2444
20 | 1.5018 | 0.0379 | 0.0675 | 39.6253

## 115. Re 12M Mach 0.10 (1)
BIGFOIL.COM POLAR EXPORT
goe15k
GOE 15K |  |  |  | Cl Max: | 1.807 | at alpha= | 14.5 | deg
JavaFoil+Calcfoil stall+Eppler ext transition |  |  |  | L/D Max: | 174.496 | at alpha= | 2 | deg
Re: | 12000000 |  |  | Cd Min: | 0.00344 | at alpha= | -1 | deg
Mach: | 0.1 |  |  | Cl=0 at alpha= | -4.0603 | deg
|  |  |  | @ Cl=0.1, Cd= | 0.0040525
|  |  |  | @ Cl=0.4, Cd= | 0.0035281
|  |  |  | @ Cl=0.6, Cd= | 0.0054709
alpha (deg) | Cl | Cd | Cm | Cl/Cd
-19.5 | -0.862 | 0.13476 | -0.013 | -6.394
-19 | -0.881 | 0.11893 | -0.016 | -7.405
-18.5 | -0.892 | 0.11153 | -0.017 | -7.994
-18 | -0.904 | 0.10021 | -0.02 | -9.022
-17.5 | -0.905 | 0.098 | -0.021 | -9.23
-17 | -0.91 | 0.088 | -0.023 | -10.345
-16.5 | -0.918 | 0.07534 | -0.026 | -12.19
-16 | -0.928 | 0.06036 | -0.029 | -15.38
-15.5 | -0.941 | 0.04428 | -0.033 | -21.254
-15 | -0.989 | 0.01925 | -0.039 | -51.361
-14.5 | -0.997 | 0.01378 | -0.042 | -72.36
-14 | -0.99 | 0.0093 | -0.045 | -106.445
-13.5 | -0.962 | 0.00813 | -0.048 | -118.351
-13 | -0.93 | 0.00731 | -0.05 | -127.364
-12.5 | -0.895 | 0.00695 | -0.052 | -128.714
-12 | -0.856 | 0.00663 | -0.055 | -128.984
-11.5 | -0.813 | 0.00639 | -0.057 | -127.293
-11 | -0.765 | 0.00633 | -0.059 | -120.73
-10.5 | -0.714 | 0.00616 | -0.062 | -115.932
-10 | -0.663 | 0.00585 | -0.064 | -113.451
-9.5 | -0.611 | 0.00561 | -0.066 | -108.974
-9 | -0.558 | 0.00543 | -0.069 | -102.874
-8.5 | -0.504 | 0.00534 | -0.071 | -94.505
-8 | -0.45 | 0.00515 | -0.073 | -87.236
-7.5 | -0.394 | 0.00497 | -0.075 | -79.406
-7 | -0.338 | 0.00488 | -0.078 | -69.366
-6.5 | -0.282 | 0.00471 | -0.08 | -59.817
-6 | -0.225 | 0.0046 | -0.082 | -48.856
-5.5 | -0.167 | 0.00451 | -0.085 | -37.151
-5 | -0.11 | 0.00435 | -0.087 | -25.184
-4.5 | -0.051 | 0.00426 | -0.089 | -12.081
-4 | 0.007 | 0.00423 | -0.092 | 1.627
-3.5 | 0.065 | 0.0041 | -0.094 | 15.946
-3 | 0.124 | 0.00402 | -0.096 | 30.907
-2.5 | 0.183 | 0.00527 | -0.098 | 34.7
-2 | 0.242 | 0.00549 | -0.101 | 44.03
-1.5 | 0.301 | 0.00461 | -0.103 | 65.389
-1 | 0.36 | 0.00344 | -0.105 | 104.824
-0.5 | 0.419 | 0.00357 | -0.108 | 117.421
0 | 0.48 | 0.00547 | -0.11 | 87.823
0.5 | 0.54 | 0.00647 | -0.112 | 83.399
1 | 0.599 | 0.00547 | -0.114 | 109.505
1.5 | 0.658 | 0.00552 | -0.116 | 119.219
2 | 0.717 | 0.00411 | -0.119 | 174.496
2.5 | 0.775 | 0.00696 | -0.121 | 111.475
3 | 0.834 | 0.00652 | -0.123 | 127.876
3.5 | 0.892 | 0.00721 | -0.125 | 123.788
4 | 0.95 | 0.00809 | -0.127 | 117.513
4.5 | 1.008 | 0.00838 | -0.129 | 120.262
5 | 1.065 | 0.0069 | -0.131 | 154.313
5.5 | 1.121 | 0.00712 | -0.133 | 157.428
6 | 1.177 | 0.00932 | -0.135 | 126.358
6.5 | 1.233 | 0.00962 | -0.137 | 128.174
7 | 1.287 | 0.00786 | -0.139 | 163.781
7.5 | 1.341 | 0.01027 | -0.141 | 130.585
8 | 1.394 | 0.00834 | -0.143 | 167.228
8.5 | 1.446 | 0.00852 | -0.145 | 169.839
9 | 1.497 | 0.00885 | -0.147 | 169.183
9.5 | 1.547 | 0.00919 | -0.148 | 168.241
10 | 1.596 | 0.01198 | -0.15 | 133.168
10.5 | 1.643 | 0.01285 | -0.152 | 127.832
11 | 1.681 | 0.01309 | -0.154 | 128.438
11.5 | 1.714 | 0.01389 | -0.156 | 123.393
12 | 1.742 | 0.01144 | -0.157 | 152.268
12.5 | 1.765 | 0.0123 | -0.159 | 143.502
13 | 1.784 | 0.01617 | -0.161 | 110.327
13.5 | 1.797 | 0.01712 | -0.162 | 104.96
14 | 1.805 | 0.01813 | -0.164 | 99.57
14.5 | 1.807 | 0.01548 | -0.166 | 116.774
15 | 1.805 | 0.01652 | -0.167 | 109.257
15.5 | 1.796 | 0.02102 | -0.169 | 85.459
16 | 1.755 | 0.02392 | -0.168 | 73.364
16.5 | 1.73 | 0.02506 | -0.168 | 69.021
17 | 1.698 | 0.02702 | -0.169 | 62.858
17.5 | 1.663 | 0.02977 | -0.169 | 55.871
18 | 1.611 | 0.03594 | -0.168 | 44.832
18.5 | 1.577 | 0.03721 | -0.169 | 42.364
19 | 1.522 | 0.04403 | -0.167 | 34.564
19.5 | 1.466 | 0.05004 | -0.166 | 29.293

## 116. Re 12M Mach 0.10 (2)
BIGFOIL.COM POLAR EXPORT
goe15k
GOE 15K |  |  |  | Cl Max: | 1.5012 | at alpha= | 20 | deg
XFOIL ncrit=9 |  |  |  | L/D Max: | 64.3614 | at alpha= | 10.5 | deg
Re: | 12000000 |  |  | Cd Min: | 0.03924 | at alpha= | 20 | deg
Mach: | 0.1 |  |  | Cl=0 at alpha= | -3.1177 | deg
|  |  |  | @ Cl=0.1, Cd= | 0.0055572
|  |  |  | @ Cl=0.4, Cd= | 0.0080729
|  |  |  | @ Cl=0.6, Cd= | 0.010426
alpha (deg) | Cl | Cd | Cm | Cl/Cd
-20 | -1.1314 | 0.02287 | -0.2057 | -49.4709
-19.5 | -1.1217 | 0.02065 | -0.2027 | -54.3196
-19 | -1.1078 | 0.01897 | -0.1991 | -58.3975
-18.5 | -1.0864 | 0.01775 | -0.1957 | -61.2056
-18 | -1.071 | 0.01638 | -0.1912 | -65.3846
-17.5 | -1.0477 | 0.01519 | -0.1876 | -68.973
-17 | -1.0172 | 0.01422 | -0.1847 | -71.5331
-16.5 | -0.9871 | 0.01336 | -0.1814 | -73.8847
-16 | -0.9551 | 0.01243 | -0.1785 | -76.8383
-15.5 | -0.9197 | 0.01175 | -0.1758 | -78.2723
-15 | -0.9057 | 0.01128 | -0.168 | -80.2926
-14.5 | -0.8603 | 0.01066 | -0.1671 | -80.7036
-14 | -0.8233 | 0.01002 | -0.1642 | -82.1657
-13.5 | -0.7966 | 0.00969 | -0.1587 | -82.2085
-13 | -0.7802 | 0.00952 | -0.1507 | -81.9538
-12.5 | -0.7607 | 0.00929 | -0.1433 | -81.8837
-12 | -0.7615 | 0.00922 | -0.1311 | -82.5922
-11.5 | -0.7311 | 0.00883 | -0.126 | -82.7973
-11 | -0.6935 | 0.0085 | -0.1226 | -81.5882
-10.5 | -0.6552 | 0.00826 | -0.119 | -79.322
-10 | -0.6141 | 0.00797 | -0.1162 | -77.0514
-9.5 | -0.5709 | 0.00764 | -0.1138 | -74.7251
-9 | -0.528 | 0.00745 | -0.1113 | -70.8725
-8.5 | -0.4865 | 0.00717 | -0.1084 | -67.8522
-8 | -0.4397 | 0.0069 | -0.1067 | -63.7246
-7.5 | -0.3933 | 0.00667 | -0.1049 | -58.9655
-7 | -0.3484 | 0.00654 | -0.1027 | -53.2722
-6.5 | -0.3068 | 0.00644 | -0.0998 | -47.6398
-6 | -0.2611 | 0.00627 | -0.0977 | -41.6427
-5.5 | -0.2262 | 0.00619 | -0.0931 | -36.5428
-5 | -0.181 | 0.0061 | -0.0909 | -29.6721
-4.5 | -0.1358 | 0.006 | -0.0888 | -22.6333
-4 | -0.0893 | 0.00591 | -0.0869 | -15.11
-3.5 | -0.038 | 0.00576 | -0.0861 | -6.5972
-3 | 0.0117 | 0.00567 | -0.085 | 2.0635
-2.5 | 0.0595 | 0.0056 | -0.0834 | 10.625
-2 | 0.1068 | 0.00555 | -0.0817 | 19.2432
-1.5 | 0.1569 | 0.00545 | -0.0807 | 28.789
-1 | 0.2042 | 0.00539 | -0.079 | 37.885
-0.5 | 0.2485 | 0.0052 | -0.0767 | 47.7885
0 | 0.2799 | 0.0052 | -0.0713 | 53.8269
0.5 | 0.3231 | 0.00522 | -0.0687 | 61.8966
1 | 0.2933 | 0.00639 | -0.0493 | 45.8998
1.5 | 0.2948 | 0.00686 | -0.0375 | 42.9738
2 | 0.3367 | 0.00689 | -0.0349 | 48.8679
2.5 | 0.3546 | 0.00736 | -0.0269 | 48.1793
3 | 0.3775 | 0.00808 | -0.0199 | 46.7203
4 | 0.473 | 0.00805 | -0.0187 | 58.7578
4.5 | 0.4448 | 0.00985 | -0.0008 | 45.1574
5 | 0.5335 | 0.00883 | -0.0089 | 60.419
5.5 | 0.546 | 0.00992 | -0.0004 | 55.0403
6 | 0.5663 | 0.00986 | 0.0075 | 57.4341
6.5 | 0.6098 | 0.01059 | 0.0091 | 57.5826
7 | 0.6625 | 0.01119 | 0.0086 | 59.2046
7.5 | 0.7091 | 0.01172 | 0.0095 | 60.5034
8 | 0.7591 | 0.01225 | 0.0096 | 61.9673
8.5 | 0.8411 | 0.01344 | 0.0018 | 62.5818
9 | 0.8929 | 0.01396 | 0.0014 | 63.9613
9.5 | 0.9285 | 0.01458 | 0.0045 | 63.6831
10 | 0.9892 | 0.01541 | 0.0017 | 64.1921
10.5 | 1.033 | 0.01605 | 0.0028 | 64.3614
11 | 1.0705 | 0.01669 | 0.0052 | 64.1402
11.5 | 1.106 | 0.01729 | 0.008 | 63.9676
12 | 1.1469 | 0.01796 | 0.0096 | 63.8586
12.5 | 1.1751 | 0.0188 | 0.0136 | 62.5053
13 | 1.195 | 0.01974 | 0.0192 | 60.537
13.5 | 1.2232 | 0.02014 | 0.0236 | 60.7349
14 | 1.2443 | 0.02103 | 0.0287 | 59.1679
14.5 | 1.2712 | 0.0221 | 0.0323 | 57.5204
15 | 1.302 | 0.02292 | 0.0353 | 56.8063
15.5 | 1.3274 | 0.02413 | 0.0389 | 55.0104
16 | 1.3562 | 0.02521 | 0.0417 | 53.7961
16.5 | 1.3769 | 0.02682 | 0.0455 | 51.3386
17 | 1.4049 | 0.02803 | 0.0482 | 50.1213
17.5 | 1.4245 | 0.02959 | 0.0521 | 48.1413
18 | 1.4422 | 0.03109 | 0.0565 | 46.3879
18.5 | 1.4586 | 0.03285 | 0.0604 | 44.4018
19 | 1.4748 | 0.03482 | 0.0639 | 42.355
19.5 | 1.4848 | 0.03722 | 0.0678 | 39.8925
20 | 1.5012 | 0.03924 | 0.0707 | 38.2569

## 117. Re 12M Mach 0.25 (1)
BIGFOIL.COM POLAR EXPORT
goe15k
GOE 15K |  |  |  | Cl Max: | 1.768 | at alpha= | 13 | deg
JavaFoil+Calcfoil stall+Eppler ext transition |  |  |  | L/D Max: | 175.9 | at alpha= | 2 | deg
Re: | 12000000 |  |  | Cd Min: | 0.004 | at alpha= | -3 | deg
Mach: | 0.25 |  |  | Cl=0 at alpha= | -4.0583 | deg
|  |  |  | @ Cl=0.1, Cd= | 0.004381
|  |  |  | @ Cl=0.4, Cd= | 0.0049993
|  |  |  | @ Cl=0.6, Cd= | 0.0056974
alpha (deg) | Cl | Cd | Cm | Cl/Cd
-18.5 | -0.689 | 0.13986 | -0.015 | -4.925
-18 | -0.724 | 0.12964 | -0.017 | -5.582
-17.5 | -0.755 | 0.11846 | -0.019 | -6.372
-17 | -0.779 | 0.11244 | -0.021 | -6.928
-16.5 | -0.803 | 0.09991 | -0.023 | -8.034
-16 | -0.816 | 0.09434 | -0.025 | -8.648
-15.5 | -0.836 | 0.07906 | -0.029 | -10.569
-15 | -0.845 | 0.0679 | -0.032 | -12.442
-14.5 | -0.865 | 0.04886 | -0.036 | -17.7
-14 | -0.931 | 0.01742 | -0.044 | -53.441
-13.5 | -0.952 | 0.00912 | -0.049 | -104.291
-13 | -0.928 | 0.00803 | -0.051 | -115.521
-12.5 | -0.899 | 0.00727 | -0.054 | -123.558
-12 | -0.864 | 0.00696 | -0.056 | -124.222
-11.5 | -0.825 | 0.00666 | -0.058 | -123.816
-11 | -0.777 | 0.00658 | -0.061 | -118.042
-10.5 | -0.727 | 0.00634 | -0.063 | -114.784
-10 | -0.676 | 0.00602 | -0.066 | -112.418
-9.5 | -0.624 | 0.00578 | -0.068 | -107.938
-9 | -0.571 | 0.00562 | -0.07 | -101.598
-8.5 | -0.516 | 0.00543 | -0.073 | -94.979
-8 | -0.46 | 0.00524 | -0.075 | -87.925
-7.5 | -0.404 | 0.00505 | -0.078 | -80.035
-7 | -0.347 | 0.00489 | -0.08 | -70.885
-6.5 | -0.289 | 0.00478 | -0.082 | -60.42
-6 | -0.231 | 0.00467 | -0.085 | -49.411
-5.5 | -0.172 | 0.00447 | -0.087 | -38.401
-5 | -0.113 | 0.00441 | -0.089 | -25.508
-4.5 | -0.053 | 0.00432 | -0.092 | -12.232
-4 | 0.007 | 0.00421 | -0.094 | 1.678
-3.5 | 0.067 | 0.00483 | -0.096 | 13.902
-3 | 0.128 | 0.004 | -0.099 | 31.933
-2.5 | 0.188 | 0.00411 | -0.101 | 45.773
-2 | 0.249 | 0.00555 | -0.103 | 44.773
-1.5 | 0.31 | 0.00494 | -0.106 | 62.624
-1 | 0.37 | 0.00496 | -0.108 | 74.656
-0.5 | 0.431 | 0.00504 | -0.11 | 85.583
0 | 0.494 | 0.0055 | -0.113 | 89.742
0.5 | 0.555 | 0.00614 | -0.115 | 90.384
1 | 0.616 | 0.00554 | -0.117 | 111.143
1.5 | 0.677 | 0.00555 | -0.119 | 121.813
2 | 0.736 | 0.00419 | -0.122 | 175.9
2.5 | 0.797 | 0.00714 | -0.124 | 111.632
3 | 0.857 | 0.00659 | -0.126 | 130.042
3.5 | 0.917 | 0.00892 | -0.128 | 102.776
4 | 0.976 | 0.0067 | -0.13 | 145.578
4.5 | 1.035 | 0.00868 | -0.133 | 119.272
5 | 1.093 | 0.0071 | -0.135 | 153.879
5.5 | 1.151 | 0.00734 | -0.137 | 156.72
6 | 1.208 | 0.00963 | -0.139 | 125.448
6.5 | 1.264 | 0.00997 | -0.141 | 126.764
7 | 1.32 | 0.00809 | -0.143 | 163.142
7.5 | 1.374 | 0.0084 | -0.145 | 163.481
8 | 1.427 | 0.00866 | -0.147 | 164.815
8.5 | 1.479 | 0.00886 | -0.149 | 167.031
9 | 1.53 | 0.00922 | -0.151 | 165.975
9.5 | 1.579 | 0.00963 | -0.153 | 163.951
10 | 1.627 | 0.0127 | -0.154 | 128.029
10.5 | 1.672 | 0.01364 | -0.156 | 122.591
11 | 1.706 | 0.0139 | -0.158 | 122.729
11.5 | 1.732 | 0.01482 | -0.16 | 116.854
12 | 1.751 | 0.01561 | -0.162 | 112.191
12.5 | 1.763 | 0.01337 | -0.163 | 131.937
13 | 1.768 | 0.01427 | -0.165 | 123.854
13.5 | 1.763 | 0.01519 | -0.167 | 116.069
14 | 1.751 | 0.02041 | -0.169 | 85.774
14.5 | 1.729 | 0.02189 | -0.17 | 78.976
15 | 1.662 | 0.02485 | -0.168 | 66.874
15.5 | 1.621 | 0.02578 | -0.169 | 62.881
16 | 1.559 | 0.02917 | -0.169 | 53.443
16.5 | 1.481 | 0.03562 | -0.168 | 41.573
17 | 1.399 | 0.04183 | -0.166 | 33.45
17.5 | 1.219 | 0.08799 | -0.143 | 13.85
18 | 1.113 | 0.11686 | -0.128 | 9.523

## 118. Re 12M Mach 0.25 (2)
BIGFOIL.COM POLAR EXPORT
goe15k
GOE 15K |  |  |  | Cl Max: | 1.4971 | at alpha= | 20 | deg
XFOIL ncrit=9 |  |  |  | L/D Max: | 66.0994 | at alpha= | 0.5 | deg
Re: | 12000000 |  |  | Cd Min: | 0.04764 | at alpha= | 20 | deg
Mach: | 0.25 |  |  | Cl=0 at alpha= | -3.163 | deg
|  |  |  | @ Cl=0.1, Cd= | 0.0056408
|  |  |  | @ Cl=0.4, Cd= | 0.0084107
|  |  |  | @ Cl=0.6, Cd= | 0.011128
alpha (deg) | Cl | Cd | Cm | Cl/Cd
-20 | -0.9779 | 0.04477 | -0.219 | -21.8428
-19.5 | -1.0023 | 0.03639 | -0.2236 | -27.5433
-19 | -1.0359 | 0.0285 | -0.226 | -36.3474
-18.5 | -1.0274 | 0.02514 | -0.2245 | -40.8671
-18 | -1.0409 | 0.0214 | -0.2198 | -48.6402
-17.5 | -1.029 | 0.0193 | -0.2154 | -53.3161
-17 | -1.0108 | 0.01748 | -0.2109 | -57.8261
-16.5 | -0.985 | 0.01597 | -0.2068 | -61.6781
-16 | -0.9582 | 0.01471 | -0.2022 | -65.1394
-15.5 | -0.9253 | 0.01351 | -0.1985 | -68.49
-15 | -0.9171 | 0.0128 | -0.1889 | -71.6484
-14.5 | -0.881 | 0.01182 | -0.1851 | -74.5347
-14 | -0.8377 | 0.01109 | -0.1822 | -75.5365
-13.5 | -0.8043 | 0.01049 | -0.1772 | -76.673
-13 | -0.803 | 0.01032 | -0.165 | -77.8101
-12.5 | -0.8145 | 0.01021 | -0.1498 | -79.7747
-12 | -0.7875 | 0.00978 | -0.143 | -80.5215
-11.5 | -0.7526 | 0.00943 | -0.1377 | -79.8091
-11 | -0.7146 | 0.00895 | -0.1332 | -79.8436
-10 | -0.6333 | 0.0083 | -0.1251 | -76.3012
-9.5 | -0.5903 | 0.00798 | -0.1216 | -73.9724
-9 | -0.5476 | 0.00775 | -0.118 | -70.6581
-8.5 | -0.5025 | 0.00738 | -0.1151 | -68.0894
-8 | -0.4549 | 0.00712 | -0.1126 | -63.8904
-7.5 | -0.4088 | 0.00685 | -0.1099 | -59.6788
-7 | -0.3646 | 0.00669 | -0.1068 | -54.4993
-6.5 | -0.3312 | 0.00661 | -0.1012 | -50.1059
-6 | -0.2824 | 0.00643 | -0.0992 | -43.9191
-5.5 | -0.2332 | 0.00629 | -0.0972 | -37.0747
-5 | -0.1845 | 0.00619 | -0.0952 | -29.8061
-4.5 | -0.1375 | 0.00609 | -0.0929 | -22.578
-4 | -0.0868 | 0.00598 | -0.0914 | -14.5151
-3.5 | -0.0339 | 0.00583 | -0.0905 | -5.8148
-3 | 0.0164 | 0.00574 | -0.089 | 2.8571
-2.5 | 0.0636 | 0.00568 | -0.0868 | 11.1972
-2 | 0.11 | 0.00563 | -0.0844 | 19.5382
-1.5 | 0.1623 | 0.00551 | -0.0834 | 29.4555
-1 | 0.2027 | 0.0055 | -0.0797 | 36.8545
-0.5 | 0.2475 | 0.00538 | -0.077 | 46.0037
0 | 0.2962 | 0.00526 | -0.0754 | 56.3118
0.5 | 0.3457 | 0.00523 | -0.0739 | 66.0994
1.5 | 0.3016 | 0.00698 | -0.0383 | 43.2092
2 | 0.3372 | 0.00711 | -0.0338 | 47.4262
2.5 | 0.3623 | 0.00754 | -0.0272 | 48.0504
3 | 0.3783 | 0.00834 | -0.0183 | 45.3597
3.5 | 0.4213 | 0.00848 | -0.0162 | 49.6816
4 | 0.4744 | 0.00868 | -0.0164 | 54.6544
4.5 | 0.4575 | 0.01042 | -0.0013 | 43.906
5.5 | 0.5485 | 0.01049 | 0.0025 | 52.2879
6 | 0.5716 | 0.0105 | 0.0101 | 54.4381
6.5 | 0.6069 | 0.01128 | 0.0141 | 53.8032
7 | 0.6631 | 0.01187 | 0.0133 | 55.8635
7.5 | 0.7106 | 0.01243 | 0.0145 | 57.1681
8 | 0.7594 | 0.01303 | 0.0153 | 58.2809
8.5 | 0.8427 | 0.01439 | 0.0078 | 58.5615
9 | 0.8979 | 0.01491 | 0.0073 | 60.2213
9.5 | 0.9338 | 0.01562 | 0.0108 | 59.7823
10 | 0.9965 | 0.01654 | 0.0083 | 60.2479
10.5 | 1.0421 | 0.01725 | 0.0097 | 60.4116
11 | 1.0797 | 0.01802 | 0.0127 | 59.9168
11.5 | 1.1149 | 0.01874 | 0.0163 | 59.4931
12 | 1.1579 | 0.01953 | 0.0181 | 59.2883
12.5 | 1.1877 | 0.02046 | 0.0225 | 58.0499
13 | 1.2073 | 0.0216 | 0.0286 | 55.8935
13.5 | 1.2369 | 0.02215 | 0.0335 | 55.842
14 | 1.2583 | 0.02324 | 0.0391 | 54.1437
14.5 | 1.2883 | 0.02439 | 0.0429 | 52.8208
15 | 1.3169 | 0.02552 | 0.047 | 51.6027
15.5 | 1.3459 | 0.02684 | 0.0507 | 50.1453
16 | 1.3707 | 0.02844 | 0.0546 | 48.1962
16.5 | 1.3949 | 0.03019 | 0.0585 | 46.204
17 | 1.419 | 0.03202 | 0.0621 | 44.3161
17.5 | 1.4426 | 0.03395 | 0.0655 | 42.4919
18 | 1.4607 | 0.03627 | 0.0695 | 40.273
18.5 | 1.4736 | 0.03876 | 0.0739 | 38.0186
19 | 1.4886 | 0.04105 | 0.0781 | 36.2631
19.5 | 1.489 | 0.04448 | 0.083 | 33.4757
20 | 1.4971 | 0.04764 | 0.0866 | 31.4253

## 119. Re 12M Mach 0.50 (1)
BIGFOIL.COM POLAR EXPORT
goe15k
GOE 15K |  |  |  | Cl Max: | 1.652 | at alpha= | 10 | deg
JavaFoil+Calcfoil stall+Eppler ext transition |  |  |  | L/D Max: | 153.232 | at alpha= | 6 | deg
Re: | 12000000 |  |  | Cd Min: | 0.00396 | at alpha= | -2.5 | deg
Mach: | 0.5 |  |  | Cl=0 at alpha= | -4.0597 | deg
|  |  |  | @ Cl=0.1, Cd= | 0.0050115
|  |  |  | @ Cl=0.4, Cd= | 0.0056372
|  |  |  | @ Cl=0.6, Cd= | 0.0067035
alpha (deg) | Cl | Cd | Cm | Cl/Cd
-20 | -0.855 | 0.1492 | -0.014 | -5.732
-19.5 | -0.83 | 0.14496 | -0.015 | -5.722
-19 | -0.804 | 0.13964 | -0.017 | -5.756
-18.5 | -0.778 | 0.14563 | -0.018 | -5.343
-18 | -0.755 | 0.13082 | -0.02 | -5.77
-17.5 | -0.73 | 0.12125 | -0.022 | -6.02
-17 | -0.703 | 0.11686 | -0.024 | -6.013
-16.5 | -0.675 | 0.11268 | -0.025 | -5.994
-16 | -0.648 | 0.10935 | -0.026 | -5.923
-15.5 | -0.62 | 0.1072 | -0.027 | -5.78
-15 | -0.591 | 0.10504 | -0.027 | -5.622
-14.5 | -0.563 | 0.10163 | -0.027 | -5.537
-14 | -0.536 | 0.09671 | -0.029 | -5.546
-13.5 | -0.51 | 0.09387 | -0.03 | -5.432
-13 | -0.483 | 0.09017 | -0.031 | -5.361
-12.5 | -0.457 | 0.08609 | -0.033 | -5.306
-12 | -0.43 | 0.09226 | -0.033 | -4.657
-11.5 | -0.551 | 0.07098 | -0.036 | -7.762
-11 | -0.69 | 0.01605 | -0.064 | -42.962
-10.5 | -0.718 | 0.00751 | -0.071 | -95.527
-10 | -0.691 | 0.0072 | -0.073 | -95.893
-9.5 | -0.652 | 0.00672 | -0.076 | -97.081
-9 | -0.606 | 0.0063 | -0.079 | -96.311
-8.5 | -0.555 | 0.00593 | -0.081 | -93.625
-8 | -0.5 | 0.00574 | -0.084 | -87.128
-7.5 | -0.442 | 0.00547 | -0.087 | -80.792
-7 | -0.381 | 0.00528 | -0.089 | -72.242
-6.5 | -0.319 | 0.00506 | -0.092 | -63.066
-6 | -0.255 | 0.00485 | -0.095 | -52.689
-5.5 | -0.191 | 0.00465 | -0.097 | -40.996
-5 | -0.125 | 0.00453 | -0.1 | -27.648
-4.5 | -0.059 | 0.00445 | -0.103 | -13.232
-4 | 0.008 | 0.00432 | -0.105 | 1.82
-3.5 | 0.075 | 0.00506 | -0.108 | 14.798
-3 | 0.142 | 0.00493 | -0.11 | 28.887
-2.5 | 0.21 | 0.00396 | -0.113 | 53.038
-2 | 0.278 | 0.00507 | -0.116 | 54.734
-1.5 | 0.346 | 0.00521 | -0.118 | 66.345
-1 | 0.413 | 0.00574 | -0.121 | 72.034
-0.5 | 0.482 | 0.00517 | -0.123 | 93.122
0 | 0.552 | 0.0058 | -0.126 | 95.076
0.5 | 0.62 | 0.00708 | -0.128 | 87.547
1 | 0.688 | 0.00582 | -0.131 | 118.273
1.5 | 0.756 | 0.00545 | -0.134 | 138.925
2 | 0.823 | 0.00549 | -0.136 | 149.891
2.5 | 0.89 | 0.00629 | -0.138 | 141.463
3 | 0.956 | 0.00725 | -0.141 | 131.857
3.5 | 1.022 | 0.00793 | -0.143 | 128.91
4 | 1.088 | 0.00959 | -0.146 | 113.364
4.5 | 1.152 | 0.01003 | -0.148 | 114.821
5 | 1.215 | 0.008 | -0.15 | 151.858
5.5 | 1.276 | 0.01095 | -0.153 | 116.565
6 | 1.336 | 0.00872 | -0.155 | 153.232
6.5 | 1.393 | 0.01183 | -0.158 | 117.795
7 | 1.448 | 0.01255 | -0.16 | 115.419
7.5 | 1.499 | 0.01311 | -0.162 | 114.353
8 | 1.546 | 0.01378 | -0.164 | 112.127
8.5 | 1.586 | 0.01441 | -0.166 | 110.115
9 | 1.62 | 0.01512 | -0.168 | 107.153
9.5 | 1.643 | 0.01586 | -0.17 | 103.588
10 | 1.652 | 0.01262 | -0.173 | 130.883
10.5 | 1.639 | 0.0135 | -0.175 | 121.402
11 | 1.202 | 0.06992 | -0.12 | 17.191
11.5 | 0.856 | 0.09465 | -0.098 | 9.047
12 | 0.883 | 0.08385 | -0.099 | 10.534
12.5 | 0.91 | 0.08923 | -0.101 | 10.203
13 | 0.946 | 0.09085 | -0.114 | 10.418
13.5 | 0.983 | 0.09135 | -0.124 | 10.757
14 | 1.02 | 0.08928 | -0.133 | 11.429
14.5 | 1.059 | 0.08887 | -0.14 | 11.914
15 | 1.084 | 0.09638 | -0.14 | 11.244

## 120. Re 12M Mach 0.50 (2)
BIGFOIL.COM POLAR EXPORT
goe15k
GOE 15K |  |  |  | Cl Max: | 1.2605 | at alpha= | 13 | deg
XFOIL ncrit=9 |  |  |  | L/D Max: | 71.8671 | at alpha= | 0.5 | deg
Re: | 12000000 |  |  | Cd Min: | 0.09315 | at alpha= | 17 | deg
Mach: | 0.5 |  |  | Cl=0 at alpha= | -99 | deg
|  |  |  | @ Cl=0.1, Cd= | 0.00561
|  |  |  | @ Cl=0.4, Cd= | 0.0055702
|  |  |  | @ Cl=0.6, Cd= | 0.013676
alpha (deg) | Cl | Cd | Cm | Cl/Cd
0 | 0.3473 | 0.00561 | -0.0886 | 61.9073
0.5 | 0.4003 | 0.00557 | -0.086 | 71.8671
1 | 0.3261 | 0.00714 | -0.0545 | 45.6723
2 | 0.3701 | 0.00813 | -0.0368 | 45.5228
2.5 | 0.3866 | 0.00891 | -0.027 | 43.3895
3 | 0.3959 | 0.00976 | -0.015 | 40.5635
4 | 0.4834 | 0.01093 | -0.0082 | 44.2269
4.5 | 0.4636 | 0.01313 | 0.0076 | 35.3085
5.5 | 0.5442 | 0.01338 | 0.0175 | 40.6726
6 | 0.6195 | 0.01378 | 0.0152 | 44.9565
6.5 | 0.6772 | 0.01505 | 0.0158 | 44.9967
7 | 0.6971 | 0.01555 | 0.0257 | 44.8296
7.5 | 0.7415 | 0.01633 | 0.0298 | 45.4072
8 | 0.7893 | 0.01706 | 0.0333 | 46.2661
8.5 | 0.8331 | 0.01841 | 0.0368 | 45.2526
9 | 0.9155 | 0.01953 | 0.0331 | 46.8766
9.5 | 0.9594 | 0.02048 | 0.0375 | 46.8457
10 | 1.0294 | 0.0219 | 0.0366 | 47.0046
10.5 | 1.0811 | 0.02303 | 0.0399 | 46.9431
11 | 1.1205 | 0.02435 | 0.0454 | 46.0164
11.5 | 1.1612 | 0.02545 | 0.0513 | 45.6267
12 | 1.2109 | 0.02709 | 0.0552 | 44.6992
12.5 | 1.2435 | 0.02886 | 0.0622 | 43.0873
13 | 1.2605 | 0.03123 | 0.0712 | 40.3618
13.5 | 1.2504 | 0.03479 | 0.0823 | 35.9414
14 | 1.2211 | 0.03972 | 0.0933 | 30.7427
14.5 | 1.1827 | 0.04647 | 0.1012 | 25.4508
15 | 1.1509 | 0.05328 | 0.1068 | 21.601
15.5 | 1.0969 | 0.063 | 0.1095 | 17.4111
16 | 1.0635 | 0.07204 | 0.1093 | 14.7626
16.5 | 1.034 | 0.08188 | 0.1067 | 12.6282
17 | 0.9959 | 0.09315 | 0.1023 | 10.6914

## 121. Re 14M Mach 0.00 (1)
BIGFOIL.COM POLAR EXPORT
goe15k
GOE 15K |  |  |  | Cl Max: | 1.816 | at alpha= | 14.5 | deg
JavaFoil+Calcfoil stall+Eppler ext transition |  |  |  | L/D Max: | 174.013 | at alpha= | 10 | deg
Re: | 14000000 |  |  | Cd Min: | 0.00202 | at alpha= | -4 | deg
Mach: | 0 |  |  | Cl=0 at alpha= | -4.0603 | deg
|  |  |  | @ Cl=0.1, Cd= | 0.0036717
|  |  |  | @ Cl=0.4, Cd= | 0.0053958
|  |  |  | @ Cl=0.6, Cd= | 0.0054007
alpha (deg) | Cl | Cd | Cm | Cl/Cd
-20 | -0.885 | 0.1324 | -0.012 | -6.687
-19.5 | -0.892 | 0.12914 | -0.014 | -6.91
-19 | -0.91 | 0.11254 | -0.016 | -8.084
-18.5 | -0.916 | 0.1074 | -0.018 | -8.532
-18 | -0.918 | 0.10475 | -0.019 | -8.763
-17.5 | -0.925 | 0.09262 | -0.021 | -9.985
-17 | -0.931 | 0.08098 | -0.024 | -11.5
-16.5 | -0.933 | 0.07199 | -0.026 | -12.964
-16 | -0.964 | 0.04409 | -0.031 | -21.858
-15.5 | -0.971 | 0.03302 | -0.034 | -29.397
-15 | -1.016 | 0.01414 | -0.04 | -71.806
-14.5 | -1.009 | 0.01173 | -0.042 | -86.031
-14 | -0.992 | 0.00817 | -0.045 | -121.339
-13.5 | -0.963 | 0.00789 | -0.047 | -122.048
-13 | -0.93 | 0.00707 | -0.05 | -131.538
-12.5 | -0.893 | 0.00667 | -0.052 | -133.844
-12 | -0.854 | 0.0064 | -0.054 | -133.331
-11.5 | -0.811 | 0.00618 | -0.057 | -131.144
-11 | -0.762 | 0.00614 | -0.059 | -124.195
-10.5 | -0.712 | 0.00593 | -0.061 | -120.071
-10 | -0.661 | 0.00568 | -0.064 | -116.459
-9.5 | -0.609 | 0.00542 | -0.066 | -112.257
-9 | -0.556 | 0.00534 | -0.068 | -104.115
-8.5 | -0.502 | 0.00519 | -0.07 | -96.839
-8 | -0.448 | 0.005 | -0.073 | -89.582
-7.5 | -0.393 | 0.00482 | -0.075 | -81.505
-7 | -0.337 | 0.00473 | -0.077 | -71.176
-6.5 | -0.281 | 0.00455 | -0.08 | -61.662
-6 | -0.224 | 0.00449 | -0.082 | -49.823
-5.5 | -0.167 | 0.00439 | -0.084 | -37.926
-5 | -0.109 | 0.00429 | -0.087 | -25.4
-4.5 | -0.051 | 0.00418 | -0.089 | -12.25
-4 | 0.007 | 0.00202 | -0.091 | 3.394
-3.5 | 0.065 | 0.00487 | -0.093 | 13.373
-3 | 0.124 | 0.00285 | -0.096 | 43.363
-2.5 | 0.182 | 0.00302 | -0.098 | 60.406
-2 | 0.241 | 0.00555 | -0.1 | 43.386
-1.5 | 0.3 | 0.00347 | -0.103 | 86.445
-1 | 0.358 | 0.00541 | -0.105 | 66.251
-0.5 | 0.417 | 0.00539 | -0.107 | 77.375
0 | 0.478 | 0.00634 | -0.109 | 75.37
0.5 | 0.537 | 0.00547 | -0.111 | 98.225
1 | 0.596 | 0.0054 | -0.114 | 110.352
1.5 | 0.655 | 0.00541 | -0.116 | 121.16
2 | 0.713 | 0.00535 | -0.118 | 133.183
2.5 | 0.772 | 0.00492 | -0.12 | 156.733
3 | 0.83 | 0.0052 | -0.122 | 159.435
3.5 | 0.888 | 0.00704 | -0.124 | 126.105
4 | 0.945 | 0.00878 | -0.126 | 107.703
4.5 | 1.003 | 0.00819 | -0.128 | 122.463
5 | 1.06 | 0.00846 | -0.13 | 125.322
5.5 | 1.116 | 0.00696 | -0.132 | 160.429
6 | 1.172 | 0.00904 | -0.134 | 129.669
6.5 | 1.227 | 0.00932 | -0.136 | 131.685
7 | 1.281 | 0.00964 | -0.138 | 132.966
7.5 | 1.335 | 0.00786 | -0.14 | 169.776
8 | 1.388 | 0.01023 | -0.142 | 135.678
8.5 | 1.44 | 0.00832 | -0.144 | 173.097
9 | 1.491 | 0.00862 | -0.146 | 173.017
9.5 | 1.541 | 0.009 | -0.148 | 171.284
10 | 1.59 | 0.00913 | -0.15 | 174.013
10.5 | 1.637 | 0.01238 | -0.151 | 132.24
11 | 1.676 | 0.01259 | -0.153 | 133.162
11.5 | 1.71 | 0.01334 | -0.155 | 128.189
12 | 1.739 | 0.01117 | -0.157 | 155.719
12.5 | 1.764 | 0.01473 | -0.158 | 119.76
13 | 1.784 | 0.01562 | -0.16 | 114.188
13.5 | 1.8 | 0.01646 | -0.162 | 109.304
14 | 1.81 | 0.01745 | -0.163 | 103.708
14.5 | 1.816 | 0.01484 | -0.165 | 122.315
15 | 1.816 | 0.01967 | -0.166 | 92.327
15.5 | 1.812 | 0.01653 | -0.168 | 109.631
16 | 1.803 | 0.02119 | -0.17 | 85.057
16.5 | 1.76 | 0.02374 | -0.168 | 74.15
17 | 1.732 | 0.02525 | -0.169 | 68.595
17.5 | 1.704 | 0.02763 | -0.169 | 61.651
18 | 1.661 | 0.03174 | -0.168 | 52.347
18.5 | 1.628 | 0.03363 | -0.169 | 48.428
19 | 1.589 | 0.03687 | -0.169 | 43.106
19.5 | 1.548 | 0.03987 | -0.17 | 38.821

## 122. Re 14M Mach 0.00 (2)
BIGFOIL.COM POLAR EXPORT
goe15k
GOE 15K |  |  |  | Cl Max: | 1.488 | at alpha= | 20 | deg
XFOIL ncrit=9 |  |  |  | L/D Max: | 66.2936 | at alpha= | 10.5 | deg
Re: | 14000000 |  |  | Cd Min: | 0.0361 | at alpha= | 20 | deg
Mach: | 0 |  |  | Cl=0 at alpha= | -3.0865 | deg
|  |  |  | @ Cl=0.1, Cd= | 0.0054097
|  |  |  | @ Cl=0.4, Cd= | 0.0082938
|  |  |  | @ Cl=0.6, Cd= | 0.010063
alpha (deg) | Cl | Cd | Cm | Cl/Cd
-20 | -1.1511 | 0.02006 | -0.2006 | -57.3829
-19.5 | -1.138 | 0.01845 | -0.1971 | -61.6802
-19 | -1.1204 | 0.01713 | -0.1935 | -65.4057
-18.5 | -1.0936 | 0.01624 | -0.1907 | -67.3399
-18 | -1.0749 | 0.01504 | -0.1865 | -71.4694
-17.5 | -1.0488 | 0.01404 | -0.1834 | -74.7009
-17 | -1.0183 | 0.01325 | -0.1804 | -76.8528
-16.5 | -0.9846 | 0.01249 | -0.1779 | -78.8311
-16 | -0.9498 | 0.01167 | -0.1757 | -81.3882
-15.5 | -0.9301 | 0.01117 | -0.1696 | -83.2677
-15 | -0.8988 | 0.01066 | -0.1658 | -84.3152
-14.5 | -0.8563 | 0.01013 | -0.1643 | -84.5311
-14 | -0.823 | 0.00958 | -0.1608 | -85.9081
-13.5 | -0.8108 | 0.00942 | -0.1521 | -86.0722
-13 | -0.7882 | 0.00921 | -0.1457 | -85.5809
-12.5 | -0.7645 | 0.00899 | -0.1394 | -85.0389
-12 | -0.7664 | 0.00893 | -0.127 | -85.8231
-11.5 | -0.7331 | 0.00856 | -0.1228 | -85.6425
-11 | -0.6963 | 0.00827 | -0.1193 | -84.1959
-10.5 | -0.6561 | 0.00804 | -0.1164 | -81.6045
-10 | -0.6135 | 0.00771 | -0.1141 | -79.572
-9.5 | -0.5714 | 0.00745 | -0.1116 | -76.698
-9 | -0.5292 | 0.00726 | -0.1091 | -72.8926
-8.5 | -0.4841 | 0.00694 | -0.1072 | -69.755
-8 | -0.4382 | 0.0067 | -0.1055 | -65.403
-7.5 | -0.3933 | 0.00649 | -0.1035 | -60.6009
-7 | -0.3502 | 0.00637 | -0.101 | -54.9765
-6.5 | -0.3048 | 0.00624 | -0.099 | -48.8462
-6 | -0.2578 | 0.00607 | -0.0974 | -42.4712
-5.5 | -0.2279 | 0.00602 | -0.0917 | -37.8571
-5 | -0.186 | 0.00595 | -0.0889 | -31.2605
-4.5 | -0.1393 | 0.00584 | -0.0872 | -23.8527
-4 | -0.0892 | 0.00573 | -0.0862 | -15.5672
-3.5 | -0.0397 | 0.0056 | -0.0851 | -7.0893
-3 | 0.0083 | 0.00553 | -0.0837 | 1.5009
-2.5 | 0.0551 | 0.00548 | -0.0819 | 10.0547
-2 | 0.1062 | 0.0054 | -0.0812 | 19.6667
-1.5 | 0.1531 | 0.00533 | -0.0795 | 28.7242
-1 | 0.2002 | 0.00528 | -0.0778 | 37.9167
-0.5 | 0.2339 | 0.0053 | -0.073 | 44.1321
0 | 0.2451 | 0.00553 | -0.0631 | 44.3219
0.5 | 0.286 | 0.00559 | -0.0601 | 51.1628
1 | 0.2298 | 0.00725 | -0.0349 | 31.6966
1.5 | 0.2791 | 0.00697 | -0.034 | 40.043
2 | 0.3248 | 0.00694 | -0.0323 | 46.8012
3.5 | 0.3953 | 0.00829 | -0.0128 | 47.684
4 | 0.4447 | 0.00833 | -0.0121 | 53.3854
4.5 | 0.4375 | 0.00974 | 0.0006 | 44.9179
5 | 0.5119 | 0.00919 | -0.0039 | 55.7018
5.5 | 0.5421 | 0.00949 | 0.0001 | 57.1233
6 | 0.5648 | 0.00948 | 0.0073 | 59.5781
6.5 | 0.601 | 0.01008 | 0.0106 | 59.623
7 | 0.6543 | 0.01063 | 0.01 | 61.5522
7.5 | 0.7003 | 0.01112 | 0.011 | 62.9766
8 | 0.7437 | 0.01159 | 0.0125 | 64.1674
8.5 | 0.7962 | 0.01247 | 0.0115 | 63.8492
9 | 0.8457 | 0.01292 | 0.0116 | 65.4567
9.5 | 0.8839 | 0.01353 | 0.0139 | 65.3289
10 | 0.946 | 0.01439 | 0.0107 | 65.7401
10.5 | 1.007 | 0.01519 | 0.0076 | 66.2936
11 | 1.0303 | 0.01561 | 0.0133 | 66.0026
11.5 | 1.0564 | 0.01606 | 0.0182 | 65.7783
12 | 1.1038 | 0.01674 | 0.0182 | 65.9379
12.5 | 1.1318 | 0.01752 | 0.0221 | 64.6005
13 | 1.1582 | 0.01852 | 0.0261 | 62.5378
13.5 | 1.1987 | 0.01893 | 0.0276 | 63.3228
14 | 1.227 | 0.01995 | 0.0309 | 61.5038
14.5 | 1.2578 | 0.02092 | 0.0336 | 60.1243
15 | 1.291 | 0.02181 | 0.0359 | 59.193
15.5 | 1.3223 | 0.02284 | 0.0383 | 57.894
16 | 1.3491 | 0.02402 | 0.0412 | 56.1657
16.5 | 1.3723 | 0.0254 | 0.0447 | 54.0276
17 | 1.3948 | 0.02666 | 0.0484 | 52.3181
17.5 | 1.4141 | 0.02797 | 0.0525 | 50.5577
18 | 1.4355 | 0.02926 | 0.0562 | 49.0602
18.5 | 1.4493 | 0.03093 | 0.0605 | 46.8574
19 | 1.4666 | 0.03244 | 0.0643 | 45.2096
19.5 | 1.4748 | 0.03441 | 0.069 | 42.8596
20 | 1.488 | 0.0361 | 0.0729 | 41.2188

## 123. Re 14M Mach 0.10 (1)
BIGFOIL.COM POLAR EXPORT
goe15k
GOE 15K |  |  |  | Cl Max: | 1.807 | at alpha= | 14.5 | deg
JavaFoil+Calcfoil stall+Eppler ext transition |  |  |  | L/D Max: | 172.984 | at alpha= | 9 | deg
Re: | 14000000 |  |  | Cd Min: | 0.00199 | at alpha= | -4 | deg
Mach: | 0.1 |  |  | Cl=0 at alpha= | -4.0603 | deg
|  |  |  | @ Cl=0.1, Cd= | 0.0048244
|  |  |  | @ Cl=0.4, Cd= | 0.0053971
|  |  |  | @ Cl=0.6, Cd= | 0.0054593
alpha (deg) | Cl | Cd | Cm | Cl/Cd
-19.5 | -0.866 | 0.12932 | -0.014 | -6.7
-19 | -0.876 | 0.12571 | -0.015 | -6.966
-18.5 | -0.893 | 0.10959 | -0.017 | -8.146
-18 | -0.896 | 0.1077 | -0.019 | -8.322
-17.5 | -0.906 | 0.09755 | -0.021 | -9.285
-17 | -0.911 | 0.08776 | -0.023 | -10.381
-16.5 | -0.92 | 0.07482 | -0.026 | -12.289
-16 | -0.941 | 0.05233 | -0.03 | -17.979
-15.5 | -0.942 | 0.04343 | -0.033 | -21.692
-15 | -0.988 | 0.01888 | -0.039 | -52.313
-14.5 | -0.997 | 0.01283 | -0.042 | -77.713
-14 | -0.99 | 0.00896 | -0.045 | -110.504
-13.5 | -0.962 | 0.00804 | -0.048 | -119.715
-13 | -0.931 | 0.00718 | -0.05 | -129.606
-12.5 | -0.895 | 0.00674 | -0.052 | -132.797
-12 | -0.856 | 0.00647 | -0.055 | -132.31
-11.5 | -0.813 | 0.00623 | -0.057 | -130.592
-11 | -0.765 | 0.00612 | -0.059 | -124.906
-10.5 | -0.715 | 0.00597 | -0.062 | -119.65
-10 | -0.663 | 0.00564 | -0.064 | -117.645
-9.5 | -0.611 | 0.00549 | -0.066 | -111.354
-9 | -0.558 | 0.00531 | -0.069 | -105.161
-8.5 | -0.504 | 0.00517 | -0.071 | -97.567
-8 | -0.45 | 0.00498 | -0.073 | -90.3
-7.5 | -0.394 | 0.00488 | -0.075 | -80.796
-7 | -0.338 | 0.00469 | -0.078 | -72.107
-6.5 | -0.282 | 0.00461 | -0.08 | -61.118
-6 | -0.225 | 0.00453 | -0.082 | -49.685
-5.5 | -0.167 | 0.00445 | -0.085 | -37.651
-5 | -0.11 | 0.00426 | -0.087 | -25.756
-4.5 | -0.051 | 0.00417 | -0.089 | -12.349
-4 | 0.007 | 0.00199 | -0.092 | 3.451
-3.5 | 0.065 | 0.00486 | -0.094 | 13.462
-3 | 0.124 | 0.0048 | -0.096 | 25.891
-2.5 | 0.183 | 0.00487 | -0.099 | 37.571
-2 | 0.242 | 0.00552 | -0.101 | 43.833
-1.5 | 0.301 | 0.00344 | -0.103 | 87.523
-1 | 0.36 | 0.00537 | -0.105 | 67.029
-0.5 | 0.419 | 0.00541 | -0.107 | 77.514
0 | 0.48 | 0.00637 | -0.11 | 75.437
0.5 | 0.54 | 0.00548 | -0.112 | 98.445
1 | 0.599 | 0.00546 | -0.114 | 109.672
1.5 | 0.658 | 0.00542 | -0.116 | 121.483
2 | 0.717 | 0.00536 | -0.119 | 133.83
2.5 | 0.775 | 0.00496 | -0.121 | 156.306
3 | 0.834 | 0.0052 | -0.123 | 160.523
3.5 | 0.892 | 0.00708 | -0.125 | 126.052
4 | 0.95 | 0.00882 | -0.127 | 107.689
4.5 | 1.008 | 0.00821 | -0.129 | 122.678
5 | 1.065 | 0.0085 | -0.131 | 125.308
5.5 | 1.121 | 0.00697 | -0.133 | 160.83
6 | 1.177 | 0.00909 | -0.135 | 129.54
6.5 | 1.233 | 0.00937 | -0.137 | 131.501
7 | 1.287 | 0.00971 | -0.139 | 132.568
7.5 | 1.341 | 0.00793 | -0.141 | 169.076
8 | 1.394 | 0.0103 | -0.143 | 135.353
8.5 | 1.446 | 0.0084 | -0.145 | 172.219
9 | 1.497 | 0.00865 | -0.147 | 172.984
9.5 | 1.547 | 0.00904 | -0.149 | 171.07
10 | 1.596 | 0.0118 | -0.151 | 135.266
10.5 | 1.643 | 0.0125 | -0.152 | 131.389
11 | 1.681 | 0.01272 | -0.154 | 132.213
11.5 | 1.714 | 0.01348 | -0.156 | 127.117
12 | 1.742 | 0.01134 | -0.157 | 153.679
12.5 | 1.765 | 0.01208 | -0.159 | 146.205
13 | 1.784 | 0.01591 | -0.161 | 112.147
13.5 | 1.797 | 0.01681 | -0.162 | 106.93
14 | 1.805 | 0.01773 | -0.164 | 101.792
14.5 | 1.807 | 0.01515 | -0.166 | 119.313
15 | 1.805 | 0.01939 | -0.167 | 93.055
15.5 | 1.796 | 0.01719 | -0.169 | 104.49
16 | 1.763 | 0.02278 | -0.168 | 77.415
16.5 | 1.73 | 0.02428 | -0.168 | 71.235
17 | 1.7 | 0.02668 | -0.169 | 63.717
17.5 | 1.663 | 0.02894 | -0.169 | 57.482
18 | 1.632 | 0.03062 | -0.17 | 53.291
18.5 | 1.577 | 0.03632 | -0.169 | 43.406
19 | 1.524 | 0.04215 | -0.168 | 36.15
19.5 | 1.484 | 0.04498 | -0.169 | 32.999

## 124. Re 14M Mach 0.10 (2)
BIGFOIL.COM POLAR EXPORT
goe15k
GOE 15K |  |  |  | Cl Max: | 1.4904 | at alpha= | 20 | deg
XFOIL ncrit=9 |  |  |  | L/D Max: | 65.6669 | at alpha= | 10.5 | deg
Re: | 14000000 |  |  | Cd Min: | 0.03727 | at alpha= | 20 | deg
Mach: | 0.1 |  |  | Cl=0 at alpha= | -3.0898 | deg
|  |  |  | @ Cl=0.1, Cd= | 0.0054211
|  |  |  | @ Cl=0.4, Cd= | 0.0083439
|  |  |  | @ Cl=0.6, Cd= | 0.010155
alpha (deg) | Cl | Cd | Cm | Cl/Cd
-20 | -1.1407 | 0.02155 | -0.2064 | -52.9327
-19.5 | -1.1305 | 0.01958 | -0.2029 | -57.7375
-19 | -1.1176 | 0.01795 | -0.1989 | -62.2618
-18.5 | -1.0877 | 0.01709 | -0.1965 | -63.6454
-18 | -1.0739 | 0.01562 | -0.1917 | -68.7516
-17.5 | -1.0476 | 0.01459 | -0.1885 | -71.8026
-17 | -1.0181 | 0.0137 | -0.1852 | -74.3139
-16.5 | -0.986 | 0.01288 | -0.1823 | -76.5528
-16 | -0.9524 | 0.01201 | -0.1796 | -79.3006
-15.5 | -0.9311 | 0.01141 | -0.1737 | -81.6039
-15 | -0.9031 | 0.01086 | -0.169 | -83.1584
-14.5 | -0.859 | 0.01032 | -0.1677 | -83.2364
-14 | -0.8254 | 0.00973 | -0.164 | -84.8304
-13.5 | -0.815 | 0.00955 | -0.1548 | -85.3403
-13 | -0.7928 | 0.00933 | -0.1481 | -84.9732
-12.5 | -0.8031 | 0.00931 | -0.1338 | -86.2621
-12 | -0.7716 | 0.00902 | -0.129 | -85.5432
-11.5 | -0.7366 | 0.00866 | -0.1249 | -85.0577
-11 | -0.7002 | 0.00835 | -0.1211 | -83.8563
-10.5 | -0.6597 | 0.00811 | -0.1181 | -81.344
-10 | -0.6173 | 0.00776 | -0.1156 | -79.549
-9.5 | -0.575 | 0.00751 | -0.113 | -76.5646
-8.5 | -0.4869 | 0.00698 | -0.1084 | -69.7564
-8 | -0.4409 | 0.00673 | -0.1065 | -65.5126
-7.5 | -0.3961 | 0.00651 | -0.1044 | -60.8449
-7 | -0.3529 | 0.00639 | -0.1018 | -55.2269
-6.5 | -0.3067 | 0.00626 | -0.0998 | -48.9936
-6 | -0.2597 | 0.00609 | -0.0981 | -42.6437
-5.5 | -0.2297 | 0.00604 | -0.0923 | -38.0298
-5 | -0.1865 | 0.00597 | -0.0897 | -31.2395
-4.5 | -0.1392 | 0.00586 | -0.088 | -23.7543
-4 | -0.089 | 0.00575 | -0.0869 | -15.4783
-3.5 | -0.0393 | 0.00561 | -0.0858 | -7.0053
-3 | 0.0086 | 0.00554 | -0.0843 | 1.5523
-2.5 | 0.0557 | 0.00549 | -0.0825 | 10.1457
-2 | 0.1071 | 0.00541 | -0.0818 | 19.7967
-1.5 | 0.1541 | 0.00534 | -0.08 | 28.8577
-1 | 0.2013 | 0.00529 | -0.0783 | 38.0529
0 | 0.2476 | 0.00552 | -0.0637 | 44.8551
0.5 | 0.2897 | 0.00558 | -0.0609 | 51.9176
1 | 0.2304 | 0.00728 | -0.035 | 31.6484
2 | 0.3256 | 0.00697 | -0.0323 | 46.7145
2.5 | 0.3427 | 0.00745 | -0.0242 | 46
3.5 | 0.3961 | 0.00834 | -0.0126 | 47.494
4 | 0.4457 | 0.00839 | -0.0118 | 53.1228
4.5 | 0.4381 | 0.00982 | 0.001 | 44.613
5 | 0.5134 | 0.00927 | -0.0037 | 55.383
5.5 | 0.5428 | 0.00959 | 0.0006 | 56.6006
6 | 0.565 | 0.00958 | 0.008 | 58.977
6.5 | 0.6015 | 0.01018 | 0.0113 | 59.0864
7 | 0.6543 | 0.01075 | 0.0109 | 60.8651
7.5 | 0.7 | 0.01126 | 0.012 | 62.167
8 | 0.7445 | 0.01171 | 0.0134 | 63.5781
8.5 | 0.7963 | 0.0126 | 0.0127 | 63.1984
9 | 0.8451 | 0.01312 | 0.0129 | 64.4131
9.5 | 0.8851 | 0.01369 | 0.015 | 64.653
10 | 0.9477 | 0.01456 | 0.0118 | 65.0893
10.5 | 1.0093 | 0.01537 | 0.0088 | 65.6669
11 | 1.0314 | 0.01583 | 0.0148 | 65.1548
11.5 | 1.0589 | 0.01627 | 0.0195 | 65.083
12 | 1.1051 | 0.01703 | 0.0198 | 64.8914
12.5 | 1.1347 | 0.01778 | 0.0236 | 63.8189
13 | 1.1604 | 0.01882 | 0.0278 | 61.6578
13.5 | 1.2008 | 0.01928 | 0.0294 | 62.2822
14 | 1.2302 | 0.02028 | 0.0327 | 60.6607
14.5 | 1.2597 | 0.02135 | 0.0357 | 59.0023
15 | 1.2945 | 0.02221 | 0.0379 | 58.2846
15.5 | 1.3242 | 0.02336 | 0.0407 | 56.6866
16 | 1.3532 | 0.0245 | 0.0434 | 55.2327
16.5 | 1.3752 | 0.02603 | 0.0471 | 52.8313
17 | 1.4008 | 0.02724 | 0.0503 | 51.4244
17.5 | 1.4189 | 0.02869 | 0.0547 | 49.4563
18 | 1.4393 | 0.03006 | 0.0586 | 47.8809
18.5 | 1.4534 | 0.03176 | 0.063 | 45.762
19 | 1.469 | 0.03346 | 0.067 | 43.9032
19.5 | 1.4759 | 0.0356 | 0.072 | 41.4579
20 | 1.4904 | 0.03727 | 0.0758 | 39.9893

## 125. Re 14M Mach 0.25 (1)
BIGFOIL.COM POLAR EXPORT
goe15k
GOE 15K |  |  |  | Cl Max: | 1.768 | at alpha= | 13 | deg
JavaFoil+Calcfoil stall+Eppler ext transition |  |  |  | L/D Max: | 169.844 | at alpha= | 7.5 | deg
Re: | 14000000 |  |  | Cd Min: | 0.00411 | at alpha= | -4 | deg
Mach: | 0.25 |  |  | Cl=0 at alpha= | -4.0583 | deg
|  |  |  | @ Cl=0.1, Cd= | 0.0047361
|  |  |  | @ Cl=0.4, Cd= | 0.0054956
|  |  |  | @ Cl=0.6, Cd= | 0.0054984
alpha (deg) | Cl | Cd | Cm | Cl/Cd
-18.5 | -0.689 | 0.13787 | -0.015 | -4.997
-18 | -0.724 | 0.12854 | -0.017 | -5.633
-17.5 | -0.754 | 0.11921 | -0.019 | -6.326
-17 | -0.779 | 0.11155 | -0.021 | -6.986
-16.5 | -0.804 | 0.09877 | -0.023 | -8.14
-16 | -0.817 | 0.09364 | -0.025 | -8.723
-15.5 | -0.836 | 0.07857 | -0.029 | -10.635
-15 | -0.853 | 0.06228 | -0.033 | -13.701
-14.5 | -0.872 | 0.04452 | -0.037 | -19.59
-14 | -0.923 | 0.01918 | -0.044 | -48.119
-13.5 | -0.952 | 0.00901 | -0.049 | -105.552
-13 | -0.928 | 0.00809 | -0.051 | -114.752
-12.5 | -0.899 | 0.00705 | -0.054 | -127.418
-12 | -0.864 | 0.00679 | -0.056 | -127.196
-11.5 | -0.825 | 0.00648 | -0.058 | -127.413
-11 | -0.777 | 0.00637 | -0.061 | -121.944
-10.5 | -0.727 | 0.00614 | -0.063 | -118.424
-10 | -0.676 | 0.00583 | -0.066 | -116.114
-9.5 | -0.624 | 0.00565 | -0.068 | -110.371
-9 | -0.571 | 0.00539 | -0.07 | -105.771
-8.5 | -0.516 | 0.00525 | -0.073 | -98.28
-8 | -0.46 | 0.00514 | -0.075 | -89.518
-7.5 | -0.404 | 0.00495 | -0.078 | -81.591
-7 | -0.347 | 0.00476 | -0.08 | -72.881
-6.5 | -0.289 | 0.00468 | -0.082 | -61.83
-6 | -0.231 | 0.00453 | -0.085 | -50.888
-5.5 | -0.172 | 0.00442 | -0.087 | -38.853
-5 | -0.113 | 0.00431 | -0.089 | -26.1
-4.5 | -0.053 | 0.00422 | -0.092 | -12.528
-4 | 0.007 | 0.00411 | -0.094 | 1.716
-3.5 | 0.067 | 0.00525 | -0.096 | 12.798
-3 | 0.128 | 0.0043 | -0.099 | 29.685
-2.5 | 0.188 | 0.00438 | -0.101 | 42.988
-2 | 0.249 | 0.00563 | -0.103 | 44.122
-1.5 | 0.309 | 0.00584 | -0.106 | 53.013
-1 | 0.37 | 0.00553 | -0.108 | 66.889
-0.5 | 0.431 | 0.00546 | -0.11 | 78.82
0 | 0.494 | 0.00647 | -0.113 | 76.347
0.5 | 0.555 | 0.00555 | -0.115 | 99.969
1 | 0.616 | 0.00548 | -0.117 | 112.279
1.5 | 0.677 | 0.00549 | -0.119 | 123.212
2 | 0.736 | 0.0055 | -0.122 | 133.965
2.5 | 0.797 | 0.00503 | -0.124 | 158.447
3 | 0.857 | 0.00765 | -0.126 | 111.986
3.5 | 0.917 | 0.00721 | -0.128 | 127.194
4 | 0.976 | 0.00896 | -0.13 | 108.934
4.5 | 1.035 | 0.00848 | -0.133 | 122.038
5 | 1.093 | 0.00879 | -0.135 | 124.396
5.5 | 1.151 | 0.00719 | -0.137 | 160.171
6 | 1.208 | 0.00943 | -0.139 | 128.141
6.5 | 1.264 | 0.00767 | -0.141 | 164.739
7 | 1.32 | 0.0101 | -0.143 | 130.677
7.5 | 1.374 | 0.00809 | -0.145 | 169.844
8 | 1.427 | 0.01084 | -0.147 | 131.634
8.5 | 1.479 | 0.00876 | -0.149 | 168.807
9 | 1.53 | 0.00924 | -0.151 | 165.604
9.5 | 1.579 | 0.00946 | -0.153 | 166.903
10 | 1.627 | 0.01244 | -0.155 | 130.719
10.5 | 1.672 | 0.01324 | -0.156 | 126.267
11 | 1.706 | 0.01385 | -0.158 | 123.202
11.5 | 1.732 | 0.01438 | -0.16 | 120.479
12 | 1.751 | 0.01232 | -0.162 | 142.117
12.5 | 1.763 | 0.01313 | -0.163 | 134.317
13 | 1.768 | 0.01398 | -0.165 | 126.422
13.5 | 1.763 | 0.01487 | -0.167 | 118.622
14 | 1.751 | 0.01607 | -0.169 | 108.908
14.5 | 1.729 | 0.01727 | -0.17 | 100.108
15 | 1.698 | 0.02241 | -0.172 | 75.776
15.5 | 1.623 | 0.02518 | -0.17 | 64.462
16 | 1.564 | 0.02811 | -0.17 | 55.614
16.5 | 1.484 | 0.03507 | -0.168 | 42.318
17 | 1.402 | 0.04045 | -0.167 | 34.668
17.5 | 1.223 | 0.08483 | -0.144 | 14.418
18 | 1.116 | 0.11386 | -0.13 | 9.8

## 126. Re 14M Mach 0.25 (2)
BIGFOIL.COM POLAR EXPORT
goe15k
GOE 15K |  |  |  | Cl Max: | 1.4959 | at alpha= | 20 | deg
XFOIL ncrit=9 |  |  |  | L/D Max: | 61.6667 | at alpha= | 10.5 | deg
Re: | 14000000 |  |  | Cd Min: | 0.04531 | at alpha= | 20 | deg
Mach: | 0.25 |  |  | Cl=0 at alpha= | -3.1315 | deg
|  |  |  | @ Cl=0.1, Cd= | 0.0054895
|  |  |  | @ Cl=0.4, Cd= | 0.0086479
|  |  |  | @ Cl=0.6, Cd= | 0.010804
alpha (deg) | Cl | Cd | Cm | Cl/Cd
-20 | -1.0021 | 0.04074 | -0.2237 | -24.5974
-19.5 | -1.0282 | 0.03269 | -0.2276 | -31.453
-19 | -1.0511 | 0.0265 | -0.2278 | -39.6642
-18.5 | -1.038 | 0.02374 | -0.2256 | -43.7237
-18 | -1.053 | 0.02006 | -0.2204 | -52.4925
-17.5 | -1.0384 | 0.01811 | -0.2159 | -57.3385
-17 | -1.0167 | 0.01651 | -0.2115 | -61.5809
-16.5 | -0.9878 | 0.01531 | -0.2073 | -64.5199
-16 | -0.9623 | 0.014 | -0.2025 | -68.7357
-15.5 | -0.9264 | 0.01304 | -0.199 | -71.0429
-15 | -0.9149 | 0.01234 | -0.19 | -74.141
-14.5 | -0.8779 | 0.01134 | -0.1863 | -77.4162
-14 | -0.8389 | 0.01068 | -0.1825 | -78.5487
-13.5 | -0.8316 | 0.01044 | -0.1717 | -79.6552
-13 | -0.8177 | 0.01017 | -0.1621 | -80.4031
-12.5 | -0.8289 | 0.01005 | -0.1469 | -82.4776
-12 | -0.7976 | 0.00962 | -0.141 | -82.9106
-11.5 | -0.7589 | 0.00917 | -0.1366 | -82.759
-11 | -0.7222 | 0.00877 | -0.1317 | -82.3489
-10.5 | -0.6784 | 0.0085 | -0.1282 | -79.8118
-10 | -0.6373 | 0.00815 | -0.1243 | -78.1963
-9.5 | -0.596 | 0.0078 | -0.1204 | -76.4103
-9 | -0.5494 | 0.00756 | -0.1177 | -72.672
-8.5 | -0.5031 | 0.00722 | -0.115 | -69.6814
-8 | -0.4571 | 0.00696 | -0.1122 | -65.6753
-7.5 | -0.4124 | 0.00671 | -0.1092 | -61.4605
-7 | -0.3681 | 0.00653 | -0.1061 | -56.3706
-6.5 | -0.33 | 0.00642 | -0.1015 | -51.4019
-6 | -0.2836 | 0.00627 | -0.0989 | -45.2313
-5.5 | -0.2372 | 0.00616 | -0.0964 | -38.5065
-5 | -0.1897 | 0.00605 | -0.0941 | -31.3554
-4.5 | -0.1381 | 0.00592 | -0.0928 | -23.3277
-4 | -0.0864 | 0.00582 | -0.0915 | -14.8454
-3.5 | -0.0353 | 0.00568 | -0.0902 | -6.2148
-3 | 0.0126 | 0.00561 | -0.0881 | 2.246
-2.5 | 0.0602 | 0.00555 | -0.086 | 10.8468
-1.5 | 0.1589 | 0.0054 | -0.0827 | 29.4259
-1 | 0.2 | 0.00539 | -0.0791 | 37.1058
-0.5 | 0.2383 | 0.00542 | -0.0748 | 43.9668
0.5 | 0.3085 | 0.00553 | -0.0652 | 55.7866
1 | 0.2338 | 0.00739 | -0.0354 | 31.6373
1.5 | 0.2778 | 0.00721 | -0.0329 | 38.5298
2 | 0.3255 | 0.00717 | -0.0312 | 45.3975
2.5 | 0.3494 | 0.00763 | -0.0242 | 45.7929
3.5 | 0.4006 | 0.00866 | -0.0115 | 46.2587
4 | 0.457 | 0.00884 | -0.0122 | 51.6968
4.5 | 0.4407 | 0.01029 | 0.0029 | 42.828
5 | 0.5334 | 0.00977 | -0.0053 | 54.5957
5.5 | 0.5438 | 0.01018 | 0.0038 | 53.4185
6 | 0.5746 | 0.01022 | 0.0096 | 56.2231
6.5 | 0.602 | 0.01085 | 0.0155 | 55.4839
7 | 0.6537 | 0.01141 | 0.0158 | 57.2918
7.5 | 0.7014 | 0.01193 | 0.017 | 58.793
8 | 0.7458 | 0.01246 | 0.0189 | 59.8555
8.5 | 0.7941 | 0.01343 | 0.0194 | 59.1288
9 | 0.8511 | 0.01396 | 0.0185 | 60.967
9.5 | 0.8897 | 0.0147 | 0.0214 | 60.5238
10 | 0.9528 | 0.0156 | 0.0188 | 61.0769
10.5 | 1.0175 | 0.0165 | 0.0158 | 61.6667
11 | 1.0374 | 0.01711 | 0.0228 | 60.6312
11.5 | 1.0674 | 0.01763 | 0.0277 | 60.5445
12 | 1.1162 | 0.0185 | 0.0282 | 60.3351
12.5 | 1.1474 | 0.01937 | 0.0323 | 59.2359
13 | 1.1731 | 0.02056 | 0.0371 | 57.0574
13.5 | 1.2148 | 0.02116 | 0.0393 | 57.4102
14 | 1.2457 | 0.02231 | 0.043 | 55.8359
14.5 | 1.2761 | 0.02356 | 0.0465 | 54.1638
15 | 1.3123 | 0.02458 | 0.0492 | 53.3889
15.5 | 1.3432 | 0.02596 | 0.0525 | 51.7411
16 | 1.3693 | 0.02757 | 0.0562 | 49.6663
16.5 | 1.3967 | 0.02923 | 0.0596 | 47.7831
17 | 1.4193 | 0.03112 | 0.0635 | 45.6073
17.5 | 1.4447 | 0.03284 | 0.0669 | 43.9921
18 | 1.4645 | 0.03484 | 0.0711 | 42.035
18.5 | 1.4763 | 0.03717 | 0.076 | 39.7175
19 | 1.4892 | 0.03945 | 0.0806 | 37.749
19.5 | 1.4928 | 0.04232 | 0.0858 | 35.2741
20 | 1.4959 | 0.04531 | 0.0905 | 33.0148

## 127. Re 14M Mach 0.50 (1)
BIGFOIL.COM POLAR EXPORT
goe15k
GOE 15K |  |  |  | Cl Max: | 1.652 | at alpha= | 10 | deg
JavaFoil+Calcfoil stall+Eppler ext transition |  |  |  | L/D Max: | 158.984 | at alpha= | 6.5 | deg
Re: | 14000000 |  |  | Cd Min: | 0.00412 | at alpha= | -4 | deg
Mach: | 0.5 |  |  | Cl=0 at alpha= | -4.0597 | deg
|  |  |  | @ Cl=0.1, Cd= | 0.0051751
|  |  |  | @ Cl=0.4, Cd= | 0.0051206
|  |  |  | @ Cl=0.6, Cd= | 0.0059923
alpha (deg) | Cl | Cd | Cm | Cl/Cd
-20 | -0.855 | 0.15547 | -0.014 | -5.499
-19.5 | -0.829 | 0.15152 | -0.015 | -5.473
-19 | -0.803 | 0.14583 | -0.017 | -5.51
-18.5 | -0.778 | 0.14091 | -0.018 | -5.523
-18 | -0.756 | 0.12921 | -0.021 | -5.85
-17.5 | -0.731 | 0.12072 | -0.023 | -6.055
-17 | -0.704 | 0.11573 | -0.024 | -6.08
-16.5 | -0.676 | 0.11224 | -0.025 | -6.02
-16 | -0.648 | 0.10669 | -0.026 | -6.075
-15.5 | -0.62 | 0.10563 | -0.027 | -5.874
-15 | -0.592 | 0.10349 | -0.028 | -5.716
-14.5 | -0.563 | 0.10032 | -0.027 | -5.61
-14 | -0.536 | 0.09664 | -0.029 | -5.55
-13.5 | -0.51 | 0.09216 | -0.03 | -5.533
-13 | -0.483 | 0.08842 | -0.031 | -5.467
-12.5 | -0.457 | 0.08601 | -0.033 | -5.312
-12 | -0.43 | 0.08973 | -0.033 | -4.79
-11.5 | -0.551 | 0.07056 | -0.036 | -7.81
-11 | -0.713 | 0.01181 | -0.067 | -60.346
-10.5 | -0.718 | 0.00724 | -0.071 | -99.171
-10 | -0.691 | 0.007 | -0.073 | -98.75
-9.5 | -0.652 | 0.00657 | -0.076 | -99.275
-9 | -0.606 | 0.00606 | -0.079 | -100.074
-8.5 | -0.555 | 0.00579 | -0.081 | -95.888
-8 | -0.5 | 0.00555 | -0.084 | -90.01
-7.5 | -0.442 | 0.00536 | -0.087 | -82.459
-7 | -0.381 | 0.00515 | -0.089 | -74.058
-6.5 | -0.319 | 0.00494 | -0.092 | -64.608
-6 | -0.255 | 0.00472 | -0.095 | -54.098
-5.5 | -0.191 | 0.00456 | -0.097 | -41.83
-5 | -0.125 | 0.00443 | -0.1 | -28.218
-4.5 | -0.059 | 0.00433 | -0.103 | -13.591
-4 | 0.008 | 0.00412 | -0.105 | 1.908
-3.5 | 0.075 | 0.00494 | -0.108 | 15.175
-3 | 0.142 | 0.00557 | -0.11 | 25.526
-2.5 | 0.21 | 0.00501 | -0.113 | 41.911
-2 | 0.278 | 0.00514 | -0.116 | 53.994
-1.5 | 0.346 | 0.0052 | -0.118 | 66.468
-1 | 0.414 | 0.0051 | -0.121 | 81.114
-0.5 | 0.482 | 0.00514 | -0.123 | 93.77
0 | 0.552 | 0.00643 | -0.126 | 85.892
0.5 | 0.62 | 0.00581 | -0.128 | 106.691
1 | 0.688 | 0.00578 | -0.131 | 118.974
1.5 | 0.756 | 0.00536 | -0.134 | 141.246
2 | 0.823 | 0.00709 | -0.136 | 116.097
2.5 | 0.89 | 0.00827 | -0.139 | 107.629
3 | 0.956 | 0.00726 | -0.141 | 131.795
3.5 | 1.022 | 0.00782 | -0.143 | 130.705
4 | 1.088 | 0.01017 | -0.146 | 106.95
4.5 | 1.152 | 0.00751 | -0.148 | 153.354
5 | 1.215 | 0.01023 | -0.15 | 118.768
5.5 | 1.276 | 0.00814 | -0.153 | 156.768
6 | 1.336 | 0.01116 | -0.155 | 119.72
6.5 | 1.393 | 0.00876 | -0.158 | 158.984
7 | 1.448 | 0.01212 | -0.16 | 119.453
7.5 | 1.499 | 0.01273 | -0.162 | 117.728
8 | 1.546 | 0.01343 | -0.164 | 115.059
8.5 | 1.586 | 0.01407 | -0.166 | 112.755
9 | 1.62 | 0.01479 | -0.169 | 109.505
9.5 | 1.643 | 0.01174 | -0.171 | 139.902
10 | 1.652 | 0.01226 | -0.173 | 134.698
10.5 | 1.639 | 0.01313 | -0.175 | 124.81
11 | 1.205 | 0.06816 | -0.122 | 17.683
11.5 | 0.856 | 0.09325 | -0.098 | 9.183
12 | 0.883 | 0.08286 | -0.099 | 10.661
12.5 | 0.914 | 0.08707 | -0.106 | 10.494
13 | 0.948 | 0.08744 | -0.116 | 10.844
13.5 | 0.986 | 0.08729 | -0.127 | 11.301
14 | 1.026 | 0.0859 | -0.136 | 11.942
14.5 | 1.076 | 0.07964 | -0.148 | 13.51
15 | 1.093 | 0.08968 | -0.145 | 12.189

## 128. Re 14M Mach 0.50 (2)
BIGFOIL.COM POLAR EXPORT
goe15k
GOE 15K |  |  |  | Cl Max: | 1.2408 | at alpha= | 13.5 | deg
XFOIL ncrit=9 |  |  |  | L/D Max: | 58.9667 | at alpha= | 0 | deg
Re: | 14000000 |  |  | Cd Min: | 0.03227 | at alpha= | 13.5 | deg
Mach: | 0.5 |  |  | Cl=0 at alpha= | -3.0374 | deg
|  |  |  | @ Cl=0.1, Cd= | 0.005871
|  |  |  | @ Cl=0.4, Cd= | 0.0099896
|  |  |  | @ Cl=0.6, Cd= | 0.013262
alpha (deg) | Cl | Cd | Cm | Cl/Cd
-10 | -0.7132 | 0.01063 | -0.1755 | -67.0931
-9.5 | -0.6855 | 0.00944 | -0.1635 | -72.6165
-9 | -0.6445 | 0.00886 | -0.1539 | -72.7427
-8.5 | -0.6102 | 0.00851 | -0.1435 | -71.7039
-8 | -0.5566 | 0.00806 | -0.1372 | -69.0571
-7.5 | -0.5 | 0.00766 | -0.132 | -65.2742
-7 | -0.4425 | 0.0073 | -0.1275 | -60.6164
-6.5 | -0.3852 | 0.00705 | -0.1233 | -54.6383
-6 | -0.3286 | 0.00682 | -0.1193 | -48.1818
-5.5 | -0.2712 | 0.00665 | -0.1158 | -40.782
-5 | -0.2112 | 0.00645 | -0.1132 | -32.7442
-4.5 | -0.1523 | 0.0063 | -0.1107 | -24.1746
-4 | -0.0965 | 0.00619 | -0.1076 | -15.5897
-3.5 | -0.052 | 0.00615 | -0.1023 | -8.4553
-3 | 0.0042 | 0.00605 | -0.0997 | 0.69421
-2.5 | 0.0648 | 0.00593 | -0.0984 | 10.9275
-2 | 0.1245 | 0.00583 | -0.097 | 21.3551
-1.5 | 0.1788 | 0.0058 | -0.0944 | 30.8276
-1 | 0.2363 | 0.00571 | -0.0927 | 41.3835
-0.5 | 0.2864 | 0.00573 | -0.0893 | 49.9825
0 | 0.3367 | 0.00571 | -0.086 | 58.9667
1 | 0.2393 | 0.00814 | -0.0356 | 29.398
1.5 | 0.2898 | 0.00821 | -0.0329 | 35.2984
2 | 0.3479 | 0.00834 | -0.032 | 41.7146
2.5 | 0.3793 | 0.00889 | -0.0253 | 42.6659
3 | 0.3829 | 0.0098 | -0.012 | 39.0714
3.5 | 0.4352 | 0.01038 | -0.0109 | 41.9268
4 | 0.4753 | 0.01096 | -0.0063 | 43.3668
5 | 0.5549 | 0.01229 | 0.003 | 45.1505
5.5 | 0.5417 | 0.01296 | 0.0185 | 41.7978
6 | 0.6035 | 0.01328 | 0.0193 | 45.4443
6.5 | 0.6556 | 0.01432 | 0.0212 | 45.7821
7 | 0.6801 | 0.01482 | 0.0301 | 45.8907
7.5 | 0.7238 | 0.01556 | 0.0343 | 46.5167
8 | 0.7686 | 0.01622 | 0.0385 | 47.3859
8.5 | 0.8074 | 0.01749 | 0.0431 | 46.1635
9 | 0.8702 | 0.01838 | 0.0437 | 47.3449
9.5 | 0.9144 | 0.01929 | 0.0481 | 47.4028
10 | 0.9826 | 0.02063 | 0.0474 | 47.6297
10.5 | 1.0526 | 0.02202 | 0.0467 | 47.802
11 | 1.0761 | 0.02298 | 0.0556 | 46.8277
11.5 | 1.1165 | 0.02397 | 0.0616 | 46.5791
12 | 1.169 | 0.02548 | 0.0649 | 45.8791
12.5 | 1.2081 | 0.02703 | 0.0709 | 44.6948
13 | 1.2342 | 0.02906 | 0.0787 | 42.4708
13.5 | 1.2408 | 0.03227 | 0.0879 | 38.4506

## 129. Re 16M Mach 0.00 (1)
BIGFOIL.COM POLAR EXPORT
goe15k
GOE 15K |  |  |  | Cl Max: | 1.816 | at alpha= | 14.5 | deg
JavaFoil+Calcfoil stall+Eppler ext transition |  |  |  | L/D Max: | 178.17 | at alpha= | 10 | deg
Re: | 16000000 |  |  | Cd Min: | 0.00202 | at alpha= | -4.5 | deg
Mach: | 0 |  |  | Cl=0 at alpha= | -4.0603 | deg
|  |  |  | @ Cl=0.1, Cd= | 0.0038602
|  |  |  | @ Cl=0.4, Cd= | 0.0059722
|  |  |  | @ Cl=0.6, Cd= | 0.0053237
alpha (deg) | Cl | Cd | Cm | Cl/Cd
-20 | -0.882 | 0.13592 | -0.012 | -6.49
-19.5 | -0.893 | 0.12866 | -0.014 | -6.945
-19 | -0.904 | 0.1192 | -0.015 | -7.584
-18.5 | -0.912 | 0.11086 | -0.017 | -8.228
-18 | -0.918 | 0.10338 | -0.019 | -8.879
-17.5 | -0.926 | 0.09208 | -0.021 | -10.056
-17 | -0.932 | 0.08011 | -0.024 | -11.64
-16.5 | -0.941 | 0.06589 | -0.027 | -14.287
-16 | -0.964 | 0.04367 | -0.031 | -22.068
-15.5 | -0.965 | 0.03448 | -0.034 | -27.994
-15 | -1.016 | 0.01396 | -0.04 | -72.736
-14.5 | -1.008 | 0.01173 | -0.042 | -85.935
-14 | -0.992 | 0.0081 | -0.045 | -122.445
-13.5 | -0.963 | 0.00733 | -0.047 | -131.395
-13 | -0.93 | 0.00719 | -0.05 | -129.253
-12.5 | -0.893 | 0.00652 | -0.052 | -137.065
-12 | -0.854 | 0.00629 | -0.054 | -135.817
-11.5 | -0.811 | 0.00606 | -0.057 | -133.755
-11 | -0.762 | 0.00596 | -0.059 | -127.896
-10.5 | -0.712 | 0.00581 | -0.061 | -122.501
-10 | -0.661 | 0.00565 | -0.064 | -117.056
-9.5 | -0.609 | 0.00535 | -0.066 | -113.782
-9 | -0.556 | 0.00517 | -0.068 | -107.523
-8.5 | -0.502 | 0.005 | -0.07 | -100.515
-8 | -0.448 | 0.0049 | -0.073 | -91.407
-7.5 | -0.393 | 0.00474 | -0.075 | -82.89
-7 | -0.337 | 0.00466 | -0.077 | -72.322
-6.5 | -0.281 | 0.0045 | -0.08 | -62.351
-6 | -0.224 | 0.0044 | -0.082 | -50.914
-5.5 | -0.167 | 0.00429 | -0.084 | -38.82
-5 | -0.109 | 0.0042 | -0.087 | -25.968
-4.5 | -0.051 | 0.00202 | -0.089 | -25.375
-4 | 0.007 | 0.0023 | -0.091 | 2.972
-3.5 | 0.065 | 0.0051 | -0.093 | 12.758
-3 | 0.124 | 0.00301 | -0.096 | 41.068
-2.5 | 0.182 | 0.00321 | -0.098 | 56.827
-2 | 0.241 | 0.00642 | -0.1 | 37.505
-1.5 | 0.3 | 0.00567 | -0.102 | 52.88
-1 | 0.358 | 0.00536 | -0.105 | 66.866
-0.5 | 0.417 | 0.00622 | -0.107 | 67.083
0 | 0.478 | 0.00366 | -0.109 | 130.678
0.5 | 0.537 | 0.00536 | -0.111 | 100.223
1 | 0.596 | 0.00534 | -0.114 | 111.653
1.5 | 0.655 | 0.0051 | -0.116 | 128.415
2 | 0.713 | 0.00446 | -0.118 | 159.815
2.5 | 0.772 | 0.00621 | -0.12 | 124.326
3 | 0.83 | 0.00765 | -0.122 | 108.452
3.5 | 0.888 | 0.00573 | -0.124 | 155.05
4 | 0.945 | 0.00852 | -0.126 | 110.952
4.5 | 1.003 | 0.00713 | -0.128 | 140.671
5 | 1.06 | 0.00825 | -0.13 | 128.428
5.5 | 1.116 | 0.00854 | -0.132 | 130.696
6 | 1.172 | 0.00704 | -0.134 | 166.386
6.5 | 1.227 | 0.00726 | -0.136 | 168.924
7 | 1.281 | 0.00944 | -0.138 | 135.684
7.5 | 1.335 | 0.00771 | -0.14 | 173.086
8 | 1.388 | 0.01 | -0.142 | 138.803
8.5 | 1.44 | 0.0081 | -0.144 | 177.87
9 | 1.491 | 0.0086 | -0.146 | 173.445
9.5 | 1.541 | 0.00889 | -0.148 | 173.359
10 | 1.59 | 0.00892 | -0.15 | 178.17
10.5 | 1.637 | 0.01217 | -0.152 | 134.532
11 | 1.676 | 0.01258 | -0.153 | 133.253
11.5 | 1.71 | 0.01303 | -0.155 | 131.234
12 | 1.739 | 0.01363 | -0.157 | 127.595
12.5 | 1.764 | 0.01451 | -0.158 | 121.523
13 | 1.784 | 0.01536 | -0.16 | 116.181
13.5 | 1.8 | 0.01626 | -0.162 | 110.652
14 | 1.81 | 0.01713 | -0.163 | 105.656
14.5 | 1.816 | 0.01446 | -0.165 | 125.584
15 | 1.816 | 0.01549 | -0.166 | 117.245
15.5 | 1.812 | 0.01963 | -0.168 | 92.316
16 | 1.803 | 0.01739 | -0.17 | 103.641
16.5 | 1.764 | 0.02327 | -0.169 | 75.817
17 | 1.734 | 0.02486 | -0.169 | 69.748
17.5 | 1.704 | 0.02676 | -0.169 | 63.668
18 | 1.677 | 0.02836 | -0.17 | 59.13
18.5 | 1.63 | 0.0331 | -0.169 | 49.242
19 | 1.572 | 0.04148 | -0.167 | 37.893
19.5 | 1.553 | 0.03871 | -0.17 | 40.114

## 130. Re 16M Mach 0.00 (2)
BIGFOIL.COM POLAR EXPORT
goe15k
GOE 15K |  |  |  | Cl Max: | 1.4752 | at alpha= | 20 | deg
XFOIL ncrit=9 |  |  |  | L/D Max: | 67.4706 | at alpha= | 12 | deg
Re: | 16000000 |  |  | Cd Min: | 0.03466 | at alpha= | 20 | deg
Mach: | 0 |  |  | Cl=0 at alpha= | -3.0538 | deg
|  |  |  | @ Cl=0.1, Cd= | 0.0052792
|  |  |  | @ Cl=0.4, Cd= | 0.0083674
|  |  |  | @ Cl=0.6, Cd= | 0.0097622
alpha (deg) | Cl | Cd | Cm | Cl/Cd
-20 | -1.159 | 0.01921 | -0.2007 | -60.3332
-19.5 | -1.145 | 0.01771 | -0.197 | -64.6527
-19 | -1.1276 | 0.01643 | -0.1932 | -68.6306
-18.5 | -1.0948 | 0.01577 | -0.1911 | -69.423
-18 | -1.0783 | 0.01448 | -0.1867 | -74.4682
-17.5 | -1.0508 | 0.01361 | -0.1835 | -77.2079
-17 | -1.0191 | 0.01285 | -0.1808 | -79.3074
-16.5 | -0.9852 | 0.01214 | -0.1782 | -81.1532
-16 | -0.9514 | 0.01139 | -0.1757 | -83.5294
-15.5 | -0.9343 | 0.01088 | -0.169 | -85.8732
-15 | -0.8977 | 0.01033 | -0.1663 | -86.9022
-14.5 | -0.8587 | 0.00989 | -0.1641 | -86.8251
-14 | -0.8431 | 0.00955 | -0.1564 | -88.2827
-13.5 | -0.8249 | 0.0093 | -0.1491 | -88.6989
-13 | -0.8002 | 0.00906 | -0.1431 | -88.3223
-12.5 | -0.8044 | 0.00904 | -0.1303 | -88.9823
-12 | -0.7743 | 0.00876 | -0.1254 | -88.3904
-11.5 | -0.7377 | 0.00844 | -0.1219 | -87.4052
-10.5 | -0.6585 | 0.00788 | -0.1159 | -83.566
-10 | -0.6173 | 0.00756 | -0.1133 | -81.6534
-9.5 | -0.5751 | 0.00735 | -0.1108 | -78.2449
-9 | -0.5301 | 0.00712 | -0.1089 | -74.4522
-8.5 | -0.4851 | 0.0068 | -0.107 | -71.3382
-8 | -0.4402 | 0.00659 | -0.1051 | -66.7982
-7.5 | -0.3966 | 0.00638 | -0.1027 | -62.163
-7 | -0.3514 | 0.00622 | -0.1008 | -56.4952
-6.5 | -0.3038 | 0.00609 | -0.0993 | -49.8851
-6 | -0.2585 | 0.00594 | -0.0973 | -43.5185
-5.5 | -0.2321 | 0.00591 | -0.0908 | -39.2724
-5 | -0.1881 | 0.00582 | -0.0884 | -32.3196
-4.5 | -0.139 | 0.0057 | -0.0872 | -24.386
-4 | -0.0903 | 0.00561 | -0.0859 | -16.0963
-3.5 | -0.0431 | 0.00551 | -0.0843 | -7.8221
-3 | 0.0052 | 0.00543 | -0.0829 | 0.95764
-2.5 | 0.0562 | 0.00534 | -0.0822 | 10.5243
-2 | 0.1066 | 0.00527 | -0.0813 | 20.2277
-1.5 | 0.1508 | 0.00524 | -0.079 | 28.7786
-1 | 0.1991 | 0.00518 | -0.0776 | 38.4363
-0.5 | 0.194 | 0.00569 | -0.0637 | 34.0949
0.5 | 0.2661 | 0.00579 | -0.0555 | 45.9585
1 | 0.2214 | 0.00728 | -0.033 | 30.4121
1.5 | 0.2704 | 0.00704 | -0.032 | 38.4091
2 | 0.3189 | 0.00694 | -0.0309 | 45.951
2.5 | 0.3296 | 0.00754 | -0.0215 | 43.7135
3 | 0.3532 | 0.00828 | -0.0147 | 42.657
3.5 | 0.3864 | 0.00837 | -0.0107 | 46.1649
4 | 0.4378 | 0.00836 | -0.0103 | 52.3684
4.5 | 0.4338 | 0.00971 | 0.0017 | 44.6756
5 | 0.5067 | 0.00916 | -0.0025 | 55.3166
5.5 | 0.5441 | 0.00924 | -0.0001 | 58.8853
6 | 0.568 | 0.00928 | 0.0067 | 61.2069
6.5 | 0.5998 | 0.00976 | 0.0111 | 61.4549
7 | 0.6498 | 0.01031 | 0.0113 | 63.0262
7.5 | 0.6965 | 0.01078 | 0.0122 | 64.6104
8 | 0.7394 | 0.01124 | 0.0138 | 65.7829
8.5 | 0.7823 | 0.01202 | 0.0151 | 65.0832
9 | 0.8334 | 0.01243 | 0.0148 | 67.0475
9.5 | 0.8734 | 0.01308 | 0.0167 | 66.7737
10 | 0.9189 | 0.01373 | 0.0174 | 66.9264
10.5 | 0.9688 | 0.01438 | 0.017 | 67.3713
11 | 1.0055 | 0.01498 | 0.0195 | 67.1228
11.5 | 1.044 | 0.01553 | 0.0216 | 67.2247
12 | 1.0883 | 0.01613 | 0.0223 | 67.4706
12.5 | 1.1217 | 0.01696 | 0.025 | 66.138
13 | 1.1502 | 0.01801 | 0.0285 | 63.8645
13.5 | 1.1946 | 0.01839 | 0.0292 | 64.9592
14 | 1.2234 | 0.01946 | 0.0323 | 62.8674
14.5 | 1.256 | 0.0204 | 0.0347 | 61.5686
15 | 1.2897 | 0.0213 | 0.0369 | 60.5493
15.5 | 1.3219 | 0.02226 | 0.0392 | 59.3845
16 | 1.3458 | 0.02348 | 0.0428 | 57.3169
17 | 1.3867 | 0.02594 | 0.0512 | 53.458
17.5 | 1.4067 | 0.02701 | 0.0555 | 52.0807
18 | 1.4215 | 0.02829 | 0.0605 | 50.2474
18.5 | 1.4301 | 0.02974 | 0.0662 | 48.0868
19 | 1.4467 | 0.03099 | 0.0705 | 46.6828
19.5 | 1.4572 | 0.03291 | 0.0749 | 44.2783
20 | 1.4752 | 0.03466 | 0.0777 | 42.562

## 131. Re 16M Mach 0.10 (1)
BIGFOIL.COM POLAR EXPORT
goe15k
GOE 15K |  |  |  | Cl Max: | 1.807 | at alpha= | 14.5 | deg
JavaFoil+Calcfoil stall+Eppler ext transition |  |  |  | L/D Max: | 176.962 | at alpha= | 8.5 | deg
Re: | 16000000 |  |  | Cd Min: | 0.0023 | at alpha= | -4.5 | deg
Mach: | 0.1 |  |  | Cl=0 at alpha= | -4.0593 | deg
|  |  |  | @ Cl=0.1, Cd= | 0.0038358
|  |  |  | @ Cl=0.4, Cd= | 0.005987
|  |  |  | @ Cl=0.6, Cd= | 0.0053951
alpha (deg) | Cl | Cd | Cm | Cl/Cd
-19.5 | -0.863 | 0.13361 | -0.013 | -6.462
-19 | -0.881 | 0.11837 | -0.016 | -7.441
-18.5 | -0.887 | 0.11589 | -0.017 | -7.654
-18 | -0.897 | 0.10661 | -0.019 | -8.413
-17.5 | -0.906 | 0.09687 | -0.021 | -9.35
-17 | -0.912 | 0.08704 | -0.023 | -10.474
-16.5 | -0.921 | 0.07374 | -0.026 | -12.485
-16 | -0.941 | 0.05188 | -0.03 | -18.133
-15.5 | -0.939 | 0.04429 | -0.033 | -21.197
-15 | -1.001 | 0.01595 | -0.039 | -62.747
-14.5 | -1.012 | 0.01129 | -0.043 | -89.631
-14 | -0.99 | 0.00834 | -0.045 | -118.694
-13.5 | -0.962 | 0.00751 | -0.048 | -128.195
-13 | -0.93 | 0.00723 | -0.05 | -128.626
-12.5 | -0.895 | 0.00656 | -0.052 | -136.436
-12 | -0.856 | 0.00635 | -0.055 | -134.784
-11.5 | -0.813 | 0.00611 | -0.057 | -133.225
-11 | -0.765 | 0.00602 | -0.059 | -126.925
-10.5 | -0.715 | 0.00585 | -0.062 | -122.052
-10 | -0.663 | 0.00563 | -0.064 | -117.819
-9.5 | -0.611 | 0.0054 | -0.066 | -113.319
-9 | -0.558 | 0.00523 | -0.069 | -106.842
-8.5 | -0.504 | 0.00506 | -0.071 | -99.655
-8 | -0.45 | 0.00488 | -0.073 | -92.152
-7.5 | -0.394 | 0.00478 | -0.075 | -82.59
-7 | -0.338 | 0.00464 | -0.078 | -72.898
-6.5 | -0.282 | 0.00454 | -0.08 | -62.132
-6 | -0.225 | 0.00435 | -0.082 | -51.66
-5.5 | -0.167 | 0.00428 | -0.085 | -39.16
-5 | -0.11 | 0.00416 | -0.087 | -26.337
-4.5 | -0.052 | 0.0023 | -0.089 | -22.424
-4 | 0.007 | 0.00231 | -0.092 | 2.981
-3.5 | 0.065 | 0.00504 | -0.094 | 12.973
-3 | 0.124 | 0.00301 | -0.096 | 41.295
-2.5 | 0.183 | 0.0032 | -0.099 | 57.243
-2 | 0.242 | 0.00645 | -0.101 | 37.484
-1.5 | 0.301 | 0.00567 | -0.103 | 53.081
-1 | 0.36 | 0.00537 | -0.105 | 67.073
-0.5 | 0.419 | 0.00628 | -0.107 | 66.736
0 | 0.48 | 0.00368 | -0.11 | 130.386
0.5 | 0.54 | 0.00537 | -0.112 | 100.443
1 | 0.599 | 0.0054 | -0.114 | 111.005
1.5 | 0.658 | 0.00511 | -0.116 | 128.835
2 | 0.717 | 0.00445 | -0.119 | 161.181
2.5 | 0.775 | 0.00622 | -0.121 | 124.618
3 | 0.834 | 0.00769 | -0.123 | 108.52
3.5 | 0.892 | 0.00578 | -0.125 | 154.29
4 | 0.95 | 0.0086 | -0.127 | 110.482
4.5 | 1.008 | 0.00717 | -0.129 | 140.48
5 | 1.065 | 0.00832 | -0.131 | 127.905
5.5 | 1.121 | 0.00862 | -0.133 | 130.144
6 | 1.177 | 0.00706 | -0.135 | 166.743
6.5 | 1.233 | 0.00727 | -0.137 | 169.498
7 | 1.287 | 0.00949 | -0.139 | 135.599
7.5 | 1.341 | 0.00773 | -0.141 | 173.494
8 | 1.394 | 0.01008 | -0.143 | 138.257
8.5 | 1.446 | 0.00817 | -0.145 | 176.962
9 | 1.497 | 0.00868 | -0.147 | 172.502
9.5 | 1.547 | 0.01121 | -0.149 | 137.96
10 | 1.596 | 0.01151 | -0.151 | 138.629
10.5 | 1.643 | 0.01229 | -0.152 | 133.719
11 | 1.681 | 0.01273 | -0.154 | 132.109
11.5 | 1.714 | 0.01317 | -0.156 | 130.11
12 | 1.742 | 0.01119 | -0.157 | 155.708
12.5 | 1.765 | 0.01188 | -0.159 | 148.568
13 | 1.784 | 0.01564 | -0.161 | 114.08
13.5 | 1.797 | 0.01657 | -0.163 | 108.465
14 | 1.805 | 0.01774 | -0.164 | 101.727
14.5 | 1.807 | 0.01881 | -0.166 | 96.096
15 | 1.805 | 0.01584 | -0.167 | 113.914
15.5 | 1.796 | 0.01667 | -0.169 | 107.746
16 | 1.783 | 0.0213 | -0.17 | 83.718
16.5 | 1.731 | 0.0241 | -0.169 | 71.836
17 | 1.7 | 0.02584 | -0.169 | 65.801
17.5 | 1.665 | 0.02852 | -0.169 | 58.39
18 | 1.618 | 0.0327 | -0.169 | 49.493
18.5 | 1.578 | 0.03569 | -0.169 | 44.217
19 | 1.525 | 0.04124 | -0.168 | 36.99
19.5 | 1.441 | 0.05745 | -0.162 | 25.085

## 132. Re 16M Mach 0.10 (2)
BIGFOIL.COM POLAR EXPORT
goe15k
GOE 15K |  |  |  | Cl Max: | 1.4781 | at alpha= | 20 | deg
XFOIL ncrit=9 |  |  |  | L/D Max: | 66.5957 | at alpha= | 10.5 | deg
Re: | 16000000 |  |  | Cd Min: | 0.03566 | at alpha= | 20 | deg
Mach: | 0.1 |  |  | Cl=0 at alpha= | -3.0567 | deg
|  |  |  | @ Cl=0.1, Cd= | 0.0053046
|  |  |  | @ Cl=0.4, Cd= | 0.0084275
|  |  |  | @ Cl=0.6, Cd= | 0.0098542
alpha (deg) | Cl | Cd | Cm | Cl/Cd
-20 | -1.1466 | 0.02071 | -0.2069 | -55.3646
-19.5 | -1.1353 | 0.01888 | -0.2032 | -60.1324
-19 | -1.1245 | 0.01722 | -0.1988 | -65.302
-18.5 | -1.0898 | 0.01656 | -0.1969 | -65.8092
-18 | -1.0793 | 0.01499 | -0.1916 | -72.0013
-17.5 | -1.0514 | 0.01406 | -0.1884 | -74.7795
-17 | -1.0202 | 0.01324 | -0.1854 | -77.0544
-16.5 | -0.9881 | 0.01245 | -0.1824 | -79.3655
-16 | -0.9506 | 0.0117 | -0.1804 | -81.2479
-15.5 | -0.935 | 0.01114 | -0.1732 | -83.9318
-15 | -0.9016 | 0.01054 | -0.1697 | -85.5408
-14.5 | -0.8626 | 0.01003 | -0.1673 | -86.002
-14 | -0.8459 | 0.00972 | -0.1596 | -87.0267
-13.5 | -0.8286 | 0.00945 | -0.1519 | -87.6825
-13 | -0.8039 | 0.00919 | -0.1458 | -87.4755
-12.5 | -0.8101 | 0.00917 | -0.1323 | -88.3424
-12 | -0.7789 | 0.00884 | -0.1275 | -88.1109
-11.5 | -0.7415 | 0.00854 | -0.1239 | -86.8267
-11 | -0.7063 | 0.00819 | -0.1199 | -86.2393
-10.5 | -0.6625 | 0.00794 | -0.1176 | -83.4383
-10 | -0.6212 | 0.00762 | -0.1148 | -81.5223
-9.5 | -0.5787 | 0.0074 | -0.1122 | -78.2027
-9 | -0.533 | 0.00717 | -0.1102 | -74.3375
-8.5 | -0.488 | 0.00684 | -0.1082 | -71.345
-8 | -0.443 | 0.00664 | -0.1061 | -66.7169
-7.5 | -0.3993 | 0.00641 | -0.1036 | -62.2933
-7 | -0.3535 | 0.00624 | -0.1017 | -56.6506
-6.5 | -0.3058 | 0.00611 | -0.1001 | -50.0491
-6 | -0.2605 | 0.00597 | -0.098 | -43.6348
-5.5 | -0.2337 | 0.00593 | -0.0914 | -39.4098
-5 | -0.1882 | 0.00583 | -0.0893 | -32.2813
-4.5 | -0.1389 | 0.00571 | -0.0881 | -24.3257
-4 | -0.0903 | 0.00562 | -0.0867 | -16.0676
-3.5 | -0.043 | 0.00552 | -0.085 | -7.7899
-3 | 0.0055 | 0.00544 | -0.0835 | 1.011
-2.5 | 0.0569 | 0.00535 | -0.0828 | 10.6355
-1.5 | 0.1518 | 0.00525 | -0.0795 | 28.9143
-1 | 0.2005 | 0.00519 | -0.0781 | 38.632
-0.5 | 0.1964 | 0.00568 | -0.0644 | 34.5775
0 | 0.2236 | 0.00581 | -0.0582 | 38.4854
1 | 0.2218 | 0.0073 | -0.0331 | 30.3836
1.5 | 0.271 | 0.00706 | -0.032 | 38.3853
2 | 0.3192 | 0.00697 | -0.0308 | 45.7963
2.5 | 0.3313 | 0.00756 | -0.0216 | 43.8228
3 | 0.3514 | 0.00834 | -0.014 | 42.1343
3.5 | 0.3871 | 0.00843 | -0.0105 | 45.9193
4 | 0.4388 | 0.00842 | -0.0101 | 52.114
4.5 | 0.4341 | 0.00979 | 0.0021 | 44.3412
5 | 0.5079 | 0.00923 | -0.0022 | 55.0271
5.5 | 0.5444 | 0.00933 | 0.0004 | 58.3494
6 | 0.5685 | 0.0094 | 0.0073 | 60.4787
6.5 | 0.6004 | 0.00986 | 0.0118 | 60.8925
7 | 0.6503 | 0.0104 | 0.0121 | 62.5288
7.5 | 0.6958 | 0.01093 | 0.0133 | 63.6597
8 | 0.7402 | 0.01136 | 0.0147 | 65.1585
8.5 | 0.783 | 0.01214 | 0.0161 | 64.4975
9 | 0.8331 | 0.01262 | 0.0161 | 66.0143
9.5 | 0.8742 | 0.01324 | 0.0179 | 66.0272
10 | 0.9207 | 0.01389 | 0.0185 | 66.2851
10.5 | 0.9703 | 0.01457 | 0.0183 | 66.5957
11 | 1.0065 | 0.01521 | 0.0209 | 66.1736
11.5 | 1.0463 | 0.01574 | 0.0229 | 66.474
12 | 1.0899 | 0.0164 | 0.0239 | 66.4573
12.5 | 1.1243 | 0.01722 | 0.0265 | 65.2904
13 | 1.1533 | 0.01826 | 0.03 | 63.1599
13.5 | 1.1957 | 0.01877 | 0.0312 | 63.7027
14 | 1.2271 | 0.01977 | 0.034 | 62.0688
14.5 | 1.2574 | 0.02086 | 0.0369 | 60.278
15 | 1.2938 | 0.02168 | 0.0388 | 59.6771
15.5 | 1.3255 | 0.02271 | 0.0413 | 58.3664
16 | 1.3502 | 0.02397 | 0.0448 | 56.3287
16.5 | 1.3725 | 0.02528 | 0.0488 | 54.2919
17 | 1.3933 | 0.02652 | 0.053 | 52.5377
17.5 | 1.4111 | 0.02778 | 0.0577 | 50.7955
18 | 1.4278 | 0.02902 | 0.0626 | 49.2006
18.5 | 1.4353 | 0.03055 | 0.0685 | 46.982
19 | 1.4484 | 0.03199 | 0.0734 | 45.2766
19.5 | 1.4587 | 0.03395 | 0.0779 | 42.9661
20 | 1.4781 | 0.03566 | 0.0807 | 41.4498

## 133. Re 16M Mach 0.25 (1)
BIGFOIL.COM POLAR EXPORT
goe15k
GOE 15K |  |  |  | Cl Max: | 1.768 | at alpha= | 13 | deg
JavaFoil+Calcfoil stall+Eppler ext transition |  |  |  | L/D Max: | 173.8 | at alpha= | 8.5 | deg
Re: | 16000000 |  |  | Cd Min: | 0.00371 | at alpha= | 0 | deg
Mach: | 0.25 |  |  | Cl=0 at alpha= | -4.0583 | deg
|  |  |  | @ Cl=0.1, Cd= | 0.0047097
|  |  |  | @ Cl=0.4, Cd= | 0.0058726
|  |  |  | @ Cl=0.6, Cd= | 0.0054226
alpha (deg) | Cl | Cd | Cm | Cl/Cd
-18.5 | -0.689 | 0.13648 | -0.015 | -5.051
-18 | -0.724 | 0.1286 | -0.017 | -5.633
-17.5 | -0.754 | 0.1194 | -0.019 | -6.318
-17 | -0.78 | 0.11124 | -0.021 | -7.008
-16.5 | -0.802 | 0.10142 | -0.023 | -7.906
-16 | -0.822 | 0.08858 | -0.026 | -9.277
-15.5 | -0.836 | 0.07822 | -0.029 | -10.684
-15 | -0.853 | 0.06219 | -0.033 | -13.722
-14.5 | -0.871 | 0.04511 | -0.037 | -19.312
-14 | -0.94 | 0.01543 | -0.045 | -60.932
-13.5 | -0.951 | 0.00899 | -0.049 | -105.784
-13 | -0.928 | 0.00807 | -0.051 | -115.006
-12.5 | -0.899 | 0.00696 | -0.054 | -129.103
-12 | -0.864 | 0.00666 | -0.056 | -129.741
-11.5 | -0.825 | 0.00635 | -0.058 | -130.028
-11 | -0.777 | 0.00626 | -0.061 | -124.077
-10.5 | -0.727 | 0.00604 | -0.063 | -120.464
-10 | -0.676 | 0.00579 | -0.066 | -116.816
-9.5 | -0.624 | 0.00547 | -0.068 | -114.043
-9 | -0.571 | 0.00532 | -0.07 | -107.225
-8.5 | -0.516 | 0.00514 | -0.073 | -100.428
-8 | -0.46 | 0.00495 | -0.075 | -92.959
-7.5 | -0.404 | 0.00484 | -0.078 | -83.424
-7 | -0.347 | 0.00468 | -0.08 | -74.081
-6.5 | -0.289 | 0.0046 | -0.082 | -62.896
-6 | -0.231 | 0.00443 | -0.085 | -52.031
-5.5 | -0.172 | 0.00433 | -0.087 | -39.718
-5 | -0.113 | 0.00421 | -0.089 | -26.708
-4.5 | -0.053 | 0.00412 | -0.092 | -12.822
-4 | 0.007 | 0.00472 | -0.094 | 1.496
-3.5 | 0.067 | 0.00511 | -0.096 | 13.141
-3 | 0.128 | 0.00437 | -0.099 | 29.185
-2.5 | 0.188 | 0.00436 | -0.101 | 43.175
-2 | 0.249 | 0.00571 | -0.103 | 43.543
-1.5 | 0.309 | 0.00574 | -0.106 | 53.905
-1 | 0.37 | 0.00543 | -0.108 | 68.154
-0.5 | 0.431 | 0.00633 | -0.11 | 68.007
0 | 0.494 | 0.00371 | -0.113 | 133.224
0.5 | 0.555 | 0.00543 | -0.115 | 102.086
1 | 0.616 | 0.00542 | -0.117 | 113.68
1.5 | 0.677 | 0.00523 | -0.12 | 129.414
2 | 0.736 | 0.00455 | -0.122 | 162.005
2.5 | 0.797 | 0.00639 | -0.124 | 124.738
3 | 0.857 | 0.00786 | -0.126 | 109.057
3.5 | 0.917 | 0.00737 | -0.128 | 124.416
4 | 0.976 | 0.0088 | -0.13 | 110.947
4.5 | 1.035 | 0.00655 | -0.133 | 157.987
5 | 1.093 | 0.00677 | -0.135 | 161.5
5.5 | 1.151 | 0.00892 | -0.137 | 129.026
6 | 1.208 | 0.00729 | -0.139 | 165.794
6.5 | 1.264 | 0.00956 | -0.141 | 132.223
7 | 1.32 | 0.00778 | -0.143 | 169.527
7.5 | 1.374 | 0.01018 | -0.145 | 135
8 | 1.427 | 0.01056 | -0.147 | 135.194
8.5 | 1.479 | 0.00851 | -0.149 | 173.8
9 | 1.53 | 0.00906 | -0.151 | 168.821
9.5 | 1.579 | 0.0118 | -0.153 | 133.819
10 | 1.627 | 0.00953 | -0.155 | 170.719
10.5 | 1.672 | 0.01303 | -0.157 | 128.382
11 | 1.706 | 0.01354 | -0.158 | 126.07
11.5 | 1.732 | 0.01405 | -0.16 | 123.27
12 | 1.751 | 0.01215 | -0.162 | 144.107
12.5 | 1.763 | 0.01291 | -0.163 | 136.592
13 | 1.768 | 0.01376 | -0.165 | 128.458
13.5 | 1.763 | 0.01875 | -0.167 | 94.05
14 | 1.751 | 0.01579 | -0.169 | 110.892
14.5 | 1.729 | 0.01697 | -0.17 | 101.889
15 | 1.664 | 0.02375 | -0.168 | 70.047
15.5 | 1.621 | 0.02557 | -0.169 | 63.413
16 | 1.56 | 0.02805 | -0.169 | 55.637
16.5 | 1.484 | 0.03377 | -0.168 | 43.939
17 | 1.404 | 0.03952 | -0.167 | 35.525
17.5 | 1.226 | 0.08296 | -0.145 | 14.78
18 | 1.117 | 0.11305 | -0.13 | 9.883

## 134. Re 16M Mach 0.25 (2)
BIGFOIL.COM POLAR EXPORT
goe15k
GOE 15K |  |  |  | Cl Max: | 1.4779 | at alpha= | 20 | deg
XFOIL ncrit=9 |  |  |  | L/D Max: | 62.636 | at alpha= | 10.5 | deg
Re: | 16000000 |  |  | Cd Min: | 0.04297 | at alpha= | 20 | deg
Mach: | 0.25 |  |  | Cl=0 at alpha= | -3.0994 | deg
|  |  |  | @ Cl=0.1, Cd= | 0.0053492
|  |  |  | @ Cl=0.4, Cd= | 0.0087786
|  |  |  | @ Cl=0.6, Cd= | 0.0105
alpha (deg) | Cl | Cd | Cm | Cl/Cd
-20 | -1.0223 | 0.03765 | -0.2272 | -27.1527
-19.5 | -1.0494 | 0.03008 | -0.23 | -34.887
-19 | -1.0618 | 0.02513 | -0.229 | -42.2523
-18.5 | -1.0507 | 0.02243 | -0.2263 | -46.8435
-18 | -1.061 | 0.01914 | -0.2208 | -55.4336
-17.5 | -1.0459 | 0.01726 | -0.2162 | -60.5968
-17 | -1.024 | 0.01579 | -0.2115 | -64.8512
-16.5 | -0.989 | 0.01482 | -0.2078 | -66.7341
-16 | -0.9651 | 0.01349 | -0.2028 | -71.5419
-15.5 | -0.9393 | 0.0127 | -0.197 | -73.9606
-15 | -0.9159 | 0.01193 | -0.1903 | -76.7728
-14.5 | -0.8805 | 0.01102 | -0.1862 | -79.9002
-14 | -0.8615 | 0.01056 | -0.178 | -81.5814
-13.5 | -0.8504 | 0.01027 | -0.168 | -82.8043
-13 | -0.8673 | 0.01022 | -0.1517 | -84.863
-12.5 | -0.8378 | 0.00987 | -0.1453 | -84.8835
-12 | -0.8021 | 0.00945 | -0.1402 | -84.8783
-11.5 | -0.7657 | 0.009 | -0.1352 | -85.0778
-11 | -0.7251 | 0.00863 | -0.1312 | -84.0209
-10.5 | -0.6822 | 0.00835 | -0.1275 | -81.7006
-10 | -0.6418 | 0.00801 | -0.1234 | -80.1248
-9.5 | -0.5983 | 0.00764 | -0.12 | -78.3115
-9 | -0.5507 | 0.00739 | -0.1175 | -74.5196
-8.5 | -0.505 | 0.00707 | -0.1146 | -71.4286
-8 | -0.4598 | 0.00685 | -0.1116 | -67.1241
-7.5 | -0.4156 | 0.00659 | -0.1085 | -63.0653
-7 | -0.3665 | 0.00637 | -0.1065 | -57.5353
-6.5 | -0.3187 | 0.00624 | -0.1042 | -51.0737
-6 | -0.2867 | 0.00616 | -0.0983 | -46.5422
-5.5 | -0.2408 | 0.00605 | -0.0955 | -39.8017
-5 | -0.1894 | 0.0059 | -0.0942 | -32.1017
-4.5 | -0.1377 | 0.00578 | -0.0929 | -23.8235
-3.5 | -0.0395 | 0.00559 | -0.0892 | -7.0662
-3 | 0.0098 | 0.0055 | -0.0875 | 1.7818
-2.5 | 0.0616 | 0.00541 | -0.0864 | 11.3863
-2 | 0.1121 | 0.00533 | -0.085 | 21.0319
-1.5 | 0.1565 | 0.00532 | -0.0821 | 29.4173
-1 | 0.2068 | 0.00524 | -0.0807 | 39.4656
-0.5 | 0.2152 | 0.00559 | -0.0695 | 38.4973
0 | 0.2324 | 0.00595 | -0.0605 | 39.0588
1 | 0.2223 | 0.00744 | -0.0328 | 29.879
1.5 | 0.2699 | 0.00725 | -0.031 | 37.2276
2 | 0.3186 | 0.00718 | -0.0295 | 44.3733
2.5 | 0.3381 | 0.00772 | -0.0217 | 43.7953
3 | 0.354 | 0.00857 | -0.0128 | 41.3069
3.5 | 0.3889 | 0.00877 | -0.0088 | 44.3444
4 | 0.4403 | 0.00881 | -0.0081 | 49.9773
4.5 | 0.4355 | 0.01025 | 0.0043 | 42.4878
5.5 | 0.5421 | 0.00991 | 0.0044 | 54.7023
6 | 0.5804 | 0.01001 | 0.0084 | 57.982
6.5 | 0.6004 | 0.01051 | 0.0161 | 57.1265
7 | 0.6497 | 0.01107 | 0.017 | 58.6902
7.5 | 0.6982 | 0.01157 | 0.0181 | 60.3457
8 | 0.7418 | 0.0121 | 0.0202 | 61.3058
8.5 | 0.7817 | 0.01298 | 0.0226 | 60.2234
9 | 0.8386 | 0.01344 | 0.0218 | 62.3958
9.5 | 0.8785 | 0.01421 | 0.0244 | 61.8227
10 | 0.9266 | 0.0149 | 0.0252 | 62.1879
10.5 | 0.979 | 0.01563 | 0.0251 | 62.636
11 | 1.0131 | 0.01648 | 0.0288 | 61.4745
11.5 | 1.0552 | 0.01707 | 0.031 | 61.8161
12 | 1.1005 | 0.01782 | 0.0323 | 61.7565
12.5 | 1.1358 | 0.01876 | 0.0355 | 60.5437
13 | 1.1662 | 0.01991 | 0.0393 | 58.5736
13.5 | 1.2104 | 0.02056 | 0.041 | 58.8716
14 | 1.243 | 0.02172 | 0.0443 | 57.2284
14.5 | 1.2742 | 0.02302 | 0.0477 | 55.3519
15 | 1.3124 | 0.02398 | 0.0501 | 54.7289
15.5 | 1.3443 | 0.02531 | 0.0533 | 53.1134
16 | 1.3711 | 0.02685 | 0.057 | 51.0652
16.5 | 1.3975 | 0.02847 | 0.0606 | 49.0868
17 | 1.4201 | 0.03021 | 0.0647 | 47.0076
17.5 | 1.4432 | 0.03184 | 0.0688 | 45.3266
18 | 1.4604 | 0.03372 | 0.0737 | 43.3096
18.5 | 1.4693 | 0.03581 | 0.0795 | 41.0304
19 | 1.4746 | 0.0379 | 0.0858 | 38.9077
19.5 | 1.4732 | 0.04025 | 0.0928 | 36.6012
20 | 1.4779 | 0.04297 | 0.0976 | 34.3938

## 135. Re 16M Mach 0.50 (1)
BIGFOIL.COM POLAR EXPORT
goe15k
GOE 15K |  |  |  | Cl Max: | 1.652 | at alpha= | 10 | deg
JavaFoil+Calcfoil stall+Eppler ext transition |  |  |  | L/D Max: | 162.361 | at alpha= | 6.5 | deg
Re: | 16000000 |  |  | Cd Min: | 0.00413 | at alpha= | -4 | deg
Mach: | 0.5 |  |  | Cl=0 at alpha= | -4.0597 | deg
|  |  |  | @ Cl=0.1, Cd= | 0.0052487
|  |  |  | @ Cl=0.4, Cd= | 0.005546
|  |  |  | @ Cl=0.6, Cd= | 0.0056759
alpha (deg) | Cl | Cd | Cm | Cl/Cd
-20 | -0.855 | 0.16069 | -0.014 | -5.319
-19.5 | -0.829 | 0.15575 | -0.015 | -5.322
-19 | -0.803 | 0.1502 | -0.017 | -5.347
-18.5 | -0.778 | 0.14031 | -0.018 | -5.547
-18 | -0.756 | 0.12654 | -0.021 | -5.978
-17.5 | -0.732 | 0.11937 | -0.023 | -6.132
-17 | -0.705 | 0.11385 | -0.024 | -6.188
-16.5 | -0.677 | 0.11031 | -0.025 | -6.137
-16 | -0.649 | 0.10538 | -0.026 | -6.155
-15.5 | -0.621 | 0.10257 | -0.028 | -6.053
-15 | -0.592 | 0.10152 | -0.028 | -5.835
-14.5 | -0.563 | 0.09899 | -0.028 | -5.689
-14 | -0.536 | 0.09588 | -0.029 | -5.595
-13.5 | -0.51 | 0.09139 | -0.03 | -5.581
-13 | -0.483 | 0.08806 | -0.031 | -5.49
-12.5 | -0.457 | 0.08522 | -0.033 | -5.362
-12 | -0.43 | 0.08814 | -0.033 | -4.878
-11.5 | -0.551 | 0.06987 | -0.036 | -7.888
-11 | -0.724 | 0.00839 | -0.068 | -86.269
-10.5 | -0.718 | 0.00712 | -0.071 | -100.782
-10 | -0.691 | 0.0068 | -0.073 | -101.553
-9.5 | -0.652 | 0.00635 | -0.076 | -102.755
-9 | -0.607 | 0.00594 | -0.079 | -102.023
-8.5 | -0.555 | 0.00568 | -0.081 | -97.748
-8 | -0.5 | 0.00543 | -0.084 | -92.16
-7.5 | -0.442 | 0.00523 | -0.087 | -84.487
-7 | -0.381 | 0.00502 | -0.089 | -75.903
-6.5 | -0.319 | 0.00487 | -0.092 | -65.565
-6 | -0.255 | 0.00466 | -0.095 | -54.846
-5.5 | -0.191 | 0.00444 | -0.097 | -42.926
-5 | -0.125 | 0.00435 | -0.1 | -28.772
-4.5 | -0.059 | 0.00422 | -0.103 | -13.947
-4 | 0.008 | 0.00413 | -0.105 | 1.905
-3.5 | 0.075 | 0.00523 | -0.108 | 14.337
-3 | 0.142 | 0.00528 | -0.11 | 26.952
-2.5 | 0.21 | 0.00508 | -0.113 | 41.36
-2 | 0.278 | 0.00524 | -0.116 | 53.014
-1.5 | 0.346 | 0.00528 | -0.118 | 65.469
-1 | 0.413 | 0.00561 | -0.121 | 73.689
-0.5 | 0.482 | 0.00622 | -0.123 | 77.428
0 | 0.552 | 0.00569 | -0.126 | 96.915
0.5 | 0.62 | 0.00567 | -0.128 | 109.285
1 | 0.688 | 0.0057 | -0.131 | 120.747
1.5 | 0.756 | 0.00677 | -0.134 | 111.717
2 | 0.823 | 0.00659 | -0.136 | 124.831
2.5 | 0.89 | 0.00813 | -0.139 | 109.453
3 | 0.956 | 0.00945 | -0.141 | 101.159
3.5 | 1.022 | 0.0093 | -0.143 | 109.9
4 | 1.088 | 0.00785 | -0.146 | 138.614
4.5 | 1.152 | 0.00736 | -0.148 | 156.517
5 | 1.215 | 0.01002 | -0.15 | 121.204
5.5 | 1.276 | 0.01047 | -0.153 | 121.936
6 | 1.336 | 0.01093 | -0.155 | 122.29
6.5 | 1.393 | 0.00858 | -0.158 | 162.361
7 | 1.448 | 0.01186 | -0.16 | 122.132
7.5 | 1.499 | 0.01245 | -0.162 | 120.429
8 | 1.546 | 0.01304 | -0.164 | 118.492
8.5 | 1.586 | 0.01384 | -0.166 | 114.646
9 | 1.62 | 0.01458 | -0.169 | 111.057
9.5 | 1.643 | 0.01144 | -0.171 | 143.674
10 | 1.652 | 0.01218 | -0.173 | 135.587
10.5 | 1.639 | 0.01331 | -0.175 | 123.142
11 | 1.21 | 0.06596 | -0.124 | 18.345
11.5 | 0.856 | 0.09184 | -0.098 | 9.324
12 | 0.883 | 0.08275 | -0.099 | 10.677
12.5 | 0.916 | 0.08527 | -0.109 | 10.743
13 | 0.951 | 0.08621 | -0.118 | 11.026
13.5 | 0.992 | 0.08457 | -0.131 | 11.726
14 | 1.043 | 0.07734 | -0.144 | 13.481
14.5 | 1.09 | 0.07239 | -0.154 | 15.064
15 | 1.104 | 0.08373 | -0.15 | 13.185

## 136. Re 16M Mach 0.50 (2)
BIGFOIL.COM POLAR EXPORT
goe15k
GOE 15K |  |  |  | Cl Max: | 1.2291 | at alpha= | 13 | deg
XFOIL ncrit=9 |  |  |  | L/D Max: | 60.4414 | at alpha= | 0.5 | deg
Re: | 16000000 |  |  | Cd Min: | 0.1101 | at alpha= | 18 | deg
Mach: | 0.5 |  |  | Cl=0 at alpha= | -3.0482 | deg
|  |  |  | @ Cl=0.1, Cd= | 0.0057424
|  |  |  | @ Cl=0.4, Cd= | 0.010352
|  |  |  | @ Cl=0.6, Cd= | 0.012938
alpha (deg) | Cl | Cd | Cm | Cl/Cd
-14.5 | -0.3812 | 0.06113 | -0.239 | -6.2359
-14 | -0.4075 | 0.05277 | -0.2425 | -7.7222
-13.5 | -0.4329 | 0.04344 | -0.2484 | -9.9655
-12.5 | -0.5175 | 0.02934 | -0.244 | -17.638
-12 | -0.5648 | 0.02375 | -0.2382 | -23.7811
-11.5 | -0.6023 | 0.01983 | -0.2274 | -30.3732
-11 | -0.6549 | 0.01604 | -0.2115 | -40.8292
-10.5 | -0.6818 | 0.01343 | -0.1952 | -50.7669
-10 | -0.7173 | 0.01038 | -0.1753 | -69.104
-9.5 | -0.6909 | 0.00919 | -0.1628 | -75.1795
-9 | -0.6488 | 0.00865 | -0.1533 | -75.0058
-8.5 | -0.6117 | 0.00831 | -0.1433 | -73.6101
-8 | -0.5581 | 0.00787 | -0.137 | -70.9149
-7.5 | -0.5016 | 0.0075 | -0.1318 | -66.88
-7 | -0.4452 | 0.00715 | -0.127 | -62.2657
-6.5 | -0.389 | 0.00693 | -0.1225 | -56.1328
-6 | -0.3315 | 0.00667 | -0.1188 | -49.7001
-5.5 | -0.27 | 0.00648 | -0.1161 | -41.6667
-5 | -0.2104 | 0.00629 | -0.1134 | -33.4499
-4.5 | -0.1531 | 0.00617 | -0.1105 | -24.8136
-4 | -0.0993 | 0.00607 | -0.107 | -16.3591
-3.5 | -0.0544 | 0.00603 | -0.1018 | -9.0216
-3 | 0.0058 | 0.00591 | -0.1001 | 0.98139
-2.5 | 0.0654 | 0.00579 | -0.0985 | 11.2953
-2 | 0.1236 | 0.00571 | -0.0968 | 21.6462
-1.5 | 0.1775 | 0.00568 | -0.0941 | 31.25
-1 | 0.2369 | 0.00559 | -0.0928 | 42.3792
-0.5 | 0.283 | 0.00565 | -0.0885 | 50.0885
0 | 0.3015 | 0.00595 | -0.0779 | 50.6723
0.5 | 0.356 | 0.00589 | -0.0758 | 60.4414
1 | 0.2115 | 0.00842 | -0.0296 | 25.1188
1.5 | 0.2724 | 0.00833 | -0.0289 | 32.7011
2 | 0.3391 | 0.00834 | -0.03 | 40.6595
2.5 | 0.3728 | 0.00886 | -0.0238 | 42.0767
3 | 0.3683 | 0.00993 | -0.0089 | 37.0896
3.5 | 0.4179 | 0.01059 | -0.0072 | 39.4618
4 | 0.4706 | 0.01091 | -0.0051 | 43.1347
4.5 | 0.4609 | 0.01281 | 0.0089 | 35.9797
5 | 0.553 | 0.01217 | 0.0037 | 45.4396
5.5 | 0.5393 | 0.01277 | 0.0193 | 42.2318
6 | 0.6007 | 0.01294 | 0.0203 | 46.4219
6.5 | 0.6408 | 0.01379 | 0.0251 | 46.4685
7 | 0.6681 | 0.01428 | 0.0333 | 46.7857
7.5 | 0.7151 | 0.01501 | 0.0369 | 47.6416
8 | 0.7606 | 0.01576 | 0.0408 | 48.2614
8.5 | 0.7989 | 0.01687 | 0.0457 | 47.3563
9 | 0.8653 | 0.01791 | 0.0453 | 48.3138
9.5 | 0.9012 | 0.01861 | 0.0516 | 48.4256
10 | 0.9552 | 0.01969 | 0.054 | 48.5119
10.5 | 1.0137 | 0.02089 | 0.0557 | 48.5256
11 | 1.0541 | 0.02209 | 0.061 | 47.7184
11.5 | 1.102 | 0.02315 | 0.0654 | 47.6026
12.5 | 1.1953 | 0.02601 | 0.0747 | 45.9554
13 | 1.2291 | 0.02797 | 0.0813 | 43.9435
14.5 | 1.1915 | 0.04224 | 0.1075 | 28.2079
15 | 1.164 | 0.04899 | 0.1131 | 23.76
15.5 | 1.1107 | 0.05848 | 0.1161 | 18.9928
16 | 1.0785 | 0.06729 | 0.1164 | 16.0276
18 | 0.9508 | 0.1101 | 0.0996 | 8.6358

## 137. Re 18M Mach 0.00 (1)
BIGFOIL.COM POLAR EXPORT
goe15k
GOE 15K |  |  |  | Cl Max: | 1.816 | at alpha= | 14.5 | deg
JavaFoil+Calcfoil stall+Eppler ext transition |  |  |  | L/D Max: | 188.115 | at alpha= | 8.5 | deg
Re: | 18000000 |  |  | Cd Min: | 0.00248 | at alpha= | -5 | deg
Mach: | 0 |  |  | Cl=0 at alpha= | -4.0603 | deg
|  |  |  | @ Cl=0.1, Cd= | 0.0042988
|  |  |  | @ Cl=0.4, Cd= | 0.0043005
|  |  |  | @ Cl=0.6, Cd= | 0.0063751
alpha (deg) | Cl | Cd | Cm | Cl/Cd
-19.5 | -0.895 | 0.12612 | -0.014 | -7.095
-19 | -0.906 | 0.11739 | -0.016 | -7.715
-18.5 | -0.915 | 0.10857 | -0.017 | -8.424
-18 | -0.919 | 0.10351 | -0.019 | -8.879
-17.5 | -0.926 | 0.09157 | -0.021 | -10.113
-17 | -0.932 | 0.08026 | -0.024 | -11.618
-16.5 | -0.931 | 0.07277 | -0.026 | -12.794
-16 | -0.963 | 0.04367 | -0.031 | -22.042
-15.5 | -0.97 | 0.03252 | -0.034 | -29.819
-15 | -1.013 | 0.01424 | -0.039 | -71.181
-14.5 | -1.017 | 0.00869 | -0.043 | -117.03
-14 | -0.992 | 0.00785 | -0.045 | -126.441
-13.5 | -0.963 | 0.00727 | -0.047 | -132.312
-13 | -0.93 | 0.00659 | -0.05 | -141.105
-12.5 | -0.894 | 0.00584 | -0.052 | -153.011
-12 | -0.854 | 0.0056 | -0.054 | -152.403
-11.5 | -0.811 | 0.00595 | -0.057 | -136.309
-11 | -0.762 | 0.00587 | -0.059 | -129.847
-10.5 | -0.712 | 0.00572 | -0.061 | -124.566
-10 | -0.661 | 0.00547 | -0.064 | -120.785
-9.5 | -0.609 | 0.00525 | -0.066 | -116.037
-9 | -0.556 | 0.00507 | -0.068 | -109.607
-8.5 | -0.502 | 0.00489 | -0.07 | -102.655
-8 | -0.448 | 0.0048 | -0.073 | -93.367
-7.5 | -0.393 | 0.00466 | -0.075 | -84.271
-7 | -0.337 | 0.00458 | -0.077 | -73.479
-6.5 | -0.281 | 0.0044 | -0.08 | -63.732
-6 | -0.224 | 0.0043 | -0.082 | -52.017
-5.5 | -0.167 | 0.00422 | -0.084 | -39.452
-5 | -0.109 | 0.00248 | -0.087 | -43.935
-4.5 | -0.051 | 0.00275 | -0.089 | -18.67
-4 | 0.007 | 0.00285 | -0.091 | 2.397
-3.5 | 0.065 | 0.00507 | -0.093 | 12.828
-3 | 0.124 | 0.00377 | -0.096 | 32.753
-2.5 | 0.182 | 0.00395 | -0.098 | 46.095
-2 | 0.241 | 0.00559 | -0.1 | 43.054
-1.5 | 0.3 | 0.00344 | -0.103 | 87.252
-1 | 0.358 | 0.00613 | -0.105 | 58.44
-0.5 | 0.417 | 0.00356 | -0.107 | 117.284
0 | 0.478 | 0.00532 | -0.109 | 89.809
0.5 | 0.537 | 0.0037 | -0.111 | 145.275
1 | 0.596 | 0.00635 | -0.114 | 93.863
1.5 | 0.655 | 0.00672 | -0.116 | 97.494
2 | 0.713 | 0.00462 | -0.118 | 154.335
2.5 | 0.772 | 0.00741 | -0.12 | 104.098
3 | 0.83 | 0.00631 | -0.122 | 131.463
3.5 | 0.888 | 0.00684 | -0.124 | 129.828
4 | 0.945 | 0.00727 | -0.126 | 129.993
4.5 | 1.003 | 0.007 | -0.128 | 143.164
5 | 1.06 | 0.0065 | -0.13 | 162.947
5.5 | 1.116 | 0.00839 | -0.132 | 132.96
6 | 1.172 | 0.00691 | -0.134 | 169.523
6.5 | 1.227 | 0.00899 | -0.136 | 136.498
7 | 1.281 | 0.00736 | -0.138 | 174.195
7.5 | 1.335 | 0.0096 | -0.14 | 139.094
8 | 1.388 | 0.00952 | -0.142 | 145.825
8.5 | 1.44 | 0.00766 | -0.144 | 188.115
9 | 1.491 | 0.00809 | -0.146 | 184.41
9.5 | 1.541 | 0.01057 | -0.148 | 145.733
10 | 1.59 | 0.00882 | -0.15 | 180.146
10.5 | 1.637 | 0.01196 | -0.152 | 136.901
11 | 1.676 | 0.01241 | -0.154 | 135.055
11.5 | 1.71 | 0.01275 | -0.155 | 134.129
12 | 1.739 | 0.01347 | -0.157 | 129.117
12.5 | 1.764 | 0.01431 | -0.158 | 123.27
13 | 1.784 | 0.01515 | -0.16 | 117.764
13.5 | 1.8 | 0.01286 | -0.162 | 139.953
14 | 1.81 | 0.0172 | -0.163 | 105.222
14.5 | 1.816 | 0.01441 | -0.165 | 125.97
15 | 1.816 | 0.01836 | -0.167 | 98.943
15.5 | 1.812 | 0.01602 | -0.168 | 113.089
16 | 1.803 | 0.02043 | -0.17 | 88.244
16.5 | 1.768 | 0.02278 | -0.169 | 77.589
17 | 1.734 | 0.02424 | -0.169 | 71.515
17.5 | 1.705 | 0.02654 | -0.169 | 64.257
18 | 1.663 | 0.03048 | -0.169 | 54.559
18.5 | 1.63 | 0.03234 | -0.169 | 50.407
19 | 1.599 | 0.03349 | -0.171 | 47.763
19.5 | 1.544 | 0.0413 | -0.169 | 37.389

## 138. Re 18M Mach 0.00 (2)
BIGFOIL.COM POLAR EXPORT
goe15k
GOE 15K |  |  |  | Cl Max: | 1.4769 | at alpha= | 20 | deg
XFOIL ncrit=9 |  |  |  | L/D Max: | 68.8501 | at alpha= | 12 | deg
Re: | 18000000 |  |  | Cd Min: | 0.03371 | at alpha= | 20 | deg
Mach: | 0 |  |  | Cl=0 at alpha= | -3.0577 | deg
|  |  |  | @ Cl=0.1, Cd= | 0.0051948
|  |  |  | @ Cl=0.4, Cd= | 0.0083535
|  |  |  | @ Cl=0.6, Cd= | 0.009521
alpha (deg) | Cl | Cd | Cm | Cl/Cd
-20 | -1.164 | 0.01864 | -0.2007 | -62.4464
-19.5 | -1.15 | 0.01718 | -0.1969 | -66.9383
-19 | -1.1334 | 0.01589 | -0.1929 | -71.3279
-18.5 | -1.0972 | 0.01538 | -0.1913 | -71.3394
-18 | -1.0832 | 0.01401 | -0.1863 | -77.3162
-17.5 | -1.0542 | 0.01322 | -0.1833 | -79.7428
-17 | -1.0213 | 0.0125 | -0.1808 | -81.704
-16.5 | -0.9859 | 0.01181 | -0.1785 | -83.4801
-16 | -0.9602 | 0.01122 | -0.1739 | -85.5793
-15.5 | -0.9364 | 0.01065 | -0.1688 | -87.9249
-15 | -0.9 | 0.0101 | -0.1661 | -89.1089
-14.5 | -0.8654 | 0.00968 | -0.1628 | -89.4008
-14 | -0.8565 | 0.0095 | -0.1535 | -90.1579
-13.5 | -0.8346 | 0.00921 | -0.147 | -90.6189
-13 | -0.8097 | 0.00896 | -0.1411 | -90.3683
-12.5 | -0.8126 | 0.00895 | -0.1285 | -90.7933
-12 | -0.7786 | 0.0086 | -0.1245 | -90.5349
-11.5 | -0.7432 | 0.00834 | -0.1207 | -89.1127
-11 | -0.7047 | 0.00797 | -0.1176 | -88.4191
-10.5 | -0.6616 | 0.00775 | -0.1153 | -85.3677
-10 | -0.6207 | 0.00747 | -0.1126 | -83.0924
-9.5 | -0.577 | 0.00722 | -0.1105 | -79.9169
-9 | -0.5311 | 0.007 | -0.1088 | -75.8714
-8.5 | -0.4867 | 0.00671 | -0.1067 | -72.5335
-8 | -0.4427 | 0.00651 | -0.1045 | -68.0031
-7.5 | -0.3984 | 0.00629 | -0.1024 | -63.3386
-7 | -0.3506 | 0.00609 | -0.101 | -57.5698
-6.5 | -0.3041 | 0.00597 | -0.0992 | -50.938
-6 | -0.2607 | 0.00586 | -0.0968 | -44.4881
-5.5 | -0.235 | 0.00582 | -0.0901 | -40.378
-5 | -0.1879 | 0.00569 | -0.0885 | -33.0228
-4.5 | -0.1401 | 0.00559 | -0.087 | -25.0626
-4 | -0.0931 | 0.00552 | -0.0853 | -16.8659
-3.5 | -0.0452 | 0.00543 | -0.0838 | -8.3241
-3 | 0.0059 | 0.00532 | -0.0831 | 1.109
-2.5 | 0.0561 | 0.00524 | -0.0822 | 10.7061
-2 | 0.1047 | 0.00519 | -0.0809 | 20.1734
-1.5 | 0.1483 | 0.00518 | -0.0784 | 28.6293
-1 | 0.195 | 0.00513 | -0.0766 | 38.0117
-0.5 | 0.1681 | 0.00596 | -0.0578 | 28.2047
0 | 0.2046 | 0.00608 | -0.0537 | 33.6513
0.5 | 0.2479 | 0.00599 | -0.0513 | 41.3856
1 | 0.2148 | 0.00728 | -0.0315 | 29.5055
1.5 | 0.2651 | 0.00705 | -0.0308 | 37.6028
2 | 0.3143 | 0.00693 | -0.0298 | 45.3535
2.5 | 0.3211 | 0.00761 | -0.0195 | 42.1945
3 | 0.3465 | 0.00831 | -0.0132 | 41.6968
3.5 | 0.3827 | 0.00837 | -0.0097 | 45.7228
4 | 0.435 | 0.00832 | -0.0096 | 52.2837
4.5 | 0.4293 | 0.00973 | 0.0028 | 44.1213
5 | 0.5058 | 0.00907 | -0.0021 | 55.7663
5.5 | 0.532 | 0.00889 | 0.0029 | 59.8425
6 | 0.5785 | 0.00909 | 0.0044 | 63.6414
6.5 | 0.5999 | 0.00952 | 0.0113 | 63.0147
7 | 0.6454 | 0.00999 | 0.0126 | 64.6046
7.5 | 0.6919 | 0.01048 | 0.0135 | 66.021
8 | 0.733 | 0.01095 | 0.0155 | 66.9406
8.5 | 0.7744 | 0.01171 | 0.0172 | 66.1315
9 | 0.8302 | 0.01212 | 0.0159 | 68.4983
9.5 | 0.87 | 0.01278 | 0.0178 | 68.0751
10 | 0.914 | 0.01339 | 0.0188 | 68.2599
10.5 | 0.9606 | 0.01396 | 0.0193 | 68.8109
11 | 0.999 | 0.01464 | 0.0213 | 68.2377
11.5 | 1.0397 | 0.01521 | 0.0229 | 68.3563
12 | 1.0837 | 0.01574 | 0.0237 | 68.8501
12.5 | 1.1192 | 0.01657 | 0.026 | 67.5438
13 | 1.1483 | 0.01762 | 0.0294 | 65.1703
13.5 | 1.194 | 0.018 | 0.0298 | 66.3333
14 | 1.223 | 0.01906 | 0.0329 | 64.1658
14.5 | 1.2547 | 0.02001 | 0.0356 | 62.7036
15 | 1.2882 | 0.02083 | 0.0379 | 61.8435
15.5 | 1.3185 | 0.02175 | 0.0407 | 60.6207
16 | 1.3381 | 0.02296 | 0.0452 | 58.2796
16.5 | 1.3576 | 0.02398 | 0.05 | 56.6138
17.5 | 1.3806 | 0.02593 | 0.0626 | 53.2433
18 | 1.396 | 0.02721 | 0.0674 | 51.3047
18.5 | 1.414 | 0.02872 | 0.0711 | 49.234
19 | 1.4383 | 0.03002 | 0.0737 | 47.9114
19.5 | 1.4554 | 0.03195 | 0.0767 | 45.5524
20 | 1.4769 | 0.03371 | 0.0789 | 43.8119

## 139. Re 18M Mach 0.10 (1)
BIGFOIL.COM POLAR EXPORT
goe15k
GOE 15K |  |  |  | Cl Max: | 1.807 | at alpha= | 14.5 | deg
JavaFoil+Calcfoil stall+Eppler ext transition |  |  |  | L/D Max: | 186.977 | at alpha= | 8.5 | deg
Re: | 18000000 |  |  | Cd Min: | 0.00246 | at alpha= | -5 | deg
Mach: | 0.1 |  |  | Cl=0 at alpha= | -4.0593 | deg
|  |  |  | @ Cl=0.1, Cd= | 0.0057878
|  |  |  | @ Cl=0.4, Cd= | 0.0044167
|  |  |  | @ Cl=0.6, Cd= | 0.0064149
alpha (deg) | Cl | Cd | Cm | Cl/Cd
-19.5 | -0.864 | 0.13193 | -0.014 | -6.547
-19 | -0.877 | 0.12269 | -0.015 | -7.148
-18.5 | -0.894 | 0.10905 | -0.018 | -8.196
-18 | -0.897 | 0.10674 | -0.019 | -8.408
-17.5 | -0.906 | 0.09634 | -0.021 | -9.402
-17 | -0.913 | 0.08636 | -0.023 | -10.57
-16.5 | -0.92 | 0.07355 | -0.026 | -12.501
-16 | -0.941 | 0.05193 | -0.03 | -18.114
-15.5 | -0.941 | 0.04303 | -0.033 | -21.871
-15 | -1 | 0.01604 | -0.039 | -62.347
-14.5 | -1.009 | 0.01133 | -0.043 | -89.1
-14 | -0.99 | 0.00807 | -0.045 | -122.765
-13.5 | -0.962 | 0.00742 | -0.048 | -129.594
-13 | -0.93 | 0.00669 | -0.05 | -138.972
-12.5 | -0.895 | 0.00646 | -0.052 | -138.513
-12 | -0.856 | 0.00623 | -0.055 | -137.311
-11.5 | -0.814 | 0.00591 | -0.057 | -137.624
-11 | -0.765 | 0.00591 | -0.059 | -129.399
-10.5 | -0.715 | 0.00576 | -0.062 | -124.127
-10 | -0.664 | 0.00554 | -0.064 | -119.809
-9.5 | -0.611 | 0.00529 | -0.066 | -115.662
-9 | -0.558 | 0.00512 | -0.069 | -109.089
-8.5 | -0.504 | 0.00496 | -0.071 | -101.751
-8 | -0.45 | 0.00478 | -0.073 | -94.116
-7.5 | -0.394 | 0.00472 | -0.075 | -83.57
-7 | -0.338 | 0.00455 | -0.078 | -74.444
-6.5 | -0.282 | 0.00444 | -0.08 | -63.507
-6 | -0.225 | 0.00428 | -0.082 | -52.49
-5.5 | -0.167 | 0.00418 | -0.085 | -40.03
-5 | -0.11 | 0.00246 | -0.087 | -44.573
-4.5 | -0.052 | 0.00272 | -0.089 | -18.914
-4 | 0.007 | 0.00286 | -0.092 | 2.408
-3.5 | 0.065 | 0.00507 | -0.094 | 12.894
-3 | 0.124 | 0.00628 | -0.096 | 19.774
-2.5 | 0.183 | 0.00399 | -0.099 | 45.892
-2 | 0.242 | 0.00562 | -0.101 | 43.08
-1.5 | 0.301 | 0.00346 | -0.103 | 87.175
-1 | 0.36 | 0.00615 | -0.105 | 58.6
-0.5 | 0.42 | 0.00355 | -0.108 | 118.135
0 | 0.48 | 0.00529 | -0.11 | 90.847
0.5 | 0.54 | 0.00368 | -0.112 | 146.773
1 | 0.599 | 0.00641 | -0.114 | 93.392
1.5 | 0.658 | 0.0067 | -0.116 | 98.206
2 | 0.717 | 0.00466 | -0.119 | 153.892
2.5 | 0.775 | 0.00748 | -0.121 | 103.627
3 | 0.834 | 0.00681 | -0.123 | 122.518
3.5 | 0.892 | 0.00687 | -0.125 | 129.799
4 | 0.95 | 0.00734 | -0.127 | 129.496
4.5 | 1.008 | 0.0087 | -0.129 | 115.801
5 | 1.065 | 0.00657 | -0.131 | 162.11
5.5 | 1.121 | 0.00847 | -0.133 | 132.38
6 | 1.177 | 0.00876 | -0.135 | 134.465
6.5 | 1.233 | 0.00904 | -0.137 | 136.331
7 | 1.287 | 0.00737 | -0.139 | 174.736
7.5 | 1.341 | 0.00965 | -0.141 | 138.949
8 | 1.394 | 0.00961 | -0.143 | 145.136
8.5 | 1.446 | 0.00773 | -0.145 | 186.977
9 | 1.497 | 0.00817 | -0.147 | 183.237
9.5 | 1.547 | 0.011 | -0.149 | 140.583
10 | 1.596 | 0.00894 | -0.151 | 178.476
10.5 | 1.643 | 0.01209 | -0.152 | 135.913
11 | 1.681 | 0.01254 | -0.154 | 134.08
11.5 | 1.714 | 0.01289 | -0.156 | 132.987
12 | 1.742 | 0.01105 | -0.157 | 157.617
12.5 | 1.765 | 0.01173 | -0.159 | 150.488
13 | 1.784 | 0.0154 | -0.161 | 115.834
13.5 | 1.797 | 0.01656 | -0.163 | 108.532
14 | 1.805 | 0.01393 | -0.164 | 129.612
14.5 | 1.807 | 0.0185 | -0.166 | 97.715
15 | 1.805 | 0.01887 | -0.167 | 95.621
15.5 | 1.796 | 0.01662 | -0.169 | 108.103
16 | 1.783 | 0.02197 | -0.17 | 81.157
16.5 | 1.731 | 0.0235 | -0.169 | 73.686
17 | 1.702 | 0.02562 | -0.169 | 66.423
17.5 | 1.665 | 0.02784 | -0.169 | 59.817
18 | 1.615 | 0.03323 | -0.168 | 48.59
18.5 | 1.58 | 0.03551 | -0.169 | 44.488
19 | 1.527 | 0.04095 | -0.168 | 37.288
19.5 | 1.482 | 0.04376 | -0.169 | 33.878

## 140. Re 18M Mach 0.10 (2)
BIGFOIL.COM POLAR EXPORT
goe15k
GOE 15K |  |  |  | Cl Max: | 1.4788 | at alpha= | 20 | deg
XFOIL ncrit=9 |  |  |  | L/D Max: | 68.1175 | at alpha= | 10.5 | deg
Re: | 18000000 |  |  | Cd Min: | 0.03473 | at alpha= | 20 | deg
Mach: | 0.1 |  |  | Cl=0 at alpha= | -3.0623 | deg
|  |  |  | @ Cl=0.1, Cd= | 0.0051969
|  |  |  | @ Cl=0.4, Cd= | 0.0084072
|  |  |  | @ Cl=0.6, Cd= | 0.0096172
alpha (deg) | Cl | Cd | Cm | Cl/Cd
-20 | -1.1518 | 0.02008 | -0.2071 | -57.3606
-19.5 | -1.1393 | 0.01837 | -0.2034 | -62.0196
-19 | -1.1305 | 0.01666 | -0.1986 | -67.8571
-18.5 | -1.0933 | 0.0161 | -0.197 | -67.9068
-18 | -1.0849 | 0.01448 | -0.1913 | -74.924
-17.5 | -1.0571 | 0.01361 | -0.1879 | -77.6708
-17 | -1.024 | 0.01283 | -0.1852 | -79.8129
-16.5 | -0.9891 | 0.01213 | -0.1826 | -81.5416
-16 | -0.9613 | 0.0115 | -0.1783 | -83.5913
-15.5 | -0.9373 | 0.01092 | -0.173 | -85.8333
-15 | -0.903 | 0.01032 | -0.1696 | -87.5
-14.5 | -0.869 | 0.00982 | -0.1661 | -88.4929
-14 | -0.8602 | 0.00966 | -0.1565 | -89.0476
-13.5 | -0.8382 | 0.00937 | -0.1499 | -89.4557
-13 | -0.8138 | 0.00911 | -0.1437 | -89.3304
-12.5 | -0.8179 | 0.00908 | -0.1307 | -90.0771
-12 | -0.7832 | 0.00869 | -0.1266 | -90.1266
-11.5 | -0.7472 | 0.00842 | -0.1227 | -88.7411
-11 | -0.7089 | 0.00803 | -0.1194 | -88.2814
-10.5 | -0.6655 | 0.00782 | -0.117 | -85.1023
-10 | -0.624 | 0.00755 | -0.1142 | -82.649
-9.5 | -0.5804 | 0.00725 | -0.1119 | -80.0552
-9 | -0.5341 | 0.00704 | -0.1101 | -75.8665
-8.5 | -0.4896 | 0.00676 | -0.1079 | -72.426
-8 | -0.4455 | 0.00654 | -0.1055 | -68.1193
-7.5 | -0.4006 | 0.00631 | -0.1034 | -63.4865
-7 | -0.3527 | 0.00611 | -0.1019 | -57.725
-6.5 | -0.3061 | 0.00599 | -0.1 | -51.1018
-6 | -0.2627 | 0.00588 | -0.0975 | -44.6769
-5.5 | -0.2362 | 0.00584 | -0.0909 | -40.4452
-5 | -0.188 | 0.00571 | -0.0894 | -32.9247
-4.5 | -0.1401 | 0.0056 | -0.0878 | -25.0179
-4 | -0.0932 | 0.00553 | -0.086 | -16.8535
-3.5 | -0.045 | 0.00544 | -0.0845 | -8.2721
-3 | 0.0064 | 0.00533 | -0.0838 | 1.2008
-2.5 | 0.0568 | 0.00525 | -0.0828 | 10.819
-2 | 0.1056 | 0.00519 | -0.0814 | 20.3468
-1.5 | 0.1497 | 0.00518 | -0.079 | 28.8996
-1 | 0.1962 | 0.00514 | -0.0771 | 38.1712
-0.5 | 0.1697 | 0.00596 | -0.0582 | 28.4732
0 | 0.206 | 0.00608 | -0.0541 | 33.8816
0.5 | 0.2497 | 0.006 | -0.0517 | 41.6167
1 | 0.2149 | 0.00731 | -0.0315 | 29.3981
1.5 | 0.2655 | 0.00707 | -0.0308 | 37.553
2 | 0.3144 | 0.00697 | -0.0296 | 45.1076
2.5 | 0.3225 | 0.00763 | -0.0196 | 42.2674
3 | 0.3455 | 0.00837 | -0.0127 | 41.2784
3.5 | 0.3832 | 0.00842 | -0.0095 | 45.5107
4 | 0.4359 | 0.00838 | -0.0093 | 52.0167
5 | 0.5067 | 0.00914 | -0.0018 | 55.4376
5.5 | 0.5328 | 0.00898 | 0.0033 | 59.3318
6.5 | 0.6003 | 0.00962 | 0.012 | 62.4012
7 | 0.6463 | 0.01008 | 0.0133 | 64.1171
7.5 | 0.6909 | 0.01063 | 0.0147 | 64.9953
8 | 0.7338 | 0.01108 | 0.0165 | 66.2274
8.5 | 0.7747 | 0.01184 | 0.0183 | 65.4307
9 | 0.8307 | 0.01228 | 0.017 | 67.6466
9.5 | 0.8708 | 0.01295 | 0.019 | 67.2432
10 | 0.9158 | 0.01354 | 0.02 | 67.6366
10.5 | 0.9625 | 0.01413 | 0.0205 | 68.1175
11 | 1.0001 | 0.01486 | 0.0227 | 67.3015
11.5 | 1.042 | 0.01541 | 0.0242 | 67.6184
12 | 1.0862 | 0.01597 | 0.0252 | 68.015
12.5 | 1.1213 | 0.01684 | 0.0277 | 66.5855
13 | 1.1516 | 0.01787 | 0.0309 | 64.4432
13.5 | 1.1951 | 0.01838 | 0.0319 | 65.0218
14 | 1.2267 | 0.01937 | 0.0347 | 63.3299
14.5 | 1.2571 | 0.02041 | 0.0376 | 61.5924
15 | 1.2923 | 0.02122 | 0.0398 | 60.9001
15.5 | 1.3241 | 0.02214 | 0.0425 | 59.8058
16 | 1.3436 | 0.02345 | 0.047 | 57.2964
16.5 | 1.3642 | 0.02454 | 0.0516 | 55.5909
17.5 | 1.3847 | 0.02669 | 0.0648 | 51.8809
18 | 1.4007 | 0.02787 | 0.0699 | 50.2583
18.5 | 1.4177 | 0.02943 | 0.0739 | 48.1719
19 | 1.4394 | 0.03093 | 0.0769 | 46.5373
19.5 | 1.4587 | 0.0328 | 0.0797 | 44.4726
20 | 1.4788 | 0.03473 | 0.0821 | 42.5799

## 141. Re 18M Mach 0.25 (1)
BIGFOIL.COM POLAR EXPORT
goe15k
GOE 15K |  |  |  | Cl Max: | 1.768 | at alpha= | 13 | deg
JavaFoil+Calcfoil stall+Eppler ext transition |  |  |  | L/D Max: | 174.099 | at alpha= | 8.5 | deg
Re: | 18000000 |  |  | Cd Min: | 0.00346 | at alpha= | -1.5 | deg
Mach: | 0.25 |  |  | Cl=0 at alpha= | -4.0583 | deg
|  |  |  | @ Cl=0.1, Cd= | 0.0054849
|  |  |  | @ Cl=0.4, Cd= | 0.0039659
|  |  |  | @ Cl=0.6, Cd= | 0.0057508
alpha (deg) | Cl | Cd | Cm | Cl/Cd
-18.5 | -0.69 | 0.13668 | -0.015 | -5.047
-18 | -0.725 | 0.12701 | -0.017 | -5.705
-17.5 | -0.755 | 0.11802 | -0.019 | -6.394
-17 | -0.78 | 0.11044 | -0.021 | -7.061
-16.5 | -0.802 | 0.10163 | -0.023 | -7.888
-16 | -0.823 | 0.08674 | -0.026 | -9.493
-15.5 | -0.836 | 0.07776 | -0.029 | -10.746
-15 | -0.852 | 0.06258 | -0.033 | -13.618
-14.5 | -0.87 | 0.0455 | -0.037 | -19.124
-14 | -0.939 | 0.01582 | -0.045 | -59.389
-13.5 | -0.952 | 0.00885 | -0.049 | -107.509
-13 | -0.928 | 0.00801 | -0.051 | -115.836
-12.5 | -0.899 | 0.00692 | -0.054 | -129.839
-12 | -0.864 | 0.00646 | -0.056 | -133.718
-11.5 | -0.825 | 0.00617 | -0.058 | -133.709
-11 | -0.777 | 0.00614 | -0.061 | -126.512
-10.5 | -0.728 | 0.00586 | -0.063 | -124.175
-10 | -0.676 | 0.0057 | -0.066 | -118.771
-9.5 | -0.624 | 0.00536 | -0.068 | -116.444
-9 | -0.571 | 0.00521 | -0.07 | -109.478
-8.5 | -0.516 | 0.00504 | -0.073 | -102.391
-8 | -0.461 | 0.00485 | -0.075 | -94.994
-7.5 | -0.404 | 0.00479 | -0.078 | -84.325
-7 | -0.347 | 0.0046 | -0.08 | -75.367
-6.5 | -0.289 | 0.00452 | -0.082 | -63.92
-6 | -0.231 | 0.00433 | -0.085 | -53.226
-5.5 | -0.172 | 0.00423 | -0.087 | -40.615
-5 | -0.113 | 0.00463 | -0.089 | -24.329
-4.5 | -0.053 | 0.00484 | -0.092 | -10.919
-4 | 0.007 | 0.0049 | -0.094 | 1.44
-3.5 | 0.067 | 0.00443 | -0.097 | 15.174
-3 | 0.128 | 0.00638 | -0.099 | 19.987
-2.5 | 0.188 | 0.004 | -0.101 | 47.015
-2 | 0.249 | 0.00566 | -0.103 | 43.93
-1.5 | 0.31 | 0.00346 | -0.106 | 89.382
-1 | 0.37 | 0.00432 | -0.108 | 85.761
-0.5 | 0.431 | 0.0036 | -0.111 | 119.755
0 | 0.494 | 0.00539 | -0.113 | 91.593
0.5 | 0.555 | 0.0037 | -0.115 | 149.975
1 | 0.616 | 0.00648 | -0.117 | 95.011
1.5 | 0.677 | 0.00687 | -0.119 | 98.543
2 | 0.736 | 0.0048 | -0.122 | 153.353
2.5 | 0.797 | 0.0076 | -0.124 | 104.815
3 | 0.857 | 0.00557 | -0.126 | 153.786
3.5 | 0.917 | 0.00699 | -0.128 | 131.127
4 | 0.976 | 0.00753 | -0.131 | 129.64
4.5 | 1.035 | 0.0089 | -0.133 | 116.316
5 | 1.093 | 0.00667 | -0.135 | 163.816
5.5 | 1.151 | 0.00875 | -0.137 | 131.531
6 | 1.208 | 0.00908 | -0.139 | 133.047
6.5 | 1.264 | 0.00938 | -0.141 | 134.784
7 | 1.32 | 0.00764 | -0.143 | 172.796
7.5 | 1.374 | 0.00998 | -0.145 | 137.69
8 | 1.427 | 0.01036 | -0.147 | 137.76
8.5 | 1.479 | 0.0085 | -0.149 | 174.099
9 | 1.53 | 0.00882 | -0.151 | 173.403
9.5 | 1.579 | 0.01158 | -0.153 | 136.398
10 | 1.627 | 0.00936 | -0.155 | 173.71
10.5 | 1.672 | 0.0128 | -0.157 | 130.657
11 | 1.706 | 0.01333 | -0.159 | 128.056
11.5 | 1.732 | 0.01386 | -0.16 | 124.97
12 | 1.751 | 0.01202 | -0.162 | 145.686
12.5 | 1.763 | 0.01274 | -0.164 | 138.441
13 | 1.768 | 0.0139 | -0.165 | 127.187
13.5 | 1.763 | 0.01446 | -0.167 | 121.941
14 | 1.751 | 0.01557 | -0.169 | 112.438
14.5 | 1.729 | 0.01643 | -0.17 | 105.198
15 | 1.698 | 0.02166 | -0.172 | 78.366
15.5 | 1.625 | 0.02442 | -0.17 | 66.537
16 | 1.565 | 0.02755 | -0.17 | 56.812
16.5 | 1.486 | 0.03365 | -0.168 | 44.15
17 | 1.407 | 0.03819 | -0.168 | 36.842
17.5 | 1.231 | 0.0797 | -0.146 | 15.441
18 | 1.119 | 0.11104 | -0.131 | 10.076

## 142. Re 18M Mach 0.25 (2)
BIGFOIL.COM POLAR EXPORT
goe15k
GOE 15K |  |  |  | Cl Max: | 1.4757 | at alpha= | 20 | deg
XFOIL ncrit=9 |  |  |  | L/D Max: | 63.8841 | at alpha= | 10.5 | deg
Re: | 18000000 |  |  | Cd Min: | 0.0417 | at alpha= | 20 | deg
Mach: | 0.25 |  |  | Cl=0 at alpha= | -3.1023 | deg
|  |  |  | @ Cl=0.1, Cd= | 0.0052603
|  |  |  | @ Cl=0.4, Cd= | 0.0086982
|  |  |  | @ Cl=0.6, Cd= | 0.010251
alpha (deg) | Cl | Cd | Cm | Cl/Cd
-20 | -1.0488 | 0.03447 | -0.2301 | -30.4265
-19.5 | -1.0659 | 0.02826 | -0.2314 | -37.7176
-19 | -1.0716 | 0.02407 | -0.2297 | -44.5201
-18.5 | -1.0646 | 0.02129 | -0.2264 | -50.0047
-18 | -1.067 | 0.01849 | -0.221 | -57.7069
-17.5 | -1.0533 | 0.01662 | -0.2161 | -63.3755
-17 | -1.0301 | 0.01525 | -0.2113 | -67.5475
-16.5 | -0.9917 | 0.01442 | -0.208 | -68.7725
-16 | -0.9662 | 0.01308 | -0.2032 | -73.8685
-15.5 | -0.9476 | 0.01235 | -0.1958 | -76.7287
-15 | -0.9174 | 0.01158 | -0.1905 | -79.2228
-14.5 | -0.8831 | 0.01079 | -0.1859 | -81.8443
-14 | -0.8796 | 0.01048 | -0.1744 | -83.9313
-13.5 | -0.8649 | 0.01014 | -0.1652 | -85.2959
-13 | -0.8767 | 0.01005 | -0.15 | -87.2338
-12.5 | -0.8461 | 0.00969 | -0.1437 | -87.3168
-12 | -0.8071 | 0.0093 | -0.1393 | -86.7849
-11.5 | -0.7704 | 0.00886 | -0.1344 | -86.9526
-11 | -0.7282 | 0.00849 | -0.1306 | -85.7715
-10.5 | -0.687 | 0.00822 | -0.1266 | -83.5766
-10 | -0.6446 | 0.0079 | -0.1229 | -81.5949
-9.5 | -0.599 | 0.00752 | -0.1199 | -79.6543
-9 | -0.5526 | 0.00724 | -0.1172 | -76.326
-8.5 | -0.5075 | 0.00696 | -0.1141 | -72.9167
-8 | -0.462 | 0.00676 | -0.1112 | -68.3432
-7.5 | -0.4144 | 0.00645 | -0.1088 | -64.2481
-7 | -0.3657 | 0.00625 | -0.1067 | -58.512
-6.5 | -0.3196 | 0.00614 | -0.104 | -52.0521
-6 | -0.2899 | 0.00607 | -0.0975 | -47.7595
-5.5 | -0.241 | 0.00594 | -0.0955 | -40.5724
-5 | -0.1893 | 0.00578 | -0.0942 | -32.7509
-4.5 | -0.1388 | 0.00567 | -0.0927 | -24.4797
-4 | -0.0907 | 0.0056 | -0.0906 | -16.1964
-3.5 | -0.042 | 0.00551 | -0.0887 | -7.6225
-3 | 0.0108 | 0.00538 | -0.0877 | 2.0074
-2.5 | 0.0612 | 0.0053 | -0.0863 | 11.5472
-2 | 0.1101 | 0.00525 | -0.0845 | 20.9714
-1.5 | 0.1564 | 0.00522 | -0.0821 | 29.9617
-1 | 0.2018 | 0.00519 | -0.0795 | 38.8825
-0.5 | 0.1825 | 0.00592 | -0.0619 | 30.8277
0 | 0.2156 | 0.0061 | -0.0566 | 35.3443
0.5 | 0.2648 | 0.00597 | -0.0551 | 44.3551
1 | 0.2107 | 0.00749 | -0.0302 | 28.1308
1.5 | 0.2636 | 0.00727 | -0.0296 | 36.2586
2 | 0.3134 | 0.00717 | -0.0283 | 43.7099
2.5 | 0.3261 | 0.00782 | -0.019 | 41.7008
3 | 0.3469 | 0.00861 | -0.0112 | 40.2904
4 | 0.4372 | 0.00876 | -0.0072 | 49.9087
4.5 | 0.4312 | 0.01022 | 0.0054 | 42.1918
5 | 0.5126 | 0.00956 | 0.0001 | 53.6192
5.5 | 0.5385 | 0.00961 | 0.0054 | 56.0354
6.5 | 0.5999 | 0.01025 | 0.0164 | 58.5268
7 | 0.6473 | 0.01075 | 0.0179 | 60.214
7.5 | 0.6944 | 0.01125 | 0.0193 | 61.7244
8 | 0.7362 | 0.01182 | 0.0217 | 62.2843
8.5 | 0.7747 | 0.01262 | 0.0246 | 61.3867
9 | 0.834 | 0.01316 | 0.0232 | 63.3739
9.5 | 0.876 | 0.01387 | 0.0253 | 63.1579
10 | 0.922 | 0.01453 | 0.0267 | 63.4549
10.5 | 0.9704 | 0.01519 | 0.0275 | 63.8841
11 | 1.0061 | 0.01613 | 0.0307 | 62.3745
11.5 | 1.0511 | 0.01671 | 0.0323 | 62.9025
12 | 1.097 | 0.01735 | 0.0337 | 63.2277
12.5 | 1.1333 | 0.01834 | 0.0366 | 61.7939
13 | 1.1655 | 0.01944 | 0.0401 | 59.9537
13.5 | 1.2104 | 0.02012 | 0.0417 | 60.159
14 | 1.2425 | 0.02132 | 0.045 | 58.2786
14.5 | 1.2746 | 0.02256 | 0.0483 | 56.4982
15 | 1.3118 | 0.02353 | 0.0509 | 55.7501
15.5 | 1.3446 | 0.02475 | 0.0541 | 54.3273
16 | 1.3696 | 0.02626 | 0.0582 | 52.1554
16.5 | 1.395 | 0.02777 | 0.0622 | 50.2341
17 | 1.4165 | 0.02933 | 0.0669 | 48.2953
17.5 | 1.4314 | 0.03095 | 0.0725 | 46.2488
18 | 1.4385 | 0.03239 | 0.08 | 44.4119
18.5 | 1.4379 | 0.03412 | 0.0882 | 42.1424
19 | 1.4492 | 0.0363 | 0.0932 | 39.9229
19.5 | 1.4638 | 0.03877 | 0.097 | 37.756
20 | 1.4757 | 0.0417 | 0.1002 | 35.3885

## 143. Re 18M Mach 0.50 (1)
BIGFOIL.COM POLAR EXPORT
goe15k
GOE 15K |  |  |  | Cl Max: | 1.652 | at alpha= | 10 | deg
JavaFoil+Calcfoil stall+Eppler ext transition |  |  |  | L/D Max: | 163.584 | at alpha= | 6 | deg
Re: | 18000000 |  |  | Cd Min: | 0.00424 | at alpha= | -5 | deg
Mach: | 0.5 |  |  | Cl=0 at alpha= | -4.0597 | deg
|  |  |  | @ Cl=0.1, Cd= | 0.0047573
|  |  |  | @ Cl=0.4, Cd= | 0.0061997
|  |  |  | @ Cl=0.6, Cd= | 0.0052582
alpha (deg) | Cl | Cd | Cm | Cl/Cd
-20 | -0.854 | 0.16648 | -0.014 | -5.132
-19.5 | -0.829 | 0.16169 | -0.015 | -5.126
-19 | -0.803 | 0.15551 | -0.017 | -5.164
-18.5 | -0.778 | 0.14148 | -0.018 | -5.502
-18 | -0.757 | 0.12475 | -0.021 | -6.068
-17.5 | -0.732 | 0.11739 | -0.023 | -6.239
-17 | -0.706 | 0.11174 | -0.025 | -6.32
-16.5 | -0.678 | 0.10914 | -0.026 | -6.211
-16 | -0.649 | 0.10532 | -0.027 | -6.165
-15.5 | -0.622 | 0.10215 | -0.028 | -6.084
-15 | -0.593 | 0.09965 | -0.028 | -5.951
-14.5 | -0.564 | 0.09832 | -0.029 | -5.74
-14 | -0.536 | 0.09459 | -0.029 | -5.671
-13.5 | -0.51 | 0.09165 | -0.03 | -5.565
-13 | -0.484 | 0.08791 | -0.031 | -5.5
-12.5 | -0.457 | 0.08347 | -0.033 | -5.474
-12 | -0.43 | 0.08919 | -0.034 | -4.822
-11.5 | -0.551 | 0.06951 | -0.036 | -7.93
-11 | -0.724 | 0.00814 | -0.068 | -88.952
-10.5 | -0.718 | 0.00693 | -0.071 | -103.657
-10 | -0.691 | 0.00697 | -0.073 | -99.071
-9.5 | -0.653 | 0.00624 | -0.076 | -104.643
-9 | -0.607 | 0.00582 | -0.079 | -104.296
-8.5 | -0.555 | 0.00558 | -0.081 | -99.529
-8 | -0.5 | 0.0053 | -0.084 | -94.323
-7.5 | -0.442 | 0.00511 | -0.087 | -86.522
-7 | -0.381 | 0.00496 | -0.089 | -76.912
-6.5 | -0.319 | 0.00475 | -0.092 | -67.147
-6 | -0.255 | 0.00454 | -0.095 | -56.243
-5.5 | -0.191 | 0.00436 | -0.097 | -43.775
-5 | -0.125 | 0.00424 | -0.1 | -29.529
-4.5 | -0.059 | 0.00433 | -0.103 | -13.613
-4 | 0.008 | 0.00498 | -0.105 | 1.58
-3.5 | 0.075 | 0.00447 | -0.108 | 16.796
-3 | 0.142 | 0.00524 | -0.11 | 27.157
-2.5 | 0.21 | 0.00507 | -0.113 | 41.426
-2 | 0.278 | 0.00511 | -0.116 | 54.324
-1.5 | 0.346 | 0.00589 | -0.118 | 58.66
-1 | 0.414 | 0.00628 | -0.121 | 65.837
-0.5 | 0.482 | 0.00502 | -0.123 | 95.981
0 | 0.552 | 0.00559 | -0.126 | 98.708
0.5 | 0.62 | 0.00512 | -0.129 | 120.991
1 | 0.688 | 0.00697 | -0.131 | 98.756
1.5 | 0.756 | 0.00746 | -0.133 | 101.376
2 | 0.823 | 0.00781 | -0.136 | 105.32
2.5 | 0.89 | 0.00845 | -0.138 | 105.277
3 | 0.956 | 0.00703 | -0.141 | 136.122
3.5 | 1.022 | 0.00953 | -0.143 | 107.307
4 | 1.088 | 0.00981 | -0.146 | 110.905
4.5 | 1.152 | 0.01013 | -0.148 | 113.69
5 | 1.215 | 0.00984 | -0.15 | 123.434
5.5 | 1.276 | 0.01028 | -0.153 | 124.213
6 | 1.336 | 0.00817 | -0.155 | 163.584
6.5 | 1.393 | 0.01124 | -0.157 | 124.014
7 | 1.448 | 0.01165 | -0.16 | 124.33
7.5 | 1.499 | 0.01222 | -0.162 | 122.695
8 | 1.546 | 0.01279 | -0.164 | 120.836
8.5 | 1.586 | 0.01352 | -0.167 | 117.316
9 | 1.62 | 0.01429 | -0.169 | 113.34
9.5 | 1.643 | 0.01129 | -0.171 | 145.538
10 | 1.652 | 0.01195 | -0.173 | 138.234
10.5 | 1.639 | 0.01317 | -0.175 | 124.466
11 | 1.217 | 0.06344 | -0.127 | 19.175
11.5 | 0.856 | 0.09304 | -0.098 | 9.204
12 | 0.884 | 0.08196 | -0.099 | 10.781
12.5 | 0.918 | 0.08424 | -0.112 | 10.9
13 | 0.955 | 0.0834 | -0.123 | 11.457
13.5 | 0.998 | 0.07948 | -0.135 | 12.561
14 | 1.041 | 0.07798 | -0.144 | 13.354
14.5 | 1.102 | 0.06644 | -0.158 | 16.593
15 | 1.113 | 0.07849 | -0.153 | 14.185

## 144. Re 18M Mach 0.50 (2)
BIGFOIL.COM POLAR EXPORT
goe15k
GOE 15K |  |  |  | Cl Max: | 1.2453 | at alpha= | 13.5 | deg
XFOIL ncrit=9 |  |  |  | L/D Max: | 51.5298 | at alpha= | 0.5 | deg
Re: | 18000000 |  |  | Cd Min: | 0.03484 | at alpha= | 14 | deg
Mach: | 0.5 |  |  | Cl=0 at alpha= | -99 | deg
|  |  |  | @ Cl=0.1, Cd= | 0.00627
|  |  |  | @ Cl=0.4, Cd= | 0.010294
|  |  |  | @ Cl=0.6, Cd= | 0.012719
alpha (deg) | Cl | Cd | Cm | Cl/Cd
0 | 0.2596 | 0.00627 | -0.0684 | 41.4035
0.5 | 0.32 | 0.00621 | -0.0675 | 51.5298
1 | 0.1982 | 0.0085 | -0.0267 | 23.3176
1.5 | 0.262 | 0.00842 | -0.0265 | 31.1164
2 | 0.3312 | 0.00832 | -0.0281 | 39.8077
2.5 | 0.3663 | 0.00884 | -0.0223 | 41.4367
3.5 | 0.4078 | 0.01063 | -0.0049 | 38.3631
4 | 0.4688 | 0.01081 | -0.0046 | 43.3673
5 | 0.5525 | 0.01203 | 0.004 | 45.9268
6 | 0.5966 | 0.01265 | 0.0215 | 47.1621
6.5 | 0.6348 | 0.01342 | 0.0269 | 47.3025
7 | 0.6625 | 0.0139 | 0.035 | 47.6619
7.5 | 0.7134 | 0.0146 | 0.0378 | 48.863
8 | 0.7579 | 0.0154 | 0.0418 | 49.2143
8.5 | 0.7968 | 0.01645 | 0.0467 | 48.4377
9 | 0.8578 | 0.0174 | 0.0475 | 49.2989
9.5 | 0.8977 | 0.0182 | 0.0529 | 49.3242
10 | 0.9511 | 0.01915 | 0.0556 | 49.6658
10.5 | 1.0043 | 0.0203 | 0.0584 | 49.4729
11 | 1.0486 | 0.02154 | 0.0629 | 48.6815
12 | 1.1494 | 0.02383 | 0.0709 | 48.2333
12.5 | 1.1938 | 0.02537 | 0.0759 | 47.0556
13 | 1.2305 | 0.02724 | 0.0822 | 45.1725
13.5 | 1.2453 | 0.03031 | 0.0905 | 41.0855
14 | 1.2332 | 0.03484 | 0.0999 | 35.3961

## 145. Re 20M Mach 0.00 (1)
BIGFOIL.COM POLAR EXPORT
goe15k
GOE 15K |  |  |  | Cl Max: | 1.816 | at alpha= | 14.5 | deg
JavaFoil+Calcfoil stall+Eppler ext transition |  |  |  | L/D Max: | 190.164 | at alpha= | 10 | deg
Re: | 20000000 |  |  | Cd Min: | 0.0022 | at alpha= | -5.5 | deg
Mach: | 0 |  |  | Cl=0 at alpha= | -4.0603 | deg
|  |  |  | @ Cl=0.1, Cd= | 0.0048149
|  |  |  | @ Cl=0.4, Cd= | 0.0046924
|  |  |  | @ Cl=0.6, Cd= | 0.0064564
alpha (deg) | Cl | Cd | Cm | Cl/Cd
-19.5 | -0.895 | 0.12511 | -0.014 | -7.157
-19 | -0.906 | 0.11645 | -0.016 | -7.782
-18.5 | -0.915 | 0.10823 | -0.017 | -8.45
-18 | -0.92 | 0.10277 | -0.019 | -8.95
-17.5 | -0.926 | 0.09066 | -0.021 | -10.214
-17 | -0.934 | 0.07832 | -0.024 | -11.92
-16.5 | -0.953 | 0.05705 | -0.028 | -16.702
-16 | -0.964 | 0.04299 | -0.031 | -22.416
-15.5 | -0.965 | 0.03427 | -0.034 | -28.167
-15 | -1.014 | 0.01476 | -0.039 | -68.75
-14.5 | -1.017 | 0.00864 | -0.043 | -117.786
-14 | -0.992 | 0.00782 | -0.045 | -126.79
-13.5 | -0.963 | 0.00709 | -0.047 | -135.862
-13 | -0.93 | 0.00655 | -0.05 | -141.869
-12.5 | -0.894 | 0.00583 | -0.052 | -153.304
-12 | -0.854 | 0.00551 | -0.054 | -154.911
-11.5 | -0.811 | 0.00519 | -0.057 | -156.38
-11 | -0.762 | 0.00578 | -0.059 | -131.925
-10.5 | -0.712 | 0.00561 | -0.061 | -126.985
-10 | -0.661 | 0.00539 | -0.064 | -122.661
-9.5 | -0.609 | 0.00514 | -0.066 | -118.383
-9 | -0.556 | 0.00497 | -0.068 | -111.868
-8.5 | -0.502 | 0.00483 | -0.07 | -103.941
-8 | -0.448 | 0.00474 | -0.073 | -94.438
-7.5 | -0.393 | 0.00457 | -0.075 | -85.914
-7 | -0.337 | 0.00449 | -0.077 | -75.043
-6.5 | -0.281 | 0.00431 | -0.08 | -65.031
-6 | -0.224 | 0.00427 | -0.082 | -52.446
-5.5 | -0.167 | 0.0022 | -0.084 | -75.615
-5 | -0.109 | 0.00233 | -0.087 | -46.862
-4.5 | -0.051 | 0.00284 | -0.089 | -18.065
-4 | 0.007 | 0.00292 | -0.091 | 2.345
-3.5 | 0.065 | 0.00367 | -0.094 | 17.732
-3 | 0.124 | 0.0056 | -0.096 | 22.074
-2.5 | 0.182 | 0.0032 | -0.098 | 56.992
-2 | 0.241 | 0.00336 | -0.1 | 71.77
-1.5 | 0.3 | 0.00421 | -0.103 | 71.246
-1 | 0.359 | 0.00342 | -0.105 | 104.866
-0.5 | 0.417 | 0.00522 | -0.107 | 79.934
0 | 0.478 | 0.00355 | -0.109 | 134.802
0.5 | 0.537 | 0.00623 | -0.111 | 86.135
1 | 0.596 | 0.00651 | -0.114 | 91.555
1.5 | 0.655 | 0.00572 | -0.116 | 114.534
2 | 0.713 | 0.00726 | -0.118 | 98.279
2.5 | 0.772 | 0.00735 | -0.12 | 104.938
3 | 0.83 | 0.00797 | -0.122 | 104.061
3.5 | 0.888 | 0.0069 | -0.124 | 128.727
4 | 0.945 | 0.00832 | -0.126 | 113.693
4.5 | 1.003 | 0.00849 | -0.128 | 118.094
5 | 1.06 | 0.00711 | -0.13 | 149.029
5.5 | 1.116 | 0.00669 | -0.132 | 166.904
6 | 1.172 | 0.00853 | -0.135 | 137.448
6.5 | 1.227 | 0.00884 | -0.137 | 138.857
7 | 1.281 | 0.00723 | -0.138 | 177.253
7.5 | 1.335 | 0.00943 | -0.14 | 141.536
8 | 1.388 | 0.00935 | -0.142 | 148.483
8.5 | 1.44 | 0.00768 | -0.144 | 187.404
9 | 1.491 | 0.00794 | -0.146 | 187.827
9.5 | 1.541 | 0.01038 | -0.148 | 148.416
10 | 1.59 | 0.00836 | -0.15 | 190.164
10.5 | 1.637 | 0.01148 | -0.152 | 142.65
11 | 1.676 | 0.01224 | -0.154 | 136.986
11.5 | 1.71 | 0.01019 | -0.155 | 167.842
12 | 1.739 | 0.01334 | -0.157 | 130.328
12.5 | 1.764 | 0.01414 | -0.158 | 124.713
13 | 1.784 | 0.01205 | -0.16 | 148.108
13.5 | 1.8 | 0.01609 | -0.162 | 111.815
14 | 1.81 | 0.01336 | -0.163 | 135.522
14.5 | 1.816 | 0.01423 | -0.165 | 127.582
15 | 1.816 | 0.0151 | -0.167 | 120.266
15.5 | 1.812 | 0.01913 | -0.168 | 94.715
16 | 1.803 | 0.01673 | -0.17 | 107.754
16.5 | 1.789 | 0.02216 | -0.171 | 80.737
17 | 1.736 | 0.02412 | -0.169 | 71.95
17.5 | 1.705 | 0.02603 | -0.169 | 65.509
18 | 1.679 | 0.02759 | -0.171 | 60.843
18.5 | 1.632 | 0.03169 | -0.17 | 51.485
19 | 1.579 | 0.03854 | -0.168 | 40.961
19.5 | 1.553 | 0.038 | -0.17 | 40.862

## 146. Re 20M Mach 0.00 (2)
BIGFOIL.COM POLAR EXPORT
goe15k
GOE 15K |  |  |  | Cl Max: | 1.4821 | at alpha= | 20 | deg
XFOIL ncrit=9 |  |  |  | L/D Max: | 70.0658 | at alpha= | 10.5 | deg
Re: | 20000000 |  |  | Cd Min: | 0.03284 | at alpha= | 20 | deg
Mach: | 0 |  |  | Cl=0 at alpha= | -3.0581 | deg
|  |  |  | @ Cl=0.1, Cd= | 0.0051222
|  |  |  | @ Cl=0.4, Cd= | 0.0082973
|  |  |  | @ Cl=0.6, Cd= | 0.0093243
alpha (deg) | Cl | Cd | Cm | Cl/Cd
-20 | -1.1682 | 0.0182 | -0.2007 | -64.1868
-19.5 | -1.1528 | 0.01682 | -0.1969 | -68.5375
-19 | -1.1391 | 0.01545 | -0.1925 | -73.7282
-18.5 | -1.1005 | 0.01503 | -0.1911 | -73.2202
-18 | -1.0889 | 0.01363 | -0.1857 | -79.8899
-17.5 | -1.0576 | 0.01287 | -0.1831 | -82.1756
-17 | -1.0254 | 0.01219 | -0.1803 | -84.1181
-16.5 | -0.9881 | 0.01156 | -0.1784 | -85.4758
-16 | -0.9657 | 0.01103 | -0.173 | -87.5521
-15.5 | -0.9376 | 0.01047 | -0.1687 | -89.5511
-15 | -0.9026 | 0.00993 | -0.1657 | -90.8963
-14.5 | -0.8881 | 0.00965 | -0.1579 | -92.0311
-14 | -0.8671 | 0.00943 | -0.1512 | -91.9512
-13.5 | -0.8404 | 0.00912 | -0.1458 | -92.1491
-13 | -0.8135 | 0.00886 | -0.1404 | -91.8172
-12.5 | -0.8167 | 0.00884 | -0.1277 | -92.3869
-12 | -0.7835 | 0.00848 | -0.1235 | -92.3939
-11.5 | -0.747 | 0.00821 | -0.1199 | -90.9866
-11 | -0.7073 | 0.00784 | -0.1171 | -90.2168
-10.5 | -0.6647 | 0.00766 | -0.1147 | -86.7755
-10 | -0.6226 | 0.00741 | -0.1122 | -84.0216
-9.5 | -0.5781 | 0.00709 | -0.1103 | -81.5374
-9 | -0.5326 | 0.00689 | -0.1084 | -77.3004
-8.5 | -0.4891 | 0.00664 | -0.1062 | -73.6596
-8 | -0.4448 | 0.00643 | -0.1041 | -69.1757
-7.5 | -0.3979 | 0.00618 | -0.1025 | -64.3851
-7 | -0.3509 | 0.00599 | -0.1009 | -58.581
-6.5 | -0.3059 | 0.00589 | -0.0989 | -51.9355
-6 | -0.2624 | 0.00578 | -0.0964 | -45.3979
-5.5 | -0.2341 | 0.00572 | -0.0903 | -40.9266
-5 | -0.1886 | 0.00559 | -0.0883 | -33.7388
-4.5 | -0.1427 | 0.00551 | -0.0864 | -25.8984
-4 | -0.0955 | 0.00545 | -0.0848 | -17.5229
-3.5 | -0.0449 | 0.00534 | -0.0839 | -8.4082
-3 | 0.0059 | 0.00522 | -0.0831 | 1.1303
-2.5 | 0.0539 | 0.00517 | -0.0817 | 10.4255
-2 | 0.1021 | 0.00512 | -0.0803 | 19.9414
-1.5 | 0.1449 | 0.00513 | -0.0776 | 28.2456
-1 | 0.1881 | 0.00513 | -0.075 | 36.6667
-0.5 | 0.1482 | 0.00615 | -0.0532 | 24.0976
0 | 0.1754 | 0.00642 | -0.047 | 27.3209
1 | 0.206 | 0.00733 | -0.0295 | 28.1037
1.5 | 0.2604 | 0.00706 | -0.0297 | 36.8839
2.5 | 0.3144 | 0.00767 | -0.018 | 40.9909
3 | 0.3429 | 0.00831 | -0.0124 | 41.2635
4 | 0.4325 | 0.00829 | -0.0089 | 52.1713
4.5 | 0.43 | 0.00961 | 0.0028 | 44.7451
5 | 0.5036 | 0.00903 | -0.0015 | 55.7697
5.5 | 0.5382 | 0.00953 | 0.0018 | 56.4743
6.5 | 0.6013 | 0.00932 | 0.0111 | 64.5172
7 | 0.6448 | 0.00974 | 0.0129 | 66.2012
7.5 | 0.6877 | 0.01017 | 0.0148 | 67.6205
8 | 0.7253 | 0.01067 | 0.0176 | 67.9756
8.5 | 0.7616 | 0.01136 | 0.0204 | 67.0423
9 | 0.8254 | 0.01191 | 0.0172 | 69.3031
9.5 | 0.8681 | 0.01251 | 0.0186 | 69.3925
10 | 0.9125 | 0.01313 | 0.0195 | 69.4973
10.5 | 0.9585 | 0.01368 | 0.0201 | 70.0658
11 | 0.9969 | 0.01438 | 0.0221 | 69.3255
11.5 | 1.0388 | 0.01494 | 0.0234 | 69.5315
12 | 1.0823 | 0.01545 | 0.0244 | 70.0518
12.5 | 1.1189 | 0.01626 | 0.0265 | 68.813
13 | 1.1475 | 0.01731 | 0.03 | 66.2912
13.5 | 1.193 | 0.01769 | 0.0305 | 67.4392
14 | 1.2215 | 0.01871 | 0.0338 | 65.2859
14.5 | 1.2513 | 0.01964 | 0.0369 | 63.7118
15 | 1.2831 | 0.02039 | 0.0396 | 62.9279
15.5 | 1.3092 | 0.02124 | 0.0435 | 61.6384
16 | 1.317 | 0.02232 | 0.0508 | 59.0054
16.5 | 1.3236 | 0.02303 | 0.0587 | 57.4729
17 | 1.3401 | 0.02414 | 0.0638 | 55.5137
17.5 | 1.3671 | 0.02515 | 0.0666 | 54.3579
18 | 1.3895 | 0.02657 | 0.0698 | 52.2958
18.5 | 1.4144 | 0.02798 | 0.0722 | 50.5504
19 | 1.4394 | 0.02939 | 0.0745 | 48.9758
19.5 | 1.4584 | 0.03122 | 0.0772 | 46.7136
20 | 1.4821 | 0.03284 | 0.0792 | 45.1309

## 147. Re 20M Mach 0.10 (1)
BIGFOIL.COM POLAR EXPORT
goe15k
GOE 15K |  |  |  | Cl Max: | 1.807 | at alpha= | 14.5 | deg
JavaFoil+Calcfoil stall+Eppler ext transition |  |  |  | L/D Max: | 188.391 | at alpha= | 10 | deg
Re: | 20000000 |  |  | Cd Min: | 0.00221 | at alpha= | -5.5 | deg
Mach: | 0.1 |  |  | Cl=0 at alpha= | -4.0593 | deg
|  |  |  | @ Cl=0.1, Cd= | 0.0048068
|  |  |  | @ Cl=0.4, Cd= | 0.0046746
|  |  |  | @ Cl=0.6, Cd= | 0.0065264
alpha (deg) | Cl | Cd | Cm | Cl/Cd
-19.5 | -0.864 | 0.13029 | -0.014 | -6.634
-19 | -0.878 | 0.12126 | -0.015 | -7.237
-18.5 | -0.889 | 0.1131 | -0.017 | -7.862
-18 | -0.903 | 0.10106 | -0.019 | -8.934
-17.5 | -0.907 | 0.09468 | -0.021 | -9.58
-17 | -0.913 | 0.08541 | -0.023 | -10.687
-16.5 | -0.92 | 0.07331 | -0.026 | -12.543
-16 | -0.941 | 0.05125 | -0.03 | -18.356
-15.5 | -0.939 | 0.04411 | -0.033 | -21.285
-15 | -0.995 | 0.01759 | -0.039 | -56.596
-14.5 | -1.009 | 0.01127 | -0.043 | -89.545
-14 | -0.99 | 0.00801 | -0.045 | -123.597
-13.5 | -0.962 | 0.00724 | -0.048 | -132.949
-13 | -0.93 | 0.00666 | -0.05 | -139.674
-12.5 | -0.895 | 0.00602 | -0.052 | -148.659
-12 | -0.856 | 0.00556 | -0.055 | -153.957
-11.5 | -0.814 | 0.00583 | -0.057 | -139.668
-11 | -0.765 | 0.00582 | -0.059 | -131.446
-10.5 | -0.715 | 0.00559 | -0.062 | -127.853
-10 | -0.664 | 0.00543 | -0.064 | -122.179
-9.5 | -0.611 | 0.00518 | -0.066 | -117.932
-9 | -0.558 | 0.00504 | -0.069 | -110.807
-8.5 | -0.504 | 0.00488 | -0.071 | -103.366
-8 | -0.45 | 0.0047 | -0.073 | -95.691
-7.5 | -0.394 | 0.00463 | -0.076 | -85.22
-7 | -0.338 | 0.00445 | -0.078 | -76.061
-6.5 | -0.282 | 0.00437 | -0.08 | -64.46
-6 | -0.225 | 0.00431 | -0.082 | -52.171
-5.5 | -0.167 | 0.00221 | -0.085 | -75.899
-5 | -0.11 | 0.0023 | -0.087 | -47.676
-4.5 | -0.052 | 0.00285 | -0.089 | -18.103
-4 | 0.007 | 0.00293 | -0.092 | 2.35
-3.5 | 0.065 | 0.00365 | -0.094 | 17.924
-3 | 0.124 | 0.0056 | -0.096 | 22.181
-2.5 | 0.183 | 0.00323 | -0.099 | 56.621
-2 | 0.242 | 0.00333 | -0.101 | 72.705
-1.5 | 0.301 | 0.00632 | -0.103 | 47.638
-1 | 0.36 | 0.0034 | -0.105 | 106.109
-0.5 | 0.419 | 0.00528 | -0.107 | 79.385
0 | 0.48 | 0.00354 | -0.11 | 135.846
0.5 | 0.54 | 0.00621 | -0.112 | 86.869
1 | 0.599 | 0.00654 | -0.114 | 91.662
1.5 | 0.658 | 0.00574 | -0.116 | 114.694
2 | 0.717 | 0.00724 | -0.118 | 98.938
2.5 | 0.775 | 0.00743 | -0.121 | 104.429
3 | 0.834 | 0.00801 | -0.123 | 104.102
3.5 | 0.892 | 0.00696 | -0.125 | 128.225
4 | 0.95 | 0.00836 | -0.127 | 113.66
4.5 | 1.008 | 0.00857 | -0.129 | 117.554
5 | 1.065 | 0.00879 | -0.131 | 121.109
5.5 | 1.121 | 0.00669 | -0.133 | 167.667
6 | 1.177 | 0.00861 | -0.135 | 136.801
6.5 | 1.233 | 0.00889 | -0.137 | 138.708
7 | 1.287 | 0.00725 | -0.139 | 177.565
7.5 | 1.341 | 0.0095 | -0.141 | 141.25
8 | 1.394 | 0.00944 | -0.143 | 147.734
8.5 | 1.446 | 0.00771 | -0.145 | 187.509
9 | 1.497 | 0.00802 | -0.147 | 186.605
9.5 | 1.547 | 0.01048 | -0.149 | 147.566
10 | 1.596 | 0.00847 | -0.151 | 188.391
10.5 | 1.643 | 0.0116 | -0.153 | 141.651
11 | 1.681 | 0.01209 | -0.154 | 139.087
11.5 | 1.714 | 0.01283 | -0.156 | 133.578
12 | 1.742 | 0.01093 | -0.157 | 159.4
12.5 | 1.765 | 0.01158 | -0.159 | 152.495
13 | 1.784 | 0.01246 | -0.161 | 143.117
13.5 | 1.797 | 0.01634 | -0.163 | 110.014
14 | 1.805 | 0.01374 | -0.164 | 131.342
14.5 | 1.807 | 0.01451 | -0.166 | 124.6
15 | 1.805 | 0.01546 | -0.167 | 116.759
15.5 | 1.796 | 0.01954 | -0.169 | 91.924
16 | 1.783 | 0.01714 | -0.171 | 104.056
16.5 | 1.733 | 0.02361 | -0.169 | 73.4
17 | 1.702 | 0.02512 | -0.169 | 67.747
17.5 | 1.667 | 0.02782 | -0.17 | 59.907
18 | 1.633 | 0.0289 | -0.171 | 56.518
18.5 | 1.582 | 0.03469 | -0.17 | 45.595
19 | 1.529 | 0.03969 | -0.169 | 38.521
19.5 | 1.487 | 0.04178 | -0.17 | 35.603

## 148. Re 20M Mach 0.10 (2)
BIGFOIL.COM POLAR EXPORT
goe15k
GOE 15K |  |  |  | Cl Max: | 1.4817 | at alpha= | 20 | deg
XFOIL ncrit=9 |  |  |  | L/D Max: | 69.4147 | at alpha= | 10.5 | deg
Re: | 20000000 |  |  | Cd Min: | 0.03399 | at alpha= | 20 | deg
Mach: | 0.1 |  |  | Cl=0 at alpha= | -3.0626 | deg
|  |  |  | @ Cl=0.1, Cd= | 0.0051332
|  |  |  | @ Cl=0.4, Cd= | 0.008384
|  |  |  | @ Cl=0.6, Cd= | 0.0093586
alpha (deg) | Cl | Cd | Cm | Cl/Cd
-20 | -1.1566 | 0.01957 | -0.2072 | -59.1007
-19.5 | -1.1435 | 0.01794 | -0.2034 | -63.7402
-19 | -1.1355 | 0.01623 | -0.1984 | -69.963
-18.5 | -1.0985 | 0.01567 | -0.1966 | -70.1021
-18 | -1.0901 | 0.01408 | -0.1908 | -77.4219
-17.5 | -1.0606 | 0.01324 | -0.1877 | -80.1057
-17 | -1.0291 | 0.0125 | -0.1846 | -82.328
-16 | -0.9679 | 0.01128 | -0.1772 | -85.8067
-15.5 | -0.9395 | 0.01072 | -0.1727 | -87.6399
-15 | -0.9051 | 0.01016 | -0.1694 | -89.0846
-14.5 | -0.8911 | 0.00979 | -0.1613 | -91.0215
-14 | -0.8717 | 0.00956 | -0.1541 | -91.182
-13.5 | -0.8441 | 0.00926 | -0.1487 | -91.1555
-13 | -0.8179 | 0.009 | -0.1429 | -90.8778
-12.5 | -0.8218 | 0.00895 | -0.1299 | -91.8212
-12 | -0.7879 | 0.00858 | -0.1257 | -91.8298
-11.5 | -0.751 | 0.00828 | -0.122 | -90.7005
-11 | -0.7116 | 0.00791 | -0.1188 | -89.9621
-10.5 | -0.6685 | 0.00774 | -0.1163 | -86.3695
-10 | -0.6261 | 0.00746 | -0.1138 | -83.9276
-9.5 | -0.5815 | 0.00713 | -0.1117 | -81.5568
-9 | -0.5358 | 0.00693 | -0.1097 | -77.316
-8.5 | -0.4921 | 0.00667 | -0.1073 | -73.7781
-8 | -0.4475 | 0.00646 | -0.1051 | -69.2724
-7.5 | -0.4001 | 0.0062 | -0.1035 | -64.5323
-7 | -0.353 | 0.00601 | -0.1019 | -58.7354
-6.5 | -0.3079 | 0.00592 | -0.0997 | -52.0101
-6 | -0.2644 | 0.0058 | -0.0971 | -45.5862
-5.5 | -0.2358 | 0.00574 | -0.091 | -41.0801
-5 | -0.1888 | 0.00561 | -0.0892 | -33.6542
-4.5 | -0.1429 | 0.00552 | -0.0872 | -25.8877
-4 | -0.0956 | 0.00546 | -0.0855 | -17.5092
-3.5 | -0.0447 | 0.00535 | -0.0846 | -8.3551
-3 | 0.0064 | 0.00523 | -0.0838 | 1.2237
-2.5 | 0.0546 | 0.00518 | -0.0823 | 10.5405
-2 | 0.1031 | 0.00513 | -0.0809 | 20.0975
-1.5 | 0.1461 | 0.00514 | -0.0781 | 28.4241
-1 | 0.1897 | 0.00513 | -0.0756 | 36.9786
-0.5 | 0.1495 | 0.00615 | -0.0536 | 24.3089
0 | 0.1808 | 0.00636 | -0.0483 | 28.4277
0.5 | 0.2093 | 0.00655 | -0.0424 | 31.9542
1 | 0.2056 | 0.00736 | -0.0294 | 27.9348
1.5 | 0.2608 | 0.00709 | -0.0296 | 36.7842
2 | 0.3084 | 0.00698 | -0.0282 | 44.1834
3 | 0.3416 | 0.00836 | -0.0118 | 40.8612
3.5 | 0.3803 | 0.00841 | -0.0087 | 45.22
4 | 0.4334 | 0.00834 | -0.0087 | 51.9664
4.5 | 0.4303 | 0.00968 | 0.0033 | 44.4525
5 | 0.5043 | 0.0091 | -0.0011 | 55.4176
5.5 | 0.5402 | 0.00961 | 0.002 | 56.2123
6 | 0.5879 | 0.00897 | 0.003 | 65.5407
6.5 | 0.6016 | 0.00941 | 0.0119 | 63.932
7 | 0.6458 | 0.00984 | 0.0136 | 65.6301
7.5 | 0.6868 | 0.01032 | 0.0159 | 66.5504
8 | 0.7263 | 0.01079 | 0.0184 | 67.3123
8.5 | 0.7629 | 0.01148 | 0.0213 | 66.4547
9 | 0.8266 | 0.01205 | 0.0182 | 68.5975
9.5 | 0.8687 | 0.01269 | 0.0198 | 68.4555
10 | 0.9142 | 0.01328 | 0.0206 | 68.8404
10.5 | 0.9607 | 0.01384 | 0.0212 | 69.4147
11 | 0.9974 | 0.01462 | 0.0236 | 68.2216
11.5 | 1.0411 | 0.01514 | 0.0248 | 68.7649
12 | 1.0851 | 0.01567 | 0.0258 | 69.247
12.5 | 1.1204 | 0.01655 | 0.0282 | 67.6979
13 | 1.1509 | 0.01755 | 0.0315 | 65.5783
13.5 | 1.1955 | 0.01802 | 0.0323 | 66.343
14 | 1.2252 | 0.01903 | 0.0355 | 64.3826
14.5 | 1.2555 | 0.01998 | 0.0386 | 62.8378
15 | 1.2875 | 0.0208 | 0.0414 | 61.899
15.5 | 1.3165 | 0.02163 | 0.0449 | 60.8645
16 | 1.3267 | 0.02284 | 0.0516 | 58.0867
16.5 | 1.3295 | 0.02362 | 0.0604 | 56.287
17 | 1.3455 | 0.02464 | 0.0659 | 54.6063
17.5 | 1.3682 | 0.02587 | 0.0695 | 52.8875
18 | 1.394 | 0.02715 | 0.0724 | 51.3444
18.5 | 1.4165 | 0.02875 | 0.0752 | 49.2696
19 | 1.4426 | 0.03014 | 0.0775 | 47.8633
19.5 | 1.4615 | 0.03205 | 0.0804 | 45.6006
20 | 1.4817 | 0.03399 | 0.0827 | 43.5922

## 149. Re 20M Mach 0.25 (1)
BIGFOIL.COM POLAR EXPORT
goe15k
GOE 15K |  |  |  | Cl Max: | 1.768 | at alpha= | 13 | deg
JavaFoil+Calcfoil stall+Eppler ext transition |  |  |  | L/D Max: | 177.848 | at alpha= | 10 | deg
Re: | 20000000 |  |  | Cd Min: | 0.00244 | at alpha= | -4 | deg
Mach: | 0.25 |  |  | Cl=0 at alpha= | -4.0583 | deg
|  |  |  | @ Cl=0.1, Cd= | 0.0053946
|  |  |  | @ Cl=0.4, Cd= | 0.0043551
|  |  |  | @ Cl=0.6, Cd= | 0.0065639
alpha (deg) | Cl | Cd | Cm | Cl/Cd
-18.5 | -0.69 | 0.13678 | -0.016 | -5.045
-18 | -0.725 | 0.12703 | -0.017 | -5.706
-17.5 | -0.755 | 0.1189 | -0.019 | -6.349
-17 | -0.78 | 0.10997 | -0.021 | -7.091
-16.5 | -0.802 | 0.10044 | -0.023 | -7.981
-16 | -0.816 | 0.0935 | -0.025 | -8.728
-15.5 | -0.836 | 0.07705 | -0.029 | -10.845
-15 | -0.852 | 0.06236 | -0.033 | -13.667
-14.5 | -0.87 | 0.04561 | -0.037 | -19.078
-14 | -0.931 | 0.01734 | -0.044 | -53.695
-13.5 | -0.951 | 0.00885 | -0.049 | -107.491
-13 | -0.928 | 0.00782 | -0.051 | -118.698
-12.5 | -0.899 | 0.00716 | -0.054 | -125.454
-12 | -0.864 | 0.00637 | -0.056 | -135.709
-11.5 | -0.825 | 0.00606 | -0.058 | -136.15
-11 | -0.777 | 0.00607 | -0.061 | -128.129
-10.5 | -0.728 | 0.00575 | -0.063 | -126.509
-10 | -0.677 | 0.00558 | -0.066 | -121.15
-9.5 | -0.624 | 0.00536 | -0.068 | -116.505
-9 | -0.571 | 0.00511 | -0.07 | -111.764
-8.5 | -0.516 | 0.00495 | -0.073 | -104.206
-8 | -0.461 | 0.00479 | -0.075 | -96.203
-7.5 | -0.404 | 0.00469 | -0.078 | -86.158
-7 | -0.347 | 0.0045 | -0.08 | -77.043
-6.5 | -0.289 | 0.00443 | -0.082 | -65.319
-6 | -0.231 | 0.00424 | -0.085 | -54.359
-5.5 | -0.172 | 0.00475 | -0.087 | -36.202
-5 | -0.113 | 0.00488 | -0.089 | -23.047
-4.5 | -0.053 | 0.00446 | -0.092 | -11.863
-4 | 0.007 | 0.00244 | -0.094 | 2.895
-3.5 | 0.067 | 0.00507 | -0.096 | 13.258
-3 | 0.128 | 0.00567 | -0.099 | 22.51
-2.5 | 0.188 | 0.00323 | -0.101 | 58.279
-2 | 0.249 | 0.00338 | -0.104 | 73.7
-1.5 | 0.309 | 0.00646 | -0.106 | 47.922
-1 | 0.37 | 0.00346 | -0.108 | 107.14
-0.5 | 0.431 | 0.00528 | -0.11 | 81.557
0 | 0.494 | 0.00359 | -0.113 | 137.609
0.5 | 0.555 | 0.00635 | -0.115 | 87.285
1 | 0.616 | 0.00664 | -0.117 | 92.678
1.5 | 0.677 | 0.00581 | -0.119 | 116.508
2 | 0.736 | 0.00743 | -0.122 | 99.145
2.5 | 0.797 | 0.00754 | -0.124 | 105.671
3 | 0.857 | 0.0082 | -0.126 | 104.464
3.5 | 0.917 | 0.00714 | -0.128 | 128.363
4 | 0.976 | 0.00585 | -0.131 | 166.799
4.5 | 1.035 | 0.00877 | -0.133 | 118.013
5 | 1.093 | 0.00901 | -0.135 | 121.312
5.5 | 1.151 | 0.00687 | -0.137 | 167.611
6 | 1.208 | 0.00895 | -0.139 | 134.973
6.5 | 1.264 | 0.00728 | -0.141 | 173.691
7 | 1.32 | 0.00958 | -0.143 | 137.739
7.5 | 1.374 | 0.00989 | -0.145 | 138.933
8 | 1.427 | 0.01016 | -0.147 | 140.466
8.5 | 1.479 | 0.00834 | -0.149 | 177.294
9 | 1.53 | 0.01092 | -0.151 | 140.128
9.5 | 1.579 | 0.01131 | -0.153 | 139.637
10 | 1.627 | 0.00915 | -0.155 | 177.848
10.5 | 1.672 | 0.01264 | -0.157 | 132.336
11 | 1.706 | 0.01286 | -0.159 | 132.703
11.5 | 1.732 | 0.01115 | -0.16 | 155.294
12 | 1.751 | 0.01188 | -0.162 | 147.371
12.5 | 1.763 | 0.01285 | -0.164 | 137.203
13 | 1.768 | 0.0134 | -0.165 | 131.875
13.5 | 1.763 | 0.01445 | -0.167 | 122.035
14 | 1.751 | 0.0154 | -0.169 | 113.681
14.5 | 1.729 | 0.01687 | -0.17 | 102.464
15 | 1.665 | 0.0233 | -0.169 | 71.494
15.5 | 1.623 | 0.02419 | -0.17 | 67.098
16 | 1.568 | 0.02687 | -0.171 | 58.373
16.5 | 1.486 | 0.03321 | -0.169 | 44.732
17 | 1.407 | 0.03789 | -0.168 | 37.137
17.5 | 1.231 | 0.0794 | -0.146 | 15.498
18 | 1.123 | 0.10858 | -0.133 | 10.342

## 150. Re 20M Mach 0.25 (2)
BIGFOIL.COM POLAR EXPORT
goe15k
GOE 15K |  |  |  | Cl Max: | 1.4783 | at alpha= | 20 | deg
XFOIL ncrit=9 |  |  |  | L/D Max: | 64.9597 | at alpha= | 10.5 | deg
Re: | 20000000 |  |  | Cd Min: | 0.04076 | at alpha= | 20 | deg
Mach: | 0.25 |  |  | Cl=0 at alpha= | -3.1008 | deg
|  |  |  | @ Cl=0.1, Cd= | 0.0051879
|  |  |  | @ Cl=0.4, Cd= | 0.0082896
|  |  |  | @ Cl=0.6, Cd= | 0.0099644
alpha (deg) | Cl | Cd | Cm | Cl/Cd
-20 | -1.07 | 0.03215 | -0.2321 | -33.2815
-19.5 | -1.0788 | 0.02695 | -0.2323 | -40.0297
-19 | -1.0857 | 0.02295 | -0.2299 | -47.3072
-18.5 | -1.0763 | 0.02041 | -0.2263 | -52.734
-18 | -1.072 | 0.01799 | -0.2211 | -59.5887
-17.5 | -1.06 | 0.01613 | -0.2157 | -65.7161
-17 | -1.0341 | 0.01484 | -0.2112 | -69.6833
-16.5 | -0.9963 | 0.01408 | -0.2077 | -70.7599
-16 | -0.9766 | 0.01282 | -0.2016 | -76.1778
-15.5 | -0.9537 | 0.01204 | -0.1951 | -79.211
-15 | -0.9209 | 0.01131 | -0.1902 | -81.4235
-14.5 | -0.8973 | 0.01072 | -0.1832 | -83.7034
-14 | -0.8928 | 0.01041 | -0.1719 | -85.7637
-13.5 | -0.8712 | 0.00998 | -0.1641 | -87.2946
-13 | -0.8848 | 0.00993 | -0.1484 | -89.1037
-12.5 | -0.8508 | 0.00952 | -0.1429 | -89.3697
-12 | -0.8127 | 0.00916 | -0.1382 | -88.7227
-11.5 | -0.7725 | 0.00874 | -0.134 | -88.3867
-11 | -0.7321 | 0.00836 | -0.1299 | -87.5718
-10.5 | -0.691 | 0.00809 | -0.1258 | -85.4141
-10 | -0.6455 | 0.00778 | -0.1227 | -82.9692
-9.5 | -0.6001 | 0.00742 | -0.1197 | -80.876
-9 | -0.555 | 0.00712 | -0.1167 | -77.9494
-8.5 | -0.5094 | 0.00689 | -0.1138 | -73.9332
-8 | -0.4622 | 0.00666 | -0.1112 | -69.3994
-7.5 | -0.4138 | 0.00634 | -0.109 | -65.2681
-7 | -0.3663 | 0.00616 | -0.1066 | -59.4643
-6.5 | -0.3211 | 0.00606 | -0.1037 | -52.9868
-6 | -0.2915 | 0.00597 | -0.0972 | -48.8275
-5.5 | -0.2409 | 0.00584 | -0.0956 | -41.25
-5 | -0.19 | 0.00568 | -0.0941 | -33.4507
-4.5 | -0.1414 | 0.00559 | -0.0921 | -25.2952
-4 | -0.0934 | 0.00552 | -0.09 | -16.9203
-3.5 | -0.0416 | 0.00541 | -0.0888 | -7.6895
-3 | 0.0105 | 0.00529 | -0.0877 | 1.9849
-2.5 | 0.0588 | 0.00523 | -0.0857 | 11.2428
-2 | 0.1077 | 0.00518 | -0.0839 | 20.7915
-1.5 | 0.1514 | 0.00519 | -0.0809 | 29.1715
-1 | 0.1995 | 0.00513 | -0.079 | 38.8889
-0.5 | 0.1626 | 0.00609 | -0.0574 | 26.6995
0 | 0.1988 | 0.00624 | -0.0528 | 31.859
0.5 | 0.241 | 0.00625 | -0.0496 | 38.56
1 | 0.1967 | 0.0076 | -0.0271 | 25.8816
1.5 | 0.2574 | 0.0073 | -0.0282 | 35.2603
2 | 0.3097 | 0.00715 | -0.0274 | 43.3147
4 | 0.4341 | 0.00872 | -0.0064 | 49.7821
4.5 | 0.4326 | 0.01007 | 0.0053 | 42.9593
5 | 0.5099 | 0.00951 | 0.0008 | 53.6172
5.5 | 0.5634 | 0.0102 | 0 | 55.2353
6 | 0.5917 | 0.00958 | 0.0061 | 61.7641
6.5 | 0.6012 | 0.01002 | 0.0164 | 60
7 | 0.6471 | 0.0105 | 0.0181 | 61.6286
7.5 | 0.6915 | 0.01096 | 0.0202 | 63.0931
8 | 0.7308 | 0.0115 | 0.0232 | 63.5478
8.5 | 0.7664 | 0.01229 | 0.0268 | 62.3596
9 | 0.831 | 0.0129 | 0.0241 | 64.4186
9.5 | 0.874 | 0.0136 | 0.0261 | 64.2647
10 | 0.9208 | 0.01425 | 0.0273 | 64.6175
10.5 | 0.9679 | 0.0149 | 0.0284 | 64.9597
11 | 1.0044 | 0.01584 | 0.0314 | 63.4091
11.5 | 1.0504 | 0.01642 | 0.0328 | 63.9708
12 | 1.0969 | 0.017 | 0.0342 | 64.5235
12.5 | 1.1336 | 0.01801 | 0.037 | 62.9428
13 | 1.1656 | 0.01909 | 0.0406 | 61.0581
13.5 | 1.2112 | 0.01974 | 0.042 | 61.3576
14 | 1.242 | 0.02096 | 0.0457 | 59.2557
14.5 | 1.2744 | 0.02213 | 0.049 | 57.587
15 | 1.3094 | 0.02313 | 0.052 | 56.6105
15.5 | 1.342 | 0.02422 | 0.0554 | 55.4088
16 | 1.3636 | 0.0257 | 0.0603 | 53.0584
16.5 | 1.3854 | 0.02705 | 0.0653 | 51.2163
17 | 1.3946 | 0.02826 | 0.0729 | 49.3489
17.5 | 1.3892 | 0.0296 | 0.083 | 46.9324
18 | 1.4107 | 0.03111 | 0.0875 | 45.3455
18.5 | 1.4307 | 0.03313 | 0.0912 | 43.1844
19 | 1.4475 | 0.03548 | 0.0949 | 40.7976
19.5 | 1.4682 | 0.03773 | 0.098 | 38.9133
20 | 1.4783 | 0.04076 | 0.1013 | 36.2684

## 151. Re 20M Mach 0.50 (1)
BIGFOIL.COM POLAR EXPORT
goe15k
GOE 15K |  |  |  | Cl Max: | 1.652 | at alpha= | 10 | deg
JavaFoil+Calcfoil stall+Eppler ext transition |  |  |  | L/D Max: | 165.827 | at alpha= | 6 | deg
Re: | 20000000 |  |  | Cd Min: | 0.00434 | at alpha= | -5.5 | deg
Mach: | 0.5 |  |  | Cl=0 at alpha= | -4.0597 | deg
|  |  |  | @ Cl=0.1, Cd= | 0.0058588
|  |  |  | @ Cl=0.4, Cd= | 0.0057875
|  |  |  | @ Cl=0.6, Cd= | 0.0053388
alpha (deg) | Cl | Cd | Cm | Cl/Cd
-20 | -0.854 | 0.17027 | -0.014 | -5.017
-19.5 | -0.829 | 0.16038 | -0.015 | -5.168
-19 | -0.803 | 0.15458 | -0.017 | -5.195
-18.5 | -0.779 | 0.1398 | -0.018 | -5.569
-18 | -0.757 | 0.12321 | -0.021 | -6.148
-17.5 | -0.733 | 0.11548 | -0.023 | -6.347
-17 | -0.707 | 0.10935 | -0.025 | -6.463
-16.5 | -0.679 | 0.10755 | -0.026 | -6.311
-16 | -0.65 | 0.1049 | -0.027 | -6.196
-15.5 | -0.622 | 0.10094 | -0.028 | -6.159
-15 | -0.593 | 0.09907 | -0.029 | -5.989
-14.5 | -0.565 | 0.09698 | -0.029 | -5.823
-14 | -0.537 | 0.0945 | -0.029 | -5.677
-13.5 | -0.51 | 0.09041 | -0.03 | -5.642
-13 | -0.484 | 0.0867 | -0.031 | -5.578
-12.5 | -0.457 | 0.0838 | -0.033 | -5.454
-12 | -0.43 | 0.09012 | -0.034 | -4.772
-11.5 | -0.551 | 0.06943 | -0.036 | -7.94
-11 | -0.724 | 0.00792 | -0.068 | -91.518
-10.5 | -0.718 | 0.00729 | -0.071 | -98.507
-10 | -0.691 | 0.00684 | -0.073 | -100.998
-9.5 | -0.653 | 0.00605 | -0.076 | -107.832
-9 | -0.607 | 0.00572 | -0.079 | -106.109
-8.5 | -0.555 | 0.00545 | -0.081 | -101.795
-8 | -0.5 | 0.0052 | -0.084 | -96.185
-7.5 | -0.442 | 0.00504 | -0.087 | -87.739
-7 | -0.381 | 0.00484 | -0.089 | -78.769
-6.5 | -0.319 | 0.00464 | -0.092 | -68.816
-6 | -0.255 | 0.00446 | -0.095 | -57.302
-5.5 | -0.191 | 0.00434 | -0.097 | -43.942
-5 | -0.125 | 0.00486 | -0.1 | -25.77
-4.5 | -0.059 | 0.00449 | -0.103 | -13.101
-4 | 0.008 | 0.00507 | -0.105 | 1.554
-3.5 | 0.075 | 0.00587 | -0.108 | 12.778
-3 | 0.142 | 0.00584 | -0.11 | 24.389
-2.5 | 0.21 | 0.00584 | -0.113 | 35.975
-2 | 0.278 | 0.00515 | -0.116 | 53.969
-1.5 | 0.346 | 0.00586 | -0.118 | 58.996
-1 | 0.413 | 0.00577 | -0.121 | 71.665
-0.5 | 0.481 | 0.00555 | -0.123 | 86.667
0 | 0.552 | 0.005 | -0.126 | 110.479
0.5 | 0.62 | 0.00548 | -0.128 | 113.166
1 | 0.688 | 0.0058 | -0.131 | 118.693
1.5 | 0.756 | 0.00615 | -0.133 | 122.936
2 | 0.823 | 0.00815 | -0.136 | 100.895
2.5 | 0.89 | 0.008 | -0.139 | 111.241
3 | 0.956 | 0.00905 | -0.141 | 105.719
3.5 | 1.022 | 0.00709 | -0.143 | 144.281
4 | 1.088 | 0.00728 | -0.146 | 149.32
4.5 | 1.152 | 0.00998 | -0.148 | 115.357
5 | 1.215 | 0.00808 | -0.151 | 150.313
5.5 | 1.276 | 0.01012 | -0.153 | 126.098
6 | 1.336 | 0.00806 | -0.155 | 165.827
6.5 | 1.393 | 0.01104 | -0.157 | 126.236
7 | 1.448 | 0.01155 | -0.16 | 125.373
7.5 | 1.499 | 0.012 | -0.162 | 124.933
8 | 1.546 | 0.01256 | -0.164 | 123.029
8.5 | 1.586 | 0.01327 | -0.167 | 119.526
9 | 1.62 | 0.01398 | -0.169 | 115.827
9.5 | 1.643 | 0.01467 | -0.171 | 111.986
10 | 1.652 | 0.01167 | -0.173 | 141.602
10.5 | 1.639 | 0.01295 | -0.175 | 126.562
11 | 1.229 | 0.05961 | -0.133 | 20.614
11.5 | 0.856 | 0.09234 | -0.098 | 9.274
12 | 0.883 | 0.08507 | -0.099 | 10.384
12.5 | 0.913 | 0.08964 | -0.104 | 10.182
13 | 0.946 | 0.08965 | -0.113 | 10.551
13.5 | 0.98 | 0.0928 | -0.122 | 10.557
14 | 1.009 | 0.0965 | -0.125 | 10.458
14.5 | 1.042 | 0.09715 | -0.13 | 10.727
15 | 1.069 | 0.10412 | -0.131 | 10.264

## 152. Re 20M Mach 0.50 (2)
BIGFOIL.COM POLAR EXPORT
goe15k
GOE 15K |  |  |  | Cl Max: | 1.2343 | at alpha= | 13 | deg
XFOIL ncrit=9 |  |  |  | L/D Max: | 50.8218 | at alpha= | 10 | deg
Re: | 20000000 |  |  | Cd Min: | 0.02665 | at alpha= | 13 | deg
Mach: | 0.5 |  |  | Cl=0 at alpha= | -99 | deg
|  |  |  | @ Cl=0.1, Cd= | 0.00642
|  |  |  | @ Cl=0.4, Cd= | 0.010537
|  |  |  | @ Cl=0.6, Cd= | 0.013123
alpha (deg) | Cl | Cd | Cm | Cl/Cd
0 | 0.2348 | 0.00642 | -0.0628 | 36.5732
0.5 | 0.2962 | 0.00635 | -0.0621 | 46.6457
1.5 | 0.259 | 0.00836 | -0.0258 | 30.9809
2 | 0.3259 | 0.00826 | -0.0269 | 39.4552
2.5 | 0.3562 | 0.00887 | -0.02 | 40.1578
3 | 0.3474 | 0.01008 | -0.0043 | 34.4643
3.5 | 0.4027 | 0.01056 | -0.0037 | 38.1345
4 | 0.4666 | 0.01073 | -0.004 | 43.4856
4.5 | 0.4612 | 0.01245 | 0.0095 | 37.0442
5 | 0.5505 | 0.01195 | 0.0047 | 46.0669
5.5 | 0.5752 | 0.01314 | 0.0116 | 43.7747
6.5 | 0.6327 | 0.0131 | 0.0277 | 48.2977
7 | 0.6593 | 0.01361 | 0.0361 | 48.4423
7.5 | 0.7123 | 0.01428 | 0.0384 | 49.881
8 | 0.755 | 0.01512 | 0.0428 | 49.9339
8.5 | 0.7956 | 0.01611 | 0.0474 | 49.3855
9 | 0.8498 | 0.01693 | 0.0498 | 50.1949
9.5 | 0.9019 | 0.01801 | 0.0524 | 50.0777
10 | 0.9524 | 0.01874 | 0.056 | 50.8218
10.5 | 1.0022 | 0.01988 | 0.0594 | 50.4125
11 | 1.0482 | 0.02109 | 0.0636 | 49.7013
12.5 | 1.1952 | 0.02489 | 0.0765 | 48.0193
13 | 1.2343 | 0.02665 | 0.0826 | 46.3152