## index
index | Re | Mach | Datasource
1 | 50000 | 0 | JavaFoil+Calcfoil stall+Eppler ext transition
2 | 50000 | 0 | XFOIL ncrit=9
3 | 50000 | 0.1 | JavaFoil+Calcfoil stall+Eppler ext transition
4 | 50000 | 0.1 | XFOIL ncrit=9
5 | 50000 | 0.25 | JavaFoil+Calcfoil stall+Eppler ext transition
6 | 50000 | 0.25 | XFOIL ncrit=9
7 | 50000 | 0.5 | JavaFoil+Calcfoil stall+Eppler ext transition
8 | 50000 | 0.5 | XFOIL ncrit=9
9 | 100000 | 0 | JavaFoil+Calcfoil stall+Eppler ext transition
10 | 100000 | 0 | XFOIL ncrit=9
11 | 100000 | 0.1 | JavaFoil+Calcfoil stall+Eppler ext transition
12 | 100000 | 0.1 | XFOIL ncrit=9
13 | 100000 | 0.25 | JavaFoil+Calcfoil stall+Eppler ext transition
14 | 100000 | 0.25 | XFOIL ncrit=9
15 | 100000 | 0.5 | JavaFoil+Calcfoil stall+Eppler ext transition
16 | 100000 | 0.5 | XFOIL ncrit=9
17 | 250000 | 0 | JavaFoil+Calcfoil stall+Eppler ext transition
18 | 250000 | 0 | XFOIL ncrit=9
19 | 250000 | 0.1 | JavaFoil+Calcfoil stall+Eppler ext transition
20 | 250000 | 0.1 | XFOIL ncrit=9
21 | 250000 | 0.25 | JavaFoil+Calcfoil stall+Eppler ext transition
22 | 250000 | 0.25 | XFOIL ncrit=9
23 | 250000 | 0.5 | JavaFoil+Calcfoil stall+Eppler ext transition
24 | 250000 | 0.5 | XFOIL ncrit=9
25 | 500000 | 0 | JavaFoil+Calcfoil stall+Eppler ext transition
26 | 500000 | 0 | XFOIL ncrit=9
27 | 500000 | 0.1 | JavaFoil+Calcfoil stall+Eppler ext transition
28 | 500000 | 0.1 | XFOIL ncrit=9
29 | 500000 | 0.25 | JavaFoil+Calcfoil stall+Eppler ext transition
30 | 500000 | 0.25 | XFOIL ncrit=9
31 | 500000 | 0.5 | JavaFoil+Calcfoil stall+Eppler ext transition
32 | 500000 | 0.5 | XFOIL ncrit=9
33 | 750000 | 0 | JavaFoil+Calcfoil stall+Eppler ext transition
34 | 750000 | 0 | XFOIL ncrit=9
35 | 750000 | 0.1 | JavaFoil+Calcfoil stall+Eppler ext transition
36 | 750000 | 0.1 | XFOIL ncrit=9
37 | 750000 | 0.25 | JavaFoil+Calcfoil stall+Eppler ext transition
38 | 750000 | 0.25 | XFOIL ncrit=9
39 | 750000 | 0.5 | JavaFoil+Calcfoil stall+Eppler ext transition
40 | 750000 | 0.5 | XFOIL ncrit=9
41 | 1000000 | 0 | JavaFoil+Calcfoil stall+Eppler ext transition
42 | 1000000 | 0 | XFOIL ncrit=9
43 | 1000000 | 0.1 | JavaFoil+Calcfoil stall+Eppler ext transition
44 | 1000000 | 0.1 | XFOIL ncrit=9
45 | 1000000 | 0.25 | JavaFoil+Calcfoil stall+Eppler ext transition
46 | 1000000 | 0.25 | XFOIL ncrit=9
47 | 1000000 | 0.5 | JavaFoil+Calcfoil stall+Eppler ext transition
48 | 1000000 | 0.5 | XFOIL ncrit=9
49 | 2000000 | 0 | JavaFoil+Calcfoil stall+Eppler ext transition
50 | 2000000 | 0 | XFOIL ncrit=9
51 | 2000000 | 0.1 | JavaFoil+Calcfoil stall+Eppler ext transition
52 | 2000000 | 0.1 | XFOIL ncrit=9
53 | 2000000 | 0.25 | JavaFoil+Calcfoil stall+Eppler ext transition
54 | 2000000 | 0.25 | XFOIL ncrit=9
55 | 2000000 | 0.5 | JavaFoil+Calcfoil stall+Eppler ext transition
56 | 2000000 | 0.5 | XFOIL ncrit=9
57 | 3000000 | 0 | JavaFoil+Calcfoil stall+Eppler ext transition
58 | 3000000 | 0 | XFOIL ncrit=9
59 | 3000000 | 0.1 | JavaFoil+Calcfoil stall+Eppler ext transition
60 | 3000000 | 0.1 | XFOIL ncrit=9
61 | 3000000 | 0.25 | JavaFoil+Calcfoil stall+Eppler ext transition
62 | 3000000 | 0.25 | XFOIL ncrit=9
63 | 3000000 | 0.5 | JavaFoil+Calcfoil stall+Eppler ext transition
64 | 3000000 | 0.5 | XFOIL ncrit=9
65 | 4000000 | 0 | JavaFoil+Calcfoil stall+Eppler ext transition
66 | 4000000 | 0 | XFOIL ncrit=9
67 | 4000000 | 0.1 | JavaFoil+Calcfoil stall+Eppler ext transition
68 | 4000000 | 0.1 | XFOIL ncrit=9
69 | 4000000 | 0.25 | JavaFoil+Calcfoil stall+Eppler ext transition
70 | 4000000 | 0.25 | XFOIL ncrit=9
71 | 4000000 | 0.5 | JavaFoil+Calcfoil stall+Eppler ext transition
72 | 4000000 | 0.5 | XFOIL ncrit=9
73 | 5000000 | 0 | JavaFoil+Calcfoil stall+Eppler ext transition
74 | 5000000 | 0 | XFOIL ncrit=9
75 | 5000000 | 0.1 | JavaFoil+Calcfoil stall+Eppler ext transition
76 | 5000000 | 0.1 | XFOIL ncrit=9
77 | 5000000 | 0.25 | JavaFoil+Calcfoil stall+Eppler ext transition
78 | 5000000 | 0.25 | XFOIL ncrit=9
79 | 5000000 | 0.5 | JavaFoil+Calcfoil stall+Eppler ext transition
80 | 5000000 | 0.5 | XFOIL ncrit=9
81 | 6000000 | 0 | JavaFoil+Calcfoil stall+Eppler ext transition
82 | 6000000 | 0 | XFOIL ncrit=9
83 | 6000000 | 0.1 | JavaFoil+Calcfoil stall+Eppler ext transition
84 | 6000000 | 0.1 | XFOIL ncrit=9
85 | 6000000 | 0.25 | JavaFoil+Calcfoil stall+Eppler ext transition
86 | 6000000 | 0.25 | XFOIL ncrit=9
87 | 6000000 | 0.5 | JavaFoil+Calcfoil stall+Eppler ext transition
88 | 6000000 | 0.5 | XFOIL ncrit=9
89 | 7000000 | 0 | JavaFoil+Calcfoil stall+Eppler ext transition
90 | 7000000 | 0 | XFOIL ncrit=9
91 | 7000000 | 0.1 | JavaFoil+Calcfoil stall+Eppler ext transition
92 | 7000000 | 0.1 | XFOIL ncrit=9
93 | 7000000 | 0.25 | JavaFoil+Calcfoil stall+Eppler ext transition
94 | 7000000 | 0.25 | XFOIL ncrit=9
95 | 7000000 | 0.5 | JavaFoil+Calcfoil stall+Eppler ext transition
96 | 7000000 | 0.5 | XFOIL ncrit=9
97 | 8000000 | 0 | JavaFoil+Calcfoil stall+Eppler ext transition
98 | 8000000 | 0 | XFOIL ncrit=9
99 | 8000000 | 0.1 | JavaFoil+Calcfoil stall+Eppler ext transition
100 | 8000000 | 0.1 | XFOIL ncrit=9
101 | 8000000 | 0.25 | JavaFoil+Calcfoil stall+Eppler ext transition
102 | 8000000 | 0.25 | XFOIL ncrit=9
103 | 8000000 | 0.5 | JavaFoil+Calcfoil stall+Eppler ext transition
104 | 8000000 | 0.5 | XFOIL ncrit=9
105 | 10000000 | 0 | JavaFoil+Calcfoil stall+Eppler ext transition
106 | 10000000 | 0 | XFOIL ncrit=9
107 | 10000000 | 0.1 | JavaFoil+Calcfoil stall+Eppler ext transition
108 | 10000000 | 0.1 | XFOIL ncrit=9
109 | 10000000 | 0.25 | JavaFoil+Calcfoil stall+Eppler ext transition
110 | 10000000 | 0.25 | XFOIL ncrit=9
111 | 10000000 | 0.5 | JavaFoil+Calcfoil stall+Eppler ext transition
112 | 10000000 | 0.5 | XFOIL ncrit=9
113 | 12000000 | 0 | JavaFoil+Calcfoil stall+Eppler ext transition
114 | 12000000 | 0 | XFOIL ncrit=9
115 | 12000000 | 0.1 | JavaFoil+Calcfoil stall+Eppler ext transition
116 | 12000000 | 0.1 | XFOIL ncrit=9
117 | 12000000 | 0.25 | JavaFoil+Calcfoil stall+Eppler ext transition
118 | 12000000 | 0.25 | XFOIL ncrit=9
119 | 12000000 | 0.5 | JavaFoil+Calcfoil stall+Eppler ext transition
120 | 12000000 | 0.5 | XFOIL ncrit=9
121 | 14000000 | 0 | JavaFoil+Calcfoil stall+Eppler ext transition
122 | 14000000 | 0 | XFOIL ncrit=9
123 | 14000000 | 0.1 | JavaFoil+Calcfoil stall+Eppler ext transition
124 | 14000000 | 0.1 | XFOIL ncrit=9
125 | 14000000 | 0.25 | JavaFoil+Calcfoil stall+Eppler ext transition
126 | 14000000 | 0.25 | XFOIL ncrit=9
127 | 14000000 | 0.5 | JavaFoil+Calcfoil stall+Eppler ext transition
128 | 14000000 | 0.5 | XFOIL ncrit=9
129 | 16000000 | 0 | JavaFoil+Calcfoil stall+Eppler ext transition
130 | 16000000 | 0 | XFOIL ncrit=9
131 | 16000000 | 0.1 | JavaFoil+Calcfoil stall+Eppler ext transition
132 | 16000000 | 0.1 | XFOIL ncrit=9
133 | 16000000 | 0.25 | JavaFoil+Calcfoil stall+Eppler ext transition
134 | 16000000 | 0.25 | XFOIL ncrit=9
135 | 16000000 | 0.5 | JavaFoil+Calcfoil stall+Eppler ext transition
136 | 16000000 | 0.5 | XFOIL ncrit=9
137 | 18000000 | 0 | JavaFoil+Calcfoil stall+Eppler ext transition
138 | 18000000 | 0 | XFOIL ncrit=9
139 | 18000000 | 0.1 | JavaFoil+Calcfoil stall+Eppler ext transition
140 | 18000000 | 0.1 | XFOIL ncrit=9
141 | 18000000 | 0.25 | JavaFoil+Calcfoil stall+Eppler ext transition
142 | 18000000 | 0.25 | XFOIL ncrit=9
143 | 18000000 | 0.5 | JavaFoil+Calcfoil stall+Eppler ext transition
144 | 18000000 | 0.5 | XFOIL ncrit=9
145 | 20000000 | 0 | JavaFoil+Calcfoil stall+Eppler ext transition
146 | 20000000 | 0 | XFOIL ncrit=9
147 | 20000000 | 0.1 | JavaFoil+Calcfoil stall+Eppler ext transition
148 | 20000000 | 0.1 | XFOIL ncrit=9
149 | 20000000 | 0.25 | JavaFoil+Calcfoil stall+Eppler ext transition
150 | 20000000 | 0.25 | XFOIL ncrit=9
151 | 20000000 | 0.5 | JavaFoil+Calcfoil stall+Eppler ext transition
152 | 20000000 | 0.5 | XFOIL ncrit=9

## 1. Re 50k Mach 0.00 (1)
BIGFOIL.COM POLAR EXPORT
NACA65A218
NACA65A218 |  |  |  | Cl Max: | 1.214 | at alpha= | 14.5 | deg
JavaFoil+Calcfoil stall+Eppler ext transition |  |  |  | L/D Max: | 32.28 | at alpha= | 5.5 | deg
Re: | 50000 |  |  | Cd Min: | 0.02045 | at alpha= | 0 | deg
Mach: | 0 |  |  | Cl=0 at alpha= | -1.6525 | deg
|  |  |  | @ Cl=0.1, Cd= | 0.021048
|  |  |  | @ Cl=0.4, Cd= | 0.021513
|  |  |  | @ Cl=0.6, Cd= | 0.023299
alpha (deg) | Cl | Cd | Cm | Cl/Cd
-20 | -0.913 | 0.28596 | 0.002 | -3.193
-19.5 | -0.934 | 0.26269 | 0.002 | -3.556
-19 | -0.954 | 0.24749 | 0.001 | -3.853
-18.5 | -0.971 | 0.23491 | 0.001 | -4.135
-18 | -0.987 | 0.22167 | 0 | -4.453
-17.5 | -1 | 0.20932 | 0 | -4.779
-17 | -1.01 | 0.19385 | 0 | -5.213
-16.5 | -1.012 | 0.18423 | -0.001 | -5.493
-16 | -1.011 | 0.17205 | -0.001 | -5.874
-15.5 | -1.007 | 0.16165 | -0.002 | -6.229
-15 | -1 | 0.15013 | -0.002 | -6.663
-14.5 | -0.991 | 0.14397 | -0.003 | -6.884
-14 | -0.979 | 0.13307 | -0.003 | -7.355
-13.5 | -0.963 | 0.12427 | -0.004 | -7.753
-13 | -0.945 | 0.11678 | -0.004 | -8.093
-12.5 | -0.924 | 0.11028 | -0.005 | -8.377
-12 | -0.9 | 0.10223 | -0.005 | -8.805
-11.5 | -0.873 | 0.09556 | -0.006 | -9.139
-11 | -0.844 | 0.09005 | -0.007 | -9.371
-10.5 | -0.811 | 0.08407 | -0.007 | -9.65
-10 | -0.777 | 0.07918 | -0.008 | -9.807
-9.5 | -0.739 | 0.07408 | -0.009 | -9.981
-9 | -0.7 | 0.06942 | -0.009 | -10.088
-8.5 | -0.659 | 0.06526 | -0.01 | -10.104
-8 | -0.617 | 0.06108 | -0.011 | -10.097
-7.5 | -0.573 | 0.05762 | -0.011 | -9.936
-7 | -0.527 | 0.05438 | -0.012 | -9.695
-6.5 | -0.48 | 0.05145 | -0.013 | -9.335
-6 | -0.433 | 0.04868 | -0.014 | -8.891
-5.5 | -0.384 | 0.04617 | -0.015 | -8.327
-5 | -0.336 | 0.04389 | -0.015 | -7.649
-4.5 | -0.287 | 0.04185 | -0.016 | -6.847
-4 | -0.286 | 0.02196 | -0.03 | -13.044
-3.5 | -0.226 | 0.02155 | -0.032 | -10.499
-3 | -0.166 | 0.02116 | -0.033 | -7.828
-2.5 | -0.105 | 0.02086 | -0.034 | -5.013
-2 | -0.041 | 0.02153 | -0.033 | -1.918
-1.5 | 0.018 | 0.0213 | -0.035 | 0.83
-1 | 0.077 | 0.02109 | -0.036 | 3.655
-0.5 | 0.137 | 0.02098 | -0.037 | 6.518
0 | 0.198 | 0.02045 | -0.038 | 9.703
0.5 | 0.258 | 0.02066 | -0.039 | 12.487
1 | 0.317 | 0.02094 | -0.04 | 15.145
1.5 | 0.376 | 0.02131 | -0.042 | 17.645
2 | 0.434 | 0.0218 | -0.043 | 19.923
2.5 | 0.491 | 0.02225 | -0.044 | 22.06
3 | 0.548 | 0.02276 | -0.045 | 24.071
3.5 | 0.604 | 0.02334 | -0.046 | 25.89
4 | 0.683 | 0.02423 | -0.049 | 28.201
4.5 | 0.741 | 0.02496 | -0.051 | 29.685
5 | 0.798 | 0.02569 | -0.052 | 31.064
5.5 | 0.854 | 0.02646 | -0.053 | 32.28
6 | 0.76 | 0.04689 | -0.03 | 16.2
6.5 | 0.805 | 0.04975 | -0.03 | 16.19
7 | 0.85 | 0.05297 | -0.03 | 16.051
7.5 | 0.893 | 0.05632 | -0.03 | 15.858
8 | 0.935 | 0.06025 | -0.031 | 15.514
8.5 | 0.975 | 0.0641 | -0.031 | 15.204
9 | 1.013 | 0.06838 | -0.031 | 14.809
9.5 | 1.048 | 0.07354 | -0.032 | 14.258
10 | 1.082 | 0.07866 | -0.032 | 13.757
10.5 | 1.113 | 0.08253 | -0.033 | 13.486
11 | 1.138 | 0.08786 | -0.033 | 12.954
11.5 | 1.16 | 0.09524 | -0.033 | 12.178
12 | 1.178 | 0.10259 | -0.032 | 11.48
12.5 | 1.192 | 0.11016 | -0.031 | 10.822
13 | 1.204 | 0.1153 | -0.031 | 10.439
13.5 | 1.211 | 0.12384 | -0.031 | 9.779
14 | 1.213 | 0.12994 | -0.027 | 9.337
14.5 | 1.214 | 0.14128 | -0.027 | 8.592
15 | 1.211 | 0.15234 | -0.027 | 7.949
15.5 | 1.205 | 0.16281 | -0.027 | 7.399
16 | 1.195 | 0.17143 | -0.028 | 6.972
16.5 | 1.183 | 0.18345 | -0.027 | 6.448
17 | 1.168 | 0.19522 | -0.028 | 5.983
17.5 | 1.151 | 0.20553 | -0.028 | 5.598
18 | 1.128 | 0.22557 | -0.028 | 5.003
18.5 | 1.103 | 0.23799 | -0.028 | 4.635
19 | 1.076 | 0.25332 | -0.028 | 4.249
19.5 | 1.048 | 0.26495 | -0.028 | 3.955

## 2. Re 50k Mach 0.00 (2)
BIGFOIL.COM POLAR EXPORT
NACA65A218
NACA65A218 |  |  |  | Cl Max: | 1.0534 | at alpha= | 12 | deg
XFOIL ncrit=9 |  |  |  | L/D Max: | 20.1811 | at alpha= | 11 | deg
Re: | 50000 |  |  | Cd Min: | 0.19185 | at alpha= | 17 | deg
Mach: | 0 |  |  | Cl=0 at alpha= | 4.8696 | deg
|  |  |  | @ Cl=0.1, Cd= | 0.06338
|  |  |  | @ Cl=0.4, Cd= | 0.075562
|  |  |  | @ Cl=0.6, Cd= | 0.19185
alpha (deg) | Cl | Cd | Cm | Cl/Cd
-13.5 | -0.3605 | 0.14624 | -0.0397 | -2.4651
-13 | -0.3521 | 0.14068 | -0.0388 | -2.5028
-12.5 | -0.3497 | 0.13525 | -0.0379 | -2.5856
-12 | -0.5311 | 0.10164 | -0.061 | -5.2253
-11.5 | -0.6598 | 0.08388 | -0.0639 | -7.866
-11 | -0.7302 | 0.0768 | -0.0574 | -9.5078
-10.5 | -0.8891 | 0.07452 | -0.0365 | -11.931
-10 | -0.9298 | 0.06949 | -0.0264 | -13.3803
-9.5 | -0.9691 | 0.06484 | -0.0157 | -14.946
-9 | -0.9946 | 0.05998 | -0.0059 | -16.5822
-8.5 | -1.0046 | 0.05525 | 0.0026 | -18.1828
-8 | -0.9946 | 0.05053 | 0.0084 | -19.6834
-7.5 | -0.9731 | 0.04677 | 0.013 | -20.8061
-7 | -0.9513 | 0.04362 | 0.018 | -21.8088
-6.5 | -0.9022 | 0.04058 | 0.0184 | -22.2326
-6 | -0.8454 | 0.03837 | 0.018 | -22.0328
-5.5 | -0.7955 | 0.03649 | 0.0186 | -21.8005
-5 | -0.7886 | 0.03411 | 0.0261 | -23.1193
-4.5 | -0.825 | 0.03164 | 0.0445 | -26.0746
-4 | -0.3917 | 0.05862 | 0.0159 | -6.682
-3.5 | -0.3361 | 0.05816 | 0.0125 | -5.7789
-3 | -0.2866 | 0.05746 | 0.0091 | -4.9878
-2.5 | -0.2455 | 0.05692 | 0.0068 | -4.3131
-2 | -0.2025 | 0.05655 | 0.0037 | -3.5809
-1.5 | -0.155 | 0.05635 | -0.0004 | -2.7507
-1 | -0.1073 | 0.05648 | -0.0048 | -1.8998
-0.5 | -0.0657 | 0.05706 | -0.0081 | -1.1514
0 | -0.058 | 0.05684 | -0.0047 | -1.0204
0.5 | -0.0507 | 0.05665 | -0.0012 | -0.89497
1 | -0.0442 | 0.05648 | 0.0024 | -0.78258
1.5 | -0.0387 | 0.05629 | 0.0062 | -0.68751
2 | -0.0348 | 0.05606 | 0.0102 | -0.62076
2.5 | -0.0333 | 0.05573 | 0.0145 | -0.59752
3 | -0.035 | 0.05523 | 0.0193 | -0.63371
3.5 | -0.0414 | 0.05443 | 0.0249 | -0.76061
4 | -0.0524 | 0.05335 | 0.0315 | -0.98219
4.5 | -0.0411 | 0.05371 | 0.0339 | -0.76522
5 | 0.0145 | 0.05738 | 0.0279 | 0.2527
5.5 | 0.0641 | 0.06075 | 0.0235 | 1.0551
6 | 0.1112 | 0.0642 | 0.0199 | 1.7321
6.5 | 0.15 | 0.06706 | 0.018 | 2.2368
7 | 0.1914 | 0.07059 | 0.0157 | 2.7114
7.5 | 0.2403 | 0.07499 | 0.0126 | 3.2044
8 | 0.274 | 0.07757 | 0.0123 | 3.5323
8.5 | 0.424 | 0.07518 | 0.0079 | 5.6398
9 | 0.4796 | 0.0746 | 0.0098 | 6.429
9.5 | 0.644 | 0.05931 | 0.0146 | 10.8582
10 | 0.7692 | 0.04096 | 0.0291 | 18.7793
10.5 | 0.8032 | 0.04375 | 0.0331 | 18.3589
11 | 0.9247 | 0.04582 | 0.0282 | 20.1811
11.5 | 1.0057 | 0.05057 | 0.0251 | 19.8873
12 | 1.0534 | 0.0563 | 0.025 | 18.7105
12.5 | 1.033 | 0.06166 | 0.0324 | 16.7532
13 | 0.9982 | 0.06788 | 0.0391 | 14.7054
13.5 | 0.944 | 0.07581 | 0.0443 | 12.4522
14 | 0.8711 | 0.0873 | 0.0459 | 9.9782
14.5 | 0.8079 | 0.10168 | 0.0432 | 7.9455
15.5 | 0.564 | 0.17395 | 0.001 | 3.2423
16 | 0.5685 | 0.17945 | -0.0008 | 3.168
16.5 | 0.5779 | 0.18547 | -0.0027 | 3.1159
17 | 0.5897 | 0.19185 | -0.0047 | 3.0738

## 3. Re 50k Mach 0.10 (1)
BIGFOIL.COM POLAR EXPORT
NACA65A218
NACA65A218 |  |  |  | Cl Max: | 1.203 | at alpha= | 14 | deg
JavaFoil+Calcfoil stall+Eppler ext transition |  |  |  | L/D Max: | 32.235 | at alpha= | 5.5 | deg
Re: | 50000 |  |  | Cd Min: | 0.02052 | at alpha= | 0 | deg
Mach: | 0.1 |  |  | Cl=0 at alpha= | -1.6525 | deg
|  |  |  | @ Cl=0.1, Cd= | 0.021136
|  |  |  | @ Cl=0.4, Cd= | 0.02157
|  |  |  | @ Cl=0.6, Cd= | 0.023399
alpha (deg) | Cl | Cd | Cm | Cl/Cd
-20 | -0.867 | 0.30391 | 0.002 | -2.852
-19.5 | -0.892 | 0.27795 | 0.002 | -3.208
-19 | -0.915 | 0.26041 | 0.001 | -3.514
-18.5 | -0.937 | 0.24109 | 0.001 | -3.886
-18 | -0.956 | 0.23129 | 0 | -4.135
-17.5 | -0.974 | 0.21766 | 0 | -4.474
-17 | -0.987 | 0.20024 | 0 | -4.931
-16.5 | -0.992 | 0.18589 | -0.001 | -5.336
-16 | -0.994 | 0.17533 | -0.001 | -5.668
-15.5 | -0.993 | 0.16595 | -0.002 | -5.981
-15 | -0.989 | 0.15299 | -0.002 | -6.461
-14.5 | -0.981 | 0.14479 | -0.003 | -6.779
-14 | -0.971 | 0.134 | -0.003 | -7.248
-13.5 | -0.958 | 0.12718 | -0.004 | -7.532
-13 | -0.941 | 0.11899 | -0.004 | -7.911
-12.5 | -0.922 | 0.11011 | -0.005 | -8.369
-12 | -0.899 | 0.10397 | -0.006 | -8.646
-11.5 | -0.873 | 0.09694 | -0.006 | -9.008
-11 | -0.844 | 0.09011 | -0.007 | -9.369
-10.5 | -0.813 | 0.08459 | -0.008 | -9.607
-10 | -0.778 | 0.07946 | -0.008 | -9.795
-9.5 | -0.742 | 0.07446 | -0.009 | -9.961
-9 | -0.703 | 0.07019 | -0.009 | -10.012
-8.5 | -0.662 | 0.06557 | -0.01 | -10.094
-8 | -0.619 | 0.06148 | -0.011 | -10.072
-7.5 | -0.575 | 0.05793 | -0.011 | -9.927
-7 | -0.53 | 0.05465 | -0.012 | -9.691
-6.5 | -0.483 | 0.05166 | -0.013 | -9.342
-6 | -0.435 | 0.04885 | -0.014 | -8.902
-5.5 | -0.386 | 0.04624 | -0.015 | -8.353
-5 | -0.337 | 0.04396 | -0.015 | -7.673
-4.5 | -0.288 | 0.04191 | -0.016 | -6.868
-4 | -0.288 | 0.02204 | -0.031 | -13.055
-3.5 | -0.227 | 0.02162 | -0.032 | -10.511
-3 | -0.166 | 0.02125 | -0.033 | -7.828
-2.5 | -0.105 | 0.02093 | -0.034 | -5.02
-2 | -0.041 | 0.02163 | -0.033 | -1.917
-1.5 | 0.018 | 0.02137 | -0.035 | 0.832
-1 | 0.077 | 0.02119 | -0.036 | 3.654
-0.5 | 0.137 | 0.02105 | -0.037 | 6.528
0 | 0.199 | 0.02052 | -0.038 | 9.721
0.5 | 0.259 | 0.02073 | -0.039 | 12.508
1 | 0.319 | 0.02102 | -0.04 | 15.162
1.5 | 0.378 | 0.02138 | -0.042 | 17.674
2 | 0.436 | 0.02188 | -0.043 | 19.947
2.5 | 0.493 | 0.02234 | -0.044 | 22.081
3 | 0.55 | 0.02289 | -0.045 | 24.044
3.5 | 0.607 | 0.02347 | -0.047 | 25.851
4 | 0.686 | 0.02435 | -0.05 | 28.192
4.5 | 0.744 | 0.02508 | -0.051 | 29.682
5 | 0.801 | 0.02581 | -0.053 | 31.049
5.5 | 0.858 | 0.02661 | -0.054 | 32.235
6 | 0.763 | 0.04691 | -0.03 | 16.273
6.5 | 0.809 | 0.04984 | -0.03 | 16.24
7 | 0.854 | 0.05313 | -0.03 | 16.071
7.5 | 0.897 | 0.05641 | -0.03 | 15.898
8 | 0.938 | 0.06038 | -0.031 | 15.541
8.5 | 0.978 | 0.06423 | -0.031 | 15.228
9 | 1.016 | 0.06856 | -0.031 | 14.818
9.5 | 1.051 | 0.07377 | -0.032 | 14.253
10 | 1.087 | 0.07692 | -0.034 | 14.132
10.5 | 1.115 | 0.083 | -0.034 | 13.432
11 | 1.139 | 0.08921 | -0.033 | 12.766
11.5 | 1.159 | 0.09601 | -0.033 | 12.073
12 | 1.177 | 0.1018 | -0.033 | 11.558
12.5 | 1.188 | 0.11059 | -0.031 | 10.744
13 | 1.198 | 0.11781 | -0.032 | 10.173
13.5 | 1.201 | 0.12415 | -0.027 | 9.676
14 | 1.203 | 0.1342 | -0.027 | 8.963
14.5 | 1.2 | 0.14199 | -0.027 | 8.454
15 | 1.194 | 0.15304 | -0.027 | 7.804
15.5 | 1.185 | 0.16487 | -0.028 | 7.186
16 | 1.172 | 0.17422 | -0.027 | 6.725
16.5 | 1.156 | 0.1871 | -0.027 | 6.176
17 | 1.137 | 0.20574 | -0.028 | 5.525
17.5 | 1.115 | 0.22295 | -0.028 | 5.003
18 | 1.089 | 0.23294 | -0.028 | 4.674
18.5 | 1.059 | 0.24932 | -0.028 | 4.248
19 | 1.028 | 0.26588 | -0.028 | 3.865

## 4. Re 50k Mach 0.10 (2)
BIGFOIL.COM POLAR EXPORT
NACA65A218
NACA65A218 |  |  |  | Cl Max: | 1.0454 | at alpha= | 12 | deg
XFOIL ncrit=9 |  |  |  | L/D Max: | 19.9397 | at alpha= | 11 | deg
Re: | 50000 |  |  | Cd Min: | 0.19236 | at alpha= | 17 | deg
Mach: | 0.1 |  |  | Cl=0 at alpha= | 4.8637 | deg
|  |  |  | @ Cl=0.1, Cd= | 0.063693
|  |  |  | @ Cl=0.4, Cd= | 0.075829
|  |  |  | @ Cl=0.6, Cd= | 0.19236
alpha (deg) | Cl | Cd | Cm | Cl/Cd
-13.5 | -0.3592 | 0.14674 | -0.0399 | -2.4479
-13 | -0.3508 | 0.14118 | -0.0391 | -2.4848
-12.5 | -0.3487 | 0.13578 | -0.0381 | -2.5681
-12 | -0.5288 | 0.10293 | -0.061 | -5.1375
-11.5 | -0.6466 | 0.08538 | -0.0644 | -7.5732
-11 | -0.7107 | 0.07792 | -0.0589 | -9.1209
-10.5 | -0.8782 | 0.07543 | -0.0386 | -11.6426
-10 | -0.9203 | 0.07045 | -0.0285 | -13.0632
-9.5 | -0.9618 | 0.06585 | -0.0176 | -14.6059
-9 | -0.99 | 0.06098 | -0.0077 | -16.2348
-8.5 | -1.0025 | 0.05618 | 0.001 | -17.8444
-8 | -0.9954 | 0.05137 | 0.0072 | -19.3771
-7.5 | -0.9756 | 0.04751 | 0.012 | -20.5346
-7 | -0.9566 | 0.04434 | 0.0175 | -21.5742
-6.5 | -0.9076 | 0.04106 | 0.018 | -22.1042
-6 | -0.8507 | 0.03874 | 0.0176 | -21.9592
-5.5 | -0.7977 | 0.03686 | 0.0179 | -21.6413
-5 | -0.7874 | 0.0346 | 0.0249 | -22.7572
-4.5 | -0.8198 | 0.0317 | 0.0419 | -25.8612
-4 | -0.4034 | 0.05875 | 0.0173 | -6.8664
-3.5 | -0.3377 | 0.05843 | 0.0125 | -5.7796
-3 | -0.2938 | 0.05774 | 0.0101 | -5.0883
-2.5 | -0.2472 | 0.05716 | 0.0069 | -4.3247
-2 | -0.2086 | 0.05684 | 0.0047 | -3.67
-1.5 | -0.1608 | 0.05662 | 0.0005 | -2.84
-1 | -0.1122 | 0.0567 | -0.004 | -1.9788
-0.5 | -0.0658 | 0.05736 | -0.0082 | -1.1471
0 | -0.058 | 0.05714 | -0.0048 | -1.0151
0.5 | -0.0506 | 0.05696 | -0.0012 | -0.88834
1 | -0.0439 | 0.0568 | 0.0023 | -0.77289
1.5 | -0.0382 | 0.05662 | 0.0061 | -0.67467
2 | -0.0341 | 0.0564 | 0.0101 | -0.60461
2.5 | -0.0323 | 0.05609 | 0.0144 | -0.57586
3 | -0.0335 | 0.05562 | 0.0191 | -0.6023
3.5 | -0.0392 | 0.05488 | 0.0246 | -0.71429
4 | -0.05 | 0.05382 | 0.0311 | -0.92902
4.5 | -0.0379 | 0.05425 | 0.0334 | -0.69862
5 | 0.0142 | 0.05747 | 0.028 | 0.24709
5.5 | 0.0616 | 0.06065 | 0.024 | 1.0157
6 | 0.1117 | 0.06462 | 0.0199 | 1.7286
6.5 | 0.155 | 0.0679 | 0.0173 | 2.2828
7 | 0.1982 | 0.07159 | 0.0148 | 2.7685
7.5 | 0.2332 | 0.07475 | 0.0138 | 3.1197
8 | 0.2846 | 0.07853 | 0.0112 | 3.6241
8.5 | 0.4115 | 0.07556 | 0.0093 | 5.446
9 | 0.5073 | 0.07267 | 0.0097 | 6.9809
10 | 0.7658 | 0.04161 | 0.0304 | 18.4042
10.5 | 0.8111 | 0.04406 | 0.0335 | 18.409
11 | 0.9262 | 0.04645 | 0.0292 | 19.9397
11.5 | 1.0011 | 0.05133 | 0.0269 | 19.5032
12 | 1.0454 | 0.05712 | 0.0272 | 18.3018
12.5 | 1.0208 | 0.06265 | 0.0346 | 16.2937
13 | 0.9809 | 0.06922 | 0.0412 | 14.1708
13.5 | 0.9235 | 0.0777 | 0.0456 | 11.8855
14 | 0.8547 | 0.08957 | 0.0462 | 9.5423
15 | 0.5387 | 0.16611 | 0.0024 | 3.243
15.5 | 0.562 | 0.17435 | 0.001 | 3.2234
16 | 0.5684 | 0.18007 | -0.0007 | 3.1566
16.5 | 0.5774 | 0.18601 | -0.0027 | 3.1041
17 | 0.589 | 0.19236 | -0.0047 | 3.062

## 5. Re 50k Mach 0.25 (1)
BIGFOIL.COM POLAR EXPORT
NACA65A218
NACA65A218 |  |  |  | Cl Max: | 1.15 | at alpha= | 12 | deg
JavaFoil+Calcfoil stall+Eppler ext transition |  |  |  | L/D Max: | 31.926 | at alpha= | 5.5 | deg
Re: | 50000 |  |  | Cd Min: | 0.0209 | at alpha= | 0 | deg
Mach: | 0.25 |  |  | Cl=0 at alpha= | -1.6475 | deg
|  |  |  | @ Cl=0.1, Cd= | 0.021583
|  |  |  | @ Cl=0.4, Cd= | 0.021934
|  |  |  | @ Cl=0.6, Cd= | 0.023834
alpha (deg) | Cl | Cd | Cm | Cl/Cd
-18.5 | -0.625 | 0.35354 | 0.001 | -1.767
-18 | -0.683 | 0.32199 | 0 | -2.12
-17.5 | -0.736 | 0.30176 | 0 | -2.44
-17 | -0.784 | 0.25967 | 0 | -3.019
-16.5 | -0.816 | 0.23865 | -0.001 | -3.421
-16 | -0.844 | 0.21533 | -0.001 | -3.921
-15.5 | -0.867 | 0.19161 | -0.002 | -4.526
-15 | -0.885 | 0.18422 | -0.002 | -4.805
-14.5 | -0.898 | 0.16476 | -0.002 | -5.449
-14 | -0.905 | 0.14923 | -0.003 | -6.065
-13.5 | -0.907 | 0.14141 | -0.003 | -6.413
-13 | -0.904 | 0.12964 | -0.004 | -6.971
-12.5 | -0.896 | 0.11979 | -0.005 | -7.478
-12 | -0.882 | 0.11118 | -0.005 | -7.938
-11.5 | -0.865 | 0.10272 | -0.006 | -8.418
-11 | -0.843 | 0.09501 | -0.007 | -8.868
-10.5 | -0.816 | 0.08871 | -0.008 | -9.197
-10 | -0.785 | 0.083 | -0.008 | -9.463
-9.5 | -0.751 | 0.07664 | -0.009 | -9.804
-9 | -0.714 | 0.07158 | -0.01 | -9.981
-8.5 | -0.675 | 0.06728 | -0.01 | -10.028
-8 | -0.633 | 0.06285 | -0.011 | -10.063
-7.5 | -0.588 | 0.05888 | -0.012 | -9.991
-7 | -0.542 | 0.0556 | -0.012 | -9.754
-6.5 | -0.495 | 0.05232 | -0.013 | -9.454
-6 | -0.446 | 0.04953 | -0.014 | -9.002
-5.5 | -0.396 | 0.0469 | -0.015 | -8.45
-5 | -0.346 | 0.04445 | -0.016 | -7.786
-4.5 | -0.295 | 0.04239 | -0.017 | -6.971
-4 | -0.295 | 0.02252 | -0.031 | -13.098
-3.5 | -0.233 | 0.02206 | -0.032 | -10.564
-3 | -0.171 | 0.02166 | -0.034 | -7.879
-2.5 | -0.108 | 0.0213 | -0.035 | -5.06
-2 | -0.043 | 0.02212 | -0.034 | -1.922
-1.5 | 0.018 | 0.02184 | -0.035 | 0.834
-1 | 0.079 | 0.02162 | -0.037 | 3.672
-0.5 | 0.141 | 0.02151 | -0.038 | 6.549
0 | 0.205 | 0.0209 | -0.039 | 9.789
0.5 | 0.266 | 0.02116 | -0.04 | 12.563
1 | 0.327 | 0.02147 | -0.041 | 15.214
1.5 | 0.387 | 0.02183 | -0.043 | 17.735
2 | 0.447 | 0.02231 | -0.044 | 20.057
2.5 | 0.505 | 0.0229 | -0.045 | 22.076
3 | 0.564 | 0.02346 | -0.046 | 24.034
3.5 | 0.644 | 0.02429 | -0.05 | 26.501
4 | 0.704 | 0.02502 | -0.051 | 28.124
4.5 | 0.763 | 0.0258 | -0.052 | 29.569
5 | 0.821 | 0.02668 | -0.053 | 30.782
5.5 | 0.879 | 0.02753 | -0.055 | 31.926
6 | 0.783 | 0.04761 | -0.031 | 16.437
6.5 | 0.829 | 0.05092 | -0.031 | 16.279
7 | 0.874 | 0.05399 | -0.031 | 16.196
7.5 | 0.917 | 0.05786 | -0.031 | 15.855
8 | 0.959 | 0.06178 | -0.031 | 15.514
8.5 | 0.997 | 0.06608 | -0.032 | 15.088
9 | 1.033 | 0.07072 | -0.032 | 14.607
9.5 | 1.066 | 0.07685 | -0.032 | 13.869
10 | 1.097 | 0.08014 | -0.034 | 13.691
10.5 | 1.119 | 0.08762 | -0.034 | 12.777
11 | 1.136 | 0.09431 | -0.033 | 12.043
11.5 | 1.147 | 0.10211 | -0.031 | 11.229
12 | 1.15 | 0.10809 | -0.027 | 10.64
12.5 | 1.15 | 0.11671 | -0.027 | 9.854
13 | 1.143 | 0.13234 | -0.027 | 8.639
13.5 | 1.13 | 0.13817 | -0.027 | 8.177
14 | 1.11 | 0.15557 | -0.028 | 7.134
14.5 | 1.083 | 0.16873 | -0.027 | 6.418
15 | 1.05 | 0.17818 | -0.027 | 5.89
15.5 | 1.01 | 0.19679 | -0.027 | 5.133
16 | 0.965 | 0.21968 | -0.027 | 4.392
16.5 | 0.914 | 0.24403 | -0.027 | 3.746
17 | 0.858 | 0.27181 | -0.026 | 3.158

## 6. Re 50k Mach 0.25 (2)
BIGFOIL.COM POLAR EXPORT
NACA65A218
NACA65A218 |  |  |  | Cl Max: | 0.964 | at alpha= | 11.5 | deg
XFOIL ncrit=9 |  |  |  | L/D Max: | 18.4075 | at alpha= | 11 | deg
Re: | 50000 |  |  | Cd Min: | 0.18886 | at alpha= | 16.5 | deg
Mach: | 0.25 |  |  | Cl=0 at alpha= | 4.693 | deg
|  |  |  | @ Cl=0.1, Cd= | 0.064693
|  |  |  | @ Cl=0.4, Cd= | 0.07643
|  |  |  | @ Cl=0.6, Cd= | 0.18886
alpha (deg) | Cl | Cd | Cm | Cl/Cd
-13.5 | -0.3527 | 0.14948 | -0.0412 | -2.3595
-13 | -0.3448 | 0.14395 | -0.0402 | -2.3953
-12.5 | -0.3443 | 0.13874 | -0.0391 | -2.4816
-11 | -0.6318 | 0.08541 | -0.0626 | -7.3973
-10.5 | -0.696 | 0.07794 | -0.0577 | -8.9299
-10 | -0.7878 | 0.07255 | -0.0478 | -10.8587
-9.5 | -0.8886 | 0.06968 | -0.0316 | -12.7526
-9 | -0.9604 | 0.06616 | -0.0172 | -14.5163
-8.5 | -0.9848 | 0.06113 | -0.0077 | -16.1099
-8 | -0.9826 | 0.05586 | -0.0014 | -17.5904
-7.5 | -0.9799 | 0.05162 | 0.0057 | -18.983
-7 | -0.9692 | 0.04766 | 0.0122 | -20.3357
-6.5 | -0.9357 | 0.044 | 0.0155 | -21.2659
-6 | -0.883 | 0.04103 | 0.0161 | -21.5208
-5.5 | -0.8161 | 0.03896 | 0.015 | -20.9471
-5 | -0.7853 | 0.03698 | 0.0191 | -21.2358
-4.5 | -0.7993 | 0.03379 | 0.0302 | -23.6549
-4 | -0.8265 | 0.03518 | 0.0524 | -23.4935
-3.5 | -0.3626 | 0.05994 | 0.0149 | -6.0494
-3 | -0.3126 | 0.05927 | 0.012 | -5.2742
-2.5 | -0.2758 | 0.05869 | 0.0109 | -4.6993
-2 | -0.2247 | 0.05819 | 0.0067 | -3.8615
-1.5 | -0.1809 | 0.05793 | 0.0036 | -3.1227
-1 | -0.1369 | 0.05796 | 0.0002 | -2.362
-0.5 | -0.0898 | 0.05838 | -0.0039 | -1.5382
0 | -0.0581 | 0.05882 | -0.0051 | -0.98776
0.5 | -0.05 | 0.05865 | -0.0015 | -0.85251
1 | -0.0424 | 0.05852 | 0.002 | -0.72454
1.5 | -0.0358 | 0.05839 | 0.0058 | -0.61312
2 | -0.0304 | 0.05825 | 0.0097 | -0.52189
2.5 | -0.0271 | 0.05805 | 0.0138 | -0.46684
3 | -0.0262 | 0.05773 | 0.0183 | -0.45384
3.5 | -0.0291 | 0.05722 | 0.0234 | -0.50856
4 | -0.0368 | 0.05641 | 0.0294 | -0.65237
4.5 | -0.0181 | 0.05703 | 0.0301 | -0.31738
5 | 0.0288 | 0.05977 | 0.0257 | 0.48185
5.5 | 0.071 | 0.06257 | 0.0228 | 1.1347
6 | 0.1087 | 0.06533 | 0.021 | 1.6639
6.5 | 0.1476 | 0.06849 | 0.0192 | 2.1551
7 | 0.1909 | 0.0722 | 0.0169 | 2.644
7.5 | 0.2362 | 0.07622 | 0.0146 | 3.0989
8 | 0.3555 | 0.07547 | 0.0113 | 4.7105
8.5 | 0.4116 | 0.07668 | 0.0117 | 5.3678
9.5 | 0.6753 | 0.05429 | 0.0226 | 12.4388
10 | 0.7597 | 0.04452 | 0.0359 | 17.0642
10.5 | 0.8394 | 0.04637 | 0.0366 | 18.1022
11 | 0.9224 | 0.05011 | 0.0353 | 18.4075
11.5 | 0.964 | 0.05554 | 0.0365 | 17.3569
12 | 0.9613 | 0.06136 | 0.0409 | 15.6666
12.5 | 0.9614 | 0.06831 | 0.0441 | 14.0741
13 | 0.9112 | 0.07656 | 0.0482 | 11.9018
13.5 | 0.8545 | 0.08706 | 0.0491 | 9.8151
14 | 0.6912 | 0.11426 | 0.0374 | 6.0494
15.5 | 0.5545 | 0.17676 | 0.0014 | 3.137
16 | 0.5667 | 0.1832 | -0.0004 | 3.0933
16.5 | 0.5748 | 0.18886 | -0.0027 | 3.0435

## 7. Re 50k Mach 0.50 (1)
BIGFOIL.COM POLAR EXPORT
NACA65A218
NACA65A218 |  |  |  | Cl Max: | 1.217 | at alpha= | 20 | deg
JavaFoil+Calcfoil stall+Eppler ext transition |  |  |  | L/D Max: | 28.726 | at alpha= | 4.5 | deg
Re: | 50000 |  |  | Cd Min: | 0.02276 | at alpha= | -2 | deg
Mach: | 0.5 |  |  | Cl=0 at alpha= | -1.6449 | deg
|  |  |  | @ Cl=0.1, Cd= | 0.02361
|  |  |  | @ Cl=0.4, Cd= | 0.023838
|  |  |  | @ Cl=0.6, Cd= | 0.025781
alpha (deg) | Cl | Cd | Cm | Cl/Cd
-20 | -1.037 | 0.42469 | 0.003 | -2.442
-19.5 | -1.01 | 0.42554 | 0.003 | -2.373
-19 | -0.982 | 0.43076 | 0.002 | -2.281
-18.5 | -0.955 | 0.40616 | 0.001 | -2.352
-18 | -0.925 | 0.39428 | 0.001 | -2.347
-17.5 | -0.898 | 0.38554 | 0 | -2.328
-17 | -0.87 | 0.37879 | -0.001 | -2.297
-16.5 | -0.842 | 0.37337 | -0.001 | -2.256
-16 | -0.815 | 0.35662 | -0.002 | -2.285
-15.5 | -0.787 | 0.34957 | -0.003 | -2.252
-15 | -0.759 | 0.34705 | -0.003 | -2.188
-14.5 | -0.73 | 0.33286 | -0.004 | -2.192
-14 | -0.702 | 0.31251 | -0.004 | -2.245
-13.5 | -0.674 | 0.3052 | -0.005 | -2.208
-13 | -0.646 | 0.30045 | -0.005 | -2.15
-12.5 | -0.618 | 0.28253 | -0.006 | -2.187
-12 | -0.589 | 0.26601 | -0.006 | -2.212
-11.5 | -0.56 | 0.25935 | -0.007 | -2.161
-11 | -0.532 | 0.25776 | -0.007 | -2.065
-10.5 | -0.503 | 0.23091 | -0.007 | -2.179
-10 | -0.474 | 0.16421 | -0.007 | -2.889
-9.5 | -0.586 | 0.11902 | -0.007 | -4.919
-9 | -0.686 | 0.09062 | -0.01 | -7.57
-8.5 | -0.69 | 0.08125 | -0.011 | -8.495
-8 | -0.669 | 0.07386 | -0.012 | -9.059
-7.5 | -0.635 | 0.06729 | -0.013 | -9.435
-7 | -0.593 | 0.0614 | -0.014 | -9.653
-6.5 | -0.544 | 0.05703 | -0.014 | -9.544
-6 | -0.493 | 0.0532 | -0.015 | -9.263
-5.5 | -0.439 | 0.04975 | -0.016 | -8.829
-5 | -0.384 | 0.04673 | -0.017 | -8.226
-4.5 | -0.329 | 0.04419 | -0.018 | -7.438
-4 | -0.272 | 0.04216 | -0.019 | -6.455
-3.5 | -0.257 | 0.02431 | -0.036 | -10.557
-3 | -0.189 | 0.0236 | -0.037 | -7.993
-2.5 | -0.119 | 0.02314 | -0.038 | -5.159
-2 | -0.049 | 0.02276 | -0.04 | -2.17
-1.5 | 0.02 | 0.0239 | -0.039 | 0.844
-1 | 0.088 | 0.02364 | -0.04 | 3.72
-0.5 | 0.156 | 0.02347 | -0.041 | 6.652
0 | 0.227 | 0.02284 | -0.043 | 9.919
0.5 | 0.294 | 0.02316 | -0.044 | 12.71
1 | 0.362 | 0.02356 | -0.045 | 15.36
1.5 | 0.429 | 0.02405 | -0.046 | 17.83
2 | 0.495 | 0.02462 | -0.048 | 20.116
2.5 | 0.559 | 0.02532 | -0.049 | 22.07
3 | 0.624 | 0.02605 | -0.05 | 23.935
3.5 | 0.713 | 0.02709 | -0.054 | 26.318
4 | 0.779 | 0.02821 | -0.056 | 27.61
4.5 | 0.843 | 0.02935 | -0.057 | 28.726
5 | 0.761 | 0.04473 | -0.033 | 17.017
5.5 | 0.813 | 0.04792 | -0.033 | 16.962
6 | 0.863 | 0.05141 | -0.032 | 16.778
6.5 | 0.911 | 0.05572 | -0.033 | 16.344
7 | 0.955 | 0.05992 | -0.033 | 15.931
7.5 | 0.989 | 0.06578 | -0.033 | 15.041
8 | 1.014 | 0.07277 | -0.033 | 13.937
8.5 | 1.026 | 0.07875 | -0.036 | 13.026
9 | 1 | 0.08982 | -0.027 | 11.135
9.5 | 0.895 | 0.1173 | -0.025 | 7.627
10 | 0.659 | 0.20064 | -0.025 | 3.283
10.5 | 0.687 | 0.23948 | -0.03 | 2.87
11 | 0.716 | 0.26289 | -0.034 | 2.724
11.5 | 0.744 | 0.26498 | -0.035 | 2.808
12 | 0.772 | 0.28126 | -0.036 | 2.744
12.5 | 0.801 | 0.33047 | -0.039 | 2.423
13 | 0.828 | 0.33397 | -0.04 | 2.48
13.5 | 0.856 | 0.32917 | -0.04 | 2.6
14 | 0.883 | 0.33999 | -0.041 | 2.598
14.5 | 0.913 | 0.35779 | -0.045 | 2.552
15 | 0.94 | 0.35946 | -0.045 | 2.616
15.5 | 0.967 | 0.37861 | -0.046 | 2.555
16 | 0.994 | 0.38662 | -0.046 | 2.572
16.5 | 1.022 | 0.37109 | -0.047 | 2.753
17 | 1.049 | 0.37813 | -0.048 | 2.774
17.5 | 1.079 | 0.43556 | -0.051 | 2.477
18 | 1.106 | 0.42089 | -0.052 | 2.627
18.5 | 1.133 | 0.42415 | -0.053 | 2.67
19 | 1.161 | 0.44848 | -0.055 | 2.589
19.5 | 1.19 | 0.44103 | -0.057 | 2.698
20 | 1.217 | 0.46369 | -0.057 | 2.624

## 8. Re 50k Mach 0.50 (2)
BIGFOIL.COM POLAR EXPORT
NACA65A218
NACA65A218 |  |  |  | Cl Max: | -0.0288 | at alpha= | 1.5 | deg
XFOIL ncrit=9 |  |  |  | L/D Max: | -0.43669 | at alpha= | 1.5 | deg
Re: | 50000 |  |  | Cd Min: | 0.06595 | at alpha= | 1.5 | deg
Mach: | 0.5 |  |  | Cl=0 at alpha= | -99 | deg
|  |  |  | @ Cl=0.1, Cd= | 0.06595
|  |  |  | @ Cl=0.4, Cd= | 0.06595
|  |  |  | @ Cl=0.6, Cd= | 0.06595
alpha (deg) | Cl | Cd | Cm | Cl/Cd
0 | -0.1242 | 0.06413 | 0.0066 | -1.9367
0.5 | -0.0789 | 0.06479 | 0.0035 | -1.2178
1 | -0.0387 | 0.06593 | 0.001 | -0.58699
1.5 | -0.0288 | 0.06595 | 0.0048 | -0.43669

## 9. Re 100k Mach 0.00 (1)
BIGFOIL.COM POLAR EXPORT
NACA65A218
NACA65A218 |  |  |  | Cl Max: | 1.217 | at alpha= | 14 | deg
JavaFoil+Calcfoil stall+Eppler ext transition |  |  |  | L/D Max: | 40.757 | at alpha= | 6.5 | deg
Re: | 100000 |  |  | Cd Min: | 0.0149 | at alpha= | -0.5 | deg
Mach: | 0 |  |  | Cl=0 at alpha= | -1.65 | deg
|  |  |  | @ Cl=0.1, Cd= | 0.01492
|  |  |  | @ Cl=0.4, Cd= | 0.015575
|  |  |  | @ Cl=0.6, Cd= | 0.016462
alpha (deg) | Cl | Cd | Cm | Cl/Cd
-20 | -0.913 | 0.24289 | 0.002 | -3.759
-19.5 | -0.934 | 0.23131 | 0.002 | -4.039
-19 | -0.954 | 0.21606 | 0.001 | -4.414
-18.5 | -0.971 | 0.20181 | 0.001 | -4.814
-18 | -0.987 | 0.19325 | 0 | -5.109
-17.5 | -1.001 | 0.18207 | 0 | -5.496
-17 | -1.011 | 0.16983 | 0 | -5.952
-16.5 | -1.013 | 0.16049 | -0.001 | -6.309
-16 | -1.011 | 0.15078 | -0.001 | -6.707
-15.5 | -1.008 | 0.14433 | -0.002 | -6.983
-15 | -1.001 | 0.13522 | -0.002 | -7.406
-14.5 | -0.992 | 0.12669 | -0.003 | -7.832
-14 | -0.98 | 0.11836 | -0.003 | -8.283
-13.5 | -0.965 | 0.11083 | -0.004 | -8.71
-13 | -0.947 | 0.10421 | -0.005 | -9.089
-12.5 | -0.926 | 0.09791 | -0.005 | -9.457
-12 | -0.902 | 0.09198 | -0.006 | -9.809
-11.5 | -0.875 | 0.08544 | -0.007 | -10.238
-11 | -0.845 | 0.08053 | -0.007 | -10.493
-10.5 | -0.812 | 0.07552 | -0.008 | -10.757
-10 | -0.777 | 0.07111 | -0.009 | -10.931
-9.5 | -0.74 | 0.0671 | -0.009 | -11.031
-9 | -0.701 | 0.06273 | -0.01 | -11.173
-8.5 | -0.66 | 0.05923 | -0.011 | -11.142
-8 | -0.617 | 0.05552 | -0.011 | -11.116
-7.5 | -0.573 | 0.05244 | -0.012 | -10.926
-7 | -0.528 | 0.04942 | -0.013 | -10.679
-6.5 | -0.481 | 0.0468 | -0.013 | -10.276
-6 | -0.434 | 0.04415 | -0.014 | -9.821
-5.5 | -0.465 | 0.01932 | -0.027 | -24.089
-5 | -0.407 | 0.01878 | -0.028 | -21.663
-4.5 | -0.348 | 0.01834 | -0.03 | -18.952
-4 | -0.288 | 0.01791 | -0.031 | -16.058
-3.5 | -0.227 | 0.01756 | -0.032 | -12.934
-3 | -0.166 | 0.01722 | -0.033 | -9.653
-2.5 | -0.105 | 0.01694 | -0.035 | -6.199
-2 | -0.042 | 0.01525 | -0.035 | -2.782
-1.5 | 0.018 | 0.01503 | -0.036 | 1.214
-1 | 0.08 | 0.01493 | -0.038 | 5.331
-0.5 | 0.141 | 0.0149 | -0.039 | 9.478
0 | 0.202 | 0.01504 | -0.04 | 13.428
0.5 | 0.263 | 0.01516 | -0.041 | 17.322
1 | 0.323 | 0.01534 | -0.043 | 21.041
1.5 | 0.383 | 0.01553 | -0.044 | 24.658
2 | 0.443 | 0.01569 | -0.045 | 28.213
2.5 | 0.501 | 0.01591 | -0.046 | 31.462
3 | 0.559 | 0.01625 | -0.047 | 34.419
3.5 | 0.617 | 0.01655 | -0.048 | 37.304
4 | 0.686 | 0.02003 | -0.05 | 34.258
4.5 | 0.744 | 0.0207 | -0.051 | 35.955
5 | 0.801 | 0.02136 | -0.053 | 37.504
5.5 | 0.857 | 0.02213 | -0.054 | 38.742
6 | 0.913 | 0.02296 | -0.055 | 39.765
6.5 | 0.968 | 0.02374 | -0.056 | 40.757
7 | 0.852 | 0.04806 | -0.032 | 17.732
7.5 | 0.895 | 0.05116 | -0.032 | 17.488
8 | 0.936 | 0.05466 | -0.032 | 17.122
8.5 | 0.976 | 0.05827 | -0.032 | 16.747
9 | 1.014 | 0.06194 | -0.032 | 16.365
9.5 | 1.05 | 0.0665 | -0.032 | 15.783
10 | 1.083 | 0.07101 | -0.033 | 15.254
10.5 | 1.117 | 0.07407 | -0.036 | 15.08
11 | 1.142 | 0.0793 | -0.036 | 14.4
11.5 | 1.163 | 0.08518 | -0.035 | 13.654
12 | 1.181 | 0.09162 | -0.035 | 12.889
12.5 | 1.196 | 0.09892 | -0.035 | 12.086
13 | 1.207 | 0.10371 | -0.035 | 11.636
13.5 | 1.214 | 0.11078 | -0.035 | 10.96
14 | 1.217 | 0.11914 | -0.033 | 10.214
14.5 | 1.216 | 0.12809 | -0.032 | 9.497
15 | 1.211 | 0.13487 | -0.028 | 8.98
15.5 | 1.205 | 0.14132 | -0.028 | 8.525
16 | 1.196 | 0.15115 | -0.029 | 7.91
16.5 | 1.183 | 0.16371 | -0.028 | 7.227
17 | 1.168 | 0.17341 | -0.029 | 6.736
17.5 | 1.151 | 0.1827 | -0.029 | 6.299
18 | 1.129 | 0.19475 | -0.029 | 5.796
18.5 | 1.103 | 0.20873 | -0.029 | 5.286
19 | 1.077 | 0.21564 | -0.03 | 4.992

## 10. Re 100k Mach 0.00 (2)
BIGFOIL.COM POLAR EXPORT
NACA65A218
NACA65A218 |  |  |  | Cl Max: | 1.1061 | at alpha= | 13 | deg
XFOIL ncrit=9 |  |  |  | L/D Max: | 39.1711 | at alpha= | 7.5 | deg
Re: | 100000 |  |  | Cd Min: | 0.18465 | at alpha= | 20 | deg
Mach: | 0 |  |  | Cl=0 at alpha= | 2.2671 | deg
|  |  |  | @ Cl=0.1, Cd= | 0.043336
|  |  |  | @ Cl=0.4, Cd= | 0.047677
|  |  |  | @ Cl=0.6, Cd= | 0.18465
alpha (deg) | Cl | Cd | Cm | Cl/Cd
-15 | -0.4087 | 0.1527 | -0.0474 | -2.6765
-14.5 | -0.4095 | 0.14582 | -0.049 | -2.8083
-14 | -0.4355 | 0.13869 | -0.0525 | -3.1401
-13.5 | -0.4046 | 0.13345 | -0.0498 | -3.0318
-13 | -0.4108 | 0.12681 | -0.0498 | -3.2395
-12.5 | -0.7633 | 0.07534 | -0.0713 | -10.1314
-12 | -0.8167 | 0.07027 | -0.0628 | -11.6223
-11.5 | -0.874 | 0.06667 | -0.0517 | -13.1093
-11 | -0.931 | 0.06375 | -0.0387 | -14.6039
-10.5 | -0.98 | 0.06044 | -0.0261 | -16.2144
-10 | -1.0152 | 0.05646 | -0.0149 | -17.9809
-9.5 | -1.001 | 0.05043 | -0.012 | -19.8493
-9 | -0.97 | 0.04574 | -0.0104 | -21.2068
-8.5 | -0.9219 | 0.04148 | -0.0114 | -22.2252
-8 | -0.8633 | 0.03866 | -0.0132 | -22.3306
-7.5 | -0.7852 | 0.03564 | -0.0186 | -22.0314
-7 | -0.7224 | 0.03376 | -0.0209 | -21.3981
-6.5 | -0.6441 | 0.03203 | -0.0263 | -20.1093
-6 | -0.6237 | 0.03098 | -0.0211 | -20.1323
-5.5 | -0.6204 | 0.0299 | -0.0127 | -20.7492
-5 | -0.6381 | 0.02802 | -0.0007 | -22.773
-4.5 | -0.6613 | 0.02734 | 0.0156 | -24.188
-4 | -0.6633 | 0.02842 | 0.0273 | -23.3392
-3.5 | -0.6114 | 0.03034 | 0.0297 | -20.1516
-3 | -0.5914 | 0.03173 | 0.0374 | -18.6385
-2.5 | -0.4573 | 0.03577 | 0.0274 | -12.7845
-2 | -0.4611 | 0.03601 | 0.0376 | -12.8048
-1.5 | -0.3522 | 0.03795 | 0.0281 | -9.2806
-1 | -0.3575 | 0.0375 | 0.0369 | -9.5333
0 | -0.2673 | 0.03817 | 0.0361 | -7.0029
0.5 | -0.2314 | 0.0383 | 0.0373 | -6.0418
1 | -0.1995 | 0.03875 | 0.0388 | -5.1484
1.5 | -0.1038 | 0.04009 | 0.0287 | -2.5892
2 | -0.0593 | 0.04102 | 0.0273 | -1.4456
2.5 | 0.0517 | 0.04223 | 0.0159 | 1.2242
3.5 | 0.1587 | 0.04468 | 0.0096 | 3.5519
4 | 0.2334 | 0.04586 | 0.0035 | 5.0894
4.5 | 0.3176 | 0.04696 | -0.0042 | 6.7632
5 | 0.4026 | 0.0477 | -0.0116 | 8.4403
5.5 | 0.4921 | 0.04807 | -0.0193 | 10.2372
6 | 0.6441 | 0.04305 | -0.0299 | 14.9617
6.5 | 0.9311 | 0.02736 | -0.052 | 34.0314
7.5 | 0.9499 | 0.02425 | -0.0347 | 39.1711
8 | 0.8761 | 0.02488 | -0.0144 | 35.213
8.5 | 0.8419 | 0.02543 | 0.0001 | 33.1066
9 | 0.8032 | 0.02812 | 0.0138 | 28.5633
9.5 | 0.7723 | 0.03274 | 0.0228 | 23.5889
10 | 0.785 | 0.03532 | 0.0274 | 22.2254
10.5 | 0.8199 | 0.03699 | 0.0299 | 22.1655
11 | 0.8767 | 0.03836 | 0.0305 | 22.8545
11.5 | 0.9508 | 0.04035 | 0.0289 | 23.5638
12 | 1.039 | 0.04391 | 0.0247 | 23.662
12.5 | 1.0522 | 0.04707 | 0.0291 | 22.3539
13 | 1.1061 | 0.05239 | 0.0277 | 21.1128
13.5 | 1.0893 | 0.05684 | 0.0343 | 19.1643
14 | 1.0651 | 0.06253 | 0.04 | 17.0334
14.5 | 1.0322 | 0.06931 | 0.0443 | 14.8925
15 | 0.9859 | 0.07751 | 0.047 | 12.7196
15.5 | 0.9204 | 0.08916 | 0.0469 | 10.323
16 | 0.8563 | 0.1036 | 0.0429 | 8.2654
16.5 | 0.7947 | 0.12139 | 0.0352 | 6.5467
17 | 0.4135 | 0.15514 | 0.0158 | 2.6653
17.5 | 0.416 | 0.16026 | 0.0138 | 2.5958
18.5 | 0.4238 | 0.16932 | 0.0096 | 2.503
19 | 0.4488 | 0.17665 | 0.0092 | 2.5406
19.5 | 0.4389 | 0.17886 | 0.0056 | 2.4539
20 | 0.4467 | 0.18465 | 0.0035 | 2.4192

## 11. Re 100k Mach 0.10 (1)
BIGFOIL.COM POLAR EXPORT
NACA65A218
NACA65A218 |  |  |  | Cl Max: | 1.287 | at alpha= | 10 | deg
JavaFoil+Calcfoil stall+Eppler ext transition |  |  |  | L/D Max: | 40.621 | at alpha= | 6.5 | deg
Re: | 100000 |  |  | Cd Min: | 0.01495 | at alpha= | -0.5 | deg
Mach: | 0.1 |  |  | Cl=0 at alpha= | -1.6475 | deg
|  |  |  | @ Cl=0.1, Cd= | 0.014977
|  |  |  | @ Cl=0.4, Cd= | 0.015612
|  |  |  | @ Cl=0.6, Cd= | 0.016566
alpha (deg) | Cl | Cd | Cm | Cl/Cd
-20 | -0.867 | 0.25103 | 0.002 | -3.453
-19.5 | -0.892 | 0.23907 | 0.002 | -3.73
-19 | -0.915 | 0.2223 | 0.001 | -4.117
-18.5 | -0.937 | 0.21051 | 0.001 | -4.452
-18 | -0.957 | 0.19814 | 0 | -4.828
-17.5 | -0.974 | 0.18564 | 0 | -5.246
-17 | -0.988 | 0.17268 | 0 | -5.719
-16.5 | -0.992 | 0.1653 | -0.001 | -6.004
-16 | -0.995 | 0.15509 | -0.001 | -6.413
-15.5 | -0.993 | 0.14548 | -0.002 | -6.827
-15 | -0.989 | 0.13703 | -0.002 | -7.22
-14.5 | -0.983 | 0.12917 | -0.003 | -7.607
-14 | -0.973 | 0.1203 | -0.003 | -8.085
-13.5 | -0.959 | 0.11233 | -0.004 | -8.541
-13 | -0.943 | 0.10599 | -0.005 | -8.901
-12.5 | -0.924 | 0.09819 | -0.005 | -9.407
-12 | -0.901 | 0.09208 | -0.006 | -9.784
-11.5 | -0.875 | 0.08606 | -0.007 | -10.164
-11 | -0.846 | 0.08139 | -0.007 | -10.389
-10.5 | -0.814 | 0.07631 | -0.008 | -10.664
-10 | -0.779 | 0.07167 | -0.009 | -10.873
-9.5 | -0.742 | 0.06706 | -0.009 | -11.071
-9 | -0.703 | 0.06305 | -0.01 | -11.157
-8.5 | -0.662 | 0.05916 | -0.011 | -11.195
-8 | -0.62 | 0.05585 | -0.011 | -11.096
-7.5 | -0.575 | 0.05251 | -0.012 | -10.956
-7 | -0.53 | 0.04964 | -0.013 | -10.68
-6.5 | -0.483 | 0.04698 | -0.013 | -10.284
-6 | -0.436 | 0.04424 | -0.014 | -9.846
-5.5 | -0.387 | 0.04189 | -0.015 | -9.238
-5 | -0.409 | 0.01886 | -0.029 | -21.67
-4.5 | -0.349 | 0.01841 | -0.03 | -18.963
-4 | -0.289 | 0.01799 | -0.031 | -16.063
-3.5 | -0.228 | 0.01762 | -0.032 | -12.947
-3 | -0.167 | 0.01729 | -0.034 | -9.655
-2.5 | -0.105 | 0.01699 | -0.035 | -6.208
-2 | -0.043 | 0.01536 | -0.035 | -2.77
-1.5 | 0.018 | 0.01508 | -0.037 | 1.215
-1 | 0.08 | 0.01499 | -0.038 | 5.334
-0.5 | 0.142 | 0.01495 | -0.039 | 9.49
0 | 0.203 | 0.01509 | -0.04 | 13.449
0.5 | 0.264 | 0.01521 | -0.042 | 17.347
1 | 0.324 | 0.0154 | -0.043 | 21.066
1.5 | 0.385 | 0.01557 | -0.044 | 24.706
2 | 0.445 | 0.01574 | -0.045 | 28.249
2.5 | 0.503 | 0.01597 | -0.046 | 31.496
3 | 0.562 | 0.01631 | -0.048 | 34.436
3.5 | 0.62 | 0.0167 | -0.049 | 37.121
4 | 0.689 | 0.02012 | -0.051 | 34.258
4.5 | 0.748 | 0.02081 | -0.052 | 35.926
5 | 0.805 | 0.02149 | -0.053 | 37.453
5.5 | 0.861 | 0.02227 | -0.054 | 38.675
6 | 0.917 | 0.02305 | -0.055 | 39.782
6.5 | 0.972 | 0.02392 | -0.056 | 40.621
7 | 0.856 | 0.04819 | -0.032 | 17.757
7.5 | 0.898 | 0.05141 | -0.032 | 17.476
8 | 0.94 | 0.05494 | -0.032 | 17.101
8.5 | 0.979 | 0.05837 | -0.032 | 16.776
9 | 1.017 | 0.06221 | -0.032 | 16.347
9.5 | 1.053 | 0.06685 | -0.032 | 15.745
10 | 1.287 | 0.03337 | -0.063 | 38.581
10.5 | 1.119 | 0.07447 | -0.036 | 15.025
11 | 1.142 | 0.08027 | -0.036 | 14.233
11.5 | 1.162 | 0.08586 | -0.035 | 13.537
12 | 1.18 | 0.09105 | -0.035 | 12.954
12.5 | 1.191 | 0.09949 | -0.034 | 11.976
13 | 1.202 | 0.10525 | -0.035 | 11.417
13.5 | 1.206 | 0.11304 | -0.034 | 10.667
14 | 1.206 | 0.12152 | -0.032 | 9.92
14.5 | 1.201 | 0.12938 | -0.028 | 9.282
15 | 1.195 | 0.13681 | -0.028 | 8.732

## 12. Re 100k Mach 0.10 (2)
BIGFOIL.COM POLAR EXPORT
NACA65A218
NACA65A218 |  |  |  | Cl Max: | 1.097 | at alpha= | 13 | deg
XFOIL ncrit=9 |  |  |  | L/D Max: | 41.657 | at alpha= | 7 | deg
Re: | 100000 |  |  | Cd Min: | 0.19614 | at alpha= | 18 | deg
Mach: | 0.1 |  |  | Cl=0 at alpha= | 2.3563 | deg
|  |  |  | @ Cl=0.1, Cd= | 0.043513
|  |  |  | @ Cl=0.4, Cd= | 0.04784
|  |  |  | @ Cl=0.6, Cd= | 0.044391
alpha (deg) | Cl | Cd | Cm | Cl/Cd
-15 | -0.4073 | 0.15335 | -0.0476 | -2.656
-14.5 | -0.4067 | 0.14653 | -0.0491 | -2.7755
-14 | -0.4322 | 0.13951 | -0.0525 | -3.098
-13.5 | -0.4021 | 0.13417 | -0.0499 | -2.9969
-13 | -0.4081 | 0.12759 | -0.0499 | -3.1985
-12.5 | -0.7455 | 0.07647 | -0.0729 | -9.7489
-12 | -0.7995 | 0.07115 | -0.065 | -11.2368
-11.5 | -0.8559 | 0.06725 | -0.0547 | -12.7271
-11 | -0.9118 | 0.06411 | -0.0425 | -14.2224
-10.5 | -0.9655 | 0.06131 | -0.0292 | -15.7478
-10 | -1.0048 | 0.05747 | -0.0176 | -17.4839
-9.5 | -0.9946 | 0.05132 | -0.0145 | -19.3804
-9 | -0.9664 | 0.04641 | -0.0125 | -20.8231
-8.5 | -0.9218 | 0.04204 | -0.0129 | -21.9267
-8 | -0.8652 | 0.03912 | -0.0143 | -22.1166
-7.5 | -0.7852 | 0.03599 | -0.0199 | -21.8172
-7 | -0.7251 | 0.03416 | -0.0216 | -21.2266
-6.5 | -0.6397 | 0.03225 | -0.0281 | -19.8357
-6 | -0.6193 | 0.03117 | -0.0229 | -19.8685
-5.5 | -0.6166 | 0.03011 | -0.0144 | -20.4782
-5 | -0.6324 | 0.02841 | -0.0026 | -22.2598
-4.5 | -0.6642 | 0.02729 | 0.0148 | -24.3386
-4 | -0.6612 | 0.02853 | 0.026 | -23.1756
-3.5 | -0.6146 | 0.03042 | 0.0295 | -20.2038
-3 | -0.5845 | 0.03205 | 0.0357 | -18.2371
-2.5 | -0.4462 | 0.03621 | 0.0252 | -12.3226
-2 | -0.4689 | 0.03602 | 0.0385 | -13.0178
-1.5 | -0.3536 | 0.03809 | 0.0282 | -9.2833
-1 | -0.3646 | 0.03761 | 0.0379 | -9.6942
-0.5 | -0.2813 | 0.03838 | 0.031 | -7.3293
0 | -0.2733 | 0.0383 | 0.037 | -7.1358
0.5 | -0.2335 | 0.03841 | 0.0377 | -6.0791
1 | -0.2092 | 0.03882 | 0.0404 | -5.389
1.5 | -0.1039 | 0.04021 | 0.029 | -2.5839
2 | -0.0662 | 0.04111 | 0.0287 | -1.6103
2.5 | 0.0267 | 0.04242 | 0.0197 | 0.62942
3 | 0.0976 | 0.04346 | 0.0143 | 2.2457
3.5 | 0.1557 | 0.04475 | 0.0105 | 3.4793
4 | 0.234 | 0.04601 | 0.0037 | 5.0859
4.5 | 0.3147 | 0.0471 | -0.0034 | 6.6815
5 | 0.4 | 0.04784 | -0.0107 | 8.3612
5.5 | 0.4908 | 0.04818 | -0.0185 | 10.1868
6 | 0.6496 | 0.04267 | -0.0293 | 15.2238
6.5 | 0.9052 | 0.02845 | -0.0474 | 31.8172
7 | 1.0056 | 0.02414 | -0.0519 | 41.657
7.5 | 0.9369 | 0.0247 | -0.0317 | 37.9312
8 | 0.8625 | 0.02545 | -0.0116 | 33.89
8.5 | 0.8365 | 0.02573 | 0.0019 | 32.5107
9 | 0.7955 | 0.0288 | 0.0155 | 27.6215
9.5 | 0.7678 | 0.03333 | 0.0241 | 23.0363
10 | 0.7831 | 0.03579 | 0.0284 | 21.8804
10.5 | 0.8204 | 0.03739 | 0.0308 | 21.9417
11 | 0.8793 | 0.03877 | 0.0313 | 22.6799
11.5 | 0.9535 | 0.04088 | 0.0299 | 23.3244
12 | 1.0363 | 0.04456 | 0.0264 | 23.2563
12.5 | 1.0483 | 0.04791 | 0.0308 | 21.8806
13 | 1.097 | 0.05333 | 0.0301 | 20.57
13.5 | 1.0775 | 0.05805 | 0.0366 | 18.5616
14 | 1.0496 | 0.06403 | 0.0421 | 16.3923
14.5 | 1.0129 | 0.07124 | 0.046 | 14.2181
15 | 0.9617 | 0.0801 | 0.048 | 12.0062
15.5 | 0.8975 | 0.09232 | 0.0467 | 9.7216
16 | 0.8395 | 0.10683 | 0.0422 | 7.8583
16.5 | 0.6029 | 0.17483 | 0.0022 | 3.4485
17 | 0.6234 | 0.18241 | 0.0009 | 3.4176
17.5 | 0.6399 | 0.18857 | -0.0011 | 3.3934
18 | 0.631 | 0.19614 | -0.0068 | 3.2171

## 13. Re 100k Mach 0.25 (1)
BIGFOIL.COM POLAR EXPORT
NACA65A218
NACA65A218 |  |  |  | Cl Max: | 1.154 | at alpha= | 12 | deg
JavaFoil+Calcfoil stall+Eppler ext transition |  |  |  | L/D Max: | 39.278 | at alpha= | 6 | deg
Re: | 100000 |  |  | Cd Min: | 0.01525 | at alpha= | -0.5 | deg
Mach: | 0.25 |  |  | Cl=0 at alpha= | -1.6532 | deg
|  |  |  | @ Cl=0.1, Cd= | 0.015286
|  |  |  | @ Cl=0.4, Cd= | 0.015959
|  |  |  | @ Cl=0.6, Cd= | 0.017892
alpha (deg) | Cl | Cd | Cm | Cl/Cd
-18.5 | -0.625 | 0.29027 | 0.001 | -2.153
-18 | -0.683 | 0.26301 | 0 | -2.596
-17.5 | -0.736 | 0.24421 | 0 | -3.015
-17 | -0.784 | 0.21481 | 0 | -3.65
-16.5 | -0.816 | 0.19621 | -0.001 | -4.161
-16 | -0.844 | 0.18627 | -0.001 | -4.533
-15.5 | -0.867 | 0.16542 | -0.002 | -5.244
-15 | -0.885 | 0.15677 | -0.002 | -5.646
-14.5 | -0.898 | 0.14375 | -0.003 | -6.248
-14 | -0.906 | 0.13118 | -0.003 | -6.903
-13.5 | -0.908 | 0.12343 | -0.004 | -7.353
-13 | -0.905 | 0.11427 | -0.004 | -7.916
-12.5 | -0.897 | 0.10604 | -0.005 | -8.462
-12 | -0.884 | 0.09808 | -0.006 | -9.016
-11.5 | -0.867 | 0.09081 | -0.007 | -9.544
-11 | -0.844 | 0.08474 | -0.007 | -9.961
-10.5 | -0.817 | 0.07918 | -0.008 | -10.318
-10 | -0.786 | 0.07399 | -0.009 | -10.627
-9.5 | -0.752 | 0.06892 | -0.009 | -10.914
-9 | -0.715 | 0.06477 | -0.01 | -11.041
-8.5 | -0.675 | 0.06073 | -0.011 | -11.118
-8 | -0.633 | 0.05679 | -0.011 | -11.146
-7.5 | -0.589 | 0.05349 | -0.012 | -11.007
-7 | -0.543 | 0.05046 | -0.013 | -10.754
-6.5 | -0.495 | 0.04748 | -0.014 | -10.429
-6 | -0.446 | 0.04485 | -0.015 | -9.954
-5.5 | -0.397 | 0.04243 | -0.015 | -9.354
-5 | -0.419 | 0.01933 | -0.029 | -21.662
-4.5 | -0.358 | 0.01885 | -0.031 | -18.981
-4 | -0.296 | 0.01838 | -0.032 | -16.114
-3.5 | -0.234 | 0.01798 | -0.033 | -13.01
-3 | -0.171 | 0.01763 | -0.034 | -9.715
-2.5 | -0.108 | 0.0173 | -0.036 | -6.25
-2 | -0.043 | 0.01583 | -0.036 | -2.744
-1.5 | 0.019 | 0.01553 | -0.037 | 1.203
-1 | 0.082 | 0.0153 | -0.039 | 5.352
-0.5 | 0.145 | 0.01525 | -0.04 | 9.539
0 | 0.208 | 0.01536 | -0.041 | 13.547
0.5 | 0.27 | 0.01552 | -0.043 | 17.427
1 | 0.333 | 0.01571 | -0.044 | 21.17
1.5 | 0.394 | 0.01594 | -0.045 | 24.745
2 | 0.456 | 0.01614 | -0.047 | 28.263
2.5 | 0.516 | 0.01637 | -0.048 | 31.495
3 | 0.576 | 0.01675 | -0.049 | 34.385
3.5 | 0.646 | 0.02008 | -0.051 | 32.196
4 | 0.707 | 0.02073 | -0.052 | 34.09
4.5 | 0.766 | 0.02146 | -0.053 | 35.687
5 | 0.824 | 0.02222 | -0.054 | 37.111
5.5 | 0.882 | 0.02304 | -0.055 | 38.294
6 | 0.939 | 0.0239 | -0.056 | 39.278
6.5 | 0.831 | 0.04598 | -0.032 | 18.065
7 | 0.876 | 0.04901 | -0.032 | 17.875
7.5 | 0.918 | 0.05251 | -0.032 | 17.493
8 | 0.96 | 0.05601 | -0.032 | 17.13
8.5 | 0.998 | 0.06002 | -0.032 | 16.629
9 | 1.034 | 0.06417 | -0.033 | 16.114
9.5 | 1.067 | 0.06875 | -0.033 | 15.518
10 | 1.101 | 0.07241 | -0.036 | 15.203
10.5 | 1.123 | 0.07814 | -0.036 | 14.366
11 | 1.139 | 0.0847 | -0.035 | 13.443
11.5 | 1.15 | 0.09163 | -0.035 | 12.547
12 | 1.154 | 0.09828 | -0.034 | 11.746
12.5 | 1.154 | 0.10554 | -0.033 | 10.93
13 | 1.144 | 0.11547 | -0.028 | 9.904
13.5 | 1.13 | 0.12277 | -0.028 | 9.205
14 | 1.11 | 0.13147 | -0.028 | 8.443
14.5 | 1.083 | 0.14531 | -0.028 | 7.454
15 | 1.05 | 0.15958 | -0.028 | 6.578
15.5 | 1.01 | 0.16579 | -0.028 | 6.093
16 | 0.965 | 0.18434 | -0.028 | 5.234
16.5 | 0.914 | 0.19481 | -0.027 | 4.692
17 | 0.859 | 0.22838 | -0.027 | 3.76

## 14. Re 100k Mach 0.25 (2)
BIGFOIL.COM POLAR EXPORT
NACA65A218
NACA65A218 |  |  |  | Cl Max: | 1.0279 | at alpha= | 13 | deg
XFOIL ncrit=9 |  |  |  | L/D Max: | 34.8658 | at alpha= | 7 | deg
Re: | 100000 |  |  | Cd Min: | 0.20022 | at alpha= | 18 | deg
Mach: | 0.25 |  |  | Cl=0 at alpha= | 2.5553 | deg
|  |  |  | @ Cl=0.1, Cd= | 0.044868
|  |  |  | @ Cl=0.4, Cd= | 0.048162
|  |  |  | @ Cl=0.6, Cd= | 0.046297
alpha (deg) | Cl | Cd | Cm | Cl/Cd
-14.5 | -0.3931 | 0.15012 | -0.0496 | -2.6186
-14 | -0.4157 | 0.14364 | -0.0526 | -2.894
-13.5 | -0.3901 | 0.13793 | -0.0505 | -2.8282
-13 | -0.3953 | 0.13165 | -0.0502 | -3.0027
-12.5 | -0.4721 | 0.10912 | -0.0611 | -4.3264
-12 | -0.7298 | 0.07779 | -0.072 | -9.3817
-11.5 | -0.7732 | 0.07186 | -0.0656 | -10.7598
-11 | -0.8237 | 0.06737 | -0.0572 | -12.2265
-10.5 | -0.8791 | 0.06408 | -0.0465 | -13.7188
-10 | -0.9379 | 0.06163 | -0.033 | -15.2182
-9.5 | -0.9493 | 0.05561 | -0.0283 | -17.0707
-9 | -0.9405 | 0.05016 | -0.0246 | -18.75
-8.5 | -0.9111 | 0.04517 | -0.0228 | -20.1705
-8 | -0.8655 | 0.04171 | -0.0222 | -20.7504
-7.5 | -0.7996 | 0.0382 | -0.0247 | -20.9319
-7 | -0.7255 | 0.03581 | -0.0283 | -20.2597
-6.5 | -0.6478 | 0.03359 | -0.0326 | -19.2855
-6 | -0.5893 | 0.03209 | -0.0337 | -18.364
-5.5 | -0.5916 | 0.03116 | -0.024 | -18.9859
-5 | -0.6076 | 0.03002 | -0.0119 | -20.2398
-4.5 | -0.6559 | 0.02765 | 0.0062 | -23.7215
-4 | -0.6518 | 0.02899 | 0.0192 | -22.4836
-3.5 | -0.6371 | 0.0305 | 0.0286 | -20.8885
-3 | -0.574 | 0.03293 | 0.0304 | -17.4309
-2.5 | -0.5058 | 0.03599 | 0.0317 | -14.0539
-2 | -0.3622 | 0.0398 | 0.0195 | -9.1005
-1.5 | -0.3161 | 0.04024 | 0.0202 | -7.8554
-1 | -0.3164 | 0.03973 | 0.0282 | -7.9638
-0.5 | -0.3033 | 0.03929 | 0.034 | -7.7195
0 | -0.2999 | 0.03895 | 0.0411 | -7.6996
0.5 | -0.2237 | 0.03984 | 0.0355 | -5.615
1 | -0.195 | 0.04019 | 0.0376 | -4.852
1.5 | -0.1483 | 0.04074 | 0.0369 | -3.6402
2 | -0.0644 | 0.042 | 0.0292 | -1.5333
2.5 | -0.0069 | 0.04311 | 0.0258 | -0.16006
3 | 0.0555 | 0.04425 | 0.022 | 1.2542
3.5 | 0.1476 | 0.04553 | 0.0135 | 3.2418
4 | 0.2386 | 0.04645 | 0.0058 | 5.1367
4.5 | 0.3127 | 0.04748 | 0.0002 | 6.5859
5 | 0.3999 | 0.04816 | -0.0068 | 8.3036
5.5 | 0.4635 | 0.04961 | -0.012 | 9.3429
6 | 0.5976 | 0.04644 | -0.0213 | 12.8682
6.5 | 0.833 | 0.03246 | -0.0336 | 25.6624
7 | 0.9351 | 0.02682 | -0.0356 | 34.8658
7.5 | 0.8597 | 0.02801 | -0.0163 | 30.6926
8 | 0.8071 | 0.0285 | 0.0003 | 28.3193
8.5 | 0.8082 | 0.02757 | 0.0116 | 29.3145
9 | 0.7599 | 0.03234 | 0.0233 | 23.4972
9.5 | 0.7506 | 0.03616 | 0.0298 | 20.7577
10 | 0.7777 | 0.03812 | 0.0336 | 20.4014
10.5 | 0.8312 | 0.0394 | 0.0353 | 21.0964
11 | 0.8982 | 0.04111 | 0.0355 | 21.8487
11.5 | 0.9604 | 0.04407 | 0.0356 | 21.7926
12 | 1.0163 | 0.04845 | 0.0355 | 20.9763
12.5 | 1.0121 | 0.05291 | 0.0406 | 19.1287
13 | 1.0279 | 0.0578 | 0.0431 | 17.7837
13.5 | 1.0136 | 0.06488 | 0.0467 | 15.6227
14 | 0.9723 | 0.07241 | 0.0502 | 13.4277
14.5 | 0.9275 | 0.08151 | 0.0513 | 11.379
15 | 0.8715 | 0.09289 | 0.0495 | 9.3821
15.5 | 0.7011 | 0.12787 | 0.0303 | 5.4829
16.5 | 0.5984 | 0.17866 | 0.0017 | 3.3494
17 | 0.623 | 0.18663 | 0.0006 | 3.3382
17.5 | 0.6344 | 0.1928 | -0.0023 | 3.2905
18 | 0.6308 | 0.20022 | -0.0078 | 3.1505

## 15. Re 100k Mach 0.50 (1)
BIGFOIL.COM POLAR EXPORT
NACA65A218
NACA65A218 |  |  |  | Cl Max: | 1.217 | at alpha= | 20 | deg
JavaFoil+Calcfoil stall+Eppler ext transition |  |  |  | L/D Max: | 35.418 | at alpha= | 5 | deg
Re: | 100000 |  |  | Cd Min: | 0.01664 | at alpha= | 0 | deg
Mach: | 0.5 |  |  | Cl=0 at alpha= | -1.6479 | deg
|  |  |  | @ Cl=0.1, Cd= | 0.017025
|  |  |  | @ Cl=0.4, Cd= | 0.017319
|  |  |  | @ Cl=0.6, Cd= | 0.018591
alpha (deg) | Cl | Cd | Cm | Cl/Cd
-20 | -1.037 | 0.34914 | 0.004 | -2.97
-19.5 | -1.01 | 0.34338 | 0.003 | -2.941
-19 | -0.982 | 0.33228 | 0.002 | -2.957
-18.5 | -0.955 | 0.33012 | 0.001 | -2.893
-18 | -0.925 | 0.30911 | 0.001 | -2.994
-17.5 | -0.898 | 0.30759 | 0 | -2.918
-17 | -0.87 | 0.29261 | -0.001 | -2.973
-16.5 | -0.842 | 0.28771 | -0.001 | -2.928
-16 | -0.815 | 0.27416 | -0.002 | -2.972
-15.5 | -0.787 | 0.26797 | -0.003 | -2.937
-15 | -0.759 | 0.265 | -0.003 | -2.866
-14.5 | -0.73 | 0.25953 | -0.004 | -2.812
-14 | -0.702 | 0.25166 | -0.004 | -2.788
-13.5 | -0.674 | 0.24551 | -0.005 | -2.744
-13 | -0.646 | 0.24062 | -0.006 | -2.684
-12.5 | -0.618 | 0.22576 | -0.006 | -2.737
-12 | -0.589 | 0.21171 | -0.006 | -2.78
-11.5 | -0.56 | 0.20562 | -0.007 | -2.725
-11 | -0.532 | 0.20388 | -0.007 | -2.611
-10.5 | -0.503 | 0.18089 | -0.007 | -2.781
-10 | -0.475 | 0.13445 | -0.007 | -3.529
-9.5 | -0.586 | 0.09849 | -0.007 | -5.945
-9 | -0.687 | 0.07974 | -0.011 | -8.619
-8.5 | -0.691 | 0.07113 | -0.011 | -9.714
-8 | -0.67 | 0.065 | -0.012 | -10.301
-7.5 | -0.635 | 0.05933 | -0.013 | -10.706
-7 | -0.593 | 0.05434 | -0.014 | -10.911
-6.5 | -0.544 | 0.05093 | -0.015 | -10.689
-6 | -0.493 | 0.04756 | -0.015 | -10.364
-5.5 | -0.44 | 0.0446 | -0.017 | -9.856
-5 | -0.385 | 0.04207 | -0.018 | -9.148
-4.5 | -0.329 | 0.03979 | -0.019 | -8.274
-4 | -0.327 | 0.02039 | -0.035 | -16.032
-3.5 | -0.259 | 0.01977 | -0.036 | -13.094
-3 | -0.19 | 0.01921 | -0.038 | -9.876
-2.5 | -0.12 | 0.01881 | -0.039 | -6.375
-2 | -0.05 | 0.01846 | -0.041 | -2.685
-1.5 | 0.021 | 0.01725 | -0.041 | 1.193
-1 | 0.09 | 0.01704 | -0.042 | 5.264
-0.5 | 0.159 | 0.01694 | -0.043 | 9.4
0 | 0.231 | 0.01664 | -0.045 | 13.859
0.5 | 0.3 | 0.01692 | -0.047 | 17.728
1 | 0.369 | 0.01718 | -0.048 | 21.477
1.5 | 0.438 | 0.01749 | -0.049 | 25.017
2 | 0.506 | 0.01787 | -0.051 | 28.304
2.5 | 0.57 | 0.01835 | -0.052 | 31.095
3 | 0.636 | 0.01888 | -0.053 | 33.712
3.5 | 0.715 | 0.02275 | -0.056 | 31.436
4 | 0.781 | 0.0236 | -0.058 | 33.107
4.5 | 0.846 | 0.02458 | -0.059 | 34.411
5 | 0.909 | 0.02567 | -0.06 | 35.418
5.5 | 0.815 | 0.04296 | -0.034 | 18.963
6 | 0.864 | 0.04627 | -0.034 | 18.665
6.5 | 0.911 | 0.04972 | -0.034 | 18.327
7 | 0.955 | 0.05355 | -0.034 | 17.837
7.5 | 0.99 | 0.05835 | -0.034 | 16.969
8 | 1.015 | 0.06393 | -0.034 | 15.871
8.5 | 1.028 | 0.06942 | -0.038 | 14.807
9 | 1.005 | 0.08048 | -0.035 | 12.483
9.5 | 0.895 | 0.09698 | -0.025 | 9.225
10 | 0.659 | 0.15664 | -0.025 | 4.206
10.5 | 0.687 | 0.18905 | -0.03 | 3.635
11 | 0.716 | 0.20688 | -0.034 | 3.462
11.5 | 0.744 | 0.21015 | -0.035 | 3.54
12 | 0.772 | 0.22102 | -0.036 | 3.492
12.5 | 0.801 | 0.24625 | -0.039 | 3.252
13 | 0.828 | 0.24974 | -0.04 | 3.317
13.5 | 0.856 | 0.2478 | -0.04 | 3.454
14 | 0.883 | 0.25536 | -0.041 | 3.459
14.5 | 0.913 | 0.28766 | -0.045 | 3.174
15 | 0.94 | 0.2897 | -0.045 | 3.246
15.5 | 0.967 | 0.28818 | -0.046 | 3.357
16 | 0.994 | 0.29497 | -0.046 | 3.371
16.5 | 1.022 | 0.29593 | -0.047 | 3.453
17 | 1.049 | 0.30029 | -0.048 | 3.494
17.5 | 1.079 | 0.33005 | -0.051 | 3.268
18 | 1.106 | 0.3341 | -0.052 | 3.309
18.5 | 1.133 | 0.33297 | -0.053 | 3.402
19 | 1.162 | 0.34893 | -0.055 | 3.33
19.5 | 1.19 | 0.35997 | -0.057 | 3.306
20 | 1.217 | 0.36821 | -0.057 | 3.305

## 16. Re 100k Mach 0.50 (2)
BIGFOIL.COM POLAR EXPORT
NACA65A218
NACA65A218 |  |  |  | Cl Max: | 0.8455 | at alpha= | 11.5 | deg
XFOIL ncrit=9 |  |  |  | L/D Max: | 18.2003 | at alpha= | 8 | deg
Re: | 100000 |  |  | Cd Min: | 0.19446 | at alpha= | 16.5 | deg
Mach: | 0.5 |  |  | Cl=0 at alpha= | 2.9399 | deg
|  |  |  | @ Cl=0.1, Cd= | 0.0492
|  |  |  | @ Cl=0.4, Cd= | 0.053993
|  |  |  | @ Cl=0.6, Cd= | 0.19446
alpha (deg) | Cl | Cd | Cm | Cl/Cd
-13 | -0.3712 | 0.14771 | -0.0499 | -2.513
-12.5 | -0.4197 | 0.14499 | -0.0494 | -2.8947
-12 | -0.4463 | 0.12626 | -0.0553 | -3.5348
-11.5 | -0.4557 | 0.12028 | -0.0524 | -3.7887
-11 | -0.5288 | 0.10321 | -0.0605 | -5.1235
-10.5 | -0.5636 | 0.09474 | -0.0602 | -5.9489
-10 | -0.6106 | 0.08283 | -0.0655 | -7.3717
-9.5 | -0.6545 | 0.07021 | -0.0742 | -9.322
-9 | -0.6918 | 0.06101 | -0.0775 | -11.3391
-8.5 | -0.7177 | 0.05448 | -0.0759 | -13.1736
-8 | -0.7252 | 0.04934 | -0.0716 | -14.698
-7.5 | -0.7142 | 0.04554 | -0.0663 | -15.6829
-7 | -0.6944 | 0.04237 | -0.0606 | -16.389
-6.5 | -0.6079 | 0.03894 | -0.0635 | -15.6112
-6 | -0.513 | 0.03717 | -0.0663 | -13.8015
-5.5 | -0.489 | 0.03614 | -0.0597 | -13.5307
-5 | -0.5036 | 0.03485 | -0.0487 | -14.4505
-4.5 | -0.5464 | 0.03299 | -0.0327 | -16.5626
-4 | -0.6161 | 0.03173 | -0.0108 | -19.417
-3.5 | -0.6509 | 0.03232 | 0.0094 | -20.1392
-3 | -0.6008 | 0.03546 | 0.0176 | -16.943
-2.5 | -0.5018 | 0.04095 | 0.0192 | -12.254
-2 | -0.2825 | 0.047 | -0.0004 | -6.0106
-1.5 | -0.2622 | 0.04704 | 0.0054 | -5.574
-1 | -0.2457 | 0.0466 | 0.0115 | -5.2725
-0.5 | -0.2663 | 0.04594 | 0.0235 | -5.7967
0 | -0.257 | 0.04528 | 0.0308 | -5.6758
0.5 | -0.2718 | 0.04455 | 0.0418 | -6.101
1 | -0.1778 | 0.04549 | 0.0344 | -3.9086
1.5 | -0.1802 | 0.04541 | 0.0425 | -3.9683
2 | -0.1459 | 0.04561 | 0.045 | -3.1989
2.5 | -0.0863 | 0.04619 | 0.0436 | -1.8684
3 | 0.0118 | 0.04778 | 0.0344 | 0.24697
4 | 0.1404 | 0.04985 | 0.0285 | 2.8164
4.5 | 0.2026 | 0.05167 | 0.0243 | 3.921
5 | 0.283 | 0.05322 | 0.0183 | 5.3175
5.5 | 0.3878 | 0.05385 | 0.0106 | 7.2015
6 | 0.4665 | 0.05477 | 0.0057 | 8.5174
6.5 | 0.6458 | 0.04739 | -0.0014 | 13.6273
8 | 0.7069 | 0.03884 | 0.0266 | 18.2003
8.5 | 0.7003 | 0.0399 | 0.0374 | 17.5514
9 | 0.6902 | 0.04403 | 0.0437 | 15.6757
9.5 | 0.7235 | 0.04589 | 0.0485 | 15.766
10 | 0.7824 | 0.04729 | 0.0522 | 16.5447
10.5 | 0.828 | 0.05061 | 0.0552 | 16.3604
11 | 0.8407 | 0.05599 | 0.0583 | 15.0152
11.5 | 0.8455 | 0.06223 | 0.0606 | 13.5867
12 | 0.8078 | 0.07122 | 0.0612 | 11.3423
12.5 | 0.7569 | 0.08282 | 0.0586 | 9.1391
13 | 0.6992 | 0.0975 | 0.0522 | 7.1713
13.5 | 0.6429 | 0.11543 | 0.0423 | 5.5696
14 | 0.6138 | 0.13182 | 0.0336 | 4.6563
14.5 | 0.6085 | 0.14409 | 0.0281 | 4.2231
15 | 0.6117 | 0.15532 | 0.0232 | 3.9383
15.5 | 0.5841 | 0.17932 | 0.0087 | 3.2573
16 | 0.5924 | 0.18637 | 0.0048 | 3.1786
16.5 | 0.5995 | 0.19446 | 0.0001 | 3.0829

## 17. Re 250k Mach 0.00 (1)
BIGFOIL.COM POLAR EXPORT
NACA65A218
NACA65A218 |  |  |  | Cl Max: | 1.398 | at alpha= | 12.5 | deg
JavaFoil+Calcfoil stall+Eppler ext transition |  |  |  | L/D Max: | 56.605 | at alpha= | 3.5 | deg
Re: | 250000 |  |  | Cd Min: | 0.01008 | at alpha= | 0 | deg
Mach: | 0 |  |  | Cl=0 at alpha= | -1.6508 | deg
|  |  |  | @ Cl=0.1, Cd= | 0.010179
|  |  |  | @ Cl=0.4, Cd= | 0.010515
|  |  |  | @ Cl=0.6, Cd= | 0.011035
alpha (deg) | Cl | Cd | Cm | Cl/Cd
-20 | -0.914 | 0.20901 | 0.002 | -4.374
-19.5 | -0.936 | 0.19729 | 0.002 | -4.742
-19 | -0.956 | 0.18586 | 0.001 | -5.141
-18.5 | -0.973 | 0.17658 | 0.001 | -5.51
-18 | -0.99 | 0.16878 | 0.001 | -5.864
-17.5 | -1.003 | 0.16016 | 0 | -6.265
-17 | -1.014 | 0.14972 | 0 | -6.771
-16.5 | -1.016 | 0.14111 | -0.001 | -7.201
-16 | -1.015 | 0.13283 | -0.001 | -7.642
-15.5 | -1.012 | 0.12687 | -0.002 | -7.976
-15 | -1.006 | 0.11767 | -0.003 | -8.546
-14.5 | -0.997 | 0.11157 | -0.003 | -8.933
-14 | -0.985 | 0.10403 | -0.004 | -9.465
-13.5 | -0.97 | 0.09766 | -0.005 | -9.929
-13 | -0.951 | 0.09197 | -0.005 | -10.345
-12.5 | -0.93 | 0.08725 | -0.006 | -10.66
-12 | -0.906 | 0.08092 | -0.007 | -11.198
-11.5 | -0.878 | 0.07597 | -0.007 | -11.563
-11 | -0.849 | 0.07175 | -0.008 | -11.827
-10.5 | -0.816 | 0.0674 | -0.009 | -12.1
-10 | -0.78 | 0.06354 | -0.009 | -12.28
-9.5 | -0.743 | 0.0599 | -0.01 | -12.402
-9 | -0.703 | 0.05621 | -0.011 | -12.515
-8.5 | -0.662 | 0.05293 | -0.011 | -12.513
-8 | -0.619 | 0.04985 | -0.012 | -12.425
-7.5 | -0.693 | 0.01726 | -0.023 | -40.149
-7 | -0.639 | 0.01669 | -0.024 | -38.298
-6.5 | -0.583 | 0.01614 | -0.025 | -36.153
-6 | -0.526 | 0.01565 | -0.026 | -33.623
-5.5 | -0.468 | 0.01515 | -0.028 | -30.882
-5 | -0.409 | 0.01471 | -0.029 | -27.81
-4.5 | -0.349 | 0.01436 | -0.03 | -24.328
-4 | -0.289 | 0.01402 | -0.031 | -20.623
-3.5 | -0.229 | 0.01373 | -0.033 | -16.669
-3 | -0.168 | 0.01343 | -0.034 | -12.524
-2.5 | -0.106 | 0.01313 | -0.036 | -8.079
-2 | -0.044 | 0.01018 | -0.037 | -4.298
-1.5 | 0.019 | 0.01013 | -0.038 | 1.845
-1 | 0.081 | 0.01017 | -0.039 | 7.987
-0.5 | 0.144 | 0.0102 | -0.041 | 14.087
0 | 0.206 | 0.01008 | -0.042 | 20.409
0.5 | 0.267 | 0.01031 | -0.043 | 25.864
1 | 0.328 | 0.01039 | -0.044 | 31.578
1.5 | 0.389 | 0.01049 | -0.045 | 37.092
2 | 0.45 | 0.01063 | -0.046 | 42.379
2.5 | 0.51 | 0.01077 | -0.047 | 47.361
3 | 0.57 | 0.01094 | -0.048 | 52.085
3.5 | 0.63 | 0.01113 | -0.049 | 56.605
4 | 0.689 | 0.01616 | -0.051 | 42.614
4.5 | 0.747 | 0.0167 | -0.052 | 44.744
5 | 0.805 | 0.01727 | -0.053 | 46.617
5.5 | 0.862 | 0.0179 | -0.054 | 48.164
6 | 0.918 | 0.01857 | -0.055 | 49.447
6.5 | 0.973 | 0.01921 | -0.056 | 50.649
7 | 1.026 | 0.02 | -0.057 | 51.323
7.5 | 1.077 | 0.02081 | -0.058 | 51.76
8 | 1.126 | 0.02173 | -0.059 | 51.794
8.5 | 1.172 | 0.0227 | -0.06 | 51.626
9 | 1.216 | 0.02369 | -0.061 | 51.328
9.5 | 1.258 | 0.02484 | -0.062 | 50.621
10 | 1.296 | 0.02602 | -0.063 | 49.802
10.5 | 1.328 | 0.0282 | -0.064 | 47.073
11 | 1.355 | 0.02981 | -0.065 | 45.47
11.5 | 1.378 | 0.03161 | -0.066 | 43.592
12 | 1.394 | 0.03379 | -0.066 | 41.254
12.5 | 1.398 | 0.03727 | -0.066 | 37.514
13 | 1.217 | 0.09065 | -0.041 | 13.423
13.5 | 1.221 | 0.09767 | -0.039 | 12.5
14 | 1.223 | 0.10415 | -0.039 | 11.746
14.5 | 1.223 | 0.11205 | -0.039 | 10.914
15 | 1.219 | 0.11928 | -0.038 | 10.216
15.5 | 1.211 | 0.12671 | -0.037 | 9.555
16 | 1.202 | 0.13447 | -0.038 | 8.937
16.5 | 1.188 | 0.14301 | -0.037 | 8.305
17 | 1.173 | 0.1528 | -0.037 | 7.676
17.5 | 1.154 | 0.16195 | -0.036 | 7.126

## 18. Re 250k Mach 0.00 (2)
BIGFOIL.COM POLAR EXPORT
NACA65A218
NACA65A218 |  |  |  | Cl Max: | 1.1287 | at alpha= | 16 | deg
XFOIL ncrit=9 |  |  |  | L/D Max: | 60.0307 | at alpha= | 7 | deg
Re: | 250000 |  |  | Cd Min: | 0.21373 | at alpha= | 20 | deg
Mach: | 0 |  |  | Cl=0 at alpha= | -1.1963 | deg
|  |  |  | @ Cl=0.1, Cd= | 0.014046
|  |  |  | @ Cl=0.4, Cd= | 0.014539
|  |  |  | @ Cl=0.6, Cd= | 0.013377
alpha (deg) | Cl | Cd | Cm | Cl/Cd
-18 | -0.4809 | 0.17934 | -0.0389 | -2.6815
-17.5 | -0.4576 | 0.17507 | -0.0392 | -2.6138
-17 | -0.4478 | 0.16858 | -0.0419 | -2.6563
-16.5 | -0.4722 | 0.15449 | -0.0503 | -3.0565
-16 | -0.6428 | 0.09823 | -0.0769 | -6.5438
-15.5 | -0.6943 | 0.08384 | -0.0829 | -8.2812
-15 | -0.7653 | 0.07078 | -0.0863 | -10.8124
-14.5 | -0.8126 | 0.06233 | -0.0852 | -13.0371
-14 | -0.8663 | 0.05593 | -0.0801 | -15.489
-13.5 | -0.9111 | 0.05205 | -0.0715 | -17.5043
-13 | -0.9647 | 0.04914 | -0.0601 | -19.6317
-12.5 | -0.9543 | 0.04304 | -0.0607 | -22.1724
-12 | -0.9036 | 0.04019 | -0.0644 | -22.4832
-11.5 | -0.8728 | 0.03702 | -0.0646 | -23.5764
-11 | -0.8114 | 0.03287 | -0.0685 | -24.6851
-10.5 | -0.7525 | 0.03066 | -0.0717 | -24.5434
-10 | -0.6711 | 0.0276 | -0.078 | -24.3152
-9.5 | -0.6116 | 0.02594 | -0.0804 | -23.5775
-9 | -0.5339 | 0.0237 | -0.0856 | -22.5274
-8.5 | -0.4694 | 0.02214 | -0.089 | -21.2014
-8 | -0.4057 | 0.02014 | -0.0931 | -20.144
-7.5 | -0.3505 | 0.01872 | -0.0956 | -18.7233
-7 | -0.3078 | 0.01721 | -0.0957 | -17.885
-6.5 | -0.2862 | 0.0157 | -0.0913 | -18.2293
-6 | -0.3202 | 0.01361 | -0.0757 | -23.5268
-5.5 | -0.3589 | 0.01263 | -0.0567 | -28.4165
-5 | -0.3487 | 0.01272 | -0.0469 | -27.4135
-4.5 | -0.315 | 0.01285 | -0.0421 | -24.5136
-4 | -0.27 | 0.01304 | -0.0394 | -20.7055
-3.5 | -0.2354 | 0.01338 | -0.0346 | -17.5934
-3 | -0.1723 | 0.01366 | -0.0357 | -12.6135
-2.5 | -0.1352 | 0.01397 | -0.0315 | -9.6779
-2 | -0.0696 | 0.01412 | -0.0334 | -4.9292
-1.5 | -0.0421 | 0.0142 | -0.0278 | -2.9648
-1 | 0.0272 | 0.01409 | -0.0309 | 1.9304
-0.5 | 0.0492 | 0.01412 | -0.0244 | 3.4844
0 | 0.1178 | 0.01402 | -0.0274 | 8.4023
0.5 | 0.1391 | 0.01416 | -0.0207 | 9.8234
1 | 0.2047 | 0.01409 | -0.0231 | 14.528
1.5 | 0.2311 | 0.01428 | -0.0175 | 16.1835
2 | 0.2901 | 0.01428 | -0.0186 | 20.3151
2.5 | 0.3301 | 0.01443 | -0.0158 | 22.876
3 | 0.3743 | 0.01453 | -0.0138 | 25.7605
3.5 | 0.4338 | 0.01455 | -0.0149 | 29.8144
4 | 0.4849 | 0.01424 | -0.0139 | 34.052
4.5 | 0.5376 | 0.01381 | -0.013 | 38.9283
5 | 0.595 | 0.01341 | -0.013 | 44.3699
5.5 | 0.6433 | 0.01309 | -0.0113 | 49.1444
6 | 0.676 | 0.0129 | -0.0066 | 52.4031
6.5 | 0.7233 | 0.01279 | -0.005 | 56.552
7 | 0.7834 | 0.01305 | -0.0068 | 60.0307
7.5 | 0.8059 | 0.0151 | -0.0034 | 53.3709
8 | 0.7996 | 0.02113 | -0.0005 | 37.8419
8.5 | 0.7879 | 0.02312 | 0.0079 | 34.0787
9 | 0.7974 | 0.02513 | 0.0131 | 31.731
9.5 | 0.8066 | 0.02757 | 0.0177 | 29.2564
10 | 0.8261 | 0.02964 | 0.021 | 27.8711
10.5 | 0.8465 | 0.03179 | 0.0239 | 26.6279
11 | 0.8707 | 0.03393 | 0.0267 | 25.6617
11.5 | 0.9012 | 0.03568 | 0.0286 | 25.2578
12 | 0.9334 | 0.03747 | 0.0303 | 24.9106
12.5 | 0.9743 | 0.0392 | 0.0315 | 24.8546
13 | 1.0059 | 0.04123 | 0.0329 | 24.3973
13.5 | 1.0459 | 0.0435 | 0.0337 | 24.0437
14 | 1.0609 | 0.04628 | 0.0358 | 22.9235
14.5 | 1.0909 | 0.04883 | 0.0368 | 22.3408
15 | 1.1006 | 0.05289 | 0.0388 | 20.8092
15.5 | 1.1063 | 0.05648 | 0.0402 | 19.5875
16 | 1.1287 | 0.06017 | 0.041 | 18.7585
16.5 | 1.1082 | 0.06695 | 0.0424 | 16.5527
17 | 1.0874 | 0.07436 | 0.0426 | 14.6235
17.5 | 1.0647 | 0.08288 | 0.0417 | 12.8463
18 | 1.0791 | 0.08638 | 0.0405 | 12.4925
19 | 1.0025 | 0.11083 | 0.0324 | 9.0454
19.5 | 0.6886 | 0.20673 | -0.016 | 3.3309
20 | 0.6992 | 0.21373 | -0.0202 | 3.2714

## 19. Re 250k Mach 0.10 (1)
BIGFOIL.COM POLAR EXPORT
NACA65A218
NACA65A218 |  |  |  | Cl Max: | 1.391 | at alpha= | 12 | deg
JavaFoil+Calcfoil stall+Eppler ext transition |  |  |  | L/D Max: | 56.655 | at alpha= | 3.5 | deg
Re: | 250000 |  |  | Cd Min: | 0.01012 | at alpha= | 0 | deg
Mach: | 0.1 |  |  | Cl=0 at alpha= | -1.6508 | deg
|  |  |  | @ Cl=0.1, Cd= | 0.010252
|  |  |  | @ Cl=0.4, Cd= | 0.010575
|  |  |  | @ Cl=0.6, Cd= | 0.01106
alpha (deg) | Cl | Cd | Cm | Cl/Cd
-20 | -0.867 | 0.21285 | 0.002 | -4.074
-19.5 | -0.892 | 0.19995 | 0.002 | -4.464
-19 | -0.916 | 0.18969 | 0.001 | -4.831
-18.5 | -0.939 | 0.18325 | 0.001 | -5.123
-18 | -0.958 | 0.17177 | 0.001 | -5.578
-17.5 | -0.976 | 0.16323 | 0 | -5.977
-17 | -0.99 | 0.15322 | 0 | -6.46
-16.5 | -0.995 | 0.14497 | -0.001 | -6.866
-16 | -0.998 | 0.13532 | -0.001 | -7.376
-15.5 | -0.997 | 0.12926 | -0.002 | -7.712
-15 | -0.994 | 0.12121 | -0.003 | -8.197
-14.5 | -0.987 | 0.11267 | -0.003 | -8.757
-14 | -0.977 | 0.10617 | -0.004 | -9.202
-13.5 | -0.964 | 0.09882 | -0.005 | -9.751
-13 | -0.947 | 0.09278 | -0.005 | -10.212
-12.5 | -0.928 | 0.08747 | -0.006 | -10.607
-12 | -0.905 | 0.08145 | -0.007 | -11.11
-11.5 | -0.878 | 0.07648 | -0.007 | -11.485
-11 | -0.849 | 0.07224 | -0.008 | -11.752
-10.5 | -0.817 | 0.06779 | -0.009 | -12.052
-10 | -0.782 | 0.06368 | -0.009 | -12.285
-9.5 | -0.745 | 0.05979 | -0.01 | -12.466
-9 | -0.706 | 0.05638 | -0.011 | -12.525
-8.5 | -0.665 | 0.053 | -0.011 | -12.541
-8 | -0.622 | 0.04998 | -0.012 | -12.438
-7.5 | -0.577 | 0.04715 | -0.013 | -12.242
-7 | -0.642 | 0.01679 | -0.024 | -38.241
-6.5 | -0.586 | 0.01623 | -0.025 | -36.104
-6 | -0.529 | 0.01574 | -0.026 | -33.59
-5.5 | -0.47 | 0.01527 | -0.028 | -30.781
-5 | -0.411 | 0.01477 | -0.029 | -27.822
-4.5 | -0.351 | 0.01441 | -0.03 | -24.347
-4 | -0.29 | 0.01407 | -0.032 | -20.642
-3.5 | -0.23 | 0.01378 | -0.033 | -16.664
-3 | -0.169 | 0.01349 | -0.034 | -12.531
-2.5 | -0.107 | 0.01314 | -0.036 | -8.113
-2 | -0.044 | 0.01018 | -0.037 | -4.316
-1.5 | 0.019 | 0.01014 | -0.038 | 1.852
-1 | 0.082 | 0.01024 | -0.039 | 7.968
-0.5 | 0.144 | 0.01028 | -0.041 | 14.044
0 | 0.207 | 0.01012 | -0.042 | 20.434
0.5 | 0.268 | 0.01033 | -0.043 | 25.93
1 | 0.329 | 0.01042 | -0.044 | 31.615
1.5 | 0.391 | 0.01056 | -0.045 | 37.04
2 | 0.453 | 0.01066 | -0.046 | 42.451
2.5 | 0.512 | 0.0108 | -0.047 | 47.428
3 | 0.573 | 0.01097 | -0.049 | 52.186
3.5 | 0.633 | 0.01117 | -0.05 | 56.655
4 | 0.692 | 0.01624 | -0.051 | 42.597
4.5 | 0.751 | 0.01679 | -0.052 | 44.705
5 | 0.809 | 0.01737 | -0.053 | 46.571
5.5 | 0.866 | 0.01802 | -0.054 | 48.072
6 | 0.922 | 0.01866 | -0.055 | 49.432
6.5 | 0.977 | 0.01937 | -0.056 | 50.442
7 | 1.03 | 0.02015 | -0.057 | 51.14
7.5 | 1.081 | 0.02097 | -0.058 | 51.561
8 | 1.13 | 0.02191 | -0.059 | 51.568
8.5 | 1.176 | 0.02289 | -0.06 | 51.37
9 | 1.22 | 0.02393 | -0.061 | 50.981
9.5 | 1.261 | 0.02507 | -0.062 | 50.291
10 | 1.298 | 0.02713 | -0.063 | 47.824
10.5 | 1.329 | 0.02864 | -0.064 | 46.411
11 | 1.356 | 0.03023 | -0.065 | 44.836
11.5 | 1.376 | 0.03211 | -0.066 | 42.863
12 | 1.391 | 0.03414 | -0.066 | 40.755
12.5 | 1.365 | 0.0426 | -0.065 | 32.051
13 | 1.211 | 0.09146 | -0.041 | 13.242
13.5 | 1.212 | 0.09939 | -0.039 | 12.197
14 | 1.212 | 0.10712 | -0.039 | 11.315
14.5 | 1.209 | 0.11468 | -0.038 | 10.54
15 | 1.201 | 0.12072 | -0.037 | 9.949
15.5 | 1.192 | 0.12985 | -0.038 | 9.178
16 | 1.177 | 0.1378 | -0.037 | 8.54
16.5 | 1.16 | 0.14543 | -0.037 | 7.98
17 | 1.141 | 0.15422 | -0.036 | 7.396

## 20. Re 250k Mach 0.10 (2)
BIGFOIL.COM POLAR EXPORT
NACA65A218
NACA65A218 |  |  |  | Cl Max: | 1.116 | at alpha= | 16 | deg
XFOIL ncrit=9 |  |  |  | L/D Max: | 59.4977 | at alpha= | 7 | deg
Re: | 250000 |  |  | Cd Min: | 0.21479 | at alpha= | 20 | deg
Mach: | 0.1 |  |  | Cl=0 at alpha= | -1.1931 | deg
|  |  |  | @ Cl=0.1, Cd= | 0.014118
|  |  |  | @ Cl=0.4, Cd= | 0.014667
|  |  |  | @ Cl=0.6, Cd= | 0.013464
alpha (deg) | Cl | Cd | Cm | Cl/Cd
-17.5 | -0.4559 | 0.17586 | -0.0393 | -2.5924
-17 | -0.446 | 0.16937 | -0.042 | -2.6333
-16.5 | -0.4693 | 0.15566 | -0.0502 | -3.0149
-15.5 | -0.6684 | 0.0881 | -0.0817 | -7.5868
-15 | -0.739 | 0.07411 | -0.0864 | -9.9717
-14.5 | -0.7856 | 0.06513 | -0.0863 | -12.062
-14 | -0.841 | 0.05808 | -0.0824 | -14.48
-13.5 | -0.8861 | 0.05375 | -0.0747 | -16.4856
-13 | -0.9413 | 0.05058 | -0.0637 | -18.6101
-12.5 | -0.9431 | 0.04445 | -0.0632 | -21.2171
-12 | -0.8947 | 0.04125 | -0.0667 | -21.6897
-11.5 | -0.8658 | 0.03771 | -0.0671 | -22.9594
-11 | -0.8094 | 0.0334 | -0.0703 | -24.2335
-10.5 | -0.7504 | 0.03103 | -0.0735 | -24.183
-10 | -0.6705 | 0.02791 | -0.0794 | -24.0236
-9.5 | -0.6104 | 0.02617 | -0.0818 | -23.3244
-9 | -0.5321 | 0.02392 | -0.087 | -22.245
-8.5 | -0.4675 | 0.02233 | -0.0903 | -20.936
-8 | -0.4022 | 0.02033 | -0.0946 | -19.7836
-7.5 | -0.347 | 0.01886 | -0.097 | -18.3987
-7 | -0.3047 | 0.01733 | -0.0971 | -17.5822
-6.5 | -0.281 | 0.01585 | -0.0931 | -17.7287
-6 | -0.3131 | 0.01372 | -0.078 | -22.8207
-5.5 | -0.3549 | 0.01267 | -0.0584 | -28.011
-5 | -0.3471 | 0.01274 | -0.0481 | -27.2449
-4.5 | -0.316 | 0.01289 | -0.0426 | -24.5151
-4 | -0.2678 | 0.01307 | -0.0404 | -20.4897
-3.5 | -0.2378 | 0.01342 | -0.0347 | -17.7198
-3 | -0.1705 | 0.01371 | -0.0365 | -12.4362
-2.5 | -0.1354 | 0.01403 | -0.0318 | -9.6507
-2 | -0.0708 | 0.01418 | -0.0335 | -4.9929
-1.5 | -0.0434 | 0.01426 | -0.0277 | -3.0435
-1 | 0.0273 | 0.01417 | -0.0311 | 1.9266
-0.5 | 0.0477 | 0.01419 | -0.0241 | 3.3615
0 | 0.1204 | 0.01409 | -0.0279 | 8.5451
0.5 | 0.1386 | 0.01424 | -0.0205 | 9.7331
1 | 0.2071 | 0.01416 | -0.0235 | 14.6257
2 | 0.2919 | 0.01435 | -0.0187 | 20.3415
2.5 | 0.3218 | 0.01456 | -0.0138 | 22.1016
3 | 0.3767 | 0.0146 | -0.0139 | 25.8014
3.5 | 0.4216 | 0.01473 | -0.012 | 28.6219
4 | 0.4883 | 0.0143 | -0.014 | 34.1469
4.5 | 0.5444 | 0.01386 | -0.0137 | 39.2785
5 | 0.6006 | 0.01346 | -0.0135 | 44.6211
5.5 | 0.639 | 0.01319 | -0.0096 | 48.4458
6 | 0.6744 | 0.01296 | -0.0053 | 52.037
6.5 | 0.7202 | 0.01287 | -0.0034 | 55.9596
7 | 0.7818 | 0.01314 | -0.0054 | 59.4977
7.5 | 0.8011 | 0.01547 | -0.0018 | 51.7841
8 | 0.7968 | 0.0216 | 0.0005 | 36.8889
8.5 | 0.7848 | 0.02349 | 0.0091 | 33.41
9 | 0.7947 | 0.02554 | 0.0142 | 31.1159
9.5 | 0.8034 | 0.02807 | 0.0189 | 28.6213
10 | 0.8238 | 0.03013 | 0.0221 | 27.3415
10.5 | 0.8445 | 0.03232 | 0.025 | 26.1293
11 | 0.8698 | 0.03441 | 0.0278 | 25.2775
11.5 | 0.9008 | 0.03618 | 0.0296 | 24.8977
12 | 0.9342 | 0.03797 | 0.0313 | 24.6036
12.5 | 0.9744 | 0.03978 | 0.0326 | 24.4947
13 | 1.0059 | 0.04188 | 0.0341 | 24.0186
13.5 | 1.0423 | 0.04435 | 0.0352 | 23.5017
14 | 1.0584 | 0.04722 | 0.0371 | 22.4142
14.5 | 1.097 | 0.05026 | 0.0378 | 21.8265
15 | 1.0916 | 0.0545 | 0.0404 | 20.0294
15.5 | 1.0978 | 0.05817 | 0.0416 | 18.8723
16 | 1.116 | 0.06281 | 0.0426 | 17.7679
16.5 | 1.0864 | 0.07022 | 0.0436 | 15.4714
17 | 1.0599 | 0.07865 | 0.0431 | 13.4762
17.5 | 1.0281 | 0.0888 | 0.0412 | 11.5777
18 | 1.036 | 0.09353 | 0.0394 | 11.0767
18.5 | 0.9804 | 0.10888 | 0.0335 | 9.0044
19 | 0.7495 | 0.17067 | 0.0002 | 4.3915
19.5 | 0.6885 | 0.2078 | -0.0164 | 3.3133
20 | 0.6994 | 0.21479 | -0.0206 | 3.2562

## 21. Re 250k Mach 0.25 (1)
BIGFOIL.COM POLAR EXPORT
NACA65A218
NACA65A218 |  |  |  | Cl Max: | 1.346 | at alpha= | 11 | deg
JavaFoil+Calcfoil stall+Eppler ext transition |  |  |  | L/D Max: | 52.372 | at alpha= | 3 | deg
Re: | 250000 |  |  | Cd Min: | 0.0103 | at alpha= | -1.5 | deg
Mach: | 0.25 |  |  | Cl=0 at alpha= | -1.6484 | deg
|  |  |  | @ Cl=0.1, Cd= | 0.01041
|  |  |  | @ Cl=0.4, Cd= | 0.010748
|  |  |  | @ Cl=0.6, Cd= | 0.012258
alpha (deg) | Cl | Cd | Cm | Cl/Cd
-18.5 | -0.625 | 0.23037 | 0.001 | -2.713
-18 | -0.683 | 0.21108 | 0 | -3.235
-17.5 | -0.736 | 0.19306 | 0 | -3.814
-17 | -0.784 | 0.17699 | 0 | -4.431
-16.5 | -0.817 | 0.16466 | -0.001 | -4.96
-16 | -0.845 | 0.15245 | -0.001 | -5.54
-15.5 | -0.868 | 0.14261 | -0.002 | -6.089
-15 | -0.886 | 0.13323 | -0.002 | -6.653
-14.5 | -0.9 | 0.12431 | -0.003 | -7.243
-14 | -0.909 | 0.11615 | -0.004 | -7.824
-13.5 | -0.911 | 0.10706 | -0.004 | -8.511
-13 | -0.909 | 0.10037 | -0.005 | -9.052
-12.5 | -0.901 | 0.09171 | -0.006 | -9.823
-12 | -0.888 | 0.08599 | -0.007 | -10.324
-11.5 | -0.87 | 0.07957 | -0.007 | -10.934
-11 | -0.847 | 0.07453 | -0.008 | -11.37
-10.5 | -0.82 | 0.06964 | -0.009 | -11.774
-10 | -0.789 | 0.06536 | -0.009 | -12.072
-9.5 | -0.755 | 0.06103 | -0.01 | -12.368
-9 | -0.718 | 0.05738 | -0.011 | -12.506
-8.5 | -0.677 | 0.0538 | -0.012 | -12.593
-8 | -0.635 | 0.05072 | -0.012 | -12.519
-7.5 | -0.59 | 0.04781 | -0.013 | -12.351
-7 | -0.544 | 0.04508 | -0.014 | -12.078
-6.5 | -0.599 | 0.01681 | -0.026 | -35.645
-6 | -0.541 | 0.0162 | -0.027 | -33.405
-5.5 | -0.481 | 0.01567 | -0.028 | -30.734
-5 | -0.421 | 0.01518 | -0.03 | -27.741
-4.5 | -0.36 | 0.01479 | -0.031 | -24.314
-4 | -0.298 | 0.01441 | -0.032 | -20.65
-3.5 | -0.235 | 0.01409 | -0.034 | -16.687
-3 | -0.172 | 0.0138 | -0.035 | -12.486
-2.5 | -0.11 | 0.0134 | -0.037 | -8.171
-2 | -0.045 | 0.01035 | -0.038 | -4.363
-1.5 | 0.019 | 0.0103 | -0.039 | 1.873
-1 | 0.084 | 0.01043 | -0.041 | 8.042
-0.5 | 0.148 | 0.01035 | -0.042 | 14.333
0 | 0.211 | 0.01045 | -0.043 | 20.21
0.5 | 0.275 | 0.01049 | -0.044 | 26.187
1 | 0.338 | 0.01063 | -0.045 | 31.788
1.5 | 0.401 | 0.01075 | -0.046 | 37.329
2 | 0.464 | 0.01088 | -0.047 | 42.661
2.5 | 0.526 | 0.01102 | -0.049 | 47.71
3 | 0.587 | 0.01122 | -0.05 | 52.372
3.5 | 0.649 | 0.01617 | -0.051 | 40.12
4 | 0.71 | 0.01673 | -0.052 | 42.42
4.5 | 0.77 | 0.01733 | -0.053 | 44.406
5 | 0.829 | 0.01796 | -0.054 | 46.159
5.5 | 0.887 | 0.01864 | -0.056 | 47.599
6 | 0.944 | 0.01938 | -0.057 | 48.693
6.5 | 0.999 | 0.02025 | -0.058 | 49.343
7 | 1.053 | 0.02105 | -0.059 | 50.049
7.5 | 1.104 | 0.02197 | -0.06 | 50.235
8 | 1.152 | 0.02305 | -0.061 | 49.959
8.5 | 1.196 | 0.02409 | -0.062 | 49.669
9 | 1.238 | 0.02522 | -0.063 | 49.075
9.5 | 1.275 | 0.02656 | -0.064 | 48.01
10 | 1.307 | 0.02906 | -0.065 | 44.987
10.5 | 1.331 | 0.03091 | -0.066 | 43.059
11 | 1.346 | 0.03298 | -0.066 | 40.814
11.5 | 1.341 | 0.03692 | -0.066 | 36.339
12 | 1.161 | 0.0861 | -0.039 | 13.479
12.5 | 1.16 | 0.09213 | -0.039 | 12.586
13 | 1.151 | 0.10103 | -0.038 | 11.391
13.5 | 1.137 | 0.10841 | -0.038 | 10.488
14 | 1.116 | 0.11482 | -0.037 | 9.718
14.5 | 1.087 | 0.12736 | -0.036 | 8.535
15 | 1.05 | 0.13376 | -0.03 | 7.852
15.5 | 1.011 | 0.14305 | -0.03 | 7.066
16 | 0.965 | 0.15672 | -0.03 | 6.161

## 22. Re 250k Mach 0.25 (2)
BIGFOIL.COM POLAR EXPORT
NACA65A218
NACA65A218 |  |  |  | Cl Max: | 1.0398 | at alpha= | 14.5 | deg
XFOIL ncrit=9 |  |  |  | L/D Max: | 56.2901 | at alpha= | 7 | deg
Re: | 250000 |  |  | Cd Min: | 0.21305 | at alpha= | 19.5 | deg
Mach: | 0.25 |  |  | Cl=0 at alpha= | -1.01 | deg
|  |  |  | @ Cl=0.1, Cd= | 0.014657
|  |  |  | @ Cl=0.4, Cd= | 0.01535
|  |  |  | @ Cl=0.6, Cd= | 0.013863
alpha (deg) | Cl | Cd | Cm | Cl/Cd
-17.5 | -0.4484 | 0.18002 | -0.0398 | -2.4908
-17 | -0.4377 | 0.1734 | -0.0426 | -2.5242
-16.5 | -0.4551 | 0.16147 | -0.0501 | -2.8185
-16 | -0.4347 | 0.15658 | -0.05 | -2.7762
-15.5 | -0.4228 | 0.15077 | -0.0512 | -2.8043
-15 | -0.4941 | 0.12013 | -0.0655 | -4.113
-14.5 | -0.5144 | 0.1079 | -0.0692 | -4.7674
-14 | -0.6381 | 0.07909 | -0.0845 | -8.068
-13.5 | -0.7617 | 0.06347 | -0.0856 | -12.0009
-13 | -0.8134 | 0.05846 | -0.0788 | -13.9138
-12.5 | -0.8367 | 0.05423 | -0.0748 | -15.4287
-12 | -0.8201 | 0.04864 | -0.0783 | -16.8606
-11.5 | -0.8164 | 0.04254 | -0.0794 | -19.1913
-11 | -0.7936 | 0.037 | -0.08 | -21.4486
-10.5 | -0.7359 | 0.03353 | -0.0831 | -21.9475
-10 | -0.6772 | 0.0301 | -0.0857 | -22.4983
-9.5 | -0.6037 | 0.02754 | -0.0897 | -21.9208
-9 | -0.522 | 0.02511 | -0.0949 | -20.7885
-8.5 | -0.4564 | 0.02341 | -0.0975 | -19.4959
-8 | -0.3822 | 0.02135 | -0.1028 | -17.9016
-7.5 | -0.3271 | 0.01971 | -0.105 | -16.5956
-7 | -0.2851 | 0.01803 | -0.105 | -15.8125
-6.5 | -0.2555 | 0.0166 | -0.1021 | -15.3916
-6 | -0.2762 | 0.01437 | -0.0898 | -19.2206
-5.5 | -0.3258 | 0.01296 | -0.0692 | -25.1389
-5 | -0.3361 | 0.01287 | -0.0548 | -26.115
-4.5 | -0.3178 | 0.01307 | -0.0462 | -24.3152
-4 | -0.2859 | 0.01333 | -0.0403 | -21.4479
-3.5 | -0.2337 | 0.01367 | -0.0384 | -17.0958
-3 | -0.2008 | 0.014 | -0.0329 | -14.3429
-2.5 | -0.1342 | 0.01428 | -0.0341 | -9.3978
-2 | -0.104 | 0.01454 | -0.0284 | -7.1527
-1.5 | -0.0295 | 0.01467 | -0.0316 | -2.0109
-1 | 0.0006 | 0.01469 | -0.0263 | 0.040844
-0.5 | 0.0625 | 0.01459 | -0.0275 | 4.2838
0 | 0.09 | 0.01466 | -0.0218 | 6.1392
0.5 | 0.1496 | 0.01464 | -0.0225 | 10.2186
1 | 0.1794 | 0.01477 | -0.0173 | 12.1462
1.5 | 0.2339 | 0.01481 | -0.017 | 15.7934
2 | 0.2752 | 0.01494 | -0.0141 | 18.4203
2.5 | 0.3123 | 0.01512 | -0.0103 | 20.6548
3 | 0.3813 | 0.0151 | -0.0129 | 25.2517
3.5 | 0.3999 | 0.01535 | -0.0053 | 26.0521
4 | 0.4515 | 0.01524 | -0.004 | 29.626
4.5 | 0.5216 | 0.01455 | -0.0059 | 35.8488
5 | 0.5756 | 0.01408 | -0.0046 | 40.8807
5.5 | 0.6228 | 0.01366 | -0.0019 | 45.593
6 | 0.6745 | 0.01328 | -0.0002 | 50.7907
6.5 | 0.7149 | 0.01325 | 0.0032 | 53.9547
7 | 0.7723 | 0.01372 | 0.002 | 56.2901
7.5 | 0.7757 | 0.01754 | 0.0063 | 44.2246
8 | 0.7776 | 0.02364 | 0.007 | 32.8934
8.5 | 0.7683 | 0.02563 | 0.0153 | 29.9766
9 | 0.7809 | 0.02784 | 0.02 | 28.0496
9.5 | 0.7912 | 0.03054 | 0.0244 | 25.907
10 | 0.8124 | 0.03279 | 0.0276 | 24.7758
10.5 | 0.8348 | 0.0351 | 0.0305 | 23.7835
11 | 0.8662 | 0.03701 | 0.0331 | 23.4045
11.5 | 0.8996 | 0.03891 | 0.0351 | 23.12
12 | 0.9447 | 0.04071 | 0.0368 | 23.2056
12.5 | 0.9737 | 0.04317 | 0.0388 | 22.555
13 | 1.0169 | 0.04591 | 0.0399 | 22.1499
13.5 | 1.0219 | 0.04964 | 0.0426 | 20.5862
14 | 1.0386 | 0.05318 | 0.0443 | 19.5299
14.5 | 1.0398 | 0.05878 | 0.0463 | 17.6897
15 | 1.0232 | 0.06542 | 0.0476 | 15.6405
15.5 | 1.0251 | 0.07038 | 0.0478 | 14.5652
16 | 1.008 | 0.07848 | 0.0474 | 12.844
16.5 | 0.9685 | 0.0896 | 0.0448 | 10.8092
17 | 0.9125 | 0.10455 | 0.0384 | 8.7279
17.5 | 0.8677 | 0.11993 | 0.0305 | 7.2351
18 | 0.7976 | 0.1432 | 0.0167 | 5.5698
18.5 | 0.6762 | 0.19521 | -0.0082 | 3.464
19 | 0.7047 | 0.19894 | -0.0071 | 3.5423
19.5 | 0.6913 | 0.21305 | -0.0178 | 3.2448

## 23. Re 250k Mach 0.50 (1)
BIGFOIL.COM POLAR EXPORT
NACA65A218
NACA65A218 |  |  |  | Cl Max: | 1.217 | at alpha= | 20 | deg
JavaFoil+Calcfoil stall+Eppler ext transition |  |  |  | L/D Max: | 52.677 | at alpha= | 3 | deg
Re: | 250000 |  |  | Cd Min: | 0.01109 | at alpha= | -0.5 | deg
Mach: | 0.5 |  |  | Cl=0 at alpha= | -1.6479 | deg
|  |  |  | @ Cl=0.1, Cd= | 0.011162
|  |  |  | @ Cl=0.4, Cd= | 0.011565
|  |  |  | @ Cl=0.6, Cd= | 0.012182
alpha (deg) | Cl | Cd | Cm | Cl/Cd
-20 | -1.037 | 0.26566 | 0.004 | -3.904
-19.5 | -1.01 | 0.26053 | 0.003 | -3.876
-19 | -0.983 | 0.25415 | 0.002 | -3.866
-18.5 | -0.955 | 0.25091 | 0.001 | -3.807
-18 | -0.926 | 0.24275 | 0.001 | -3.814
-17.5 | -0.898 | 0.22959 | 0 | -3.91
-17 | -0.87 | 0.22371 | -0.001 | -3.889
-16.5 | -0.842 | 0.22036 | -0.001 | -3.823
-16 | -0.815 | 0.20972 | -0.002 | -3.885
-15.5 | -0.787 | 0.20419 | -0.003 | -3.855
-15 | -0.759 | 0.20094 | -0.003 | -3.779
-14.5 | -0.73 | 0.1919 | -0.004 | -3.803
-14 | -0.702 | 0.18895 | -0.004 | -3.714
-13.5 | -0.674 | 0.18271 | -0.005 | -3.688
-13 | -0.646 | 0.17863 | -0.006 | -3.616
-12.5 | -0.618 | 0.16738 | -0.006 | -3.692
-12 | -0.589 | 0.15854 | -0.006 | -3.713
-11.5 | -0.56 | 0.15567 | -0.007 | -3.6
-11 | -0.532 | 0.14757 | -0.008 | -3.607
-10.5 | -0.503 | 0.13355 | -0.007 | -3.767
-10 | -0.475 | 0.1051 | -0.007 | -4.515
-9.5 | -0.586 | 0.08274 | -0.008 | -7.078
-9 | -0.689 | 0.06802 | -0.012 | -10.131
-8.5 | -0.692 | 0.062 | -0.012 | -11.168
-8 | -0.671 | 0.05647 | -0.013 | -11.879
-7.5 | -0.636 | 0.05203 | -0.014 | -12.227
-7 | -0.594 | 0.04833 | -0.015 | -12.29
-6.5 | -0.545 | 0.04529 | -0.015 | -12.041
-6 | -0.494 | 0.04241 | -0.017 | -11.654
-5.5 | -0.528 | 0.01799 | -0.031 | -29.336
-5 | -0.464 | 0.01724 | -0.033 | -26.894
-4.5 | -0.397 | 0.01655 | -0.034 | -23.994
-4 | -0.329 | 0.01601 | -0.036 | -20.57
-3.5 | -0.26 | 0.01551 | -0.037 | -16.788
-3 | -0.191 | 0.01498 | -0.039 | -12.727
-2.5 | -0.12 | 0.01469 | -0.04 | -8.205
-2 | -0.05 | 0.01436 | -0.041 | -3.468
-1.5 | 0.021 | 0.01122 | -0.043 | 1.901
-1 | 0.093 | 0.01117 | -0.044 | 8.333
-0.5 | 0.166 | 0.01109 | -0.046 | 14.956
0 | 0.235 | 0.01128 | -0.047 | 20.799
0.5 | 0.305 | 0.01135 | -0.049 | 26.907
1 | 0.376 | 0.01152 | -0.05 | 32.64
1.5 | 0.446 | 0.01165 | -0.051 | 38.296
2 | 0.516 | 0.01187 | -0.053 | 43.487
2.5 | 0.583 | 0.01212 | -0.054 | 48.122
3 | 0.652 | 0.01237 | -0.055 | 52.677
3.5 | 0.719 | 0.01831 | -0.057 | 39.265
4 | 0.785 | 0.01912 | -0.058 | 41.063
4.5 | 0.85 | 0.02001 | -0.059 | 42.482
5 | 0.913 | 0.02088 | -0.06 | 43.741
5.5 | 0.975 | 0.02193 | -0.062 | 44.45
6 | 1.034 | 0.02307 | -0.063 | 44.809
6.5 | 1.09 | 0.02426 | -0.064 | 44.954
7 | 0.959 | 0.04756 | -0.037 | 20.157
7.5 | 0.993 | 0.05145 | -0.037 | 19.309
8 | 1.017 | 0.05655 | -0.036 | 17.979
8.5 | 1.214 | 0.03277 | -0.068 | 37.05
9 | 1.008 | 0.06938 | -0.038 | 14.531
9.5 | 0.895 | 0.08146 | -0.026 | 10.984
10 | 0.659 | 0.12148 | -0.026 | 5.424
10.5 | 0.687 | 0.14161 | -0.03 | 4.854
11 | 0.716 | 0.15478 | -0.034 | 4.628
11.5 | 0.744 | 0.15262 | -0.035 | 4.875
12 | 0.772 | 0.16174 | -0.036 | 4.773
12.5 | 0.801 | 0.18035 | -0.039 | 4.441
13 | 0.828 | 0.18386 | -0.04 | 4.505
13.5 | 0.856 | 0.19163 | -0.04 | 4.466
14 | 0.883 | 0.19192 | -0.041 | 4.603
14.5 | 0.913 | 0.20338 | -0.045 | 4.489
15 | 0.94 | 0.20608 | -0.045 | 4.562
15.5 | 0.967 | 0.21755 | -0.046 | 4.447
16 | 0.995 | 0.22217 | -0.046 | 4.476
16.5 | 1.022 | 0.22042 | -0.047 | 4.636
17 | 1.049 | 0.2344 | -0.049 | 4.477
17.5 | 1.079 | 0.24603 | -0.051 | 4.385
18 | 1.106 | 0.25493 | -0.052 | 4.337
18.5 | 1.133 | 0.25507 | -0.053 | 4.441
19 | 1.163 | 0.27122 | -0.056 | 4.289
19.5 | 1.19 | 0.2709 | -0.057 | 4.393
20 | 1.217 | 0.27887 | -0.058 | 4.364

## 24. Re 250k Mach 0.50 (2)
BIGFOIL.COM POLAR EXPORT
NACA65A218
NACA65A218 |  |  |  | Cl Max: | 0.8755 | at alpha= | 12 | deg
XFOIL ncrit=9 |  |  |  | L/D Max: | 39.5618 | at alpha= | 6.5 | deg
Re: | 250000 |  |  | Cd Min: | 0.18838 | at alpha= | 17 | deg
Mach: | 0.5 |  |  | Cl=0 at alpha= | -0.40625 | deg
|  |  |  | @ Cl=0.1, Cd= | 0.017393
|  |  |  | @ Cl=0.4, Cd= | 0.019196
|  |  |  | @ Cl=0.6, Cd= | 0.016473
alpha (deg) | Cl | Cd | Cm | Cl/Cd
-15 | -0.407 | 0.15733 | -0.0599 | -2.5869
-14.5 | -0.3903 | 0.15233 | -0.0578 | -2.5622
-14 | -0.4088 | 0.14601 | -0.059 | -2.7998
-13.5 | -0.4309 | 0.13374 | -0.059 | -3.2219
-13 | -0.4258 | 0.12499 | -0.062 | -3.4067
-12.5 | -0.4228 | 0.11066 | -0.0726 | -3.8207
-12 | -0.4554 | 0.09032 | -0.0877 | -5.0421
-11.5 | -0.4991 | 0.07271 | -0.102 | -6.8643
-11 | -0.5307 | 0.05946 | -0.1128 | -8.9253
-10.5 | -0.5519 | 0.04955 | -0.1189 | -11.1382
-10 | -0.5577 | 0.04159 | -0.1219 | -13.4095
-9.5 | -0.522 | 0.03572 | -0.1255 | -14.6137
-9 | -0.482 | 0.03132 | -0.1266 | -15.3895
-8.5 | -0.407 | 0.0282 | -0.1288 | -14.4326
-8 | -0.3142 | 0.02586 | -0.1339 | -12.15
-7.5 | -0.2544 | 0.02407 | -0.1346 | -10.5692
-7 | -0.211 | 0.02208 | -0.1337 | -9.5562
-6.5 | -0.1773 | 0.02028 | -0.1313 | -8.7426
-6 | -0.1633 | 0.01829 | -0.1256 | -8.9284
-5.5 | -0.203 | 0.01567 | -0.1108 | -12.9547
-5 | -0.2632 | 0.01411 | -0.0885 | -18.6534
-4.5 | -0.2973 | 0.01408 | -0.068 | -21.1151
-4 | -0.2956 | 0.01445 | -0.0542 | -20.4567
-3.5 | -0.2596 | 0.01497 | -0.0468 | -17.3413
-3 | -0.219 | 0.01553 | -0.0404 | -14.1017
-2.5 | -0.174 | 0.0162 | -0.0353 | -10.7407
-2 | -0.1105 | 0.01652 | -0.034 | -6.6889
-1.5 | -0.0806 | 0.01694 | -0.0267 | -4.758
-1 | -0.0284 | 0.01693 | -0.0241 | -1.6775
-0.5 | -0.0093 | 0.01721 | -0.0153 | -0.54038
0 | 0.0403 | 0.01706 | -0.0126 | 2.3623
0.5 | 0.0363 | 0.01755 | 0.0005 | 2.0684
1 | 0.1013 | 0.01739 | 0.0002 | 5.8252
2 | 0.1564 | 0.01802 | 0.0139 | 8.6792
3 | 0.2153 | 0.01916 | 0.0263 | 11.237
4 | 0.2561 | 0.02125 | 0.0398 | 12.0518
4.5 | 0.3596 | 0.01999 | 0.0345 | 17.989
5 | 0.497 | 0.01729 | 0.0252 | 28.7449
5.5 | 0.5353 | 0.01736 | 0.0301 | 30.8353
6 | 0.6185 | 0.01622 | 0.0289 | 38.1319
6.5 | 0.6591 | 0.01666 | 0.0324 | 39.5618
7 | 0.7076 | 0.01838 | 0.0322 | 38.4984
7.5 | 0.6879 | 0.02556 | 0.0336 | 26.9131
8 | 0.7094 | 0.03135 | 0.031 | 22.6284
8.5 | 0.7193 | 0.03505 | 0.0351 | 20.5221
9 | 0.7341 | 0.03803 | 0.0393 | 19.3032
9.5 | 0.7531 | 0.04098 | 0.0434 | 18.3773
10 | 0.7858 | 0.04327 | 0.047 | 18.1604
10.5 | 0.8201 | 0.04571 | 0.0505 | 17.9414
11 | 0.852 | 0.04885 | 0.0537 | 17.4411
11.5 | 0.8715 | 0.05309 | 0.0564 | 16.4155
12 | 0.8755 | 0.05889 | 0.0586 | 14.8667
12.5 | 0.8561 | 0.06702 | 0.0589 | 12.7738
13 | 0.8293 | 0.07662 | 0.0575 | 10.8235
13.5 | 0.7974 | 0.08767 | 0.0538 | 9.0955
14 | 0.7646 | 0.10002 | 0.0482 | 7.6445
14.5 | 0.7182 | 0.11622 | 0.0389 | 6.1797
15 | 0.6895 | 0.13082 | 0.0308 | 5.2706
15.5 | 0.6493 | 0.15149 | 0.0191 | 4.2861
16 | 0.6449 | 0.16423 | 0.0127 | 3.9268
16.5 | 0.6421 | 0.1775 | 0.0055 | 3.6175
17 | 0.6493 | 0.18838 | 0.0002 | 3.4468

## 25. Re 500k Mach 0.00 (1)
BIGFOIL.COM POLAR EXPORT
NACA65A218
NACA65A218 |  |  |  | Cl Max: | 1.432 | at alpha= | 13.5 | deg
JavaFoil+Calcfoil stall+Eppler ext transition |  |  |  | L/D Max: | 73.638 | at alpha= | 3.5 | deg
Re: | 500000 |  |  | Cd Min: | 0.00793 | at alpha= | -2 | deg
Mach: | 0 |  |  | Cl=0 at alpha= | -1.6508 | deg
|  |  |  | @ Cl=0.1, Cd= | 0.0079781
|  |  |  | @ Cl=0.4, Cd= | 0.0082558
|  |  |  | @ Cl=0.6, Cd= | 0.0086181
alpha (deg) | Cl | Cd | Cm | Cl/Cd
-17 | -1.018 | 0.1382 | 0 | -7.365
-16.5 | -1.02 | 0.1299 | -0.001 | -7.852
-16 | -1.019 | 0.12284 | -0.002 | -8.296
-15.5 | -1.016 | 0.11588 | -0.002 | -8.765
-15 | -1.01 | 0.10943 | -0.003 | -9.226
-14.5 | -1 | 0.10236 | -0.004 | -9.772
-14 | -0.989 | 0.09619 | -0.004 | -10.282
-13.5 | -0.975 | 0.08988 | -0.005 | -10.849
-13 | -0.969 | 0.07882 | -0.006 | -12.294
-12.5 | -1.055 | 0.0351 | -0.01 | -30.065
-12 | -1.058 | 0.02646 | -0.012 | -40.005
-11.5 | -1.035 | 0.02371 | -0.013 | -43.626
-11 | -1.004 | 0.02191 | -0.014 | -45.805
-10.5 | -0.968 | 0.02052 | -0.015 | -47.168
-10 | -0.93 | 0.01924 | -0.016 | -48.349
-9.5 | -0.889 | 0.01803 | -0.018 | -49.324
-9 | -0.846 | 0.01694 | -0.019 | -49.967
-8.5 | -0.799 | 0.01612 | -0.02 | -49.56
-8 | -0.749 | 0.01533 | -0.021 | -48.841
-7.5 | -0.696 | 0.01474 | -0.023 | -47.265
-7 | -0.642 | 0.01421 | -0.024 | -45.19
-6.5 | -0.586 | 0.01376 | -0.025 | -42.583
-6 | -0.528 | 0.01332 | -0.026 | -39.667
-5.5 | -0.47 | 0.01292 | -0.028 | -36.355
-5 | -0.411 | 0.0125 | -0.029 | -32.856
-4.5 | -0.353 | 0.01207 | -0.031 | -29.232
-4 | -0.292 | 0.01179 | -0.032 | -24.765
-3.5 | -0.23 | 0.01157 | -0.033 | -19.903
-3 | -0.168 | 0.01125 | -0.034 | -14.954
-2.5 | -0.106 | 0.01103 | -0.036 | -9.613
-2 | -0.044 | 0.00793 | -0.037 | -5.518
-1.5 | 0.019 | 0.00793 | -0.038 | 2.357
-1 | 0.081 | 0.00796 | -0.039 | 10.201
-0.5 | 0.144 | 0.00802 | -0.041 | 17.929
0 | 0.206 | 0.00799 | -0.042 | 25.809
0.5 | 0.269 | 0.0081 | -0.043 | 33.163
1 | 0.331 | 0.00817 | -0.044 | 40.55
1.5 | 0.394 | 0.00825 | -0.045 | 47.747
2 | 0.456 | 0.00831 | -0.047 | 54.859
2.5 | 0.517 | 0.00851 | -0.048 | 60.741
3 | 0.579 | 0.0086 | -0.049 | 67.245
3.5 | 0.637 | 0.00865 | -0.05 | 73.638
4 | 0.69 | 0.01397 | -0.051 | 49.406
4.5 | 0.749 | 0.01445 | -0.052 | 51.845
5 | 0.807 | 0.01494 | -0.053 | 54.022
5.5 | 0.865 | 0.01548 | -0.054 | 55.864
6 | 0.921 | 0.01604 | -0.055 | 57.421
6.5 | 0.977 | 0.01658 | -0.056 | 58.898
7 | 1.031 | 0.0172 | -0.057 | 59.91
7.5 | 1.082 | 0.01792 | -0.058 | 60.355
8 | 1.13 | 0.01869 | -0.059 | 60.465
8.5 | 1.177 | 0.01956 | -0.06 | 60.168
9 | 1.221 | 0.02044 | -0.061 | 59.731
9.5 | 1.263 | 0.02142 | -0.062 | 58.938
10 | 1.301 | 0.02248 | -0.063 | 57.888
10.5 | 1.333 | 0.02435 | -0.064 | 54.755
11 | 1.362 | 0.02573 | -0.065 | 52.951
11.5 | 1.386 | 0.02713 | -0.066 | 51.108
12 | 1.406 | 0.02874 | -0.067 | 48.907
12.5 | 1.42 | 0.03061 | -0.068 | 46.384
13 | 1.429 | 0.03231 | -0.068 | 44.232
13.5 | 1.432 | 0.03479 | -0.069 | 41.164
14 | 1.426 | 0.03827 | -0.069 | 37.245
14.5 | 1.399 | 0.04616 | -0.068 | 30.296
15 | 1.24 | 0.10304 | -0.048 | 12.03
15.5 | 1.217 | 0.11625 | -0.042 | 10.47
16 | 1.208 | 0.12386 | -0.042 | 9.749
16.5 | 1.194 | 0.13045 | -0.042 | 9.152
17 | 1.179 | 0.13881 | -0.042 | 8.491
17.5 | 1.16 | 0.14745 | -0.042 | 7.865
18 | 1.137 | 0.15536 | -0.042 | 7.322
18.5 | 1.111 | 0.16281 | -0.042 | 6.825

## 26. Re 500k Mach 0.00 (2)
BIGFOIL.COM POLAR EXPORT
NACA65A218
NACA65A218 |  |  |  | Cl Max: | 1.1718 | at alpha= | 18 | deg
XFOIL ncrit=9 |  |  |  | L/D Max: | 69.8577 | at alpha= | 6.5 | deg
Re: | 500000 |  |  | Cd Min: | 0.20651 | at alpha= | -20 | deg
Mach: | 0 |  |  | Cl=0 at alpha= | -1.3571 | deg
|  |  |  | @ Cl=0.1, Cd= | 0.0089499
|  |  |  | @ Cl=0.4, Cd= | 0.0091742
|  |  |  | @ Cl=0.6, Cd= | 0.0092105
alpha (deg) | Cl | Cd | Cm | Cl/Cd
-20 | -0.5128 | 0.20651 | -0.0217 | -2.4832
-19.5 | -0.5198 | 0.19394 | -0.0294 | -2.6802
-19 | -0.8493 | 0.10068 | -0.0682 | -8.4356
-18.5 | -0.8892 | 0.08664 | -0.0758 | -10.2632
-18 | -0.9281 | 0.07434 | -0.081 | -12.4845
-17.5 | -0.9482 | 0.06574 | -0.0839 | -14.4235
-17 | -0.9632 | 0.05855 | -0.0851 | -16.4509
-16.5 | -0.9704 | 0.05278 | -0.085 | -18.3858
-16 | -0.9683 | 0.0484 | -0.0841 | -20.0062
-15.5 | -0.9608 | 0.04499 | -0.0831 | -21.3559
-15 | -0.9555 | 0.04191 | -0.0813 | -22.7989
-14.5 | -0.9506 | 0.03892 | -0.0782 | -24.4245
-14 | -0.9522 | 0.03647 | -0.0732 | -26.1091
-13.5 | -0.9358 | 0.03431 | -0.0712 | -27.2748
-13 | -0.8889 | 0.03179 | -0.0751 | -27.9616
-12.5 | -0.8406 | 0.02936 | -0.0782 | -28.6308
-12 | -0.7937 | 0.02749 | -0.0811 | -28.8723
-11.5 | -0.742 | 0.02579 | -0.0842 | -28.7708
-11 | -0.6894 | 0.02383 | -0.0867 | -28.9299
-10.5 | -0.6333 | 0.02239 | -0.0897 | -28.2849
-10 | -0.5765 | 0.02075 | -0.0928 | -27.7831
-9.5 | -0.5256 | 0.01947 | -0.0946 | -26.9954
-9 | -0.4772 | 0.0185 | -0.0955 | -25.7946
-8.5 | -0.4374 | 0.01692 | -0.0954 | -25.8511
-8 | -0.3906 | 0.01582 | -0.0961 | -24.6903
-7.5 | -0.345 | 0.0149 | -0.0961 | -23.1544
-7 | -0.3056 | 0.0138 | -0.095 | -22.1449
-6.5 | -0.2621 | 0.0131 | -0.094 | -20.0076
-6 | -0.2311 | 0.01211 | -0.0906 | -19.0834
-5.5 | -0.2462 | 0.01017 | -0.0781 | -24.2085
-5 | -0.2724 | 0.00892 | -0.0618 | -30.5381
-4.5 | -0.2586 | 0.00863 | -0.0529 | -29.9652
-4 | -0.2259 | 0.00859 | -0.048 | -26.298
-3.5 | -0.1846 | 0.00863 | -0.045 | -21.3905
-3 | -0.1474 | 0.00866 | -0.041 | -17.0208
-2.5 | -0.1046 | 0.00875 | -0.0382 | -11.9543
-2 | -0.0604 | 0.00881 | -0.0358 | -6.8558
-1.5 | -0.0144 | 0.00888 | -0.0338 | -1.6216
-1 | 0.036 | 0.0089 | -0.0328 | 4.0449
-0.5 | 0.0821 | 0.00896 | -0.0309 | 9.1629
0 | 0.1353 | 0.00893 | -0.0307 | 15.1512
0.5 | 0.1867 | 0.00901 | -0.0301 | 20.7214
1 | 0.2357 | 0.00899 | -0.0289 | 26.218
1.5 | 0.2922 | 0.0091 | -0.0294 | 32.1099
2 | 0.3362 | 0.00911 | -0.0272 | 36.9045
2.5 | 0.388 | 0.00918 | -0.0266 | 42.2658
3 | 0.4292 | 0.00916 | -0.0236 | 46.8559
3.5 | 0.4693 | 0.00917 | -0.0204 | 51.1778
4 | 0.5126 | 0.00915 | -0.0179 | 56.0219
4.5 | 0.5435 | 0.00912 | -0.0126 | 59.5943
5 | 0.5694 | 0.00913 | -0.0063 | 62.3658
5.5 | 0.6074 | 0.00923 | -0.0029 | 65.8072
6 | 0.6473 | 0.00943 | -0.0001 | 68.6426
6.5 | 0.6874 | 0.00984 | 0.0022 | 69.8577
7 | 0.7024 | 0.01176 | 0.0072 | 59.7279
7.5 | 0.7017 | 0.01506 | 0.013 | 46.5936
8 | 0.7414 | 0.01795 | 0.0109 | 41.3036
8.5 | 0.808 | 0.01976 | 0.0052 | 40.8907
9 | 0.8342 | 0.02184 | 0.0078 | 38.196
9.5 | 0.8498 | 0.02378 | 0.0121 | 35.7359
10 | 0.8734 | 0.02548 | 0.0151 | 34.2779
10.5 | 0.896 | 0.02738 | 0.0179 | 32.7246
11 | 0.9084 | 0.03007 | 0.0214 | 30.2095
11.5 | 0.9359 | 0.03188 | 0.0232 | 29.357
12 | 0.9624 | 0.03383 | 0.0249 | 28.4481
12.5 | 0.986 | 0.03605 | 0.0266 | 27.3509
13 | 1.0084 | 0.03843 | 0.0284 | 26.2399
13.5 | 1.0334 | 0.0407 | 0.0296 | 25.3907
14 | 1.0564 | 0.04322 | 0.0306 | 24.4424
14.5 | 1.0755 | 0.04606 | 0.0321 | 23.35
15 | 1.0966 | 0.04899 | 0.0324 | 22.3842
15.5 | 1.1146 | 0.05227 | 0.0327 | 21.3239
16 | 1.1282 | 0.05594 | 0.0337 | 20.168
16.5 | 1.1436 | 0.05974 | 0.0336 | 19.143
17 | 1.1524 | 0.06425 | 0.0335 | 17.9362
17.5 | 1.1621 | 0.06885 | 0.0333 | 16.8787
18 | 1.1718 | 0.07383 | 0.0321 | 15.8716
18.5 | 1.1705 | 0.07995 | 0.0312 | 14.6404
19 | 1.1708 | 0.08619 | 0.0298 | 13.5839
19.5 | 1.1671 | 0.09317 | 0.0279 | 12.5266
20 | 1.1617 | 0.10076 | 0.0253 | 11.5294

## 27. Re 500k Mach 0.10 (1)
BIGFOIL.COM POLAR EXPORT
NACA65A218
NACA65A218 |  |  |  | Cl Max: | 1.42 | at alpha= | 13 | deg
JavaFoil+Calcfoil stall+Eppler ext transition |  |  |  | L/D Max: | 73.683 | at alpha= | 3.5 | deg
Re: | 500000 |  |  | Cd Min: | 0.00793 | at alpha= | -2 | deg
Mach: | 0.1 |  |  | Cl=0 at alpha= | -1.6508 | deg
|  |  |  | @ Cl=0.1, Cd= | 0.0079803
|  |  |  | @ Cl=0.4, Cd= | 0.0082684
|  |  |  | @ Cl=0.6, Cd= | 0.00846
alpha (deg) | Cl | Cd | Cm | Cl/Cd
-17 | -0.994 | 0.13917 | 0 | -7.143
-16.5 | -0.999 | 0.13277 | -0.001 | -7.526
-16 | -1.002 | 0.1239 | -0.002 | -8.084
-15.5 | -1.001 | 0.11679 | -0.002 | -8.568
-15 | -0.997 | 0.11015 | -0.003 | -9.054
-14.5 | -0.99 | 0.10417 | -0.004 | -9.508
-14 | -0.981 | 0.0975 | -0.004 | -10.057
-13.5 | -0.968 | 0.09137 | -0.005 | -10.599
-13 | -0.959 | 0.08257 | -0.006 | -11.61
-12.5 | -1.05 | 0.03594 | -0.01 | -29.223
-12 | -1.053 | 0.02747 | -0.012 | -38.347
-11.5 | -1.032 | 0.02427 | -0.013 | -42.532
-11 | -1.004 | 0.02223 | -0.014 | -45.134
-10.5 | -0.969 | 0.02085 | -0.015 | -46.452
-10 | -0.931 | 0.01954 | -0.017 | -47.661
-9.5 | -0.891 | 0.0183 | -0.018 | -48.686
-9 | -0.848 | 0.01717 | -0.019 | -49.41
-8.5 | -0.801 | 0.01624 | -0.02 | -49.349
-8 | -0.752 | 0.01544 | -0.022 | -48.662
-7.5 | -0.699 | 0.01483 | -0.023 | -47.13
-7 | -0.645 | 0.01429 | -0.024 | -45.113
-6.5 | -0.588 | 0.01383 | -0.025 | -42.537
-6 | -0.531 | 0.01338 | -0.027 | -39.646
-5.5 | -0.472 | 0.01298 | -0.028 | -36.353
-5 | -0.413 | 0.01255 | -0.029 | -32.86
-4.5 | -0.353 | 0.01223 | -0.031 | -28.854
-4 | -0.294 | 0.01193 | -0.032 | -24.605
-3.5 | -0.231 | 0.01159 | -0.033 | -19.972
-3 | -0.169 | 0.01128 | -0.034 | -14.995
-2.5 | -0.107 | 0.01109 | -0.036 | -9.611
-2 | -0.044 | 0.00793 | -0.037 | -5.545
-1.5 | 0.019 | 0.00798 | -0.038 | 2.354
-1 | 0.082 | 0.00796 | -0.039 | 10.247
-0.5 | 0.144 | 0.00803 | -0.041 | 17.995
0 | 0.207 | 0.00804 | -0.042 | 25.793
0.5 | 0.27 | 0.00811 | -0.043 | 33.297
1 | 0.333 | 0.0082 | -0.044 | 40.596
1.5 | 0.396 | 0.00826 | -0.046 | 47.935
2 | 0.458 | 0.00839 | -0.047 | 54.619
2.5 | 0.52 | 0.00853 | -0.048 | 60.903
3 | 0.58 | 0.00835 | -0.049 | 69.513
3.5 | 0.64 | 0.00868 | -0.05 | 73.683
4 | 0.694 | 0.01405 | -0.051 | 49.365
4.5 | 0.753 | 0.01454 | -0.052 | 51.783
5 | 0.811 | 0.01503 | -0.053 | 53.968
5.5 | 0.869 | 0.01558 | -0.054 | 55.77
6 | 0.925 | 0.01611 | -0.055 | 57.451
6.5 | 0.981 | 0.01672 | -0.057 | 58.669
7 | 1.035 | 0.01733 | -0.058 | 59.715
7.5 | 1.086 | 0.01807 | -0.059 | 60.089
8 | 1.134 | 0.01886 | -0.06 | 60.158
8.5 | 1.181 | 0.01974 | -0.061 | 59.818
9 | 1.225 | 0.02064 | -0.062 | 59.325
9.5 | 1.266 | 0.02165 | -0.063 | 58.469
10 | 1.303 | 0.02343 | -0.064 | 55.607
10.5 | 1.335 | 0.02473 | -0.065 | 53.993
11 | 1.363 | 0.02606 | -0.065 | 52.283
11.5 | 1.385 | 0.02752 | -0.066 | 50.329
12 | 1.403 | 0.02904 | -0.067 | 48.321
12.5 | 1.414 | 0.03119 | -0.068 | 45.334
13 | 1.42 | 0.03315 | -0.069 | 42.853
13.5 | 1.42 | 0.03574 | -0.069 | 39.722
14 | 1.398 | 0.04214 | -0.069 | 33.183
14.5 | 1.244 | 0.09217 | -0.052 | 13.496
15 | 1.209 | 0.11027 | -0.043 | 10.964
15.5 | 1.197 | 0.1172 | -0.042 | 10.213
16 | 1.183 | 0.1259 | -0.042 | 9.395
16.5 | 1.166 | 0.13375 | -0.042 | 8.719
17 | 1.146 | 0.14146 | -0.042 | 8.102
17.5 | 1.124 | 0.14974 | -0.042 | 7.507
18 | 1.096 | 0.15831 | -0.042 | 6.926

## 28. Re 500k Mach 0.10 (2)
BIGFOIL.COM POLAR EXPORT
NACA65A218
NACA65A218 |  |  |  | Cl Max: | 1.162 | at alpha= | 18 | deg
XFOIL ncrit=9 |  |  |  | L/D Max: | 69.2749 | at alpha= | 6.5 | deg
Re: | 500000 |  |  | Cd Min: | 0.20728 | at alpha= | -20 | deg
Mach: | 0.1 |  |  | Cl=0 at alpha= | -1.3556 | deg
|  |  |  | @ Cl=0.1, Cd= | 0.008986
|  |  |  | @ Cl=0.4, Cd= | 0.0092205
|  |  |  | @ Cl=0.6, Cd= | 0.0092547
alpha (deg) | Cl | Cd | Cm | Cl/Cd
-20 | -0.5125 | 0.20728 | -0.0217 | -2.4725
-19.5 | -0.5175 | 0.19541 | -0.0291 | -2.6483
-18.5 | -0.8155 | 0.10045 | -0.0696 | -8.1185
-18 | -0.8793 | 0.08268 | -0.0787 | -10.635
-17.5 | -0.9121 | 0.07158 | -0.0833 | -12.7424
-17 | -0.9364 | 0.06274 | -0.0856 | -14.9251
-16.5 | -0.9509 | 0.05588 | -0.0863 | -17.0168
-16 | -0.9547 | 0.05067 | -0.0857 | -18.8415
-15.5 | -0.9495 | 0.04689 | -0.0847 | -20.2495
-15 | -0.945 | 0.04366 | -0.0832 | -21.6445
-14.5 | -0.9428 | 0.0403 | -0.0802 | -23.3945
-14 | -0.9477 | 0.03792 | -0.0751 | -24.9921
-13.5 | -0.9327 | 0.03522 | -0.0728 | -26.4821
-13 | -0.8864 | 0.03257 | -0.0767 | -27.2152
-12.5 | -0.8385 | 0.03011 | -0.08 | -27.8479
-12 | -0.7924 | 0.02799 | -0.0825 | -28.3101
-11.5 | -0.7411 | 0.02617 | -0.0856 | -28.3187
-11 | -0.6884 | 0.02419 | -0.088 | -28.458
-10.5 | -0.6325 | 0.0227 | -0.091 | -27.8634
-10 | -0.5755 | 0.02107 | -0.094 | -27.3137
-9.5 | -0.5241 | 0.01973 | -0.0958 | -26.5636
-9 | -0.4755 | 0.01871 | -0.0967 | -25.4142
-8.5 | -0.4352 | 0.01715 | -0.0966 | -25.3761
-8 | -0.3888 | 0.016 | -0.0972 | -24.3
-7.5 | -0.3436 | 0.01504 | -0.0972 | -22.8457
-7 | -0.3044 | 0.01392 | -0.096 | -21.8678
-6.5 | -0.261 | 0.01321 | -0.095 | -19.7578
-6 | -0.2286 | 0.01226 | -0.0917 | -18.646
-5.5 | -0.2421 | 0.01033 | -0.0796 | -23.4366
-5 | -0.27 | 0.009 | -0.063 | -30
-4.5 | -0.2577 | 0.00866 | -0.0538 | -29.7575
-4 | -0.2266 | 0.00862 | -0.0484 | -26.2877
-3.5 | -0.1863 | 0.00865 | -0.0451 | -21.5376
-3 | -0.1481 | 0.0087 | -0.0412 | -17.023
-2.5 | -0.1062 | 0.00878 | -0.0382 | -12.0957
-2 | -0.0608 | 0.00885 | -0.0359 | -6.8701
-1.5 | -0.0149 | 0.00891 | -0.0339 | -1.6723
-1 | 0.0367 | 0.00893 | -0.0331 | 4.1097
-0.5 | 0.0808 | 0.009 | -0.0307 | 8.9778
0 | 0.1358 | 0.00896 | -0.0308 | 15.1562
0.5 | 0.1864 | 0.00903 | -0.0299 | 20.6423
1 | 0.2362 | 0.00903 | -0.0289 | 26.1573
1.5 | 0.2924 | 0.00913 | -0.0293 | 32.0263
2 | 0.3366 | 0.00915 | -0.027 | 36.7869
2.5 | 0.3906 | 0.00923 | -0.0269 | 42.3185
3 | 0.4304 | 0.00919 | -0.0235 | 46.8335
3.5 | 0.4704 | 0.0092 | -0.0201 | 51.1304
4 | 0.5128 | 0.00918 | -0.0173 | 55.8606
4.5 | 0.5427 | 0.00915 | -0.0117 | 59.3115
5 | 0.5705 | 0.00917 | -0.0058 | 62.2137
5.5 | 0.6088 | 0.00928 | -0.0024 | 65.6034
6 | 0.6486 | 0.00949 | 0.0005 | 68.3456
6.5 | 0.6879 | 0.00993 | 0.003 | 69.2749
7 | 0.6993 | 0.01204 | 0.0085 | 58.0814
7.5 | 0.6977 | 0.01541 | 0.0143 | 45.2758
8 | 0.7392 | 0.01823 | 0.012 | 40.5485
8.5 | 0.8063 | 0.02009 | 0.0063 | 40.1344
9 | 0.8313 | 0.02225 | 0.0091 | 37.3618
9.5 | 0.8477 | 0.0242 | 0.0132 | 35.0289
10 | 0.8711 | 0.02597 | 0.0162 | 33.5425
10.5 | 0.8934 | 0.02794 | 0.019 | 31.9757
11 | 0.9063 | 0.03065 | 0.0225 | 29.5693
11.5 | 0.9341 | 0.03249 | 0.0243 | 28.7504
12 | 0.9605 | 0.0345 | 0.0261 | 27.8406
12.5 | 0.9832 | 0.03683 | 0.0278 | 26.6956
13 | 1.0069 | 0.03917 | 0.0295 | 25.7059
13.5 | 1.0316 | 0.04153 | 0.0308 | 24.8399
14 | 1.0538 | 0.04418 | 0.0318 | 23.8524
14.5 | 1.0734 | 0.04707 | 0.0332 | 22.8043
15 | 1.0938 | 0.05015 | 0.0336 | 21.8106
15.5 | 1.1084 | 0.05373 | 0.0343 | 20.6291
16 | 1.1239 | 0.05742 | 0.0349 | 19.5733
16.5 | 1.1382 | 0.06144 | 0.0346 | 18.5254
17 | 1.1457 | 0.06625 | 0.0345 | 17.2936
17.5 | 1.1536 | 0.07114 | 0.0342 | 16.2159
18 | 1.162 | 0.07643 | 0.0328 | 15.2035
18.5 | 1.158 | 0.08307 | 0.0318 | 13.9401
19 | 1.1558 | 0.08979 | 0.0301 | 12.8723
19.5 | 1.1491 | 0.09741 | 0.0278 | 11.7965
20 | 1.1414 | 0.10556 | 0.0247 | 10.8128

## 29. Re 500k Mach 0.25 (1)
BIGFOIL.COM POLAR EXPORT
NACA65A218
NACA65A218 |  |  |  | Cl Max: | 1.367 | at alpha= | 12 | deg
JavaFoil+Calcfoil stall+Eppler ext transition |  |  |  | L/D Max: | 67.833 | at alpha= | 3 | deg
Re: | 500000 |  |  | Cd Min: | 0.00806 | at alpha= | -1 | deg
Mach: | 0.25 |  |  | Cl=0 at alpha= | -1.6484 | deg
|  |  |  | @ Cl=0.1, Cd= | 0.00808
|  |  |  | @ Cl=0.4, Cd= | 0.0084549
|  |  |  | @ Cl=0.6, Cd= | 0.0093923
alpha (deg) | Cl | Cd | Cm | Cl/Cd
-16 | -0.847 | 0.14231 | -0.001 | -5.951
-15.5 | -0.872 | 0.13201 | -0.002 | -6.604
-15 | -0.89 | 0.1232 | -0.003 | -7.226
-14.5 | -0.904 | 0.11214 | -0.003 | -8.059
-14 | -0.912 | 0.10477 | -0.004 | -8.704
-13.5 | -0.914 | 0.09917 | -0.005 | -9.221
-13 | -0.912 | 0.09258 | -0.006 | -9.848
-12.5 | -0.904 | 0.08509 | -0.006 | -10.624
-12 | -0.892 | 0.07887 | -0.007 | -11.313
-11.5 | -0.989 | 0.03314 | -0.013 | -29.839
-11 | -0.992 | 0.02523 | -0.014 | -39.329
-10.5 | -0.968 | 0.02259 | -0.016 | -42.858
-10 | -0.936 | 0.02086 | -0.017 | -44.857
-9.5 | -0.898 | 0.01953 | -0.018 | -45.994
-9 | -0.857 | 0.0183 | -0.019 | -46.864
-8.5 | -0.814 | 0.01714 | -0.021 | -47.46
-8 | -0.765 | 0.01619 | -0.022 | -47.285
-7.5 | -0.714 | 0.01543 | -0.023 | -46.259
-7 | -0.659 | 0.01483 | -0.025 | -44.448
-6.5 | -0.602 | 0.01429 | -0.026 | -42.132
-6 | -0.543 | 0.01381 | -0.027 | -39.343
-5.5 | -0.483 | 0.01333 | -0.029 | -36.259
-5 | -0.423 | 0.0129 | -0.03 | -32.762
-4.5 | -0.361 | 0.01255 | -0.031 | -28.771
-4 | -0.299 | 0.01224 | -0.033 | -24.453
-3.5 | -0.238 | 0.01181 | -0.034 | -20.131
-3 | -0.174 | 0.01157 | -0.035 | -15.017
-2.5 | -0.11 | 0.01124 | -0.037 | -9.741
-2 | -0.045 | 0.00808 | -0.038 | -5.593
-1.5 | 0.019 | 0.00807 | -0.039 | 2.391
-1 | 0.084 | 0.00806 | -0.041 | 10.407
-0.5 | 0.148 | 0.00814 | -0.042 | 18.224
0 | 0.213 | 0.00818 | -0.043 | 26.057
0.5 | 0.278 | 0.00824 | -0.044 | 33.701
1 | 0.342 | 0.00833 | -0.046 | 41.066
1.5 | 0.407 | 0.00847 | -0.047 | 48.024
2 | 0.471 | 0.00859 | -0.048 | 54.85
2.5 | 0.532 | 0.00843 | -0.049 | 63.195
3 | 0.593 | 0.00875 | -0.05 | 67.833
3.5 | 0.65 | 0.01398 | -0.051 | 46.517
4 | 0.712 | 0.01445 | -0.052 | 49.223
4.5 | 0.772 | 0.01498 | -0.053 | 51.515
5 | 0.831 | 0.01555 | -0.055 | 53.478
5.5 | 0.89 | 0.0161 | -0.056 | 55.285
6 | 0.948 | 0.01672 | -0.057 | 56.679
6.5 | 1.004 | 0.01745 | -0.058 | 57.522
7 | 1.058 | 0.01814 | -0.059 | 58.323
7.5 | 1.108 | 0.01897 | -0.06 | 58.415
8 | 1.156 | 0.01988 | -0.061 | 58.172
8.5 | 1.201 | 0.02083 | -0.062 | 57.672
9 | 1.243 | 0.02185 | -0.063 | 56.881
9.5 | 1.28 | 0.02305 | -0.064 | 55.547
10 | 1.313 | 0.02513 | -0.065 | 52.254
10.5 | 1.338 | 0.02665 | -0.066 | 50.213
11 | 1.356 | 0.02826 | -0.067 | 47.989
11.5 | 1.366 | 0.0302 | -0.068 | 45.234
12 | 1.367 | 0.0325 | -0.068 | 42.064
12.5 | 1.359 | 0.03512 | -0.069 | 38.705
13 | 1.184 | 0.08234 | -0.051 | 14.376
13.5 | 1.143 | 0.09771 | -0.042 | 11.702
14 | 1.12 | 0.10588 | -0.041 | 10.583
14.5 | 1.092 | 0.11465 | -0.041 | 9.524
15 | 1.057 | 0.12411 | -0.04 | 8.515
15.5 | 1.017 | 0.13341 | -0.04 | 7.621
16 | 0.97 | 0.14472 | -0.04 | 6.706
16.5 | 0.918 | 0.15249 | -0.038 | 6.021
17 | 0.862 | 0.16826 | -0.037 | 5.12

## 30. Re 500k Mach 0.25 (2)
BIGFOIL.COM POLAR EXPORT
NACA65A218
NACA65A218 |  |  |  | Cl Max: | 1.0925 | at alpha= | 16.5 | deg
XFOIL ncrit=9 |  |  |  | L/D Max: | 66.1968 | at alpha= | 6 | deg
Re: | 500000 |  |  | Cd Min: | 0.19319 | at alpha= | -19 | deg
Mach: | 0.25 |  |  | Cl=0 at alpha= | -1.3353 | deg
|  |  |  | @ Cl=0.1, Cd= | 0.0091795
|  |  |  | @ Cl=0.4, Cd= | 0.0094682
|  |  |  | @ Cl=0.6, Cd= | 0.0095162
alpha (deg) | Cl | Cd | Cm | Cl/Cd
-19 | -0.5016 | 0.19319 | -0.0324 | -2.5964
-18.5 | -0.4769 | 0.18993 | -0.0331 | -2.5109
-18 | -0.4649 | 0.18318 | -0.0363 | -2.5379
-17.5 | -0.4766 | 0.16917 | -0.0442 | -2.8173
-17 | -0.4717 | 0.15987 | -0.0458 | -2.9505
-16.5 | -0.4704 | 0.15121 | -0.0494 | -3.1109
-16 | -0.7955 | 0.0747 | -0.0863 | -10.6493
-15.5 | -0.8186 | 0.06583 | -0.0892 | -12.4351
-15 | -0.8283 | 0.05975 | -0.0902 | -13.8628
-14.5 | -0.8591 | 0.05203 | -0.0893 | -16.5116
-14 | -0.8798 | 0.04701 | -0.086 | -18.7152
-13 | -0.8626 | 0.03763 | -0.0856 | -22.9232
-12.5 | -0.8223 | 0.03429 | -0.0889 | -23.9808
-12 | -0.7821 | 0.03105 | -0.0907 | -25.1884
-11.5 | -0.7346 | 0.02867 | -0.0934 | -25.6226
-11 | -0.6814 | 0.02637 | -0.0959 | -25.84
-10.5 | -0.6266 | 0.02445 | -0.0983 | -25.6278
-10 | -0.5703 | 0.02304 | -0.101 | -24.7526
-9.5 | -0.5197 | 0.02122 | -0.1018 | -24.491
-9 | -0.4714 | 0.01998 | -0.1023 | -23.5936
-8.5 | -0.4267 | 0.01855 | -0.1023 | -23.0027
-8 | -0.3808 | 0.01705 | -0.103 | -22.3343
-7.5 | -0.3329 | 0.01586 | -0.1035 | -20.9899
-7 | -0.2944 | 0.01463 | -0.1022 | -20.123
-6.5 | -0.2542 | 0.01374 | -0.1004 | -18.5007
-6 | -0.2183 | 0.01288 | -0.0975 | -16.9488
-5.5 | -0.2191 | 0.01115 | -0.088 | -19.6502
-5 | -0.2473 | 0.00946 | -0.0717 | -26.1416
-4.5 | -0.257 | 0.00885 | -0.0577 | -29.0395
-4 | -0.2271 | 0.00877 | -0.0517 | -25.8951
-3.5 | -0.1926 | 0.00879 | -0.0466 | -21.9113
-3 | -0.1492 | 0.00886 | -0.0435 | -16.8397
-2.5 | -0.1116 | 0.00895 | -0.039 | -12.4693
-2 | -0.0639 | 0.00904 | -0.0369 | -7.0686
-1.5 | -0.0165 | 0.00907 | -0.0347 | -1.8192
-1 | 0.0336 | 0.00914 | -0.0332 | 3.6761
-0.5 | 0.0822 | 0.00917 | -0.0314 | 8.964
0 | 0.1381 | 0.0092 | -0.0313 | 15.0109
0.5 | 0.1865 | 0.00921 | -0.0296 | 20.2497
1 | 0.2407 | 0.00928 | -0.0291 | 25.9375
1.5 | 0.2904 | 0.00931 | -0.0276 | 31.1923
2 | 0.3406 | 0.00938 | -0.0262 | 36.3113
2.5 | 0.3963 | 0.00947 | -0.0261 | 41.8479
3 | 0.4387 | 0.00945 | -0.0228 | 46.4233
3.5 | 0.4779 | 0.0094 | -0.0189 | 50.8404
4 | 0.5146 | 0.00939 | -0.0144 | 54.803
4.5 | 0.5422 | 0.00936 | -0.0079 | 57.9274
5 | 0.5768 | 0.00942 | -0.003 | 61.2314
5.5 | 0.6154 | 0.00958 | 0.0008 | 64.238
6 | 0.6527 | 0.00986 | 0.0045 | 66.1968
6.5 | 0.6853 | 0.01062 | 0.0082 | 64.5292
7 | 0.6837 | 0.01359 | 0.015 | 50.3091
7.5 | 0.6771 | 0.0173 | 0.0211 | 39.1387
8 | 0.7257 | 0.01982 | 0.0181 | 36.6145
8.5 | 0.7955 | 0.02196 | 0.0119 | 36.225
9 | 0.8158 | 0.02459 | 0.0154 | 33.1761
9.5 | 0.8353 | 0.02666 | 0.0191 | 31.3316
10 | 0.8578 | 0.02876 | 0.0222 | 29.8261
10.5 | 0.8794 | 0.03106 | 0.025 | 28.3129
11 | 0.897 | 0.03371 | 0.0281 | 26.6093
11.5 | 0.9242 | 0.03585 | 0.0302 | 25.7796
12 | 0.9503 | 0.03817 | 0.0321 | 24.8965
12.5 | 0.9726 | 0.04077 | 0.0343 | 23.8558
13 | 0.9982 | 0.04338 | 0.0355 | 23.0106
13.5 | 1.0202 | 0.04627 | 0.0369 | 22.0488
14 | 1.0397 | 0.04951 | 0.0385 | 20.9998
14.5 | 1.0575 | 0.05308 | 0.0393 | 19.9228
15 | 1.071 | 0.0572 | 0.0399 | 18.7238
15.5 | 1.0832 | 0.06172 | 0.04 | 17.5502
16 | 1.0914 | 0.06663 | 0.0404 | 16.38
16.5 | 1.0925 | 0.07261 | 0.0401 | 15.0461
17 | 1.0913 | 0.0793 | 0.0389 | 13.7617
17.5 | 1.0886 | 0.08633 | 0.0372 | 12.6098
18 | 1.0785 | 0.09485 | 0.0343 | 11.3706
18.5 | 1.0526 | 0.10593 | 0.0302 | 9.9368
19 | 1.0265 | 0.11775 | 0.0247 | 8.7176
19.5 | 0.9883 | 0.13242 | 0.0169 | 7.4634
20 | 0.9277 | 0.15286 | 0.0049 | 6.069

## 31. Re 500k Mach 0.50 (1)
BIGFOIL.COM POLAR EXPORT
NACA65A218
NACA65A218 |  |  |  | Cl Max: | 1.221 | at alpha= | 8.5 | deg
JavaFoil+Calcfoil stall+Eppler ext transition |  |  |  | L/D Max: | 68.826 | at alpha= | 3 | deg
Re: | 500000 |  |  | Cd Min: | 0.00859 | at alpha= | -1.5 | deg
Mach: | 0.5 |  |  | Cl=0 at alpha= | -1.6528 | deg
|  |  |  | @ Cl=0.1, Cd= | 0.0086817
|  |  |  | @ Cl=0.4, Cd= | 0.0089896
|  |  |  | @ Cl=0.6, Cd= | 0.0094096
alpha (deg) | Cl | Cd | Cm | Cl/Cd
-20 | -1.037 | 0.22719 | 0.004 | -4.566
-19.5 | -1.01 | 0.22161 | 0.003 | -4.557
-19 | -0.983 | 0.21277 | 0.002 | -4.618
-18.5 | -0.955 | 0.20884 | 0.001 | -4.574
-18 | -0.926 | 0.20544 | 0.001 | -4.509
-17.5 | -0.898 | 0.19611 | 0 | -4.578
-17 | -0.87 | 0.19214 | -0.001 | -4.528
-16.5 | -0.842 | 0.18446 | -0.001 | -4.567
-16 | -0.815 | 0.17532 | -0.002 | -4.648
-15.5 | -0.787 | 0.17013 | -0.003 | -4.627
-15 | -0.759 | 0.16674 | -0.003 | -4.555
-14.5 | -0.73 | 0.16235 | -0.004 | -4.496
-14 | -0.702 | 0.1551 | -0.004 | -4.524
-13.5 | -0.674 | 0.14917 | -0.005 | -4.517
-13 | -0.646 | 0.14526 | -0.006 | -4.447
-12.5 | -0.618 | 0.14024 | -0.006 | -4.406
-12 | -0.589 | 0.13192 | -0.006 | -4.464
-11.5 | -0.56 | 0.12665 | -0.007 | -4.425
-11 | -0.532 | 0.12468 | -0.008 | -4.27
-10.5 | -0.503 | 0.11335 | -0.007 | -4.44
-10 | -0.475 | 0.09153 | -0.007 | -5.187
-9.5 | -0.586 | 0.0736 | -0.008 | -7.959
-9 | -0.691 | 0.06258 | -0.012 | -11.037
-8.5 | -0.694 | 0.05618 | -0.013 | -12.361
-8 | -0.673 | 0.05191 | -0.014 | -12.97
-7.5 | -0.757 | 0.01924 | -0.026 | -39.357
-7 | -0.71 | 0.01791 | -0.027 | -39.612
-6.5 | -0.654 | 0.01681 | -0.029 | -38.93
-6 | -0.595 | 0.01593 | -0.03 | -37.352
-5.5 | -0.532 | 0.01523 | -0.032 | -34.887
-5 | -0.466 | 0.01459 | -0.033 | -31.93
-4.5 | -0.399 | 0.01401 | -0.035 | -28.478
-4 | -0.331 | 0.01354 | -0.036 | -24.414
-3.5 | -0.261 | 0.01308 | -0.038 | -19.971
-3 | -0.191 | 0.01272 | -0.039 | -15.045
-2.5 | -0.121 | 0.01239 | -0.041 | -9.753
-2 | -0.05 | 0.01208 | -0.042 | -4.138
-1.5 | 0.022 | 0.00859 | -0.044 | 2.513
-1 | 0.094 | 0.00868 | -0.045 | 10.797
-0.5 | 0.166 | 0.0087 | -0.047 | 19.078
0 | 0.237 | 0.00877 | -0.048 | 27.08
0.5 | 0.308 | 0.00887 | -0.049 | 34.721
1 | 0.379 | 0.00896 | -0.051 | 42.282
1.5 | 0.45 | 0.00906 | -0.052 | 49.621
2 | 0.52 | 0.00918 | -0.053 | 56.652
2.5 | 0.588 | 0.00938 | -0.055 | 62.692
3 | 0.657 | 0.00955 | -0.056 | 68.826
3.5 | 0.722 | 0.01579 | -0.057 | 45.691
4 | 0.788 | 0.01653 | -0.058 | 47.674
4.5 | 0.853 | 0.0173 | -0.059 | 49.312
5 | 0.917 | 0.01811 | -0.061 | 50.603
5.5 | 0.978 | 0.019 | -0.062 | 51.476
6 | 1.038 | 0.02003 | -0.063 | 51.814
6.5 | 1.094 | 0.02105 | -0.064 | 51.977
7 | 1.145 | 0.02238 | -0.065 | 51.191
7.5 | 1.186 | 0.02386 | -0.067 | 49.704
8 | 1.214 | 0.02533 | -0.068 | 47.924
8.5 | 1.221 | 0.02847 | -0.069 | 42.896
9 | 1.189 | 0.03172 | -0.069 | 37.475
9.5 | 0.895 | 0.07353 | -0.027 | 12.172
10 | 0.659 | 0.10275 | -0.027 | 6.414
10.5 | 0.687 | 0.11661 | -0.03 | 5.895
11 | 0.716 | 0.12842 | -0.034 | 5.578
11.5 | 0.744 | 0.12943 | -0.035 | 5.749
12 | 0.772 | 0.13533 | -0.037 | 5.707
12.5 | 0.801 | 0.15016 | -0.039 | 5.334
13 | 0.828 | 0.15367 | -0.04 | 5.391
13.5 | 0.856 | 0.15395 | -0.04 | 5.56

## 32. Re 500k Mach 0.50 (2)
BIGFOIL.COM POLAR EXPORT
NACA65A218
NACA65A218 |  |  |  | Cl Max: | 0.908 | at alpha= | 12.5 | deg
XFOIL ncrit=9 |  |  |  | L/D Max: | 56.016 | at alpha= | 5.5 | deg
Re: | 500000 |  |  | Cd Min: | 0.18761 | at alpha= | 17.5 | deg
Mach: | 0.5 |  |  | Cl=0 at alpha= | -1.1978 | deg
|  |  |  | @ Cl=0.1, Cd= | 0.010123
|  |  |  | @ Cl=0.4, Cd= | 0.010579
|  |  |  | @ Cl=0.6, Cd= | 0.01093
alpha (deg) | Cl | Cd | Cm | Cl/Cd
-16 | -0.4108 | 0.16772 | -0.053 | -2.4493
-15.5 | -0.4058 | 0.15954 | -0.0554 | -2.5436
-15 | -0.4087 | 0.15041 | -0.0576 | -2.7172
-14.5 | -0.4206 | 0.14196 | -0.0581 | -2.9628
-13.5 | -0.4194 | 0.11435 | -0.0766 | -3.6677
-13 | -0.478 | 0.09086 | -0.0915 | -5.2608
-12.5 | -0.5136 | 0.07431 | -0.1047 | -6.9116
-12 | -0.5277 | 0.06236 | -0.1149 | -8.4622
-11.5 | -0.5458 | 0.05155 | -0.1227 | -10.5878
-11 | -0.5537 | 0.04254 | -0.1283 | -13.016
-10.5 | -0.5457 | 0.03554 | -0.1313 | -15.3545
-10 | -0.5197 | 0.03133 | -0.1318 | -16.5879
-9.5 | -0.4819 | 0.02827 | -0.1306 | -17.0463
-9 | -0.4375 | 0.02589 | -0.1291 | -16.8984
-8.5 | -0.3872 | 0.02415 | -0.128 | -16.0331
-8 | -0.3408 | 0.0223 | -0.1266 | -15.2825
-7.5 | -0.2932 | 0.02053 | -0.1261 | -14.2815
-7 | -0.2476 | 0.01893 | -0.1252 | -13.0798
-6.5 | -0.2128 | 0.01706 | -0.123 | -12.4736
-6 | -0.1707 | 0.0157 | -0.1211 | -10.8726
-5.5 | -0.1392 | 0.01433 | -0.117 | -9.7139
-5 | -0.1521 | 0.01211 | -0.1058 | -12.5599
-4.5 | -0.1871 | 0.01035 | -0.088 | -18.0773
-4 | -0.2212 | 0.00955 | -0.0679 | -23.1623
-3.5 | -0.2015 | 0.00952 | -0.0578 | -21.166
-3 | -0.1701 | 0.00962 | -0.0501 | -17.6819
-2.5 | -0.1229 | 0.00974 | -0.0457 | -12.6181
-2 | -0.0836 | 0.00989 | -0.0398 | -8.453
-1.5 | -0.0278 | 0.00997 | -0.0376 | -2.7884
-1 | 0.0182 | 0.01003 | -0.0335 | 1.8146
-0.5 | 0.0743 | 0.0101 | -0.0315 | 7.3564
0 | 0.1294 | 0.01015 | -0.0295 | 12.7488
0.5 | 0.182 | 0.01019 | -0.027 | 17.8606
1 | 0.247 | 0.01027 | -0.0271 | 24.0506
1.5 | 0.2893 | 0.01034 | -0.0224 | 27.9787
2 | 0.3466 | 0.01044 | -0.0208 | 33.1992
2.5 | 0.398 | 0.01058 | -0.018 | 37.6181
3 | 0.452 | 0.01055 | -0.0153 | 42.8436
3.5 | 0.4805 | 0.01047 | -0.0072 | 45.893
4 | 0.5149 | 0.01055 | -0.0005 | 48.8057
4.5 | 0.5534 | 0.01064 | 0.0054 | 52.0113
5 | 0.5902 | 0.01083 | 0.0114 | 54.4968
5.5 | 0.6285 | 0.01122 | 0.0166 | 56.016
6 | 0.6533 | 0.01224 | 0.0231 | 53.3742
6.5 | 0.6398 | 0.01576 | 0.0316 | 40.5964
7 | 0.618 | 0.02071 | 0.0381 | 29.8407
7.5 | 0.6223 | 0.02458 | 0.0421 | 25.3173
8 | 0.6569 | 0.02725 | 0.0432 | 24.1064
8.5 | 0.7238 | 0.03058 | 0.0373 | 23.6691
9 | 0.7657 | 0.03512 | 0.0356 | 21.8024
9.5 | 0.7878 | 0.038 | 0.0391 | 20.7316
10 | 0.8134 | 0.04081 | 0.0425 | 19.9314
10.5 | 0.8393 | 0.04375 | 0.0456 | 19.184
11 | 0.8647 | 0.04688 | 0.0488 | 18.445
11.5 | 0.8896 | 0.05036 | 0.0515 | 17.6648
12 | 0.9035 | 0.05486 | 0.0539 | 16.4692
12.5 | 0.908 | 0.06078 | 0.0551 | 14.9391
13 | 0.9035 | 0.0677 | 0.0553 | 13.3456
13.5 | 0.8809 | 0.07719 | 0.0538 | 11.4121
14 | 0.8507 | 0.08844 | 0.05 | 9.619
14.5 | 0.8173 | 0.10111 | 0.0441 | 8.0833
15 | 0.7847 | 0.11486 | 0.0365 | 6.8318
15.5 | 0.7628 | 0.12784 | 0.029 | 5.9668
16 | 0.724 | 0.14502 | 0.0191 | 4.9924
16.5 | 0.6799 | 0.16669 | 0.0075 | 4.0788
17 | 0.6942 | 0.17406 | 0.0034 | 3.9883
17.5 | 0.6897 | 0.18761 | -0.0036 | 3.6762

## 33. Re 750k Mach 0.00 (1)
BIGFOIL.COM POLAR EXPORT
NACA65A218
NACA65A218 |  |  |  | Cl Max: | 1.44 | at alpha= | 13.5 | deg
JavaFoil+Calcfoil stall+Eppler ext transition |  |  |  | L/D Max: | 83.187 | at alpha= | 3.5 | deg
Re: | 750000 |  |  | Cd Min: | 0.00701 | at alpha= | -2 | deg
Mach: | 0 |  |  | Cl=0 at alpha= | -1.6508 | deg
|  |  |  | @ Cl=0.1, Cd= | 0.0070551
|  |  |  | @ Cl=0.4, Cd= | 0.0072868
|  |  |  | @ Cl=0.6, Cd= | 0.0076113
alpha (deg) | Cl | Cd | Cm | Cl/Cd
-18.5 | -0.979 | 0.15456 | 0.001 | -6.337
-18 | -0.996 | 0.14675 | 0.001 | -6.786
-17.5 | -1.009 | 0.13918 | 0 | -7.252
-17 | -1.02 | 0.13163 | 0 | -7.75
-16.5 | -1.022 | 0.12497 | -0.001 | -8.178
-16 | -1.021 | 0.11674 | -0.002 | -8.745
-15.5 | -1.018 | 0.11107 | -0.002 | -9.166
-15 | -1.013 | 0.10372 | -0.003 | -9.768
-14.5 | -1.009 | 0.09554 | -0.004 | -10.559
-14 | -1.013 | 0.08112 | -0.005 | -12.492
-13.5 | -1.106 | 0.03539 | -0.008 | -31.249
-13 | -1.106 | 0.02861 | -0.009 | -38.667
-12.5 | -1.088 | 0.02597 | -0.01 | -41.904
-12 | -1.067 | 0.02337 | -0.012 | -45.664
-11.5 | -1.04 | 0.02134 | -0.013 | -48.746
-11 | -1.008 | 0.01984 | -0.014 | -50.813
-10.5 | -0.973 | 0.01851 | -0.015 | -52.577
-10 | -0.935 | 0.01735 | -0.017 | -53.931
-9.5 | -0.895 | 0.01627 | -0.018 | -54.996
-9 | -0.849 | 0.01544 | -0.019 | -55.031
-8.5 | -0.801 | 0.01471 | -0.02 | -54.484
-8 | -0.751 | 0.01399 | -0.022 | -53.662
-7.5 | -0.698 | 0.01345 | -0.023 | -51.93
-7 | -0.644 | 0.01298 | -0.024 | -49.593
-6.5 | -0.587 | 0.01256 | -0.025 | -46.737
-6 | -0.53 | 0.01217 | -0.027 | -43.517
-5.5 | -0.471 | 0.01181 | -0.028 | -39.891
-5 | -0.415 | 0.01148 | -0.029 | -36.135
-4.5 | -0.354 | 0.01107 | -0.031 | -31.936
-4 | -0.292 | 0.01085 | -0.032 | -26.926
-3.5 | -0.23 | 0.01054 | -0.033 | -21.841
-3 | -0.168 | 0.01026 | -0.034 | -16.397
-2.5 | -0.106 | 0.0101 | -0.036 | -10.496
-2 | -0.044 | 0.00701 | -0.037 | -6.242
-1.5 | 0.019 | 0.00705 | -0.038 | 2.651
-1 | 0.081 | 0.00704 | -0.039 | 11.537
-0.5 | 0.144 | 0.00709 | -0.041 | 20.27
0 | 0.206 | 0.00713 | -0.042 | 28.949
0.5 | 0.269 | 0.00714 | -0.043 | 37.642
1 | 0.331 | 0.0072 | -0.044 | 46.031
1.5 | 0.394 | 0.00728 | -0.045 | 54.1
2 | 0.456 | 0.00735 | -0.047 | 62.084
2.5 | 0.517 | 0.0075 | -0.048 | 68.95
3 | 0.579 | 0.00757 | -0.049 | 76.392
3.5 | 0.64 | 0.00769 | -0.05 | 83.187
4 | 0.692 | 0.01287 | -0.051 | 53.737
4.5 | 0.75 | 0.01334 | -0.052 | 56.264
5 | 0.809 | 0.01379 | -0.053 | 58.625
5.5 | 0.866 | 0.01426 | -0.054 | 60.734
6 | 0.923 | 0.01478 | -0.055 | 62.416
6.5 | 0.979 | 0.01526 | -0.056 | 64.114
7 | 1.033 | 0.01585 | -0.057 | 65.166
7.5 | 1.084 | 0.01647 | -0.059 | 65.799
8 | 1.134 | 0.01715 | -0.06 | 66.083
8.5 | 1.18 | 0.01796 | -0.061 | 65.721
9 | 1.224 | 0.01877 | -0.062 | 65.212
9.5 | 1.266 | 0.01967 | -0.063 | 64.333
10 | 1.305 | 0.02064 | -0.064 | 63.194
10.5 | 1.337 | 0.02243 | -0.064 | 59.578
11 | 1.366 | 0.02365 | -0.065 | 57.733
11.5 | 1.39 | 0.02492 | -0.066 | 55.772
12 | 1.41 | 0.02637 | -0.067 | 53.468
12.5 | 1.425 | 0.02797 | -0.068 | 50.961
13 | 1.436 | 0.02943 | -0.069 | 48.78
13.5 | 1.44 | 0.03148 | -0.069 | 45.745
14 | 1.439 | 0.03392 | -0.07 | 42.409
14.5 | 1.43 | 0.03717 | -0.07 | 38.457
15 | 1.414 | 0.04144 | -0.07 | 34.11
15.5 | 1.365 | 0.05461 | -0.068 | 24.993
16 | 1.234 | 0.10682 | -0.052 | 11.551
16.5 | 1.205 | 0.12132 | -0.048 | 9.933
17 | 1.184 | 0.13121 | -0.045 | 9.021
17.5 | 1.163 | 0.13953 | -0.044 | 8.332
18 | 1.141 | 0.14739 | -0.045 | 7.74
18.5 | 1.114 | 0.15563 | -0.045 | 7.159

## 34. Re 750k Mach 0.00 (2)
BIGFOIL.COM POLAR EXPORT
NACA65A218
NACA65A218 |  |  |  | Cl Max: | 1.2482 | at alpha= | 18 | deg
XFOIL ncrit=9 |  |  |  | L/D Max: | 75.3555 | at alpha= | 6 | deg
Re: | 750000 |  |  | Cd Min: | 0.09216 | at alpha= | -20 | deg
Mach: | 0 |  |  | Cl=0 at alpha= | -1.3528 | deg
|  |  |  | @ Cl=0.1, Cd= | 0.0074195
|  |  |  | @ Cl=0.4, Cd= | 0.0076155
|  |  |  | @ Cl=0.6, Cd= | 0.0081813
alpha (deg) | Cl | Cd | Cm | Cl/Cd
-20 | -0.9951 | 0.09216 | -0.0686 | -10.7975
-19.5 | -1.008 | 0.0832 | -0.073 | -12.1154
-19 | -1.0264 | 0.07421 | -0.0765 | -13.831
-18.5 | -1.0316 | 0.06727 | -0.079 | -15.3352
-18 | -1.0386 | 0.06067 | -0.0807 | -17.1188
-17.5 | -1.0349 | 0.05558 | -0.0816 | -18.62
-17 | -1.0366 | 0.05037 | -0.0817 | -20.5797
-16.5 | -1.0348 | 0.04588 | -0.0811 | -22.5545
-16 | -1.0295 | 0.04202 | -0.08 | -24.5002
-15.5 | -1.0192 | 0.03892 | -0.0785 | -26.1871
-15 | -1.007 | 0.03629 | -0.0764 | -27.7487
-14.5 | -0.9997 | 0.03383 | -0.0731 | -29.5507
-14 | -0.9854 | 0.03136 | -0.0713 | -31.4222
-13.5 | -0.9378 | 0.02888 | -0.0747 | -32.4723
-13 | -0.8925 | 0.02658 | -0.0776 | -33.5779
-12.5 | -0.8445 | 0.02492 | -0.0801 | -33.8884
-12 | -0.7899 | 0.02358 | -0.0831 | -33.4987
-11.5 | -0.7399 | 0.02168 | -0.0862 | -34.1282
-11 | -0.6847 | 0.02064 | -0.089 | -33.1734
-10.5 | -0.6459 | 0.01924 | -0.0888 | -33.5707
-10 | -0.6074 | 0.01808 | -0.0883 | -33.5951
-9.5 | -0.5683 | 0.01701 | -0.0875 | -33.4098
-9 | -0.522 | 0.01632 | -0.0875 | -31.9853
-8.5 | -0.4876 | 0.01497 | -0.0861 | -32.5718
-8 | -0.4431 | 0.0142 | -0.0857 | -31.2042
-7.5 | -0.3931 | 0.01355 | -0.0862 | -29.0111
-7 | -0.3486 | 0.01255 | -0.0859 | -27.7769
-6.5 | -0.3005 | 0.01197 | -0.0857 | -25.1044
-6 | -0.2596 | 0.01139 | -0.0837 | -22.7919
-5.5 | -0.2282 | 0.0106 | -0.0798 | -21.5283
-5 | -0.2326 | 0.00899 | -0.0689 | -25.8732
-4.5 | -0.2418 | 0.00781 | -0.0559 | -30.9603
-4 | -0.2221 | 0.00738 | -0.0485 | -30.0949
-3.5 | -0.1866 | 0.0073 | -0.0443 | -25.5616
-3 | -0.1434 | 0.00729 | -0.0417 | -19.6708
-2.5 | -0.1013 | 0.00728 | -0.0388 | -13.9148
-2 | -0.0584 | 0.00731 | -0.0362 | -7.9891
-1.5 | -0.0136 | 0.00734 | -0.0339 | -1.8529
-1 | 0.0326 | 0.0074 | -0.032 | 4.4054
-0.5 | 0.0818 | 0.00739 | -0.0308 | 11.069
0 | 0.1311 | 0.00747 | -0.0296 | 17.5502
0.5 | 0.1817 | 0.00743 | -0.0288 | 24.4549
1 | 0.2362 | 0.00753 | -0.0288 | 31.3679
1.5 | 0.283 | 0.00751 | -0.0272 | 37.6831
2 | 0.3333 | 0.00757 | -0.0263 | 44.0291
2.5 | 0.3792 | 0.0076 | -0.0244 | 49.8947
3 | 0.4195 | 0.00763 | -0.0212 | 54.9803
3.5 | 0.4593 | 0.00764 | -0.0179 | 60.1178
4 | 0.4919 | 0.0077 | -0.013 | 63.8831
4.5 | 0.5334 | 0.00781 | -0.0103 | 68.2971
5 | 0.5776 | 0.00797 | -0.0082 | 72.4718
6 | 0.6571 | 0.00872 | -0.0029 | 75.3555
6.5 | 0.6763 | 0.01057 | 0.0018 | 63.983
7 | 0.681 | 0.0131 | 0.0081 | 51.9847
7.5 | 0.6896 | 0.01552 | 0.0134 | 44.433
8 | 0.7284 | 0.01656 | 0.0145 | 43.9855
8.5 | 0.7832 | 0.01765 | 0.0122 | 44.3739
9 | 0.8568 | 0.01926 | 0.0052 | 44.486
9.5 | 0.8799 | 0.02156 | 0.0083 | 40.8117
10 | 0.9103 | 0.02276 | 0.0107 | 39.9956
10.5 | 0.9361 | 0.02436 | 0.0133 | 38.4278
11 | 0.9585 | 0.02628 | 0.016 | 36.4726
11.5 | 0.9788 | 0.02845 | 0.0187 | 34.4042
12 | 1.008 | 0.03014 | 0.0203 | 33.4439
12.5 | 1.0337 | 0.03214 | 0.0219 | 32.1624
13 | 1.0517 | 0.03476 | 0.024 | 30.256
13.5 | 1.0786 | 0.03683 | 0.0252 | 29.2859
14 | 1.1094 | 0.03869 | 0.0258 | 28.6741
14.5 | 1.1296 | 0.04142 | 0.027 | 27.2718
15 | 1.1524 | 0.04404 | 0.0279 | 26.1671
15.5 | 1.1794 | 0.04636 | 0.0283 | 25.44
16 | 1.1885 | 0.05035 | 0.0294 | 23.6048
16.5 | 1.213 | 0.05304 | 0.0295 | 22.8695
17 | 1.2243 | 0.05711 | 0.0299 | 21.4376
17.5 | 1.2364 | 0.06117 | 0.03 | 20.2125
18 | 1.2482 | 0.06545 | 0.0298 | 19.071
18.5 | 1.2455 | 0.07152 | 0.0294 | 17.4147
19 | 1.2472 | 0.07725 | 0.0285 | 16.145
19.5 | 1.245 | 0.08372 | 0.0271 | 14.871
20 | 1.2431 | 0.09038 | 0.0252 | 13.7541

## 35. Re 750k Mach 0.10 (1)
BIGFOIL.COM POLAR EXPORT
NACA65A218
NACA65A218 |  |  |  | Cl Max: | 1.429 | at alpha= | 13.5 | deg
JavaFoil+Calcfoil stall+Eppler ext transition |  |  |  | L/D Max: | 83.415 | at alpha= | 3.5 | deg
Re: | 750000 |  |  | Cd Min: | 0.00705 | at alpha= | -2 | deg
Mach: | 0.1 |  |  | Cl=0 at alpha= | -1.6508 | deg
|  |  |  | @ Cl=0.1, Cd= | 0.00708
|  |  |  | @ Cl=0.4, Cd= | 0.0072845
|  |  |  | @ Cl=0.6, Cd= | 0.0076254
alpha (deg) | Cl | Cd | Cm | Cl/Cd
-18 | -0.964 | 0.15006 | 0.001 | -6.425
-17.5 | -0.982 | 0.14148 | 0 | -6.939
-17 | -0.996 | 0.13282 | 0 | -7.501
-16.5 | -1.001 | 0.12694 | -0.001 | -7.889
-16 | -1.004 | 0.11976 | -0.002 | -8.38
-15.5 | -1.003 | 0.11204 | -0.002 | -8.949
-15 | -1 | 0.1054 | -0.003 | -9.488
-14.5 | -0.994 | 0.0992 | -0.004 | -10.021
-14 | -0.994 | 0.0881 | -0.005 | -11.28
-13.5 | -1.067 | 0.04604 | -0.008 | -23.173
-13 | -1.095 | 0.03038 | -0.009 | -36.053
-12.5 | -1.085 | 0.02625 | -0.011 | -41.323
-12 | -1.064 | 0.02392 | -0.012 | -44.482
-11.5 | -1.039 | 0.02177 | -0.013 | -47.721
-11 | -1.008 | 0.02015 | -0.014 | -50.027
-10.5 | -0.974 | 0.01883 | -0.015 | -51.719
-10 | -0.936 | 0.01762 | -0.017 | -53.158
-9.5 | -0.897 | 0.01648 | -0.018 | -54.392
-9 | -0.852 | 0.01562 | -0.019 | -54.524
-8.5 | -0.804 | 0.01479 | -0.02 | -54.35
-8 | -0.754 | 0.01409 | -0.022 | -53.488
-7.5 | -0.701 | 0.01354 | -0.023 | -51.775
-7 | -0.646 | 0.01306 | -0.024 | -49.507
-6.5 | -0.59 | 0.01263 | -0.025 | -46.689
-6 | -0.532 | 0.01226 | -0.027 | -43.372
-5.5 | -0.473 | 0.01186 | -0.028 | -39.878
-5 | -0.416 | 0.01138 | -0.029 | -36.553
-4.5 | -0.355 | 0.01109 | -0.031 | -32.036
-4 | -0.294 | 0.01087 | -0.032 | -27.011
-3.5 | -0.231 | 0.01056 | -0.033 | -21.925
-3 | -0.169 | 0.01038 | -0.034 | -16.296
-2.5 | -0.107 | 0.01011 | -0.036 | -10.546
-2 | -0.044 | 0.00705 | -0.037 | -6.241
-1.5 | 0.019 | 0.00705 | -0.038 | 2.664
-1 | 0.082 | 0.00708 | -0.039 | 11.532
-0.5 | 0.144 | 0.00708 | -0.041 | 20.415
0 | 0.207 | 0.00713 | -0.042 | 29.077
0.5 | 0.27 | 0.00714 | -0.043 | 37.84
1 | 0.333 | 0.00721 | -0.044 | 46.175
1.5 | 0.396 | 0.00728 | -0.046 | 54.373
2 | 0.458 | 0.00735 | -0.047 | 62.35
2.5 | 0.52 | 0.00751 | -0.048 | 69.225
3 | 0.582 | 0.00759 | -0.049 | 76.647
3.5 | 0.643 | 0.00771 | -0.051 | 83.415
4 | 0.695 | 0.01294 | -0.051 | 53.685
4.5 | 0.754 | 0.01341 | -0.052 | 56.201
5 | 0.812 | 0.01387 | -0.053 | 58.559
5.5 | 0.87 | 0.01435 | -0.054 | 60.637
6 | 0.927 | 0.01485 | -0.056 | 62.41
6.5 | 0.983 | 0.01539 | -0.057 | 63.877
7 | 1.037 | 0.01597 | -0.058 | 64.951
7.5 | 1.088 | 0.01661 | -0.059 | 65.536
8 | 1.138 | 0.01732 | -0.06 | 65.689
8.5 | 1.184 | 0.01813 | -0.061 | 65.31
9 | 1.228 | 0.01897 | -0.062 | 64.737
9.5 | 1.269 | 0.01988 | -0.063 | 63.816
10 | 1.306 | 0.0216 | -0.064 | 60.454
10.5 | 1.338 | 0.02274 | -0.065 | 58.841
11 | 1.366 | 0.02396 | -0.066 | 57.021
11.5 | 1.389 | 0.02532 | -0.067 | 54.873
12 | 1.408 | 0.02665 | -0.067 | 52.814
12.5 | 1.42 | 0.02847 | -0.068 | 49.861
13 | 1.427 | 0.03017 | -0.069 | 47.302
13.5 | 1.429 | 0.03219 | -0.07 | 44.377
14 | 1.421 | 0.03558 | -0.07 | 39.93
14.5 | 1.408 | 0.03888 | -0.07 | 36.218
15 | 1.382 | 0.045 | -0.07 | 30.708
15.5 | 1.26 | 0.08523 | -0.059 | 14.784
16 | 1.195 | 0.11603 | -0.048 | 10.296
16.5 | 1.171 | 0.12627 | -0.045 | 9.274
17 | 1.149 | 0.1343 | -0.044 | 8.554
17.5 | 1.127 | 0.14349 | -0.044 | 7.852
18 | 1.1 | 0.1515 | -0.044 | 7.258
18.5 | 1.069 | 0.16039 | -0.044 | 6.667

## 36. Re 750k Mach 0.10 (2)
BIGFOIL.COM POLAR EXPORT
NACA65A218
NACA65A218 |  |  |  | Cl Max: | 1.2337 | at alpha= | 18.5 | deg
XFOIL ncrit=9 |  |  |  | L/D Max: | 75.1394 | at alpha= | 5.5 | deg
Re: | 750000 |  |  | Cd Min: | 0.10163 | at alpha= | -20 | deg
Mach: | 0.1 |  |  | Cl=0 at alpha= | -1.3492 | deg
|  |  |  | @ Cl=0.1, Cd= | 0.0074358
|  |  |  | @ Cl=0.4, Cd= | 0.007645
|  |  |  | @ Cl=0.6, Cd= | 0.0081281
alpha (deg) | Cl | Cd | Cm | Cl/Cd
-20 | -0.9467 | 0.10163 | -0.0653 | -9.3152
-19.5 | -0.9683 | 0.09085 | -0.0709 | -10.6582
-19 | -0.9956 | 0.08001 | -0.0757 | -12.4434
-18.5 | -1.0057 | 0.07207 | -0.079 | -13.9545
-18 | -1.0175 | 0.06451 | -0.0813 | -15.7727
-17.5 | -1.0184 | 0.05865 | -0.0827 | -17.364
-17 | -1.0191 | 0.05325 | -0.0831 | -19.138
-16.5 | -1.0208 | 0.04823 | -0.0828 | -21.1652
-16 | -1.0196 | 0.04384 | -0.0818 | -23.2573
-15.5 | -1.0113 | 0.04044 | -0.0803 | -25.0074
-15 | -1.0004 | 0.03757 | -0.0784 | -26.6276
-14.5 | -0.9911 | 0.03509 | -0.0753 | -28.2445
-14 | -0.9825 | 0.03233 | -0.0728 | -30.3897
-13.5 | -0.9354 | 0.02968 | -0.0763 | -31.5162
-13 | -0.8894 | 0.02739 | -0.0792 | -32.4717
-12.5 | -0.8438 | 0.02545 | -0.0815 | -33.1552
-12 | -0.7899 | 0.02399 | -0.0845 | -32.9262
-11.5 | -0.7389 | 0.02208 | -0.0876 | -33.4647
-11 | -0.6839 | 0.02098 | -0.0903 | -32.5977
-10.5 | -0.6416 | 0.01975 | -0.0905 | -32.4861
-10 | -0.6062 | 0.01837 | -0.0895 | -32.9995
-9.5 | -0.5674 | 0.01725 | -0.0887 | -32.8928
-9 | -0.5185 | 0.0167 | -0.089 | -31.0479
-8.5 | -0.4861 | 0.01516 | -0.0874 | -32.0646
-8 | -0.4422 | 0.01435 | -0.0868 | -30.8153
-7.5 | -0.3931 | 0.01366 | -0.0871 | -28.7775
-7 | -0.3486 | 0.01265 | -0.0868 | -27.5573
-6.5 | -0.3008 | 0.01205 | -0.0864 | -24.9627
-6 | -0.258 | 0.01147 | -0.0848 | -22.4935
-5.5 | -0.2251 | 0.01073 | -0.0811 | -20.9786
-5 | -0.2289 | 0.0091 | -0.0703 | -25.1538
-4.5 | -0.2392 | 0.0079 | -0.0571 | -30.2785
-4 | -0.2227 | 0.00741 | -0.049 | -30.054
-3.5 | -0.1875 | 0.00732 | -0.0446 | -25.6148
-3 | -0.1446 | 0.00731 | -0.0419 | -19.7811
-2.5 | -0.1018 | 0.00731 | -0.0391 | -13.9261
-2 | -0.0594 | 0.00733 | -0.0362 | -8.1037
-1.5 | -0.0139 | 0.00738 | -0.0341 | -1.8835
-1 | 0.0322 | 0.00742 | -0.0321 | 4.3396
-0.5 | 0.082 | 0.00741 | -0.0309 | 11.0661
0 | 0.1309 | 0.00748 | -0.0296 | 17.5
0.5 | 0.1819 | 0.00746 | -0.0288 | 24.3834
1 | 0.2358 | 0.00755 | -0.0286 | 31.2318
1.5 | 0.2833 | 0.00754 | -0.027 | 37.5729
2 | 0.3352 | 0.00761 | -0.0264 | 44.0473
2.5 | 0.3798 | 0.00763 | -0.0241 | 49.7772
3 | 0.4203 | 0.00766 | -0.0209 | 54.8695
3.5 | 0.4613 | 0.00769 | -0.0178 | 59.987
4 | 0.4939 | 0.00774 | -0.0129 | 63.8114
4.5 | 0.5352 | 0.00786 | -0.01 | 68.0916
5 | 0.5791 | 0.008 | -0.0078 | 72.3875
5.5 | 0.6199 | 0.00825 | -0.005 | 75.1394
6 | 0.6578 | 0.00882 | -0.0023 | 74.5805
6.5 | 0.6748 | 0.01079 | 0.0027 | 62.5394
7 | 0.6781 | 0.01338 | 0.0093 | 50.6801
7.5 | 0.6882 | 0.01575 | 0.0144 | 43.6952
8 | 0.727 | 0.01682 | 0.0155 | 43.2224
8.5 | 0.7817 | 0.01792 | 0.0133 | 43.6217
9 | 0.855 | 0.01962 | 0.0063 | 43.578
9.5 | 0.8781 | 0.02195 | 0.0095 | 40.0046
10 | 0.9082 | 0.02322 | 0.0119 | 39.1128
10.5 | 0.9338 | 0.02488 | 0.0146 | 37.5322
11 | 0.9549 | 0.02694 | 0.0174 | 35.4454
11.5 | 0.9769 | 0.02906 | 0.0199 | 33.6167
12 | 1.0057 | 0.03083 | 0.0215 | 32.6208
12.5 | 1.0313 | 0.0329 | 0.0232 | 31.3465
13 | 1.0488 | 0.03563 | 0.0253 | 29.4359
13.5 | 1.0771 | 0.03767 | 0.0264 | 28.593
14 | 1.1073 | 0.03964 | 0.0271 | 27.9339
14.5 | 1.121 | 0.04296 | 0.0287 | 26.094
15 | 1.1505 | 0.04514 | 0.0291 | 25.4874
15.5 | 1.1751 | 0.04776 | 0.0296 | 24.6043
16 | 1.1857 | 0.05172 | 0.0306 | 22.9254
16.5 | 1.2084 | 0.05469 | 0.0308 | 22.0954
17 | 1.2186 | 0.05896 | 0.0311 | 20.6682
17.5 | 1.2285 | 0.06338 | 0.0312 | 19.3831
18 | 1.2334 | 0.06858 | 0.0309 | 17.9848
18.5 | 1.2337 | 0.07447 | 0.0303 | 16.5664
19 | 1.2336 | 0.08061 | 0.0291 | 15.3033
19.5 | 1.2289 | 0.0876 | 0.0274 | 14.0285
20 | 1.2232 | 0.09499 | 0.0251 | 12.8771

## 37. Re 750k Mach 0.25 (1)
BIGFOIL.COM POLAR EXPORT
NACA65A218
NACA65A218 |  |  |  | Cl Max: | 1.374 | at alpha= | 12 | deg
JavaFoil+Calcfoil stall+Eppler ext transition |  |  |  | L/D Max: | 76.612 | at alpha= | 3 | deg
Re: | 750000 |  |  | Cd Min: | 0.00713 | at alpha= | -1.5 | deg
Mach: | 0.25 |  |  | Cl=0 at alpha= | -1.6484 | deg
|  |  |  | @ Cl=0.1, Cd= | 0.0071675
|  |  |  | @ Cl=0.4, Cd= | 0.0074449
|  |  |  | @ Cl=0.6, Cd= | 0.0080822
alpha (deg) | Cl | Cd | Cm | Cl/Cd
-17 | -0.788 | 0.15252 | 0 | -5.164
-16.5 | -0.821 | 0.14339 | -0.001 | -5.724
-16 | -0.849 | 0.13507 | -0.002 | -6.289
-15.5 | -0.874 | 0.12365 | -0.002 | -7.065
-15 | -0.892 | 0.11721 | -0.003 | -7.61
-14.5 | -0.906 | 0.10806 | -0.004 | -8.382
-14 | -0.914 | 0.10049 | -0.004 | -9.094
-13.5 | -0.916 | 0.09423 | -0.005 | -9.72
-13 | -0.914 | 0.08818 | -0.006 | -10.362
-12.5 | -0.918 | 0.07614 | -0.007 | -12.057
-12 | -1.026 | 0.02943 | -0.012 | -34.855
-11.5 | -1.02 | 0.02487 | -0.013 | -40.997
-11 | -1.001 | 0.02224 | -0.014 | -44.991
-10.5 | -0.973 | 0.02045 | -0.016 | -47.579
-10 | -0.94 | 0.01891 | -0.017 | -49.719
-9.5 | -0.903 | 0.01767 | -0.018 | -51.12
-9 | -0.863 | 0.0165 | -0.02 | -52.29
-8.5 | -0.817 | 0.01559 | -0.021 | -52.416
-8 | -0.768 | 0.01477 | -0.022 | -52.002
-7.5 | -0.716 | 0.0141 | -0.023 | -50.731
-7 | -0.661 | 0.01356 | -0.025 | -48.71
-6.5 | -0.603 | 0.01307 | -0.026 | -46.154
-6 | -0.544 | 0.01261 | -0.027 | -43.176
-5.5 | -0.484 | 0.01218 | -0.029 | -39.762
-5 | -0.424 | 0.01179 | -0.03 | -35.925
-4.5 | -0.363 | 0.01144 | -0.031 | -31.737
-4 | -0.302 | 0.01112 | -0.033 | -27.123
-3.5 | -0.238 | 0.01078 | -0.034 | -22.058
-3 | -0.174 | 0.01055 | -0.035 | -16.472
-2.5 | -0.11 | 0.01026 | -0.037 | -10.675
-2 | -0.045 | 0.00715 | -0.038 | -6.318
-1.5 | 0.019 | 0.00713 | -0.039 | 2.707
-1 | 0.084 | 0.00716 | -0.041 | 11.717
-0.5 | 0.148 | 0.00719 | -0.042 | 20.653
0 | 0.213 | 0.00722 | -0.043 | 29.527
0.5 | 0.278 | 0.00724 | -0.044 | 38.316
1 | 0.342 | 0.00732 | -0.046 | 46.717
1.5 | 0.407 | 0.00746 | -0.047 | 54.501
2 | 0.471 | 0.00756 | -0.048 | 62.333
2.5 | 0.534 | 0.00763 | -0.049 | 69.991
3 | 0.597 | 0.0078 | -0.051 | 76.612
3.5 | 0.651 | 0.01288 | -0.051 | 50.578
4 | 0.712 | 0.01334 | -0.052 | 53.396
4.5 | 0.773 | 0.01383 | -0.054 | 55.873
5 | 0.833 | 0.01433 | -0.055 | 58.122
5.5 | 0.892 | 0.01485 | -0.056 | 60.02
6 | 0.949 | 0.01542 | -0.057 | 61.568
6.5 | 1.006 | 0.01608 | -0.058 | 62.526
7 | 1.06 | 0.01667 | -0.059 | 63.612
7.5 | 1.111 | 0.01742 | -0.06 | 63.795
8 | 1.159 | 0.01828 | -0.061 | 63.406
8.5 | 1.204 | 0.01915 | -0.062 | 62.865
9 | 1.246 | 0.02008 | -0.063 | 62.028
9.5 | 1.284 | 0.0212 | -0.064 | 60.554
10 | 1.316 | 0.02317 | -0.065 | 56.809
10.5 | 1.341 | 0.02451 | -0.066 | 54.732
11 | 1.36 | 0.02599 | -0.067 | 52.323
11.5 | 1.371 | 0.02763 | -0.068 | 49.618
12 | 1.374 | 0.02962 | -0.069 | 46.379
12.5 | 1.368 | 0.03167 | -0.07 | 43.209
13 | 1.349 | 0.03549 | -0.07 | 38
13.5 | 1.318 | 0.04006 | -0.07 | 32.898
14 | 1.145 | 0.0917 | -0.051 | 12.484
14.5 | 1.095 | 0.10853 | -0.043 | 10.09
15 | 1.06 | 0.11787 | -0.042 | 8.989
15.5 | 1.019 | 0.12553 | -0.042 | 8.116
16 | 0.972 | 0.13685 | -0.041 | 7.105
16.5 | 0.92 | 0.14486 | -0.041 | 6.354
17 | 0.864 | 0.15881 | -0.04 | 5.438

## 38. Re 750k Mach 0.25 (2)
BIGFOIL.COM POLAR EXPORT
NACA65A218
NACA65A218 |  |  |  | Cl Max: | 1.171 | at alpha= | 17 | deg
XFOIL ncrit=9 |  |  |  | L/D Max: | 73.9789 | at alpha= | 5.5 | deg
Re: | 750000 |  |  | Cd Min: | 0.20146 | at alpha= | -19.5 | deg
Mach: | 0.25 |  |  | Cl=0 at alpha= | -1.3122 | deg
|  |  |  | @ Cl=0.1, Cd= | 0.00759
|  |  |  | @ Cl=0.4, Cd= | 0.0077916
|  |  |  | @ Cl=0.6, Cd= | 0.0083198
alpha (deg) | Cl | Cd | Cm | Cl/Cd
-19.5 | -0.5055 | 0.20146 | -0.026 | -2.5092
-19 | -0.5063 | 0.18945 | -0.0314 | -2.6725
-18.5 | -0.7333 | 0.12402 | -0.0586 | -5.9128
-18 | -0.8195 | 0.10049 | -0.0716 | -8.155
-17.5 | -0.859 | 0.0865 | -0.079 | -9.9306
-17 | -0.8961 | 0.07433 | -0.0845 | -12.0557
-16.5 | -0.914 | 0.06559 | -0.0875 | -13.9351
-16 | -0.9366 | 0.05737 | -0.0889 | -16.3256
-15.5 | -0.9461 | 0.05128 | -0.0889 | -18.4497
-15 | -0.9461 | 0.04662 | -0.0879 | -20.2939
-14.5 | -0.9477 | 0.04244 | -0.0855 | -22.3303
-14 | -0.9473 | 0.03929 | -0.0819 | -24.1105
-13.5 | -0.9123 | 0.03491 | -0.0851 | -26.1329
-13 | -0.8711 | 0.03181 | -0.0879 | -27.3845
-12.5 | -0.828 | 0.02925 | -0.0897 | -28.3077
-12 | -0.7825 | 0.02676 | -0.0922 | -29.2414
-11.5 | -0.7249 | 0.02496 | -0.0956 | -29.0425
-11 | -0.6774 | 0.02302 | -0.0976 | -29.4266
-10.5 | -0.633 | 0.02169 | -0.0978 | -29.184
-10 | -0.5979 | 0.02008 | -0.0965 | -29.7759
-9.5 | -0.5603 | 0.01872 | -0.0953 | -29.9306
-9 | -0.5144 | 0.01787 | -0.0949 | -28.7857
-8.5 | -0.4797 | 0.01633 | -0.0933 | -29.3754
-8 | -0.435 | 0.01527 | -0.093 | -28.4872
-7.5 | -0.3896 | 0.01437 | -0.0924 | -27.112
-7 | -0.3453 | 0.01329 | -0.0918 | -25.9819
-6.5 | -0.2994 | 0.01252 | -0.091 | -23.9137
-6 | -0.2532 | 0.01191 | -0.0898 | -21.2594
-5.5 | -0.213 | 0.01123 | -0.0873 | -18.9671
-5 | -0.2093 | 0.00972 | -0.0779 | -21.5329
-4.5 | -0.2204 | 0.00838 | -0.0646 | -26.3007
-4 | -0.2253 | 0.00757 | -0.0517 | -29.7622
-3.5 | -0.1898 | 0.00747 | -0.047 | -25.4083
-3 | -0.1504 | 0.00743 | -0.043 | -20.2423
-2.5 | -0.1055 | 0.00747 | -0.0403 | -14.1232
-2 | -0.0646 | 0.00748 | -0.0367 | -8.6364
-1.5 | -0.0181 | 0.00755 | -0.0343 | -2.3974
-1 | 0.0301 | 0.00753 | -0.0324 | 3.9973
-0.5 | 0.0822 | 0.00759 | -0.0313 | 10.83
0 | 0.1302 | 0.00759 | -0.0294 | 17.1542
0.5 | 0.1849 | 0.00765 | -0.029 | 24.1699
1 | 0.2355 | 0.00766 | -0.0277 | 30.7441
1.5 | 0.285 | 0.00772 | -0.0261 | 36.9171
2 | 0.3417 | 0.00778 | -0.0262 | 43.9203
2.5 | 0.3836 | 0.0078 | -0.0229 | 49.1795
3 | 0.4228 | 0.00778 | -0.019 | 54.3445
3.5 | 0.463 | 0.00785 | -0.0153 | 58.9809
4 | 0.5019 | 0.00792 | -0.0113 | 63.3712
4.5 | 0.5429 | 0.00804 | -0.008 | 67.5249
5 | 0.5864 | 0.00823 | -0.0052 | 71.2515
5.5 | 0.6303 | 0.00852 | -0.0028 | 73.9789
6 | 0.6582 | 0.00949 | 0.0019 | 69.3572
6.5 | 0.6652 | 0.012 | 0.0083 | 55.4333
7 | 0.6617 | 0.01497 | 0.0155 | 44.2017
7.5 | 0.6826 | 0.01698 | 0.0191 | 40.2002
8 | 0.7188 | 0.01834 | 0.0208 | 39.193
8.5 | 0.7708 | 0.01954 | 0.0194 | 39.4473
9 | 0.8432 | 0.02176 | 0.0124 | 38.75
9.5 | 0.8672 | 0.02426 | 0.0156 | 35.7461
10 | 0.8959 | 0.02589 | 0.0182 | 34.6041
10.5 | 0.9202 | 0.02793 | 0.021 | 32.9467
11 | 0.9337 | 0.03079 | 0.0244 | 30.3248
11.5 | 0.9646 | 0.03266 | 0.0262 | 29.5346
12 | 0.9919 | 0.03484 | 0.028 | 28.4701
12.5 | 1.0141 | 0.0375 | 0.0299 | 27.0427
13 | 1.0395 | 0.04002 | 0.0314 | 25.9745
13.5 | 1.065 | 0.04265 | 0.0327 | 24.9707
14 | 1.0862 | 0.04574 | 0.0339 | 23.7473
14.5 | 1.1074 | 0.04892 | 0.035 | 22.637
15 | 1.1281 | 0.05234 | 0.0357 | 21.5533
15.5 | 1.1503 | 0.05571 | 0.0362 | 20.648
16 | 1.1557 | 0.06072 | 0.0369 | 19.0333
16.5 | 1.1649 | 0.06562 | 0.037 | 17.7522
17 | 1.171 | 0.0711 | 0.0366 | 16.4698
17.5 | 1.1654 | 0.07802 | 0.0357 | 14.9372
18 | 1.1645 | 0.08484 | 0.0343 | 13.7258
18.5 | 1.1505 | 0.09352 | 0.0319 | 12.3022
19 | 1.1386 | 0.10236 | 0.0287 | 11.1235
19.5 | 1.1186 | 0.11265 | 0.0244 | 9.9299
20 | 1.0994 | 0.12335 | 0.0192 | 8.9128

## 39. Re 750k Mach 0.50 (1)
BIGFOIL.COM POLAR EXPORT
NACA65A218
NACA65A218 |  |  |  | Cl Max: | 1.224 | at alpha= | 8.5 | deg
JavaFoil+Calcfoil stall+Eppler ext transition |  |  |  | L/D Max: | 78.195 | at alpha= | 3 | deg
Re: | 750000 |  |  | Cd Min: | 0.00759 | at alpha= | -1.5 | deg
Mach: | 0.5 |  |  | Cl=0 at alpha= | -1.6528 | deg
|  |  |  | @ Cl=0.1, Cd= | 0.0076033
|  |  |  | @ Cl=0.4, Cd= | 0.0079724
|  |  |  | @ Cl=0.6, Cd= | 0.0083114
alpha (deg) | Cl | Cd | Cm | Cl/Cd
-20 | -1.038 | 0.21003 | 0.004 | -4.94
-19.5 | -1.01 | 0.20099 | 0.003 | -5.025
-19 | -0.983 | 0.19471 | 0.002 | -5.046
-18.5 | -0.955 | 0.19067 | 0.001 | -5.01
-18 | -0.927 | 0.18675 | 0.001 | -4.963
-17.5 | -0.898 | 0.1783 | 0 | -5.035
-17 | -0.87 | 0.17469 | -0.001 | -4.981
-16.5 | -0.843 | 0.16893 | -0.001 | -4.987
-16 | -0.815 | 0.16034 | -0.002 | -5.082
-15.5 | -0.787 | 0.15531 | -0.003 | -5.069
-15 | -0.759 | 0.15187 | -0.003 | -5.001
-14.5 | -0.73 | 0.14829 | -0.004 | -4.923
-14 | -0.702 | 0.14017 | -0.004 | -5.007
-13.5 | -0.674 | 0.13802 | -0.005 | -4.883
-13 | -0.646 | 0.13421 | -0.006 | -4.813
-12.5 | -0.618 | 0.12506 | -0.006 | -4.941
-12 | -0.589 | 0.12086 | -0.007 | -4.874
-11.5 | -0.561 | 0.11653 | -0.007 | -4.81
-11 | -0.532 | 0.1117 | -0.008 | -4.766
-10.5 | -0.503 | 0.10329 | -0.007 | -4.873
-10 | -0.475 | 0.08687 | -0.008 | -5.47
-9.5 | -0.589 | 0.07261 | -0.01 | -8.112
-9 | -0.692 | 0.06037 | -0.012 | -11.459
-8.5 | -0.82 | 0.02091 | -0.023 | -39.209
-8 | -0.798 | 0.0191 | -0.024 | -41.774
-7.5 | -0.76 | 0.01759 | -0.026 | -43.229
-7 | -0.713 | 0.01633 | -0.027 | -43.658
-6.5 | -0.658 | 0.01532 | -0.029 | -42.944
-6 | -0.597 | 0.01459 | -0.03 | -40.928
-5.5 | -0.533 | 0.01391 | -0.032 | -38.299
-5 | -0.467 | 0.01334 | -0.033 | -35.023
-4.5 | -0.4 | 0.01281 | -0.035 | -31.193
-4 | -0.331 | 0.01238 | -0.036 | -26.749
-3.5 | -0.262 | 0.01197 | -0.038 | -21.876
-3 | -0.192 | 0.01162 | -0.039 | -16.5
-2.5 | -0.121 | 0.01131 | -0.041 | -10.715
-2 | -0.05 | 0.01098 | -0.042 | -4.597
-1.5 | 0.022 | 0.00759 | -0.044 | 2.845
-1 | 0.094 | 0.0076 | -0.045 | 12.337
-0.5 | 0.166 | 0.00764 | -0.047 | 21.717
0 | 0.238 | 0.00774 | -0.048 | 30.77
0.5 | 0.31 | 0.00784 | -0.05 | 39.609
1 | 0.383 | 0.00797 | -0.051 | 47.999
1.5 | 0.453 | 0.00798 | -0.052 | 56.785
2 | 0.523 | 0.00812 | -0.053 | 64.377
2.5 | 0.59 | 0.00829 | -0.055 | 71.253
3 | 0.66 | 0.00844 | -0.056 | 78.195
3.5 | 0.723 | 0.01456 | -0.057 | 49.638
4 | 0.79 | 0.01525 | -0.058 | 51.772
4.5 | 0.855 | 0.01592 | -0.06 | 53.721
5 | 0.919 | 0.01668 | -0.061 | 55.092
5.5 | 0.98 | 0.01751 | -0.062 | 55.999
6 | 1.04 | 0.01846 | -0.063 | 56.339
6.5 | 1.097 | 0.01942 | -0.064 | 56.48
7 | 1.148 | 0.02063 | -0.066 | 55.646
7.5 | 1.188 | 0.02198 | -0.067 | 54.066
8 | 1.217 | 0.02338 | -0.068 | 52.028
8.5 | 1.224 | 0.02623 | -0.069 | 46.674
9 | 1.195 | 0.02908 | -0.07 | 41.091
9.5 | 0.901 | 0.07167 | -0.038 | 12.573
10 | 0.659 | 0.09522 | -0.028 | 6.922
10.5 | 0.688 | 0.107 | -0.031 | 6.425
11 | 0.716 | 0.11664 | -0.035 | 6.143
11.5 | 0.744 | 0.11611 | -0.035 | 6.41
12 | 0.773 | 0.12404 | -0.038 | 6.23
12.5 | 0.801 | 0.13316 | -0.039 | 6.015
13 | 0.829 | 0.13669 | -0.04 | 6.061
13.5 | 0.856 | 0.14108 | -0.041 | 6.068

## 40. Re 750k Mach 0.50 (2)
BIGFOIL.COM POLAR EXPORT
NACA65A218
NACA65A218 |  |  |  | Cl Max: | 0.9484 | at alpha= | 13 | deg
XFOIL ncrit=9 |  |  |  | L/D Max: | 64.8997 | at alpha= | 5 | deg
Re: | 750000 |  |  | Cd Min: | 0.19082 | at alpha= | 18 | deg
Mach: | 0.5 |  |  | Cl=0 at alpha= | -1.1583 | deg
|  |  |  | @ Cl=0.1, Cd= | 0.0082586
|  |  |  | @ Cl=0.4, Cd= | 0.008561
|  |  |  | @ Cl=0.6, Cd= | 0.0093558
alpha (deg) | Cl | Cd | Cm | Cl/Cd
-17 | -0.4477 | 0.17682 | -0.0483 | -2.532
-16.5 | -0.4296 | 0.17165 | -0.0504 | -2.5028
-16 | -0.4253 | 0.16268 | -0.0535 | -2.6143
-15.5 | -0.4247 | 0.15362 | -0.0564 | -2.7646
-15 | -0.4437 | 0.14093 | -0.0602 | -3.1484
-14 | -0.4329 | 0.11734 | -0.0763 | -3.6893
-13.5 | -0.4642 | 0.09979 | -0.0875 | -4.6518
-13 | -0.5255 | 0.07894 | -0.1015 | -6.657
-12.5 | -0.5614 | 0.06386 | -0.1134 | -8.7911
-12 | -0.5888 | 0.05137 | -0.1228 | -11.4619
-11.5 | -0.587 | 0.0431 | -0.1288 | -13.6195
-11 | -0.5842 | 0.03639 | -0.1308 | -16.0539
-10.5 | -0.5728 | 0.03171 | -0.1289 | -18.0637
-10 | -0.5463 | 0.0287 | -0.1269 | -19.0348
-9.5 | -0.5106 | 0.02628 | -0.1244 | -19.4292
-9 | -0.4729 | 0.02423 | -0.1221 | -19.5171
-8.5 | -0.4282 | 0.0226 | -0.1203 | -18.9469
-8 | -0.3934 | 0.02061 | -0.1176 | -19.0878
-7.5 | -0.3529 | 0.01892 | -0.1156 | -18.6522
-7 | -0.3085 | 0.01743 | -0.114 | -17.6994
-6.5 | -0.2677 | 0.01565 | -0.1127 | -17.1054
-6 | -0.2218 | 0.01435 | -0.1113 | -15.4564
-5.5 | -0.178 | 0.01328 | -0.1089 | -13.4036
-5 | -0.1382 | 0.01229 | -0.1056 | -11.2449
-4.5 | -0.1378 | 0.01061 | -0.0954 | -12.9877
-4 | -0.1723 | 0.0089 | -0.0769 | -19.3596
-3.5 | -0.1955 | 0.00813 | -0.0587 | -24.0467
-3 | -0.1656 | 0.00805 | -0.0508 | -20.5714
-2.5 | -0.1247 | 0.00804 | -0.0453 | -15.51
-2 | -0.0826 | 0.00812 | -0.04 | -10.1724
-1.5 | -0.0367 | 0.00818 | -0.0356 | -4.4866
-1 | 0.017 | 0.00818 | -0.0331 | 2.0782
-0.5 | 0.0714 | 0.00823 | -0.0308 | 8.6756
0 | 0.1214 | 0.00828 | -0.0275 | 14.6618
0.5 | 0.185 | 0.00833 | -0.0273 | 22.2089
1 | 0.2357 | 0.00837 | -0.0243 | 28.1601
1.5 | 0.2888 | 0.00842 | -0.0217 | 34.2993
2 | 0.3499 | 0.00852 | -0.0209 | 41.0681
2.5 | 0.3905 | 0.00855 | -0.0156 | 45.6725
3 | 0.4337 | 0.0086 | -0.0107 | 50.4302
3.5 | 0.4812 | 0.00874 | -0.0067 | 55.0572
4 | 0.5244 | 0.00887 | -0.002 | 59.1206
4.5 | 0.5673 | 0.0091 | 0.0027 | 62.3407
5 | 0.6146 | 0.00947 | 0.0062 | 64.8997
5.5 | 0.6464 | 0.01046 | 0.0117 | 61.7973
6 | 0.6269 | 0.01408 | 0.0218 | 44.5241
6.5 | 0.6131 | 0.01796 | 0.0298 | 34.137
7.5 | 0.6493 | 0.02355 | 0.0377 | 27.5711
8 | 0.684 | 0.02577 | 0.0398 | 26.5425
8.5 | 0.7187 | 0.02808 | 0.0418 | 25.5947
9 | 0.7645 | 0.03125 | 0.0401 | 24.464
9.5 | 0.8169 | 0.03582 | 0.0367 | 22.8057
10 | 0.8423 | 0.03871 | 0.0399 | 21.7592
10.5 | 0.8672 | 0.04179 | 0.0428 | 20.7514
11 | 0.8877 | 0.04525 | 0.0459 | 19.6177
11.5 | 0.9132 | 0.04862 | 0.0486 | 18.7824
12 | 0.9303 | 0.05294 | 0.0505 | 17.5727
12.5 | 0.9452 | 0.05774 | 0.0524 | 16.3699
13 | 0.9484 | 0.06389 | 0.0533 | 14.8443
13.5 | 0.9333 | 0.07203 | 0.0533 | 12.9571
14 | 0.9162 | 0.08127 | 0.0512 | 11.2735
14.5 | 0.8929 | 0.09185 | 0.0473 | 9.7213
15 | 0.8582 | 0.10487 | 0.041 | 8.1835
15.5 | 0.8184 | 0.11973 | 0.0326 | 6.8354
16 | 0.7748 | 0.1365 | 0.0227 | 5.6762
16.5 | 0.7332 | 0.15473 | 0.0126 | 4.7386
17 | 0.7188 | 0.16871 | 0.0049 | 4.2606
17.5 | 0.7053 | 0.18375 | -0.0031 | 3.8384
18 | 0.7226 | 0.19082 | -0.0074 | 3.7868

## 41. Re 1M Mach 0.00 (1)
BIGFOIL.COM POLAR EXPORT
NACA65A218
NACA65A218 |  |  |  | Cl Max: | 1.445 | at alpha= | 13.5 | deg
JavaFoil+Calcfoil stall+Eppler ext transition |  |  |  | L/D Max: | 89.333 | at alpha= | 3.5 | deg
Re: | 1000000 |  |  | Cd Min: | 0.00656 | at alpha= | -1 | deg
Mach: | 0 |  |  | Cl=0 at alpha= | -1.6508 | deg
|  |  |  | @ Cl=0.1, Cd= | 0.0065781
|  |  |  | @ Cl=0.4, Cd= | 0.0068058
|  |  |  | @ Cl=0.6, Cd= | 0.0070879
alpha (deg) | Cl | Cd | Cm | Cl/Cd
-19 | -0.963 | 0.15776 | 0.002 | -6.102
-18.5 | -0.981 | 0.1487 | 0.001 | -6.595
-18 | -0.997 | 0.14105 | 0.001 | -7.068
-17.5 | -1.011 | 0.13425 | 0 | -7.527
-17 | -1.022 | 0.12712 | -0.001 | -8.038
-16.5 | -1.024 | 0.11971 | -0.001 | -8.558
-16 | -1.025 | 0.11292 | -0.002 | -9.074
-15.5 | -1.024 | 0.10534 | -0.003 | -9.724
-15 | -1.027 | 0.09426 | -0.003 | -10.893
-14.5 | -1.038 | 0.07827 | -0.005 | -13.257
-14 | -1.127 | 0.03503 | -0.007 | -32.177
-13.5 | -1.126 | 0.02914 | -0.008 | -38.661
-13 | -1.115 | 0.02562 | -0.009 | -43.529
-12.5 | -1.095 | 0.02363 | -0.011 | -46.347
-12 | -1.071 | 0.02174 | -0.012 | -49.267
-11.5 | -1.043 | 0.0199 | -0.013 | -52.432
-11 | -1.012 | 0.01848 | -0.014 | -54.749
-10.5 | -0.977 | 0.01722 | -0.015 | -56.764
-10 | -0.939 | 0.01615 | -0.017 | -58.176
-9.5 | -0.897 | 0.01527 | -0.018 | -58.746
-9 | -0.851 | 0.01451 | -0.019 | -58.644
-8.5 | -0.803 | 0.01384 | -0.02 | -58.024
-8 | -0.752 | 0.01321 | -0.022 | -56.953
-7.5 | -0.699 | 0.0127 | -0.023 | -55.068
-7 | -0.645 | 0.01227 | -0.024 | -52.538
-6.5 | -0.588 | 0.01188 | -0.025 | -49.525
-6 | -0.531 | 0.0115 | -0.027 | -46.138
-5.5 | -0.475 | 0.01101 | -0.028 | -43.103
-5 | -0.415 | 0.01075 | -0.029 | -38.572
-4.5 | -0.354 | 0.0105 | -0.031 | -33.67
-4 | -0.292 | 0.01022 | -0.032 | -28.588
-3.5 | -0.23 | 0.01 | -0.033 | -23.017
-3 | -0.168 | 0.00972 | -0.034 | -17.309
-2.5 | -0.106 | 0.00957 | -0.036 | -11.088
-2 | -0.044 | 0.00658 | -0.037 | -6.651
-1.5 | 0.019 | 0.00657 | -0.038 | 2.845
-1 | 0.081 | 0.00656 | -0.039 | 12.373
-0.5 | 0.144 | 0.00662 | -0.041 | 21.721
0 | 0.206 | 0.00666 | -0.042 | 30.992
0.5 | 0.269 | 0.00669 | -0.043 | 40.206
1 | 0.331 | 0.00672 | -0.044 | 49.282
1.5 | 0.394 | 0.0068 | -0.045 | 57.908
2 | 0.456 | 0.00686 | -0.047 | 66.499
2.5 | 0.517 | 0.00694 | -0.048 | 74.502
3 | 0.579 | 0.00705 | -0.049 | 82.092
3.5 | 0.64 | 0.00716 | -0.05 | 89.333
4 | 0.692 | 0.0122 | -0.051 | 56.753
4.5 | 0.751 | 0.01261 | -0.052 | 59.563
5 | 0.809 | 0.01307 | -0.053 | 61.949
5.5 | 0.867 | 0.0135 | -0.054 | 64.21
6 | 0.924 | 0.014 | -0.055 | 66.001
6.5 | 0.98 | 0.01444 | -0.056 | 67.831
7 | 1.034 | 0.01499 | -0.058 | 68.995
7.5 | 1.086 | 0.01558 | -0.059 | 69.685
8 | 1.135 | 0.01621 | -0.06 | 70.037
8.5 | 1.182 | 0.01692 | -0.061 | 69.875
9 | 1.227 | 0.01769 | -0.062 | 69.342
9.5 | 1.268 | 0.01855 | -0.063 | 68.37
10 | 1.307 | 0.01945 | -0.064 | 67.2
10.5 | 1.339 | 0.02125 | -0.065 | 63.02
11 | 1.368 | 0.02241 | -0.065 | 61.036
11.5 | 1.393 | 0.02353 | -0.066 | 59.195
12 | 1.413 | 0.02488 | -0.067 | 56.783
12.5 | 1.428 | 0.02636 | -0.068 | 54.179
13 | 1.44 | 0.02759 | -0.069 | 52.177
13.5 | 1.445 | 0.02944 | -0.07 | 49.071
14 | 1.445 | 0.0314 | -0.07 | 46.012
14.5 | 1.436 | 0.03455 | -0.071 | 41.579
15 | 1.424 | 0.03765 | -0.071 | 37.832
15.5 | 1.405 | 0.04204 | -0.071 | 33.415
16 | 1.37 | 0.0506 | -0.07 | 27.082
16.5 | 1.264 | 0.08844 | -0.061 | 14.294
17 | 1.203 | 0.11774 | -0.053 | 10.219
17.5 | 1.177 | 0.12841 | -0.051 | 9.169
18 | 1.15 | 0.1388 | -0.05 | 8.283
18.5 | 1.118 | 0.14988 | -0.047 | 7.46

## 42. Re 1M Mach 0.00 (2)
BIGFOIL.COM POLAR EXPORT
NACA65A218
NACA65A218 |  |  |  | Cl Max: | 1.301 | at alpha= | 19.5 | deg
XFOIL ncrit=9 |  |  |  | L/D Max: | 80.9987 | at alpha= | 5.5 | deg
Re: | 1000000 |  |  | Cd Min: | 0.083 | at alpha= | 20 | deg
Mach: | 0 |  |  | Cl=0 at alpha= | -1.3326 | deg
|  |  |  | @ Cl=0.1, Cd= | 0.0066349
|  |  |  | @ Cl=0.4, Cd= | 0.0068274
|  |  |  | @ Cl=0.6, Cd= | 0.0074558
alpha (deg) | Cl | Cd | Cm | Cl/Cd
-20 | -1.073 | 0.08109 | -0.072 | -13.2322
-19.5 | -1.0755 | 0.07418 | -0.075 | -14.4985
-19 | -1.0904 | 0.06617 | -0.0777 | -16.4788
-18.5 | -1.0888 | 0.06054 | -0.0792 | -17.9848
-18 | -1.0949 | 0.05442 | -0.0802 | -20.1194
-17.5 | -1.1036 | 0.04851 | -0.0804 | -22.7499
-17 | -1.0994 | 0.04421 | -0.08 | -24.8677
-16.5 | -1.0892 | 0.04077 | -0.0791 | -26.7157
-16 | -1.0786 | 0.03763 | -0.0777 | -28.6633
-15.5 | -1.0681 | 0.03479 | -0.0756 | -30.7014
-15 | -1.0617 | 0.032 | -0.0726 | -33.1781
-14.5 | -1.0499 | 0.02948 | -0.0703 | -35.614
-14 | -1.0004 | 0.0273 | -0.0736 | -36.6447
-13.5 | -0.9588 | 0.02492 | -0.076 | -38.4751
-13 | -0.9122 | 0.02326 | -0.0781 | -39.2175
-12.5 | -0.8628 | 0.02149 | -0.0809 | -40.1489
-12 | -0.8075 | 0.02032 | -0.0839 | -39.7392
-11.5 | -0.7588 | 0.0194 | -0.0851 | -39.1134
-11 | -0.724 | 0.01805 | -0.0843 | -40.1108
-10.5 | -0.6841 | 0.01715 | -0.0836 | -39.8892
-10 | -0.6417 | 0.01642 | -0.083 | -39.0804
-9.5 | -0.6096 | 0.01514 | -0.081 | -40.2642
-9 | -0.5674 | 0.01442 | -0.0803 | -39.3481
-8.5 | -0.521 | 0.01385 | -0.08 | -37.6173
-8 | -0.4787 | 0.01309 | -0.079 | -36.5699
-7.5 | -0.437 | 0.01232 | -0.0778 | -35.4708
-7 | -0.3878 | 0.01179 | -0.0777 | -32.8923
-6.5 | -0.3345 | 0.01132 | -0.0784 | -29.5495
-6 | -0.2887 | 0.01074 | -0.0774 | -26.8808
-5.5 | -0.2454 | 0.0103 | -0.0756 | -23.8252
-5 | -0.2215 | 0.00931 | -0.0701 | -23.7916
-4.5 | -0.221 | 0.00812 | -0.0595 | -27.2167
-3.5 | -0.19 | 0.00667 | -0.0433 | -28.4858
-3 | -0.148 | 0.00661 | -0.0405 | -22.3903
-2.5 | -0.1038 | 0.00659 | -0.0382 | -15.7511
-2 | -0.0604 | 0.00657 | -0.0357 | -9.1933
-1.5 | -0.0155 | 0.00659 | -0.0334 | -2.352
-1 | 0.0308 | 0.00662 | -0.0316 | 4.6526
-0.5 | 0.0785 | 0.0066 | -0.03 | 11.8939
0 | 0.1278 | 0.00668 | -0.0288 | 19.1317
0.5 | 0.1773 | 0.00665 | -0.0277 | 26.6617
1 | 0.2279 | 0.00673 | -0.0269 | 33.8633
1.5 | 0.2781 | 0.00673 | -0.026 | 41.3224
2 | 0.3262 | 0.00677 | -0.0245 | 48.1832
2.5 | 0.3652 | 0.00677 | -0.0211 | 53.9439
3 | 0.4076 | 0.00684 | -0.0184 | 59.5906
4 | 0.4954 | 0.00706 | -0.0138 | 70.17
4.5 | 0.5443 | 0.00717 | -0.0128 | 75.9135
5 | 0.5921 | 0.00737 | -0.0116 | 80.3392
5.5 | 0.6326 | 0.00781 | -0.0091 | 80.9987
6 | 0.6578 | 0.00937 | -0.0049 | 70.2028
6.5 | 0.6684 | 0.01141 | 0.0014 | 58.5802
7 | 0.6733 | 0.01372 | 0.008 | 49.0743
7.5 | 0.7062 | 0.01488 | 0.0103 | 47.4597
8 | 0.7476 | 0.01566 | 0.0114 | 47.7395
8.5 | 0.7844 | 0.01668 | 0.0129 | 47.0264
9 | 0.8363 | 0.01768 | 0.0112 | 47.302
10 | 0.9363 | 0.02098 | 0.0075 | 44.6282
10.5 | 0.9636 | 0.02241 | 0.0101 | 42.9987
11 | 0.9936 | 0.02377 | 0.0123 | 41.8006
11.5 | 1.0221 | 0.02532 | 0.0143 | 40.3673
12 | 1.0412 | 0.02757 | 0.0171 | 37.7657
12.5 | 1.0681 | 0.0294 | 0.0188 | 36.3299
13 | 1.1015 | 0.03084 | 0.0198 | 35.7166
13.5 | 1.1288 | 0.03276 | 0.0212 | 34.4567
14 | 1.1531 | 0.03498 | 0.0226 | 32.9646
14.5 | 1.1774 | 0.03727 | 0.0238 | 31.5911
15 | 1.2053 | 0.03934 | 0.0246 | 30.638
15.5 | 1.2285 | 0.04183 | 0.0256 | 29.3689
16 | 1.2467 | 0.04484 | 0.0266 | 27.8033
16.5 | 1.2652 | 0.04789 | 0.0273 | 26.4189
17 | 1.2771 | 0.05167 | 0.0281 | 24.7165
17.5 | 1.2875 | 0.05573 | 0.0286 | 23.1025
18 | 1.2989 | 0.05981 | 0.0288 | 21.7171
18.5 | 1.2958 | 0.06562 | 0.0288 | 19.747
19 | 1.3 | 0.07084 | 0.0283 | 18.3512
19.5 | 1.301 | 0.07659 | 0.0275 | 16.9866
20 | 1.2986 | 0.083 | 0.0261 | 15.6458

## 43. Re 1M Mach 0.10 (1)
BIGFOIL.COM POLAR EXPORT
NACA65A218
NACA65A218 |  |  |  | Cl Max: | 1.434 | at alpha= | 13.5 | deg
JavaFoil+Calcfoil stall+Eppler ext transition |  |  |  | L/D Max: | 89.573 | at alpha= | 3.5 | deg
Re: | 1000000 |  |  | Cd Min: | 0.00658 | at alpha= | -1.5 | deg
Mach: | 0.1 |  |  | Cl=0 at alpha= | -1.6508 | deg
|  |  |  | @ Cl=0.1, Cd= | 0.0066271
|  |  |  | @ Cl=0.4, Cd= | 0.0068039
|  |  |  | @ Cl=0.6, Cd= | 0.0071166
alpha (deg) | Cl | Cd | Cm | Cl/Cd
-18.5 | -0.946 | 0.15325 | 0.001 | -6.171
-18 | -0.965 | 0.14335 | 0.001 | -6.735
-17.5 | -0.983 | 0.13659 | 0 | -7.197
-17 | -0.998 | 0.12924 | 0 | -7.719
-16.5 | -1.003 | 0.12219 | -0.001 | -8.208
-16 | -1.006 | 0.11488 | -0.002 | -8.758
-15.5 | -1.006 | 0.10852 | -0.002 | -9.267
-15 | -1.009 | 0.09853 | -0.003 | -10.238
-14.5 | -1.009 | 0.08905 | -0.004 | -11.332
-14 | -1.101 | 0.04083 | -0.007 | -26.964
-13.5 | -1.114 | 0.03087 | -0.008 | -36.095
-13 | -1.107 | 0.02675 | -0.009 | -41.379
-12.5 | -1.091 | 0.02398 | -0.011 | -45.499
-12 | -1.068 | 0.02222 | -0.012 | -48.089
-11.5 | -1.042 | 0.02031 | -0.013 | -51.306
-11 | -1.012 | 0.01875 | -0.014 | -53.951
-10.5 | -0.978 | 0.01753 | -0.015 | -55.754
-10 | -0.941 | 0.01639 | -0.017 | -57.415
-9.5 | -0.899 | 0.01547 | -0.018 | -58.092
-9 | -0.854 | 0.01467 | -0.019 | -58.177
-8.5 | -0.806 | 0.01393 | -0.02 | -57.835
-8 | -0.755 | 0.0133 | -0.022 | -56.773
-7.5 | -0.702 | 0.01278 | -0.023 | -54.936
-7 | -0.647 | 0.01234 | -0.024 | -52.455
-6.5 | -0.591 | 0.01194 | -0.025 | -49.455
-6 | -0.533 | 0.01156 | -0.027 | -46.102
-5.5 | -0.477 | 0.01122 | -0.028 | -42.462
-5 | -0.417 | 0.01088 | -0.029 | -38.291
-4.5 | -0.355 | 0.01052 | -0.031 | -33.772
-4 | -0.294 | 0.01023 | -0.032 | -28.693
-3.5 | -0.231 | 0.01002 | -0.033 | -23.103
-3 | -0.169 | 0.00978 | -0.034 | -17.287
-2.5 | -0.107 | 0.00957 | -0.036 | -11.135
-2 | -0.044 | 0.00659 | -0.037 | -6.677
-1.5 | 0.019 | 0.00658 | -0.038 | 2.856
-1 | 0.082 | 0.00663 | -0.039 | 12.315
-0.5 | 0.144 | 0.00662 | -0.041 | 21.818
0 | 0.207 | 0.00666 | -0.042 | 31.129
0.5 | 0.27 | 0.00668 | -0.043 | 40.414
1 | 0.333 | 0.00675 | -0.044 | 49.355
1.5 | 0.396 | 0.0068 | -0.046 | 58.2
2 | 0.458 | 0.00686 | -0.047 | 66.824
2.5 | 0.52 | 0.00701 | -0.048 | 74.172
3 | 0.582 | 0.00709 | -0.049 | 82.058
3.5 | 0.643 | 0.00718 | -0.051 | 89.573
4 | 0.696 | 0.01226 | -0.051 | 56.734
4.5 | 0.755 | 0.01269 | -0.052 | 59.473
5 | 0.813 | 0.01314 | -0.053 | 61.874
5.5 | 0.871 | 0.01358 | -0.055 | 64.113
6 | 0.928 | 0.01406 | -0.056 | 65.991
6.5 | 0.984 | 0.01456 | -0.057 | 67.574
7 | 1.038 | 0.0151 | -0.058 | 68.759
7.5 | 1.09 | 0.0157 | -0.059 | 69.406
8 | 1.139 | 0.01635 | -0.06 | 69.701
8.5 | 1.186 | 0.01709 | -0.061 | 69.404
9 | 1.23 | 0.01787 | -0.062 | 68.838
9.5 | 1.271 | 0.01874 | -0.063 | 67.827
10 | 1.308 | 0.0204 | -0.064 | 64.134
10.5 | 1.34 | 0.02155 | -0.065 | 62.186
11 | 1.368 | 0.02272 | -0.066 | 60.215
11.5 | 1.392 | 0.02385 | -0.067 | 58.334
12 | 1.41 | 0.02509 | -0.068 | 56.216
12.5 | 1.423 | 0.0268 | -0.068 | 53.092
13 | 1.431 | 0.02824 | -0.069 | 50.68
13.5 | 1.434 | 0.03005 | -0.07 | 47.714
14 | 1.428 | 0.03281 | -0.071 | 43.535
14.5 | 1.419 | 0.03521 | -0.071 | 40.309
15 | 1.399 | 0.03946 | -0.071 | 35.456
15.5 | 1.372 | 0.0452 | -0.071 | 30.359
16 | 1.294 | 0.06824 | -0.066 | 18.965
16.5 | 1.19 | 0.11322 | -0.053 | 10.514
17 | 1.16 | 0.12605 | -0.049 | 9.203
17.5 | 1.134 | 0.13479 | -0.048 | 8.417
18 | 1.103 | 0.14502 | -0.046 | 7.603
18.5 | 1.071 | 0.15435 | -0.046 | 6.937

## 44. Re 1M Mach 0.10 (2)
BIGFOIL.COM POLAR EXPORT
NACA65A218
NACA65A218 |  |  |  | Cl Max: | 1.2877 | at alpha= | 19 | deg
XFOIL ncrit=9 |  |  |  | L/D Max: | 80.3549 | at alpha= | 5.5 | deg
Re: | 1000000 |  |  | Cd Min: | 0.08821 | at alpha= | -20 | deg
Mach: | 0.1 |  |  | Cl=0 at alpha= | -1.3247 | deg
|  |  |  | @ Cl=0.1, Cd= | 0.0066388
|  |  |  | @ Cl=0.4, Cd= | 0.0068459
|  |  |  | @ Cl=0.6, Cd= | 0.007489
alpha (deg) | Cl | Cd | Cm | Cl/Cd
-20 | -1.0365 | 0.08821 | -0.0704 | -11.7504
-19.5 | -1.0447 | 0.0801 | -0.0742 | -13.0424
-19 | -1.0657 | 0.07088 | -0.0778 | -15.0353
-18.5 | -1.0688 | 0.06437 | -0.0799 | -16.604
-18 | -1.0739 | 0.05806 | -0.0813 | -18.4964
-17.5 | -1.087 | 0.05141 | -0.0819 | -21.1437
-17 | -1.0878 | 0.04643 | -0.0817 | -23.4288
-16.5 | -1.0789 | 0.04271 | -0.081 | -25.2611
-16 | -1.0701 | 0.03926 | -0.0797 | -27.2567
-15.5 | -1.0608 | 0.03617 | -0.0777 | -29.3282
-15 | -1.051 | 0.03349 | -0.075 | -31.3825
-14.5 | -1.0471 | 0.03053 | -0.0719 | -34.2974
-14 | -0.9984 | 0.02815 | -0.0753 | -35.4671
-13.5 | -0.953 | 0.02603 | -0.0778 | -36.6116
-13 | -0.912 | 0.02383 | -0.0796 | -38.2711
-12.5 | -0.8591 | 0.02227 | -0.0825 | -38.5766
-12 | -0.8073 | 0.02072 | -0.0853 | -38.9624
-11.5 | -0.7588 | 0.01972 | -0.0865 | -38.4787
-11 | -0.7231 | 0.01838 | -0.0857 | -39.3417
-10.5 | -0.6832 | 0.01744 | -0.0849 | -39.1743
-10 | -0.6411 | 0.01665 | -0.0843 | -38.5045
-9.5 | -0.6076 | 0.01542 | -0.0825 | -39.4034
-9 | -0.5666 | 0.0146 | -0.0815 | -38.8082
-8.5 | -0.5207 | 0.01399 | -0.0811 | -37.2194
-8 | -0.4768 | 0.01327 | -0.0803 | -35.9307
-7.5 | -0.4366 | 0.01243 | -0.0788 | -35.1247
-7 | -0.388 | 0.01188 | -0.0786 | -32.6599
-6.5 | -0.3344 | 0.01141 | -0.0792 | -29.3076
-6 | -0.2887 | 0.0108 | -0.0782 | -26.7315
-5.5 | -0.2443 | 0.01036 | -0.0766 | -23.5811
-5 | -0.2183 | 0.00943 | -0.0714 | -23.1495
-4.5 | -0.2179 | 0.0082 | -0.0608 | -26.5732
-4 | -0.2208 | 0.00701 | -0.0491 | -31.4979
-3.5 | -0.1909 | 0.00669 | -0.0437 | -28.5351
-3 | -0.1492 | 0.00662 | -0.0407 | -22.5378
-2.5 | -0.1049 | 0.00661 | -0.0383 | -15.8699
-2 | -0.0612 | 0.00659 | -0.0358 | -9.2868
-1.5 | -0.0163 | 0.00662 | -0.0335 | -2.4622
-1 | 0.0302 | 0.00663 | -0.0316 | 4.5551
-0.5 | 0.0782 | 0.00663 | -0.03 | 11.7949
0.5 | 0.1773 | 0.00667 | -0.0276 | 26.5817
1 | 0.2293 | 0.00676 | -0.0271 | 33.9201
1.5 | 0.2784 | 0.00675 | -0.0258 | 41.2444
2 | 0.3271 | 0.0068 | -0.0244 | 48.1029
2.5 | 0.3656 | 0.00679 | -0.0208 | 53.8439
3 | 0.4087 | 0.00686 | -0.0181 | 59.5773
3.5 | 0.4544 | 0.00696 | -0.0162 | 65.2874
4 | 0.4974 | 0.00708 | -0.0137 | 70.2542
4.5 | 0.5462 | 0.0072 | -0.0125 | 75.8611
5 | 0.5933 | 0.00741 | -0.0111 | 80.0675
5.5 | 0.634 | 0.00789 | -0.0086 | 80.3549
6 | 0.6571 | 0.00954 | -0.0041 | 68.8784
6.5 | 0.6665 | 0.01161 | 0.0024 | 57.4074
7 | 0.6715 | 0.01394 | 0.009 | 48.1707
7.5 | 0.7058 | 0.01507 | 0.0112 | 46.8348
8 | 0.7468 | 0.01589 | 0.0123 | 46.9981
8.5 | 0.783 | 0.01697 | 0.014 | 46.1402
9.5 | 0.9116 | 0.01978 | 0.0053 | 46.087
10 | 0.9335 | 0.02147 | 0.0089 | 43.4793
10.5 | 0.962 | 0.02287 | 0.0114 | 42.0638
11 | 0.9919 | 0.0243 | 0.0136 | 40.8189
11.5 | 1.02 | 0.02593 | 0.0157 | 39.3367
12 | 1.0354 | 0.02848 | 0.0187 | 36.3553
12.5 | 1.0669 | 0.03007 | 0.0201 | 35.4805
13 | 1.0999 | 0.03161 | 0.0212 | 34.796
13.5 | 1.126 | 0.03368 | 0.0226 | 33.4323
14 | 1.1521 | 0.03584 | 0.0239 | 32.1456
14.5 | 1.1761 | 0.03823 | 0.0252 | 30.7638
15 | 1.1995 | 0.04075 | 0.0263 | 29.4356
15.5 | 1.2269 | 0.04297 | 0.027 | 28.5525
16 | 1.2398 | 0.04655 | 0.0282 | 26.6337
16.5 | 1.261 | 0.04944 | 0.0288 | 25.5057
17 | 1.2711 | 0.05352 | 0.0296 | 23.75
17.5 | 1.2805 | 0.05781 | 0.03 | 22.1501
18 | 1.2874 | 0.06249 | 0.0302 | 20.6017
18.5 | 1.2858 | 0.06831 | 0.03 | 18.823
19 | 1.2877 | 0.07396 | 0.0293 | 17.4108
19.5 | 1.2855 | 0.0803 | 0.0282 | 16.0087
20 | 1.2805 | 0.08728 | 0.0264 | 14.6712

## 45. Re 1M Mach 0.25 (1)
BIGFOIL.COM POLAR EXPORT
NACA65A218
NACA65A218 |  |  |  | Cl Max: | 1.378 | at alpha= | 12 | deg
JavaFoil+Calcfoil stall+Eppler ext transition |  |  |  | L/D Max: | 82.713 | at alpha= | 3 | deg
Re: | 1000000 |  |  | Cd Min: | 0.00663 | at alpha= | -1.5 | deg
Mach: | 0.25 |  |  | Cl=0 at alpha= | -1.6484 | deg
|  |  |  | @ Cl=0.1, Cd= | 0.0066925
|  |  |  | @ Cl=0.4, Cd= | 0.0069025
|  |  |  | @ Cl=0.6, Cd= | 0.0074922
alpha (deg) | Cl | Cd | Cm | Cl/Cd
-17 | -0.789 | 0.14897 | 0 | -5.297
-16.5 | -0.822 | 0.1373 | -0.001 | -5.987
-16 | -0.85 | 0.1281 | -0.002 | -6.639
-15.5 | -0.875 | 0.1207 | -0.002 | -7.248
-15 | -0.893 | 0.11204 | -0.003 | -7.971
-14.5 | -0.907 | 0.10429 | -0.004 | -8.694
-14 | -0.915 | 0.09779 | -0.004 | -9.358
-13.5 | -0.919 | 0.09134 | -0.005 | -10.058
-13 | -0.922 | 0.08268 | -0.006 | -11.148
-12.5 | -1.035 | 0.03151 | -0.011 | -32.837
-12 | -1.039 | 0.02564 | -0.012 | -40.503
-11.5 | -1.025 | 0.02293 | -0.013 | -44.709
-11 | -1.004 | 0.02079 | -0.014 | -48.277
-10.5 | -0.976 | 0.0191 | -0.016 | -51.107
-10 | -0.944 | 0.01764 | -0.017 | -53.486
-9.5 | -0.907 | 0.01647 | -0.018 | -55.082
-9 | -0.865 | 0.01548 | -0.02 | -55.895
-8.5 | -0.819 | 0.01466 | -0.021 | -55.879
-8 | -0.769 | 0.0139 | -0.022 | -55.331
-7.5 | -0.717 | 0.01329 | -0.024 | -53.95
-7 | -0.662 | 0.01282 | -0.025 | -51.628
-6.5 | -0.604 | 0.01235 | -0.026 | -48.915
-6 | -0.545 | 0.01192 | -0.027 | -45.74
-5.5 | -0.485 | 0.01152 | -0.029 | -42.145
-5 | -0.425 | 0.01116 | -0.03 | -38.083
-4.5 | -0.365 | 0.01076 | -0.032 | -33.929
-4 | -0.302 | 0.01053 | -0.033 | -28.625
-3.5 | -0.238 | 0.01021 | -0.034 | -23.284
-3 | -0.174 | 0.00993 | -0.035 | -17.499
-2.5 | -0.11 | 0.00975 | -0.037 | -11.228
-2 | -0.045 | 0.00665 | -0.038 | -6.795
-1.5 | 0.019 | 0.00663 | -0.039 | 2.91
-1 | 0.084 | 0.00668 | -0.041 | 12.548
-0.5 | 0.148 | 0.00673 | -0.042 | 22.042
0 | 0.213 | 0.00676 | -0.043 | 31.515
0.5 | 0.278 | 0.00679 | -0.044 | 40.901
1 | 0.342 | 0.00684 | -0.046 | 49.994
1.5 | 0.407 | 0.00691 | -0.047 | 58.867
2 | 0.471 | 0.00702 | -0.048 | 67.121
2.5 | 0.534 | 0.00709 | -0.049 | 75.245
3 | 0.597 | 0.00722 | -0.051 | 82.713
3.5 | 0.652 | 0.01221 | -0.051 | 53.409
4 | 0.713 | 0.01264 | -0.052 | 56.433
4.5 | 0.774 | 0.01311 | -0.054 | 59.037
5 | 0.834 | 0.01357 | -0.055 | 61.411
5.5 | 0.893 | 0.01406 | -0.056 | 63.468
6 | 0.95 | 0.01459 | -0.057 | 65.131
6.5 | 1.007 | 0.01521 | -0.058 | 66.202
7 | 1.062 | 0.01576 | -0.059 | 67.382
7.5 | 1.113 | 0.01643 | -0.06 | 67.735
8 | 1.161 | 0.01724 | -0.061 | 67.351
8.5 | 1.206 | 0.01806 | -0.062 | 66.802
9 | 1.248 | 0.01895 | -0.064 | 65.863
9.5 | 1.286 | 0.01998 | -0.065 | 64.345
10 | 1.318 | 0.02195 | -0.065 | 60.059
10.5 | 1.343 | 0.02324 | -0.066 | 57.811
11 | 1.362 | 0.02466 | -0.067 | 55.247
11.5 | 1.374 | 0.02607 | -0.068 | 52.699
12 | 1.378 | 0.02784 | -0.069 | 49.489
12.5 | 1.373 | 0.02971 | -0.07 | 46.207
13 | 1.356 | 0.03281 | -0.07 | 41.333
13.5 | 1.332 | 0.0357 | -0.071 | 37.318
14 | 1.288 | 0.04212 | -0.07 | 30.576
14.5 | 1.112 | 0.09805 | -0.05 | 11.343
15 | 1.063 | 0.11191 | -0.044 | 9.5
15.5 | 1.02 | 0.12188 | -0.043 | 8.371
16 | 0.974 | 0.13142 | -0.043 | 7.409
16.5 | 0.922 | 0.14003 | -0.042 | 6.581
17 | 0.865 | 0.15212 | -0.042 | 5.684

## 46. Re 1M Mach 0.25 (2)
BIGFOIL.COM POLAR EXPORT
NACA65A218
NACA65A218 |  |  |  | Cl Max: | 1.2253 | at alpha= | 17 | deg
XFOIL ncrit=9 |  |  |  | L/D Max: | 78.8482 | at alpha= | 5 | deg
Re: | 1000000 |  |  | Cd Min: | 0.13037 | at alpha= | -19.5 | deg
Mach: | 0.25 |  |  | Cl=0 at alpha= | -1.2899 | deg
|  |  |  | @ Cl=0.1, Cd= | 0.00679
|  |  |  | @ Cl=0.4, Cd= | 0.0069878
|  |  |  | @ Cl=0.6, Cd= | 0.007628
alpha (deg) | Cl | Cd | Cm | Cl/Cd
-19.5 | -0.7888 | 0.13037 | -0.0547 | -6.0505
-19 | -0.8545 | 0.11101 | -0.0652 | -7.6975
-18.5 | -0.8938 | 0.09684 | -0.0728 | -9.2297
-18 | -0.9334 | 0.08359 | -0.0795 | -11.1664
-17.5 | -0.9656 | 0.07242 | -0.0843 | -13.3333
-17 | -0.9899 | 0.06322 | -0.0872 | -15.658
-16.5 | -0.9977 | 0.05655 | -0.0885 | -17.6428
-16 | -1.0037 | 0.05065 | -0.0886 | -19.8164
-15.5 | -1.004 | 0.04582 | -0.0876 | -21.9118
-15 | -1.0053 | 0.04138 | -0.0857 | -24.2943
-14.5 | -1.0046 | 0.03786 | -0.0824 | -26.5346
-13.5 | -0.9371 | 0.0307 | -0.0866 | -30.5244
-13 | -0.8976 | 0.02798 | -0.0881 | -32.0801
-12.5 | -0.8528 | 0.0254 | -0.0905 | -33.5748
-12 | -0.7982 | 0.02356 | -0.0934 | -33.8795
-11.5 | -0.7535 | 0.02189 | -0.0943 | -34.4221
-11 | -0.7075 | 0.0209 | -0.0942 | -33.8517
-10.5 | -0.6762 | 0.01922 | -0.0925 | -35.1821
-10 | -0.6351 | 0.01817 | -0.0915 | -34.9532
-9.5 | -0.5946 | 0.0171 | -0.0902 | -34.7719
-9 | -0.5602 | 0.01576 | -0.0884 | -35.5457
-8.5 | -0.5161 | 0.01494 | -0.0874 | -34.5448
-8 | -0.4701 | 0.01422 | -0.0866 | -33.0591
-7.5 | -0.4327 | 0.0131 | -0.0847 | -33.0305
-7 | -0.3863 | 0.01239 | -0.0838 | -31.1784
-6.5 | -0.3348 | 0.01184 | -0.0836 | -28.277
-6 | -0.2865 | 0.01116 | -0.0829 | -25.672
-5.5 | -0.2391 | 0.01069 | -0.0816 | -22.3667
-5 | -0.2021 | 0.01003 | -0.0782 | -20.1496
-4.5 | -0.1998 | 0.00866 | -0.068 | -23.0716
-4 | -0.2123 | 0.00739 | -0.054 | -28.728
-3.5 | -0.1937 | 0.00686 | -0.046 | -28.2362
-3 | -0.1546 | 0.00673 | -0.042 | -22.9718
-2.5 | -0.1097 | 0.00672 | -0.0393 | -16.3244
-2 | -0.0661 | 0.00671 | -0.0363 | -9.851
-1.5 | -0.0195 | 0.00674 | -0.034 | -2.8932
-1 | 0.0269 | 0.00672 | -0.0316 | 4.003
-0.5 | 0.0777 | 0.00679 | -0.0303 | 11.4433
0 | 0.1252 | 0.00679 | -0.0282 | 18.4389
0.5 | 0.1774 | 0.00681 | -0.0272 | 26.0499
1 | 0.2295 | 0.00685 | -0.0263 | 33.5036
1.5 | 0.2781 | 0.00688 | -0.0245 | 40.4215
2 | 0.3325 | 0.00695 | -0.024 | 47.8417
2.5 | 0.3679 | 0.00696 | -0.0192 | 52.8592
3 | 0.4141 | 0.007 | -0.0169 | 59.1571
3.5 | 0.4605 | 0.00711 | -0.0146 | 64.7679
4 | 0.507 | 0.00722 | -0.0125 | 70.2216
4.5 | 0.5542 | 0.0074 | -0.0105 | 74.8919
5 | 0.6024 | 0.00764 | -0.0089 | 78.8482
5.5 | 0.641 | 0.00832 | -0.0058 | 77.0433
6 | 0.6508 | 0.01048 | 0.0009 | 62.0992
6.5 | 0.6542 | 0.01283 | 0.0083 | 50.9899
7 | 0.6644 | 0.01508 | 0.014 | 44.0584
7.5 | 0.7021 | 0.01619 | 0.0159 | 43.3663
8 | 0.7419 | 0.01724 | 0.0173 | 43.0336
8.5 | 0.7755 | 0.01863 | 0.0194 | 41.6264
9 | 0.8252 | 0.01975 | 0.0187 | 41.7823
9.5 | 0.9019 | 0.022 | 0.0117 | 40.9955
10 | 0.9168 | 0.02432 | 0.016 | 37.6974
10.5 | 0.9507 | 0.02572 | 0.018 | 36.9635
11 | 0.9805 | 0.02746 | 0.0203 | 35.7065
11.5 | 1.0045 | 0.02968 | 0.0228 | 33.8443
12 | 1.0263 | 0.03217 | 0.0252 | 31.9024
12.5 | 1.0559 | 0.03422 | 0.0269 | 30.8562
13 | 1.0869 | 0.03626 | 0.0282 | 29.9752
13.5 | 1.1103 | 0.03894 | 0.0299 | 28.5131
14 | 1.1429 | 0.04099 | 0.0309 | 27.8824
14.5 | 1.1592 | 0.04444 | 0.0325 | 26.0846
15 | 1.1847 | 0.04724 | 0.0335 | 25.0783
15.5 | 1.2034 | 0.05069 | 0.0345 | 23.7404
16 | 1.2132 | 0.05511 | 0.0355 | 22.0142
16.5 | 1.2219 | 0.05981 | 0.0361 | 20.4297
17 | 1.2253 | 0.06526 | 0.0363 | 18.7757
17.5 | 1.2249 | 0.07136 | 0.0359 | 17.1651
18 | 1.2202 | 0.07821 | 0.035 | 15.6016
18.5 | 1.2072 | 0.08644 | 0.0332 | 13.9658
19 | 1.1973 | 0.09463 | 0.0307 | 12.6524
19.5 | 1.1781 | 0.10444 | 0.0271 | 11.2802
20 | 1.1598 | 0.11453 | 0.0227 | 10.1266

## 47. Re 1M Mach 0.50 (1)
BIGFOIL.COM POLAR EXPORT
NACA65A218
NACA65A218 |  |  |  | Cl Max: | 1.226 | at alpha= | 8.5 | deg
JavaFoil+Calcfoil stall+Eppler ext transition |  |  |  | L/D Max: | 84.612 | at alpha= | 3 | deg
Re: | 1000000 |  |  | Cd Min: | 0.00707 | at alpha= | -1.5 | deg
Mach: | 0.5 |  |  | Cl=0 at alpha= | -1.6528 | deg
|  |  |  | @ Cl=0.1, Cd= | 0.0070825
|  |  |  | @ Cl=0.4, Cd= | 0.0073601
|  |  |  | @ Cl=0.6, Cd= | 0.0076942
alpha (deg) | Cl | Cd | Cm | Cl/Cd
-20 | -1.038 | 0.19931 | 0.004 | -5.206
-19.5 | -1.01 | 0.19141 | 0.003 | -5.277
-19 | -0.983 | 0.18731 | 0.002 | -5.246
-18.5 | -0.955 | 0.17992 | 0.001 | -5.31
-18 | -0.927 | 0.18333 | 0.001 | -5.059
-17.5 | -0.898 | 0.16967 | 0 | -5.292
-17 | -0.87 | 0.16423 | -0.001 | -5.298
-16.5 | -0.843 | 0.15974 | -0.001 | -5.274
-16 | -0.815 | 0.15146 | -0.002 | -5.381
-15.5 | -0.787 | 0.14649 | -0.003 | -5.374
-15 | -0.76 | 0.14304 | -0.003 | -5.31
-14.5 | -0.73 | 0.14094 | -0.004 | -5.181
-14 | -0.702 | 0.13368 | -0.004 | -5.25
-13.5 | -0.674 | 0.12838 | -0.005 | -5.25
-13 | -0.646 | 0.12461 | -0.006 | -5.184
-12.5 | -0.618 | 0.11856 | -0.006 | -5.213
-12 | -0.589 | 0.11599 | -0.007 | -5.08
-11.5 | -0.561 | 0.10781 | -0.007 | -5.199
-11 | -0.532 | 0.10607 | -0.008 | -5.02
-10.5 | -0.503 | 0.09854 | -0.008 | -5.109
-10 | -0.476 | 0.08375 | -0.008 | -5.678
-9.5 | -0.59 | 0.06936 | -0.011 | -8.503
-9 | -0.787 | 0.02762 | -0.02 | -28.5
-8.5 | -0.823 | 0.01964 | -0.023 | -41.888
-8 | -0.801 | 0.01794 | -0.024 | -44.618
-7.5 | -0.763 | 0.01649 | -0.026 | -46.264
-7 | -0.716 | 0.01528 | -0.027 | -46.861
-6.5 | -0.659 | 0.01443 | -0.029 | -45.688
-6 | -0.598 | 0.01373 | -0.03 | -43.578
-5.5 | -0.534 | 0.01314 | -0.032 | -40.621
-5 | -0.468 | 0.01263 | -0.033 | -37.045
-4.5 | -0.4 | 0.01209 | -0.035 | -33.121
-4 | -0.332 | 0.01168 | -0.036 | -28.388
-3.5 | -0.262 | 0.01129 | -0.038 | -23.222
-3 | -0.192 | 0.01096 | -0.039 | -17.537
-2.5 | -0.122 | 0.0106 | -0.041 | -11.537
-2 | -0.05 | 0.01037 | -0.042 | -4.869
-1.5 | 0.022 | 0.00707 | -0.044 | 3.052
-1 | 0.094 | 0.00708 | -0.045 | 13.24
-0.5 | 0.166 | 0.00711 | -0.047 | 23.324
0 | 0.238 | 0.00721 | -0.048 | 33.047
0.5 | 0.31 | 0.00723 | -0.05 | 42.939
1 | 0.383 | 0.00732 | -0.051 | 52.227
1.5 | 0.455 | 0.00749 | -0.052 | 60.706
2 | 0.526 | 0.00733 | -0.054 | 71.698
2.5 | 0.593 | 0.00768 | -0.055 | 77.276
3 | 0.662 | 0.00782 | -0.056 | 84.612
3.5 | 0.724 | 0.0138 | -0.057 | 52.418
4 | 0.791 | 0.01444 | -0.058 | 54.744
4.5 | 0.856 | 0.01508 | -0.06 | 56.777
5 | 0.921 | 0.01577 | -0.061 | 58.394
5.5 | 0.982 | 0.01656 | -0.062 | 59.321
6 | 1.042 | 0.01745 | -0.063 | 59.68
6.5 | 1.098 | 0.01836 | -0.064 | 59.835
7 | 1.15 | 0.01949 | -0.066 | 58.969
7.5 | 1.19 | 0.02077 | -0.067 | 57.286
8 | 1.218 | 0.0221 | -0.068 | 55.141
8.5 | 1.226 | 0.02482 | -0.069 | 49.4
9 | 1.198 | 0.02745 | -0.07 | 43.65
9.5 | 0.903 | 0.06878 | -0.039 | 13.127
10 | 0.662 | 0.08103 | -0.035 | 8.167
10.5 | 0.688 | 0.10053 | -0.031 | 6.84
11 | 0.717 | 0.10925 | -0.035 | 6.558
11.5 | 0.744 | 0.11045 | -0.035 | 6.739
12 | 0.773 | 0.11861 | -0.038 | 6.517
12.5 | 0.801 | 0.12608 | -0.039 | 6.353
13 | 0.829 | 0.12959 | -0.04 | 6.394
13.5 | 0.856 | 0.13338 | -0.041 | 6.418

## 48. Re 1M Mach 0.50 (2)
BIGFOIL.COM POLAR EXPORT
NACA65A218
NACA65A218 |  |  |  | Cl Max: | 0.9929 | at alpha= | 13 | deg
XFOIL ncrit=9 |  |  |  | L/D Max: | 70.2111 | at alpha= | 5 | deg
Re: | 1000000 |  |  | Cd Min: | 0.18796 | at alpha= | 18 | deg
Mach: | 0.5 |  |  | Cl=0 at alpha= | -1.0821 | deg
|  |  |  | @ Cl=0.1, Cd= | 0.0073262
|  |  |  | @ Cl=0.4, Cd= | 0.0076791
|  |  |  | @ Cl=0.6, Cd= | 0.0085979
alpha (deg) | Cl | Cd | Cm | Cl/Cd
-16 | -0.4382 | 0.15895 | -0.0542 | -2.7568
-15.5 | -0.4463 | 0.14799 | -0.0579 | -3.0157
-15 | -0.4509 | 0.1363 | -0.064 | -3.3081
-14.5 | -0.4499 | 0.12287 | -0.0731 | -3.6616
-14 | -0.489 | 0.10447 | -0.0845 | -4.6808
-13.5 | -0.5498 | 0.08443 | -0.0973 | -6.5119
-13 | -0.5955 | 0.06772 | -0.1102 | -8.7936
-12.5 | -0.6157 | 0.05547 | -0.1202 | -11.0997
-12 | -0.618 | 0.04626 | -0.1273 | -13.3593
-11.5 | -0.6263 | 0.03871 | -0.1295 | -16.1793
-11 | -0.6296 | 0.03315 | -0.1274 | -18.9925
-10.5 | -0.6075 | 0.02977 | -0.1252 | -20.4064
-10 | -0.578 | 0.02705 | -0.1223 | -21.3678
-9.5 | -0.546 | 0.02468 | -0.1196 | -22.1232
-9 | -0.5038 | 0.02294 | -0.1175 | -21.9616
-8.5 | -0.4706 | 0.02089 | -0.1146 | -22.5275
-8 | -0.4298 | 0.01928 | -0.1123 | -22.2925
-7.5 | -0.385 | 0.01793 | -0.1103 | -21.4724
-7 | -0.3552 | 0.01592 | -0.1071 | -22.3116
-6.5 | -0.3095 | 0.01466 | -0.1054 | -21.1119
-6 | -0.259 | 0.01362 | -0.1042 | -19.0162
-5.5 | -0.2121 | 0.01246 | -0.1026 | -17.0225
-5 | -0.1635 | 0.01171 | -0.1004 | -13.9624
-4.5 | -0.1247 | 0.01092 | -0.0963 | -11.4194
-4 | -0.1425 | 0.00921 | -0.0816 | -15.4723
-3.5 | -0.17 | 0.00785 | -0.0635 | -21.6561
-3 | -0.171 | 0.0073 | -0.0495 | -23.4247
-2.5 | -0.1299 | 0.00723 | -0.0441 | -17.9668
-2 | -0.0871 | 0.00723 | -0.039 | -12.047
-1.5 | -0.0397 | 0.00726 | -0.035 | -5.4683
-1 | 0.0078 | 0.00727 | -0.031 | 1.0729
-0.5 | 0.0622 | 0.00731 | -0.0286 | 8.5089
0 | 0.1088 | 0.00733 | -0.0246 | 14.8431
0.5 | 0.1642 | 0.00734 | -0.0226 | 22.3706
1 | 0.2209 | 0.00741 | -0.0208 | 29.8111
1.5 | 0.2754 | 0.00746 | -0.0186 | 36.9169
2 | 0.338 | 0.00757 | -0.0181 | 44.6499
3 | 0.4346 | 0.00774 | -0.0107 | 56.1499
4 | 0.5356 | 0.00807 | -0.0043 | 66.3693
4.5 | 0.5843 | 0.0084 | -0.001 | 69.5595
5 | 0.6319 | 0.009 | 0.0021 | 70.2111
5.5 | 0.6296 | 0.01161 | 0.0113 | 54.2291
6 | 0.6086 | 0.01528 | 0.0216 | 39.8298
6.5 | 0.6032 | 0.01876 | 0.0289 | 32.1535
7 | 0.6361 | 0.02073 | 0.0318 | 30.685
7.5 | 0.6755 | 0.02248 | 0.0341 | 30.0489
8 | 0.7089 | 0.02465 | 0.0367 | 28.7586
8.5 | 0.7413 | 0.02699 | 0.0392 | 27.4657
9 | 0.775 | 0.02936 | 0.0414 | 26.3965
9.5 | 0.8243 | 0.03247 | 0.0396 | 25.3865
10 | 0.8646 | 0.0371 | 0.0382 | 23.3046
10.5 | 0.8926 | 0.03999 | 0.0411 | 22.3206
11 | 0.9191 | 0.04316 | 0.0438 | 21.2952
11.5 | 0.9399 | 0.04688 | 0.0464 | 20.0491
12 | 0.9635 | 0.05064 | 0.0487 | 19.0265
12.5 | 0.9798 | 0.05521 | 0.0507 | 17.7468
13 | 0.9929 | 0.06042 | 0.052 | 16.4333
13.5 | 0.9797 | 0.06792 | 0.053 | 14.4243
14 | 0.9611 | 0.07679 | 0.052 | 12.516
14.5 | 0.9415 | 0.08658 | 0.0491 | 10.8743
15 | 0.914 | 0.09805 | 0.0442 | 9.3218
15.5 | 0.8729 | 0.11214 | 0.0369 | 7.784
16 | 0.8396 | 0.12623 | 0.0288 | 6.6514
16.5 | 0.7947 | 0.14334 | 0.0186 | 5.5442
17 | 0.7654 | 0.15899 | 0.0097 | 4.8141
17.5 | 0.7514 | 0.17254 | 0.002 | 4.3549
18 | 0.735 | 0.18796 | -0.0066 | 3.9104

## 49. Re 2M Mach 0.00 (1)
BIGFOIL.COM POLAR EXPORT
NACA65A218
NACA65A218 |  |  |  | Cl Max: | 1.455 | at alpha= | 14 | deg
JavaFoil+Calcfoil stall+Eppler ext transition |  |  |  | L/D Max: | 102.861 | at alpha= | 3.5 | deg
Re: | 2000000 |  |  | Cd Min: | 0.00573 | at alpha= | -2 | deg
Mach: | 0 |  |  | Cl=0 at alpha= | -1.6508 | deg
|  |  |  | @ Cl=0.1, Cd= | 0.00576
|  |  |  | @ Cl=0.4, Cd= | 0.0059268
|  |  |  | @ Cl=0.6, Cd= | 0.0061413
alpha (deg) | Cl | Cd | Cm | Cl/Cd
-20 | -0.923 | 0.16407 | 0.003 | -5.628
-19.5 | -0.946 | 0.15456 | 0.002 | -6.119
-19 | -0.966 | 0.14739 | 0.002 | -6.557
-18.5 | -0.986 | 0.13889 | 0.001 | -7.096
-18 | -1.005 | 0.12965 | 0.001 | -7.753
-17.5 | -1.022 | 0.12107 | 0 | -8.444
-17 | -1.04 | 0.10996 | -0.001 | -9.455
-16.5 | -1.052 | 0.09733 | -0.001 | -10.808
-16 | -1.1 | 0.0652 | -0.003 | -16.879
-15.5 | -1.144 | 0.04305 | -0.004 | -26.562
-15 | -1.159 | 0.0336 | -0.005 | -34.504
-14.5 | -1.159 | 0.0293 | -0.006 | -39.573
-14 | -1.154 | 0.0258 | -0.007 | -44.733
-13.5 | -1.143 | 0.02334 | -0.008 | -48.974
-13 | -1.126 | 0.02138 | -0.009 | -52.674
-12.5 | -1.104 | 0.02001 | -0.011 | -55.176
-12 | -1.08 | 0.01847 | -0.012 | -58.451
-11.5 | -1.053 | 0.01681 | -0.013 | -62.669
-11 | -1.022 | 0.0156 | -0.014 | -65.526
-10.5 | -0.985 | 0.01466 | -0.016 | -67.208
-10 | -0.945 | 0.01393 | -0.017 | -67.83
-9.5 | -0.901 | 0.01326 | -0.018 | -67.985
-9 | -0.855 | 0.01264 | -0.019 | -67.642
-8.5 | -0.806 | 0.0121 | -0.02 | -66.617
-8 | -0.755 | 0.01158 | -0.022 | -65.24
-7.5 | -0.702 | 0.01115 | -0.023 | -62.985
-7 | -0.648 | 0.01079 | -0.024 | -60.119
-6.5 | -0.595 | 0.01049 | -0.026 | -56.694
-6 | -0.536 | 0.01012 | -0.027 | -52.923
-5.5 | -0.475 | 0.00977 | -0.028 | -48.689
-5 | -0.415 | 0.00953 | -0.029 | -43.526
-4.5 | -0.354 | 0.00927 | -0.031 | -38.145
-4 | -0.292 | 0.00904 | -0.032 | -32.306
-3.5 | -0.23 | 0.00883 | -0.033 | -26.071
-3 | -0.168 | 0.00861 | -0.034 | -19.546
-2.5 | -0.106 | 0.00848 | -0.036 | -12.512
-2 | -0.044 | 0.00573 | -0.037 | -7.635
-1.5 | 0.019 | 0.00573 | -0.038 | 3.263
-1 | 0.081 | 0.00576 | -0.039 | 14.088
-0.5 | 0.144 | 0.00576 | -0.041 | 24.933
0 | 0.206 | 0.0058 | -0.042 | 35.544
0.5 | 0.269 | 0.00582 | -0.043 | 46.21
1 | 0.331 | 0.00586 | -0.044 | 56.532
1.5 | 0.394 | 0.00592 | -0.045 | 66.537
2 | 0.456 | 0.00599 | -0.047 | 76.175
2.5 | 0.517 | 0.00603 | -0.048 | 85.763
3 | 0.579 | 0.0061 | -0.049 | 94.81
3.5 | 0.64 | 0.00622 | -0.05 | 102.861
4 | 0.695 | 0.0108 | -0.051 | 64.329
4.5 | 0.754 | 0.01117 | -0.052 | 67.493
5 | 0.812 | 0.01156 | -0.053 | 70.252
5.5 | 0.869 | 0.01195 | -0.054 | 72.765
6 | 0.926 | 0.01238 | -0.056 | 74.854
6.5 | 0.982 | 0.01276 | -0.057 | 76.993
7 | 1.037 | 0.01323 | -0.058 | 78.391
7.5 | 1.089 | 0.01371 | -0.059 | 79.402
8 | 1.139 | 0.01426 | -0.06 | 79.869
8.5 | 1.186 | 0.01486 | -0.061 | 79.837
9 | 1.232 | 0.01548 | -0.062 | 79.548
9.5 | 1.274 | 0.01615 | -0.063 | 78.906
10 | 1.313 | 0.01693 | -0.064 | 77.579
10.5 | 1.345 | 0.01855 | -0.065 | 72.515
11 | 1.374 | 0.01957 | -0.066 | 70.198
11.5 | 1.399 | 0.02062 | -0.067 | 67.825
12 | 1.419 | 0.02166 | -0.068 | 65.503
12.5 | 1.435 | 0.02292 | -0.069 | 62.605
13 | 1.447 | 0.02395 | -0.069 | 60.395
13.5 | 1.453 | 0.02544 | -0.07 | 57.132
14 | 1.455 | 0.02693 | -0.071 | 54.025
14.5 | 1.449 | 0.02935 | -0.072 | 49.384
15 | 1.44 | 0.03145 | -0.072 | 45.797
15.5 | 1.427 | 0.03394 | -0.073 | 42.035
16 | 1.408 | 0.03686 | -0.073 | 38.211
16.5 | 1.382 | 0.04142 | -0.073 | 33.376
17 | 1.355 | 0.04612 | -0.073 | 29.369
17.5 | 1.316 | 0.05475 | -0.073 | 24.03
18 | 1.25 | 0.0745 | -0.07 | 16.785
18.5 | 1.162 | 0.11297 | -0.061 | 10.283
19 | 1.113 | 0.1339 | -0.057 | 8.311

## 50. Re 2M Mach 0.00 (2)
BIGFOIL.COM POLAR EXPORT
NACA65A218
NACA65A218 |  |  |  | Cl Max: | 1.4056 | at alpha= | 19.5 | deg
XFOIL ncrit=9 |  |  |  | L/D Max: | 89.2945 | at alpha= | 4.5 | deg
Re: | 2000000 |  |  | Cd Min: | 0.06971 | at alpha= | 20 | deg
Mach: | 0 |  |  | Cl=0 at alpha= | -1.2115 | deg
|  |  |  | @ Cl=0.1, Cd= | 0.0053358
|  |  |  | @ Cl=0.4, Cd= | 0.005616
|  |  |  | @ Cl=0.6, Cd= | 0.007382
alpha (deg) | Cl | Cd | Cm | Cl/Cd
-20 | -1.2433 | 0.0591 | -0.0779 | -21.0372
-19.5 | -1.2431 | 0.05377 | -0.0789 | -23.1188
-19 | -1.2433 | 0.04871 | -0.0794 | -25.5245
-18.5 | -1.2352 | 0.04472 | -0.0793 | -27.6208
-18 | -1.2287 | 0.04082 | -0.0787 | -30.1004
-17.5 | -1.2172 | 0.03758 | -0.0777 | -32.3896
-17 | -1.2049 | 0.03464 | -0.0763 | -34.7835
-16.5 | -1.19 | 0.03212 | -0.0745 | -37.0486
-16 | -1.183 | 0.02923 | -0.0717 | -40.4721
-15 | -1.1241 | 0.02445 | -0.0723 | -45.9755
-14.5 | -1.0836 | 0.02248 | -0.0738 | -48.2028
-14 | -1.0362 | 0.02054 | -0.0767 | -50.4479
-13.5 | -0.9889 | 0.01908 | -0.0788 | -51.8291
-13 | -0.9556 | 0.01773 | -0.0777 | -53.8973
-12.5 | -0.9193 | 0.01673 | -0.0766 | -54.9492
-12 | -0.8863 | 0.01559 | -0.0749 | -56.8505
-11.5 | -0.8473 | 0.0148 | -0.0738 | -57.25
-11 | -0.8094 | 0.01397 | -0.0724 | -57.9384
-10.5 | -0.7693 | 0.01328 | -0.0712 | -57.9292
-10 | -0.7257 | 0.01276 | -0.0702 | -56.873
-9.5 | -0.6859 | 0.01209 | -0.0686 | -56.7328
-9 | -0.6433 | 0.01157 | -0.0673 | -55.6007
-8.5 | -0.5979 | 0.01118 | -0.0663 | -53.4794
-8 | -0.5503 | 0.01086 | -0.0655 | -50.6722
-7.5 | -0.5082 | 0.01033 | -0.0637 | -49.1965
-7 | -0.4606 | 0.01001 | -0.0629 | -46.014
-6.5 | -0.4105 | 0.00974 | -0.0625 | -42.1458
-6 | -0.3629 | 0.00936 | -0.0615 | -38.7714
-5.5 | -0.3128 | 0.00906 | -0.061 | -34.5254
-5 | -0.2606 | 0.00881 | -0.0609 | -29.58
-4.5 | -0.2139 | 0.00848 | -0.0595 | -25.2241
-4 | -0.1913 | 0.00766 | -0.0532 | -24.9739
-3.5 | -0.1767 | 0.00662 | -0.0453 | -26.6918
-3 | -0.1595 | 0.00569 | -0.0376 | -28.0316
-2.5 | -0.1181 | 0.00548 | -0.0347 | -21.5511
-2 | -0.0726 | 0.00538 | -0.0327 | -13.4944
-1.5 | -0.0266 | 0.00535 | -0.0308 | -4.972
-1 | 0.0195 | 0.00532 | -0.0289 | 3.6654
-0.5 | 0.0682 | 0.00532 | -0.0276 | 12.8195
1.5 | 0.2697 | 0.00542 | -0.0239 | 49.7601
2 | 0.3198 | 0.00551 | -0.0229 | 58.0399
2.5 | 0.3723 | 0.00558 | -0.0225 | 66.7204
3 | 0.4261 | 0.00565 | -0.0225 | 75.4159
3.5 | 0.4784 | 0.0058 | -0.0221 | 82.4828
4 | 0.5323 | 0.00598 | -0.0222 | 89.0134
4.5 | 0.5822 | 0.00652 | -0.0219 | 89.2945
5 | 0.6076 | 0.00775 | -0.0167 | 78.4
5.5 | 0.63 | 0.009 | -0.0114 | 70
6 | 0.6472 | 0.01044 | -0.0054 | 61.9923
7 | 0.7145 | 0.01227 | 0.0004 | 58.2315
7.5 | 0.7577 | 0.01283 | 0.0016 | 59.0569
8 | 0.798 | 0.01353 | 0.0031 | 58.98
8.5 | 0.8359 | 0.01437 | 0.0049 | 58.1698
9 | 0.8784 | 0.015 | 0.0059 | 58.56
9.5 | 0.9176 | 0.0158 | 0.0072 | 58.0759
10 | 0.9522 | 0.01678 | 0.0091 | 56.7461
10.5 | 1.0259 | 0.01761 | 0.003 | 58.2567
11 | 1.0672 | 0.01896 | 0.0036 | 56.2869
11.5 | 1.0973 | 0.02021 | 0.006 | 54.2949
12 | 1.1245 | 0.0217 | 0.0085 | 51.8203
12.5 | 1.1568 | 0.02296 | 0.0102 | 50.3833
13 | 1.1875 | 0.02439 | 0.012 | 48.688
13.5 | 1.2147 | 0.0261 | 0.0138 | 46.5402
14 | 1.2432 | 0.02779 | 0.0154 | 44.7355
14.5 | 1.2673 | 0.02985 | 0.0172 | 42.4556
15 | 1.2923 | 0.03191 | 0.0187 | 40.4983
15.5 | 1.312 | 0.03443 | 0.0204 | 38.1063
16 | 1.3306 | 0.03714 | 0.0219 | 35.8266
16.5 | 1.3464 | 0.04014 | 0.0233 | 33.5426
17 | 1.3562 | 0.0438 | 0.0248 | 30.9635
17.5 | 1.3733 | 0.04692 | 0.0256 | 29.269
18 | 1.3864 | 0.05052 | 0.0264 | 27.4426
18.5 | 1.3928 | 0.05486 | 0.0271 | 25.3883
19 | 1.4023 | 0.05904 | 0.0273 | 23.7517
19.5 | 1.4056 | 0.06399 | 0.0274 | 21.9659
20 | 1.4043 | 0.06971 | 0.027 | 20.1449

## 51. Re 2M Mach 0.10 (1)
BIGFOIL.COM POLAR EXPORT
NACA65A218
NACA65A218 |  |  |  | Cl Max: | 1.442 | at alpha= | 13.5 | deg
JavaFoil+Calcfoil stall+Eppler ext transition |  |  |  | L/D Max: | 103.32 | at alpha= | 3.5 | deg
Re: | 2000000 |  |  | Cd Min: | 0.00573 | at alpha= | -2 | deg
Mach: | 0.1 |  |  | Cl=0 at alpha= | -1.6508 | deg
|  |  |  | @ Cl=0.1, Cd= | 0.00576
|  |  |  | @ Cl=0.4, Cd= | 0.0059339
|  |  |  | @ Cl=0.6, Cd= | 0.0061595
alpha (deg) | Cl | Cd | Cm | Cl/Cd
-19.5 | -0.902 | 0.15892 | 0.002 | -5.673
-19 | -0.926 | 0.15091 | 0.002 | -6.137
-18.5 | -0.949 | 0.1425 | 0.001 | -6.659
-18 | -0.969 | 0.13469 | 0.001 | -7.198
-17.5 | -0.99 | 0.12624 | 0 | -7.842
-17 | -1.01 | 0.1156 | -0.001 | -8.735
-16.5 | -1.02 | 0.10594 | -0.001 | -9.628
-16 | -1.035 | 0.09235 | -0.002 | -11.205
-15.5 | -1.08 | 0.06323 | -0.003 | -17.076
-15 | -1.137 | 0.03679 | -0.005 | -30.897
-14.5 | -1.143 | 0.03113 | -0.006 | -36.709
-14 | -1.142 | 0.02682 | -0.007 | -42.602
-13.5 | -1.134 | 0.02402 | -0.008 | -47.23
-13 | -1.12 | 0.02196 | -0.01 | -50.984
-12.5 | -1.1 | 0.02028 | -0.011 | -54.27
-12 | -1.077 | 0.01889 | -0.012 | -56.995
-11.5 | -1.051 | 0.01719 | -0.013 | -61.148
-11 | -1.022 | 0.0158 | -0.014 | -64.667
-10.5 | -0.986 | 0.01489 | -0.016 | -66.252
-10 | -0.947 | 0.01412 | -0.017 | -67.056
-9.5 | -0.904 | 0.0134 | -0.018 | -67.425
-9 | -0.858 | 0.01279 | -0.019 | -67.031
-8.5 | -0.809 | 0.01219 | -0.021 | -66.379
-8 | -0.758 | 0.01165 | -0.022 | -65.071
-7.5 | -0.705 | 0.01122 | -0.023 | -62.844
-7 | -0.651 | 0.01086 | -0.024 | -59.922
-6.5 | -0.597 | 0.01037 | -0.026 | -57.538
-6 | -0.538 | 0.01014 | -0.027 | -53.048
-5.5 | -0.478 | 0.00988 | -0.028 | -48.336
-5 | -0.417 | 0.00954 | -0.029 | -43.677
-4.5 | -0.355 | 0.00925 | -0.031 | -38.407
-4 | -0.294 | 0.00905 | -0.032 | -32.446
-3.5 | -0.231 | 0.00884 | -0.033 | -26.177
-3 | -0.169 | 0.00865 | -0.034 | -19.555
-2.5 | -0.107 | 0.00848 | -0.036 | -12.564
-2 | -0.044 | 0.00573 | -0.037 | -7.677
-1.5 | 0.019 | 0.00575 | -0.038 | 3.264
-1 | 0.082 | 0.00576 | -0.039 | 14.162
-0.5 | 0.144 | 0.00576 | -0.041 | 25.067
0 | 0.207 | 0.00581 | -0.042 | 35.707
0.5 | 0.27 | 0.00586 | -0.043 | 46.137
1 | 0.333 | 0.00591 | -0.044 | 56.307
1.5 | 0.396 | 0.00593 | -0.046 | 66.705
2 | 0.458 | 0.00599 | -0.047 | 76.546
2.5 | 0.52 | 0.00609 | -0.048 | 85.385
3 | 0.582 | 0.00613 | -0.049 | 94.916
3.5 | 0.643 | 0.00623 | -0.051 | 103.32
4 | 0.698 | 0.01087 | -0.051 | 64.236
4.5 | 0.757 | 0.01124 | -0.052 | 67.367
5 | 0.816 | 0.01164 | -0.054 | 70.062
5.5 | 0.873 | 0.01202 | -0.055 | 72.658
6 | 0.93 | 0.01244 | -0.056 | 74.809
6.5 | 0.987 | 0.01286 | -0.057 | 76.705
7 | 1.041 | 0.01332 | -0.058 | 78.151
7.5 | 1.093 | 0.01384 | -0.059 | 79
8 | 1.143 | 0.01437 | -0.06 | 79.526
8.5 | 1.19 | 0.01499 | -0.061 | 79.434
9 | 1.235 | 0.01562 | -0.062 | 79.065
9.5 | 1.277 | 0.01631 | -0.063 | 78.295
10 | 1.314 | 0.01783 | -0.064 | 73.736
10.5 | 1.346 | 0.01884 | -0.065 | 71.476
11 | 1.374 | 0.01984 | -0.066 | 69.278
11.5 | 1.397 | 0.02092 | -0.067 | 66.788
12 | 1.417 | 0.02189 | -0.068 | 64.728
12.5 | 1.43 | 0.02331 | -0.069 | 61.339
13 | 1.439 | 0.02453 | -0.07 | 58.671
13.5 | 1.442 | 0.0259 | -0.07 | 55.692
14 | 1.44 | 0.02795 | -0.071 | 51.498
14.5 | 1.432 | 0.02983 | -0.072 | 48.002
15 | 1.418 | 0.03245 | -0.072 | 43.693
15.5 | 1.399 | 0.03529 | -0.073 | 39.658
16 | 1.373 | 0.03939 | -0.073 | 34.863
16.5 | 1.344 | 0.04386 | -0.073 | 30.643
17 | 1.304 | 0.05165 | -0.073 | 25.256
17.5 | 1.236 | 0.07214 | -0.069 | 17.14
18 | 1.141 | 0.11292 | -0.06 | 10.105
18.5 | 1.09 | 0.13338 | -0.055 | 8.175

## 52. Re 2M Mach 0.10 (2)
BIGFOIL.COM POLAR EXPORT
NACA65A218
NACA65A218 |  |  |  | Cl Max: | 1.3957 | at alpha= | 19.5 | deg
XFOIL ncrit=9 |  |  |  | L/D Max: | 88.9351 | at alpha= | 4 | deg
Re: | 2000000 |  |  | Cd Min: | 0.07282 | at alpha= | 20 | deg
Mach: | 0.1 |  |  | Cl=0 at alpha= | -1.1981 | deg
|  |  |  | @ Cl=0.1, Cd= | 0.0053572
|  |  |  | @ Cl=0.4, Cd= | 0.0056347
|  |  |  | @ Cl=0.6, Cd= | 0.0074204
alpha (deg) | Cl | Cd | Cm | Cl/Cd
-20 | -1.217 | 0.06396 | -0.0787 | -19.0275
-19.5 | -1.2231 | 0.05763 | -0.0802 | -21.2233
-19 | -1.2268 | 0.05193 | -0.081 | -23.6241
-18.5 | -1.2221 | 0.04741 | -0.0812 | -25.7773
-18 | -1.2181 | 0.04307 | -0.0808 | -28.2819
-17.5 | -1.2089 | 0.03948 | -0.0799 | -30.6206
-17 | -1.1988 | 0.0362 | -0.0786 | -33.116
-16.5 | -1.1846 | 0.0335 | -0.0768 | -35.3612
-16 | -1.1748 | 0.03068 | -0.0744 | -38.292
-15 | -1.121 | 0.02552 | -0.0748 | -43.9263
-14.5 | -1.0838 | 0.0232 | -0.0757 | -46.7155
-14 | -1.0365 | 0.02122 | -0.0784 | -48.8454
-13.5 | -0.989 | 0.0196 | -0.0806 | -50.4592
-13 | -0.9553 | 0.01819 | -0.0796 | -52.5179
-12.5 | -0.9201 | 0.01707 | -0.0783 | -53.9016
-12 | -0.8865 | 0.01592 | -0.0766 | -55.6847
-11.5 | -0.848 | 0.01505 | -0.0754 | -56.3455
-11 | -0.8093 | 0.01422 | -0.0741 | -56.9128
-10.5 | -0.7696 | 0.01347 | -0.0727 | -57.1344
-10 | -0.7262 | 0.01291 | -0.0716 | -56.251
-9.5 | -0.6854 | 0.01226 | -0.0701 | -55.9054
-9 | -0.6436 | 0.01168 | -0.0686 | -55.1027
-8.5 | -0.5982 | 0.01127 | -0.0675 | -53.079
-8 | -0.5502 | 0.01095 | -0.0667 | -50.2466
-7.5 | -0.5082 | 0.0104 | -0.0649 | -48.8654
-7 | -0.4608 | 0.01006 | -0.0639 | -45.8052
-6.5 | -0.4106 | 0.00979 | -0.0634 | -41.9408
-6 | -0.3627 | 0.00941 | -0.0624 | -38.5441
-5.5 | -0.3127 | 0.00909 | -0.0618 | -34.4004
-5 | -0.2599 | 0.00885 | -0.0617 | -29.3672
-4.5 | -0.2123 | 0.00852 | -0.0605 | -24.9178
-4 | -0.1896 | 0.00772 | -0.0542 | -24.5596
-3.5 | -0.1756 | 0.00669 | -0.046 | -26.2481
-3 | -0.1596 | 0.00573 | -0.038 | -27.8534
-2.5 | -0.1194 | 0.0055 | -0.0348 | -21.7091
-2 | -0.0737 | 0.00539 | -0.0328 | -13.6735
-1.5 | -0.0282 | 0.00537 | -0.0307 | -5.2514
-1 | 0.0185 | 0.00533 | -0.0288 | 3.4709
-0.5 | 0.0673 | 0.00533 | -0.0274 | 12.6266
0 | 0.1154 | 0.00537 | -0.0259 | 21.4898
0.5 | 0.1667 | 0.00535 | -0.0251 | 31.1589
1 | 0.2176 | 0.00542 | -0.0242 | 40.1476
1.5 | 0.2702 | 0.00544 | -0.0237 | 49.6691
2 | 0.3208 | 0.00552 | -0.0228 | 58.1159
2.5 | 0.3731 | 0.0056 | -0.0223 | 66.625
3 | 0.4274 | 0.00567 | -0.0223 | 75.3792
3.5 | 0.4799 | 0.00583 | -0.0219 | 82.3156
4 | 0.5345 | 0.00601 | -0.0221 | 88.9351
4.5 | 0.5836 | 0.00657 | -0.0215 | 88.828
5 | 0.6079 | 0.00783 | -0.0161 | 77.6373
6 | 0.6453 | 0.01061 | -0.0043 | 60.82
6.5 | 0.6735 | 0.01174 | -0.0005 | 57.368
7 | 0.7145 | 0.0124 | 0.0012 | 57.621
7.5 | 0.7578 | 0.01298 | 0.0024 | 58.3821
8 | 0.7978 | 0.01372 | 0.0041 | 58.1487
8.5 | 0.836 | 0.01457 | 0.0059 | 57.3782
9 | 0.8782 | 0.01525 | 0.0069 | 57.5869
9.5 | 0.9174 | 0.01609 | 0.0083 | 57.0168
10 | 0.9511 | 0.01715 | 0.0104 | 55.4577
10.5 | 1.026 | 0.01798 | 0.0042 | 57.0634
11 | 1.0666 | 0.01939 | 0.005 | 55.0077
11.5 | 1.0964 | 0.0207 | 0.0075 | 52.9662
12 | 1.1245 | 0.02219 | 0.0099 | 50.676
12.5 | 1.157 | 0.02351 | 0.0117 | 49.2131
13 | 1.1872 | 0.02503 | 0.0135 | 47.4311
13.5 | 1.214 | 0.02683 | 0.0154 | 45.2479
14 | 1.2424 | 0.0286 | 0.017 | 43.4406
14.5 | 1.2668 | 0.03071 | 0.0188 | 41.2504
15 | 1.2894 | 0.03303 | 0.0205 | 39.0372
15.5 | 1.308 | 0.03573 | 0.0223 | 36.6079
16 | 1.3267 | 0.03852 | 0.0238 | 34.4418
16.5 | 1.3414 | 0.04172 | 0.0252 | 32.1524
17 | 1.3535 | 0.04529 | 0.0265 | 29.8852
17.5 | 1.3693 | 0.04862 | 0.0274 | 28.1633
18 | 1.3795 | 0.05261 | 0.0282 | 26.2213
18.5 | 1.3817 | 0.05753 | 0.0288 | 24.017
19 | 1.3878 | 0.06222 | 0.0289 | 22.3047
19.5 | 1.3957 | 0.06688 | 0.0287 | 20.8687
20 | 1.3936 | 0.07282 | 0.0281 | 19.1376

## 53. Re 2M Mach 0.25 (1)
BIGFOIL.COM POLAR EXPORT
NACA65A218
NACA65A218 |  |  |  | Cl Max: | 1.384 | at alpha= | 12 | deg
JavaFoil+Calcfoil stall+Eppler ext transition |  |  |  | L/D Max: | 96.103 | at alpha= | 3 | deg
Re: | 2000000 |  |  | Cd Min: | 0.00579 | at alpha= | -2 | deg
Mach: | 0.25 |  |  | Cl=0 at alpha= | -1.6484 | deg
|  |  |  | @ Cl=0.1, Cd= | 0.0058275
|  |  |  | @ Cl=0.4, Cd= | 0.0060135
|  |  |  | @ Cl=0.6, Cd= | 0.0064595
alpha (deg) | Cl | Cd | Cm | Cl/Cd
-17.5 | -0.742 | 0.14905 | 0 | -4.98
-17 | -0.791 | 0.13555 | -0.001 | -5.837
-16.5 | -0.824 | 0.12818 | -0.001 | -6.431
-16 | -0.853 | 0.12091 | -0.002 | -7.054
-15.5 | -0.878 | 0.1118 | -0.002 | -7.849
-15 | -0.896 | 0.10554 | -0.003 | -8.492
-14.5 | -0.916 | 0.09496 | -0.004 | -9.644
-14 | -0.939 | 0.07996 | -0.005 | -11.748
-13.5 | -1.032 | 0.03752 | -0.008 | -27.514
-13 | -1.054 | 0.02867 | -0.01 | -36.75
-12.5 | -1.06 | 0.02361 | -0.011 | -44.892
-12 | -1.051 | 0.02121 | -0.012 | -49.531
-11.5 | -1.033 | 0.01951 | -0.013 | -52.955
-11 | -1.012 | 0.01771 | -0.015 | -57.123
-10.5 | -0.986 | 0.01617 | -0.016 | -60.944
-10 | -0.952 | 0.01501 | -0.017 | -63.442
-9.5 | -0.913 | 0.01416 | -0.018 | -64.481
-9 | -0.87 | 0.01342 | -0.02 | -64.795
-8.5 | -0.823 | 0.01278 | -0.021 | -64.392
-8 | -0.773 | 0.0122 | -0.022 | -63.336
-7.5 | -0.72 | 0.01168 | -0.024 | -61.623
-7 | -0.664 | 0.01126 | -0.025 | -59.019
-6.5 | -0.607 | 0.01087 | -0.026 | -55.869
-6 | -0.551 | 0.01036 | -0.028 | -53.156
-5.5 | -0.49 | 0.01012 | -0.029 | -48.444
-5 | -0.428 | 0.00984 | -0.03 | -43.47
-4.5 | -0.365 | 0.00951 | -0.032 | -38.369
-4 | -0.302 | 0.00923 | -0.033 | -32.673
-3.5 | -0.238 | 0.00901 | -0.034 | -26.391
-3 | -0.174 | 0.00883 | -0.035 | -19.685
-2.5 | -0.11 | 0.0086 | -0.037 | -12.74
-2 | -0.045 | 0.00579 | -0.038 | -7.81
-1.5 | 0.019 | 0.00581 | -0.039 | 3.321
-1 | 0.084 | 0.00582 | -0.041 | 14.408
-0.5 | 0.148 | 0.00585 | -0.042 | 25.376
0 | 0.213 | 0.00586 | -0.043 | 36.358
0.5 | 0.278 | 0.00588 | -0.044 | 47.212
1 | 0.342 | 0.00596 | -0.046 | 57.391
1.5 | 0.407 | 0.00602 | -0.047 | 67.556
2 | 0.471 | 0.00612 | -0.048 | 76.958
2.5 | 0.534 | 0.00614 | -0.049 | 87.014
3 | 0.597 | 0.00622 | -0.051 | 96.103
3.5 | 0.654 | 0.01077 | -0.051 | 60.746
4 | 0.715 | 0.01117 | -0.053 | 64.069
4.5 | 0.776 | 0.0116 | -0.054 | 66.913
5 | 0.836 | 0.01201 | -0.055 | 69.602
5.5 | 0.895 | 0.01244 | -0.056 | 71.918
6 | 0.953 | 0.0129 | -0.057 | 73.853
6.5 | 1.01 | 0.01342 | -0.058 | 75.247
7 | 1.065 | 0.01389 | -0.06 | 76.653
7.5 | 1.117 | 0.01447 | -0.061 | 77.198
8 | 1.165 | 0.01517 | -0.062 | 76.843
8.5 | 1.212 | 0.01579 | -0.063 | 76.728
9 | 1.254 | 0.01653 | -0.064 | 75.887
9.5 | 1.292 | 0.01742 | -0.065 | 74.144
10 | 1.324 | 0.01919 | -0.066 | 69.007
10.5 | 1.349 | 0.02032 | -0.067 | 66.397
11 | 1.368 | 0.02151 | -0.068 | 63.592
11.5 | 1.38 | 0.02273 | -0.069 | 60.721
12 | 1.384 | 0.02419 | -0.069 | 57.238
12.5 | 1.381 | 0.02566 | -0.07 | 53.817
13 | 1.368 | 0.02797 | -0.071 | 48.911
13.5 | 1.347 | 0.02992 | -0.072 | 45.019
14 | 1.315 | 0.03283 | -0.072 | 40.054
14.5 | 1.264 | 0.03911 | -0.072 | 32.33
15 | 1.208 | 0.04577 | -0.071 | 26.4
15.5 | 1.051 | 0.09815 | -0.056 | 10.707
16 | 0.984 | 0.1175 | -0.049 | 8.371
16.5 | 0.925 | 0.13075 | -0.045 | 7.073
17 | 0.867 | 0.14244 | -0.044 | 6.087

## 54. Re 2M Mach 0.25 (2)
BIGFOIL.COM POLAR EXPORT
NACA65A218
NACA65A218 |  |  |  | Cl Max: | 1.3293 | at alpha= | 17.5 | deg
XFOIL ncrit=9 |  |  |  | L/D Max: | 88.5714 | at alpha= | 4 | deg
Re: | 2000000 |  |  | Cd Min: | 0.10149 | at alpha= | -20 | deg
Mach: | 0.25 |  |  | Cl=0 at alpha= | -1.1366 | deg
|  |  |  | @ Cl=0.1, Cd= | 0.0054278
|  |  |  | @ Cl=0.4, Cd= | 0.0057509
|  |  |  | @ Cl=0.6, Cd= | 0.0077056
alpha (deg) | Cl | Cd | Cm | Cl/Cd
-20 | -1.0151 | 0.10149 | -0.0705 | -10.002
-19.5 | -1.0496 | 0.08916 | -0.077 | -11.7721
-19 | -1.0889 | 0.07694 | -0.0828 | -14.1526
-18.5 | -1.1062 | 0.06821 | -0.0862 | -16.2176
-18 | -1.1257 | 0.05994 | -0.0885 | -18.7804
-17.5 | -1.1339 | 0.05344 | -0.0894 | -21.2182
-17 | -1.1409 | 0.04759 | -0.0893 | -23.9735
-16.5 | -1.1341 | 0.04338 | -0.0883 | -26.1434
-16 | -1.1345 | 0.0389 | -0.0865 | -29.1645
-15.5 | -1.1266 | 0.03549 | -0.0841 | -31.7442
-15 | -1.1078 | 0.03144 | -0.0848 | -35.2354
-14.5 | -1.0743 | 0.02804 | -0.086 | -38.3131
-14 | -1.0311 | 0.02554 | -0.0878 | -40.372
-13.5 | -0.9814 | 0.0232 | -0.0907 | -42.3017
-13 | -0.9494 | 0.0211 | -0.0898 | -44.9953
-12.5 | -0.9165 | 0.01954 | -0.0881 | -46.9038
-12 | -0.8843 | 0.01804 | -0.086 | -49.0188
-11.5 | -0.848 | 0.01679 | -0.0842 | -50.5063
-11 | -0.8085 | 0.01575 | -0.0827 | -51.3333
-10.5 | -0.7695 | 0.01473 | -0.081 | -52.2403
-10 | -0.7272 | 0.01391 | -0.0795 | -52.2789
-9.5 | -0.6843 | 0.01317 | -0.0779 | -51.959
-9 | -0.6431 | 0.01241 | -0.076 | -51.8211
-8.5 | -0.5981 | 0.01185 | -0.0744 | -50.4726
-7.5 | -0.5065 | 0.01085 | -0.0713 | -46.682
-7 | -0.46 | 0.01039 | -0.0698 | -44.2733
-6.5 | -0.4104 | 0.01006 | -0.0687 | -40.7952
-5.5 | -0.3117 | 0.00931 | -0.0663 | -33.4801
-5 | -0.2586 | 0.00903 | -0.0659 | -28.6379
-4.5 | -0.2069 | 0.00872 | -0.0651 | -23.7271
-4 | -0.1776 | 0.00807 | -0.0597 | -22.0074
-3.5 | -0.1694 | 0.00705 | -0.0499 | -24.0284
-3 | -0.1602 | 0.00596 | -0.0402 | -26.8792
-2.5 | -0.1253 | 0.0056 | -0.0355 | -22.375
-2 | -0.0812 | 0.00548 | -0.0327 | -14.8175
-1.5 | -0.0351 | 0.00546 | -0.0303 | -6.4286
-1 | 0.0132 | 0.00541 | -0.0284 | 2.4399
-0.5 | 0.0616 | 0.00545 | -0.0265 | 11.3028
0 | 0.1134 | 0.00542 | -0.0254 | 20.9225
0.5 | 0.1653 | 0.00545 | -0.0243 | 30.3303
1 | 0.2182 | 0.00551 | -0.0235 | 39.6007
1.5 | 0.2723 | 0.00555 | -0.0229 | 49.0631
2 | 0.3257 | 0.0056 | -0.0223 | 58.1607
2.5 | 0.3785 | 0.00572 | -0.0214 | 66.1713
3 | 0.4342 | 0.0058 | -0.0213 | 74.8621
3.5 | 0.489 | 0.00594 | -0.021 | 82.3232
4 | 0.5456 | 0.00616 | -0.0212 | 88.5714
4.5 | 0.5885 | 0.00688 | -0.0189 | 85.5378
5 | 0.608 | 0.00828 | -0.0124 | 73.43
5.5 | 0.6242 | 0.00975 | -0.0058 | 64.0205
6 | 0.6336 | 0.01158 | 0.0014 | 54.715
6.5 | 0.6716 | 0.01246 | 0.0039 | 53.9005
7 | 0.7139 | 0.01318 | 0.0057 | 54.1654
7.5 | 0.7564 | 0.01394 | 0.0073 | 54.2611
8 | 0.7948 | 0.01491 | 0.0094 | 53.3065
8.5 | 0.8351 | 0.01583 | 0.0112 | 52.7543
9 | 0.877 | 0.01671 | 0.0126 | 52.4835
9.5 | 0.9149 | 0.0178 | 0.0144 | 51.3989
10 | 0.9494 | 0.01906 | 0.0166 | 49.8111
10.5 | 1.0242 | 0.02016 | 0.0108 | 50.8036
11 | 1.0624 | 0.0219 | 0.0124 | 48.5114
11.5 | 1.089 | 0.02372 | 0.0153 | 45.9106
12 | 1.1227 | 0.02523 | 0.0173 | 44.4986
12.5 | 1.154 | 0.02694 | 0.0194 | 42.8359
13 | 1.1834 | 0.02886 | 0.0215 | 41.0049
13.5 | 1.2112 | 0.03097 | 0.0235 | 39.1088
14 | 1.236 | 0.03338 | 0.0255 | 37.0282
14.5 | 1.2573 | 0.03614 | 0.0275 | 34.7897
15 | 1.2739 | 0.03937 | 0.0296 | 32.3571
15.5 | 1.2862 | 0.04305 | 0.0315 | 29.8769
16 | 1.3041 | 0.04647 | 0.0329 | 28.0633
16.5 | 1.316 | 0.05048 | 0.0342 | 26.0697
17 | 1.3223 | 0.05521 | 0.0352 | 23.9504
17.5 | 1.3293 | 0.06003 | 0.0358 | 22.1439
18 | 1.3265 | 0.06609 | 0.036 | 20.0711
18.5 | 1.3237 | 0.07245 | 0.0356 | 18.2705
19 | 1.3211 | 0.07901 | 0.0346 | 16.7207
19.5 | 1.3159 | 0.08619 | 0.033 | 15.2674
20 | 1.2986 | 0.09512 | 0.0303 | 13.6522

## 55. Re 2M Mach 0.50 (1)
BIGFOIL.COM POLAR EXPORT
NACA65A218
NACA65A218 |  |  |  | Cl Max: | 1.231 | at alpha= | 8.5 | deg
JavaFoil+Calcfoil stall+Eppler ext transition |  |  |  | L/D Max: | 98.52 | at alpha= | 3 | deg
Re: | 2000000 |  |  | Cd Min: | 0.0061 | at alpha= | -1 | deg
Mach: | 0.5 |  |  | Cl=0 at alpha= | -1.6528 | deg
|  |  |  | @ Cl=0.1, Cd= | 0.0061042
|  |  |  | @ Cl=0.4, Cd= | 0.0063589
|  |  |  | @ Cl=0.6, Cd= | 0.0066379
alpha (deg) | Cl | Cd | Cm | Cl/Cd
-20 | -1.039 | 0.18001 | 0.004 | -5.773
-19.5 | -1.011 | 0.17162 | 0.003 | -5.89
-19 | -0.983 | 0.16583 | 0.002 | -5.929
-18.5 | -0.956 | 0.16196 | 0.001 | -5.901
-18 | -0.929 | 0.15947 | 0.001 | -5.825
-17.5 | -0.899 | 0.15407 | 0 | -5.834
-17 | -0.871 | 0.14797 | -0.001 | -5.884
-16.5 | -0.843 | 0.14118 | -0.001 | -5.97
-16 | -0.815 | 0.13621 | -0.002 | -5.984
-15.5 | -0.787 | 0.13131 | -0.003 | -5.997
-15 | -0.76 | 0.12802 | -0.003 | -5.934
-14.5 | -0.731 | 0.12603 | -0.004 | -5.803
-14 | -0.702 | 0.11779 | -0.004 | -5.962
-13.5 | -0.674 | 0.11453 | -0.005 | -5.886
-13 | -0.646 | 0.11096 | -0.006 | -5.824
-12.5 | -0.618 | 0.10538 | -0.006 | -5.867
-12 | -0.59 | 0.10141 | -0.007 | -5.817
-11.5 | -0.561 | 0.09758 | -0.007 | -5.748
-11 | -0.533 | 0.09268 | -0.008 | -5.747
-10.5 | -0.504 | 0.08359 | -0.008 | -6.03
-10 | -0.477 | 0.07715 | -0.009 | -6.181
-9.5 | -0.591 | 0.06456 | -0.011 | -9.16
-9 | -0.816 | 0.01984 | -0.021 | -41.138
-8.5 | -0.829 | 0.01689 | -0.023 | -49.059
-8 | -0.808 | 0.01538 | -0.025 | -52.529
-7.5 | -0.769 | 0.01423 | -0.026 | -54.081
-7 | -0.72 | 0.0133 | -0.028 | -54.135
-6.5 | -0.662 | 0.01263 | -0.029 | -52.44
-6 | -0.601 | 0.01205 | -0.03 | -49.85
-5.5 | -0.536 | 0.01156 | -0.032 | -46.366
-5 | -0.469 | 0.01112 | -0.033 | -42.213
-4.5 | -0.402 | 0.01064 | -0.035 | -37.745
-4 | -0.333 | 0.01028 | -0.036 | -32.409
-3.5 | -0.265 | 0.00996 | -0.038 | -26.644
-3 | -0.194 | 0.00958 | -0.04 | -20.244
-2.5 | -0.122 | 0.00931 | -0.041 | -13.146
-2 | -0.05 | 0.00904 | -0.042 | -5.586
-1.5 | 0.022 | 0.00611 | -0.044 | 3.533
-1 | 0.094 | 0.0061 | -0.045 | 15.37
-0.5 | 0.166 | 0.00615 | -0.047 | 26.982
0 | 0.238 | 0.00616 | -0.048 | 38.646
0.5 | 0.31 | 0.00627 | -0.05 | 49.532
1 | 0.383 | 0.00634 | -0.051 | 60.333
1.5 | 0.455 | 0.00642 | -0.052 | 70.781
2 | 0.527 | 0.00654 | -0.054 | 80.541
2.5 | 0.596 | 0.00663 | -0.055 | 89.887
3 | 0.667 | 0.00677 | -0.057 | 98.52
3.5 | 0.725 | 0.01218 | -0.057 | 59.544
4 | 0.793 | 0.01276 | -0.058 | 62.117
4.5 | 0.859 | 0.01333 | -0.06 | 64.414
5 | 0.923 | 0.01392 | -0.061 | 66.321
5.5 | 0.986 | 0.01459 | -0.062 | 67.597
6 | 1.046 | 0.01531 | -0.064 | 68.316
6.5 | 1.103 | 0.01612 | -0.065 | 68.417
7 | 1.154 | 0.01707 | -0.066 | 67.624
7.5 | 1.195 | 0.01822 | -0.067 | 65.56
8 | 1.223 | 0.01938 | -0.068 | 63.119
8.5 | 1.231 | 0.02183 | -0.069 | 56.388
9 | 1.204 | 0.02404 | -0.07 | 50.077
9.5 | 1.067 | 0.02756 | -0.071 | 38.718
10 | 0.664 | 0.07586 | -0.039 | 8.755
10.5 | 0.688 | 0.08972 | -0.032 | 7.669
11 | 0.717 | 0.09574 | -0.036 | 7.488
11.5 | 0.745 | 0.09682 | -0.036 | 7.691
12 | 0.774 | 0.10607 | -0.039 | 7.296
12.5 | 0.801 | 0.10973 | -0.04 | 7.302
13 | 0.829 | 0.11324 | -0.04 | 7.319
13.5 | 0.856 | 0.11779 | -0.041 | 7.27

## 56. Re 2M Mach 0.50 (2)
BIGFOIL.COM POLAR EXPORT
NACA65A218
NACA65A218 |  |  |  | Cl Max: | 1.1087 | at alpha= | 13 | deg
XFOIL ncrit=9 |  |  |  | L/D Max: | 84.6522 | at alpha= | 4 | deg
Re: | 2000000 |  |  | Cd Min: | 0.16431 | at alpha= | 18 | deg
Mach: | 0.5 |  |  | Cl=0 at alpha= | -0.90296 | deg
|  |  |  | @ Cl=0.1, Cd= | 0.0058592
|  |  |  | @ Cl=0.4, Cd= | 0.0062227
|  |  |  | @ Cl=0.6, Cd= | 0.014541
alpha (deg) | Cl | Cd | Cm | Cl/Cd
-16.5 | -0.4848 | 0.15705 | -0.054 | -3.0869
-16 | -0.4964 | 0.14456 | -0.0602 | -3.4339
-15.5 | -0.5282 | 0.12627 | -0.0728 | -4.1831
-15 | -0.5826 | 0.10703 | -0.0845 | -5.4433
-14.5 | -0.6183 | 0.09191 | -0.0943 | -6.7272
-14 | -0.6383 | 0.07781 | -0.1058 | -8.2033
-13 | -0.6907 | 0.05251 | -0.1254 | -13.1537
-12.5 | -0.7186 | 0.04384 | -0.1275 | -16.3914
-12 | -0.7517 | 0.03607 | -0.1263 | -20.84
-11.5 | -0.7537 | 0.03104 | -0.1235 | -24.2816
-11 | -0.7433 | 0.02716 | -0.12 | -27.3675
-10.5 | -0.7269 | 0.0239 | -0.1161 | -30.4142
-10 | -0.6939 | 0.02162 | -0.1127 | -32.0953
-9.5 | -0.6596 | 0.01953 | -0.1094 | -33.7737
-9 | -0.6134 | 0.0181 | -0.1069 | -33.8895
-8.5 | -0.5702 | 0.01663 | -0.1041 | -34.2874
-8 | -0.5221 | 0.01545 | -0.1018 | -33.7929
-7.5 | -0.477 | 0.01424 | -0.0992 | -33.4972
-7 | -0.4358 | 0.01296 | -0.0961 | -33.6265
-6.5 | -0.3878 | 0.01208 | -0.0936 | -32.1026
-6 | -0.338 | 0.01136 | -0.0912 | -29.7535
-5 | -0.2416 | 0.01007 | -0.0856 | -23.9921
-4.5 | -0.1878 | 0.00968 | -0.0836 | -19.4008
-4 | -0.1368 | 0.00927 | -0.0809 | -14.7573
-3.5 | -0.1135 | 0.00839 | -0.0731 | -13.528
-3 | -0.1339 | 0.00732 | -0.0559 | -18.2923
-2.5 | -0.1433 | 0.00628 | -0.0405 | -22.8185
-2 | -0.1129 | 0.00588 | -0.0331 | -19.2007
-1.5 | -0.0631 | 0.00584 | -0.0296 | -10.8048
-1 | -0.0105 | 0.00579 | -0.0268 | -1.8135
-0.5 | 0.0436 | 0.00583 | -0.0244 | 7.4786
0 | 0.1016 | 0.00586 | -0.0228 | 17.3379
0.5 | 0.16 | 0.00588 | -0.0214 | 27.2109
1 | 0.2178 | 0.00599 | -0.0199 | 36.3606
1.5 | 0.2794 | 0.00601 | -0.0192 | 46.4892
2 | 0.3375 | 0.00613 | -0.0177 | 55.0571
2.5 | 0.3983 | 0.00622 | -0.0167 | 64.0354
3 | 0.4611 | 0.00632 | -0.0162 | 72.9589
3.5 | 0.5222 | 0.00654 | -0.0153 | 79.8471
4 | 0.5841 | 0.0069 | -0.0148 | 84.6522
4.5 | 0.5974 | 0.00845 | -0.006 | 70.6982
5 | 0.5947 | 0.01069 | 0.0044 | 55.6314
5.5 | 0.5885 | 0.01346 | 0.0139 | 43.7221
6 | 0.6102 | 0.0155 | 0.0191 | 39.3677
6.5 | 0.6533 | 0.01679 | 0.0215 | 38.9101
7 | 0.6969 | 0.01813 | 0.0239 | 38.4391
8 | 0.7763 | 0.02144 | 0.0293 | 36.208
8.5 | 0.815 | 0.0233 | 0.032 | 34.9785
9 | 0.8528 | 0.0253 | 0.0346 | 33.7075
9.5 | 0.8851 | 0.02771 | 0.0375 | 31.9415
10.5 | 0.9539 | 0.03254 | 0.0428 | 29.3147
11 | 1.0186 | 0.03641 | 0.0391 | 27.9758
11.5 | 1.0538 | 0.03909 | 0.0419 | 26.9583
12 | 1.0829 | 0.0423 | 0.0449 | 25.6005
12.5 | 1.1018 | 0.04639 | 0.0479 | 23.7508
13 | 1.1087 | 0.05152 | 0.0509 | 21.5198
13.5 | 1.0989 | 0.05816 | 0.053 | 18.8944
14 | 1.0745 | 0.06647 | 0.054 | 16.1652
14.5 | 1.0497 | 0.07562 | 0.0531 | 13.8812
15 | 1.0259 | 0.08561 | 0.0504 | 11.9834
15.5 | 0.989 | 0.09773 | 0.0453 | 10.1197
16 | 0.9619 | 0.1096 | 0.0394 | 8.7765
16.5 | 0.9276 | 0.1231 | 0.0317 | 7.5353
17 | 0.8961 | 0.13702 | 0.0234 | 6.5399
17.5 | 0.8696 | 0.15064 | 0.0153 | 5.7727
18 | 0.8476 | 0.16431 | 0.007 | 5.1585

## 57. Re 3M Mach 0.00 (1)
BIGFOIL.COM POLAR EXPORT
NACA65A218
NACA65A218 |  |  |  | Cl Max: | 1.459 | at alpha= | 14 | deg
JavaFoil+Calcfoil stall+Eppler ext transition |  |  |  | L/D Max: | 109.331 | at alpha= | 3.5 | deg
Re: | 3000000 |  |  | Cd Min: | 0.0054 | at alpha= | -2 | deg
Mach: | 0 |  |  | Cl=0 at alpha= | -1.6508 | deg
|  |  |  | @ Cl=0.1, Cd= | 0.005407
|  |  |  | @ Cl=0.4, Cd= | 0.0055329
|  |  |  | @ Cl=0.6, Cd= | 0.005791
alpha (deg) | Cl | Cd | Cm | Cl/Cd
-20 | -0.926 | 0.1576 | 0.003 | -5.875
-19.5 | -0.951 | 0.14635 | 0.003 | -6.5
-19 | -0.974 | 0.13757 | 0.002 | -7.078
-18.5 | -0.995 | 0.12841 | 0.001 | -7.748
-18 | -1.016 | 0.11801 | 0.001 | -8.613
-17.5 | -1.039 | 0.10623 | 0 | -9.777
-17 | -1.08 | 0.08101 | -0.001 | -13.337
-16.5 | -1.141 | 0.04897 | -0.002 | -23.293
-16 | -1.163 | 0.0381 | -0.003 | -30.513
-15.5 | -1.17 | 0.03271 | -0.004 | -35.778
-15 | -1.174 | 0.0284 | -0.005 | -41.327
-14.5 | -1.17 | 0.02546 | -0.006 | -45.965
-14 | -1.162 | 0.02299 | -0.007 | -50.55
-13.5 | -1.149 | 0.02104 | -0.008 | -54.6
-13 | -1.131 | 0.01942 | -0.01 | -58.266
-12.5 | -1.11 | 0.01814 | -0.011 | -61.173
-12 | -1.086 | 0.01672 | -0.012 | -64.935
-11.5 | -1.059 | 0.0153 | -0.013 | -69.185
-11 | -1.026 | 0.01433 | -0.014 | -71.563
-10.5 | -0.988 | 0.01353 | -0.016 | -73.047
-10 | -0.948 | 0.01288 | -0.017 | -73.563
-9.5 | -0.904 | 0.0123 | -0.018 | -73.494
-9 | -0.857 | 0.01174 | -0.019 | -73.032
-8.5 | -0.808 | 0.01126 | -0.02 | -71.801
-8 | -0.758 | 0.01077 | -0.022 | -70.337
-7.5 | -0.708 | 0.01038 | -0.023 | -68.151
-7 | -0.653 | 0.01006 | -0.024 | -64.951
-6.5 | -0.595 | 0.0097 | -0.026 | -61.343
-6 | -0.536 | 0.00945 | -0.027 | -56.703
-5.5 | -0.475 | 0.00912 | -0.028 | -52.134
-5 | -0.415 | 0.0089 | -0.029 | -46.632
-4.5 | -0.354 | 0.00863 | -0.031 | -40.975
-4 | -0.292 | 0.00845 | -0.032 | -34.584
-3.5 | -0.23 | 0.00823 | -0.033 | -27.999
-3 | -0.168 | 0.00806 | -0.034 | -20.874
-2.5 | -0.106 | 0.0079 | -0.036 | -13.42
-2 | -0.044 | 0.0054 | -0.037 | -8.101
-1.5 | 0.019 | 0.0054 | -0.038 | 3.464
-1 | 0.081 | 0.00541 | -0.039 | 15.01
-0.5 | 0.144 | 0.0054 | -0.041 | 26.604
0 | 0.206 | 0.00545 | -0.042 | 37.85
0.5 | 0.269 | 0.00548 | -0.043 | 49.031
1 | 0.331 | 0.00551 | -0.044 | 60.159
1.5 | 0.394 | 0.00553 | -0.045 | 71.19
2 | 0.456 | 0.00556 | -0.047 | 81.98
2.5 | 0.517 | 0.00572 | -0.048 | 90.358
3 | 0.579 | 0.00576 | -0.049 | 100.514
3.5 | 0.64 | 0.00585 | -0.05 | 109.331
4 | 0.698 | 0.01006 | -0.051 | 69.443
4.5 | 0.756 | 0.0104 | -0.052 | 72.704
5 | 0.814 | 0.01078 | -0.053 | 75.506
5.5 | 0.871 | 0.01115 | -0.055 | 78.138
6 | 0.928 | 0.01155 | -0.056 | 80.318
6.5 | 0.984 | 0.0119 | -0.057 | 82.671
7 | 1.039 | 0.01233 | -0.058 | 84.225
7.5 | 1.091 | 0.01278 | -0.059 | 85.362
8 | 1.141 | 0.01327 | -0.06 | 85.942
8.5 | 1.189 | 0.01383 | -0.061 | 85.96
9 | 1.234 | 0.01439 | -0.062 | 85.76
9.5 | 1.277 | 0.01499 | -0.063 | 85.154
10 | 1.316 | 0.0157 | -0.064 | 83.852
10.5 | 1.349 | 0.01711 | -0.065 | 78.852
11 | 1.378 | 0.01801 | -0.066 | 76.514
11.5 | 1.403 | 0.01897 | -0.067 | 73.959
12 | 1.423 | 0.01999 | -0.068 | 71.182
12.5 | 1.439 | 0.02116 | -0.069 | 68.009
13 | 1.45 | 0.02219 | -0.07 | 65.362
13.5 | 1.457 | 0.02344 | -0.07 | 62.167
14 | 1.459 | 0.02476 | -0.071 | 58.956
14.5 | 1.456 | 0.02658 | -0.072 | 54.783
15 | 1.448 | 0.0283 | -0.073 | 51.168
15.5 | 1.435 | 0.03044 | -0.073 | 47.141
16 | 1.417 | 0.03325 | -0.074 | 42.62
16.5 | 1.396 | 0.03608 | -0.074 | 38.683
17 | 1.369 | 0.03985 | -0.075 | 34.362
17.5 | 1.337 | 0.04513 | -0.074 | 29.632
18 | 1.295 | 0.0532 | -0.074 | 24.337
18.5 | 1.248 | 0.06316 | -0.073 | 19.759
19 | 1.158 | 0.09938 | -0.066 | 11.648

## 58. Re 3M Mach 0.00 (2)
BIGFOIL.COM POLAR EXPORT
NACA65A218
NACA65A218 |  |  |  | Cl Max: | 0.0678 | at alpha= | -0.5 | deg
XFOIL ncrit=9 |  |  |  | L/D Max: | 14.0664 | at alpha= | -0.5 | deg
Re: | 3000000 |  |  | Cd Min: | 0.05071 | at alpha= | -20 | deg
Mach: | 0 |  |  | Cl=0 at alpha= | -1.1626 | deg
|  |  |  | @ Cl=0.1, Cd= | 0.00482
|  |  |  | @ Cl=0.4, Cd= | 0.00482
|  |  |  | @ Cl=0.6, Cd= | 0.00482
alpha (deg) | Cl | Cd | Cm | Cl/Cd
-20 | -1.3185 | 0.05071 | -0.0787 | -26.0008
-19.5 | -1.3054 | 0.04714 | -0.079 | -27.692
-19 | -1.2992 | 0.04306 | -0.0788 | -30.1719
-18.5 | -1.2862 | 0.03981 | -0.0783 | -32.3085
-18 | -1.2796 | 0.03622 | -0.0771 | -35.3285
-17.5 | -1.2671 | 0.03335 | -0.0756 | -37.994
-17 | -1.2599 | 0.03028 | -0.0734 | -41.6083
-16.5 | -1.2428 | 0.02813 | -0.0712 | -44.1806
-16 | -1.2164 | 0.02582 | -0.0711 | -47.1108
-15.5 | -1.1772 | 0.02362 | -0.0726 | -49.8391
-15 | -1.1361 | 0.02165 | -0.0743 | -52.4758
-14.5 | -1.0871 | 0.01982 | -0.0774 | -54.8486
-14 | -1.055 | 0.01838 | -0.0765 | -57.3993
-13.5 | -1.0218 | 0.01722 | -0.0751 | -59.338
-13 | -0.9925 | 0.01589 | -0.0732 | -62.4607
-12.5 | -0.9586 | 0.01485 | -0.0715 | -64.5522
-12 | -0.9224 | 0.01396 | -0.07 | -66.0745
-11.5 | -0.8841 | 0.01319 | -0.0685 | -67.0281
-11 | -0.8451 | 0.01248 | -0.067 | -67.7163
-10.5 | -0.8037 | 0.01192 | -0.0657 | -67.4245
-9.5 | -0.7197 | 0.01089 | -0.0628 | -66.0882
-9 | -0.6743 | 0.01052 | -0.0617 | -64.097
-8.5 | -0.6304 | 0.0101 | -0.0602 | -62.4158
-8 | -0.5841 | 0.00978 | -0.0591 | -59.7239
-7.5 | -0.5357 | 0.0095 | -0.0584 | -56.3895
-7 | -0.4874 | 0.00921 | -0.0575 | -52.9207
-6.5 | -0.4403 | 0.0089 | -0.0564 | -49.4719
-6 | -0.3914 | 0.00867 | -0.0555 | -45.1442
-5.5 | -0.3429 | 0.00846 | -0.0545 | -40.5319
-5 | -0.2969 | 0.00818 | -0.053 | -36.2958
-4.5 | -0.2452 | 0.00797 | -0.0526 | -30.7654
-4 | -0.1952 | 0.00771 | -0.0519 | -25.3178
-3.5 | -0.1669 | 0.00686 | -0.0468 | -24.3294
-3 | -0.1432 | 0.00605 | -0.0405 | -23.6694
-2.5 | -0.1211 | 0.00532 | -0.0338 | -22.7632
-2 | -0.0813 | 0.00497 | -0.0306 | -16.3581
-1.5 | -0.0336 | 0.00489 | -0.0291 | -6.8712
-1 | 0.0162 | 0.00484 | -0.0281 | 3.3471
-0.5 | 0.0678 | 0.00482 | -0.0274 | 14.0664

## 59. Re 3M Mach 0.10 (1)
BIGFOIL.COM POLAR EXPORT
NACA65A218
NACA65A218 |  |  |  | Cl Max: | 1.447 | at alpha= | 13.5 | deg
JavaFoil+Calcfoil stall+Eppler ext transition |  |  |  | L/D Max: | 109.824 | at alpha= | 3.5 | deg
Re: | 3000000 |  |  | Cd Min: | 0.00539 | at alpha= | -1.5 | deg
Mach: | 0.1 |  |  | Cl=0 at alpha= | -1.6508 | deg
|  |  |  | @ Cl=0.1, Cd= | 0.0054087
|  |  |  | @ Cl=0.4, Cd= | 0.0055919
|  |  |  | @ Cl=0.6, Cd= | 0.0057895
alpha (deg) | Cl | Cd | Cm | Cl/Cd
-20 | -0.878 | 0.16165 | 0.003 | -5.43
-19.5 | -0.904 | 0.15183 | 0.003 | -5.955
-19 | -0.93 | 0.14357 | 0.002 | -6.477
-18.5 | -0.955 | 0.13478 | 0.001 | -7.082
-18 | -0.98 | 0.12307 | 0.001 | -7.967
-17.5 | -1.001 | 0.11475 | 0 | -8.725
-17 | -1.029 | 0.09919 | -0.001 | -10.376
-16.5 | -1.064 | 0.07579 | -0.002 | -14.044
-16 | -1.126 | 0.04487 | -0.003 | -25.099
-15.5 | -1.146 | 0.03566 | -0.004 | -32.127
-15 | -1.156 | 0.02969 | -0.005 | -38.938
-14.5 | -1.156 | 0.02652 | -0.006 | -43.571
-14 | -1.151 | 0.02372 | -0.007 | -48.521
-13.5 | -1.141 | 0.02157 | -0.008 | -52.9
-13 | -1.125 | 0.01993 | -0.01 | -56.442
-12.5 | -1.106 | 0.01836 | -0.011 | -60.23
-12 | -1.083 | 0.01712 | -0.012 | -63.255
-11.5 | -1.058 | 0.0156 | -0.013 | -67.8
-11 | -1.026 | 0.01451 | -0.014 | -70.685
-10.5 | -0.989 | 0.01372 | -0.016 | -72.099
-10 | -0.949 | 0.01305 | -0.017 | -72.721
-9.5 | -0.906 | 0.01242 | -0.018 | -72.937
-9 | -0.86 | 0.01186 | -0.019 | -72.468
-8.5 | -0.811 | 0.01133 | -0.021 | -71.599
-8 | -0.76 | 0.01085 | -0.022 | -70.075
-7.5 | -0.708 | 0.01046 | -0.023 | -67.693
-7 | -0.656 | 0.01009 | -0.025 | -65.041
-6.5 | -0.598 | 0.00983 | -0.026 | -60.833
-6 | -0.538 | 0.00946 | -0.027 | -56.866
-5.5 | -0.478 | 0.00913 | -0.028 | -52.309
-5 | -0.417 | 0.00891 | -0.029 | -46.807
-4.5 | -0.355 | 0.00866 | -0.031 | -41.065
-4 | -0.294 | 0.00847 | -0.032 | -34.646
-3.5 | -0.231 | 0.00832 | -0.033 | -27.833
-3 | -0.169 | 0.00807 | -0.034 | -20.958
-2.5 | -0.107 | 0.00792 | -0.036 | -13.454
-2 | -0.044 | 0.00543 | -0.037 | -8.105
-1.5 | 0.019 | 0.00539 | -0.038 | 3.482
-1 | 0.082 | 0.0054 | -0.039 | 15.115
-0.5 | 0.144 | 0.00543 | -0.041 | 26.598
0 | 0.207 | 0.00545 | -0.042 | 38.049
0.5 | 0.27 | 0.00548 | -0.043 | 49.25
1 | 0.333 | 0.00552 | -0.044 | 60.273
1.5 | 0.396 | 0.00559 | -0.046 | 70.759
2 | 0.458 | 0.00562 | -0.047 | 81.589
2.5 | 0.52 | 0.00572 | -0.048 | 90.776
3 | 0.582 | 0.00576 | -0.049 | 100.904
3.5 | 0.643 | 0.00586 | -0.051 | 109.824
4 | 0.701 | 0.0101 | -0.052 | 69.371
4.5 | 0.759 | 0.01049 | -0.053 | 72.384
5 | 0.817 | 0.01083 | -0.054 | 75.446
5.5 | 0.875 | 0.01122 | -0.055 | 78.021
6 | 0.932 | 0.0116 | -0.056 | 80.367
6.5 | 0.988 | 0.012 | -0.057 | 82.364
7 | 1.043 | 0.01242 | -0.058 | 83.975
7.5 | 1.095 | 0.01287 | -0.059 | 85.055
8 | 1.145 | 0.01338 | -0.06 | 85.575
8.5 | 1.193 | 0.01395 | -0.061 | 85.517
9 | 1.238 | 0.01452 | -0.062 | 85.239
9.5 | 1.28 | 0.01514 | -0.063 | 84.535
10 | 1.318 | 0.01654 | -0.064 | 79.684
10.5 | 1.351 | 0.01737 | -0.065 | 77.784
11 | 1.378 | 0.01826 | -0.066 | 75.489
11.5 | 1.402 | 0.01924 | -0.067 | 72.855
12 | 1.42 | 0.02029 | -0.068 | 70.007
12.5 | 1.434 | 0.02151 | -0.069 | 66.662
13 | 1.443 | 0.02262 | -0.07 | 63.792
13.5 | 1.447 | 0.02389 | -0.071 | 60.566
14 | 1.445 | 0.02566 | -0.072 | 56.299
14.5 | 1.438 | 0.02723 | -0.072 | 52.82
15 | 1.426 | 0.02908 | -0.073 | 49.047
15.5 | 1.408 | 0.03176 | -0.073 | 44.324
16 | 1.386 | 0.0346 | -0.074 | 40.048
16.5 | 1.358 | 0.0383 | -0.074 | 35.454
17 | 1.324 | 0.04305 | -0.074 | 30.769
17.5 | 1.282 | 0.05116 | -0.074 | 25.048
18 | 1.232 | 0.06173 | -0.073 | 19.952
18.5 | 1.127 | 0.10425 | -0.064 | 10.809

## 60. Re 3M Mach 0.10 (2)
BIGFOIL.COM POLAR EXPORT
NACA65A218
NACA65A218 |  |  |  | Cl Max: | 1.4572 | at alpha= | 20 | deg
XFOIL ncrit=9 |  |  |  | L/D Max: | 91.0927 | at alpha= | 4 | deg
Re: | 3000000 |  |  | Cd Min: | 0.06545 | at alpha= | 20 | deg
Mach: | 0.1 |  |  | Cl=0 at alpha= | -1.1545 | deg
|  |  |  | @ Cl=0.1, Cd= | 0.0048429
|  |  |  | @ Cl=0.4, Cd= | 0.0051306
|  |  |  | @ Cl=0.6, Cd= | 0.0083482
alpha (deg) | Cl | Cd | Cm | Cl/Cd
-20 | -1.3028 | 0.05411 | -0.0805 | -24.0769
-19.5 | -1.2915 | 0.05016 | -0.081 | -25.7476
-19 | -1.2885 | 0.04558 | -0.081 | -28.269
-18.5 | -1.2777 | 0.04195 | -0.0806 | -30.4577
-18 | -1.2734 | 0.03801 | -0.0795 | -33.5017
-17.5 | -1.2568 | 0.0353 | -0.0783 | -35.6034
-17 | -1.2527 | 0.03184 | -0.0761 | -39.3436
-16.5 | -1.2372 | 0.02944 | -0.0739 | -42.0245
-16 | -1.2156 | 0.02691 | -0.0731 | -45.1728
-15.5 | -1.1709 | 0.02471 | -0.076 | -47.3857
-15 | -1.1375 | 0.02239 | -0.0762 | -50.8039
-14.5 | -1.0861 | 0.02055 | -0.0795 | -52.8516
-14 | -1.0548 | 0.01893 | -0.0786 | -55.7211
-13.5 | -1.0223 | 0.01768 | -0.0771 | -57.8224
-13 | -0.9929 | 0.01629 | -0.0751 | -60.9515
-12.5 | -0.9579 | 0.01525 | -0.0735 | -62.8131
-12 | -0.9231 | 0.01424 | -0.0718 | -64.8244
-11.5 | -0.8842 | 0.01345 | -0.0703 | -65.7398
-11 | -0.846 | 0.01267 | -0.0687 | -66.7719
-10.5 | -0.8047 | 0.01206 | -0.0672 | -66.7247
-10 | -0.7636 | 0.01148 | -0.0656 | -66.5157
-9.5 | -0.7205 | 0.01099 | -0.0642 | -65.5596
-9 | -0.6752 | 0.0106 | -0.063 | -63.6981
-8.5 | -0.6309 | 0.01018 | -0.0615 | -61.9745
-8 | -0.5846 | 0.00984 | -0.0603 | -59.4106
-7.5 | -0.5364 | 0.00955 | -0.0594 | -56.1675
-7 | -0.4875 | 0.00927 | -0.0586 | -52.589
-6.5 | -0.4403 | 0.00894 | -0.0574 | -49.2506
-6 | -0.3911 | 0.00871 | -0.0565 | -44.9024
-5.5 | -0.3421 | 0.00849 | -0.0555 | -40.2945
-5 | -0.2963 | 0.00821 | -0.0539 | -36.0901
-4.5 | -0.2453 | 0.008 | -0.0532 | -30.6625
-4 | -0.195 | 0.00775 | -0.0525 | -25.1613
-3 | -0.1431 | 0.00609 | -0.041 | -23.4975
-2 | -0.0825 | 0.00498 | -0.0306 | -16.5663
-1.5 | -0.0349 | 0.0049 | -0.0291 | -7.1224
-1 | 0.0156 | 0.00485 | -0.0281 | 3.2165
-0.5 | 0.0671 | 0.00483 | -0.0273 | 13.8923
0 | 0.118 | 0.00485 | -0.0265 | 24.3299
0.5 | 0.1726 | 0.00484 | -0.0264 | 35.6612
1.5 | 0.2803 | 0.00493 | -0.026 | 56.856
2 | 0.3346 | 0.00501 | -0.0259 | 66.7864
2.5 | 0.3895 | 0.0051 | -0.026 | 76.3725
3 | 0.4445 | 0.00526 | -0.0262 | 84.5057
4 | 0.5502 | 0.00604 | -0.0262 | 91.0927
4.5 | 0.5723 | 0.00728 | -0.0201 | 78.6126
5 | 0.5989 | 0.0083 | -0.0151 | 72.1566
5.5 | 0.6238 | 0.00939 | -0.0101 | 66.4324
6 | 0.6533 | 0.01038 | -0.0061 | 62.9383
6.5 | 0.6974 | 0.01087 | -0.0047 | 64.1582
7 | 0.7409 | 0.01139 | -0.0033 | 65.0483
7.5 | 0.7833 | 0.01197 | -0.0018 | 65.4386
8 | 0.8273 | 0.01249 | -0.0007 | 66.237
8.5 | 0.869 | 0.01313 | 0.0008 | 66.1843
9 | 0.9081 | 0.0139 | 0.0025 | 65.3309
9.5 | 0.9482 | 0.01465 | 0.0039 | 64.7235
10 | 0.9887 | 0.01541 | 0.0052 | 64.1596
11 | 1.0634 | 0.01715 | 0.0084 | 62.0058
11.5 | 1.1337 | 0.01839 | 0.0031 | 61.6476
12 | 1.1649 | 0.0196 | 0.0054 | 59.4337
12.5 | 1.1933 | 0.02104 | 0.0079 | 56.7158
13 | 1.2248 | 0.02239 | 0.0098 | 54.703
13.5 | 1.2519 | 0.02407 | 0.0119 | 52.0108
14 | 1.2785 | 0.02585 | 0.014 | 49.4584
14.5 | 1.3014 | 0.02796 | 0.0161 | 46.5451
15 | 1.3226 | 0.03028 | 0.0182 | 43.679
15.5 | 1.3398 | 0.03296 | 0.0203 | 40.6493
16 | 1.3616 | 0.03543 | 0.0218 | 38.4307
16.5 | 1.3788 | 0.0383 | 0.0233 | 36
17 | 1.3927 | 0.04157 | 0.0249 | 33.5025
17.5 | 1.4094 | 0.04472 | 0.0259 | 31.5161
18 | 1.4251 | 0.04804 | 0.0268 | 29.6649
18.5 | 1.4351 | 0.05199 | 0.0276 | 27.6034
19 | 1.4457 | 0.05602 | 0.028 | 25.8069
19.5 | 1.4478 | 0.06101 | 0.0284 | 23.7305
20 | 1.4572 | 0.06545 | 0.0282 | 22.2643

## 61. Re 3M Mach 0.25 (1)
BIGFOIL.COM POLAR EXPORT
NACA65A218
NACA65A218 |  |  |  | Cl Max: | 1.388 | at alpha= | 12 | deg
JavaFoil+Calcfoil stall+Eppler ext transition |  |  |  | L/D Max: | 101.765 | at alpha= | 3 | deg
Re: | 3000000 |  |  | Cd Min: | 0.00544 | at alpha= | -1.5 | deg
Mach: | 0.25 |  |  | Cl=0 at alpha= | -1.6484 | deg
|  |  |  | @ Cl=0.1, Cd= | 0.00546
|  |  |  | @ Cl=0.4, Cd= | 0.0056446
|  |  |  | @ Cl=0.6, Cd= | 0.0060825
alpha (deg) | Cl | Cd | Cm | Cl/Cd
-18 | -0.689 | 0.15177 | 0.001 | -4.539
-17.5 | -0.743 | 0.14184 | 0 | -5.241
-17 | -0.792 | 0.13191 | -0.001 | -6.006
-16.5 | -0.825 | 0.12424 | -0.001 | -6.643
-16 | -0.855 | 0.11646 | -0.002 | -7.34
-15.5 | -0.881 | 0.10707 | -0.003 | -8.229
-15 | -0.904 | 0.09832 | -0.003 | -9.194
-14.5 | -0.939 | 0.0784 | -0.005 | -11.982
-14 | -1.041 | 0.03436 | -0.007 | -30.29
-13.5 | -1.058 | 0.02865 | -0.008 | -36.926
-13 | -1.067 | 0.02429 | -0.01 | -43.937
-12.5 | -1.067 | 0.02114 | -0.011 | -50.461
-12 | -1.055 | 0.0194 | -0.012 | -54.372
-11.5 | -1.039 | 0.01773 | -0.013 | -58.568
-11 | -1.018 | 0.01617 | -0.015 | -62.938
-10.5 | -0.99 | 0.01479 | -0.016 | -66.938
-10 | -0.955 | 0.01384 | -0.017 | -69.053
-9.5 | -0.916 | 0.0131 | -0.019 | -69.905
-9 | -0.872 | 0.01245 | -0.02 | -70.044
-8.5 | -0.825 | 0.01187 | -0.021 | -69.496
-8 | -0.774 | 0.01134 | -0.022 | -68.286
-7.5 | -0.722 | 0.01086 | -0.024 | -66.434
-7 | -0.667 | 0.0105 | -0.025 | -63.54
-6.5 | -0.613 | 0.01022 | -0.026 | -59.963
-6 | -0.552 | 0.0098 | -0.028 | -56.364
-5.5 | -0.49 | 0.00943 | -0.029 | -51.998
-5 | -0.428 | 0.00909 | -0.03 | -47.078
-4.5 | -0.365 | 0.00888 | -0.032 | -41.113
-4 | -0.302 | 0.0086 | -0.033 | -35.067
-3.5 | -0.238 | 0.00844 | -0.034 | -28.172
-3 | -0.174 | 0.00819 | -0.035 | -21.21
-2.5 | -0.11 | 0.00806 | -0.037 | -13.588
-2 | -0.045 | 0.00548 | -0.038 | -8.244
-1.5 | 0.019 | 0.00544 | -0.039 | 3.546
-1 | 0.084 | 0.00545 | -0.041 | 15.397
-0.5 | 0.148 | 0.00549 | -0.042 | 27.048
0 | 0.213 | 0.0055 | -0.043 | 38.714
0.5 | 0.278 | 0.00556 | -0.044 | 49.923
1 | 0.342 | 0.0056 | -0.046 | 61.058
1.5 | 0.407 | 0.00565 | -0.047 | 71.995
2 | 0.471 | 0.00571 | -0.048 | 82.505
2.5 | 0.534 | 0.00576 | -0.049 | 92.75
3 | 0.597 | 0.00587 | -0.051 | 101.765
3.5 | 0.656 | 0.01005 | -0.052 | 65.291
4 | 0.717 | 0.01043 | -0.053 | 68.784
4.5 | 0.777 | 0.01082 | -0.054 | 71.822
5 | 0.837 | 0.0112 | -0.055 | 74.739
5.5 | 0.896 | 0.01159 | -0.056 | 77.37
6 | 0.955 | 0.01203 | -0.057 | 79.34
6.5 | 1.012 | 0.01249 | -0.058 | 80.968
7 | 1.067 | 0.01295 | -0.06 | 82.36
7.5 | 1.119 | 0.01348 | -0.061 | 83.015
8 | 1.168 | 0.01408 | -0.062 | 82.935
8.5 | 1.214 | 0.01467 | -0.063 | 82.734
9 | 1.257 | 0.01534 | -0.064 | 81.903
9.5 | 1.295 | 0.01611 | -0.065 | 80.428
10 | 1.328 | 0.01771 | -0.066 | 74.976
10.5 | 1.353 | 0.01873 | -0.067 | 72.249
11 | 1.372 | 0.01981 | -0.068 | 69.253
11.5 | 1.384 | 0.02107 | -0.069 | 65.651
12 | 1.388 | 0.02238 | -0.07 | 62.043
12.5 | 1.385 | 0.02368 | -0.071 | 58.503
13 | 1.373 | 0.0256 | -0.071 | 53.635
13.5 | 1.353 | 0.02729 | -0.072 | 49.583
14 | 1.323 | 0.02961 | -0.073 | 44.686
14.5 | 1.278 | 0.03406 | -0.073 | 37.529
15 | 1.224 | 0.03943 | -0.073 | 31.051
15.5 | 1.154 | 0.04928 | -0.071 | 23.418
16 | 1.003 | 0.1023 | -0.056 | 9.804
16.5 | 0.932 | 0.12243 | -0.05 | 7.611
17 | 0.868 | 0.13623 | -0.045 | 6.371

## 62. Re 3M Mach 0.25 (2)
BIGFOIL.COM POLAR EXPORT
NACA65A218
NACA65A218 |  |  |  | Cl Max: | 0.0629 | at alpha= | -0.5 | deg
XFOIL ncrit=9 |  |  |  | L/D Max: | 12.8106 | at alpha= | -0.5 | deg
Re: | 3000000 |  |  | Cd Min: | 0.08295 | at alpha= | -20 | deg
Mach: | 0.25 |  |  | Cl=0 at alpha= | -1.1108 | deg
|  |  |  | @ Cl=0.1, Cd= | 0.00491
|  |  |  | @ Cl=0.4, Cd= | 0.00491
|  |  |  | @ Cl=0.6, Cd= | 0.00491
alpha (deg) | Cl | Cd | Cm | Cl/Cd
-20 | -1.1459 | 0.08295 | -0.0809 | -13.8143
-19.5 | -1.156 | 0.07497 | -0.0843 | -15.4195
-19 | -1.1838 | 0.06532 | -0.0879 | -18.1231
-18.5 | -1.1909 | 0.05862 | -0.0894 | -20.3156
-18 | -1.2046 | 0.05174 | -0.0902 | -23.2818
-17.5 | -1.1989 | 0.04713 | -0.0898 | -25.4381
-17 | -1.2017 | 0.0421 | -0.0888 | -28.5439
-16.5 | -1.1962 | 0.0381 | -0.0872 | -31.3963
-16 | -1.1932 | 0.03425 | -0.0847 | -34.838
-15.5 | -1.1599 | 0.03081 | -0.0867 | -37.6469
-14.5 | -1.0875 | 0.02461 | -0.0896 | -44.1894
-14 | -1.0474 | 0.02252 | -0.0902 | -46.5098
-13.5 | -1.019 | 0.02067 | -0.0882 | -49.2985
-13 | -0.9904 | 0.01893 | -0.0858 | -52.3191
-12.5 | -0.9573 | 0.01749 | -0.0838 | -54.7341
-12 | -0.9233 | 0.01614 | -0.0817 | -57.2057
-11.5 | -0.8874 | 0.01493 | -0.0796 | -59.4374
-11 | -0.8474 | 0.01398 | -0.0778 | -60.6152
-10.5 | -0.8085 | 0.01304 | -0.0758 | -62.0015
-10 | -0.7652 | 0.01237 | -0.0741 | -61.8593
-9.5 | -0.7236 | 0.01166 | -0.072 | -62.0583
-9 | -0.6783 | 0.01114 | -0.0704 | -60.8887
-8.5 | -0.6307 | 0.01072 | -0.069 | -58.834
-8 | -0.5863 | 0.01021 | -0.067 | -57.4241
-7.5 | -0.5383 | 0.00985 | -0.0656 | -54.6497
-7 | -0.4882 | 0.00957 | -0.0644 | -51.0136
-6.5 | -0.4407 | 0.00918 | -0.0628 | -48.0065
-6 | -0.3905 | 0.00889 | -0.0616 | -43.9258
-5.5 | -0.3394 | 0.00866 | -0.0606 | -39.1917
-5 | -0.2905 | 0.00837 | -0.0591 | -34.7073
-4.5 | -0.2417 | 0.00815 | -0.0576 | -29.6564
-4 | -0.1936 | 0.00792 | -0.0559 | -24.4444
-3.5 | -0.1609 | 0.00722 | -0.0512 | -22.2853
-3 | -0.1414 | 0.00636 | -0.0436 | -22.2327
-2.5 | -0.1224 | 0.00557 | -0.0357 | -21.9749
-2 | -0.0888 | 0.00507 | -0.0308 | -17.5148
-1.5 | -0.0404 | 0.00498 | -0.029 | -8.1124
-1 | 0.0115 | 0.00491 | -0.0279 | 2.3422
-0.5 | 0.0629 | 0.00491 | -0.0267 | 12.8106

## 63. Re 3M Mach 0.50 (1)
BIGFOIL.COM POLAR EXPORT
NACA65A218
NACA65A218 |  |  |  | Cl Max: | 1.234 | at alpha= | 8.5 | deg
JavaFoil+Calcfoil stall+Eppler ext transition |  |  |  | L/D Max: | 105.348 | at alpha= | 3 | deg
Re: | 3000000 |  |  | Cd Min: | 0.00569 | at alpha= | -1.5 | deg
Mach: | 0.5 |  |  | Cl=0 at alpha= | -1.6528 | deg
|  |  |  | @ Cl=0.1, Cd= | 0.0057033
|  |  |  | @ Cl=0.4, Cd= | 0.0059242
|  |  |  | @ Cl=0.6, Cd= | 0.0062168
alpha (deg) | Cl | Cd | Cm | Cl/Cd
-20 | -1.041 | 0.16809 | 0.004 | -6.194
-19.5 | -1.012 | 0.16542 | 0.003 | -6.116
-19 | -0.984 | 0.15859 | 0.002 | -6.203
-18.5 | -0.956 | 0.15327 | 0.002 | -6.238
-18 | -0.93 | 0.15268 | 0.001 | -6.092
-17.5 | -0.899 | 0.14518 | 0 | -6.195
-17 | -0.871 | 0.13911 | -0.001 | -6.262
-16.5 | -0.843 | 0.1344 | -0.001 | -6.273
-16 | -0.816 | 0.12926 | -0.002 | -6.309
-15.5 | -0.788 | 0.12418 | -0.003 | -6.344
-15 | -0.76 | 0.12127 | -0.003 | -6.267
-14.5 | -0.732 | 0.11672 | -0.004 | -6.272
-14 | -0.703 | 0.11183 | -0.004 | -6.282
-13.5 | -0.675 | 0.10718 | -0.005 | -6.294
-13 | -0.647 | 0.10375 | -0.006 | -6.232
-12.5 | -0.619 | 0.09833 | -0.006 | -6.291
-12 | -0.59 | 0.09698 | -0.007 | -6.087
-11.5 | -0.561 | 0.09096 | -0.007 | -6.169
-11 | -0.533 | 0.08872 | -0.008 | -6.007
-10.5 | -0.505 | 0.08138 | -0.009 | -6.204
-10 | -0.478 | 0.07495 | -0.01 | -6.371
-9.5 | -0.592 | 0.06261 | -0.012 | -9.454
-9 | -0.82 | 0.01821 | -0.022 | -45.018
-8.5 | -0.833 | 0.01551 | -0.023 | -53.745
-8 | -0.811 | 0.01416 | -0.025 | -57.301
-7.5 | -0.772 | 0.01318 | -0.026 | -58.547
-7 | -0.722 | 0.01235 | -0.028 | -58.44
-6.5 | -0.664 | 0.01174 | -0.029 | -56.566
-6 | -0.602 | 0.01121 | -0.031 | -53.681
-5.5 | -0.537 | 0.01075 | -0.032 | -49.939
-5 | -0.471 | 0.0103 | -0.033 | -45.672
-4.5 | -0.403 | 0.00991 | -0.035 | -40.667
-4 | -0.336 | 0.00949 | -0.037 | -35.413
-3.5 | -0.265 | 0.00915 | -0.038 | -29.001
-3 | -0.194 | 0.00896 | -0.04 | -21.644
-2.5 | -0.122 | 0.00866 | -0.041 | -14.12
-2 | -0.05 | 0.00842 | -0.042 | -5.994
-1.5 | 0.022 | 0.00569 | -0.044 | 3.794
-1 | 0.094 | 0.0057 | -0.045 | 16.439
-0.5 | 0.166 | 0.00574 | -0.047 | 28.916
0 | 0.238 | 0.00579 | -0.048 | 41.13
0.5 | 0.31 | 0.00582 | -0.05 | 53.317
1 | 0.383 | 0.00591 | -0.051 | 64.736
1.5 | 0.455 | 0.00597 | -0.052 | 76.176
2 | 0.527 | 0.00612 | -0.054 | 86.046
2.5 | 0.596 | 0.00621 | -0.055 | 95.968
3 | 0.667 | 0.00633 | -0.057 | 105.348
3.5 | 0.726 | 0.01137 | -0.057 | 63.865
4 | 0.794 | 0.0119 | -0.059 | 66.729
4.5 | 0.86 | 0.0124 | -0.06 | 69.365
5 | 0.925 | 0.01298 | -0.061 | 71.254
5.5 | 0.988 | 0.01359 | -0.062 | 72.695
6 | 1.048 | 0.01425 | -0.064 | 73.558
6.5 | 1.106 | 0.01497 | -0.065 | 73.848
7 | 1.158 | 0.01584 | -0.066 | 73.081
7.5 | 1.198 | 0.01691 | -0.067 | 70.849
8 | 1.226 | 0.01796 | -0.068 | 68.266
8.5 | 1.234 | 0.02026 | -0.069 | 60.899
9 | 1.207 | 0.02231 | -0.07 | 54.083
9.5 | 1.074 | 0.02521 | -0.071 | 42.587
10 | 0.665 | 0.07193 | -0.04 | 9.245
10.5 | 0.689 | 0.08547 | -0.034 | 8.059
11 | 0.717 | 0.0897 | -0.036 | 7.996
11.5 | 0.745 | 0.09092 | -0.037 | 8.193
12 | 0.774 | 0.09667 | -0.04 | 8.011
12.5 | 0.802 | 0.10296 | -0.04 | 7.787
13 | 0.829 | 0.10648 | -0.041 | 7.789
13.5 | 0.857 | 0.10989 | -0.042 | 7.797

## 64. Re 3M Mach 0.50 (2)
BIGFOIL.COM POLAR EXPORT
NACA65A218
NACA65A218 |  |  |  | Cl Max: | 1.168 | at alpha= | 13 | deg
XFOIL ncrit=9 |  |  |  | L/D Max: | 89.9345 | at alpha= | 3.5 | deg
Re: | 3000000 |  |  | Cd Min: | 0.15636 | at alpha= | 18 | deg
Mach: | 0.5 |  |  | Cl=0 at alpha= | -0.94102 | deg
|  |  |  | @ Cl=0.1, Cd= | 0.0052669
|  |  |  | @ Cl=0.4, Cd= | 0.0055893
|  |  |  | @ Cl=0.6, Cd= | 0.013491
alpha (deg) | Cl | Cd | Cm | Cl/Cd
-16.5 | -0.5608 | 0.14049 | -0.064 | -3.9917
-16 | -0.5879 | 0.12405 | -0.0763 | -4.7392
-15.5 | -0.6133 | 0.11015 | -0.0847 | -5.5679
-14.5 | -0.6671 | 0.08094 | -0.1068 | -8.2419
-14 | -0.692 | 0.06742 | -0.1181 | -10.264
-13.5 | -0.7218 | 0.05685 | -0.1237 | -12.6966
-13 | -0.7607 | 0.04704 | -0.1267 | -16.1713
-12.5 | -0.797 | 0.03871 | -0.1268 | -20.589
-12 | -0.813 | 0.03254 | -0.1246 | -24.9846
-11.5 | -0.8185 | 0.02763 | -0.1207 | -29.6236
-10.5 | -0.7881 | 0.02099 | -0.1122 | -37.5465
-10 | -0.7555 | 0.01878 | -0.1083 | -40.229
-9.5 | -0.7167 | 0.01696 | -0.1048 | -42.2583
-9 | -0.6687 | 0.01566 | -0.102 | -42.7011
-8.5 | -0.6205 | 0.01445 | -0.0992 | -42.9412
-8 | -0.5693 | 0.01346 | -0.0968 | -42.2957
-7.5 | -0.5244 | 0.01233 | -0.0937 | -42.5304
-7 | -0.4739 | 0.01154 | -0.0912 | -41.0659
-6.5 | -0.421 | 0.01092 | -0.0889 | -38.5531
-6 | -0.3748 | 0.01018 | -0.0856 | -36.8173
-5.5 | -0.3239 | 0.00968 | -0.0828 | -33.4607
-5 | -0.2709 | 0.00929 | -0.0803 | -29.1604
-4.5 | -0.2197 | 0.0089 | -0.0775 | -24.6854
-4 | -0.1679 | 0.0086 | -0.0748 | -19.5233
-3.5 | -0.1173 | 0.00829 | -0.0718 | -14.1496
-3 | -0.1096 | 0.00748 | -0.0602 | -14.6524
-2.5 | -0.1084 | 0.00664 | -0.0471 | -16.3253
-2 | -0.1074 | 0.00558 | -0.034 | -19.2473
-1.5 | -0.0639 | 0.00533 | -0.0293 | -11.9887
-1 | -0.0067 | 0.00525 | -0.0276 | -1.2762
-0.5 | 0.0501 | 0.00525 | -0.0257 | 9.5429
0 | 0.109 | 0.00527 | -0.0244 | 20.6831
0.5 | 0.1713 | 0.00528 | -0.0238 | 32.4432
1 | 0.2318 | 0.00536 | -0.0228 | 43.2463
1.5 | 0.2959 | 0.0054 | -0.0227 | 54.7963
2 | 0.3575 | 0.0055 | -0.0219 | 65
3 | 0.4907 | 0.00578 | -0.0226 | 84.8962
3.5 | 0.5495 | 0.00611 | -0.0213 | 89.9345
4 | 0.5772 | 0.00716 | -0.0144 | 80.6145
4.5 | 0.5656 | 0.00936 | -0.0017 | 60.4274
5 | 0.573 | 0.01138 | 0.0067 | 50.3515
5.5 | 0.5916 | 0.01331 | 0.0129 | 44.4478
6 | 0.6385 | 0.01432 | 0.0152 | 44.588
6.5 | 0.684 | 0.01546 | 0.0176 | 44.2432
7 | 0.7288 | 0.01669 | 0.0202 | 43.6669
7.5 | 0.7741 | 0.01799 | 0.0225 | 43.0295
8 | 0.8167 | 0.01949 | 0.0252 | 41.9035
8.5 | 0.8534 | 0.02137 | 0.0283 | 39.9345
9 | 0.8966 | 0.02304 | 0.0308 | 38.9149
10.5 | 1.0103 | 0.02947 | 0.0394 | 34.2823
11.5 | 1.106 | 0.0344 | 0.0423 | 32.1512
12 | 1.1511 | 0.03768 | 0.0429 | 30.5494
12.5 | 1.1667 | 0.04181 | 0.0467 | 27.9048
13 | 1.168 | 0.04716 | 0.0504 | 24.7668
13.5 | 1.161 | 0.05334 | 0.0533 | 21.766
14 | 1.132 | 0.0616 | 0.055 | 18.3766
14.5 | 1.1028 | 0.07067 | 0.0549 | 15.6049
15 | 1.072 | 0.08077 | 0.0528 | 13.2723
15.5 | 1.0382 | 0.0921 | 0.0487 | 11.2725
16 | 1.014 | 0.10318 | 0.0437 | 9.8275
16.5 | 0.9788 | 0.11622 | 0.0366 | 8.422
17 | 0.9486 | 0.12937 | 0.0289 | 7.3325
17.5 | 0.9247 | 0.14206 | 0.0213 | 6.5092
18 | 0.8934 | 0.15636 | 0.0125 | 5.7137

## 65. Re 4M Mach 0.00 (1)
BIGFOIL.COM POLAR EXPORT
NACA65A218
NACA65A218 |  |  |  | Cl Max: | 1.462 | at alpha= | 14 | deg
JavaFoil+Calcfoil stall+Eppler ext transition |  |  |  | L/D Max: | 112.749 | at alpha= | 3.5 | deg
Re: | 4000000 |  |  | Cd Min: | 0.00519 | at alpha= | -1 | deg
Mach: | 0 |  |  | Cl=0 at alpha= | -1.6508 | deg
|  |  |  | @ Cl=0.1, Cd= | 0.005193
|  |  |  | @ Cl=0.4, Cd= | 0.0053648
|  |  |  | @ Cl=0.6, Cd= | 0.0055816
alpha (deg) | Cl | Cd | Cm | Cl/Cd
-20 | -0.931 | 0.15068 | 0.003 | -6.179
-19.5 | -0.957 | 0.13908 | 0.003 | -6.878
-19 | -0.98 | 0.13004 | 0.002 | -7.534
-18.5 | -1.004 | 0.11937 | 0.002 | -8.407
-18 | -1.031 | 0.10494 | 0.001 | -9.826
-17.5 | -1.069 | 0.08431 | 0 | -12.676
-17 | -1.142 | 0.04873 | -0.001 | -23.433
-16.5 | -1.161 | 0.03979 | -0.002 | -29.186
-16 | -1.175 | 0.03312 | -0.003 | -35.474
-15.5 | -1.18 | 0.02923 | -0.004 | -40.357
-15 | -1.18 | 0.02594 | -0.005 | -45.496
-14.5 | -1.175 | 0.02351 | -0.006 | -49.98
-14 | -1.166 | 0.02139 | -0.007 | -54.538
-13.5 | -1.152 | 0.01969 | -0.008 | -58.51
-13 | -1.135 | 0.01809 | -0.01 | -62.771
-12.5 | -1.114 | 0.01689 | -0.011 | -65.972
-12 | -1.091 | 0.01556 | -0.012 | -70.092
-11.5 | -1.062 | 0.01441 | -0.013 | -73.674
-11 | -1.028 | 0.01352 | -0.014 | -76.013
-10.5 | -0.99 | 0.01285 | -0.016 | -77.094
-10 | -0.949 | 0.01222 | -0.017 | -77.718
-9.5 | -0.905 | 0.01168 | -0.018 | -77.531
-9 | -0.859 | 0.01116 | -0.019 | -76.93
-8.5 | -0.81 | 0.0107 | -0.021 | -75.677
-8 | -0.763 | 0.01008 | -0.022 | -75.662
-7.5 | -0.71 | 0.00989 | -0.023 | -71.72
-7 | -0.653 | 0.00952 | -0.024 | -68.591
-6.5 | -0.595 | 0.00929 | -0.026 | -64.033
-6 | -0.536 | 0.00896 | -0.027 | -59.783
-5.5 | -0.476 | 0.00874 | -0.028 | -54.44
-5 | -0.415 | 0.00847 | -0.029 | -49.004
-4.5 | -0.354 | 0.00827 | -0.031 | -42.778
-4 | -0.292 | 0.00804 | -0.032 | -36.357
-3.5 | -0.23 | 0.00791 | -0.033 | -29.104
-3 | -0.168 | 0.00773 | -0.034 | -21.761
-2.5 | -0.106 | 0.00758 | -0.036 | -13.996
-2 | -0.044 | 0.00522 | -0.037 | -8.39
-1.5 | 0.019 | 0.00521 | -0.038 | 3.59
-1 | 0.081 | 0.00519 | -0.039 | 15.645
-0.5 | 0.144 | 0.0052 | -0.041 | 27.646
0 | 0.206 | 0.00523 | -0.042 | 39.437
0.5 | 0.269 | 0.00524 | -0.043 | 51.298
1 | 0.331 | 0.00529 | -0.044 | 62.649
1.5 | 0.394 | 0.00536 | -0.045 | 73.44
2 | 0.456 | 0.00541 | -0.047 | 84.255
2.5 | 0.517 | 0.00548 | -0.048 | 94.382
3 | 0.579 | 0.00553 | -0.049 | 104.579
3.5 | 0.64 | 0.00568 | -0.05 | 112.749
4 | 0.701 | 0.00976 | -0.052 | 71.82
4.5 | 0.759 | 0.00927 | -0.053 | 81.906
5 | 0.816 | 0.01026 | -0.054 | 79.513
5.5 | 0.873 | 0.01062 | -0.055 | 82.189
6 | 0.929 | 0.01098 | -0.056 | 84.64
6.5 | 0.985 | 0.01134 | -0.057 | 86.932
7 | 1.04 | 0.01173 | -0.058 | 88.652
7.5 | 1.092 | 0.01217 | -0.059 | 89.728
8 | 1.142 | 0.01262 | -0.06 | 90.458
8.5 | 1.19 | 0.01316 | -0.061 | 90.45
9 | 1.235 | 0.01367 | -0.062 | 90.388
9.5 | 1.278 | 0.01425 | -0.063 | 89.711
10 | 1.318 | 0.0149 | -0.064 | 88.448
10.5 | 1.351 | 0.01624 | -0.065 | 83.233
11 | 1.381 | 0.01705 | -0.066 | 81.008
11.5 | 1.406 | 0.01793 | -0.067 | 78.384
12 | 1.426 | 0.01893 | -0.068 | 75.337
12.5 | 1.442 | 0.02 | -0.069 | 72.084
13 | 1.453 | 0.02092 | -0.07 | 69.468
13.5 | 1.46 | 0.02215 | -0.071 | 65.913
14 | 1.462 | 0.02335 | -0.071 | 62.635
14.5 | 1.459 | 0.02503 | -0.072 | 58.306
15 | 1.452 | 0.02657 | -0.073 | 54.661
15.5 | 1.44 | 0.0285 | -0.074 | 50.524
16 | 1.423 | 0.03097 | -0.074 | 45.934
16.5 | 1.402 | 0.03344 | -0.075 | 41.912
17 | 1.376 | 0.03676 | -0.075 | 37.445
17.5 | 1.347 | 0.04095 | -0.075 | 32.884
18 | 1.306 | 0.04739 | -0.075 | 27.569
18.5 | 1.264 | 0.05457 | -0.075 | 23.162
19 | 1.212 | 0.06713 | -0.073 | 18.055

## 66. Re 4M Mach 0.00 (2)
BIGFOIL.COM POLAR EXPORT
NACA65A218
NACA65A218 |  |  |  | Cl Max: | 1.5036 | at alpha= | 20 | deg
XFOIL ncrit=9 |  |  |  | L/D Max: | 93.3516 | at alpha= | 3.5 | deg
Re: | 4000000 |  |  | Cd Min: | 0.05849 | at alpha= | 20 | deg
Mach: | 0 |  |  | Cl=0 at alpha= | -1.162 | deg
|  |  |  | @ Cl=0.1, Cd= | 0.00454
|  |  |  | @ Cl=0.4, Cd= | 0.0048397
|  |  |  | @ Cl=0.6, Cd= | 0.0084796
alpha (deg) | Cl | Cd | Cm | Cl/Cd
-20 | -1.3627 | 0.04618 | -0.0786 | -29.5084
-19.5 | -1.3536 | 0.04241 | -0.0785 | -31.917
-19 | -1.3445 | 0.03888 | -0.0778 | -34.5808
-18.5 | -1.3317 | 0.03584 | -0.0768 | -37.1568
-18 | -1.3213 | 0.03281 | -0.0752 | -40.2713
-17.5 | -1.304 | 0.03046 | -0.0737 | -42.8102
-17 | -1.2877 | 0.02819 | -0.0717 | -45.6793
-16 | -1.2179 | 0.02394 | -0.0737 | -50.873
-15.5 | -1.1823 | 0.02192 | -0.0744 | -53.937
-15 | -1.1375 | 0.01995 | -0.077 | -57.0175
-14.5 | -1.1081 | 0.01852 | -0.0755 | -59.8326
-14 | -1.0779 | 0.0172 | -0.0739 | -62.6686
-13.5 | -1.0458 | 0.01603 | -0.0723 | -65.2402
-13 | -1.0139 | 0.01488 | -0.0705 | -68.1384
-12.5 | -0.9804 | 0.01386 | -0.0686 | -70.7359
-12 | -0.9431 | 0.01306 | -0.0671 | -72.2129
-11.5 | -0.9058 | 0.01229 | -0.0653 | -73.7022
-11 | -0.866 | 0.01167 | -0.0638 | -74.2074
-10.5 | -0.8256 | 0.0111 | -0.0621 | -74.3784
-10 | -0.782 | 0.01067 | -0.0608 | -73.2896
-9.5 | -0.7394 | 0.01022 | -0.0593 | -72.3483
-9 | -0.6946 | 0.00984 | -0.058 | -70.5894
-8.5 | -0.6475 | 0.00956 | -0.057 | -67.7301
-8 | -0.601 | 0.00922 | -0.0559 | -65.1844
-7.5 | -0.5531 | 0.00893 | -0.055 | -61.9373
-7 | -0.504 | 0.0087 | -0.0542 | -57.931
-6.5 | -0.4549 | 0.00849 | -0.0534 | -53.5807
-6 | -0.4095 | 0.00821 | -0.0518 | -49.8782
-5.5 | -0.3622 | 0.00799 | -0.0504 | -45.3317
-5 | -0.3106 | 0.00781 | -0.0501 | -39.7695
-4.5 | -0.2603 | 0.00756 | -0.0494 | -34.4312
-4 | -0.2084 | 0.0074 | -0.049 | -28.1622
-3.5 | -0.1677 | 0.00689 | -0.0464 | -24.3396
-3 | -0.1361 | 0.00622 | -0.0417 | -21.881
-2.5 | -0.1083 | 0.00554 | -0.0362 | -19.5487
-2 | -0.0804 | 0.00489 | -0.0306 | -16.4417
-1.5 | -0.0336 | 0.00466 | -0.029 | -7.2103
-1 | 0.0161 | 0.00458 | -0.028 | 3.5153
-0.5 | 0.0694 | 0.00454 | -0.0277 | 15.2863
0 | 0.1229 | 0.00454 | -0.0275 | 27.0705
0.5 | 0.1771 | 0.00455 | -0.0275 | 38.9231
1 | 0.2318 | 0.00459 | -0.0275 | 50.5011
1.5 | 0.2875 | 0.00464 | -0.0279 | 61.9612
2.5 | 0.4002 | 0.00484 | -0.0289 | 82.686
3 | 0.4584 | 0.00506 | -0.0299 | 90.5929
3.5 | 0.5097 | 0.00546 | -0.0296 | 93.3516
4 | 0.5405 | 0.00643 | -0.0252 | 84.0591
4.5 | 0.5669 | 0.00748 | -0.0201 | 75.7888
5 | 0.5965 | 0.00836 | -0.0156 | 71.3517
5.5 | 0.6246 | 0.00932 | -0.0112 | 67.0172
6 | 0.6678 | 0.0098 | -0.0096 | 68.1429
6.5 | 0.713 | 0.01021 | -0.0083 | 69.8335
7 | 0.7575 | 0.01065 | -0.0071 | 71.1268
7.5 | 0.8025 | 0.01108 | -0.006 | 72.4278
8 | 0.8454 | 0.0116 | -0.0046 | 72.8793
8.5 | 0.886 | 0.01223 | -0.003 | 72.4448
9 | 0.9292 | 0.01276 | -0.0019 | 72.8213
9.5 | 0.9705 | 0.0134 | -0.0006 | 72.4254
10 | 1.0087 | 0.01418 | 0.0011 | 71.1354
11 | 1.0863 | 0.01577 | 0.0039 | 68.884
11.5 | 1.1236 | 0.01651 | 0.0055 | 68.0557
12 | 1.1801 | 0.01784 | 0.0026 | 66.1491
12.5 | 1.2181 | 0.01895 | 0.0035 | 64.2797
13 | 1.2462 | 0.02035 | 0.0059 | 61.2383
13.5 | 1.276 | 0.02173 | 0.0079 | 58.7207
14 | 1.2994 | 0.02358 | 0.0104 | 55.106
14.5 | 1.3224 | 0.02552 | 0.0126 | 51.8182
15 | 1.3453 | 0.02759 | 0.0147 | 48.7604
15.5 | 1.3646 | 0.02996 | 0.0168 | 45.5474
16 | 1.39 | 0.03199 | 0.0182 | 43.4511
16.5 | 1.4057 | 0.03482 | 0.02 | 40.3705
17 | 1.4255 | 0.03743 | 0.0214 | 38.0844
17.5 | 1.4452 | 0.04011 | 0.0225 | 36.0309
18 | 1.4616 | 0.04317 | 0.0236 | 33.8568
18.5 | 1.4671 | 0.04726 | 0.0249 | 31.0432
19 | 1.4809 | 0.05076 | 0.0255 | 29.1745
19.5 | 1.495 | 0.05432 | 0.0259 | 27.5221
20 | 1.5036 | 0.05849 | 0.0262 | 25.707

## 67. Re 4M Mach 0.10 (1)
BIGFOIL.COM POLAR EXPORT
NACA65A218
NACA65A218 |  |  |  | Cl Max: | 1.45 | at alpha= | 13.5 | deg
JavaFoil+Calcfoil stall+Eppler ext transition |  |  |  | L/D Max: | 112.497 | at alpha= | 3.5 | deg
Re: | 4000000 |  |  | Cd Min: | 0.0052 | at alpha= | -1.5 | deg
Mach: | 0.1 |  |  | Cl=0 at alpha= | -1.6508 | deg
|  |  |  | @ Cl=0.1, Cd= | 0.0052158
|  |  |  | @ Cl=0.4, Cd= | 0.0054006
|  |  |  | @ Cl=0.6, Cd= | 0.0055931
alpha (deg) | Cl | Cd | Cm | Cl/Cd
-20 | -0.879 | 0.15742 | 0.003 | -5.586
-19.5 | -0.909 | 0.14524 | 0.003 | -6.259
-19 | -0.935 | 0.13635 | 0.002 | -6.86
-18.5 | -0.96 | 0.12788 | 0.001 | -7.508
-18 | -0.99 | 0.11338 | 0.001 | -8.731
-17.5 | -1.016 | 0.10223 | 0 | -9.936
-17 | -1.074 | 0.07003 | -0.001 | -15.334
-16.5 | -1.125 | 0.0456 | -0.002 | -24.667
-16 | -1.145 | 0.03707 | -0.003 | -30.874
-15.5 | -1.157 | 0.03117 | -0.004 | -37.123
-15 | -1.163 | 0.02693 | -0.005 | -43.209
-14.5 | -1.161 | 0.02438 | -0.006 | -47.631
-14 | -1.156 | 0.02201 | -0.007 | -52.505
-13.5 | -1.144 | 0.02016 | -0.008 | -56.767
-13 | -1.129 | 0.01859 | -0.01 | -60.734
-12.5 | -1.11 | 0.01722 | -0.011 | -64.451
-12 | -1.088 | 0.01592 | -0.012 | -68.324
-11.5 | -1.06 | 0.01469 | -0.013 | -72.168
-11 | -1.028 | 0.01369 | -0.014 | -75.112
-10.5 | -0.991 | 0.01303 | -0.016 | -76.082
-10 | -0.951 | 0.01238 | -0.017 | -76.846
-9.5 | -0.908 | 0.01179 | -0.018 | -76.977
-9 | -0.861 | 0.01129 | -0.019 | -76.301
-8.5 | -0.813 | 0.01078 | -0.021 | -75.399
-8 | -0.763 | 0.01032 | -0.022 | -73.946
-7.5 | -0.713 | 0.01003 | -0.023 | -71.059
-7 | -0.656 | 0.00965 | -0.025 | -67.995
-6.5 | -0.598 | 0.00931 | -0.026 | -64.197
-6 | -0.538 | 0.00897 | -0.027 | -59.97
-5.5 | -0.478 | 0.00875 | -0.028 | -54.614
-5 | -0.417 | 0.00847 | -0.029 | -49.204
-4.5 | -0.355 | 0.00828 | -0.031 | -42.945
-4 | -0.294 | 0.00814 | -0.032 | -36.061
-3.5 | -0.231 | 0.00792 | -0.033 | -29.237
-3 | -0.169 | 0.00776 | -0.034 | -21.802
-2.5 | -0.107 | 0.00758 | -0.036 | -14.058
-2 | -0.044 | 0.00522 | -0.037 | -8.428
-1.5 | 0.019 | 0.0052 | -0.038 | 3.609
-1 | 0.082 | 0.00521 | -0.039 | 15.668
-0.5 | 0.144 | 0.00523 | -0.041 | 27.636
0 | 0.207 | 0.00523 | -0.042 | 39.648
0.5 | 0.27 | 0.00527 | -0.043 | 51.254
1 | 0.333 | 0.0053 | -0.044 | 62.796
1.5 | 0.396 | 0.0054 | -0.046 | 73.322
2 | 0.458 | 0.00541 | -0.047 | 84.673
2.5 | 0.52 | 0.00552 | -0.048 | 94.102
3 | 0.582 | 0.00554 | -0.049 | 104.942
3.5 | 0.643 | 0.00572 | -0.051 | 112.497
4 | 0.703 | 0.00934 | -0.052 | 75.303
4.5 | 0.762 | 0.00998 | -0.053 | 76.291
5 | 0.819 | 0.01033 | -0.054 | 79.298
5.5 | 0.877 | 0.01067 | -0.055 | 82.136
6 | 0.934 | 0.01103 | -0.056 | 84.639
6.5 | 0.99 | 0.01143 | -0.057 | 86.604
7 | 1.044 | 0.01182 | -0.058 | 88.393
7.5 | 1.096 | 0.01226 | -0.059 | 89.395
8 | 1.146 | 0.01274 | -0.06 | 89.977
8.5 | 1.194 | 0.01327 | -0.061 | 89.986
9 | 1.239 | 0.01379 | -0.062 | 89.844
9.5 | 1.282 | 0.01439 | -0.064 | 89.076
10 | 1.32 | 0.01571 | -0.065 | 84.006
10.5 | 1.353 | 0.01653 | -0.065 | 81.855
11 | 1.381 | 0.01728 | -0.066 | 79.937
11.5 | 1.405 | 0.0182 | -0.067 | 77.181
12 | 1.423 | 0.01919 | -0.068 | 74.157
12.5 | 1.437 | 0.02034 | -0.069 | 70.621
13 | 1.446 | 0.02138 | -0.07 | 67.618
13.5 | 1.45 | 0.02257 | -0.071 | 64.241
14 | 1.448 | 0.02419 | -0.072 | 59.852
14.5 | 1.442 | 0.02564 | -0.072 | 56.232
15 | 1.431 | 0.02726 | -0.073 | 52.483
15.5 | 1.413 | 0.02965 | -0.074 | 47.655
16 | 1.391 | 0.03214 | -0.074 | 43.291
16.5 | 1.365 | 0.0353 | -0.075 | 38.664
17 | 1.333 | 0.03919 | -0.075 | 34.017
17.5 | 1.295 | 0.04531 | -0.075 | 28.573
18 | 1.248 | 0.05298 | -0.074 | 23.563
18.5 | 1.189 | 0.06725 | -0.072 | 17.683

## 68. Re 4M Mach 0.10 (2)
BIGFOIL.COM POLAR EXPORT
NACA65A218
NACA65A218 |  |  |  | Cl Max: | 1.4962 | at alpha= | 20 | deg
XFOIL ncrit=9 |  |  |  | L/D Max: | 93.3029 | at alpha= | 3.5 | deg
Re: | 4000000 |  |  | Cd Min: | 0.06113 | at alpha= | 20 | deg
Mach: | 0.1 |  |  | Cl=0 at alpha= | -1.1536 | deg
|  |  |  | @ Cl=0.1, Cd= | 0.00455
|  |  |  | @ Cl=0.4, Cd= | 0.0048565
|  |  |  | @ Cl=0.6, Cd= | 0.0085835
alpha (deg) | Cl | Cd | Cm | Cl/Cd
-20 | -1.3477 | 0.04938 | -0.0808 | -27.2924
-19.5 | -1.3421 | 0.0451 | -0.0808 | -29.7583
-19 | -1.3352 | 0.04118 | -0.0803 | -32.4235
-18.5 | -1.3246 | 0.0378 | -0.0794 | -35.0423
-18 | -1.316 | 0.03446 | -0.0779 | -38.1892
-17.5 | -1.3002 | 0.03187 | -0.0763 | -40.797
-17 | -1.2849 | 0.0294 | -0.0743 | -43.7041
-16 | -1.2142 | 0.02506 | -0.0766 | -48.4517
-15.5 | -1.1818 | 0.02287 | -0.0764 | -51.6747
-15 | -1.1366 | 0.02069 | -0.0793 | -54.9348
-14.5 | -1.1079 | 0.01912 | -0.0778 | -57.9446
-14 | -1.0769 | 0.01779 | -0.0762 | -60.534
-13.5 | -1.0451 | 0.01654 | -0.0745 | -63.1862
-13 | -1.0145 | 0.01526 | -0.0725 | -66.481
-12.5 | -0.9805 | 0.0142 | -0.0707 | -69.0493
-12 | -0.9436 | 0.01334 | -0.069 | -70.7346
-11.5 | -0.9071 | 0.01249 | -0.067 | -72.6261
-11 | -0.8666 | 0.01186 | -0.0655 | -73.0691
-10.5 | -0.8265 | 0.01124 | -0.0638 | -73.532
-10 | -0.7834 | 0.01077 | -0.0623 | -72.7391
-9 | -0.6956 | 0.00992 | -0.0593 | -70.121
-8.5 | -0.6484 | 0.00962 | -0.0583 | -67.4012
-8 | -0.6019 | 0.00928 | -0.057 | -64.8599
-7.5 | -0.5538 | 0.00898 | -0.056 | -61.6704
-7 | -0.5044 | 0.00874 | -0.0552 | -57.7117
-6.5 | -0.4546 | 0.00853 | -0.0545 | -53.2943
-6 | -0.4086 | 0.00824 | -0.0529 | -49.5874
-5.5 | -0.3617 | 0.00802 | -0.0514 | -45.0998
-5 | -0.3109 | 0.00784 | -0.0508 | -39.6556
-4.5 | -0.2604 | 0.00759 | -0.05 | -34.3083
-4 | -0.2085 | 0.00742 | -0.0496 | -28.0997
-3.5 | -0.1673 | 0.00693 | -0.0469 | -24.1414
-2.5 | -0.108 | 0.00559 | -0.0366 | -19.3202
-2 | -0.0809 | 0.00491 | -0.0308 | -16.4766
-1.5 | -0.0345 | 0.00467 | -0.029 | -7.3876
-1 | 0.0153 | 0.0046 | -0.028 | 3.3261
-0.5 | 0.0691 | 0.00455 | -0.0277 | 15.1868
0 | 0.1227 | 0.00455 | -0.0275 | 26.967
0.5 | 0.1774 | 0.00456 | -0.0275 | 38.9035
1 | 0.2322 | 0.00461 | -0.0275 | 50.3688
1.5 | 0.2883 | 0.00465 | -0.0278 | 62
2 | 0.3438 | 0.00474 | -0.028 | 72.5316
2.5 | 0.4017 | 0.00486 | -0.0289 | 82.6543
3 | 0.4604 | 0.00507 | -0.0299 | 90.8087
3.5 | 0.5113 | 0.00548 | -0.0294 | 93.3029
4 | 0.5413 | 0.00647 | -0.0248 | 83.6631
4.5 | 0.5672 | 0.00752 | -0.0195 | 75.4255
5 | 0.5959 | 0.00844 | -0.0149 | 70.6043
5.5 | 0.6239 | 0.00942 | -0.0103 | 66.2314
6 | 0.6679 | 0.00988 | -0.0088 | 67.6012
6.5 | 0.7133 | 0.0103 | -0.0076 | 69.2524
7 | 0.7579 | 0.01075 | -0.0063 | 70.5023
7.5 | 0.8027 | 0.01121 | -0.0051 | 71.6057
8 | 0.846 | 0.01174 | -0.0037 | 72.0613
8.5 | 0.8869 | 0.01238 | -0.0021 | 71.6397
9 | 0.9297 | 0.01296 | -0.0008 | 71.7361
9.5 | 0.9709 | 0.01363 | 0.0006 | 71.2326
10 | 1.0093 | 0.01444 | 0.0023 | 69.8961
11 | 1.087 | 0.0161 | 0.0053 | 67.5155
11.5 | 1.1238 | 0.01691 | 0.0069 | 66.4577
12 | 1.1823 | 0.01823 | 0.0039 | 64.8546
12.5 | 1.2188 | 0.01943 | 0.0051 | 62.7277
13 | 1.247 | 0.02088 | 0.0075 | 59.7222
13.5 | 1.2758 | 0.02239 | 0.0097 | 56.9808
14 | 1.2975 | 0.02441 | 0.0123 | 53.1544
14.5 | 1.3217 | 0.02637 | 0.0145 | 50.1214
15 | 1.3435 | 0.02858 | 0.0167 | 47.0084
15.5 | 1.3618 | 0.03111 | 0.0189 | 43.7737
16 | 1.388 | 0.03318 | 0.0202 | 41.8324
16.5 | 1.4051 | 0.036 | 0.0219 | 39.0306
17 | 1.4227 | 0.03886 | 0.0234 | 36.6109
17.5 | 1.4422 | 0.04168 | 0.0245 | 34.6017
18 | 1.4566 | 0.04504 | 0.0257 | 32.3401
18.5 | 1.464 | 0.04907 | 0.0268 | 29.8349
19 | 1.4774 | 0.05274 | 0.0274 | 28.0129
19.5 | 1.4888 | 0.05668 | 0.0278 | 26.2668
20 | 1.4962 | 0.06113 | 0.0279 | 24.4757

## 69. Re 4M Mach 0.25 (1)
BIGFOIL.COM POLAR EXPORT
NACA65A218
NACA65A218 |  |  |  | Cl Max: | 1.391 | at alpha= | 12 | deg
JavaFoil+Calcfoil stall+Eppler ext transition |  |  |  | L/D Max: | 106.04 | at alpha= | 3 | deg
Re: | 4000000 |  |  | Cd Min: | 0.00525 | at alpha= | -1.5 | deg
Mach: | 0.25 |  |  | Cl=0 at alpha= | -1.6484 | deg
|  |  |  | @ Cl=0.1, Cd= | 0.0052625
|  |  |  | @ Cl=0.4, Cd= | 0.0054125
|  |  |  | @ Cl=0.6, Cd= | 0.0058066
alpha (deg) | Cl | Cd | Cm | Cl/Cd
-18 | -0.689 | 0.1462 | 0.001 | -4.715
-17.5 | -0.744 | 0.13835 | 0 | -5.377
-17 | -0.793 | 0.12849 | -0.001 | -6.171
-16.5 | -0.827 | 0.12114 | -0.001 | -6.824
-16 | -0.856 | 0.11308 | -0.002 | -7.573
-15.5 | -0.888 | 0.10081 | -0.003 | -8.806
-15 | -0.912 | 0.09127 | -0.004 | -9.997
-14.5 | -1.017 | 0.04064 | -0.006 | -25.034
-14 | -1.055 | 0.02923 | -0.007 | -36.092
-13.5 | -1.067 | 0.02559 | -0.009 | -41.689
-13 | -1.072 | 0.02238 | -0.01 | -47.911
-12.5 | -1.07 | 0.01977 | -0.011 | -54.142
-12 | -1.059 | 0.01811 | -0.012 | -58.47
-11.5 | -1.043 | 0.01655 | -0.013 | -63.04
-11 | -1.022 | 0.01514 | -0.015 | -67.473
-10.5 | -0.992 | 0.01398 | -0.016 | -71.003
-10 | -0.957 | 0.0131 | -0.017 | -73.085
-9.5 | -0.918 | 0.01243 | -0.019 | -73.838
-9 | -0.874 | 0.01182 | -0.02 | -73.93
-8.5 | -0.826 | 0.01128 | -0.021 | -73.283
-8 | -0.776 | 0.01078 | -0.022 | -71.967
-7.5 | -0.724 | 0.01033 | -0.024 | -70.026
-7 | -0.672 | 0.01005 | -0.025 | -66.905
-6.5 | -0.613 | 0.00966 | -0.026 | -63.442
-6 | -0.552 | 0.00927 | -0.028 | -59.538
-5.5 | -0.49 | 0.00893 | -0.029 | -54.881
-5 | -0.428 | 0.00871 | -0.03 | -49.121
-4.5 | -0.365 | 0.00843 | -0.032 | -43.285
-4 | -0.302 | 0.00826 | -0.033 | -36.496
-3.5 | -0.238 | 0.00803 | -0.034 | -29.613
-3 | -0.174 | 0.00788 | -0.035 | -22.06
-2.5 | -0.11 | 0.00773 | -0.037 | -14.175
-2 | -0.045 | 0.00526 | -0.038 | -8.584
-1.5 | 0.019 | 0.00525 | -0.039 | 3.676
-1 | 0.084 | 0.00526 | -0.041 | 15.936
-0.5 | 0.148 | 0.00527 | -0.042 | 28.152
0 | 0.213 | 0.0053 | -0.043 | 40.219
0.5 | 0.278 | 0.00531 | -0.044 | 52.293
1 | 0.342 | 0.00535 | -0.046 | 63.893
1.5 | 0.407 | 0.00542 | -0.047 | 75.018
2 | 0.471 | 0.00551 | -0.048 | 85.433
2.5 | 0.534 | 0.00555 | -0.049 | 96.225
3 | 0.597 | 0.00563 | -0.051 | 106.04
3.5 | 0.659 | 0.00928 | -0.052 | 71.007
4 | 0.719 | 0.00993 | -0.053 | 72.466
4.5 | 0.779 | 0.01032 | -0.054 | 75.501
5 | 0.839 | 0.01066 | -0.055 | 78.701
5.5 | 0.898 | 0.01105 | -0.056 | 81.255
6 | 0.956 | 0.01144 | -0.057 | 83.54
6.5 | 1.013 | 0.0119 | -0.059 | 85.136
7 | 1.068 | 0.01231 | -0.06 | 86.754
7.5 | 1.12 | 0.01283 | -0.061 | 87.291
8 | 1.169 | 0.0134 | -0.062 | 87.228
8.5 | 1.216 | 0.01394 | -0.063 | 87.179
9 | 1.258 | 0.01456 | -0.064 | 86.445
9.5 | 1.297 | 0.01529 | -0.065 | 84.85
10 | 1.331 | 0.0168 | -0.066 | 79.224
10.5 | 1.356 | 0.01775 | -0.067 | 76.413
11 | 1.375 | 0.01876 | -0.068 | 73.291
11.5 | 1.387 | 0.01986 | -0.069 | 69.821
12 | 1.391 | 0.02117 | -0.07 | 65.693
12.5 | 1.388 | 0.0224 | -0.071 | 61.977
13 | 1.376 | 0.02416 | -0.072 | 56.962
13.5 | 1.356 | 0.02566 | -0.072 | 52.861
14 | 1.327 | 0.02773 | -0.073 | 47.873
14.5 | 1.285 | 0.03149 | -0.073 | 40.795
15 | 1.234 | 0.03549 | -0.073 | 34.784
15.5 | 1.172 | 0.04177 | -0.073 | 28.071
16 | 1.076 | 0.0617 | -0.069 | 17.438
16.5 | 0.939 | 0.11487 | -0.053 | 8.177
17 | 0.87 | 0.13339 | -0.047 | 6.523

## 70. Re 4M Mach 0.25 (2)
BIGFOIL.COM POLAR EXPORT
NACA65A218
NACA65A218 |  |  |  | Cl Max: | 1.4353 | at alpha= | 19 | deg
XFOIL ncrit=9 |  |  |  | L/D Max: | 92.8214 | at alpha= | 3.5 | deg
Re: | 4000000 |  |  | Cd Min: | 0.07876 | at alpha= | 20 | deg
Mach: | 0.25 |  |  | Cl=0 at alpha= | -1.1182 | deg
|  |  |  | @ Cl=0.1, Cd= | 0.0046222
|  |  |  | @ Cl=0.4, Cd= | 0.0049169
|  |  |  | @ Cl=0.6, Cd= | 0.0090856
alpha (deg) | Cl | Cd | Cm | Cl/Cd
-20 | -1.2122 | 0.0745 | -0.0853 | -16.2711
-19.5 | -1.2364 | 0.06542 | -0.0885 | -18.8994
-19 | -1.2499 | 0.05812 | -0.0903 | -21.5055
-18.5 | -1.2568 | 0.05195 | -0.0909 | -24.1925
-18 | -1.2654 | 0.04609 | -0.0906 | -27.455
-17.5 | -1.2584 | 0.04191 | -0.0895 | -30.0262
-17 | -1.2542 | 0.03779 | -0.0879 | -33.1887
-16.5 | -1.2396 | 0.03472 | -0.0859 | -35.7028
-16 | -1.209 | 0.03114 | -0.0877 | -38.8247
-15.5 | -1.179 | 0.02806 | -0.0877 | -42.0171
-15 | -1.1331 | 0.02527 | -0.0906 | -44.8397
-14.5 | -1.1002 | 0.023 | -0.0902 | -47.8348
-14 | -1.0764 | 0.02092 | -0.0878 | -51.4532
-13.5 | -1.0451 | 0.01931 | -0.0857 | -54.1222
-13 | -1.014 | 0.01774 | -0.0835 | -57.159
-12.5 | -0.9812 | 0.01631 | -0.0813 | -60.1594
-12 | -0.9452 | 0.01509 | -0.0792 | -62.6375
-11.5 | -0.9098 | 0.01391 | -0.0769 | -65.4062
-11 | -0.8718 | 0.01293 | -0.0747 | -67.4246
-10.5 | -0.8301 | 0.01218 | -0.0728 | -68.1527
-10 | -0.7888 | 0.01146 | -0.0706 | -68.8307
-9.5 | -0.7444 | 0.01091 | -0.0688 | -68.231
-8.5 | -0.6526 | 0.00999 | -0.0653 | -65.3253
-8 | -0.604 | 0.00965 | -0.0639 | -62.5907
-7.5 | -0.5574 | 0.00926 | -0.062 | -60.1944
-7 | -0.5072 | 0.00897 | -0.0609 | -56.544
-6.5 | -0.4557 | 0.00872 | -0.0599 | -52.2592
-6 | -0.4066 | 0.00842 | -0.0585 | -48.2898
-5.5 | -0.3569 | 0.00818 | -0.0571 | -43.6308
-5 | -0.3075 | 0.00797 | -0.0556 | -38.5822
-4 | -0.2086 | 0.00754 | -0.0527 | -27.6658
-3.5 | -0.1595 | 0.00729 | -0.0512 | -21.8793
-3 | -0.1333 | 0.00649 | -0.045 | -20.5393
-2 | -0.0832 | 0.00504 | -0.0319 | -16.5079
-1.5 | -0.0394 | 0.00474 | -0.0291 | -8.3122
-1 | 0.0122 | 0.00465 | -0.028 | 2.6237
-0.5 | 0.0672 | 0.00461 | -0.0277 | 14.577
0 | 0.1212 | 0.00463 | -0.0271 | 26.1771
0.5 | 0.179 | 0.00461 | -0.0274 | 38.8286
1 | 0.2341 | 0.00469 | -0.027 | 49.9147
1.5 | 0.2927 | 0.00472 | -0.0275 | 62.0127
2 | 0.3505 | 0.0048 | -0.0278 | 73.0208
2.5 | 0.4098 | 0.00494 | -0.0285 | 82.9555
3 | 0.4707 | 0.00515 | -0.0296 | 91.3981
3.5 | 0.5198 | 0.0056 | -0.0283 | 92.8214
4 | 0.5461 | 0.00668 | -0.0226 | 81.7515
4.5 | 0.5662 | 0.00785 | -0.0159 | 72.1274
5 | 0.5933 | 0.00886 | -0.0107 | 66.9639
5.5 | 0.6227 | 0.00985 | -0.0063 | 63.2183
6 | 0.6682 | 0.01035 | -0.0047 | 64.5604
6.5 | 0.7132 | 0.01088 | -0.003 | 65.5515
7 | 0.7594 | 0.01139 | -0.0016 | 66.6725
7.5 | 0.8047 | 0.01195 | -0.0002 | 67.3389
8 | 0.8469 | 0.01266 | 0.0017 | 66.8957
8.5 | 0.8898 | 0.01338 | 0.0034 | 66.5022
9 | 0.9327 | 0.01412 | 0.005 | 66.0552
10 | 1.0111 | 0.01605 | 0.009 | 62.9969
10.5 | 1.0519 | 0.01699 | 0.0106 | 61.9129
11 | 1.0901 | 0.0181 | 0.0125 | 60.2265
11.5 | 1.1258 | 0.01922 | 0.0146 | 58.5744
12 | 1.1901 | 0.02078 | 0.011 | 57.2714
12.5 | 1.2194 | 0.02244 | 0.0137 | 54.3405
13 | 1.2456 | 0.02438 | 0.0165 | 51.0911
13.5 | 1.27 | 0.02653 | 0.0193 | 47.8703
14 | 1.2909 | 0.02904 | 0.022 | 44.4525
14.5 | 1.3156 | 0.0314 | 0.0242 | 41.8981
15 | 1.3342 | 0.03429 | 0.0266 | 38.9093
15.5 | 1.3531 | 0.03728 | 0.0287 | 36.2956
16 | 1.3758 | 0.0401 | 0.0304 | 34.3092
16.5 | 1.3909 | 0.04362 | 0.0321 | 31.8867
17 | 1.3992 | 0.04784 | 0.0337 | 29.2475
17.5 | 1.413 | 0.05176 | 0.0348 | 27.2991
18 | 1.4251 | 0.05602 | 0.0357 | 25.4391
18.5 | 1.4282 | 0.06121 | 0.0363 | 23.3328
19 | 1.4353 | 0.06625 | 0.0364 | 21.6649
19.5 | 1.4335 | 0.07237 | 0.036 | 19.8079
20 | 1.4314 | 0.07876 | 0.0351 | 18.1742

## 71. Re 4M Mach 0.50 (1)
BIGFOIL.COM POLAR EXPORT
NACA65A218
NACA65A218 |  |  |  | Cl Max: | 1.236 | at alpha= | 8.5 | deg
JavaFoil+Calcfoil stall+Eppler ext transition |  |  |  | L/D Max: | 108.961 | at alpha= | 3 | deg
Re: | 4000000 |  |  | Cd Min: | 0.0055 | at alpha= | -1 | deg
Mach: | 0.5 |  |  | Cl=0 at alpha= | -1.6528 | deg
|  |  |  | @ Cl=0.1, Cd= | 0.0055008
|  |  |  | @ Cl=0.4, Cd= | 0.0056965
|  |  |  | @ Cl=0.6, Cd= | 0.0059784
alpha (deg) | Cl | Cd | Cm | Cl/Cd
-20 | -1.048 | 0.1608 | 0.004 | -6.515
-19.5 | -1.012 | 0.15883 | 0.003 | -6.373
-19 | -0.984 | 0.15225 | 0.002 | -6.465
-18.5 | -0.957 | 0.14881 | 0.002 | -6.428
-18 | -0.931 | 0.14627 | 0.001 | -6.365
-17.5 | -0.901 | 0.13807 | 0 | -6.527
-17 | -0.872 | 0.13476 | -0.001 | -6.468
-16.5 | -0.844 | 0.13076 | -0.001 | -6.451
-16 | -0.816 | 0.12453 | -0.002 | -6.552
-15.5 | -0.788 | 0.11937 | -0.003 | -6.604
-15 | -0.76 | 0.11673 | -0.003 | -6.515
-14.5 | -0.732 | 0.11275 | -0.004 | -6.496
-14 | -0.703 | 0.1091 | -0.004 | -6.444
-13.5 | -0.675 | 0.10381 | -0.005 | -6.5
-13 | -0.647 | 0.10048 | -0.006 | -6.437
-12.5 | -0.619 | 0.09632 | -0.007 | -6.425
-12 | -0.591 | 0.09153 | -0.007 | -6.452
-11.5 | -0.562 | 0.08554 | -0.007 | -6.564
-11 | -0.534 | 0.07658 | -0.008 | -6.968
-10.5 | -0.505 | 0.07723 | -0.009 | -6.544
-10 | -0.478 | 0.07279 | -0.01 | -6.564
-9.5 | -0.593 | 0.06133 | -0.012 | -9.672
-9 | -0.823 | 0.01711 | -0.022 | -48.09
-8.5 | -0.836 | 0.0146 | -0.023 | -57.297
-8 | -0.813 | 0.01342 | -0.025 | -60.578
-7.5 | -0.773 | 0.01249 | -0.026 | -61.894
-7 | -0.723 | 0.01172 | -0.028 | -61.661
-6.5 | -0.665 | 0.01115 | -0.029 | -59.635
-6 | -0.603 | 0.01066 | -0.031 | -56.562
-5.5 | -0.538 | 0.01023 | -0.032 | -52.598
-5 | -0.472 | 0.0098 | -0.034 | -48.147
-4.5 | -0.406 | 0.00947 | -0.035 | -42.913
-4 | -0.336 | 0.00909 | -0.037 | -36.989
-3.5 | -0.265 | 0.00877 | -0.038 | -30.257
-3 | -0.194 | 0.00848 | -0.04 | -22.885
-2.5 | -0.122 | 0.00823 | -0.041 | -14.872
-2 | -0.05 | 0.00809 | -0.042 | -6.24
-1.5 | 0.022 | 0.00551 | -0.044 | 3.917
-1 | 0.094 | 0.0055 | -0.045 | 17.061
-0.5 | 0.166 | 0.00551 | -0.047 | 30.097
0 | 0.238 | 0.00552 | -0.048 | 43.138
0.5 | 0.31 | 0.00557 | -0.05 | 55.739
1 | 0.383 | 0.00568 | -0.051 | 67.351
1.5 | 0.455 | 0.00575 | -0.052 | 78.997
2 | 0.527 | 0.00583 | -0.054 | 90.279
2.5 | 0.596 | 0.00597 | -0.055 | 99.847
3 | 0.667 | 0.00612 | -0.057 | 108.961
3.5 | 0.727 | 0.01082 | -0.057 | 67.189
4 | 0.795 | 0.01134 | -0.059 | 70.098
4.5 | 0.861 | 0.01183 | -0.06 | 72.81
5 | 0.926 | 0.01235 | -0.061 | 74.979
5.5 | 0.989 | 0.01292 | -0.063 | 76.563
6 | 1.05 | 0.01356 | -0.064 | 77.39
6.5 | 1.107 | 0.01422 | -0.065 | 77.864
7 | 1.159 | 0.01503 | -0.066 | 77.133
7.5 | 1.2 | 0.01602 | -0.067 | 74.929
8 | 1.229 | 0.01704 | -0.069 | 72.098
8.5 | 1.236 | 0.01923 | -0.07 | 64.301
9 | 1.209 | 0.02119 | -0.071 | 57.052
9.5 | 1.076 | 0.02388 | -0.071 | 45.073
10 | 0.666 | 0.07063 | -0.041 | 9.424
10.5 | 0.69 | 0.08163 | -0.036 | 8.448
11 | 0.718 | 0.07856 | -0.037 | 9.137
11.5 | 0.746 | 0.08699 | -0.038 | 8.573
12 | 0.775 | 0.09497 | -0.041 | 8.157
12.5 | 0.802 | 0.09873 | -0.041 | 8.123
13 | 0.83 | 0.10224 | -0.041 | 8.114
13.5 | 0.857 | 0.10508 | -0.042 | 8.157

## 72. Re 4M Mach 0.50 (2)
BIGFOIL.COM POLAR EXPORT
NACA65A218
NACA65A218 |  |  |  | Cl Max: | 1.2033 | at alpha= | 13 | deg
XFOIL ncrit=9 |  |  |  | L/D Max: | 90.7914 | at alpha= | 3 | deg
Re: | 4000000 |  |  | Cd Min: | 0.15152 | at alpha= | 18 | deg
Mach: | 0.5 |  |  | Cl=0 at alpha= | -0.95793 | deg
|  |  |  | @ Cl=0.1, Cd= | 0.0049171
|  |  |  | @ Cl=0.4, Cd= | 0.0052141
|  |  |  | @ Cl=0.6, Cd= | 0.012122
alpha (deg) | Cl | Cd | Cm | Cl/Cd
-16.5 | -0.5899 | 0.13169 | -0.073 | -4.4795
-16 | -0.6247 | 0.11673 | -0.0819 | -5.3517
-15.5 | -0.6606 | 0.10137 | -0.0928 | -6.5167
-15 | -0.6937 | 0.08567 | -0.1056 | -8.0974
-14.5 | -0.7085 | 0.07373 | -0.115 | -9.6094
-14 | -0.7356 | 0.06299 | -0.121 | -11.678
-13.5 | -0.7612 | 0.05366 | -0.1248 | -14.1856
-13 | -0.7983 | 0.04441 | -0.1269 | -17.9757
-12.5 | -0.8289 | 0.03673 | -0.1265 | -22.5674
-12 | -0.8562 | 0.03016 | -0.1234 | -28.3886
-11.5 | -0.8651 | 0.02527 | -0.1189 | -34.2343
-11 | -0.8509 | 0.0219 | -0.1143 | -38.8539
-10.5 | -0.823 | 0.01936 | -0.11 | -42.5103
-10 | -0.7882 | 0.01728 | -0.1059 | -45.6134
-9.5 | -0.7471 | 0.01561 | -0.1023 | -47.8603
-9 | -0.6997 | 0.01431 | -0.0992 | -48.8959
-8.5 | -0.6504 | 0.01319 | -0.0963 | -49.3101
-8 | -0.5995 | 0.01223 | -0.0935 | -49.0188
-7.5 | -0.5482 | 0.01142 | -0.0908 | -48.0035
-7 | -0.4991 | 0.01064 | -0.0878 | -46.9079
-6.5 | -0.4466 | 0.01006 | -0.0852 | -44.3936
-6 | -0.3922 | 0.00961 | -0.0828 | -40.8117
-5.5 | -0.3431 | 0.0091 | -0.0796 | -37.7033
-5 | -0.2907 | 0.00871 | -0.0768 | -33.3754
-4.5 | -0.2364 | 0.00844 | -0.0744 | -28.0095
-4 | -0.1827 | 0.00815 | -0.0719 | -22.4172
-3.5 | -0.1312 | 0.00791 | -0.069 | -16.5866
-3 | -0.0973 | 0.00745 | -0.0626 | -13.0604
-2 | -0.081 | 0.00584 | -0.0391 | -13.8699
-1.5 | -0.0572 | 0.0051 | -0.0306 | -11.2157
-1 | -0.0052 | 0.00496 | -0.0278 | -1.0484
-0.5 | 0.0566 | 0.00491 | -0.0271 | 11.5275
0 | 0.1178 | 0.00492 | -0.0263 | 23.9431
0.5 | 0.1791 | 0.00495 | -0.0255 | 36.1818
1 | 0.2444 | 0.00498 | -0.0255 | 49.0763
1.5 | 0.308 | 0.00505 | -0.0253 | 60.9901
2 | 0.3725 | 0.00518 | -0.0251 | 71.9112
2.5 | 0.4451 | 0.00527 | -0.0268 | 84.4592
3 | 0.5048 | 0.00556 | -0.0257 | 90.7914
3.5 | 0.5443 | 0.00626 | -0.0207 | 86.9489
4 | 0.5553 | 0.00768 | -0.0111 | 72.3047
4.5 | 0.552 | 0.00971 | 0 | 56.8486
5.5 | 0.6095 | 0.0126 | 0.0104 | 48.373
6 | 0.657 | 0.01355 | 0.0128 | 48.4871
6.5 | 0.7055 | 0.01453 | 0.015 | 48.5547
7.5 | 0.798 | 0.01688 | 0.0199 | 47.2749
8 | 0.8409 | 0.01832 | 0.0227 | 45.9007
8.5 | 0.8851 | 0.01981 | 0.0254 | 44.6795
9 | 0.9292 | 0.02137 | 0.028 | 43.4815
9.5 | 0.9684 | 0.0233 | 0.0311 | 41.5622
10 | 1.007 | 0.02534 | 0.0341 | 39.7395
10.5 | 1.0494 | 0.02732 | 0.0369 | 38.4114
11 | 1.0884 | 0.02959 | 0.0399 | 36.7827
11.5 | 1.1298 | 0.03183 | 0.0428 | 35.4948
12 | 1.1718 | 0.03507 | 0.0446 | 33.4132
12.5 | 1.2025 | 0.03937 | 0.046 | 30.5436
13 | 1.2033 | 0.04461 | 0.0501 | 26.9738
13.5 | 1.1935 | 0.05083 | 0.0534 | 23.4802
14 | 1.1655 | 0.05883 | 0.0557 | 19.8113
14.5 | 1.1375 | 0.06753 | 0.0561 | 16.8444
15 | 1.1062 | 0.07737 | 0.0545 | 14.2975
15.5 | 1.0644 | 0.08916 | 0.0505 | 11.9381
16 | 1.0361 | 0.10042 | 0.0456 | 10.3177
16.5 | 1.0021 | 0.11312 | 0.0388 | 8.8587
17 | 0.9746 | 0.12568 | 0.0317 | 7.7546
17.5 | 0.954 | 0.13773 | 0.0246 | 6.9266
18 | 0.924 | 0.15152 | 0.016 | 6.0982

## 73. Re 5M Mach 0.00 (1)
BIGFOIL.COM POLAR EXPORT
NACA65A218
NACA65A218 |  |  |  | Cl Max: | 1.465 | at alpha= | 14 | deg
JavaFoil+Calcfoil stall+Eppler ext transition |  |  |  | L/D Max: | 114.249 | at alpha= | 3.5 | deg
Re: | 5000000 |  |  | Cd Min: | 0.00506 | at alpha= | -2 | deg
Mach: | 0 |  |  | Cl=0 at alpha= | -1.6508 | deg
|  |  |  | @ Cl=0.1, Cd= | 0.005077
|  |  |  | @ Cl=0.4, Cd= | 0.0052139
|  |  |  | @ Cl=0.6, Cd= | 0.0055147
alpha (deg) | Cl | Cd | Cm | Cl/Cd
-20 | -0.934 | 0.14538 | 0.003 | -6.428
-19.5 | -0.962 | 0.13266 | 0.003 | -7.249
-19 | -0.987 | 0.12211 | 0.002 | -8.083
-18.5 | -1.014 | 0.10918 | 0.002 | -9.291
-18 | -1.054 | 0.08755 | 0.001 | -12.039
-17.5 | -1.118 | 0.05614 | 0 | -19.914
-17 | -1.156 | 0.04204 | -0.001 | -27.506
-16.5 | -1.171 | 0.03557 | -0.002 | -32.925
-16 | -1.182 | 0.03039 | -0.003 | -38.895
-15.5 | -1.185 | 0.02716 | -0.004 | -43.633
-15 | -1.184 | 0.02434 | -0.005 | -48.659
-14.5 | -1.179 | 0.02217 | -0.006 | -53.189
-14 | -1.169 | 0.02028 | -0.007 | -57.639
-13.5 | -1.156 | 0.01863 | -0.008 | -62.02
-13 | -1.139 | 0.0171 | -0.01 | -66.623
-12.5 | -1.118 | 0.01596 | -0.011 | -70.078
-12 | -1.093 | 0.01485 | -0.012 | -73.625
-11.5 | -1.064 | 0.01381 | -0.013 | -77.036
-11 | -1.03 | 0.01296 | -0.014 | -79.42
-10.5 | -0.992 | 0.01233 | -0.016 | -80.448
-10 | -0.951 | 0.01175 | -0.017 | -80.895
-9.5 | -0.907 | 0.01123 | -0.018 | -80.724
-9 | -0.86 | 0.01074 | -0.019 | -80.129
-8.5 | -0.813 | 0.01029 | -0.021 | -79.029
-8 | -0.765 | 0.00995 | -0.022 | -76.867
-7.5 | -0.71 | 0.00955 | -0.023 | -74.3
-7 | -0.653 | 0.0092 | -0.024 | -70.964
-6.5 | -0.595 | 0.00887 | -0.026 | -67.055
-6 | -0.536 | 0.00864 | -0.027 | -61.998
-5.5 | -0.476 | 0.00837 | -0.028 | -56.801
-5 | -0.415 | 0.00819 | -0.029 | -50.653
-4.5 | -0.354 | 0.008 | -0.031 | -44.197
-4 | -0.292 | 0.0078 | -0.032 | -37.468
-3.5 | -0.23 | 0.00765 | -0.033 | -30.12
-3 | -0.168 | 0.00747 | -0.034 | -22.533
-2.5 | -0.106 | 0.00734 | -0.036 | -14.448
-2 | -0.044 | 0.00506 | -0.037 | -8.646
-1.5 | 0.019 | 0.00506 | -0.038 | 3.693
-1 | 0.081 | 0.00508 | -0.039 | 15.975
-0.5 | 0.144 | 0.00507 | -0.041 | 28.34
0 | 0.206 | 0.00508 | -0.042 | 40.622
0.5 | 0.269 | 0.00514 | -0.043 | 52.284
1 | 0.331 | 0.00518 | -0.044 | 63.942
1.5 | 0.394 | 0.00521 | -0.045 | 75.555
2 | 0.456 | 0.00525 | -0.047 | 86.885
2.5 | 0.517 | 0.00538 | -0.048 | 96.047
3 | 0.579 | 0.00547 | -0.049 | 105.791
3.5 | 0.64 | 0.0056 | -0.05 | 114.249
4 | 0.701 | 0.00931 | -0.052 | 75.291
4.5 | 0.761 | 0.00971 | -0.053 | 78.447
5 | 0.818 | 0.00989 | -0.054 | 82.741
5.5 | 0.874 | 0.01023 | -0.055 | 85.524
6 | 0.931 | 0.01057 | -0.056 | 88.032
6.5 | 0.987 | 0.0109 | -0.057 | 90.538
7 | 1.041 | 0.01129 | -0.058 | 92.187
7.5 | 1.093 | 0.01171 | -0.059 | 93.318
8 | 1.143 | 0.01215 | -0.06 | 94.08
8.5 | 1.191 | 0.01266 | -0.061 | 94.064
9 | 1.237 | 0.01316 | -0.062 | 94.002
9.5 | 1.28 | 0.01369 | -0.063 | 93.481
10 | 1.32 | 0.0143 | -0.064 | 92.279
10.5 | 1.353 | 0.01561 | -0.065 | 86.692
11 | 1.383 | 0.01638 | -0.066 | 84.42
11.5 | 1.408 | 0.01719 | -0.067 | 81.912
12 | 1.428 | 0.01811 | -0.068 | 78.875
12.5 | 1.444 | 0.01915 | -0.069 | 75.403
13 | 1.456 | 0.02002 | -0.07 | 72.707
13.5 | 1.462 | 0.02118 | -0.071 | 69.031
14 | 1.465 | 0.02233 | -0.072 | 65.597
14.5 | 1.462 | 0.02391 | -0.072 | 61.132
15 | 1.455 | 0.02534 | -0.073 | 57.409
15.5 | 1.443 | 0.02709 | -0.074 | 53.273
16 | 1.426 | 0.02936 | -0.074 | 48.58
16.5 | 1.406 | 0.03162 | -0.075 | 44.461
17 | 1.381 | 0.03459 | -0.075 | 39.936
17.5 | 1.353 | 0.03824 | -0.076 | 35.374
18 | 1.315 | 0.04378 | -0.076 | 30.026
18.5 | 1.274 | 0.04937 | -0.075 | 25.806
19 | 1.227 | 0.05844 | -0.075 | 21.004

## 74. Re 5M Mach 0.00 (2)
BIGFOIL.COM POLAR EXPORT
NACA65A218
NACA65A218 |  |  |  | Cl Max: | 1.5343 | at alpha= | 20 | deg
XFOIL ncrit=9 |  |  |  | L/D Max: | 89.7087 | at alpha= | 3 | deg
Re: | 5000000 |  |  | Cd Min: | 0.05528 | at alpha= | 20 | deg
Mach: | 0 |  |  | Cl=0 at alpha= | -1.2034 | deg
|  |  |  | @ Cl=0.1, Cd= | 0.0043647
|  |  |  | @ Cl=0.4, Cd= | 0.0046907
|  |  |  | @ Cl=0.6, Cd= | 0.0084191
alpha (deg) | Cl | Cd | Cm | Cl/Cd
-20 | -1.3862 | 0.04382 | -0.0785 | -31.634
-19.5 | -1.3766 | 0.04024 | -0.078 | -34.2097
-19 | -1.3694 | 0.03668 | -0.0771 | -37.3337
-18.5 | -1.3599 | 0.03353 | -0.0756 | -40.5577
-18 | -1.3451 | 0.03095 | -0.074 | -43.4604
-17.5 | -1.3322 | 0.02837 | -0.072 | -46.9581
-16.5 | -1.2693 | 0.02414 | -0.0728 | -52.5808
-16 | -1.2327 | 0.02218 | -0.0737 | -55.5771
-15.5 | -1.1826 | 0.02051 | -0.0769 | -57.6597
-15 | -1.1521 | 0.01914 | -0.0755 | -60.1933
-14.5 | -1.1245 | 0.01767 | -0.0737 | -63.6389
-14 | -1.0957 | 0.01632 | -0.0719 | -67.1385
-13.5 | -1.0613 | 0.0153 | -0.0704 | -69.366
-13 | -1.0301 | 0.01413 | -0.0684 | -72.9016
-12.5 | -0.9937 | 0.01329 | -0.0668 | -74.7705
-12 | -0.9585 | 0.01242 | -0.0649 | -77.1739
-11.5 | -0.9211 | 0.01169 | -0.063 | -78.7938
-11 | -0.8805 | 0.01113 | -0.0614 | -79.1105
-10.5 | -0.8387 | 0.01064 | -0.0599 | -78.8252
-9.5 | -0.752 | 0.0098 | -0.057 | -76.7347
-9 | -0.7073 | 0.00943 | -0.0556 | -75.0053
-8.5 | -0.6603 | 0.00913 | -0.0546 | -72.322
-8 | -0.6111 | 0.00889 | -0.054 | -68.7402
-7.5 | -0.5641 | 0.00858 | -0.0528 | -65.7459
-7 | -0.516 | 0.00833 | -0.0518 | -61.9448
-6.5 | -0.4676 | 0.00814 | -0.0508 | -57.4447
-6 | -0.4212 | 0.00792 | -0.0493 | -53.1818
-5.5 | -0.372 | 0.00768 | -0.0484 | -48.4375
-5 | -0.3204 | 0.00748 | -0.048 | -42.8342
-4.5 | -0.2682 | 0.00731 | -0.0477 | -36.6895
-4 | -0.2171 | 0.00712 | -0.0472 | -30.4916
-3.5 | -0.1668 | 0.00691 | -0.0464 | -24.1389
-3 | -0.1337 | 0.00624 | -0.0421 | -21.4263
-2.5 | -0.1003 | 0.00567 | -0.0378 | -17.6896
-2 | -0.0709 | 0.00502 | -0.0325 | -14.1235
-1 | 0.0181 | 0.00443 | -0.0284 | 4.0858
-0.5 | 0.0709 | 0.00437 | -0.028 | 16.2243
0 | 0.1255 | 0.00436 | -0.0281 | 28.7844
0.5 | 0.1809 | 0.00437 | -0.0283 | 41.3959
1 | 0.2375 | 0.00439 | -0.0288 | 54.1002
1.5 | 0.2929 | 0.00447 | -0.0291 | 65.5257
2 | 0.3511 | 0.00455 | -0.03 | 77.1648
2.5 | 0.4102 | 0.00472 | -0.0312 | 86.9068
3 | 0.462 | 0.00515 | -0.031 | 89.7087
3.5 | 0.5018 | 0.00582 | -0.0283 | 86.2199
4 | 0.5359 | 0.00664 | -0.0246 | 80.7078
4.5 | 0.565 | 0.00757 | -0.0199 | 74.6367
5 | 0.5969 | 0.00836 | -0.0159 | 71.3995
5.5 | 0.6331 | 0.00905 | -0.0128 | 69.9558
6 | 0.6792 | 0.00941 | -0.0117 | 72.1785
6.5 | 0.7242 | 0.00982 | -0.0104 | 73.7475
7 | 0.7707 | 0.01017 | -0.0094 | 75.7817
7.5 | 0.8151 | 0.01061 | -0.0082 | 76.8238
8 | 0.8572 | 0.01114 | -0.0066 | 76.9479
8.5 | 0.9021 | 0.01158 | -0.0056 | 77.9016
9 | 0.9445 | 0.01212 | -0.0043 | 77.929
9.5 | 0.9849 | 0.01277 | -0.0027 | 77.1261
10 | 1.0239 | 0.0135 | -0.0011 | 75.8444
11.5 | 1.1381 | 0.01594 | 0.0035 | 71.399
12 | 1.1753 | 0.01667 | 0.005 | 70.5039
13 | 1.2632 | 0.01927 | 0.004 | 65.5527
13.5 | 1.2901 | 0.02075 | 0.0065 | 62.1735
14 | 1.3127 | 0.0226 | 0.0091 | 58.0841
14.5 | 1.3363 | 0.02446 | 0.0115 | 54.6321
15 | 1.3619 | 0.0263 | 0.0134 | 51.7833
15.5 | 1.3814 | 0.02861 | 0.0156 | 48.2838
16 | 1.4064 | 0.03062 | 0.0171 | 45.9308
16.5 | 1.4271 | 0.03301 | 0.0187 | 43.2324
17 | 1.4437 | 0.03581 | 0.0204 | 40.3156
17.5 | 1.4656 | 0.03825 | 0.0215 | 38.3163
18 | 1.4811 | 0.04133 | 0.0228 | 35.836
18.5 | 1.4955 | 0.04459 | 0.0238 | 33.5389
19 | 1.511 | 0.0478 | 0.0246 | 31.6109
19.5 | 1.5221 | 0.05153 | 0.0252 | 29.5381
20 | 1.5343 | 0.05528 | 0.0256 | 27.7551

## 75. Re 5M Mach 0.10 (1)
BIGFOIL.COM POLAR EXPORT
NACA65A218
NACA65A218 |  |  |  | Cl Max: | 1.452 | at alpha= | 13.5 | deg
JavaFoil+Calcfoil stall+Eppler ext transition |  |  |  | L/D Max: | 114.052 | at alpha= | 3.5 | deg
Re: | 5000000 |  |  | Cd Min: | 0.00507 | at alpha= | -0.5 | deg
Mach: | 0.1 |  |  | Cl=0 at alpha= | -1.6508 | deg
|  |  |  | @ Cl=0.1, Cd= | 0.0050771
|  |  |  | @ Cl=0.4, Cd= | 0.0052532
|  |  |  | @ Cl=0.6, Cd= | 0.0055202
alpha (deg) | Cl | Cd | Cm | Cl/Cd
-20 | -0.882 | 0.15275 | 0.003 | -5.777
-19.5 | -0.912 | 0.14115 | 0.003 | -6.46
-19 | -0.94 | 0.13056 | 0.002 | -7.197
-18.5 | -0.966 | 0.12155 | 0.002 | -7.945
-18 | -1.002 | 0.1023 | 0.001 | -9.799
-17.5 | -1.039 | 0.08519 | 0 | -12.191
-17 | -1.115 | 0.04882 | -0.001 | -22.846
-16.5 | -1.138 | 0.03951 | -0.002 | -28.812
-16 | -1.154 | 0.03334 | -0.003 | -34.611
-15.5 | -1.164 | 0.02869 | -0.004 | -40.567
-15 | -1.168 | 0.02519 | -0.005 | -46.37
-14.5 | -1.165 | 0.02294 | -0.006 | -50.803
-14 | -1.159 | 0.02084 | -0.007 | -55.611
-13.5 | -1.147 | 0.01913 | -0.008 | -59.971
-13 | -1.132 | 0.0176 | -0.01 | -64.33
-12.5 | -1.114 | 0.01628 | -0.011 | -68.42
-12 | -1.091 | 0.01514 | -0.012 | -72.056
-11.5 | -1.063 | 0.01406 | -0.013 | -75.601
-11 | -1.03 | 0.01311 | -0.014 | -78.544
-10.5 | -0.993 | 0.0125 | -0.016 | -79.4
-10 | -0.952 | 0.01191 | -0.017 | -79.964
-9.5 | -0.909 | 0.01134 | -0.018 | -80.152
-9 | -0.863 | 0.01086 | -0.019 | -79.439
-8.5 | -0.815 | 0.01036 | -0.021 | -78.678
-8 | -0.768 | 0.00999 | -0.022 | -76.877
-7.5 | -0.713 | 0.00958 | -0.023 | -74.403
-7 | -0.656 | 0.00922 | -0.025 | -71.145
-6.5 | -0.598 | 0.009 | -0.026 | -66.417
-6 | -0.538 | 0.00872 | -0.027 | -61.706
-5.5 | -0.478 | 0.00845 | -0.028 | -56.547
-5 | -0.417 | 0.0082 | -0.029 | -50.864
-4.5 | -0.355 | 0.00801 | -0.031 | -44.366
-4 | -0.294 | 0.00782 | -0.032 | -37.545
-3.5 | -0.231 | 0.00765 | -0.033 | -30.258
-3 | -0.169 | 0.00751 | -0.034 | -22.529
-2.5 | -0.107 | 0.00734 | -0.036 | -14.52
-2 | -0.044 | 0.00509 | -0.037 | -8.645
-1.5 | 0.019 | 0.00508 | -0.038 | 3.696
-1 | 0.082 | 0.00508 | -0.039 | 16.058
-0.5 | 0.144 | 0.00507 | -0.041 | 28.466
0 | 0.207 | 0.0051 | -0.042 | 40.646
0.5 | 0.27 | 0.00514 | -0.043 | 52.547
1 | 0.333 | 0.0052 | -0.044 | 64.07
1.5 | 0.396 | 0.00525 | -0.046 | 75.36
2 | 0.458 | 0.0053 | -0.047 | 86.486
2.5 | 0.52 | 0.00539 | -0.048 | 96.358
3 | 0.582 | 0.00547 | -0.049 | 106.304
3.5 | 0.643 | 0.00564 | -0.051 | 114.052
4 | 0.704 | 0.00942 | -0.052 | 74.772
4.5 | 0.764 | 0.0093 | -0.053 | 82.104
5 | 0.821 | 0.00994 | -0.054 | 82.625
5.5 | 0.878 | 0.01029 | -0.055 | 85.358
6 | 0.935 | 0.01062 | -0.056 | 87.996
6.5 | 0.991 | 0.01098 | -0.057 | 90.224
7 | 1.046 | 0.01137 | -0.058 | 91.931
7.5 | 1.098 | 0.0118 | -0.059 | 92.989
8 | 1.148 | 0.01229 | -0.06 | 93.396
8.5 | 1.195 | 0.01277 | -0.061 | 93.584
9 | 1.241 | 0.01328 | -0.063 | 93.439
9.5 | 1.283 | 0.01386 | -0.064 | 92.597
10 | 1.322 | 0.01509 | -0.065 | 87.55
10.5 | 1.354 | 0.01588 | -0.066 | 85.301
11 | 1.383 | 0.01659 | -0.067 | 83.389
11.5 | 1.407 | 0.01744 | -0.068 | 80.684
12 | 1.426 | 0.01837 | -0.068 | 77.604
12.5 | 1.439 | 0.01946 | -0.069 | 73.926
13 | 1.448 | 0.02048 | -0.07 | 70.713
13.5 | 1.452 | 0.0216 | -0.071 | 67.23
14 | 1.45 | 0.02314 | -0.072 | 62.677
14.5 | 1.444 | 0.02448 | -0.073 | 58.998
15 | 1.434 | 0.02598 | -0.073 | 55.169
15.5 | 1.416 | 0.02814 | -0.074 | 50.336
16 | 1.395 | 0.03041 | -0.075 | 45.879
16.5 | 1.369 | 0.03326 | -0.075 | 41.165
17 | 1.339 | 0.03669 | -0.075 | 36.485
17.5 | 1.302 | 0.04182 | -0.075 | 31.14
18 | 1.259 | 0.04798 | -0.075 | 26.233
18.5 | 1.206 | 0.05777 | -0.074 | 20.881

## 76. Re 5M Mach 0.10 (2)
BIGFOIL.COM POLAR EXPORT
NACA65A218
NACA65A218 |  |  |  | Cl Max: | 1.5258 | at alpha= | 20 | deg
XFOIL ncrit=9 |  |  |  | L/D Max: | 89.8643 | at alpha= | 3 | deg
Re: | 5000000 |  |  | Cd Min: | 0.05799 | at alpha= | 20 | deg
Mach: | 0.1 |  |  | Cl=0 at alpha= | -1.1712 | deg
|  |  |  | @ Cl=0.1, Cd= | 0.0043793
|  |  |  | @ Cl=0.4, Cd= | 0.0046952
|  |  |  | @ Cl=0.6, Cd= | 0.0085226
alpha (deg) | Cl | Cd | Cm | Cl/Cd
-20 | -1.3772 | 0.04642 | -0.0808 | -29.6682
-19.5 | -1.3643 | 0.04294 | -0.0806 | -31.7722
-19 | -1.3594 | 0.039 | -0.0798 | -34.8564
-18.5 | -1.3527 | 0.03544 | -0.0784 | -38.1687
-18 | -1.339 | 0.03262 | -0.0769 | -41.0484
-17.5 | -1.3289 | 0.02971 | -0.0748 | -44.729
-16.5 | -1.2641 | 0.02528 | -0.0762 | -50.004
-16 | -1.2338 | 0.02307 | -0.0758 | -53.4807
-15.5 | -1.183 | 0.02122 | -0.0792 | -55.7493
-15 | -1.1524 | 0.01977 | -0.0779 | -58.2903
-14.5 | -1.1237 | 0.0183 | -0.0761 | -61.4044
-14 | -1.0964 | 0.0168 | -0.074 | -65.2619
-13.5 | -1.0618 | 0.01572 | -0.0726 | -67.5445
-13 | -1.0304 | 0.01451 | -0.0705 | -71.0131
-12.5 | -0.9947 | 0.01357 | -0.0688 | -73.3014
-12 | -0.9591 | 0.01268 | -0.0668 | -75.6388
-11.5 | -0.9217 | 0.01191 | -0.0649 | -77.3887
-11 | -0.8822 | 0.01127 | -0.0631 | -78.2786
-10.5 | -0.8396 | 0.01078 | -0.0616 | -77.885
-10 | -0.7981 | 0.01026 | -0.0598 | -77.7875
-9.5 | -0.7533 | 0.00988 | -0.0585 | -76.2449
-9 | -0.7082 | 0.0095 | -0.057 | -74.5474
-8.5 | -0.6618 | 0.00918 | -0.0558 | -72.0915
-7.5 | -0.5648 | 0.00862 | -0.0539 | -65.522
-7 | -0.5164 | 0.00837 | -0.0529 | -61.6965
-6 | -0.4203 | 0.00795 | -0.0505 | -52.8679
-5.5 | -0.3725 | 0.00771 | -0.0492 | -48.3139
-5 | -0.3209 | 0.00751 | -0.0487 | -42.7297
-4.5 | -0.2685 | 0.00733 | -0.0483 | -36.6303
-4 | -0.2172 | 0.00714 | -0.0477 | -30.4202
-3.5 | -0.1668 | 0.00694 | -0.0469 | -24.0346
-3 | -0.1331 | 0.00628 | -0.0426 | -21.1943
-2.5 | -0.1003 | 0.0057 | -0.0381 | -17.5965
-2 | -0.0711 | 0.00505 | -0.0328 | -14.0792
-1.5 | -0.0338 | 0.00459 | -0.0291 | -7.3638
-1 | 0.0176 | 0.00444 | -0.0284 | 3.964
-0.5 | 0.0705 | 0.00439 | -0.028 | 16.0592
0 | 0.1256 | 0.00437 | -0.0281 | 28.7414
0.5 | 0.1812 | 0.00438 | -0.0283 | 41.3699
1 | 0.2381 | 0.0044 | -0.0288 | 54.1136
1.5 | 0.2937 | 0.00448 | -0.029 | 65.558
2 | 0.3526 | 0.00456 | -0.03 | 77.3246
2.5 | 0.4122 | 0.00473 | -0.0313 | 87.1459
3 | 0.4637 | 0.00516 | -0.0309 | 89.8643
3.5 | 0.5032 | 0.00584 | -0.0281 | 86.1644
4 | 0.5365 | 0.00668 | -0.0241 | 80.3144
4.5 | 0.5647 | 0.00762 | -0.0192 | 74.1076
5 | 0.5959 | 0.00845 | -0.015 | 70.5207
5.5 | 0.6332 | 0.00911 | -0.0121 | 69.506
6 | 0.6794 | 0.00949 | -0.0109 | 71.5911
7 | 0.7713 | 0.01027 | -0.0086 | 75.1022
7.5 | 0.8157 | 0.01072 | -0.0073 | 76.0914
8 | 0.8579 | 0.01127 | -0.0056 | 76.1224
8.5 | 0.9029 | 0.01173 | -0.0046 | 76.9736
9 | 0.9457 | 0.01229 | -0.0033 | 76.9487
9.5 | 0.9857 | 0.01298 | -0.0016 | 75.9399
10 | 1.0248 | 0.01374 | 0.0001 | 74.5852
10.5 | 1.0651 | 0.01447 | 0.0016 | 73.6075
11 | 1.1024 | 0.01536 | 0.0033 | 71.7708
11.5 | 1.1398 | 0.01626 | 0.0048 | 70.0984
12 | 1.1764 | 0.01707 | 0.0065 | 68.9162
12.5 | 1.2339 | 0.01848 | 0.0034 | 66.7695
13 | 1.2625 | 0.01986 | 0.0059 | 63.57
13.5 | 1.29 | 0.02139 | 0.0083 | 60.3086
14 | 1.3114 | 0.02339 | 0.0111 | 56.0667
14.5 | 1.3361 | 0.02526 | 0.0133 | 52.8939
15 | 1.3606 | 0.02725 | 0.0154 | 49.9303
15.5 | 1.3806 | 0.02961 | 0.0175 | 46.6261
16 | 1.4047 | 0.03178 | 0.0192 | 44.2008
16.5 | 1.4249 | 0.03431 | 0.0208 | 41.5302
17 | 1.4396 | 0.03734 | 0.0226 | 38.5538
17.5 | 1.4606 | 0.03998 | 0.0237 | 36.5333
18 | 1.4783 | 0.043 | 0.0249 | 34.3791
18.5 | 1.491 | 0.0465 | 0.0259 | 32.0645
19 | 1.5065 | 0.04986 | 0.0266 | 30.2146
19.5 | 1.5143 | 0.05405 | 0.0273 | 28.0167
20 | 1.5258 | 0.05799 | 0.0276 | 26.3114

## 77. Re 5M Mach 0.25 (1)
BIGFOIL.COM POLAR EXPORT
NACA65A218
NACA65A218 |  |  |  | Cl Max: | 1.393 | at alpha= | 12 | deg
JavaFoil+Calcfoil stall+Eppler ext transition |  |  |  | L/D Max: | 107.264 | at alpha= | 3 | deg
Re: | 5000000 |  |  | Cd Min: | 0.00512 | at alpha= | -1.5 | deg
Mach: | 0.25 |  |  | Cl=0 at alpha= | -1.6484 | deg
|  |  |  | @ Cl=0.1, Cd= | 0.0051325
|  |  |  | @ Cl=0.4, Cd= | 0.0053146
|  |  |  | @ Cl=0.6, Cd= | 0.0057486
alpha (deg) | Cl | Cd | Cm | Cl/Cd
-18 | -0.69 | 0.14372 | 0.001 | -4.799
-17.5 | -0.744 | 0.13697 | 0 | -5.434
-17 | -0.794 | 0.12614 | -0.001 | -6.294
-16.5 | -0.828 | 0.11917 | -0.001 | -6.947
-16 | -0.861 | 0.10872 | -0.002 | -7.918
-15.5 | -0.894 | 0.09511 | -0.003 | -9.401
-15 | -0.926 | 0.08131 | -0.004 | -11.39
-14.5 | -1.034 | 0.03404 | -0.006 | -30.367
-14 | -1.062 | 0.02673 | -0.007 | -39.736
-13.5 | -1.072 | 0.02383 | -0.009 | -44.972
-13 | -1.076 | 0.02111 | -0.01 | -50.964
-12.5 | -1.073 | 0.0188 | -0.011 | -57.07
-12 | -1.062 | 0.01716 | -0.012 | -61.918
-11.5 | -1.047 | 0.01566 | -0.014 | -66.857
-11 | -1.024 | 0.01448 | -0.015 | -70.712
-10.5 | -0.994 | 0.01339 | -0.016 | -74.245
-10 | -0.959 | 0.01256 | -0.017 | -76.335
-9.5 | -0.919 | 0.01196 | -0.019 | -76.84
-9 | -0.875 | 0.01137 | -0.02 | -76.967
-8.5 | -0.827 | 0.01086 | -0.021 | -76.204
-8 | -0.778 | 0.01039 | -0.022 | -74.857
-7.5 | -0.728 | 0.00978 | -0.024 | -74.403
-7 | -0.672 | 0.00958 | -0.025 | -70.163
-6.5 | -0.613 | 0.00931 | -0.026 | -65.834
-6 | -0.552 | 0.00894 | -0.028 | -61.728
-5.5 | -0.49 | 0.00863 | -0.029 | -56.819
-5 | -0.428 | 0.00839 | -0.03 | -50.993
-4.5 | -0.365 | 0.00816 | -0.032 | -44.737
-4 | -0.302 | 0.00801 | -0.033 | -37.646
-3.5 | -0.238 | 0.00777 | -0.034 | -30.612
-3 | -0.174 | 0.00761 | -0.035 | -22.815
-2.5 | -0.11 | 0.00746 | -0.037 | -14.675
-2 | -0.045 | 0.00516 | -0.038 | -8.758
-1.5 | 0.019 | 0.00512 | -0.039 | 3.767
-1 | 0.084 | 0.00513 | -0.041 | 16.354
-0.5 | 0.148 | 0.00514 | -0.042 | 28.872
0 | 0.213 | 0.00515 | -0.043 | 41.396
0.5 | 0.278 | 0.0052 | -0.044 | 53.34
1 | 0.342 | 0.00527 | -0.046 | 64.949
1.5 | 0.407 | 0.00532 | -0.047 | 76.418
2 | 0.471 | 0.00537 | -0.048 | 87.656
2.5 | 0.534 | 0.00543 | -0.049 | 98.351
3 | 0.597 | 0.00557 | -0.051 | 107.264
3.5 | 0.661 | 0.00938 | -0.052 | 70.466
4 | 0.722 | 0.00927 | -0.053 | 77.834
4.5 | 0.781 | 0.00993 | -0.054 | 78.616
5 | 0.84 | 0.01029 | -0.055 | 81.632
5.5 | 0.899 | 0.01064 | -0.056 | 84.448
6 | 0.957 | 0.01102 | -0.057 | 86.847
6.5 | 1.014 | 0.01145 | -0.059 | 88.515
7 | 1.069 | 0.01185 | -0.06 | 90.2
7.5 | 1.121 | 0.01233 | -0.061 | 90.931
8 | 1.17 | 0.0129 | -0.062 | 90.734
8.5 | 1.217 | 0.01345 | -0.063 | 90.487
9 | 1.26 | 0.01404 | -0.064 | 89.731
9.5 | 1.299 | 0.0147 | -0.065 | 88.383
10 | 1.332 | 0.01613 | -0.066 | 82.588
10.5 | 1.358 | 0.01701 | -0.067 | 79.87
11 | 1.377 | 0.01798 | -0.068 | 76.599
11.5 | 1.389 | 0.01904 | -0.069 | 72.953
12 | 1.393 | 0.02027 | -0.07 | 68.717
12.5 | 1.39 | 0.02143 | -0.071 | 64.854
13 | 1.378 | 0.02309 | -0.072 | 59.696
13.5 | 1.359 | 0.02454 | -0.073 | 55.374
14 | 1.331 | 0.02639 | -0.073 | 50.424
14.5 | 1.289 | 0.02974 | -0.074 | 43.335
15 | 1.24 | 0.03317 | -0.074 | 37.382
15.5 | 1.181 | 0.03818 | -0.074 | 30.944
16 | 1.084 | 0.05739 | -0.07 | 18.888
16.5 | 0.945 | 0.10932 | -0.055 | 8.648
17 | 0.877 | 0.12612 | -0.051 | 6.951

## 78. Re 5M Mach 0.25 (2)
BIGFOIL.COM POLAR EXPORT
NACA65A218
NACA65A218 |  |  |  | Cl Max: | 1.4658 | at alpha= | 19 | deg
XFOIL ncrit=9 |  |  |  | L/D Max: | 91.1753 | at alpha= | 3 | deg
Re: | 5000000 |  |  | Cd Min: | 0.07583 | at alpha= | 20 | deg
Mach: | 0.25 |  |  | Cl=0 at alpha= | -1.1426 | deg
|  |  |  | @ Cl=0.1, Cd= | 0.0044335
|  |  |  | @ Cl=0.4, Cd= | 0.0047256
|  |  |  | @ Cl=0.6, Cd= | 0.0087502
alpha (deg) | Cl | Cd | Cm | Cl/Cd
-20 | -1.2775 | 0.06689 | -0.0887 | -19.0985
-19.5 | -1.2636 | 0.06238 | -0.0896 | -20.2565
-19 | -1.2822 | 0.05482 | -0.0911 | -23.3893
-18.5 | -1.2881 | 0.04902 | -0.0912 | -26.277
-18 | -1.2901 | 0.04389 | -0.0905 | -29.3939
-17.5 | -1.2929 | 0.03908 | -0.089 | -33.0834
-17 | -1.2871 | 0.03523 | -0.0871 | -36.5342
-16 | -1.2278 | 0.0288 | -0.0883 | -42.6319
-15.5 | -1.1872 | 0.02597 | -0.0902 | -45.7143
-15 | -1.1513 | 0.0236 | -0.0904 | -48.7839
-14.5 | -1.1222 | 0.02179 | -0.0885 | -51.5007
-14 | -1.0948 | 0.01996 | -0.0862 | -54.8497
-13.5 | -1.0626 | 0.01842 | -0.0841 | -57.6873
-13 | -1.0321 | 0.01683 | -0.0817 | -61.325
-12.5 | -0.9959 | 0.0156 | -0.0798 | -63.8397
-12 | -0.9619 | 0.01431 | -0.0774 | -67.2187
-11.5 | -0.9251 | 0.01324 | -0.075 | -69.8716
-11 | -0.8863 | 0.01233 | -0.0728 | -71.8816
-10.5 | -0.8459 | 0.01157 | -0.0705 | -73.1115
-10 | -0.8031 | 0.01094 | -0.0685 | -73.4095
-9.5 | -0.759 | 0.0104 | -0.0665 | -72.9808
-9 | -0.7126 | 0.00996 | -0.0648 | -71.5462
-8.5 | -0.6668 | 0.00952 | -0.0628 | -70.042
-8 | -0.6181 | 0.0092 | -0.0613 | -67.1848
-7.5 | -0.5684 | 0.00891 | -0.06 | -63.7935
-7 | -0.5192 | 0.00858 | -0.0586 | -60.5128
-6.5 | -0.4679 | 0.00834 | -0.0575 | -56.1031
-6 | -0.4162 | 0.00814 | -0.0566 | -51.1302
-5.5 | -0.3685 | 0.00786 | -0.0547 | -46.883
-5 | -0.3209 | 0.00766 | -0.0528 | -41.893
-4.5 | -0.2691 | 0.00748 | -0.0518 | -35.9759
-4 | -0.2173 | 0.00727 | -0.0509 | -29.89
-3.5 | -0.1662 | 0.00706 | -0.0497 | -23.5411
-3 | -0.1306 | 0.0065 | -0.0455 | -20.0923
-2.5 | -0.0992 | 0.00587 | -0.0402 | -16.8995
-2 | -0.0718 | 0.00523 | -0.0341 | -13.7285
-1.5 | -0.0366 | 0.00465 | -0.0296 | -7.871
-1 | 0.0146 | 0.0045 | -0.0285 | 3.2444
-0.5 | 0.0684 | 0.00445 | -0.0279 | 15.3708
0 | 0.126 | 0.00442 | -0.0281 | 28.5068
0.5 | 0.1825 | 0.00444 | -0.0281 | 41.1036
1 | 0.2415 | 0.00445 | -0.0287 | 54.2697
1.5 | 0.2987 | 0.00454 | -0.0288 | 65.793
2 | 0.3602 | 0.00461 | -0.03 | 78.1345
2.5 | 0.4222 | 0.00479 | -0.0314 | 88.142
3 | 0.4732 | 0.00519 | -0.0304 | 91.1753
3.5 | 0.5105 | 0.00596 | -0.0268 | 85.6544
4.5 | 0.5639 | 0.00793 | -0.0156 | 71.1097
5.5 | 0.633 | 0.0095 | -0.0081 | 66.6316
6 | 0.6794 | 0.00995 | -0.0066 | 68.2814
6.5 | 0.7268 | 0.01038 | -0.0053 | 70.0193
7 | 0.7728 | 0.01087 | -0.0038 | 71.0948
7.5 | 0.8173 | 0.01145 | -0.0021 | 71.3799
8 | 0.8617 | 0.01205 | -0.0005 | 71.5104
8.5 | 0.9067 | 0.01266 | 0.0009 | 71.6193
9 | 0.9491 | 0.01339 | 0.0027 | 70.8813
9.5 | 0.9886 | 0.01429 | 0.0048 | 69.1812
10 | 1.0299 | 0.01515 | 0.0066 | 67.9802
10.5 | 1.0698 | 0.01611 | 0.0085 | 66.406
11 | 1.1066 | 0.01725 | 0.0106 | 64.1507
11.5 | 1.1455 | 0.01834 | 0.0124 | 62.4591
12 | 1.1808 | 0.01946 | 0.0146 | 60.6783
12.5 | 1.2349 | 0.0214 | 0.0123 | 57.7056
13 | 1.259 | 0.02342 | 0.0155 | 53.7575
13.5 | 1.2858 | 0.02537 | 0.0181 | 50.6819
14 | 1.3093 | 0.02766 | 0.0208 | 47.3355
14.5 | 1.3323 | 0.03008 | 0.0233 | 44.2919
15 | 1.355 | 0.03264 | 0.0255 | 41.5135
15.5 | 1.3702 | 0.03585 | 0.028 | 38.2204
16 | 1.3981 | 0.03823 | 0.0295 | 36.5708
16.5 | 1.4102 | 0.04191 | 0.0315 | 33.6483
17 | 1.4264 | 0.04543 | 0.033 | 31.3978
17.5 | 1.4426 | 0.04904 | 0.0342 | 29.4168
18 | 1.4492 | 0.05365 | 0.0354 | 27.0121
18.5 | 1.4576 | 0.05826 | 0.0362 | 25.0189
19 | 1.4658 | 0.06307 | 0.0365 | 23.2408
19.5 | 1.4604 | 0.06943 | 0.0364 | 21.0341
20 | 1.4569 | 0.07583 | 0.0357 | 19.2127

## 79. Re 5M Mach 0.50 (1)
BIGFOIL.COM POLAR EXPORT
NACA65A218
NACA65A218 |  |  |  | Cl Max: | 1.245 | at alpha= | 20 | deg
JavaFoil+Calcfoil stall+Eppler ext transition |  |  |  | L/D Max: | 111.426 | at alpha= | 3 | deg
Re: | 5000000 |  |  | Cd Min: | 0.00533 | at alpha= | -1.5 | deg
Mach: | 0.5 |  |  | Cl=0 at alpha= | -1.6528 | deg
|  |  |  | @ Cl=0.1, Cd= | 0.0053492
|  |  |  | @ Cl=0.4, Cd= | 0.0055465
|  |  |  | @ Cl=0.6, Cd= | 0.0058668
alpha (deg) | Cl | Cd | Cm | Cl/Cd
-20 | -1.053 | 0.15225 | 0.004 | -6.913
-19.5 | -1.013 | 0.15346 | 0.003 | -6.598
-19 | -0.985 | 0.14834 | 0.002 | -6.637
-18.5 | -0.957 | 0.1451 | 0.002 | -6.595
-18 | -0.935 | 0.13997 | 0.001 | -6.681
-17.5 | -0.902 | 0.13678 | 0 | -6.597
-17 | -0.872 | 0.13125 | -0.001 | -6.644
-16.5 | -0.844 | 0.12604 | -0.001 | -6.694
-16 | -0.816 | 0.12162 | -0.002 | -6.711
-15.5 | -0.788 | 0.11645 | -0.003 | -6.771
-15 | -0.761 | 0.11391 | -0.003 | -6.678
-14.5 | -0.733 | 0.10952 | -0.004 | -6.691
-14 | -0.703 | 0.10661 | -0.005 | -6.597
-13.5 | -0.675 | 0.10094 | -0.005 | -6.688
-13 | -0.647 | 0.09769 | -0.006 | -6.625
-12.5 | -0.619 | 0.09199 | -0.007 | -6.729
-12 | -0.591 | 0.08993 | -0.007 | -6.569
-11.5 | -0.562 | 0.0828 | -0.008 | -6.789
-11 | -0.534 | 0.07461 | -0.008 | -7.16
-10.5 | -0.506 | 0.07675 | -0.009 | -6.592
-10 | -0.478 | 0.07021 | -0.01 | -6.812
-9.5 | -0.599 | 0.05763 | -0.013 | -10.389
-9 | -0.826 | 0.0163 | -0.022 | -50.654
-8.5 | -0.838 | 0.01399 | -0.023 | -59.902
-8 | -0.814 | 0.01289 | -0.025 | -63.196
-7.5 | -0.774 | 0.01202 | -0.026 | -64.401
-7 | -0.724 | 0.01127 | -0.028 | -64.257
-6.5 | -0.666 | 0.01073 | -0.029 | -62.054
-6 | -0.604 | 0.01026 | -0.031 | -58.833
-5.5 | -0.539 | 0.00983 | -0.032 | -54.802
-5 | -0.475 | 0.00933 | -0.034 | -50.9
-4.5 | -0.406 | 0.00902 | -0.035 | -45.058
-4 | -0.336 | 0.00869 | -0.037 | -38.685
-3.5 | -0.265 | 0.00837 | -0.038 | -31.706
-3 | -0.194 | 0.00819 | -0.04 | -23.684
-2.5 | -0.122 | 0.00797 | -0.041 | -15.355
-2 | -0.05 | 0.00775 | -0.042 | -6.513
-1.5 | 0.022 | 0.00533 | -0.044 | 4.046
-1 | 0.094 | 0.00535 | -0.045 | 17.522
-0.5 | 0.166 | 0.00534 | -0.047 | 31.088
0 | 0.238 | 0.0054 | -0.048 | 44.075
0.5 | 0.31 | 0.00545 | -0.05 | 56.969
1 | 0.383 | 0.00553 | -0.051 | 69.133
1.5 | 0.455 | 0.0056 | -0.052 | 81.219
2 | 0.527 | 0.00567 | -0.054 | 92.831
2.5 | 0.596 | 0.00586 | -0.055 | 101.668
3 | 0.667 | 0.00598 | -0.057 | 111.426
3.5 | 0.728 | 0.01043 | -0.057 | 69.779
4 | 0.796 | 0.01091 | -0.059 | 72.889
4.5 | 0.862 | 0.0114 | -0.06 | 75.631
5 | 0.927 | 0.0119 | -0.061 | 77.903
5.5 | 0.99 | 0.01244 | -0.063 | 79.548
6 | 1.051 | 0.01303 | -0.064 | 80.608
6.5 | 1.108 | 0.01368 | -0.065 | 81.053
7 | 1.161 | 0.01445 | -0.066 | 80.326
7.5 | 1.202 | 0.01537 | -0.068 | 78.215
8 | 1.231 | 0.0164 | -0.069 | 75.054
8.5 | 1.238 | 0.01846 | -0.07 | 67.048
9 | 1.211 | 0.02035 | -0.071 | 59.483
9.5 | 1.078 | 0.02287 | -0.072 | 47.14
10 | 0.667 | 0.0687 | -0.042 | 9.71
10.5 | 0.69 | 0.07928 | -0.037 | 8.708
11 | 0.719 | 0.0756 | -0.039 | 9.509
11.5 | 0.746 | 0.08474 | -0.039 | 8.807
12 | 0.775 | 0.09291 | -0.041 | 8.339
12.5 | 0.802 | 0.09577 | -0.041 | 8.379
13 | 0.83 | 0.09926 | -0.042 | 8.362
13.5 | 0.858 | 0.10226 | -0.043 | 8.386
14 | 0.887 | 0.10966 | -0.046 | 8.09
14.5 | 0.915 | 0.11239 | -0.046 | 8.137
15 | 0.942 | 0.11487 | -0.047 | 8.199
15.5 | 0.969 | 0.12075 | -0.047 | 8.024
16 | 0.997 | 0.12396 | -0.049 | 8.04
16.5 | 1.032 | 0.12588 | -0.055 | 8.198
17 | 1.086 | 0.11784 | -0.066 | 9.218
17.5 | 1.081 | 0.13759 | -0.053 | 7.859
18 | 1.112 | 0.14344 | -0.056 | 7.755
18.5 | 1.175 | 0.12705 | -0.07 | 9.25
19 | 1.188 | 0.14734 | -0.066 | 8.06
19.5 | 1.202 | 0.15167 | -0.062 | 7.925
20 | 1.245 | 0.15024 | -0.069 | 8.287

## 80. Re 5M Mach 0.50 (2)
BIGFOIL.COM POLAR EXPORT
NACA65A218
NACA65A218 |  |  |  | Cl Max: | 1.2282 | at alpha= | 13 | deg
XFOIL ncrit=9 |  |  |  | L/D Max: | 91.5523 | at alpha= | 3 | deg
Re: | 5000000 |  |  | Cd Min: | 0.14895 | at alpha= | 18 | deg
Mach: | 0.5 |  |  | Cl=0 at alpha= | -1.0075 | deg
|  |  |  | @ Cl=0.1, Cd= | 0.0046963
|  |  |  | @ Cl=0.4, Cd= | 0.0049246
|  |  |  | @ Cl=0.6, Cd= | 0.011686
alpha (deg) | Cl | Cd | Cm | Cl/Cd
-16.5 | -0.6238 | 0.12536 | -0.0774 | -4.9761
-16 | -0.6521 | 0.11077 | -0.0881 | -5.887
-15.5 | -0.6783 | 0.09604 | -0.0998 | -7.0627
-15 | -0.711 | 0.08188 | -0.1103 | -8.6834
-14.5 | -0.728 | 0.07176 | -0.1162 | -10.1449
-14 | -0.7645 | 0.06052 | -0.1222 | -12.6322
-13.5 | -0.7953 | 0.05101 | -0.1258 | -15.5911
-13 | -0.8309 | 0.04217 | -0.1273 | -19.7036
-12.5 | -0.8598 | 0.03486 | -0.1262 | -24.6644
-11.5 | -0.8917 | 0.02393 | -0.1178 | -37.2628
-11 | -0.8774 | 0.02063 | -0.1129 | -42.5303
-10 | -0.8103 | 0.01629 | -0.1043 | -49.7422
-9.5 | -0.7673 | 0.01472 | -0.1006 | -52.1264
-9 | -0.7193 | 0.01346 | -0.0974 | -53.4398
-8.5 | -0.6709 | 0.01234 | -0.0942 | -54.3679
-8 | -0.6193 | 0.01147 | -0.0913 | -53.993
-7.5 | -0.5671 | 0.01073 | -0.0885 | -52.8518
-7 | -0.5142 | 0.01011 | -0.0857 | -50.8605
-6.5 | -0.463 | 0.00953 | -0.0827 | -48.5834
-6 | -0.4092 | 0.0091 | -0.0801 | -44.967
-5.5 | -0.3544 | 0.00874 | -0.0777 | -40.5492
-5 | -0.3032 | 0.00836 | -0.0746 | -36.2679
-4.5 | -0.2485 | 0.00807 | -0.0722 | -30.7931
-4 | -0.1926 | 0.00785 | -0.07 | -24.535
-3.5 | -0.1412 | 0.00758 | -0.0671 | -18.628
-3 | -0.0946 | 0.00738 | -0.0631 | -12.8184
-2.5 | -0.0798 | 0.00671 | -0.0526 | -11.8927
-2 | -0.0647 | 0.00594 | -0.0423 | -10.8923
-1.5 | -0.0461 | 0.00516 | -0.0328 | -8.9341
-1 | 0.0007 | 0.00474 | -0.029 | 0.14768
-0.5 | 0.0605 | 0.00469 | -0.0279 | 12.8998
0 | 0.123 | 0.0047 | -0.0273 | 26.1702
0.5 | 0.1886 | 0.00469 | -0.0275 | 40.2132
1 | 0.2518 | 0.00475 | -0.0272 | 53.0105
1.5 | 0.3185 | 0.00482 | -0.0275 | 66.0788
2 | 0.3916 | 0.0049 | -0.0293 | 79.9184
2.5 | 0.4565 | 0.00509 | -0.0293 | 89.6857
3 | 0.5072 | 0.00554 | -0.0264 | 91.5523
3.5 | 0.5303 | 0.00658 | -0.0184 | 80.5927
4.5 | 0.5455 | 0.00986 | 0.0008 | 55.3245
5 | 0.5733 | 0.01127 | 0.0063 | 50.8696
5.5 | 0.6234 | 0.01205 | 0.0084 | 51.7344
6 | 0.6724 | 0.01292 | 0.0107 | 52.0433
6.5 | 0.7223 | 0.01382 | 0.0129 | 52.2648
7 | 0.7685 | 0.01493 | 0.0155 | 51.4735
7.5 | 0.8144 | 0.01613 | 0.0181 | 50.4898
8 | 0.8619 | 0.01734 | 0.0206 | 49.7059
8.5 | 0.9074 | 0.01874 | 0.0232 | 48.4205
9 | 0.9499 | 0.02035 | 0.0262 | 46.6781
9.5 | 0.9897 | 0.0222 | 0.0294 | 44.5811
10 | 1.0335 | 0.02396 | 0.0322 | 43.1344
10.5 | 1.0745 | 0.02597 | 0.0353 | 41.3747
11 | 1.1159 | 0.02809 | 0.0384 | 39.7259
11.5 | 1.1539 | 0.03049 | 0.0416 | 37.8452
12 | 1.1844 | 0.03345 | 0.0451 | 35.4081
12.5 | 1.2273 | 0.03769 | 0.0454 | 32.563
13 | 1.2282 | 0.04285 | 0.0499 | 28.6628
13.5 | 1.22 | 0.04888 | 0.0535 | 24.9591
14 | 1.19 | 0.05687 | 0.0561 | 20.9249
14.5 | 1.1584 | 0.06565 | 0.0568 | 17.6451
15 | 1.1232 | 0.07561 | 0.0554 | 14.8552
15.5 | 1.0834 | 0.08705 | 0.0518 | 12.4457
16 | 1.0557 | 0.09809 | 0.0472 | 10.7626
16.5 | 1.0223 | 0.11054 | 0.0408 | 9.2482
17 | 0.9958 | 0.12277 | 0.0339 | 8.1111
17.5 | 0.9748 | 0.13475 | 0.0269 | 7.2341
18 | 0.9405 | 0.14895 | 0.0179 | 6.3142

## 81. Re 6M Mach 0.00 (1)
BIGFOIL.COM POLAR EXPORT
NACA65A218
NACA65A218 |  |  |  | Cl Max: | 1.467 | at alpha= | 14 | deg
JavaFoil+Calcfoil stall+Eppler ext transition |  |  |  | L/D Max: | 106.775 | at alpha= | 3 | deg
Re: | 6000000 |  |  | Cd Min: | 0.00498 | at alpha= | -1.5 | deg
Mach: | 0 |  |  | Cl=0 at alpha= | -1.6508 | deg
|  |  |  | @ Cl=0.1, Cd= | 0.00499
|  |  |  | @ Cl=0.4, Cd= | 0.0051348
|  |  |  | @ Cl=0.6, Cd= | 0.0065423
alpha (deg) | Cl | Cd | Cm | Cl/Cd
-20 | -0.937 | 0.14185 | 0.004 | -6.603
-19.5 | -0.965 | 0.12839 | 0.003 | -7.517
-19 | -0.995 | 0.11414 | 0.002 | -8.716
-18.5 | -1.023 | 0.10143 | 0.002 | -10.089
-18 | -1.09 | 0.06477 | 0.001 | -16.829
-17.5 | -1.134 | 0.04777 | 0 | -23.745
-17 | -1.165 | 0.03819 | -0.001 | -30.495
-16.5 | -1.177 | 0.03292 | -0.002 | -35.764
-16 | -1.187 | 0.02853 | -0.003 | -41.584
-15.5 | -1.189 | 0.0257 | -0.004 | -46.268
-15 | -1.188 | 0.02316 | -0.005 | -51.28
-14.5 | -1.182 | 0.02118 | -0.006 | -55.795
-14 | -1.172 | 0.01944 | -0.007 | -60.268
-13.5 | -1.159 | 0.01781 | -0.008 | -65.043
-13 | -1.142 | 0.01643 | -0.01 | -69.483
-12.5 | -1.121 | 0.01529 | -0.011 | -73.34
-12 | -1.095 | 0.01431 | -0.012 | -76.55
-11.5 | -1.065 | 0.01333 | -0.013 | -79.884
-11 | -1.031 | 0.01254 | -0.014 | -82.196
-10.5 | -0.993 | 0.01197 | -0.016 | -82.926
-10 | -0.952 | 0.01142 | -0.017 | -83.314
-9.5 | -0.908 | 0.01091 | -0.018 | -83.188
-9 | -0.862 | 0.01043 | -0.019 | -82.696
-8.5 | -0.817 | 0.00981 | -0.021 | -83.206
-8 | -0.765 | 0.00955 | -0.022 | -80.085
-7.5 | -0.71 | 0.00926 | -0.023 | -76.613
-7 | -0.653 | 0.00892 | -0.024 | -73.235
-6.5 | -0.595 | 0.00866 | -0.026 | -68.697
-6 | -0.536 | 0.00839 | -0.027 | -63.865
-5.5 | -0.476 | 0.00819 | -0.028 | -58.091
-5 | -0.415 | 0.00794 | -0.029 | -52.244
-4.5 | -0.354 | 0.00778 | -0.031 | -45.475
-4 | -0.292 | 0.00757 | -0.032 | -38.582
-3.5 | -0.23 | 0.00745 | -0.033 | -30.922
-3 | -0.168 | 0.00727 | -0.034 | -23.163
-2.5 | -0.106 | 0.00713 | -0.036 | -14.877
-2 | -0.044 | 0.00503 | -0.037 | -8.7
-1.5 | 0.019 | 0.00498 | -0.038 | 3.756
-1 | 0.081 | 0.00499 | -0.039 | 16.269
-0.5 | 0.144 | 0.00499 | -0.041 | 28.811
0 | 0.206 | 0.00501 | -0.042 | 41.15
0.5 | 0.269 | 0.00505 | -0.043 | 53.179
1 | 0.331 | 0.00506 | -0.044 | 65.468
1.5 | 0.394 | 0.00513 | -0.045 | 76.727
2 | 0.456 | 0.00518 | -0.047 | 88.006
2.5 | 0.517 | 0.00533 | -0.048 | 97.068
3 | 0.579 | 0.00542 | -0.049 | 106.775
3.5 | 0.64 | 0.00868 | -0.05 | 73.695
4 | 0.701 | 0.00904 | -0.052 | 77.567
4.5 | 0.761 | 0.00943 | -0.053 | 80.734
5 | 0.82 | 0.00927 | -0.054 | 88.454
5.5 | 0.877 | 0.00992 | -0.055 | 88.345
6 | 0.932 | 0.01027 | -0.056 | 90.804
6.5 | 0.988 | 0.01059 | -0.057 | 93.288
7 | 1.042 | 0.01096 | -0.058 | 95.105
7.5 | 1.094 | 0.01137 | -0.059 | 96.246
8 | 1.144 | 0.01181 | -0.06 | 96.869
8.5 | 1.192 | 0.01229 | -0.061 | 96.965
9 | 1.238 | 0.01277 | -0.062 | 96.891
9.5 | 1.281 | 0.01329 | -0.063 | 96.332
10 | 1.321 | 0.01389 | -0.064 | 95.119
10.5 | 1.354 | 0.01511 | -0.065 | 89.639
11 | 1.384 | 0.01585 | -0.066 | 87.322
11.5 | 1.41 | 0.01662 | -0.067 | 84.807
12 | 1.43 | 0.01748 | -0.068 | 81.822
12.5 | 1.446 | 0.01848 | -0.069 | 78.252
13 | 1.458 | 0.01932 | -0.07 | 75.444
13.5 | 1.464 | 0.02044 | -0.071 | 71.652
14 | 1.467 | 0.02153 | -0.072 | 68.131
14.5 | 1.464 | 0.02305 | -0.072 | 63.501
15 | 1.457 | 0.02442 | -0.073 | 59.664
15.5 | 1.446 | 0.02602 | -0.074 | 55.565
16 | 1.429 | 0.02813 | -0.075 | 50.805
16.5 | 1.409 | 0.03025 | -0.075 | 46.59
17 | 1.384 | 0.0332 | -0.076 | 41.686
17.5 | 1.355 | 0.03703 | -0.076 | 36.593
18 | 1.32 | 0.04115 | -0.076 | 32.072
18.5 | 1.278 | 0.04728 | -0.076 | 27.035
19 | 1.236 | 0.05376 | -0.076 | 22.991

## 82. Re 6M Mach 0.00 (2)
BIGFOIL.COM POLAR EXPORT
NACA65A218
NACA65A218 |  |  |  | Cl Max: | 1.5544 | at alpha= | 20 | deg
XFOIL ncrit=9 |  |  |  | L/D Max: | 90.043 | at alpha= | 2.5 | deg
Re: | 6000000 |  |  | Cd Min: | 0.05318 | at alpha= | 20 | deg
Mach: | 0 |  |  | Cl=0 at alpha= | -1.2024 | deg
|  |  |  | @ Cl=0.1, Cd= | 0.00424
|  |  |  | @ Cl=0.4, Cd= | 0.0045976
|  |  |  | @ Cl=0.6, Cd= | 0.008422
alpha (deg) | Cl | Cd | Cm | Cl/Cd
-20 | -1.4165 | 0.041 | -0.078 | -34.5488
-19.5 | -1.3987 | 0.03828 | -0.0775 | -36.5387
-19 | -1.3875 | 0.03516 | -0.0764 | -39.4625
-18.5 | -1.3766 | 0.0322 | -0.0749 | -42.7516
-18 | -1.3605 | 0.02976 | -0.0732 | -45.7157
-17.5 | -1.3517 | 0.02698 | -0.0707 | -50.1001
-16.5 | -1.2769 | 0.02294 | -0.0733 | -55.6626
-16 | -1.2313 | 0.02097 | -0.0761 | -58.7172
-15.5 | -1.1997 | 0.01953 | -0.0752 | -61.4286
-15 | -1.1697 | 0.0182 | -0.0737 | -64.2692
-14.5 | -1.1372 | 0.01704 | -0.0724 | -66.7371
-14 | -1.1086 | 0.01568 | -0.0704 | -70.7015
-13.5 | -1.073 | 0.01474 | -0.069 | -72.7951
-13 | -1.0402 | 0.01369 | -0.0671 | -75.9825
-12.5 | -1.0049 | 0.0128 | -0.0653 | -78.5078
-12 | -0.9679 | 0.01204 | -0.0635 | -80.3904
-11.5 | -0.9311 | 0.01131 | -0.0614 | -82.3254
-11 | -0.8922 | 0.01071 | -0.0595 | -83.3053
-10.5 | -0.8492 | 0.01027 | -0.0581 | -82.6874
-10 | -0.807 | 0.00982 | -0.0565 | -82.1792
-9.5 | -0.7622 | 0.00946 | -0.0552 | -80.5708
-9 | -0.7158 | 0.00916 | -0.0541 | -78.1441
-8.5 | -0.6691 | 0.00883 | -0.053 | -75.7758
-8 | -0.6206 | 0.00857 | -0.0521 | -72.4154
-7.5 | -0.5717 | 0.00834 | -0.0513 | -68.5492
-7 | -0.5248 | 0.00808 | -0.05 | -64.9505
-6.5 | -0.4781 | 0.00787 | -0.0486 | -60.7497
-6 | -0.429 | 0.00769 | -0.0477 | -55.7867
-5.5 | -0.3785 | 0.00745 | -0.0471 | -50.8054
-5 | -0.327 | 0.00724 | -0.0467 | -45.1657
-4.5 | -0.2743 | 0.00709 | -0.0464 | -38.6883
-4 | -0.2227 | 0.00692 | -0.046 | -32.1821
-3.5 | -0.1716 | 0.00674 | -0.0454 | -25.4599
-3 | -0.1316 | 0.00625 | -0.0425 | -21.056
-2.5 | -0.0953 | 0.00571 | -0.0387 | -16.69
-1.5 | -0.0278 | 0.00461 | -0.0301 | -6.0304
-1 | 0.0189 | 0.00436 | -0.0285 | 4.3349
-0.5 | 0.0724 | 0.00425 | -0.0283 | 17.0353
0 | 0.1276 | 0.00423 | -0.0285 | 30.1655
0.5 | 0.1841 | 0.00423 | -0.029 | 43.5225
1 | 0.2397 | 0.00429 | -0.0293 | 55.8741
1.5 | 0.2972 | 0.00435 | -0.0301 | 68.3218
2 | 0.358 | 0.00448 | -0.0317 | 79.9107
2.5 | 0.4187 | 0.00465 | -0.0333 | 90.043
3 | 0.455 | 0.00545 | -0.0298 | 83.4862
3.5 | 0.4964 | 0.00606 | -0.0274 | 81.9142
4 | 0.5335 | 0.00675 | -0.0242 | 79.037
4.5 | 0.5641 | 0.00762 | -0.0198 | 74.0289
5 | 0.5964 | 0.00839 | -0.0159 | 71.0846
5.5 | 0.6414 | 0.00879 | -0.0144 | 72.9693
6 | 0.6872 | 0.00915 | -0.0131 | 75.1038
6.5 | 0.7346 | 0.00946 | -0.0123 | 77.6533
7 | 0.7799 | 0.00984 | -0.011 | 79.2581
7.5 | 0.8244 | 0.01027 | -0.0098 | 80.2726
8 | 0.8693 | 0.01068 | -0.0086 | 81.3951
8.5 | 0.9129 | 0.01115 | -0.0074 | 81.8744
9 | 0.9557 | 0.01167 | -0.0061 | 81.8937
9.5 | 0.9957 | 0.01232 | -0.0044 | 80.8198
10 | 1.0371 | 0.01292 | -0.0031 | 80.2709
10.5 | 1.0763 | 0.01364 | -0.0015 | 78.9076
11 | 1.1132 | 0.01449 | 0.0003 | 76.8254
11.5 | 1.1522 | 0.01527 | 0.0017 | 75.4551
12 | 1.1883 | 0.01619 | 0.0033 | 73.3972
12.5 | 1.2215 | 0.01708 | 0.0053 | 71.5164
13 | 1.2735 | 0.0186 | 0.0029 | 68.4677
13.5 | 1.3003 | 0.02006 | 0.0054 | 64.8205
14 | 1.3226 | 0.02188 | 0.0082 | 60.4479
14.5 | 1.3494 | 0.02352 | 0.0103 | 57.3724
15 | 1.3737 | 0.02539 | 0.0124 | 54.104
15.5 | 1.3963 | 0.02746 | 0.0144 | 50.8485
16 | 1.4227 | 0.02933 | 0.0159 | 48.5066
16.5 | 1.4406 | 0.03186 | 0.0179 | 45.2166
17 | 1.4602 | 0.0344 | 0.0195 | 42.4477
17.5 | 1.4808 | 0.0369 | 0.0207 | 40.1301
18 | 1.501 | 0.03952 | 0.0219 | 37.9808
18.5 | 1.515 | 0.04275 | 0.0231 | 35.4386
19 | 1.533 | 0.04569 | 0.0238 | 33.5522
19.5 | 1.5388 | 0.04981 | 0.0248 | 30.8934
20 | 1.5544 | 0.05318 | 0.0252 | 29.229

## 83. Re 6M Mach 0.10 (1)
BIGFOIL.COM POLAR EXPORT
NACA65A218
NACA65A218 |  |  |  | Cl Max: | 1.454 | at alpha= | 13.5 | deg
JavaFoil+Calcfoil stall+Eppler ext transition |  |  |  | L/D Max: | 106.604 | at alpha= | 3 | deg
Re: | 6000000 |  |  | Cd Min: | 0.00499 | at alpha= | -1 | deg
Mach: | 0.1 |  |  | Cl=0 at alpha= | -1.6508 | deg
|  |  |  | @ Cl=0.1, Cd= | 0.00499
|  |  |  | @ Cl=0.4, Cd= | 0.0051371
|  |  |  | @ Cl=0.6, Cd= | 0.0064356
alpha (deg) | Cl | Cd | Cm | Cl/Cd
-20 | -0.885 | 0.14869 | 0.003 | -5.952
-19.5 | -0.915 | 0.13653 | 0.003 | -6.701
-19 | -0.944 | 0.12495 | 0.002 | -7.559
-18.5 | -0.972 | 0.115 | 0.002 | -8.453
-18 | -1.005 | 0.10025 | 0.001 | -10.021
-17.5 | -1.077 | 0.06168 | 0 | -17.464
-17 | -1.124 | 0.04464 | -0.001 | -25.168
-16.5 | -1.146 | 0.03601 | -0.002 | -31.841
-16 | -1.16 | 0.03096 | -0.003 | -37.451
-15.5 | -1.168 | 0.02701 | -0.004 | -43.245
-15 | -1.171 | 0.02393 | -0.005 | -48.955
-14.5 | -1.168 | 0.02187 | -0.006 | -53.421
-14 | -1.161 | 0.01996 | -0.007 | -58.161
-13.5 | -1.15 | 0.01827 | -0.009 | -62.972
-13 | -1.136 | 0.01681 | -0.01 | -67.568
-12.5 | -1.117 | 0.01555 | -0.011 | -71.847
-12 | -1.093 | 0.01459 | -0.012 | -74.905
-11.5 | -1.064 | 0.01357 | -0.013 | -78.408
-11 | -1.031 | 0.01268 | -0.015 | -81.303
-10.5 | -0.994 | 0.0121 | -0.016 | -82.144
-10 | -0.953 | 0.01158 | -0.017 | -82.3
-9.5 | -0.91 | 0.01099 | -0.018 | -82.789
-9 | -0.864 | 0.01055 | -0.019 | -81.922
-8.5 | -0.819 | 0.0099 | -0.021 | -82.76
-8 | -0.768 | 0.0097 | -0.022 | -79.151
-7.5 | -0.713 | 0.00929 | -0.023 | -76.733
-7 | -0.656 | 0.00894 | -0.025 | -73.422
-6.5 | -0.598 | 0.00872 | -0.026 | -68.522
-6 | -0.538 | 0.00845 | -0.027 | -63.686
-5.5 | -0.478 | 0.00819 | -0.028 | -58.316
-5 | -0.417 | 0.008 | -0.029 | -52.135
-4.5 | -0.355 | 0.00778 | -0.031 | -45.677
-4 | -0.294 | 0.00762 | -0.032 | -38.535
-3.5 | -0.231 | 0.00745 | -0.033 | -31.073
-3 | -0.169 | 0.00732 | -0.034 | -23.099
-2.5 | -0.107 | 0.0072 | -0.036 | -14.809
-2 | -0.044 | 0.00503 | -0.037 | -8.741
-1.5 | 0.019 | 0.005 | -0.038 | 3.756
-1 | 0.082 | 0.00499 | -0.039 | 16.352
-0.5 | 0.144 | 0.00499 | -0.041 | 28.968
0 | 0.207 | 0.00504 | -0.042 | 41.172
0.5 | 0.27 | 0.00506 | -0.043 | 53.403
1 | 0.333 | 0.0051 | -0.044 | 65.319
1.5 | 0.396 | 0.00513 | -0.046 | 77.07
2 | 0.458 | 0.00524 | -0.047 | 87.566
2.5 | 0.52 | 0.00534 | -0.048 | 97.336
3 | 0.582 | 0.00545 | -0.049 | 106.604
3.5 | 0.643 | 0.00879 | -0.051 | 73.142
4 | 0.704 | 0.00914 | -0.052 | 77.061
4.5 | 0.765 | 0.00946 | -0.053 | 80.879
5 | 0.823 | 0.00933 | -0.054 | 88.228
5.5 | 0.88 | 0.00998 | -0.055 | 88.203
6 | 0.936 | 0.01031 | -0.056 | 90.79
6.5 | 0.992 | 0.01064 | -0.057 | 93.206
7 | 1.046 | 0.01104 | -0.058 | 94.783
7.5 | 1.098 | 0.01146 | -0.059 | 95.859
8 | 1.148 | 0.01193 | -0.06 | 96.287
8.5 | 1.196 | 0.0124 | -0.062 | 96.46
9 | 1.242 | 0.01289 | -0.063 | 96.309
9.5 | 1.284 | 0.01342 | -0.064 | 95.659
10 | 1.323 | 0.01462 | -0.065 | 90.494
10.5 | 1.356 | 0.01538 | -0.066 | 88.172
11 | 1.385 | 0.01605 | -0.067 | 86.261
11.5 | 1.409 | 0.01685 | -0.068 | 83.595
12 | 1.428 | 0.01773 | -0.069 | 80.507
12.5 | 1.441 | 0.01879 | -0.069 | 76.673
13 | 1.45 | 0.01974 | -0.07 | 73.427
13.5 | 1.454 | 0.02083 | -0.071 | 69.796
14 | 1.452 | 0.02229 | -0.072 | 65.137
14.5 | 1.446 | 0.02358 | -0.073 | 61.33
15 | 1.436 | 0.02503 | -0.074 | 57.369
15.5 | 1.419 | 0.027 | -0.074 | 52.561
16 | 1.398 | 0.0291 | -0.075 | 48.053
16.5 | 1.373 | 0.03175 | -0.075 | 43.238
17 | 1.343 | 0.03488 | -0.076 | 38.495
17.5 | 1.305 | 0.04034 | -0.076 | 32.347
18 | 1.257 | 0.048 | -0.075 | 26.192
18.5 | 1.215 | 0.05297 | -0.075 | 22.943

## 84. Re 6M Mach 0.10 (2)
BIGFOIL.COM POLAR EXPORT
NACA65A218
NACA65A218 |  |  |  | Cl Max: | 1.5461 | at alpha= | 20 | deg
XFOIL ncrit=9 |  |  |  | L/D Max: | 90.2146 | at alpha= | 2.5 | deg
Re: | 6000000 |  |  | Cd Min: | 0.05585 | at alpha= | 20 | deg
Mach: | 0.1 |  |  | Cl=0 at alpha= | -1.197 | deg
|  |  |  | @ Cl=0.1, Cd= | 0.00425
|  |  |  | @ Cl=0.4, Cd= | 0.0046032
|  |  |  | @ Cl=0.6, Cd= | 0.0084917
alpha (deg) | Cl | Cd | Cm | Cl/Cd
-20 | -1.4087 | 0.04343 | -0.0805 | -32.4361
-19.5 | -1.3916 | 0.04047 | -0.0801 | -34.386
-19 | -1.3829 | 0.03701 | -0.0791 | -37.3656
-18.5 | -1.3688 | 0.03412 | -0.0778 | -40.1172
-18 | -1.357 | 0.03123 | -0.0761 | -43.4518
-17.5 | -1.3477 | 0.02834 | -0.0737 | -47.5547
-16.5 | -1.2762 | 0.02396 | -0.0758 | -53.2638
-16 | -1.2337 | 0.02177 | -0.0782 | -56.6697
-15.5 | -1.2001 | 0.02021 | -0.0777 | -59.3815
-15 | -1.1708 | 0.01878 | -0.0761 | -62.3429
-14.5 | -1.1385 | 0.01755 | -0.0746 | -64.8718
-14 | -1.1087 | 0.01619 | -0.0727 | -68.4805
-13.5 | -1.0734 | 0.01516 | -0.0712 | -70.8047
-13 | -1.0411 | 0.01403 | -0.0692 | -74.2053
-12.5 | -1.0051 | 0.01312 | -0.0674 | -76.6082
-12 | -0.969 | 0.01227 | -0.0654 | -78.9731
-11.5 | -0.9326 | 0.01149 | -0.0632 | -81.1662
-11 | -0.8935 | 0.01086 | -0.0613 | -82.2744
-10.5 | -0.8509 | 0.01038 | -0.0598 | -81.975
-10 | -0.8082 | 0.00992 | -0.0581 | -81.4718
-9.5 | -0.7636 | 0.00954 | -0.0566 | -80.0419
-9 | -0.7172 | 0.00922 | -0.0554 | -77.7874
-8.5 | -0.6705 | 0.00889 | -0.0542 | -75.4218
-8 | -0.6218 | 0.00861 | -0.0532 | -72.2184
-7.5 | -0.5724 | 0.00838 | -0.0524 | -68.3055
-7 | -0.5249 | 0.00812 | -0.0512 | -64.6429
-6.5 | -0.4774 | 0.0079 | -0.0498 | -60.4304
-6 | -0.4294 | 0.00772 | -0.0486 | -55.6218
-5.5 | -0.379 | 0.00748 | -0.0478 | -50.6684
-5 | -0.3276 | 0.00727 | -0.0473 | -45.0619
-4.5 | -0.2747 | 0.00711 | -0.047 | -38.6357
-4 | -0.2229 | 0.00694 | -0.0465 | -32.1182
-3.5 | -0.1715 | 0.00676 | -0.0459 | -25.3698
-3 | -0.1316 | 0.00627 | -0.0429 | -20.9888
-2 | -0.0632 | 0.00518 | -0.0344 | -12.2008
-1.5 | -0.0283 | 0.00462 | -0.0302 | -6.1255
-1 | 0.0184 | 0.00437 | -0.0285 | 4.2105
-0.5 | 0.0722 | 0.00426 | -0.0284 | 16.9484
0 | 0.1276 | 0.00424 | -0.0285 | 30.0943
0.5 | 0.1845 | 0.00424 | -0.029 | 43.5142
1 | 0.2404 | 0.0043 | -0.0293 | 55.907
1.5 | 0.2983 | 0.00436 | -0.0301 | 68.4174
2 | 0.3593 | 0.00449 | -0.0316 | 80.0223
2.5 | 0.4204 | 0.00466 | -0.0332 | 90.2146
3 | 0.4566 | 0.00546 | -0.0297 | 83.6264
3.5 | 0.4974 | 0.00608 | -0.0271 | 81.8092
4 | 0.5341 | 0.00679 | -0.0238 | 78.6598
4.5 | 0.5641 | 0.00766 | -0.0192 | 73.6423
5 | 0.5962 | 0.00846 | -0.0151 | 70.4728
5.5 | 0.6417 | 0.00884 | -0.0137 | 72.5905
6 | 0.6875 | 0.00922 | -0.0124 | 74.5662
6.5 | 0.7353 | 0.00953 | -0.0115 | 77.1563
7 | 0.7804 | 0.00994 | -0.0102 | 78.5111
7.5 | 0.8248 | 0.01038 | -0.0088 | 79.4605
8 | 0.8702 | 0.0108 | -0.0077 | 80.5741
8.5 | 0.914 | 0.01129 | -0.0064 | 80.9566
9 | 0.9564 | 0.01185 | -0.0049 | 80.7089
9.5 | 0.9965 | 0.01252 | -0.0032 | 79.5927
10 | 1.0387 | 0.01313 | -0.0019 | 79.1089
10.5 | 1.0776 | 0.01389 | -0.0002 | 77.581
11 | 1.1146 | 0.01478 | 0.0016 | 75.4127
11.5 | 1.153 | 0.01562 | 0.0032 | 73.8156
12 | 1.1891 | 0.01659 | 0.0048 | 71.6757
12.5 | 1.2235 | 0.01748 | 0.0067 | 69.9943
13 | 1.2734 | 0.01915 | 0.0047 | 66.4961
13.5 | 1.3002 | 0.02068 | 0.0073 | 62.8723
14 | 1.3235 | 0.02253 | 0.01 | 58.7439
14.5 | 1.3492 | 0.02429 | 0.0122 | 55.5455
15 | 1.3728 | 0.0263 | 0.0144 | 52.1977
15.5 | 1.395 | 0.02848 | 0.0165 | 48.9817
16 | 1.4226 | 0.03036 | 0.018 | 46.8577
16.5 | 1.4387 | 0.03312 | 0.02 | 43.439
17 | 1.4593 | 0.03568 | 0.0215 | 40.8997
17.5 | 1.4797 | 0.03829 | 0.0228 | 38.6446
18 | 1.4977 | 0.04122 | 0.0241 | 36.3343
18.5 | 1.5103 | 0.04467 | 0.0253 | 33.8102
19 | 1.5273 | 0.04783 | 0.026 | 31.9318
19.5 | 1.5318 | 0.05222 | 0.027 | 29.3336
20 | 1.5461 | 0.05585 | 0.0273 | 27.6831

## 85. Re 6M Mach 0.25 (1)
BIGFOIL.COM POLAR EXPORT
NACA65A218
NACA65A218 |  |  |  | Cl Max: | 1.395 | at alpha= | 12 | deg
JavaFoil+Calcfoil stall+Eppler ext transition |  |  |  | L/D Max: | 107.436 | at alpha= | 3 | deg
Re: | 6000000 |  |  | Cd Min: | 0.00503 | at alpha= | -0.5 | deg
Mach: | 0.25 |  |  | Cl=0 at alpha= | -1.6484 | deg
|  |  |  | @ Cl=0.1, Cd= | 0.0050375
|  |  |  | @ Cl=0.4, Cd= | 0.0051946
|  |  |  | @ Cl=0.6, Cd= | 0.0057217
alpha (deg) | Cl | Cd | Cm | Cl/Cd
-18 | -0.69 | 0.14232 | 0.001 | -4.848
-17.5 | -0.745 | 0.13452 | 0 | -5.537
-17 | -0.795 | 0.12435 | -0.001 | -6.392
-16.5 | -0.83 | 0.11657 | -0.001 | -7.118
-16 | -0.863 | 0.10626 | -0.002 | -8.121
-15.5 | -0.903 | 0.08811 | -0.003 | -10.246
-15 | -0.958 | 0.06227 | -0.004 | -15.384
-14.5 | -1.042 | 0.03078 | -0.006 | -33.87
-14 | -1.066 | 0.02511 | -0.007 | -42.459
-13.5 | -1.075 | 0.02261 | -0.009 | -47.558
-13 | -1.078 | 0.02019 | -0.01 | -53.428
-12.5 | -1.076 | 0.01798 | -0.011 | -59.82
-12 | -1.066 | 0.01638 | -0.012 | -65.061
-11.5 | -1.049 | 0.01504 | -0.014 | -69.763
-11 | -1.025 | 0.01397 | -0.015 | -73.393
-10.5 | -0.996 | 0.01294 | -0.016 | -76.925
-10 | -0.96 | 0.01224 | -0.017 | -78.451
-9.5 | -0.92 | 0.01159 | -0.019 | -79.369
-9 | -0.876 | 0.01102 | -0.02 | -79.501
-8.5 | -0.829 | 0.01055 | -0.021 | -78.572
-8 | -0.78 | 0.01007 | -0.023 | -77.448
-7.5 | -0.729 | 0.00966 | -0.024 | -75.466
-7 | -0.672 | 0.0093 | -0.025 | -72.273
-6.5 | -0.613 | 0.00893 | -0.026 | -68.59
-6 | -0.552 | 0.00869 | -0.028 | -63.502
-5.5 | -0.49 | 0.00842 | -0.029 | -58.256
-5 | -0.428 | 0.00815 | -0.03 | -52.517
-4.5 | -0.365 | 0.00796 | -0.032 | -45.879
-4 | -0.302 | 0.00778 | -0.033 | -38.768
-3.5 | -0.238 | 0.00756 | -0.034 | -31.442
-3 | -0.174 | 0.00742 | -0.035 | -23.399
-2.5 | -0.11 | 0.00726 | -0.037 | -15.096
-2 | -0.045 | 0.00507 | -0.038 | -8.904
-1.5 | 0.019 | 0.00504 | -0.039 | 3.828
-1 | 0.084 | 0.00504 | -0.041 | 16.654
-0.5 | 0.148 | 0.00503 | -0.042 | 29.502
0 | 0.213 | 0.00508 | -0.043 | 41.938
0.5 | 0.278 | 0.00511 | -0.044 | 54.302
1 | 0.342 | 0.00515 | -0.046 | 66.406
1.5 | 0.407 | 0.0052 | -0.047 | 78.136
2 | 0.471 | 0.00529 | -0.048 | 89.037
2.5 | 0.534 | 0.00538 | -0.049 | 99.269
3 | 0.597 | 0.00556 | -0.051 | 107.436
3.5 | 0.661 | 0.00901 | -0.052 | 73.32
4 | 0.724 | 0.0094 | -0.053 | 76.934
4.5 | 0.783 | 0.00964 | -0.054 | 81.237
5 | 0.841 | 0.00999 | -0.055 | 84.25
5.5 | 0.9 | 0.01033 | -0.056 | 87.093
6 | 0.958 | 0.01068 | -0.058 | 89.661
6.5 | 1.015 | 0.01113 | -0.059 | 91.208
7 | 1.07 | 0.01151 | -0.06 | 92.985
7.5 | 1.122 | 0.01197 | -0.061 | 93.755
8 | 1.171 | 0.01251 | -0.062 | 93.594
8.5 | 1.218 | 0.01302 | -0.063 | 93.492
9 | 1.261 | 0.0136 | -0.064 | 92.69
9.5 | 1.3 | 0.01427 | -0.065 | 91.106
10 | 1.334 | 0.01562 | -0.066 | 85.384
10.5 | 1.36 | 0.01645 | -0.067 | 82.64
11 | 1.379 | 0.01737 | -0.068 | 79.401
11.5 | 1.391 | 0.01839 | -0.069 | 75.638
12 | 1.395 | 0.01958 | -0.07 | 71.245
12.5 | 1.392 | 0.02071 | -0.071 | 67.224
13 | 1.38 | 0.02229 | -0.072 | 61.92
13.5 | 1.361 | 0.02365 | -0.073 | 57.547
14 | 1.333 | 0.02539 | -0.073 | 52.478
14.5 | 1.292 | 0.02845 | -0.074 | 45.419
15 | 1.244 | 0.03152 | -0.074 | 39.465
15.5 | 1.186 | 0.03593 | -0.074 | 33.025
16 | 1.102 | 0.04907 | -0.072 | 22.456
16.5 | 0.958 | 0.09918 | -0.059 | 9.66
17 | 0.88 | 0.12172 | -0.053 | 7.231

## 86. Re 6M Mach 0.25 (2)
BIGFOIL.COM POLAR EXPORT
NACA65A218
NACA65A218 |  |  |  | Cl Max: | 0.0714 | at alpha= | -0.5 | deg
XFOIL ncrit=9 |  |  |  | L/D Max: | 16.6047 | at alpha= | -0.5 | deg
Re: | 6000000 |  |  | Cd Min: | 0.06175 | at alpha= | -20 | deg
Mach: | 0.25 |  |  | Cl=0 at alpha= | -1.1699 | deg
|  |  |  | @ Cl=0.1, Cd= | 0.0043
|  |  |  | @ Cl=0.4, Cd= | 0.0043
|  |  |  | @ Cl=0.6, Cd= | 0.0043
alpha (deg) | Cl | Cd | Cm | Cl/Cd
-20 | -1.3254 | 0.06175 | -0.0906 | -21.464
-19.5 | -1.3141 | 0.05718 | -0.0912 | -22.9818
-19 | -1.3249 | 0.05078 | -0.0917 | -26.091
-18.5 | -1.3185 | 0.04631 | -0.0913 | -28.4712
-18 | -1.3253 | 0.04097 | -0.0902 | -32.3481
-17.5 | -1.3101 | 0.03768 | -0.0887 | -34.7691
-16.5 | -1.2655 | 0.03046 | -0.0891 | -41.5463
-16 | -1.2377 | 0.02729 | -0.0893 | -45.3536
-15.5 | -1.1936 | 0.02475 | -0.0913 | -48.2263
-15 | -1.1707 | 0.02252 | -0.089 | -51.9849
-14.5 | -1.1416 | 0.02076 | -0.0869 | -54.9904
-14 | -1.1087 | 0.01924 | -0.085 | -57.6247
-13.5 | -1.0747 | 0.0178 | -0.083 | -60.3764
-13 | -1.0445 | 0.01621 | -0.0805 | -64.4355
-12.5 | -1.0098 | 0.01492 | -0.0783 | -67.681
-12 | -0.9725 | 0.01382 | -0.0761 | -70.369
-11.5 | -0.9365 | 0.01275 | -0.0736 | -73.451
-11 | -0.8987 | 0.01185 | -0.0711 | -75.8397
-10.5 | -0.8561 | 0.01118 | -0.0691 | -76.5742
-10 | -0.8143 | 0.01055 | -0.0668 | -77.1848
-9.5 | -0.7689 | 0.01006 | -0.0649 | -76.4314
-9 | -0.7238 | 0.00959 | -0.0629 | -75.4745
-8.5 | -0.6762 | 0.00923 | -0.0612 | -73.2611
-8 | -0.6287 | 0.00887 | -0.0594 | -70.8794
-7.5 | -0.5778 | 0.0086 | -0.0583 | -67.186
-7 | -0.5274 | 0.00832 | -0.057 | -63.3894
-6.5 | -0.4767 | 0.00807 | -0.0558 | -59.0706
-6 | -0.426 | 0.00785 | -0.0546 | -54.2675
-5 | -0.3297 | 0.00742 | -0.051 | -44.434
-4.5 | -0.2762 | 0.00724 | -0.0504 | -38.1492
-4 | -0.2232 | 0.00706 | -0.0496 | -31.6147
-3.5 | -0.1712 | 0.00688 | -0.0487 | -24.8837
-3 | -0.1287 | 0.00646 | -0.0458 | -19.9226
-2.5 | -0.094 | 0.00592 | -0.0413 | -15.8784
-2 | -0.0633 | 0.0053 | -0.0358 | -11.9434
-1.5 | -0.0303 | 0.00472 | -0.0309 | -6.4195
-1 | 0.0156 | 0.00442 | -0.0287 | 3.5294
-0.5 | 0.0714 | 0.0043 | -0.0285 | 16.6047

## 87. Re 6M Mach 0.50 (1)
BIGFOIL.COM POLAR EXPORT
NACA65A218
NACA65A218 |  |  |  | Cl Max: | 1.263 | at alpha= | 20 | deg
JavaFoil+Calcfoil stall+Eppler ext transition |  |  |  | L/D Max: | 102.57 | at alpha= | 2.5 | deg
Re: | 6000000 |  |  | Cd Min: | 0.00524 | at alpha= | -1 | deg
Mach: | 0.5 |  |  | Cl=0 at alpha= | -1.6528 | deg
|  |  |  | @ Cl=0.1, Cd= | 0.0052408
|  |  |  | @ Cl=0.4, Cd= | 0.0054142
|  |  |  | @ Cl=0.6, Cd= | 0.006055
alpha (deg) | Cl | Cd | Cm | Cl/Cd
-20 | -1.059 | 0.14502 | 0.004 | -7.3
-19.5 | -1.021 | 0.14673 | 0.003 | -6.957
-19 | -0.985 | 0.14522 | 0.002 | -6.783
-18.5 | -0.957 | 0.14175 | 0.002 | -6.753
-18 | -0.938 | 0.13596 | 0.001 | -6.9
-17.5 | -0.903 | 0.13181 | 0 | -6.851
-17 | -0.873 | 0.12807 | -0.001 | -6.815
-16.5 | -0.844 | 0.12348 | -0.001 | -6.836
-16 | -0.817 | 0.11945 | -0.002 | -6.836
-15.5 | -0.789 | 0.11434 | -0.003 | -6.899
-15 | -0.761 | 0.11183 | -0.003 | -6.805
-14.5 | -0.733 | 0.1072 | -0.004 | -6.838
-14 | -0.704 | 0.10349 | -0.005 | -6.802
-13.5 | -0.675 | 0.09515 | -0.005 | -7.098
-13 | -0.647 | 0.08806 | -0.006 | -7.352
-12.5 | -0.62 | 0.08178 | -0.007 | -7.58
-12 | -0.591 | 0.08923 | -0.007 | -6.622
-11.5 | -0.562 | 0.08179 | -0.008 | -6.877
-11 | -0.535 | 0.07399 | -0.009 | -7.225
-10.5 | -0.506 | 0.07529 | -0.009 | -6.723
-10 | -0.479 | 0.06956 | -0.01 | -6.879
-9.5 | -0.614 | 0.0491 | -0.015 | -12.499
-9 | -0.828 | 0.01561 | -0.022 | -53.075
-8.5 | -0.839 | 0.0135 | -0.023 | -62.192
-8 | -0.815 | 0.01245 | -0.025 | -65.486
-7.5 | -0.775 | 0.01167 | -0.026 | -66.391
-7 | -0.725 | 0.01095 | -0.028 | -66.182
-6.5 | -0.667 | 0.0104 | -0.029 | -64.107
-6 | -0.605 | 0.00997 | -0.031 | -60.638
-5.5 | -0.54 | 0.00955 | -0.032 | -56.571
-5 | -0.476 | 0.00912 | -0.034 | -52.162
-4.5 | -0.406 | 0.00876 | -0.035 | -46.416
-4 | -0.336 | 0.00842 | -0.037 | -39.919
-3.5 | -0.265 | 0.00814 | -0.038 | -32.604
-3 | -0.194 | 0.00798 | -0.04 | -24.294
-2.5 | -0.122 | 0.00778 | -0.041 | -15.73
-2 | -0.05 | 0.0076 | -0.042 | -6.644
-1.5 | 0.022 | 0.00526 | -0.044 | 4.106
-1 | 0.094 | 0.00524 | -0.045 | 17.888
-0.5 | 0.166 | 0.00525 | -0.047 | 31.618
0 | 0.238 | 0.00533 | -0.048 | 44.716
0.5 | 0.31 | 0.00536 | -0.05 | 57.907
1 | 0.383 | 0.0054 | -0.051 | 70.799
1.5 | 0.455 | 0.00546 | -0.052 | 83.231
2 | 0.527 | 0.00564 | -0.054 | 93.372
2.5 | 0.596 | 0.00581 | -0.055 | 102.57
3 | 0.66 | 0.00973 | -0.056 | 67.82
3.5 | 0.729 | 0.01014 | -0.057 | 71.856
4 | 0.796 | 0.0106 | -0.059 | 75.11
4.5 | 0.862 | 0.01107 | -0.06 | 77.921
5 | 0.927 | 0.01155 | -0.061 | 80.271
5.5 | 0.991 | 0.01206 | -0.063 | 82.11
6 | 1.051 | 0.01266 | -0.064 | 83.069
6.5 | 1.109 | 0.01328 | -0.065 | 83.552
7 | 1.162 | 0.01403 | -0.066 | 82.818
7.5 | 1.203 | 0.01491 | -0.068 | 80.664
8 | 1.232 | 0.01585 | -0.069 | 77.736
8.5 | 1.239 | 0.01786 | -0.07 | 69.406
9 | 1.212 | 0.01967 | -0.071 | 61.613
9.5 | 1.08 | 0.02205 | -0.072 | 48.961
10 | 0.681 | 0.06148 | -0.051 | 11.071
10.5 | 0.691 | 0.07753 | -0.038 | 8.911
11 | 0.719 | 0.07497 | -0.04 | 9.596
11.5 | 0.747 | 0.0822 | -0.04 | 9.084
12 | 0.775 | 0.09052 | -0.041 | 8.561
12.5 | 0.803 | 0.09523 | -0.042 | 8.429
13 | 0.83 | 0.09871 | -0.042 | 8.41
13.5 | 0.858 | 0.10208 | -0.043 | 8.405
14 | 0.887 | 0.10548 | -0.046 | 8.414
14.5 | 0.915 | 0.11019 | -0.047 | 8.303
15 | 0.942 | 0.1127 | -0.047 | 8.36
15.5 | 0.969 | 0.1181 | -0.048 | 8.208
16 | 0.997 | 0.12133 | -0.049 | 8.218
16.5 | 1.051 | 0.11311 | -0.063 | 9.293
17 | 1.112 | 0.10083 | -0.072 | 11.028
17.5 | 1.082 | 0.13446 | -0.053 | 8.045
18 | 1.129 | 0.13124 | -0.063 | 8.601
18.5 | 1.206 | 0.10614 | -0.076 | 11.359
19 | 1.194 | 0.1405 | -0.068 | 8.498
19.5 | 1.221 | 0.13736 | -0.069 | 8.891
20 | 1.263 | 0.13596 | -0.073 | 9.286

## 88. Re 6M Mach 0.50 (2)
BIGFOIL.COM POLAR EXPORT
NACA65A218
NACA65A218 |  |  |  | Cl Max: | 1.2465 | at alpha= | 13 | deg
XFOIL ncrit=9 |  |  |  | L/D Max: | 93.6492 | at alpha= | 2.5 | deg
Re: | 6000000 |  |  | Cd Min: | 0.14685 | at alpha= | 18 | deg
Mach: | 0.5 |  |  | Cl=0 at alpha= | -1.0852 | deg
|  |  |  | @ Cl=0.1, Cd= | 0.0045233
|  |  |  | @ Cl=0.4, Cd= | 0.004738
|  |  |  | @ Cl=0.6, Cd= | 0.011123
alpha (deg) | Cl | Cd | Cm | Cl/Cd
-16.5 | -0.6529 | 0.11985 | -0.0826 | -5.4476
-16 | -0.6733 | 0.10537 | -0.0946 | -6.3899
-15.5 | -0.6955 | 0.09263 | -0.1036 | -7.5084
-15 | -0.7309 | 0.07978 | -0.1117 | -9.1614
-14.5 | -0.7456 | 0.0701 | -0.1171 | -10.6362
-13 | -0.852 | 0.04076 | -0.1275 | -20.9028
-12.5 | -0.8843 | 0.03339 | -0.126 | -26.484
-12 | -0.9063 | 0.02746 | -0.1222 | -33.0044
-11.5 | -0.9135 | 0.02286 | -0.117 | -39.9606
-11 | -0.8977 | 0.01968 | -0.1119 | -45.6148
-10.5 | -0.8656 | 0.0174 | -0.1073 | -49.7471
-10 | -0.8258 | 0.01558 | -0.1032 | -53.0039
-9.5 | -0.7818 | 0.01407 | -0.0994 | -55.565
-9 | -0.7345 | 0.01282 | -0.0959 | -57.2933
-8.5 | -0.6848 | 0.01179 | -0.0927 | -58.0831
-8 | -0.6325 | 0.01097 | -0.0897 | -57.6572
-7.5 | -0.5811 | 0.01024 | -0.0867 | -56.748
-7 | -0.5271 | 0.00969 | -0.0839 | -54.3963
-6.5 | -0.4745 | 0.00918 | -0.081 | -51.6885
-6 | -0.4214 | 0.00873 | -0.0781 | -48.2703
-5.5 | -0.3659 | 0.00841 | -0.0757 | -43.5077
-5 | -0.312 | 0.00809 | -0.073 | -38.5661
-4.5 | -0.257 | 0.00781 | -0.0706 | -32.9065
-4 | -0.2012 | 0.00758 | -0.0684 | -26.5435
-3 | -0.1005 | 0.00716 | -0.0619 | -14.0363
-2.5 | -0.0731 | 0.0067 | -0.0539 | -10.9104
-1 | 0.0044 | 0.00467 | -0.0297 | 0.94218
-0.5 | 0.0639 | 0.00454 | -0.0286 | 14.0749
0 | 0.1287 | 0.00451 | -0.0286 | 28.5366
0.5 | 0.1927 | 0.00454 | -0.0284 | 42.4449
1 | 0.2606 | 0.00455 | -0.029 | 57.2747
1.5 | 0.3298 | 0.00465 | -0.03 | 70.9247
2 | 0.4016 | 0.00474 | -0.0315 | 84.7257
2.5 | 0.4645 | 0.00496 | -0.0311 | 93.6492
3 | 0.4985 | 0.00572 | -0.0249 | 87.1503
3.5 | 0.5195 | 0.0068 | -0.0167 | 76.3971
4.5 | 0.5399 | 0.00999 | 0.0016 | 54.044
5 | 0.5841 | 0.01088 | 0.0047 | 53.6857
5.5 | 0.6338 | 0.01164 | 0.007 | 54.4502
6 | 0.685 | 0.01242 | 0.009 | 55.153
6.5 | 0.7344 | 0.01332 | 0.0114 | 55.1351
7 | 0.7808 | 0.01439 | 0.014 | 54.2599
7.5 | 0.8305 | 0.01542 | 0.0163 | 53.8586
8 | 0.8777 | 0.01662 | 0.0189 | 52.8099
8.5 | 0.9217 | 0.01804 | 0.0219 | 51.092
9 | 0.9662 | 0.01954 | 0.0248 | 49.4473
9.5 | 1.0098 | 0.02119 | 0.0278 | 47.6546
10 | 1.054 | 0.02291 | 0.0307 | 46.0061
10.5 | 1.0951 | 0.02487 | 0.034 | 44.033
11 | 1.1366 | 0.02695 | 0.0372 | 42.1744
11.5 | 1.1699 | 0.02959 | 0.0408 | 39.537
12 | 1.1999 | 0.03257 | 0.0445 | 36.8407
12.5 | 1.2259 | 0.03597 | 0.0484 | 34.0812
13 | 1.2465 | 0.04158 | 0.0498 | 29.9784
13.5 | 1.2398 | 0.04744 | 0.0536 | 26.1341
15.5 | 1.0995 | 0.08533 | 0.0529 | 12.8853
16 | 1.0715 | 0.09625 | 0.0485 | 11.1325
16.5 | 1.036 | 0.10881 | 0.0421 | 9.5212
17 | 1.0076 | 0.12113 | 0.0352 | 8.3183
17.5 | 0.9848 | 0.13328 | 0.028 | 7.389
18 | 0.9542 | 0.14685 | 0.0195 | 6.4978

## 89. Re 7M Mach 0.00 (1)
BIGFOIL.COM POLAR EXPORT
NACA65A218
NACA65A218 |  |  |  | Cl Max: | 1.468 | at alpha= | 14 | deg
JavaFoil+Calcfoil stall+Eppler ext transition |  |  |  | L/D Max: | 105.897 | at alpha= | 3 | deg
Re: | 7000000 |  |  | Cd Min: | 0.00493 | at alpha= | -1.5 | deg
Mach: | 0 |  |  | Cl=0 at alpha= | -1.6508 | deg
|  |  |  | @ Cl=0.1, Cd= | 0.00493
|  |  |  | @ Cl=0.4, Cd= | 0.0050816
|  |  |  | @ Cl=0.6, Cd= | 0.0065272
alpha (deg) | Cl | Cd | Cm | Cl/Cd
-20 | -0.94 | 0.13774 | 0.004 | -6.823
-19.5 | -0.97 | 0.12248 | 0.003 | -7.923
-19 | -1 | 0.10914 | 0.002 | -9.164
-18.5 | -1.038 | 0.08952 | 0.002 | -11.599
-18 | -1.104 | 0.05711 | 0.001 | -19.322
-17.5 | -1.143 | 0.04355 | 0 | -26.24
-17 | -1.168 | 0.0365 | -0.001 | -32.011
-16.5 | -1.182 | 0.03105 | -0.002 | -38.068
-16 | -1.189 | 0.02754 | -0.003 | -43.175
-15.5 | -1.192 | 0.02457 | -0.004 | -48.495
-15 | -1.19 | 0.02242 | -0.005 | -53.046
-14.5 | -1.184 | 0.0204 | -0.006 | -58.035
-14 | -1.174 | 0.01868 | -0.007 | -62.848
-13.5 | -1.161 | 0.01711 | -0.009 | -67.868
-13 | -1.145 | 0.01578 | -0.01 | -72.572
-12.5 | -1.123 | 0.0148 | -0.011 | -75.856
-12 | -1.097 | 0.01388 | -0.012 | -79.002
-11.5 | -1.066 | 0.01302 | -0.013 | -81.893
-11 | -1.032 | 0.01228 | -0.014 | -83.995
-10.5 | -0.994 | 0.01169 | -0.016 | -84.992
-10 | -0.952 | 0.01118 | -0.017 | -85.208
-9.5 | -0.909 | 0.01065 | -0.018 | -85.318
-9 | -0.865 | 0.01016 | -0.019 | -85.105
-8.5 | -0.818 | 0.00985 | -0.021 | -83.017
-8 | -0.765 | 0.0094 | -0.022 | -81.365
-7.5 | -0.71 | 0.00902 | -0.023 | -78.698
-7 | -0.653 | 0.0087 | -0.024 | -75.09
-6.5 | -0.595 | 0.00844 | -0.026 | -70.503
-6 | -0.536 | 0.00822 | -0.027 | -65.168
-5.5 | -0.476 | 0.00797 | -0.028 | -59.639
-5 | -0.415 | 0.00778 | -0.029 | -53.303
-4.5 | -0.354 | 0.00756 | -0.031 | -46.79
-4 | -0.292 | 0.00742 | -0.032 | -39.381
-3.5 | -0.23 | 0.00729 | -0.033 | -31.607
-3 | -0.168 | 0.00714 | -0.034 | -23.575
-2.5 | -0.106 | 0.007 | -0.036 | -15.152
-2 | -0.044 | 0.00497 | -0.037 | -8.8
-1.5 | 0.019 | 0.00493 | -0.038 | 3.792
-1 | 0.081 | 0.00493 | -0.039 | 16.466
-0.5 | 0.144 | 0.00493 | -0.041 | 29.151
0 | 0.206 | 0.00495 | -0.042 | 41.679
0.5 | 0.269 | 0.00497 | -0.043 | 54.052
1 | 0.331 | 0.00499 | -0.044 | 66.361
1.5 | 0.394 | 0.00507 | -0.045 | 77.664
2 | 0.456 | 0.00519 | -0.047 | 87.954
2.5 | 0.517 | 0.00531 | -0.048 | 97.293
3 | 0.579 | 0.00546 | -0.049 | 105.897
3.5 | 0.64 | 0.00856 | -0.05 | 74.791
4 | 0.701 | 0.00881 | -0.052 | 79.567
4.5 | 0.761 | 0.00918 | -0.053 | 82.972
5 | 0.821 | 0.00947 | -0.054 | 86.759
5.5 | 0.878 | 0.00935 | -0.055 | 93.964
6 | 0.934 | 0.01001 | -0.056 | 93.243
6.5 | 0.989 | 0.01033 | -0.057 | 95.792
7 | 1.043 | 0.01067 | -0.058 | 97.783
7.5 | 1.095 | 0.01107 | -0.059 | 98.921
8 | 1.145 | 0.01151 | -0.06 | 99.45
8.5 | 1.193 | 0.01198 | -0.061 | 99.59
9 | 1.239 | 0.01246 | -0.062 | 99.386
9.5 | 1.281 | 0.01299 | -0.063 | 98.637
10 | 1.322 | 0.01351 | -0.064 | 97.804
10.5 | 1.355 | 0.0147 | -0.065 | 92.218
11 | 1.385 | 0.01542 | -0.066 | 89.835
11.5 | 1.411 | 0.01617 | -0.067 | 87.252
12 | 1.432 | 0.01697 | -0.068 | 84.374
12.5 | 1.448 | 0.01793 | -0.069 | 80.757
13 | 1.459 | 0.01874 | -0.07 | 77.863
13.5 | 1.466 | 0.01984 | -0.071 | 73.911
14 | 1.468 | 0.02103 | -0.072 | 69.791
14.5 | 1.465 | 0.02233 | -0.073 | 65.611
15 | 1.459 | 0.02366 | -0.073 | 61.66
15.5 | 1.447 | 0.02544 | -0.074 | 56.869
16 | 1.432 | 0.02714 | -0.075 | 52.747
16.5 | 1.412 | 0.02914 | -0.075 | 48.447
17 | 1.387 | 0.03194 | -0.076 | 43.429
17.5 | 1.357 | 0.03604 | -0.076 | 37.64
18 | 1.319 | 0.0412 | -0.076 | 32.008
18.5 | 1.279 | 0.04655 | -0.076 | 27.467
19 | 1.242 | 0.05052 | -0.076 | 24.582

## 90. Re 7M Mach 0.00 (2)
BIGFOIL.COM POLAR EXPORT
NACA65A218
NACA65A218 |  |  |  | Cl Max: | 1.5687 | at alpha= | 20 | deg
XFOIL ncrit=9 |  |  |  | L/D Max: | 89.0446 | at alpha= | 2.5 | deg
Re: | 7000000 |  |  | Cd Min: | 0.05169 | at alpha= | 20 | deg
Mach: | 0 |  |  | Cl=0 at alpha= | -1.2494 | deg
|  |  |  | @ Cl=0.1, Cd= | 0.0041552
|  |  |  | @ Cl=0.4, Cd= | 0.0046269
|  |  |  | @ Cl=0.6, Cd= | 0.0082267
alpha (deg) | Cl | Cd | Cm | Cl/Cd
-20 | -1.4396 | 0.03893 | -0.0775 | -36.9792
-19.5 | -1.4229 | 0.03622 | -0.0767 | -39.2849
-19 | -1.4109 | 0.03329 | -0.0754 | -42.3821
-18.5 | -1.3919 | 0.03101 | -0.0741 | -44.8855
-18 | -1.3797 | 0.02836 | -0.0721 | -48.6495
-17 | -1.3225 | 0.02356 | -0.073 | -56.1333
-16.5 | -1.2778 | 0.0221 | -0.0746 | -57.819
-16 | -1.2422 | 0.02019 | -0.0754 | -61.5255
-15.5 | -1.2129 | 0.01882 | -0.074 | -64.4474
-15 | -1.1837 | 0.01747 | -0.0723 | -67.7562
-14.5 | -1.1506 | 0.01636 | -0.0709 | -70.3301
-14 | -1.1178 | 0.01524 | -0.0693 | -73.3465
-13.5 | -1.0818 | 0.01432 | -0.0679 | -75.5447
-13 | -1.0498 | 0.01325 | -0.0658 | -79.2302
-12.5 | -1.0124 | 0.01249 | -0.0642 | -81.0568
-12 | -0.9767 | 0.0117 | -0.0622 | -83.4786
-11.5 | -0.9402 | 0.01097 | -0.06 | -85.7065
-11 | -0.9004 | 0.01042 | -0.0582 | -86.4107
-10.5 | -0.8579 | 0.00998 | -0.0567 | -85.9619
-10 | -0.8142 | 0.00958 | -0.0552 | -84.9896
-9.5 | -0.7695 | 0.00923 | -0.0538 | -83.3694
-9 | -0.7231 | 0.00891 | -0.0527 | -81.156
-8.5 | -0.6755 | 0.00861 | -0.0517 | -78.4553
-8 | -0.6277 | 0.00834 | -0.0508 | -75.2638
-7.5 | -0.5789 | 0.00812 | -0.0499 | -71.2931
-7 | -0.532 | 0.00789 | -0.0486 | -67.4271
-6.5 | -0.4856 | 0.00768 | -0.0471 | -63.2292
-6 | -0.4353 | 0.00747 | -0.0464 | -58.2731
-5.5 | -0.3831 | 0.00728 | -0.0462 | -52.6236
-5 | -0.332 | 0.00706 | -0.0456 | -47.0255
-4.5 | -0.2793 | 0.00691 | -0.0454 | -40.4197
-4 | -0.2269 | 0.00676 | -0.0451 | -33.5651
-3.5 | -0.1751 | 0.0066 | -0.0447 | -26.5303
-3 | -0.131 | 0.00621 | -0.0426 | -21.095
-2 | -0.0571 | 0.00522 | -0.0353 | -10.9387
-1.5 | -0.0209 | 0.00474 | -0.0315 | -4.4093
-1 | 0.0208 | 0.00433 | -0.0289 | 4.8037
-0.5 | 0.0737 | 0.00416 | -0.0286 | 17.7163
0 | 0.1285 | 0.00415 | -0.0287 | 30.9639
0.5 | 0.1853 | 0.00415 | -0.0293 | 44.6506
1 | 0.2433 | 0.00418 | -0.0302 | 58.2057
1.5 | 0.2992 | 0.00428 | -0.0305 | 69.9065
2 | 0.3634 | 0.00447 | -0.033 | 81.2975
2.5 | 0.4194 | 0.00471 | -0.0335 | 89.0446
3 | 0.4499 | 0.00568 | -0.0289 | 79.2077
4 | 0.5324 | 0.00681 | -0.0241 | 78.1791
4.5 | 0.5651 | 0.0076 | -0.0201 | 74.3553
5 | 0.6013 | 0.00825 | -0.0168 | 72.8848
5.5 | 0.6484 | 0.00856 | -0.0157 | 75.7477
6 | 0.6949 | 0.00889 | -0.0146 | 78.1665
6.5 | 0.7424 | 0.0092 | -0.0137 | 80.6957
7 | 0.7876 | 0.00958 | -0.0124 | 82.2129
7.5 | 0.8326 | 0.00998 | -0.0112 | 83.4269
8 | 0.8781 | 0.01035 | -0.0101 | 84.8406
8.5 | 0.9214 | 0.01083 | -0.0088 | 85.0785
9 | 0.9642 | 0.01134 | -0.0074 | 85.0265
9.5 | 1.0055 | 0.0119 | -0.0059 | 84.4958
10 | 1.0473 | 0.01248 | -0.0046 | 83.9183
10.5 | 1.0859 | 0.01322 | -0.0029 | 82.1407
11 | 1.1246 | 0.01396 | -0.0013 | 80.5587
11.5 | 1.1618 | 0.0148 | 0.0004 | 78.5
12 | 1.1969 | 0.01577 | 0.0022 | 75.8973
12.5 | 1.2316 | 0.01676 | 0.0039 | 73.4845
13 | 1.2753 | 0.01798 | 0.0031 | 70.9288
13.5 | 1.3102 | 0.01941 | 0.0044 | 67.5013
14 | 1.3341 | 0.0211 | 0.0071 | 63.2275
14.5 | 1.3595 | 0.02279 | 0.0094 | 59.6534
15 | 1.3846 | 0.02458 | 0.0115 | 56.3303
15.5 | 1.4068 | 0.02663 | 0.0136 | 52.8276
16 | 1.4364 | 0.02828 | 0.0149 | 50.7921
16.5 | 1.453 | 0.03084 | 0.0171 | 47.1141
17 | 1.4749 | 0.03316 | 0.0186 | 44.4783
17.5 | 1.4969 | 0.03553 | 0.0198 | 42.1306
18 | 1.5151 | 0.03826 | 0.0212 | 39.6001
18.5 | 1.5285 | 0.04148 | 0.0225 | 36.8491
19 | 1.5472 | 0.04434 | 0.0233 | 34.894
19.5 | 1.5538 | 0.0483 | 0.0244 | 32.1698
20 | 1.5687 | 0.05169 | 0.0249 | 30.3482

## 91. Re 7M Mach 0.10 (1)
BIGFOIL.COM POLAR EXPORT
NACA65A218
NACA65A218 |  |  |  | Cl Max: | 1.456 | at alpha= | 13.5 | deg
JavaFoil+Calcfoil stall+Eppler ext transition |  |  |  | L/D Max: | 105.821 | at alpha= | 3 | deg
Re: | 7000000 |  |  | Cd Min: | 0.00493 | at alpha= | -1 | deg
Mach: | 0.1 |  |  | Cl=0 at alpha= | -1.6508 | deg
|  |  |  | @ Cl=0.1, Cd= | 0.00493
|  |  |  | @ Cl=0.4, Cd= | 0.0051152
|  |  |  | @ Cl=0.6, Cd= | 0.0064088
alpha (deg) | Cl | Cd | Cm | Cl/Cd
-20 | -0.887 | 0.14524 | 0.003 | -6.107
-19.5 | -0.918 | 0.13237 | 0.003 | -6.937
-19 | -0.948 | 0.12155 | 0.002 | -7.796
-18.5 | -0.979 | 0.10801 | 0.002 | -9.068
-18 | -1.019 | 0.08887 | 0.001 | -11.467
-17.5 | -1.091 | 0.05438 | 0 | -20.052
-17 | -1.131 | 0.04088 | -0.001 | -27.678
-16.5 | -1.15 | 0.03444 | -0.002 | -33.38
-16 | -1.164 | 0.02927 | -0.003 | -39.762
-15.5 | -1.17 | 0.02608 | -0.004 | -44.869
-15 | -1.173 | 0.02316 | -0.005 | -50.654
-14.5 | -1.171 | 0.02103 | -0.006 | -55.656
-14 | -1.163 | 0.01925 | -0.007 | -60.408
-13.5 | -1.153 | 0.01757 | -0.009 | -65.603
-13 | -1.139 | 0.01616 | -0.01 | -70.471
-12.5 | -1.119 | 0.01506 | -0.011 | -74.328
-12 | -1.094 | 0.01414 | -0.012 | -77.407
-11.5 | -1.065 | 0.01324 | -0.013 | -80.438
-11 | -1.032 | 0.01243 | -0.015 | -83.014
-10.5 | -0.995 | 0.01182 | -0.016 | -84.202
-10 | -0.954 | 0.01131 | -0.017 | -84.387
-9.5 | -0.911 | 0.01073 | -0.018 | -84.902
-9 | -0.866 | 0.01025 | -0.019 | -84.476
-8.5 | -0.821 | 0.00988 | -0.021 | -83.104
-8 | -0.768 | 0.00946 | -0.022 | -81.157
-7.5 | -0.713 | 0.00904 | -0.023 | -78.838
-7 | -0.656 | 0.00871 | -0.025 | -75.306
-6.5 | -0.598 | 0.00851 | -0.026 | -70.272
-6 | -0.538 | 0.00823 | -0.027 | -65.404
-5.5 | -0.478 | 0.00803 | -0.028 | -59.498
-5 | -0.417 | 0.00779 | -0.029 | -53.53
-4.5 | -0.355 | 0.00761 | -0.031 | -46.7
-4 | -0.294 | 0.00748 | -0.032 | -39.26
-3.5 | -0.231 | 0.00731 | -0.033 | -31.678
-3 | -0.169 | 0.00716 | -0.034 | -23.611
-2.5 | -0.107 | 0.00703 | -0.036 | -15.153
-2 | -0.044 | 0.00497 | -0.037 | -8.842
-1.5 | 0.019 | 0.00495 | -0.038 | 3.795
-1 | 0.082 | 0.00493 | -0.039 | 16.545
-0.5 | 0.144 | 0.00493 | -0.041 | 29.303
0 | 0.207 | 0.00497 | -0.042 | 41.697
0.5 | 0.27 | 0.005 | -0.043 | 54.002
1 | 0.333 | 0.00501 | -0.044 | 66.503
1.5 | 0.396 | 0.00511 | -0.046 | 77.462
2 | 0.458 | 0.00519 | -0.047 | 88.386
2.5 | 0.52 | 0.00532 | -0.048 | 97.752
3 | 0.582 | 0.0055 | -0.049 | 105.821
3.5 | 0.643 | 0.00858 | -0.051 | 74.948
4 | 0.704 | 0.00891 | -0.052 | 79.054
4.5 | 0.765 | 0.00921 | -0.053 | 83.06
5 | 0.825 | 0.00959 | -0.054 | 86.049
5.5 | 0.882 | 0.00906 | -0.055 | 97.367
6 | 0.938 | 0.01006 | -0.056 | 93.169
6.5 | 0.993 | 0.0104 | -0.057 | 95.51
7 | 1.047 | 0.01076 | -0.058 | 97.31
7.5 | 1.099 | 0.01115 | -0.059 | 98.575
8 | 1.149 | 0.01163 | -0.061 | 98.854
8.5 | 1.197 | 0.01208 | -0.062 | 99.089
9 | 1.242 | 0.01258 | -0.063 | 98.794
9.5 | 1.285 | 0.01312 | -0.064 | 97.947
10 | 1.324 | 0.01423 | -0.065 | 93.02
10.5 | 1.357 | 0.01496 | -0.066 | 90.693
11 | 1.386 | 0.01562 | -0.067 | 88.734
11.5 | 1.41 | 0.0164 | -0.068 | 86.007
12 | 1.429 | 0.01721 | -0.069 | 83.061
12.5 | 1.443 | 0.01823 | -0.069 | 79.132
13 | 1.452 | 0.01917 | -0.07 | 75.738
13.5 | 1.456 | 0.02022 | -0.071 | 72.005
14 | 1.454 | 0.02162 | -0.072 | 67.255
14.5 | 1.448 | 0.02287 | -0.073 | 63.326
15 | 1.438 | 0.02424 | -0.074 | 59.313
15.5 | 1.421 | 0.02621 | -0.074 | 54.218
16 | 1.401 | 0.02809 | -0.075 | 49.878
16.5 | 1.375 | 0.03074 | -0.075 | 44.73
17 | 1.342 | 0.03468 | -0.076 | 38.712
17.5 | 1.309 | 0.0384 | -0.076 | 34.089
18 | 1.263 | 0.04513 | -0.076 | 27.99
18.5 | 1.216 | 0.0524 | -0.075 | 23.2

## 92. Re 7M Mach 0.10 (2)
BIGFOIL.COM POLAR EXPORT
NACA65A218
NACA65A218 |  |  |  | Cl Max: | 1.5596 | at alpha= | 20 | deg
XFOIL ncrit=9 |  |  |  | L/D Max: | 89.3418 | at alpha= | 2.5 | deg
Re: | 7000000 |  |  | Cd Min: | 0.05446 | at alpha= | 20 | deg
Mach: | 0.1 |  |  | Cl=0 at alpha= | -1.2464 | deg
|  |  |  | @ Cl=0.1, Cd= | 0.00416
|  |  |  | @ Cl=0.4, Cd= | 0.0046241
|  |  |  | @ Cl=0.6, Cd= | 0.0082773
alpha (deg) | Cl | Cd | Cm | Cl/Cd
-20 | -1.4324 | 0.04126 | -0.0802 | -34.7164
-19.5 | -1.4169 | 0.0383 | -0.0795 | -36.9948
-19 | -1.4066 | 0.03509 | -0.0782 | -40.0855
-18.5 | -1.3886 | 0.03258 | -0.077 | -42.6212
-18 | -1.3781 | 0.02967 | -0.075 | -46.4476
-17 | -1.3209 | 0.02474 | -0.0757 | -53.3913
-16 | -1.2411 | 0.02103 | -0.0781 | -59.0157
-15.5 | -1.2122 | 0.01956 | -0.0766 | -61.9734
-15 | -1.1846 | 0.01804 | -0.0747 | -65.6652
-14.5 | -1.1524 | 0.01683 | -0.0731 | -68.473
-14 | -1.1181 | 0.01573 | -0.0717 | -71.0807
-13.5 | -1.0824 | 0.01474 | -0.0702 | -73.4328
-13 | -1.0509 | 0.01358 | -0.068 | -77.3859
-12.5 | -1.0138 | 0.01275 | -0.0662 | -79.5137
-12 | -0.9774 | 0.01194 | -0.0642 | -81.8593
-11.5 | -0.9413 | 0.01116 | -0.0619 | -84.3459
-11 | -0.9012 | 0.01058 | -0.0601 | -85.1796
-10.5 | -0.8592 | 0.01009 | -0.0584 | -85.1536
-10 | -0.8155 | 0.00968 | -0.0568 | -84.2459
-9.5 | -0.7706 | 0.00931 | -0.0553 | -82.7712
-9 | -0.725 | 0.00896 | -0.054 | -80.9152
-8.5 | -0.6769 | 0.00867 | -0.0529 | -78.0738
-8 | -0.629 | 0.00838 | -0.0519 | -75.0597
-7.5 | -0.5797 | 0.00815 | -0.051 | -71.1288
-7 | -0.5318 | 0.00792 | -0.0498 | -67.1465
-6.5 | -0.485 | 0.00771 | -0.0483 | -62.9053
-5.5 | -0.3838 | 0.00731 | -0.0469 | -52.5034
-5 | -0.3326 | 0.00709 | -0.0463 | -46.9111
-4.5 | -0.2798 | 0.00692 | -0.046 | -40.4335
-4 | -0.2271 | 0.00678 | -0.0456 | -33.4956
-3.5 | -0.1753 | 0.00661 | -0.0451 | -26.5204
-3 | -0.1308 | 0.00624 | -0.043 | -20.9615
-2.5 | -0.0924 | 0.00577 | -0.0397 | -16.0139
-2 | -0.0572 | 0.00523 | -0.0356 | -10.9369
-1.5 | -0.0211 | 0.00476 | -0.0316 | -4.4328
-1 | 0.0205 | 0.00433 | -0.0289 | 4.7344
-0.5 | 0.0736 | 0.00416 | -0.0286 | 17.6923
0 | 0.1287 | 0.00416 | -0.0288 | 30.9375
0.5 | 0.1857 | 0.00416 | -0.0293 | 44.6394
1 | 0.2441 | 0.00418 | -0.0302 | 58.3971
1.5 | 0.3002 | 0.00429 | -0.0305 | 69.9767
2 | 0.3651 | 0.00448 | -0.0331 | 81.4955
2.5 | 0.4208 | 0.00471 | -0.0335 | 89.3418
3 | 0.4511 | 0.00569 | -0.0287 | 79.2794
3.5 | 0.4937 | 0.00622 | -0.0265 | 79.373
4 | 0.533 | 0.00684 | -0.0237 | 77.924
4.5 | 0.5646 | 0.00766 | -0.0194 | 73.7076
5 | 0.6013 | 0.0083 | -0.0161 | 72.4458
5.5 | 0.6489 | 0.00861 | -0.0151 | 75.3659
6 | 0.6956 | 0.00895 | -0.0139 | 77.7207
6.5 | 0.7429 | 0.00927 | -0.0128 | 80.1402
7 | 0.788 | 0.00967 | -0.0115 | 81.4891
7.5 | 0.8336 | 0.01007 | -0.0103 | 82.7805
8 | 0.8793 | 0.01046 | -0.0092 | 84.0631
8.5 | 0.922 | 0.01097 | -0.0077 | 84.0474
9 | 0.9652 | 0.0115 | -0.0063 | 83.9304
9.5 | 1.0072 | 0.01207 | -0.0048 | 83.4466
10 | 1.0486 | 0.01269 | -0.0034 | 82.632
10.5 | 1.0866 | 0.01348 | -0.0015 | 80.6083
11 | 1.1261 | 0.01424 | 0.0001 | 79.0801
11.5 | 1.1633 | 0.01512 | 0.0018 | 76.9378
12 | 1.1986 | 0.01612 | 0.0037 | 74.3548
12.5 | 1.2313 | 0.01726 | 0.0057 | 71.3384
13 | 1.2589 | 0.0187 | 0.0085 | 67.3209
13.5 | 1.3091 | 0.02008 | 0.0064 | 65.1942
14 | 1.3334 | 0.02184 | 0.0091 | 61.0531
14.5 | 1.3585 | 0.02362 | 0.0114 | 57.5148
15 | 1.3849 | 0.02541 | 0.0135 | 54.5022
15.5 | 1.4048 | 0.0277 | 0.0158 | 50.7148
16 | 1.4355 | 0.02935 | 0.0171 | 48.9097
16.5 | 1.4523 | 0.03201 | 0.0192 | 45.3702
17 | 1.4729 | 0.03453 | 0.0208 | 42.6557
17.5 | 1.4951 | 0.03696 | 0.022 | 40.4518
18 | 1.5103 | 0.04006 | 0.0235 | 37.7009
18.5 | 1.5229 | 0.04349 | 0.0248 | 35.0172
19 | 1.5405 | 0.04655 | 0.0256 | 33.0934
19.5 | 1.5491 | 0.05051 | 0.0266 | 30.6692
20 | 1.5596 | 0.05446 | 0.0271 | 28.6375

## 93. Re 7M Mach 0.25 (1)
BIGFOIL.COM POLAR EXPORT
NACA65A218
NACA65A218 |  |  |  | Cl Max: | 1.397 | at alpha= | 12 | deg
JavaFoil+Calcfoil stall+Eppler ext transition |  |  |  | L/D Max: | 106.716 | at alpha= | 3 | deg
Re: | 7000000 |  |  | Cd Min: | 0.00497 | at alpha= | -1 | deg
Mach: | 0.25 |  |  | Cl=0 at alpha= | -1.6484 | deg
|  |  |  | @ Cl=0.1, Cd= | 0.0049775
|  |  |  | @ Cl=0.4, Cd= | 0.0051325
|  |  |  | @ Cl=0.6, Cd= | 0.0057528
alpha (deg) | Cl | Cd | Cm | Cl/Cd
-18 | -0.69 | 0.14177 | 0.001 | -4.869
-17.5 | -0.745 | 0.13297 | 0 | -5.607
-17 | -0.796 | 0.12227 | -0.001 | -6.511
-16.5 | -0.832 | 0.11339 | -0.001 | -7.341
-16 | -0.866 | 0.10328 | -0.002 | -8.382
-15.5 | -0.916 | 0.07878 | -0.003 | -11.624
-15 | -0.987 | 0.04791 | -0.005 | -20.607
-14.5 | -1.048 | 0.02869 | -0.006 | -36.531
-14 | -1.07 | 0.02389 | -0.007 | -44.771
-13.5 | -1.078 | 0.02167 | -0.009 | -49.746
-13 | -1.081 | 0.01947 | -0.01 | -55.507
-12.5 | -1.078 | 0.01732 | -0.011 | -62.233
-12 | -1.069 | 0.01574 | -0.012 | -67.871
-11.5 | -1.051 | 0.01458 | -0.014 | -72.095
-11 | -1.027 | 0.01357 | -0.015 | -75.678
-10.5 | -0.996 | 0.01263 | -0.016 | -78.92
-10 | -0.961 | 0.01196 | -0.017 | -80.337
-9.5 | -0.921 | 0.01132 | -0.019 | -81.317
-9 | -0.877 | 0.01076 | -0.02 | -81.514
-8.5 | -0.83 | 0.01028 | -0.021 | -80.777
-8 | -0.783 | 0.00964 | -0.023 | -81.249
-7.5 | -0.729 | 0.00941 | -0.024 | -77.505
-7 | -0.672 | 0.00905 | -0.025 | -74.285
-6.5 | -0.613 | 0.00871 | -0.026 | -70.368
-6 | -0.552 | 0.00849 | -0.028 | -65.03
-5.5 | -0.49 | 0.0082 | -0.029 | -59.808
-5 | -0.428 | 0.00799 | -0.03 | -53.558
-4.5 | -0.365 | 0.00775 | -0.032 | -47.097
-4 | -0.302 | 0.00759 | -0.033 | -39.725
-3.5 | -0.238 | 0.00742 | -0.034 | -32.061
-3 | -0.174 | 0.00726 | -0.035 | -23.924
-2.5 | -0.11 | 0.00713 | -0.037 | -15.352
-2 | -0.045 | 0.00501 | -0.038 | -9.013
-1.5 | 0.019 | 0.00499 | -0.039 | 3.868
-1 | 0.084 | 0.00497 | -0.041 | 16.861
-0.5 | 0.148 | 0.005 | -0.042 | 29.705
0 | 0.213 | 0.00502 | -0.043 | 42.469
0.5 | 0.278 | 0.00504 | -0.044 | 55.13
1 | 0.342 | 0.00507 | -0.046 | 67.467
1.5 | 0.407 | 0.00514 | -0.047 | 79.092
2 | 0.471 | 0.00527 | -0.048 | 89.443
2.5 | 0.534 | 0.00537 | -0.049 | 99.463
3 | 0.597 | 0.0056 | -0.051 | 106.716
3.5 | 0.661 | 0.00886 | -0.052 | 74.594
4 | 0.724 | 0.00915 | -0.053 | 79.048
4.5 | 0.784 | 0.00908 | -0.054 | 86.353
5 | 0.843 | 0.00974 | -0.055 | 86.584
5.5 | 0.901 | 0.01008 | -0.057 | 89.367
6 | 0.959 | 0.01043 | -0.058 | 91.93
6.5 | 1.016 | 0.01086 | -0.059 | 93.525
7 | 1.071 | 0.0112 | -0.06 | 95.596
7.5 | 1.123 | 0.01171 | -0.061 | 95.899
8 | 1.172 | 0.0122 | -0.062 | 96.058
8.5 | 1.219 | 0.0127 | -0.063 | 95.92
9 | 1.262 | 0.01327 | -0.064 | 95.087
9.5 | 1.301 | 0.01392 | -0.065 | 93.416
10 | 1.335 | 0.01521 | -0.066 | 87.732
10.5 | 1.361 | 0.01602 | -0.067 | 84.982
11 | 1.381 | 0.01687 | -0.068 | 81.835
11.5 | 1.392 | 0.01785 | -0.069 | 77.999
12 | 1.397 | 0.019 | -0.07 | 73.493
12.5 | 1.393 | 0.0201 | -0.071 | 69.339
13 | 1.382 | 0.02162 | -0.072 | 63.907
13.5 | 1.362 | 0.02291 | -0.073 | 59.467
14 | 1.334 | 0.02458 | -0.074 | 54.273
14.5 | 1.295 | 0.02741 | -0.074 | 47.222
15 | 1.249 | 0.02993 | -0.075 | 41.714
15.5 | 1.19 | 0.03426 | -0.075 | 34.743
16 | 1.116 | 0.04281 | -0.074 | 26.08
16.5 | 0.968 | 0.09198 | -0.061 | 10.524
17 | 0.878 | 0.12318 | -0.052 | 7.13

## 94. Re 7M Mach 0.25 (2)
BIGFOIL.COM POLAR EXPORT
NACA65A218
NACA65A218 |  |  |  | Cl Max: | 1.5176 | at alpha= | 20 | deg
XFOIL ncrit=9 |  |  |  | L/D Max: | 90.5063 | at alpha= | 2.5 | deg
Re: | 7000000 |  |  | Cd Min: | 0.06931 | at alpha= | 20 | deg
Mach: | 0.25 |  |  | Cl=0 at alpha= | -1.2493 | deg
|  |  |  | @ Cl=0.1, Cd= | 0.0042004
|  |  |  | @ Cl=0.4, Cd= | 0.0046022
|  |  |  | @ Cl=0.6, Cd= | 0.0085913
alpha (deg) | Cl | Cd | Cm | Cl/Cd
-20 | -1.3594 | 0.05829 | -0.0917 | -23.3213
-19.5 | -1.3504 | 0.05365 | -0.092 | -25.1705
-19 | -1.3565 | 0.04797 | -0.0919 | -28.2781
-18.5 | -1.3497 | 0.04363 | -0.0912 | -30.9351
-18 | -1.3507 | 0.03896 | -0.0898 | -34.6689
-17.5 | -1.3371 | 0.03561 | -0.0881 | -37.5484
-16.5 | -1.2732 | 0.02931 | -0.0899 | -43.4391
-16 | -1.2338 | 0.02623 | -0.092 | -47.0377
-15.5 | -1.2061 | 0.02406 | -0.0905 | -50.1288
-15 | -1.1844 | 0.02178 | -0.088 | -54.3802
-14.5 | -1.1557 | 0.02002 | -0.0858 | -57.7273
-14 | -1.124 | 0.01843 | -0.0837 | -60.9875
-13.5 | -1.0889 | 0.01707 | -0.0818 | -63.7903
-13 | -1.0538 | 0.01574 | -0.0796 | -66.9504
-12.5 | -1.019 | 0.01448 | -0.0773 | -70.3729
-12 | -0.9824 | 0.01338 | -0.075 | -73.423
-11.5 | -0.9463 | 0.01235 | -0.0724 | -76.6235
-11 | -0.9063 | 0.01155 | -0.0701 | -78.4675
-10.5 | -0.8654 | 0.01084 | -0.0677 | -79.8339
-10 | -0.8234 | 0.01022 | -0.0654 | -80.5675
-9.5 | -0.7774 | 0.00977 | -0.0635 | -79.5701
-9 | -0.732 | 0.00933 | -0.0615 | -78.4566
-8.5 | -0.6842 | 0.00897 | -0.0598 | -76.2765
-8 | -0.6362 | 0.00862 | -0.058 | -73.8051
-7 | -0.5337 | 0.00812 | -0.0558 | -65.7266
-6.5 | -0.4834 | 0.00786 | -0.0545 | -61.5013
-6 | -0.4337 | 0.00765 | -0.0531 | -56.6928
-5.5 | -0.385 | 0.00747 | -0.0514 | -51.5395
-5 | -0.3347 | 0.00725 | -0.05 | -46.1655
-4.5 | -0.2819 | 0.00704 | -0.0492 | -40.0426
-4 | -0.2277 | 0.0069 | -0.0487 | -33
-3.5 | -0.176 | 0.00669 | -0.0477 | -26.3079
-3 | -0.1257 | 0.00649 | -0.0464 | -19.3683
-2.5 | -0.0906 | 0.00592 | -0.0419 | -15.3041
-2 | -0.0569 | 0.00536 | -0.0371 | -10.6157
-1 | 0.0189 | 0.00438 | -0.0293 | 4.3151
-0.5 | 0.0726 | 0.00421 | -0.0288 | 17.2447
0 | 0.13 | 0.00419 | -0.029 | 31.0263
0.5 | 0.1883 | 0.0042 | -0.0294 | 44.8333
1 | 0.2486 | 0.00422 | -0.0303 | 58.91
1.5 | 0.3071 | 0.00433 | -0.0308 | 70.9238
2 | 0.3743 | 0.00448 | -0.0333 | 83.5491
2.5 | 0.429 | 0.00474 | -0.0331 | 90.5063
3 | 0.4576 | 0.00576 | -0.0277 | 79.4444
3.5 | 0.4994 | 0.00634 | -0.0249 | 78.7697
4 | 0.5358 | 0.00703 | -0.0211 | 76.2162
4.5 | 0.5629 | 0.00796 | -0.0156 | 70.7161
5 | 0.6011 | 0.00861 | -0.0123 | 69.8142
5.5 | 0.6499 | 0.00895 | -0.0111 | 72.6145
6 | 0.6975 | 0.00933 | -0.0098 | 74.7588
6.5 | 0.7456 | 0.00972 | -0.0085 | 76.7078
7 | 0.7909 | 0.01022 | -0.0068 | 77.3875
8 | 0.884 | 0.01118 | -0.004 | 79.0698
8.5 | 0.9267 | 0.01183 | -0.002 | 78.3347
9 | 0.9702 | 0.01249 | -0.0003 | 77.6781
9.5 | 1.0135 | 0.01319 | 0.0014 | 76.8385
10 | 1.0546 | 0.01401 | 0.0034 | 75.2748
10.5 | 1.0931 | 0.015 | 0.0056 | 72.8733
11 | 1.1331 | 0.01594 | 0.0075 | 71.0853
11.5 | 1.1689 | 0.01713 | 0.0098 | 68.237
12 | 1.2057 | 0.01834 | 0.0119 | 65.7415
12.5 | 1.2315 | 0.02014 | 0.0149 | 61.147
13.5 | 1.3089 | 0.02374 | 0.0163 | 55.1348
14 | 1.3341 | 0.02585 | 0.0191 | 51.6093
14.5 | 1.3616 | 0.02791 | 0.0214 | 48.7854
15 | 1.3836 | 0.03044 | 0.0239 | 45.4534
15.5 | 1.4014 | 0.03335 | 0.0265 | 42.021
16 | 1.4288 | 0.03572 | 0.0281 | 40
16.5 | 1.4463 | 0.03887 | 0.0301 | 37.2086
17 | 1.4591 | 0.04254 | 0.0321 | 34.2995
17.5 | 1.4776 | 0.04588 | 0.0335 | 32.2058
18 | 1.4903 | 0.04981 | 0.0348 | 29.9197
18.5 | 1.4974 | 0.05441 | 0.0359 | 27.5207
19 | 1.5115 | 0.0585 | 0.0365 | 25.8376
19.5 | 1.5128 | 0.06397 | 0.0368 | 23.6486
20 | 1.5176 | 0.06931 | 0.0368 | 21.8958

## 95. Re 7M Mach 0.50 (1)
BIGFOIL.COM POLAR EXPORT
NACA65A218
NACA65A218 |  |  |  | Cl Max: | 1.283 | at alpha= | 20 | deg
JavaFoil+Calcfoil stall+Eppler ext transition |  |  |  | L/D Max: | 103.459 | at alpha= | 2.5 | deg
Re: | 7000000 |  |  | Cd Min: | 0.00519 | at alpha= | -1.5 | deg
Mach: | 0.5 |  |  | Cl=0 at alpha= | -1.6528 | deg
|  |  |  | @ Cl=0.1, Cd= | 0.0051917
|  |  |  | @ Cl=0.4, Cd= | 0.0053431
|  |  |  | @ Cl=0.6, Cd= | 0.0059914
alpha (deg) | Cl | Cd | Cm | Cl/Cd
-20 | -1.067 | 0.13665 | 0.004 | -7.809
-19.5 | -1.026 | 0.14082 | 0.003 | -7.288
-19 | -0.985 | 0.14419 | 0.002 | -6.833
-18.5 | -0.957 | 0.13835 | 0.002 | -6.92
-18 | -0.941 | 0.13198 | 0.001 | -7.127
-17.5 | -0.91 | 0.12675 | 0 | -7.18
-17 | -0.874 | 0.12618 | -0.001 | -6.926
-16.5 | -0.844 | 0.12311 | -0.001 | -6.858
-16 | -0.817 | 0.11707 | -0.002 | -6.976
-15.5 | -0.789 | 0.1121 | -0.003 | -7.038
-15 | -0.761 | 0.10945 | -0.003 | -6.954
-14.5 | -0.733 | 0.10555 | -0.004 | -6.946
-14 | -0.704 | 0.1011 | -0.005 | -6.966
-13.5 | -0.676 | 0.094 | -0.005 | -7.19
-13 | -0.648 | 0.08724 | -0.006 | -7.428
-12.5 | -0.62 | 0.08036 | -0.007 | -7.72
-12 | -0.591 | 0.08803 | -0.007 | -6.714
-11.5 | -0.563 | 0.07961 | -0.008 | -7.069
-11 | -0.535 | 0.07243 | -0.009 | -7.387
-10.5 | -0.506 | 0.0734 | -0.009 | -6.897
-10 | -0.479 | 0.06868 | -0.01 | -6.97
-9.5 | -0.681 | 0.02305 | -0.019 | -29.53
-9 | -0.831 | 0.01506 | -0.022 | -55.152
-8.5 | -0.84 | 0.01314 | -0.023 | -63.922
-8 | -0.816 | 0.01216 | -0.025 | -67.099
-7.5 | -0.776 | 0.01139 | -0.026 | -68.104
-7 | -0.725 | 0.01067 | -0.028 | -67.959
-6.5 | -0.667 | 0.01014 | -0.029 | -65.822
-6 | -0.605 | 0.0097 | -0.031 | -62.42
-5.5 | -0.543 | 0.00918 | -0.032 | -59.171
-5 | -0.476 | 0.00887 | -0.034 | -53.62
-4.5 | -0.406 | 0.00853 | -0.035 | -47.677
-4 | -0.336 | 0.00821 | -0.037 | -40.958
-3.5 | -0.265 | 0.00804 | -0.038 | -32.986
-3 | -0.194 | 0.0078 | -0.04 | -24.871
-2.5 | -0.122 | 0.00759 | -0.041 | -16.109
-2 | -0.05 | 0.00745 | -0.042 | -6.776
-1.5 | 0.022 | 0.00519 | -0.044 | 4.159
-1 | 0.094 | 0.00519 | -0.045 | 18.074
-0.5 | 0.166 | 0.00521 | -0.047 | 31.876
0 | 0.238 | 0.00522 | -0.048 | 45.605
0.5 | 0.31 | 0.00528 | -0.05 | 58.804
1 | 0.383 | 0.00531 | -0.051 | 72.028
1.5 | 0.455 | 0.00545 | -0.052 | 83.445
2 | 0.527 | 0.00556 | -0.054 | 94.69
2.5 | 0.596 | 0.00576 | -0.055 | 103.459
3 | 0.661 | 0.00952 | -0.056 | 69.368
3.5 | 0.729 | 0.0099 | -0.057 | 73.683
4 | 0.797 | 0.01035 | -0.059 | 76.966
4.5 | 0.863 | 0.01078 | -0.06 | 80.076
5 | 0.928 | 0.01125 | -0.061 | 82.478
5.5 | 0.991 | 0.01177 | -0.063 | 84.23
6 | 1.052 | 0.01233 | -0.064 | 85.289
6.5 | 1.11 | 0.01295 | -0.065 | 85.694
7 | 1.163 | 0.01368 | -0.066 | 84.966
7.5 | 1.204 | 0.0145 | -0.068 | 83.008
8 | 1.233 | 0.01544 | -0.069 | 79.88
8.5 | 1.241 | 0.01738 | -0.07 | 71.405
9 | 1.213 | 0.01912 | -0.071 | 63.46
9.5 | 1.081 | 0.02145 | -0.072 | 50.396
10 | 0.772 | 0.02851 | -0.07 | 27.089
10.5 | 0.691 | 0.07645 | -0.039 | 9.041
11 | 0.721 | 0.07328 | -0.041 | 9.833
11.5 | 0.747 | 0.08231 | -0.04 | 9.077
12 | 0.775 | 0.08815 | -0.041 | 8.791
12.5 | 0.803 | 0.08415 | -0.043 | 9.548
13 | 0.831 | 0.09167 | -0.043 | 9.065
13.5 | 0.859 | 0.10041 | -0.044 | 8.552
14 | 0.888 | 0.10518 | -0.046 | 8.44
14.5 | 0.915 | 0.10757 | -0.047 | 8.507
15 | 0.942 | 0.11023 | -0.047 | 8.549
15.5 | 0.969 | 0.11541 | -0.048 | 8.4
16 | 0.999 | 0.12006 | -0.05 | 8.322
16.5 | 1.137 | 0.06744 | -0.079 | 16.854
17 | 1.15 | 0.07959 | -0.078 | 14.454
17.5 | 1.082 | 0.1333 | -0.054 | 8.117
18 | 1.156 | 0.11204 | -0.071 | 10.321
18.5 | 1.242 | 0.08575 | -0.081 | 14.479
19 | 1.199 | 0.13652 | -0.069 | 8.78
19.5 | 1.252 | 0.1156 | -0.076 | 10.829
20 | 1.283 | 0.12074 | -0.077 | 10.623

## 96. Re 7M Mach 0.50 (2)
BIGFOIL.COM POLAR EXPORT
NACA65A218
NACA65A218 |  |  |  | Cl Max: | 1.2535 | at alpha= | 13.5 | deg
XFOIL ncrit=9 |  |  |  | L/D Max: | 95.2139 | at alpha= | 2.5 | deg
Re: | 7000000 |  |  | Cd Min: | 0.12162 | at alpha= | 18.5 | deg
Mach: | 0.5 |  |  | Cl=0 at alpha= | -1.1616 | deg
|  |  |  | @ Cl=0.1, Cd= | 0.0044149
|  |  |  | @ Cl=0.4, Cd= | 0.0046507
|  |  |  | @ Cl=0.6, Cd= | 0.010685
alpha (deg) | Cl | Cd | Cm | Cl/Cd
-16.5 | -0.6732 | 0.11481 | -0.0886 | -5.8636
-16 | -0.6899 | 0.10205 | -0.0983 | -6.7604
-15.5 | -0.7126 | 0.09072 | -0.1048 | -7.8549
-15 | -0.7474 | 0.07814 | -0.1127 | -9.5649
-14.5 | -0.7616 | 0.06861 | -0.118 | -11.1004
-14 | -0.7938 | 0.05806 | -0.1233 | -13.6721
-13.5 | -0.825 | 0.04876 | -0.1266 | -16.9196
-13 | -0.8649 | 0.03989 | -0.1276 | -21.6821
-12.5 | -0.9008 | 0.03243 | -0.1259 | -27.7767
-12 | -0.9258 | 0.02644 | -0.1217 | -35.0151
-11.5 | -0.9322 | 0.02196 | -0.1162 | -42.4499
-11 | -0.9147 | 0.01889 | -0.111 | -48.4224
-10.5 | -0.8801 | 0.01673 | -0.1064 | -52.6061
-10 | -0.8381 | 0.01503 | -0.1023 | -55.7618
-9.5 | -0.7921 | 0.01362 | -0.0985 | -58.1571
-9 | -0.7454 | 0.01237 | -0.0949 | -60.2587
-8.5 | -0.6956 | 0.01136 | -0.0916 | -61.2324
-8 | -0.644 | 0.01056 | -0.0884 | -60.9848
-7.5 | -0.5914 | 0.0099 | -0.0853 | -59.7374
-7 | -0.538 | 0.00934 | -0.0824 | -57.6017
-6.5 | -0.4831 | 0.0089 | -0.0797 | -54.2809
-6 | -0.4303 | 0.00848 | -0.0767 | -50.7429
-5.5 | -0.3751 | 0.00815 | -0.0741 | -46.0245
-5 | -0.319 | 0.00788 | -0.0718 | -40.4822
-4.5 | -0.2634 | 0.0076 | -0.0694 | -34.6579
-4 | -0.2078 | 0.00738 | -0.0672 | -28.1572
-3.5 | -0.1538 | 0.00718 | -0.0646 | -21.4206
-3 | -0.1077 | 0.00699 | -0.0604 | -15.4077
-2.5 | -0.0657 | 0.00673 | -0.0554 | -9.7623
-2 | -0.0457 | 0.00597 | -0.0461 | -7.6549
-1.5 | -0.0201 | 0.00534 | -0.038 | -3.764
-1 | 0.0096 | 0.00469 | -0.0307 | 2.0469
-0.5 | 0.068 | 0.00442 | -0.0294 | 15.3846
0 | 0.131 | 0.00441 | -0.0291 | 29.7052
0.5 | 0.1984 | 0.00439 | -0.0296 | 45.1936
1 | 0.2652 | 0.00444 | -0.03 | 59.7297
1.5 | 0.3365 | 0.00456 | -0.0315 | 73.7939
2 | 0.4065 | 0.00466 | -0.0326 | 87.2318
2.5 | 0.4675 | 0.00491 | -0.0318 | 95.2138
3 | 0.4876 | 0.00595 | -0.023 | 81.9496
3.5 | 0.512 | 0.00695 | -0.0154 | 73.6691
4 | 0.53 | 0.00823 | -0.0073 | 64.3985
4.5 | 0.5425 | 0.00988 | 0.0012 | 54.9089
5 | 0.5922 | 0.01058 | 0.0035 | 55.9735
5.5 | 0.6435 | 0.01127 | 0.0056 | 57.0985
6 | 0.6947 | 0.01204 | 0.0077 | 57.6993
6.5 | 0.7439 | 0.01292 | 0.0101 | 57.5774
7 | 0.7932 | 0.01387 | 0.0125 | 57.1882
7.5 | 0.8429 | 0.01488 | 0.0149 | 56.6465
8 | 0.8895 | 0.01607 | 0.0177 | 55.3516
8.5 | 0.9351 | 0.01742 | 0.0206 | 53.6797
9 | 0.9808 | 0.01885 | 0.0235 | 52.0318
9.5 | 1.0248 | 0.02044 | 0.0266 | 50.137
10.5 | 1.1113 | 0.02404 | 0.0329 | 46.2271
11 | 1.1521 | 0.02613 | 0.0362 | 44.0911
11.5 | 1.1823 | 0.02889 | 0.0402 | 40.9242
12 | 1.2147 | 0.03171 | 0.044 | 38.3065
12.5 | 1.2408 | 0.03512 | 0.048 | 35.3303
13 | 1.249 | 0.03976 | 0.053 | 31.4135
13.5 | 1.2535 | 0.04644 | 0.0536 | 26.9918
14 | 1.2014 | 0.05578 | 0.057 | 21.5382
14.5 | 1.1798 | 0.06368 | 0.0578 | 18.527
15 | 1.1359 | 0.07432 | 0.0564 | 15.2839
15.5 | 1.0895 | 0.08633 | 0.0525 | 12.6202
16 | 1.0498 | 0.09867 | 0.047 | 10.6395
16.5 | 1.0196 | 0.11081 | 0.0408 | 9.2013
18 | 0.8695 | 0.11372 | 0.038 | 7.646
18.5 | 0.8385 | 0.12162 | 0.0316 | 6.8944

## 97. Re 8M Mach 0.00 (1)
BIGFOIL.COM POLAR EXPORT
NACA65A218
NACA65A218 |  |  |  | Cl Max: | 1.469 | at alpha= | 14 | deg
JavaFoil+Calcfoil stall+Eppler ext transition |  |  |  | L/D Max: | 102.087 | at alpha= | 3 | deg
Re: | 8000000 |  |  | Cd Min: | 0.00489 | at alpha= | -0.5 | deg
Mach: | 0 |  |  | Cl=0 at alpha= | -1.6508 | deg
|  |  |  | @ Cl=0.1, Cd= | 0.004904
|  |  |  | @ Cl=0.4, Cd= | 0.0050958
|  |  |  | @ Cl=0.6, Cd= | 0.0065995
alpha (deg) | Cl | Cd | Cm | Cl/Cd
-20 | -0.943 | 0.13364 | 0.004 | -7.056
-19.5 | -0.976 | 0.11632 | 0.003 | -8.395
-19 | -1.01 | 0.10069 | 0.003 | -10.027
-18.5 | -1.062 | 0.07336 | 0.002 | -14.47
-18 | -1.115 | 0.05091 | 0.001 | -21.899
-17.5 | -1.142 | 0.04343 | 0 | -26.304
-17 | -1.17 | 0.03538 | -0.001 | -33.08
-16.5 | -1.182 | 0.03073 | -0.002 | -38.467
-16 | -1.19 | 0.0268 | -0.003 | -44.41
-15.5 | -1.193 | 0.0239 | -0.004 | -49.944
-15 | -1.192 | 0.02156 | -0.005 | -55.297
-14.5 | -1.186 | 0.01976 | -0.006 | -59.996
-14 | -1.176 | 0.01809 | -0.007 | -65.013
-13.5 | -1.163 | 0.01664 | -0.009 | -69.906
-13 | -1.147 | 0.01534 | -0.01 | -74.775
-12.5 | -1.124 | 0.01447 | -0.011 | -77.674
-12 | -1.098 | 0.01358 | -0.012 | -80.807
-11.5 | -1.067 | 0.01281 | -0.013 | -83.294
-11 | -1.033 | 0.01204 | -0.014 | -85.769
-10.5 | -0.995 | 0.01146 | -0.016 | -86.794
-10 | -0.954 | 0.01094 | -0.017 | -87.2
-9.5 | -0.91 | 0.01043 | -0.018 | -87.327
-9 | -0.867 | 0.00975 | -0.019 | -88.93
-8.5 | -0.818 | 0.00962 | -0.021 | -85.027
-8 | -0.765 | 0.0092 | -0.022 | -83.153
-7.5 | -0.71 | 0.00881 | -0.023 | -80.585
-7 | -0.653 | 0.00855 | -0.024 | -76.421
-6.5 | -0.595 | 0.00828 | -0.026 | -71.861
-6 | -0.536 | 0.00808 | -0.027 | -66.329
-5.5 | -0.476 | 0.00783 | -0.028 | -60.706
-5 | -0.415 | 0.00765 | -0.029 | -54.253
-4.5 | -0.354 | 0.00743 | -0.031 | -47.591
-4 | -0.292 | 0.00733 | -0.032 | -39.862
-3.5 | -0.23 | 0.00716 | -0.033 | -32.182
-3 | -0.168 | 0.00702 | -0.034 | -23.97
-2.5 | -0.106 | 0.00689 | -0.036 | -15.398
-2 | -0.044 | 0.00498 | -0.037 | -8.784
-1.5 | 0.019 | 0.00493 | -0.038 | 3.793
-1 | 0.081 | 0.00491 | -0.039 | 16.541
-0.5 | 0.144 | 0.00489 | -0.041 | 29.422
0 | 0.206 | 0.00491 | -0.042 | 42.047
0.5 | 0.269 | 0.00491 | -0.043 | 54.736
1 | 0.331 | 0.00498 | -0.044 | 66.507
1.5 | 0.394 | 0.00509 | -0.045 | 77.392
2 | 0.456 | 0.00515 | -0.047 | 88.599
2.5 | 0.517 | 0.00535 | -0.048 | 96.652
3 | 0.579 | 0.00567 | -0.049 | 102.087
3.5 | 0.64 | 0.00837 | -0.05 | 76.45
4 | 0.701 | 0.00863 | -0.052 | 81.262
4.5 | 0.761 | 0.00897 | -0.053 | 84.889
5 | 0.821 | 0.00932 | -0.054 | 88.143
5.5 | 0.879 | 0.00912 | -0.055 | 96.43
6 | 0.936 | 0.00979 | -0.056 | 95.556
6.5 | 0.99 | 0.01013 | -0.057 | 97.723
7 | 1.044 | 0.01048 | -0.058 | 99.595
7.5 | 1.096 | 0.01087 | -0.059 | 100.834
8 | 1.146 | 0.01129 | -0.06 | 101.514
8.5 | 1.194 | 0.01172 | -0.061 | 101.83
9 | 1.239 | 0.01217 | -0.062 | 101.811
9.5 | 1.282 | 0.01269 | -0.063 | 101.064
10 | 1.322 | 0.01377 | -0.064 | 95.999
10.5 | 1.356 | 0.01444 | -0.065 | 93.905
11 | 1.386 | 0.01506 | -0.066 | 92.052
11.5 | 1.412 | 0.01578 | -0.067 | 89.495
12 | 1.433 | 0.01658 | -0.068 | 86.451
12.5 | 1.45 | 0.01748 | -0.069 | 82.942
13 | 1.461 | 0.01835 | -0.07 | 79.598
13.5 | 1.467 | 0.01931 | -0.071 | 75.999
14 | 1.469 | 0.02047 | -0.072 | 71.773
14.5 | 1.467 | 0.02176 | -0.073 | 67.421
15 | 1.46 | 0.023 | -0.073 | 63.494
15.5 | 1.449 | 0.02473 | -0.074 | 58.581
16 | 1.434 | 0.02634 | -0.075 | 54.435
16.5 | 1.413 | 0.02859 | -0.075 | 49.417
17 | 1.39 | 0.03087 | -0.076 | 45.011
17.5 | 1.359 | 0.0347 | -0.076 | 39.175
18 | 1.322 | 0.03943 | -0.076 | 33.538
18.5 | 1.283 | 0.04432 | -0.076 | 28.955
19 | 1.24 | 0.0509 | -0.076 | 24.366

## 98. Re 8M Mach 0.00 (2)
BIGFOIL.COM POLAR EXPORT
NACA65A218
NACA65A218 |  |  |  | Cl Max: | 1.5805 | at alpha= | 20 | deg
XFOIL ncrit=9 |  |  |  | L/D Max: | 87.994 | at alpha= | 8 | deg
Re: | 8000000 |  |  | Cd Min: | 0.05049 | at alpha= | 20 | deg
Mach: | 0 |  |  | Cl=0 at alpha= | -1.3066 | deg
|  |  |  | @ Cl=0.1, Cd= | 0.0041112
|  |  |  | @ Cl=0.4, Cd= | 0.0047497
|  |  |  | @ Cl=0.6, Cd= | 0.0080388
alpha (deg) | Cl | Cd | Cm | Cl/Cd
-20 | -1.4558 | 0.03753 | -0.077 | -38.7903
-19.5 | -1.4412 | 0.03473 | -0.076 | -41.4973
-19 | -1.4291 | 0.03187 | -0.0746 | -44.8415
-18 | -1.3939 | 0.02719 | -0.0715 | -51.2652
-17 | -1.3269 | 0.0228 | -0.0735 | -58.1974
-16.5 | -1.2743 | 0.02143 | -0.0765 | -59.4634
-16 | -1.2523 | 0.01967 | -0.0744 | -63.6655
-15.5 | -1.2221 | 0.01834 | -0.073 | -66.6358
-15 | -1.1944 | 0.01693 | -0.0712 | -70.5493
-14.5 | -1.1617 | 0.01579 | -0.0697 | -73.5719
-14 | -1.1259 | 0.01485 | -0.0684 | -75.8182
-13.5 | -1.0898 | 0.01395 | -0.067 | -78.1219
-13 | -1.057 | 0.01295 | -0.0649 | -81.6216
-12.5 | -1.0204 | 0.01216 | -0.0631 | -83.9145
-12 | -0.9821 | 0.01149 | -0.0613 | -85.4743
-11.5 | -0.9467 | 0.01074 | -0.059 | -88.1471
-11 | -0.9064 | 0.01021 | -0.0572 | -88.7757
-10.5 | -0.8639 | 0.00978 | -0.0556 | -88.3333
-10 | -0.8206 | 0.00937 | -0.0541 | -87.5774
-9.5 | -0.7752 | 0.00905 | -0.0528 | -85.6575
-9 | -0.729 | 0.0087 | -0.0516 | -83.7931
-8.5 | -0.6806 | 0.00845 | -0.0508 | -80.5444
-8 | -0.6338 | 0.00814 | -0.0496 | -77.8624
-7.5 | -0.5852 | 0.00793 | -0.0486 | -73.7957
-7 | -0.538 | 0.00774 | -0.0473 | -69.509
-6.5 | -0.4911 | 0.00752 | -0.046 | -65.3059
-6 | -0.4398 | 0.0073 | -0.0455 | -60.2466
-5.5 | -0.3874 | 0.00712 | -0.0453 | -54.4101
-5 | -0.3356 | 0.00693 | -0.0449 | -48.4271
-4.5 | -0.2835 | 0.00675 | -0.0445 | -42
-3.5 | -0.1788 | 0.00644 | -0.0439 | -27.764
-3 | -0.129 | 0.00624 | -0.043 | -20.6731
-2.5 | -0.0904 | 0.00573 | -0.0397 | -15.7766
-2 | -0.0532 | 0.00526 | -0.0361 | -10.1141
-1.5 | -0.0152 | 0.00484 | -0.0327 | -3.1405
-1 | 0.0241 | 0.00436 | -0.0295 | 5.5275
-0.5 | 0.0739 | 0.00413 | -0.0286 | 17.8935
0 | 0.1295 | 0.00409 | -0.0289 | 31.6626
0.5 | 0.187 | 0.00407 | -0.0297 | 45.9459
1 | 0.2445 | 0.00412 | -0.0304 | 59.3447
1.5 | 0.3031 | 0.00422 | -0.0315 | 71.8246
2 | 0.3673 | 0.00448 | -0.034 | 81.9866
2.5 | 0.4158 | 0.00488 | -0.0329 | 85.2049
3 | 0.4473 | 0.0058 | -0.0285 | 77.1207
3.5 | 0.4917 | 0.00626 | -0.0267 | 78.5463
4 | 0.5324 | 0.00682 | -0.0242 | 78.0645
4.5 | 0.5665 | 0.00757 | -0.0204 | 74.8349
5 | 0.6058 | 0.00812 | -0.0177 | 74.6059
5.5 | 0.6542 | 0.00838 | -0.0169 | 78.0668
6 | 0.7013 | 0.00869 | -0.0158 | 80.702
6.5 | 0.7491 | 0.00898 | -0.0149 | 83.4187
7 | 0.794 | 0.00937 | -0.0136 | 84.7385
7.5 | 0.84 | 0.00971 | -0.0125 | 86.5088
8 | 0.8861 | 0.01007 | -0.0115 | 87.994
8.5 | 0.9281 | 0.01058 | -0.0099 | 87.7221
9 | 0.9712 | 0.01106 | -0.0086 | 87.8119
9.5 | 1.0144 | 0.01155 | -0.0073 | 87.8268
10 | 1.0557 | 0.01213 | -0.0059 | 87.0322
10.5 | 1.0935 | 0.01288 | -0.004 | 84.8991
11 | 1.1332 | 0.01357 | -0.0025 | 83.5077
11.5 | 1.1691 | 0.01445 | -0.0006 | 80.9066
12 | 1.2066 | 0.0153 | 0.001 | 78.8627
12.5 | 1.2383 | 0.01643 | 0.0031 | 75.3682
13 | 1.2678 | 0.01763 | 0.0054 | 71.9115
13.5 | 1.3164 | 0.01899 | 0.0037 | 69.3207
14 | 1.3416 | 0.02058 | 0.0064 | 65.1895
14.5 | 1.3676 | 0.02222 | 0.0086 | 61.5482
15 | 1.3954 | 0.02381 | 0.0105 | 58.6056
15.5 | 1.4158 | 0.02594 | 0.0129 | 54.5798
16 | 1.4465 | 0.02749 | 0.0142 | 52.6191
16.5 | 1.4648 | 0.0299 | 0.0163 | 48.99
17 | 1.4854 | 0.03228 | 0.0179 | 46.0161
17.5 | 1.5093 | 0.03448 | 0.0191 | 43.7732
18 | 1.5254 | 0.03733 | 0.0207 | 40.8626
18.5 | 1.5388 | 0.04051 | 0.0221 | 37.9857
19 | 1.5578 | 0.04333 | 0.0229 | 35.952
19.5 | 1.5696 | 0.0468 | 0.0239 | 33.5385
20 | 1.5805 | 0.05049 | 0.0246 | 31.3032

## 99. Re 8M Mach 0.10 (1)
BIGFOIL.COM POLAR EXPORT
NACA65A218
NACA65A218 |  |  |  | Cl Max: | 1.457 | at alpha= | 13.5 | deg
JavaFoil+Calcfoil stall+Eppler ext transition |  |  |  | L/D Max: | 101.991 | at alpha= | 3 | deg
Re: | 8000000 |  |  | Cd Min: | 0.00489 | at alpha= | -0.5 | deg
Mach: | 0.1 |  |  | Cl=0 at alpha= | -1.6508 | deg
|  |  |  | @ Cl=0.1, Cd= | 0.0049042
|  |  |  | @ Cl=0.4, Cd= | 0.0050958
|  |  |  | @ Cl=0.6, Cd= | 0.0064967
alpha (deg) | Cl | Cd | Cm | Cl/Cd
-20 | -0.888 | 0.14338 | 0.003 | -6.194
-19.5 | -0.922 | 0.12816 | 0.003 | -7.191
-19 | -0.952 | 0.11633 | 0.002 | -8.187
-18.5 | -0.985 | 0.10325 | 0.002 | -9.536
-18 | -1.038 | 0.0753 | 0.001 | -13.79
-17.5 | -1.096 | 0.05137 | 0 | -21.333
-17 | -1.134 | 0.03947 | -0.001 | -28.731
-16.5 | -1.152 | 0.0334 | -0.002 | -34.485
-16 | -1.166 | 0.02847 | -0.003 | -40.94
-15.5 | -1.173 | 0.02502 | -0.004 | -46.884
-15 | -1.176 | 0.02232 | -0.005 | -52.668
-14.5 | -1.172 | 0.0205 | -0.006 | -57.16
-14 | -1.165 | 0.01873 | -0.007 | -62.185
-13.5 | -1.154 | 0.01719 | -0.009 | -67.136
-13 | -1.141 | 0.0157 | -0.01 | -72.665
-12.5 | -1.121 | 0.01466 | -0.011 | -76.438
-12 | -1.095 | 0.01383 | -0.012 | -79.19
-11.5 | -1.066 | 0.01301 | -0.013 | -81.918
-11 | -1.033 | 0.01218 | -0.015 | -84.817
-10.5 | -0.996 | 0.01158 | -0.016 | -86.013
-10 | -0.955 | 0.01108 | -0.017 | -86.158
-9.5 | -0.912 | 0.01051 | -0.018 | -86.759
-9 | -0.87 | 0.00985 | -0.02 | -88.326
-8.5 | -0.821 | 0.00964 | -0.021 | -85.186
-8 | -0.768 | 0.00923 | -0.022 | -83.155
-7.5 | -0.713 | 0.00884 | -0.023 | -80.63
-7 | -0.656 | 0.00856 | -0.025 | -76.633
-6.5 | -0.598 | 0.00829 | -0.026 | -72.106
-6 | -0.538 | 0.00809 | -0.027 | -66.565
-5.5 | -0.478 | 0.00784 | -0.028 | -60.957
-5 | -0.417 | 0.00765 | -0.029 | -54.482
-4.5 | -0.355 | 0.0075 | -0.031 | -47.397
-4 | -0.294 | 0.00735 | -0.032 | -39.947
-3.5 | -0.231 | 0.00721 | -0.033 | -32.088
-3 | -0.169 | 0.00703 | -0.034 | -24.049
-2.5 | -0.107 | 0.00689 | -0.036 | -15.478
-2 | -0.044 | 0.00498 | -0.037 | -8.826
-1.5 | 0.019 | 0.00493 | -0.038 | 3.812
-1 | 0.082 | 0.00491 | -0.039 | 16.628
-0.5 | 0.144 | 0.00489 | -0.041 | 29.56
0 | 0.207 | 0.0049 | -0.042 | 42.27
0.5 | 0.27 | 0.00493 | -0.043 | 54.793
1 | 0.333 | 0.00502 | -0.044 | 66.302
1.5 | 0.396 | 0.00509 | -0.046 | 77.772
2 | 0.458 | 0.00518 | -0.047 | 88.575
2.5 | 0.52 | 0.00535 | -0.048 | 97.102
3 | 0.582 | 0.0057 | -0.049 | 101.991
3.5 | 0.643 | 0.0084 | -0.051 | 76.608
4 | 0.704 | 0.00873 | -0.052 | 80.671
4.5 | 0.765 | 0.00899 | -0.053 | 85.097
5 | 0.825 | 0.00937 | -0.054 | 88.102
5.5 | 0.883 | 0.00918 | -0.055 | 96.153
6 | 0.939 | 0.00986 | -0.056 | 95.23
6.5 | 0.994 | 0.0102 | -0.057 | 97.455
7 | 1.048 | 0.01056 | -0.058 | 99.306
7.5 | 1.1 | 0.01095 | -0.059 | 100.426
8 | 1.15 | 0.0114 | -0.061 | 100.851
8.5 | 1.198 | 0.01182 | -0.062 | 101.319
9 | 1.243 | 0.01231 | -0.063 | 100.99
9.5 | 1.286 | 0.01281 | -0.064 | 100.358
10 | 1.324 | 0.01392 | -0.065 | 95.161
10.5 | 1.358 | 0.01462 | -0.066 | 92.859
11 | 1.387 | 0.01525 | -0.067 | 90.935
11.5 | 1.411 | 0.016 | -0.068 | 88.195
12 | 1.431 | 0.0168 | -0.069 | 85.167
12.5 | 1.444 | 0.01777 | -0.07 | 81.273
13 | 1.453 | 0.01869 | -0.07 | 77.765
13.5 | 1.457 | 0.01968 | -0.071 | 74.048
14 | 1.455 | 0.02104 | -0.072 | 69.149
14.5 | 1.45 | 0.02225 | -0.073 | 65.156
15 | 1.438 | 0.02396 | -0.074 | 60.008
15.5 | 1.423 | 0.02545 | -0.074 | 55.901
16 | 1.403 | 0.02721 | -0.075 | 51.56
16.5 | 1.377 | 0.02973 | -0.076 | 46.319
17 | 1.345 | 0.03342 | -0.076 | 40.248
17.5 | 1.309 | 0.03803 | -0.076 | 34.43
18 | 1.268 | 0.04293 | -0.076 | 29.533
18.5 | 1.222 | 0.04902 | -0.076 | 24.932

## 100. Re 8M Mach 0.10 (2)
BIGFOIL.COM POLAR EXPORT
NACA65A218
NACA65A218 |  |  |  | Cl Max: | 1.5775 | at alpha= | 20 | deg
XFOIL ncrit=9 |  |  |  | L/D Max: | 87.0363 | at alpha= | 8 | deg
Re: | 8000000 |  |  | Cd Min: | 0.05264 | at alpha= | 20 | deg
Mach: | 0.1 |  |  | Cl=0 at alpha= | -1.3051 | deg
|  |  |  | @ Cl=0.1, Cd= | 0.004116
|  |  |  | @ Cl=0.4, Cd= | 0.0047371
|  |  |  | @ Cl=0.6, Cd= | 0.0080549
alpha (deg) | Cl | Cd | Cm | Cl/Cd
-20 | -1.4488 | 0.03982 | -0.0799 | -36.3837
-19.5 | -1.4365 | 0.03668 | -0.0789 | -39.163
-19 | -1.4254 | 0.03359 | -0.0775 | -42.4352
-18.5 | -1.4077 | 0.03114 | -0.0761 | -45.2055
-18 | -1.3935 | 0.02852 | -0.0742 | -48.8604
-17 | -1.3254 | 0.02395 | -0.0762 | -55.3403
-16.5 | -1.2753 | 0.0223 | -0.079 | -57.1883
-16 | -1.2518 | 0.02047 | -0.0772 | -61.1529
-15.5 | -1.222 | 0.01904 | -0.0756 | -64.1807
-15 | -1.195 | 0.01752 | -0.0737 | -68.2078
-14.5 | -1.1631 | 0.01628 | -0.072 | -71.4435
-14 | -1.1279 | 0.01524 | -0.0706 | -74.0092
-13.5 | -1.0916 | 0.0143 | -0.0691 | -76.3357
-13 | -1.0576 | 0.01328 | -0.0671 | -79.6386
-12.5 | -1.0216 | 0.01242 | -0.0652 | -82.2544
-12 | -0.9834 | 0.0117 | -0.0633 | -84.0513
-11.5 | -0.9472 | 0.01094 | -0.061 | -86.5814
-11 | -0.9083 | 0.01033 | -0.0589 | -87.9284
-10.5 | -0.8652 | 0.00989 | -0.0574 | -87.4823
-10 | -0.8225 | 0.00945 | -0.0556 | -87.037
-9.5 | -0.7767 | 0.00912 | -0.0542 | -85.1645
-9 | -0.731 | 0.00876 | -0.0529 | -83.4475
-8.5 | -0.6821 | 0.0085 | -0.052 | -80.2471
-8 | -0.635 | 0.00818 | -0.0507 | -77.6284
-7.5 | -0.5859 | 0.00796 | -0.0498 | -73.6055
-7 | -0.5375 | 0.00777 | -0.0487 | -69.1763
-6.5 | -0.4915 | 0.00755 | -0.0469 | -65.0993
-5.5 | -0.3883 | 0.00715 | -0.0459 | -54.3077
-5 | -0.3362 | 0.00695 | -0.0455 | -48.3741
-4.5 | -0.284 | 0.00677 | -0.0451 | -41.9498
-4 | -0.2304 | 0.00665 | -0.045 | -34.6466
-3.5 | -0.179 | 0.00646 | -0.0443 | -27.709
-3 | -0.1285 | 0.00627 | -0.0435 | -20.4944
-2.5 | -0.0905 | 0.00575 | -0.04 | -15.7391
-1.5 | -0.0152 | 0.00486 | -0.0329 | -3.1276
-1 | 0.0238 | 0.00436 | -0.0296 | 5.4587
-0.5 | 0.0738 | 0.00413 | -0.0287 | 17.8692
0 | 0.1298 | 0.0041 | -0.029 | 31.6585
0.5 | 0.1876 | 0.00408 | -0.0297 | 45.9804
1 | 0.2453 | 0.00413 | -0.0305 | 59.3947
1.5 | 0.3047 | 0.00422 | -0.0316 | 72.2038
2 | 0.3687 | 0.00448 | -0.034 | 82.2991
2.5 | 0.4174 | 0.00488 | -0.0329 | 85.5328
3 | 0.4482 | 0.00581 | -0.0282 | 77.1429
3.5 | 0.4926 | 0.00628 | -0.0264 | 78.4395
4 | 0.5329 | 0.00686 | -0.0237 | 77.6822
5 | 0.6059 | 0.00816 | -0.017 | 74.2525
5.5 | 0.6547 | 0.00844 | -0.0162 | 77.5711
6 | 0.7018 | 0.00875 | -0.015 | 80.2057
6.5 | 0.7496 | 0.00905 | -0.0141 | 82.8287
7 | 0.7947 | 0.00945 | -0.0127 | 84.0952
7.5 | 0.8412 | 0.0098 | -0.0116 | 85.8367
8 | 0.8869 | 0.01019 | -0.0105 | 87.0363
8.5 | 0.9291 | 0.01071 | -0.0088 | 86.7507
9 | 0.9729 | 0.0112 | -0.0075 | 86.8661
9.5 | 1.0156 | 0.01173 | -0.0061 | 86.5814
10 | 1.0567 | 0.01235 | -0.0046 | 85.5628
10.5 | 1.0953 | 0.01311 | -0.0027 | 83.5469
11 | 1.1351 | 0.01382 | -0.0012 | 82.1346
11.5 | 1.1706 | 0.01477 | 0.0009 | 79.2552
12 | 1.2078 | 0.01566 | 0.0025 | 77.1264
12.5 | 1.238 | 0.01693 | 0.0049 | 73.1246
13 | 1.2667 | 0.01821 | 0.0074 | 69.5607
13.5 | 1.3167 | 0.01958 | 0.0056 | 67.2472
14 | 1.3415 | 0.02127 | 0.0084 | 63.0701
14.5 | 1.3687 | 0.02291 | 0.0106 | 59.7425
15 | 1.3968 | 0.02456 | 0.0125 | 56.873
15.5 | 1.4161 | 0.02685 | 0.015 | 52.7412
16 | 1.4458 | 0.02853 | 0.0164 | 50.6765
16.5 | 1.4654 | 0.03096 | 0.0184 | 47.332
17 | 1.4842 | 0.03356 | 0.0202 | 44.2253
17.5 | 1.5078 | 0.03587 | 0.0214 | 42.0351
18 | 1.5219 | 0.039 | 0.0231 | 39.0231
18.5 | 1.5348 | 0.04235 | 0.0245 | 36.2409
19 | 1.5554 | 0.04513 | 0.0252 | 34.4649
19.5 | 1.5669 | 0.04876 | 0.0261 | 32.1349
20 | 1.5775 | 0.05264 | 0.0268 | 29.9677

## 101. Re 8M Mach 0.25 (1)
BIGFOIL.COM POLAR EXPORT
NACA65A218
NACA65A218 |  |  |  | Cl Max: | 1.398 | at alpha= | 12 | deg
JavaFoil+Calcfoil stall+Eppler ext transition |  |  |  | L/D Max: | 102.758 | at alpha= | 3 | deg
Re: | 8000000 |  |  | Cd Min: | 0.00494 | at alpha= | -1 | deg
Mach: | 0.25 |  |  | Cl=0 at alpha= | -1.6484 | deg
|  |  |  | @ Cl=0.1, Cd= | 0.0049425
|  |  |  | @ Cl=0.4, Cd= | 0.0051314
|  |  |  | @ Cl=0.6, Cd= | 0.0059441
alpha (deg) | Cl | Cd | Cm | Cl/Cd
-18 | -0.691 | 0.1408 | 0.001 | -4.905
-17.5 | -0.746 | 0.13197 | 0 | -5.651
-17 | -0.798 | 0.11936 | -0.001 | -6.689
-16.5 | -0.834 | 0.11216 | -0.001 | -7.432
-16 | -0.869 | 0.10048 | -0.002 | -8.644
-15.5 | -0.924 | 0.07294 | -0.003 | -12.673
-15 | -1.003 | 0.0408 | -0.005 | -24.587
-14.5 | -1.05 | 0.02765 | -0.006 | -37.99
-14 | -1.071 | 0.02327 | -0.007 | -46.034
-13.5 | -1.08 | 0.021 | -0.009 | -51.433
-13 | -1.082 | 0.01897 | -0.01 | -57.037
-12.5 | -1.08 | 0.01675 | -0.011 | -64.496
-12 | -1.071 | 0.0153 | -0.012 | -69.979
-11.5 | -1.052 | 0.01424 | -0.014 | -73.911
-11 | -1.027 | 0.01333 | -0.015 | -77.091
-10.5 | -0.997 | 0.01243 | -0.016 | -80.218
-10 | -0.962 | 0.01171 | -0.017 | -82.098
-9.5 | -0.921 | 0.01108 | -0.019 | -83.149
-9 | -0.878 | 0.01053 | -0.02 | -83.317
-8.5 | -0.832 | 0.01007 | -0.021 | -82.622
-8 | -0.784 | 0.00962 | -0.023 | -81.505
-7.5 | -0.729 | 0.00919 | -0.024 | -79.326
-7 | -0.672 | 0.00883 | -0.025 | -76.164
-6.5 | -0.613 | 0.0086 | -0.026 | -71.242
-6 | -0.552 | 0.00832 | -0.028 | -66.406
-5.5 | -0.49 | 0.00805 | -0.029 | -60.927
-5 | -0.428 | 0.0078 | -0.03 | -54.84
-4.5 | -0.365 | 0.00762 | -0.032 | -47.888
-4 | -0.302 | 0.00747 | -0.033 | -40.377
-3.5 | -0.238 | 0.00732 | -0.034 | -32.461
-3 | -0.174 | 0.00713 | -0.035 | -24.364
-2.5 | -0.11 | 0.00702 | -0.037 | -15.603
-2 | -0.045 | 0.00505 | -0.038 | -8.951
-1.5 | 0.019 | 0.00496 | -0.039 | 3.888
-1 | 0.084 | 0.00494 | -0.041 | 16.966
-0.5 | 0.148 | 0.00495 | -0.042 | 30.004
0 | 0.213 | 0.00495 | -0.043 | 43.002
0.5 | 0.278 | 0.00498 | -0.044 | 55.745
1 | 0.342 | 0.00506 | -0.046 | 67.676
1.5 | 0.407 | 0.00514 | -0.047 | 79.129
2 | 0.471 | 0.00522 | -0.048 | 90.214
2.5 | 0.534 | 0.00542 | -0.049 | 98.499
3 | 0.597 | 0.00581 | -0.051 | 102.758
3.5 | 0.661 | 0.00867 | -0.052 | 76.159
4 | 0.724 | 0.00902 | -0.053 | 80.194
4.5 | 0.786 | 0.00934 | -0.054 | 84.148
5 | 0.845 | 0.0092 | -0.056 | 91.87
5.5 | 0.902 | 0.00986 | -0.057 | 91.468
6 | 0.96 | 0.01023 | -0.058 | 93.811
6.5 | 1.016 | 0.01061 | -0.059 | 95.756
7 | 1.072 | 0.01102 | -0.06 | 97.191
7.5 | 1.123 | 0.01147 | -0.061 | 97.899
8 | 1.173 | 0.01193 | -0.062 | 98.322
8.5 | 1.219 | 0.01245 | -0.063 | 97.949
9 | 1.262 | 0.01296 | -0.064 | 97.439
9.5 | 1.302 | 0.0136 | -0.065 | 95.731
10 | 1.335 | 0.01494 | -0.066 | 89.371
10.5 | 1.362 | 0.01565 | -0.067 | 87.046
11 | 1.382 | 0.01649 | -0.068 | 83.805
11.5 | 1.394 | 0.01741 | -0.069 | 80.061
12 | 1.398 | 0.01851 | -0.07 | 75.516
12.5 | 1.395 | 0.01955 | -0.071 | 71.351
13 | 1.383 | 0.02106 | -0.072 | 65.674
13.5 | 1.364 | 0.02232 | -0.073 | 61.1
14 | 1.336 | 0.02391 | -0.074 | 55.857
14.5 | 1.297 | 0.02657 | -0.074 | 48.803
15 | 1.25 | 0.02916 | -0.075 | 42.87
15.5 | 1.194 | 0.03299 | -0.075 | 36.177
16 | 1.122 | 0.04037 | -0.074 | 27.787
16.5 | 0.996 | 0.07418 | -0.067 | 13.429
17 | 0.881 | 0.1201 | -0.053 | 7.336

## 102. Re 8M Mach 0.25 (2)
BIGFOIL.COM POLAR EXPORT
NACA65A218
NACA65A218 |  |  |  | Cl Max: | 1.5383 | at alpha= | 20 | deg
XFOIL ncrit=9 |  |  |  | L/D Max: | 88.1237 | at alpha= | 2.5 | deg
Re: | 8000000 |  |  | Cd Min: | 0.06715 | at alpha= | 20 | deg
Mach: | 0.25 |  |  | Cl=0 at alpha= | -1.2916 | deg
|  |  |  | @ Cl=0.1, Cd= | 0.0041515
|  |  |  | @ Cl=0.4, Cd= | 0.0046631
|  |  |  | @ Cl=0.6, Cd= | 0.0083515
alpha (deg) | Cl | Cd | Cm | Cl/Cd
-20 | -1.3838 | 0.05586 | -0.0924 | -24.7726
-19.5 | -1.3791 | 0.05101 | -0.0924 | -27.0359
-19 | -1.3821 | 0.04576 | -0.092 | -30.2032
-18.5 | -1.3733 | 0.0417 | -0.091 | -32.9329
-18 | -1.3717 | 0.03733 | -0.0894 | -36.7452
-17.5 | -1.3458 | 0.03397 | -0.0899 | -39.6173
-17 | -1.3174 | 0.0305 | -0.0907 | -43.1934
-16.5 | -1.2849 | 0.02789 | -0.0905 | -46.0703
-16 | -1.2451 | 0.02539 | -0.0917 | -49.039
-15.5 | -1.2213 | 0.0232 | -0.0895 | -52.6422
-15 | -1.1948 | 0.02124 | -0.0872 | -56.2524
-14.5 | -1.1667 | 0.01943 | -0.085 | -60.0463
-14 | -1.1361 | 0.01779 | -0.0827 | -63.8617
-13.5 | -1.1003 | 0.01648 | -0.0807 | -66.7658
-13 | -1.0645 | 0.01522 | -0.0786 | -69.9409
-12.5 | -1.0263 | 0.01414 | -0.0766 | -72.5813
-12 | -0.9901 | 0.01305 | -0.0741 | -75.8697
-11.5 | -0.9528 | 0.01208 | -0.0715 | -78.8742
-11 | -0.9135 | 0.01128 | -0.0691 | -80.984
-10.5 | -0.8734 | 0.01056 | -0.0666 | -82.7083
-10 | -0.8298 | 0.01001 | -0.0644 | -82.8971
-9.5 | -0.7849 | 0.00953 | -0.0623 | -82.361
-9 | -0.7386 | 0.00912 | -0.0603 | -80.9868
-8.5 | -0.6912 | 0.00876 | -0.0585 | -78.9041
-8 | -0.6418 | 0.00844 | -0.057 | -76.0427
-7.5 | -0.5912 | 0.00816 | -0.0558 | -72.451
-7 | -0.539 | 0.00795 | -0.0548 | -67.7987
-6.5 | -0.4888 | 0.00771 | -0.0535 | -63.3982
-6 | -0.4407 | 0.00747 | -0.0517 | -58.996
-5.5 | -0.3917 | 0.0073 | -0.05 | -53.6575
-5 | -0.3391 | 0.00709 | -0.0491 | -47.8279
-4.5 | -0.2861 | 0.00689 | -0.0484 | -41.5239
-4 | -0.2322 | 0.00673 | -0.0478 | -34.5022
-3.5 | -0.1795 | 0.00656 | -0.047 | -27.3628
-3 | -0.1275 | 0.00639 | -0.046 | -19.9531
-2.5 | -0.0886 | 0.0059 | -0.0423 | -15.0169
-2 | -0.053 | 0.0054 | -0.0379 | -9.8148
-1.5 | -0.0158 | 0.00493 | -0.0338 | -3.2049
-1 | 0.0221 | 0.00442 | -0.0299 | 5
-0.5 | 0.0732 | 0.00417 | -0.0289 | 17.554
0 | 0.131 | 0.00413 | -0.0292 | 31.7191
0.5 | 0.1906 | 0.00411 | -0.0299 | 46.3747
1 | 0.2498 | 0.00417 | -0.0306 | 59.9041
1.5 | 0.3134 | 0.00425 | -0.0322 | 73.7412
2 | 0.3761 | 0.0045 | -0.0338 | 83.5778
2.5 | 0.4274 | 0.00485 | -0.0329 | 88.1237
3 | 0.4531 | 0.0059 | -0.0268 | 76.7966
3.5 | 0.497 | 0.00642 | -0.0245 | 77.4143
4 | 0.5347 | 0.00706 | -0.0209 | 75.7365
4.5 | 0.562 | 0.00799 | -0.0155 | 70.3379
5 | 0.6072 | 0.00842 | -0.0135 | 72.114
5.5 | 0.6556 | 0.00876 | -0.0122 | 74.8402
6 | 0.7045 | 0.00911 | -0.011 | 77.3326
6.5 | 0.7524 | 0.00949 | -0.0097 | 79.2835
7 | 0.7984 | 0.00995 | -0.008 | 80.2412
7.5 | 0.846 | 0.01037 | -0.0067 | 81.5815
8 | 0.8919 | 0.01088 | -0.0052 | 81.9761
8.5 | 0.935 | 0.0115 | -0.0033 | 81.3043
9 | 0.9792 | 0.01212 | -0.0016 | 80.7921
9.5 | 1.0224 | 0.01281 | 0.0002 | 79.8126
10 | 1.0627 | 0.01365 | 0.0023 | 77.8535
10.5 | 1.1036 | 0.01451 | 0.0042 | 76.0579
11 | 1.1414 | 0.01554 | 0.0065 | 73.4492
11.5 | 1.1788 | 0.01663 | 0.0086 | 70.8839
12 | 1.2123 | 0.01798 | 0.0112 | 67.4249
12.5 | 1.2378 | 0.0198 | 0.0143 | 62.5152
13 | 1.2689 | 0.02128 | 0.0168 | 59.6288
13.5 | 1.3171 | 0.02317 | 0.0157 | 56.8451
14 | 1.3453 | 0.02507 | 0.0183 | 53.6617
14.5 | 1.3729 | 0.0271 | 0.0207 | 50.6605
15 | 1.3936 | 0.02966 | 0.0234 | 46.9858
15.5 | 1.4121 | 0.03249 | 0.026 | 43.4626
16 | 1.4425 | 0.03463 | 0.0275 | 41.6546
16.5 | 1.4591 | 0.0378 | 0.0297 | 38.6005
17 | 1.4702 | 0.04155 | 0.0318 | 35.3839
17.5 | 1.4908 | 0.04472 | 0.0331 | 33.3363
18 | 1.5044 | 0.04854 | 0.0346 | 30.993
18.5 | 1.5148 | 0.05279 | 0.0357 | 28.6948
19 | 1.5276 | 0.05697 | 0.0364 | 26.8141
19.5 | 1.5331 | 0.06191 | 0.037 | 24.7634
20 | 1.5383 | 0.06715 | 0.037 | 22.9084

## 103. Re 8M Mach 0.50 (1)
BIGFOIL.COM POLAR EXPORT
NACA65A218
NACA65A218 |  |  |  | Cl Max: | 1.308 | at alpha= | 20 | deg
JavaFoil+Calcfoil stall+Eppler ext transition |  |  |  | L/D Max: | 103.075 | at alpha= | 2.5 | deg
Re: | 8000000 |  |  | Cd Min: | 0.00514 | at alpha= | -1.5 | deg
Mach: | 0.5 |  |  | Cl=0 at alpha= | -1.6528 | deg
|  |  |  | @ Cl=0.1, Cd= | 0.0051408
|  |  |  | @ Cl=0.4, Cd= | 0.0053231
|  |  |  | @ Cl=0.6, Cd= | 0.0059985
alpha (deg) | Cl | Cd | Cm | Cl/Cd
-20 | -1.074 | 0.12929 | 0.005 | -8.307
-19.5 | -1.035 | 0.13262 | 0.004 | -7.803
-19 | -0.989 | 0.1411 | 0.002 | -7.011
-18.5 | -0.958 | 0.13707 | 0.002 | -6.987
-18 | -0.943 | 0.12911 | 0.001 | -7.304
-17.5 | -0.914 | 0.12216 | 0 | -7.483
-17 | -0.875 | 0.12575 | -0.001 | -6.958
-16.5 | -0.844 | 0.12001 | -0.001 | -7.036
-16 | -0.817 | 0.11638 | -0.002 | -7.019
-15.5 | -0.789 | 0.11141 | -0.003 | -7.083
-15 | -0.761 | 0.10668 | -0.003 | -7.135
-14.5 | -0.733 | 0.10632 | -0.004 | -6.897
-14 | -0.705 | 0.09973 | -0.005 | -7.066
-13.5 | -0.676 | 0.09252 | -0.005 | -7.311
-13 | -0.649 | 0.08606 | -0.006 | -7.537
-12.5 | -0.621 | 0.07937 | -0.007 | -7.823
-12 | -0.591 | 0.08634 | -0.007 | -6.845
-11.5 | -0.563 | 0.07894 | -0.008 | -7.13
-11 | -0.535 | 0.07193 | -0.009 | -7.443
-10.5 | -0.507 | 0.07304 | -0.009 | -6.935
-10 | -0.479 | 0.06839 | -0.01 | -7.003
-9.5 | -0.688 | 0.02073 | -0.02 | -33.215
-9 | -0.832 | 0.01464 | -0.022 | -56.85
-8.5 | -0.841 | 0.01284 | -0.023 | -65.515
-8 | -0.817 | 0.01187 | -0.025 | -68.823
-7.5 | -0.776 | 0.01113 | -0.026 | -69.764
-7 | -0.726 | 0.01043 | -0.028 | -69.606
-6.5 | -0.668 | 0.0099 | -0.029 | -67.456
-6 | -0.606 | 0.00948 | -0.031 | -63.959
-5.5 | -0.544 | 0.00905 | -0.032 | -60.123
-5 | -0.476 | 0.00866 | -0.034 | -54.973
-4.5 | -0.406 | 0.00833 | -0.035 | -48.795
-4 | -0.336 | 0.00813 | -0.037 | -41.358
-3.5 | -0.265 | 0.00786 | -0.038 | -33.733
-3 | -0.194 | 0.00763 | -0.04 | -25.413
-2.5 | -0.122 | 0.0075 | -0.041 | -16.309
-2 | -0.05 | 0.0073 | -0.042 | -6.918
-1.5 | 0.022 | 0.00514 | -0.044 | 4.195
-1 | 0.094 | 0.00514 | -0.045 | 18.243
-0.5 | 0.166 | 0.00515 | -0.047 | 32.235
0 | 0.238 | 0.00517 | -0.048 | 46.049
0.5 | 0.31 | 0.00522 | -0.05 | 59.48
1 | 0.383 | 0.00529 | -0.051 | 72.252
1.5 | 0.455 | 0.00543 | -0.052 | 83.721
2 | 0.527 | 0.00555 | -0.054 | 94.933
2.5 | 0.596 | 0.00578 | -0.055 | 103.075
3 | 0.661 | 0.00933 | -0.056 | 70.881
3.5 | 0.73 | 0.00972 | -0.058 | 75.061
4 | 0.797 | 0.01014 | -0.059 | 78.606
4.5 | 0.864 | 0.01056 | -0.06 | 81.783
5 | 0.928 | 0.01101 | -0.061 | 84.297
5.5 | 0.992 | 0.0115 | -0.063 | 86.229
6 | 1.052 | 0.01207 | -0.064 | 87.177
6.5 | 1.111 | 0.01267 | -0.065 | 87.616
7 | 1.163 | 0.01338 | -0.066 | 86.93
7.5 | 1.205 | 0.01421 | -0.068 | 84.761
8 | 1.234 | 0.01506 | -0.069 | 81.94
8.5 | 1.242 | 0.01697 | -0.07 | 73.189
9 | 1.215 | 0.01865 | -0.071 | 65.124
9.5 | 1.082 | 0.02091 | -0.072 | 51.75
10 | 0.781 | 0.02616 | -0.071 | 29.839
10.5 | 0.691 | 0.07557 | -0.039 | 9.149
11 | 0.721 | 0.0723 | -0.042 | 9.975
11.5 | 0.748 | 0.07986 | -0.041 | 9.36
12 | 0.775 | 0.08892 | -0.042 | 8.72
12.5 | 0.805 | 0.083 | -0.044 | 9.694
13 | 0.832 | 0.08929 | -0.044 | 9.317
13.5 | 0.859 | 0.09875 | -0.045 | 8.702
14 | 0.888 | 0.10177 | -0.046 | 8.725
14.5 | 0.915 | 0.1069 | -0.047 | 8.561
15 | 0.943 | 0.10953 | -0.047 | 8.605
15.5 | 0.97 | 0.11443 | -0.048 | 8.473
16 | 1.003 | 0.11707 | -0.053 | 8.569
16.5 | 1.155 | 0.05848 | -0.082 | 19.751
17 | 1.17 | 0.06928 | -0.081 | 16.887
17.5 | 1.088 | 0.12992 | -0.057 | 8.378
18 | 1.212 | 0.08054 | -0.08 | 15.042
18.5 | 1.258 | 0.07621 | -0.083 | 16.514
19 | 1.206 | 0.13022 | -0.071 | 9.258
19.5 | 1.3 | 0.08736 | -0.083 | 14.875
20 | 1.308 | 0.10376 | -0.081 | 12.607

## 104. Re 8M Mach 0.50 (2)
BIGFOIL.COM POLAR EXPORT
NACA65A218
NACA65A218 |  |  |  | Cl Max: | 1.2654 | at alpha= | 13.5 | deg
XFOIL ncrit=9 |  |  |  | L/D Max: | 94.5842 | at alpha= | 2.5 | deg
Re: | 8000000 |  |  | Cd Min: | 0.04557 | at alpha= | 13.5 | deg
Mach: | 0.5 |  |  | Cl=0 at alpha= | -99 | deg
|  |  |  | @ Cl=0.1, Cd= | 0.00431
|  |  |  | @ Cl=0.4, Cd= | 0.0045495
|  |  |  | @ Cl=0.6, Cd= | 0.010341
alpha (deg) | Cl | Cd | Cm | Cl/Cd
0 | 0.1339 | 0.00431 | -0.0297 | 31.0673
0.5 | 0.2013 | 0.0043 | -0.0302 | 46.814
1 | 0.2734 | 0.00433 | -0.0319 | 63.1409
1.5 | 0.3421 | 0.00445 | -0.0327 | 76.8764
2 | 0.4119 | 0.00457 | -0.0338 | 90.1313
2.5 | 0.4663 | 0.00493 | -0.0316 | 94.5842
3 | 0.477 | 0.00616 | -0.0211 | 77.4351
3.5 | 0.5051 | 0.00709 | -0.0143 | 71.2412
4 | 0.527 | 0.00829 | -0.0068 | 63.5706
4.5 | 0.5478 | 0.00969 | 0.0003 | 56.5325
5 | 0.5991 | 0.01033 | 0.0025 | 57.9961
5.5 | 0.6523 | 0.01095 | 0.0044 | 59.5708
6 | 0.7026 | 0.01173 | 0.0067 | 59.8977
6.5 | 0.7529 | 0.01257 | 0.009 | 59.8966
7 | 0.8034 | 0.01345 | 0.0113 | 59.7323
7.5 | 0.8532 | 0.01443 | 0.0137 | 59.1268
8 | 0.8991 | 0.01564 | 0.0167 | 57.4872
9 | 0.9934 | 0.01824 | 0.0223 | 54.4627
9.5 | 1.0381 | 0.01979 | 0.0254 | 52.4558
10 | 1.0814 | 0.0215 | 0.0287 | 50.2977
10.5 | 1.1251 | 0.02333 | 0.032 | 48.2255
11.5 | 1.1921 | 0.02835 | 0.0397 | 42.0494
12 | 1.2259 | 0.03108 | 0.0435 | 39.4434
12.5 | 1.2542 | 0.03432 | 0.0476 | 36.5443
13 | 1.2621 | 0.03901 | 0.0522 | 32.3532
13.5 | 1.2654 | 0.04557 | 0.0537 | 27.7683

## 105. Re 10M Mach 0.00 (1)
BIGFOIL.COM POLAR EXPORT
NACA65A218
NACA65A218 |  |  |  | Cl Max: | 1.472 | at alpha= | 14 | deg
JavaFoil+Calcfoil stall+Eppler ext transition |  |  |  | L/D Max: | 105.708 | at alpha= | 9 | deg
Re: | 10000000 |  |  | Cd Min: | 0.00485 | at alpha= | -0.5 | deg
Mach: | 0 |  |  | Cl=0 at alpha= | -1.6508 | deg
|  |  |  | @ Cl=0.1, Cd= | 0.0048779
|  |  |  | @ Cl=0.4, Cd= | 0.0051255
|  |  |  | @ Cl=0.6, Cd= | 0.0079492
alpha (deg) | Cl | Cd | Cm | Cl/Cd
-20 | -0.947 | 0.12812 | 0.004 | -7.396
-19.5 | -0.985 | 0.10771 | 0.003 | -9.146
-19 | -1.034 | 0.0816 | 0.003 | -12.666
-18.5 | -1.085 | 0.0591 | 0.002 | -18.355
-18 | -1.123 | 0.04622 | 0.001 | -24.306
-17.5 | -1.152 | 0.03877 | 0 | -29.713
-17 | -1.176 | 0.03304 | -0.001 | -35.58
-16.5 | -1.188 | 0.02843 | -0.002 | -41.778
-16 | -1.194 | 0.02538 | -0.003 | -47.039
-15.5 | -1.197 | 0.02247 | -0.004 | -53.298
-15 | -1.195 | 0.02056 | -0.005 | -58.109
-14.5 | -1.188 | 0.01883 | -0.006 | -63.116
-14 | -1.18 | 0.01718 | -0.007 | -68.683
-13.5 | -1.168 | 0.01576 | -0.009 | -74.093
-13 | -1.149 | 0.0147 | -0.01 | -78.204
-12.5 | -1.126 | 0.01389 | -0.011 | -81.081
-12 | -1.099 | 0.01306 | -0.012 | -84.166
-11.5 | -1.068 | 0.01237 | -0.013 | -86.34
-11 | -1.034 | 0.01167 | -0.014 | -88.565
-10.5 | -0.996 | 0.01108 | -0.016 | -89.855
-10 | -0.955 | 0.01058 | -0.017 | -90.241
-9.5 | -0.915 | 0.01008 | -0.018 | -90.764
-9 | -0.869 | 0.00964 | -0.02 | -90.095
-8.5 | -0.818 | 0.00922 | -0.021 | -88.721
-8 | -0.765 | 0.00882 | -0.022 | -86.663
-7.5 | -0.71 | 0.00853 | -0.023 | -83.177
-7 | -0.653 | 0.00824 | -0.024 | -79.27
-6.5 | -0.595 | 0.00803 | -0.026 | -74.072
-6 | -0.536 | 0.00779 | -0.027 | -68.78
-5.5 | -0.476 | 0.00761 | -0.028 | -62.504
-5 | -0.415 | 0.00744 | -0.029 | -55.759
-4.5 | -0.354 | 0.00723 | -0.031 | -48.925
-4 | -0.292 | 0.00709 | -0.032 | -41.213
-3.5 | -0.23 | 0.00695 | -0.033 | -33.148
-3 | -0.168 | 0.0068 | -0.034 | -24.764
-2.5 | -0.106 | 0.00673 | -0.036 | -15.763
-2 | -0.044 | 0.00663 | -0.037 | -6.602
-1.5 | 0.019 | 0.00494 | -0.038 | 3.781
-1 | 0.081 | 0.00489 | -0.039 | 16.592
-0.5 | 0.144 | 0.00485 | -0.041 | 29.625
0 | 0.206 | 0.00486 | -0.042 | 42.415
0.5 | 0.269 | 0.0049 | -0.043 | 54.859
1 | 0.331 | 0.00494 | -0.044 | 67.113
1.5 | 0.394 | 0.00511 | -0.045 | 77.105
2 | 0.456 | 0.00527 | -0.047 | 86.478
2.5 | 0.517 | 0.00561 | -0.048 | 92.102
3 | 0.579 | 0.00787 | -0.049 | 73.522
3.5 | 0.64 | 0.0081 | -0.05 | 78.994
4 | 0.701 | 0.00837 | -0.052 | 83.788
4.5 | 0.761 | 0.0087 | -0.053 | 87.517
5 | 0.821 | 0.00894 | -0.054 | 91.869
5.5 | 0.881 | 0.0093 | -0.055 | 94.717
6 | 0.938 | 0.00909 | -0.056 | 103.127
6.5 | 0.993 | 0.00976 | -0.057 | 101.774
7 | 1.046 | 0.01011 | -0.058 | 103.5
7.5 | 1.098 | 0.01048 | -0.059 | 104.703
8 | 1.147 | 0.01089 | -0.06 | 105.393
8.5 | 1.195 | 0.01131 | -0.061 | 105.686
9 | 1.241 | 0.01174 | -0.062 | 105.708
9.5 | 1.284 | 0.01223 | -0.064 | 104.935
10 | 1.323 | 0.01327 | -0.065 | 99.728
10.5 | 1.358 | 0.01385 | -0.066 | 98.031
11 | 1.388 | 0.01453 | -0.067 | 95.522
11.5 | 1.414 | 0.01523 | -0.068 | 92.855
12 | 1.435 | 0.016 | -0.068 | 89.683
12.5 | 1.452 | 0.01683 | -0.069 | 86.268
13 | 1.464 | 0.01756 | -0.07 | 83.367
13.5 | 1.47 | 0.01858 | -0.071 | 79.117
14 | 1.472 | 0.01958 | -0.072 | 75.175
14.5 | 1.469 | 0.0208 | -0.073 | 70.632
15 | 1.462 | 0.02234 | -0.074 | 65.439
15.5 | 1.451 | 0.0236 | -0.074 | 61.494
16 | 1.436 | 0.02536 | -0.075 | 56.617
16.5 | 1.417 | 0.02713 | -0.076 | 52.223
17 | 1.391 | 0.03003 | -0.076 | 46.315
17.5 | 1.362 | 0.03344 | -0.076 | 40.721
18 | 1.328 | 0.03687 | -0.077 | 36.025
18.5 | 1.29 | 0.04093 | -0.077 | 31.521
19 | 1.248 | 0.04676 | -0.077 | 26.688

## 106. Re 10M Mach 0.00 (2)
BIGFOIL.COM POLAR EXPORT
NACA65A218
NACA65A218 |  |  |  | Cl Max: | 1.6088 | at alpha= | 20 | deg
XFOIL ncrit=9 |  |  |  | L/D Max: | 93.346 | at alpha= | 9 | deg
Re: | 10000000 |  |  | Cd Min: | 0.04772 | at alpha= | 20 | deg
Mach: | 0 |  |  | Cl=0 at alpha= | -1.3929 | deg
|  |  |  | @ Cl=0.1, Cd= | 0.0041044
|  |  |  | @ Cl=0.4, Cd= | 0.005144
|  |  |  | @ Cl=0.6, Cd= | 0.0077504
alpha (deg) | Cl | Cd | Cm | Cl/Cd
-20 | -1.4792 | 0.03555 | -0.0763 | -41.609
-19.5 | -1.4691 | 0.03252 | -0.0748 | -45.1753
-19 | -1.4536 | 0.03003 | -0.0733 | -48.4049
-18.5 | -1.4342 | 0.02763 | -0.0723 | -51.9073
-17.5 | -1.3678 | 0.02344 | -0.0739 | -58.3532
-17 | -1.3262 | 0.02156 | -0.0759 | -61.5121
-16.5 | -1.2981 | 0.02017 | -0.0743 | -64.358
-16 | -1.2689 | 0.01878 | -0.0729 | -67.5666
-15.5 | -1.2386 | 0.01749 | -0.0714 | -70.8176
-15 | -1.2086 | 0.0162 | -0.0697 | -74.6049
-14.5 | -1.178 | 0.01498 | -0.0679 | -78.6382
-14 | -1.1432 | 0.01401 | -0.0664 | -81.5989
-13.5 | -1.1059 | 0.01322 | -0.065 | -83.6536
-13 | -1.0689 | 0.01244 | -0.0633 | -85.9244
-12.5 | -1.0318 | 0.01171 | -0.0615 | -88.1127
-12 | -0.9933 | 0.01107 | -0.0597 | -89.729
-11.5 | -0.9572 | 0.01037 | -0.0573 | -92.3047
-11 | -0.9176 | 0.00983 | -0.0553 | -93.3469
-10.5 | -0.8738 | 0.00946 | -0.0539 | -92.3679
-10 | -0.8314 | 0.00903 | -0.0521 | -92.0709
-9.5 | -0.7847 | 0.00873 | -0.051 | -89.8855
-9 | -0.7376 | 0.00842 | -0.05 | -87.601
-8.5 | -0.6901 | 0.00813 | -0.049 | -84.8831
-8 | -0.6425 | 0.00788 | -0.0479 | -81.5355
-7.5 | -0.5956 | 0.00766 | -0.0465 | -77.7546
-7 | -0.5493 | 0.00747 | -0.045 | -73.5341
-6.5 | -0.4979 | 0.00728 | -0.0446 | -68.3929
-6 | -0.4473 | 0.00703 | -0.044 | -63.6273
-5.5 | -0.3944 | 0.00686 | -0.0439 | -57.4927
-5 | -0.3416 | 0.00669 | -0.0437 | -51.0613
-4.5 | -0.2892 | 0.00652 | -0.0434 | -44.3558
-4 | -0.2364 | 0.00638 | -0.0431 | -37.0533
-3.5 | -0.1835 | 0.00625 | -0.0429 | -29.36
-3 | -0.1317 | 0.00609 | -0.0424 | -21.6256
-2.5 | -0.0884 | 0.00571 | -0.0401 | -15.4816
-2 | -0.0479 | 0.0053 | -0.0372 | -9.0377
-1 | 0.031 | 0.0045 | -0.0309 | 6.8889
-0.5 | 0.0763 | 0.00414 | -0.029 | 18.43
0 | 0.1296 | 0.00406 | -0.0289 | 31.9212
0.5 | 0.1881 | 0.00399 | -0.0299 | 47.1429
1 | 0.247 | 0.00404 | -0.031 | 61.1386
1.5 | 0.3051 | 0.00421 | -0.032 | 72.4703
2 | 0.3642 | 0.00466 | -0.0335 | 78.1545
2.5 | 0.4071 | 0.00524 | -0.0314 | 77.6908
3 | 0.4441 | 0.00594 | -0.028 | 74.7643
3.5 | 0.4904 | 0.00633 | -0.0265 | 77.4724
4 | 0.5325 | 0.00684 | -0.0243 | 77.8509
4.5 | 0.5675 | 0.00756 | -0.0207 | 75.0661
5 | 0.6153 | 0.00784 | -0.0196 | 78.4821
5.5 | 0.663 | 0.00812 | -0.0185 | 81.6502
6 | 0.7116 | 0.00838 | -0.0177 | 84.9165
7 | 0.8058 | 0.00898 | -0.0157 | 89.7327
7.5 | 0.8525 | 0.00929 | -0.0147 | 91.7653
8 | 0.897 | 0.00969 | -0.0134 | 92.5697
8.5 | 0.9404 | 0.01013 | -0.012 | 92.8332
9 | 0.9848 | 0.01055 | -0.0108 | 93.346
9.5 | 1.0273 | 0.01105 | -0.0094 | 92.9683
10 | 1.0672 | 0.01166 | -0.0076 | 91.5266
10.5 | 1.1082 | 0.01226 | -0.0062 | 90.3915
11 | 1.1459 | 0.01301 | -0.0043 | 88.0784
11.5 | 1.1838 | 0.01377 | -0.0026 | 85.9695
12 | 1.2191 | 0.01469 | -0.0007 | 82.9884
12.5 | 1.2474 | 0.01596 | 0.002 | 78.1579
13 | 1.2784 | 0.01717 | 0.0042 | 74.4554
13.5 | 1.3128 | 0.01816 | 0.0057 | 72.2907
14 | 1.3561 | 0.01963 | 0.0049 | 69.083
14.5 | 1.3857 | 0.02101 | 0.0069 | 65.9543
15 | 1.4132 | 0.02258 | 0.0089 | 62.5864
15.5 | 1.4325 | 0.0247 | 0.0116 | 57.996
16 | 1.4621 | 0.02628 | 0.013 | 55.6355
16.5 | 1.4833 | 0.02845 | 0.015 | 52.1371
17 | 1.5024 | 0.03085 | 0.0169 | 48.7002
17.5 | 1.5271 | 0.03296 | 0.0181 | 46.3319
18 | 1.5445 | 0.03566 | 0.0197 | 43.3118
18.5 | 1.5613 | 0.03848 | 0.0211 | 40.5743
19 | 1.5801 | 0.04125 | 0.022 | 38.3055
19.5 | 1.5948 | 0.04442 | 0.023 | 35.9027
20 | 1.6088 | 0.04772 | 0.0238 | 33.7133

## 107. Re 10M Mach 0.10 (1)
BIGFOIL.COM POLAR EXPORT
NACA65A218
NACA65A218 |  |  |  | Cl Max: | 1.459 | at alpha= | 13.5 | deg
JavaFoil+Calcfoil stall+Eppler ext transition |  |  |  | L/D Max: | 105.099 | at alpha= | 8.5 | deg
Re: | 10000000 |  |  | Cd Min: | 0.00485 | at alpha= | -0.5 | deg
Mach: | 0.1 |  |  | Cl=0 at alpha= | -1.6508 | deg
|  |  |  | @ Cl=0.1, Cd= | 0.0048784
|  |  |  | @ Cl=0.4, Cd= | 0.0051236
|  |  |  | @ Cl=0.6, Cd= | 0.0079508
alpha (deg) | Cl | Cd | Cm | Cl/Cd
-20 | -0.892 | 0.13801 | 0.004 | -6.462
-19.5 | -0.926 | 0.12252 | 0.003 | -7.56
-19 | -0.96 | 0.10901 | 0.002 | -8.804
-18.5 | -1.004 | 0.08737 | 0.002 | -11.49
-18 | -1.065 | 0.05895 | 0.001 | -18.07
-17.5 | -1.106 | 0.04596 | 0 | -24.067
-17 | -1.14 | 0.03651 | -0.001 | -31.235
-16.5 | -1.157 | 0.03124 | -0.002 | -37.022
-16 | -1.169 | 0.02688 | -0.003 | -43.508
-15.5 | -1.176 | 0.02374 | -0.004 | -49.558
-15 | -1.178 | 0.02125 | -0.005 | -55.457
-14.5 | -1.174 | 0.01958 | -0.006 | -59.971
-14 | -1.168 | 0.01783 | -0.007 | -65.519
-13.5 | -1.158 | 0.01631 | -0.009 | -70.989
-13 | -1.143 | 0.01505 | -0.01 | -75.978
-12.5 | -1.123 | 0.01406 | -0.011 | -79.869
-12 | -1.097 | 0.01329 | -0.012 | -82.553
-11.5 | -1.068 | 0.01254 | -0.013 | -85.163
-11 | -1.034 | 0.01182 | -0.015 | -87.523
-10.5 | -0.997 | 0.01123 | -0.016 | -88.805
-10 | -0.957 | 0.01072 | -0.017 | -89.239
-9.5 | -0.915 | 0.01015 | -0.018 | -90.147
-9 | -0.872 | 0.00979 | -0.02 | -89.048
-8.5 | -0.821 | 0.00934 | -0.021 | -87.865
-8 | -0.768 | 0.00896 | -0.022 | -85.714
-7.5 | -0.713 | 0.0086 | -0.023 | -82.867
-7 | -0.656 | 0.00831 | -0.025 | -78.987
-6.5 | -0.598 | 0.00804 | -0.026 | -74.324
-6 | -0.538 | 0.00785 | -0.027 | -68.592
-5.5 | -0.478 | 0.00761 | -0.028 | -62.764
-5 | -0.417 | 0.00745 | -0.029 | -55.994
-4.5 | -0.355 | 0.00728 | -0.031 | -48.846
-4 | -0.294 | 0.00715 | -0.032 | -41.05
-3.5 | -0.231 | 0.00695 | -0.033 | -33.294
-3 | -0.169 | 0.00684 | -0.034 | -24.74
-2.5 | -0.107 | 0.00671 | -0.036 | -15.883
-2 | -0.044 | 0.00661 | -0.037 | -6.653
-1.5 | 0.019 | 0.00496 | -0.038 | 3.784
-1 | 0.082 | 0.00489 | -0.039 | 16.678
-0.5 | 0.144 | 0.00485 | -0.041 | 29.778
0 | 0.207 | 0.00489 | -0.042 | 42.438
0.5 | 0.27 | 0.00493 | -0.043 | 54.804
1 | 0.333 | 0.00498 | -0.044 | 66.825
1.5 | 0.396 | 0.00511 | -0.046 | 77.484
2 | 0.458 | 0.00532 | -0.047 | 86.099
2.5 | 0.52 | 0.00566 | -0.048 | 91.824
3 | 0.582 | 0.00788 | -0.049 | 73.785
3.5 | 0.643 | 0.00812 | -0.051 | 79.254
4 | 0.704 | 0.00838 | -0.052 | 84.052
4.5 | 0.765 | 0.00872 | -0.053 | 87.72
5 | 0.825 | 0.00896 | -0.054 | 92.078
5.5 | 0.885 | 0.00933 | -0.055 | 94.833
6 | 0.941 | 0.00917 | -0.056 | 102.665
6.5 | 0.997 | 0.00982 | -0.058 | 101.464
7 | 1.05 | 0.01019 | -0.059 | 103.095
7.5 | 1.102 | 0.01057 | -0.06 | 104.264
8 | 1.151 | 0.01098 | -0.061 | 104.896
8.5 | 1.199 | 0.01141 | -0.062 | 105.099
9 | 1.244 | 0.01187 | -0.063 | 104.828
9.5 | 1.287 | 0.01235 | -0.064 | 104.208
10 | 1.326 | 0.01341 | -0.065 | 98.86
10.5 | 1.359 | 0.01405 | -0.066 | 96.747
11 | 1.389 | 0.01471 | -0.067 | 94.376
11.5 | 1.413 | 0.01543 | -0.068 | 91.544
12 | 1.432 | 0.01615 | -0.069 | 88.668
12.5 | 1.447 | 0.01709 | -0.07 | 84.652
13 | 1.456 | 0.01787 | -0.071 | 81.461
13.5 | 1.459 | 0.01894 | -0.071 | 77.045
14 | 1.458 | 0.02013 | -0.072 | 72.406
14.5 | 1.451 | 0.0216 | -0.073 | 67.193
15 | 1.44 | 0.0229 | -0.074 | 62.912
15.5 | 1.425 | 0.02441 | -0.075 | 58.387
16 | 1.405 | 0.02615 | -0.075 | 53.743
16.5 | 1.379 | 0.02892 | -0.076 | 47.676
17 | 1.349 | 0.03162 | -0.076 | 42.682
17.5 | 1.315 | 0.03558 | -0.076 | 36.945
18 | 1.275 | 0.03964 | -0.077 | 32.157
18.5 | 1.23 | 0.04495 | -0.076 | 27.36

## 108. Re 10M Mach 0.10 (2)
BIGFOIL.COM POLAR EXPORT
NACA65A218
NACA65A218 |  |  |  | Cl Max: | 1.6051 | at alpha= | 20 | deg
XFOIL ncrit=9 |  |  |  | L/D Max: | 92.1402 | at alpha= | 9 | deg
Re: | 10000000 |  |  | Cd Min: | 0.04993 | at alpha= | 20 | deg
Mach: | 0.1 |  |  | Cl=0 at alpha= | -1.3972 | deg
|  |  |  | @ Cl=0.1, Cd= | 0.0041045
|  |  |  | @ Cl=0.4, Cd= | 0.0051253
|  |  |  | @ Cl=0.6, Cd= | 0.0076783
alpha (deg) | Cl | Cd | Cm | Cl/Cd
-20 | -1.4721 | 0.03782 | -0.0793 | -38.9238
-19.5 | -1.4648 | 0.03441 | -0.0779 | -42.569
-19 | -1.4499 | 0.0317 | -0.0765 | -45.7382
-18.5 | -1.4333 | 0.02904 | -0.0752 | -49.3561
-17.5 | -1.3687 | 0.02449 | -0.0766 | -55.8881
-17 | -1.3265 | 0.02244 | -0.0787 | -59.1132
-16.5 | -1.2988 | 0.02096 | -0.0771 | -61.9656
-16 | -1.2692 | 0.01953 | -0.0756 | -64.9872
-15.5 | -1.2404 | 0.01807 | -0.0739 | -68.6442
-15 | -1.2096 | 0.01677 | -0.0722 | -72.1288
-14.5 | -1.1789 | 0.01547 | -0.0704 | -76.2056
-14 | -1.1455 | 0.01438 | -0.0686 | -79.6592
-13 | -1.0707 | 0.01272 | -0.0654 | -84.1745
-12.5 | -1.0327 | 0.01197 | -0.0637 | -86.274
-12 | -0.9946 | 0.01127 | -0.0617 | -88.252
-11.5 | -0.9588 | 0.01053 | -0.0592 | -91.0541
-11 | -0.9184 | 0.00999 | -0.0573 | -91.9319
-10.5 | -0.8759 | 0.00954 | -0.0556 | -91.8134
-10 | -0.8329 | 0.00912 | -0.0537 | -91.3268
-9.5 | -0.7871 | 0.00878 | -0.0523 | -89.6469
-9 | -0.7394 | 0.00848 | -0.0513 | -87.1934
-8.5 | -0.6918 | 0.00818 | -0.0502 | -84.5721
-8 | -0.6434 | 0.00792 | -0.0491 | -81.2374
-7.5 | -0.5957 | 0.00769 | -0.0479 | -77.4642
-7 | -0.5492 | 0.00749 | -0.0463 | -73.3244
-6.5 | -0.4992 | 0.00731 | -0.0454 | -68.29
-6 | -0.4484 | 0.00706 | -0.0447 | -63.5127
-5.5 | -0.3955 | 0.00688 | -0.0445 | -57.4855
-5 | -0.3423 | 0.00672 | -0.0443 | -50.9375
-4.5 | -0.2899 | 0.00654 | -0.0439 | -44.3272
-4 | -0.2368 | 0.00639 | -0.0436 | -37.0579
-3.5 | -0.1837 | 0.00627 | -0.0434 | -29.2982
-3 | -0.1318 | 0.0061 | -0.0428 | -21.6066
-2.5 | -0.0879 | 0.00574 | -0.0406 | -15.3136
-2 | -0.0477 | 0.00532 | -0.0375 | -8.9662
-1.5 | -0.008 | 0.00491 | -0.0343 | -1.6293
-1 | 0.0309 | 0.00451 | -0.031 | 6.8514
-0.5 | 0.0762 | 0.00414 | -0.0291 | 18.4058
0 | 0.1299 | 0.00406 | -0.0289 | 31.9951
0.5 | 0.1887 | 0.004 | -0.03 | 47.175
1 | 0.2479 | 0.00404 | -0.0311 | 61.3614
1.5 | 0.3071 | 0.00421 | -0.0322 | 72.9454
2 | 0.3655 | 0.00466 | -0.0334 | 78.4335
2.5 | 0.4085 | 0.00524 | -0.0313 | 77.958
3 | 0.4449 | 0.00596 | -0.0277 | 74.6477
3.5 | 0.4912 | 0.00635 | -0.0262 | 77.3543
4 | 0.5334 | 0.00687 | -0.0239 | 77.6419
5 | 0.6158 | 0.00787 | -0.019 | 78.2465
5.5 | 0.6636 | 0.00816 | -0.0179 | 81.3235
6 | 0.7123 | 0.00843 | -0.017 | 84.4958
6.5 | 0.7594 | 0.00874 | -0.0159 | 86.8879
7 | 0.8067 | 0.00905 | -0.0149 | 89.1381
7.5 | 0.8534 | 0.00938 | -0.0138 | 90.9808
8 | 0.8983 | 0.00979 | -0.0125 | 91.7569
8.5 | 0.9418 | 0.01025 | -0.0109 | 91.8829
9 | 0.9859 | 0.0107 | -0.0096 | 92.1402
9.5 | 1.0292 | 0.0112 | -0.0083 | 91.8929
10 | 1.069 | 0.01184 | -0.0064 | 90.2872
10.5 | 1.1097 | 0.01248 | -0.0048 | 88.9183
11.5 | 1.1857 | 0.01406 | -0.0012 | 84.3314
12 | 1.2202 | 0.01506 | 0.001 | 81.0226
12.5 | 1.2476 | 0.01643 | 0.0038 | 75.9343
13 | 1.28 | 0.01762 | 0.0059 | 72.6447
13.5 | 1.3137 | 0.0187 | 0.0076 | 70.2513
14 | 1.3572 | 0.02024 | 0.0068 | 67.0553
14.5 | 1.3864 | 0.02172 | 0.0089 | 63.8306
15 | 1.4123 | 0.02345 | 0.0112 | 60.226
15.5 | 1.431 | 0.02571 | 0.0139 | 55.6593
16 | 1.462 | 0.02729 | 0.0152 | 53.5727
16.5 | 1.482 | 0.02963 | 0.0173 | 50.0169
17 | 1.5001 | 0.03223 | 0.0193 | 46.5436
17.5 | 1.524 | 0.03449 | 0.0206 | 44.1867
18 | 1.5433 | 0.03715 | 0.022 | 41.5424
18.5 | 1.5596 | 0.04015 | 0.0234 | 38.8443
19 | 1.5763 | 0.0432 | 0.0244 | 36.4884
19.5 | 1.5902 | 0.04655 | 0.0254 | 34.1611
20 | 1.6051 | 0.04993 | 0.0261 | 32.147

## 109. Re 10M Mach 0.25 (1)
BIGFOIL.COM POLAR EXPORT
NACA65A218
NACA65A218 |  |  |  | Cl Max: | 1.4 | at alpha= | 12 | deg
JavaFoil+Calcfoil stall+Eppler ext transition |  |  |  | L/D Max: | 102.317 | at alpha= | 5.5 | deg
Re: | 10000000 |  |  | Cd Min: | 0.00489 | at alpha= | -0.5 | deg
Mach: | 0.25 |  |  | Cl=0 at alpha= | -1.6484 | deg
|  |  |  | @ Cl=0.1, Cd= | 0.00492
|  |  |  | @ Cl=0.4, Cd= | 0.0051528
|  |  |  | @ Cl=0.6, Cd= | 0.0080912
alpha (deg) | Cl | Cd | Cm | Cl/Cd
-18 | -0.691 | 0.13787 | 0.001 | -5.015
-17.5 | -0.747 | 0.12943 | 0 | -5.768
-17 | -0.801 | 0.11656 | -0.001 | -6.868
-16.5 | -0.837 | 0.10803 | -0.001 | -7.745
-16 | -0.873 | 0.09608 | -0.002 | -9.089
-15.5 | -0.973 | 0.04635 | -0.004 | -20.998
-15 | -1.013 | 0.03645 | -0.005 | -27.782
-14.5 | -1.056 | 0.0255 | -0.006 | -41.415
-14 | -1.075 | 0.02186 | -0.007 | -49.194
-13.5 | -1.083 | 0.01985 | -0.009 | -54.569
-13 | -1.085 | 0.01793 | -0.01 | -60.52
-12.5 | -1.084 | 0.01595 | -0.011 | -67.955
-12 | -1.073 | 0.01467 | -0.012 | -73.157
-11.5 | -1.054 | 0.01369 | -0.014 | -76.973
-11 | -1.029 | 0.01284 | -0.015 | -80.171
-10.5 | -0.998 | 0.012 | -0.016 | -83.178
-10 | -0.963 | 0.0113 | -0.017 | -85.177
-9.5 | -0.923 | 0.01072 | -0.019 | -86.082
-9 | -0.88 | 0.01015 | -0.02 | -86.695
-8.5 | -0.837 | 0.00977 | -0.021 | -85.685
-8 | -0.784 | 0.00932 | -0.023 | -84.129
-7.5 | -0.729 | 0.00892 | -0.024 | -81.802
-7 | -0.672 | 0.00856 | -0.025 | -78.487
-6.5 | -0.613 | 0.00827 | -0.026 | -74.098
-6 | -0.552 | 0.00799 | -0.028 | -69.09
-5.5 | -0.49 | 0.0078 | -0.029 | -62.911
-5 | -0.428 | 0.00759 | -0.03 | -56.419
-4.5 | -0.365 | 0.00741 | -0.032 | -49.246
-4 | -0.302 | 0.00726 | -0.033 | -41.533
-3.5 | -0.238 | 0.00706 | -0.034 | -33.689
-3 | -0.174 | 0.00693 | -0.035 | -25.067
-2.5 | -0.11 | 0.00681 | -0.037 | -16.088
-2 | -0.045 | 0.00669 | -0.038 | -6.753
-1.5 | 0.019 | 0.00499 | -0.039 | 3.864
-1 | 0.084 | 0.00493 | -0.041 | 17.008
-0.5 | 0.148 | 0.00489 | -0.042 | 30.366
0 | 0.213 | 0.00491 | -0.043 | 43.36
0.5 | 0.278 | 0.00496 | -0.044 | 55.997
1 | 0.342 | 0.00501 | -0.046 | 68.243
1.5 | 0.407 | 0.00517 | -0.047 | 78.589
2 | 0.471 | 0.00541 | -0.048 | 87.136
2.5 | 0.534 | 0.0057 | -0.049 | 93.734
3 | 0.597 | 0.00808 | -0.051 | 73.912
3.5 | 0.661 | 0.00832 | -0.052 | 79.381
4 | 0.724 | 0.00867 | -0.053 | 83.432
4.5 | 0.786 | 0.00902 | -0.054 | 87.069
5 | 0.847 | 0.00932 | -0.056 | 90.895
5.5 | 0.905 | 0.00885 | -0.057 | 102.317
6 | 0.961 | 0.00989 | -0.058 | 97.183
6.5 | 1.018 | 0.01023 | -0.059 | 99.547
7 | 1.073 | 0.01062 | -0.06 | 100.994
7.5 | 1.125 | 0.01105 | -0.061 | 101.78
8 | 1.174 | 0.01151 | -0.062 | 101.97
8.5 | 1.22 | 0.01199 | -0.063 | 101.82
9 | 1.264 | 0.0125 | -0.064 | 101.122
9.5 | 1.303 | 0.01311 | -0.065 | 99.405
10 | 1.337 | 0.01432 | -0.066 | 93.404
10.5 | 1.364 | 0.01508 | -0.068 | 90.4
11 | 1.383 | 0.01588 | -0.069 | 87.082
11.5 | 1.396 | 0.0168 | -0.069 | 83.118
12 | 1.4 | 0.01782 | -0.07 | 78.592
12.5 | 1.397 | 0.01882 | -0.071 | 74.252
13 | 1.385 | 0.02015 | -0.072 | 68.755
13.5 | 1.366 | 0.02142 | -0.073 | 63.761
14 | 1.338 | 0.02287 | -0.074 | 58.523
14.5 | 1.299 | 0.02543 | -0.074 | 51.089
15 | 1.251 | 0.02841 | -0.075 | 44.036
15.5 | 1.193 | 0.03249 | -0.075 | 36.729
16 | 1.123 | 0.03921 | -0.074 | 28.652
16.5 | 1.032 | 0.05489 | -0.072 | 18.809
17 | 0.885 | 0.11574 | -0.055 | 7.646

## 110. Re 10M Mach 0.25 (2)
BIGFOIL.COM POLAR EXPORT
NACA65A218
NACA65A218 |  |  |  | Cl Max: | 1.5673 | at alpha= | 20 | deg
XFOIL ncrit=9 |  |  |  | L/D Max: | 86.5726 | at alpha= | 7.5 | deg
Re: | 10000000 |  |  | Cd Min: | 0.06417 | at alpha= | 20 | deg
Mach: | 0.25 |  |  | Cl=0 at alpha= | -1.3969 | deg
|  |  |  | @ Cl=0.1, Cd= | 0.0041255
|  |  |  | @ Cl=0.4, Cd= | 0.0050144
|  |  |  | @ Cl=0.6, Cd= | 0.0080187
alpha (deg) | Cl | Cd | Cm | Cl/Cd
-20 | -1.4141 | 0.05298 | -0.093 | -26.6912
-19.5 | -1.4207 | 0.04739 | -0.0927 | -29.9789
-19 | -1.4153 | 0.04297 | -0.0919 | -32.9369
-18.5 | -1.4094 | 0.03879 | -0.0907 | -36.3341
-18 | -1.39 | 0.0349 | -0.0911 | -39.8281
-17.5 | -1.3562 | 0.03145 | -0.0931 | -43.1224
-17 | -1.3368 | 0.02842 | -0.0912 | -47.0373
-16.5 | -1.2976 | 0.02601 | -0.092 | -49.8885
-16 | -1.273 | 0.02383 | -0.0899 | -53.4201
-15.5 | -1.2461 | 0.02184 | -0.0878 | -57.0559
-15 | -1.2165 | 0.02007 | -0.0856 | -60.6129
-14.5 | -1.1819 | 0.01861 | -0.0838 | -63.5089
-14 | -1.1547 | 0.01683 | -0.0811 | -68.6096
-13.5 | -1.1182 | 0.01558 | -0.0791 | -71.7715
-13 | -1.082 | 0.01438 | -0.0768 | -75.2434
-12.5 | -1.0427 | 0.01339 | -0.0748 | -77.8715
-12 | -1.002 | 0.01254 | -0.0727 | -79.9043
-11.5 | -0.9654 | 0.01159 | -0.0699 | -83.2959
-11 | -0.923 | 0.01092 | -0.0678 | -84.5238
-10.5 | -0.8831 | 0.01023 | -0.0651 | -86.3245
-10 | -0.8409 | 0.00964 | -0.0627 | -87.2303
-9.5 | -0.7948 | 0.00921 | -0.0606 | -86.2975
-9 | -0.7488 | 0.00881 | -0.0586 | -84.9943
-8.5 | -0.7006 | 0.00847 | -0.0568 | -82.7155
-8 | -0.6506 | 0.00816 | -0.0554 | -79.7304
-7.5 | -0.5999 | 0.00789 | -0.0542 | -76.033
-7 | -0.5493 | 0.00764 | -0.0529 | -71.8979
-6.5 | -0.4981 | 0.00746 | -0.0517 | -66.7694
-6 | -0.4516 | 0.00723 | -0.0494 | -62.462
-5.5 | -0.4004 | 0.00702 | -0.0482 | -57.037
-5 | -0.3458 | 0.00686 | -0.0478 | -50.4082
-4.5 | -0.2925 | 0.00665 | -0.0471 | -43.985
-4 | -0.2386 | 0.00649 | -0.0465 | -36.7643
-3.5 | -0.1846 | 0.00635 | -0.0459 | -29.0709
-3 | -0.1319 | 0.00619 | -0.0451 | -21.3086
-2.5 | -0.0861 | 0.00588 | -0.0428 | -14.6429
-2 | -0.0474 | 0.0054 | -0.0391 | -8.7778
-1 | 0.0312 | 0.00457 | -0.0318 | 6.8271
-0.5 | 0.076 | 0.00416 | -0.0294 | 18.2692
0 | 0.1317 | 0.00408 | -0.0293 | 32.2794
0.5 | 0.1923 | 0.00402 | -0.0303 | 47.8358
1 | 0.2535 | 0.00406 | -0.0314 | 62.4384
1.5 | 0.3171 | 0.00423 | -0.0331 | 74.9645
2 | 0.3733 | 0.00465 | -0.0334 | 80.2796
2.5 | 0.4158 | 0.00523 | -0.0307 | 79.5029
3.5 | 0.4951 | 0.00648 | -0.0242 | 76.4043
4 | 0.5356 | 0.00705 | -0.0212 | 75.9716
4.5 | 0.5681 | 0.00781 | -0.0167 | 72.7401
5 | 0.617 | 0.00813 | -0.0153 | 75.8918
5.5 | 0.6666 | 0.00843 | -0.0142 | 79.0747
6 | 0.7147 | 0.00878 | -0.0128 | 81.4009
6.5 | 0.763 | 0.00914 | -0.0115 | 83.4792
7 | 0.8116 | 0.0095 | -0.0103 | 85.4316
7.5 | 0.8588 | 0.00992 | -0.0088 | 86.5726
8 | 0.9032 | 0.01045 | -0.007 | 86.4306
8.5 | 0.948 | 0.011 | -0.0052 | 86.1818
9 | 0.9938 | 0.01154 | -0.0037 | 86.1179
9.5 | 1.036 | 0.01224 | -0.0017 | 84.6405
10 | 1.0772 | 0.01301 | 0.0003 | 82.7978
10.5 | 1.1183 | 0.01383 | 0.0023 | 80.8604
11 | 1.1552 | 0.01488 | 0.0048 | 77.6344
11.5 | 1.1885 | 0.01613 | 0.0075 | 73.6826
12 | 1.2228 | 0.01742 | 0.01 | 70.1952
12.5 | 1.2505 | 0.01909 | 0.0131 | 65.5055
13 | 1.2831 | 0.02062 | 0.0154 | 62.226
13.5 | 1.3173 | 0.02198 | 0.0175 | 59.9318
15 | 1.4137 | 0.02822 | 0.0221 | 50.0957
15.5 | 1.4291 | 0.03117 | 0.0251 | 45.8486
16 | 1.4598 | 0.03325 | 0.0267 | 43.9038
16.5 | 1.4768 | 0.03635 | 0.029 | 40.6272
17 | 1.4963 | 0.0394 | 0.0309 | 37.9772
17.5 | 1.5168 | 0.04249 | 0.0324 | 35.6978
18 | 1.5257 | 0.04659 | 0.0342 | 32.7474
18.5 | 1.5441 | 0.05009 | 0.0353 | 30.8265
19 | 1.5521 | 0.0546 | 0.0363 | 28.4267
19.5 | 1.5594 | 0.05931 | 0.037 | 26.2924
20 | 1.5673 | 0.06417 | 0.0373 | 24.4242

## 111. Re 10M Mach 0.50 (1)
BIGFOIL.COM POLAR EXPORT
NACA65A218
NACA65A218 |  |  |  | Cl Max: | 1.273 | at alpha= | 18.5 | deg
JavaFoil+Calcfoil stall+Eppler ext transition |  |  |  | L/D Max: | 95.19 | at alpha= | 2.5 | deg
Re: | 10000000 |  |  | Cd Min: | 0.00507 | at alpha= | -0.5 | deg
Mach: | 0.5 |  |  | Cl=0 at alpha= | -1.6528 | deg
|  |  |  | @ Cl=0.1, Cd= | 0.0051067
|  |  |  | @ Cl=0.4, Cd= | 0.0053154
|  |  |  | @ Cl=0.6, Cd= | 0.0064242
alpha (deg) | Cl | Cd | Cm | Cl/Cd
-20 | -1.089 | 0.11493 | 0.005 | -9.477
-19.5 | -1.055 | 0.11337 | 0.004 | -9.309
-19 | -1.001 | 0.12956 | 0.003 | -7.725
-18.5 | -0.958 | 0.13421 | 0.002 | -7.138
-18 | -0.948 | 0.12297 | 0.001 | -7.711
-17.5 | -0.925 | 0.11132 | 0 | -8.312
-17 | -0.882 | 0.1181 | -0.001 | -7.466
-16.5 | -0.846 | 0.11833 | -0.001 | -7.146
-16 | -0.818 | 0.11023 | -0.002 | -7.425
-15.5 | -0.791 | 0.1033 | -0.003 | -7.66
-15 | -0.763 | 0.09686 | -0.004 | -7.882
-14.5 | -0.733 | 0.10419 | -0.004 | -7.04
-14 | -0.705 | 0.09825 | -0.005 | -7.176
-13.5 | -0.677 | 0.0915 | -0.005 | -7.399
-13 | -0.649 | 0.08469 | -0.006 | -7.666
-12.5 | -0.624 | 0.07651 | -0.007 | -8.151
-12 | -0.591 | 0.08609 | -0.007 | -6.869
-11.5 | -0.563 | 0.07821 | -0.008 | -7.205
-11 | -0.536 | 0.07077 | -0.009 | -7.574
-10.5 | -0.507 | 0.07185 | -0.01 | -7.054
-10 | -0.479 | 0.06741 | -0.011 | -7.106
-9.5 | -0.695 | 0.01872 | -0.02 | -37.12
-9 | -0.834 | 0.01402 | -0.022 | -59.461
-8.5 | -0.842 | 0.01242 | -0.023 | -67.816
-8 | -0.818 | 0.01144 | -0.025 | -71.49
-7.5 | -0.777 | 0.01075 | -0.026 | -72.325
-7 | -0.727 | 0.0101 | -0.028 | -71.93
-6.5 | -0.669 | 0.00957 | -0.029 | -69.938
-6 | -0.611 | 0.00915 | -0.031 | -66.735
-5.5 | -0.544 | 0.00875 | -0.032 | -62.196
-5 | -0.476 | 0.00841 | -0.034 | -56.582
-4.5 | -0.406 | 0.00809 | -0.035 | -50.266
-4 | -0.336 | 0.00782 | -0.037 | -43.005
-3.5 | -0.265 | 0.00764 | -0.038 | -34.746
-3 | -0.194 | 0.00741 | -0.04 | -26.185
-2.5 | -0.122 | 0.00723 | -0.041 | -16.921
-2 | -0.05 | 0.00711 | -0.042 | -7.096
-1.5 | 0.022 | 0.00518 | -0.044 | 4.166
-1 | 0.094 | 0.00511 | -0.045 | 18.343
-0.5 | 0.166 | 0.00507 | -0.047 | 32.734
0 | 0.238 | 0.00512 | -0.048 | 46.479
0.5 | 0.31 | 0.00517 | -0.05 | 60.027
1 | 0.383 | 0.00528 | -0.051 | 72.454
1.5 | 0.455 | 0.00543 | -0.052 | 83.654
2 | 0.527 | 0.00575 | -0.054 | 91.536
2.5 | 0.596 | 0.00626 | -0.055 | 95.19
3 | 0.663 | 0.00901 | -0.056 | 73.58
3.5 | 0.731 | 0.00942 | -0.058 | 77.596
4 | 0.798 | 0.00979 | -0.059 | 81.546
4.5 | 0.864 | 0.01022 | -0.06 | 84.581
5 | 0.929 | 0.01064 | -0.061 | 87.325
5.5 | 0.993 | 0.0111 | -0.063 | 89.457
6 | 1.053 | 0.01163 | -0.064 | 90.587
6.5 | 1.112 | 0.01227 | -0.065 | 90.603
7 | 1.164 | 0.01291 | -0.067 | 90.205
7.5 | 1.206 | 0.01369 | -0.068 | 88.068
8 | 1.235 | 0.01453 | -0.069 | 85.033
8.5 | 1.244 | 0.0163 | -0.07 | 76.313
9 | 1.217 | 0.0179 | -0.071 | 67.98
9.5 | 1.084 | 0.02003 | -0.072 | 54.112
10 | 0.787 | 0.02408 | -0.072 | 32.686
10.5 | 0.692 | 0.07443 | -0.04 | 9.298
11 | 0.84 | 0.02695 | -0.073 | 31.192
11.5 | 0.749 | 0.07907 | -0.042 | 9.467
12 | 0.776 | 0.08733 | -0.042 | 8.883
12.5 | 0.938 | 0.02939 | -0.077 | 31.92
13 | 0.833 | 0.08746 | -0.045 | 9.521
13.5 | 0.86 | 0.09532 | -0.045 | 9.022
14 | 0.89 | 0.1002 | -0.048 | 8.885
14.5 | 0.918 | 0.09661 | -0.049 | 9.501
15 | 0.945 | 0.10336 | -0.049 | 9.139
15.5 | 0.97 | 0.11175 | -0.048 | 8.68
16 | 1.101 | 0.06416 | -0.078 | 17.155
16.5 | 1.169 | 0.05144 | -0.083 | 22.72
17 | 1.183 | 0.06213 | -0.082 | 19.037
17.5 | 1.135 | 0.09978 | -0.071 | 11.371
18 | 1.245 | 0.06303 | -0.084 | 19.755
18.5 | 1.273 | 0.0674 | -0.085 | 18.882
19 | 1.235 | 0.10839 | -0.077 | 11.392
19.5 | 1.227 | 0.13809 | -0.07 | 8.885
20 | 1.243 | 0.15916 | -0.068 | 7.808

## 112. Re 10M Mach 0.50 (2)
BIGFOIL.COM POLAR EXPORT
NACA65A218
NACA65A218 |  |  |  | Cl Max: | 1.2442 | at alpha= | 12 | deg
XFOIL ncrit=9 |  |  |  | L/D Max: | 89.4348 | at alpha= | 2 | deg
Re: | 10000000 |  |  | Cd Min: | 0.03005 | at alpha= | 12 | deg
Mach: | 0.5 |  |  | Cl=0 at alpha= | -99 | deg
|  |  |  | @ Cl=0.1, Cd= | 0.00421
|  |  |  | @ Cl=0.4, Cd= | 0.0045445
|  |  |  | @ Cl=0.6, Cd= | 0.0097448
alpha (deg) | Cl | Cd | Cm | Cl/Cd
0 | 0.1377 | 0.00421 | -0.0304 | 32.7078
0.5 | 0.2064 | 0.00415 | -0.0313 | 49.7349
1 | 0.2817 | 0.00421 | -0.0337 | 66.9121
1.5 | 0.3518 | 0.00431 | -0.0349 | 81.6241
2 | 0.4114 | 0.0046 | -0.0339 | 89.4348
2.5 | 0.4554 | 0.00516 | -0.0297 | 88.2558
3.5 | 0.4942 | 0.00731 | -0.0125 | 67.606
4 | 0.5266 | 0.00825 | -0.0068 | 63.8303
4.5 | 0.5589 | 0.00933 | -0.0014 | 59.9035
5 | 0.6124 | 0.00987 | 0.0005 | 62.0466
5.5 | 0.6644 | 0.01051 | 0.0026 | 63.216
6 | 0.7159 | 0.01122 | 0.0048 | 63.8057
6.5 | 0.7679 | 0.01198 | 0.007 | 64.0985
7 | 0.8189 | 0.01282 | 0.0094 | 63.8768
7.5 | 0.8677 | 0.01382 | 0.0121 | 62.7858
8 | 0.9165 | 0.01489 | 0.0148 | 61.5514
8.5 | 0.9636 | 0.01611 | 0.0178 | 59.8138
9 | 1.0111 | 0.01741 | 0.0207 | 58.0758
9.5 | 1.0558 | 0.01894 | 0.024 | 55.7445
10 | 1.1016 | 0.02051 | 0.0271 | 53.7104
10.5 | 1.1446 | 0.02234 | 0.0306 | 51.2355
11 | 1.1804 | 0.0246 | 0.0346 | 47.9837
11.5 | 1.2113 | 0.02728 | 0.0388 | 44.4025
12 | 1.2442 | 0.03005 | 0.0428 | 41.4043

## 113. Re 12M Mach 0.00 (1)
BIGFOIL.COM POLAR EXPORT
NACA65A218
NACA65A218 |  |  |  | Cl Max: | 1.474 | at alpha= | 14 | deg
JavaFoil+Calcfoil stall+Eppler ext transition |  |  |  | L/D Max: | 109.117 | at alpha= | 6.5 | deg
Re: | 12000000 |  |  | Cd Min: | 0.00489 | at alpha= | -0.5 | deg
Mach: | 0 |  |  | Cl=0 at alpha= | -1.6508 | deg
|  |  |  | @ Cl=0.1, Cd= | 0.0049529
|  |  |  | @ Cl=0.4, Cd= | 0.005301
|  |  |  | @ Cl=0.6, Cd= | 0.0077454
alpha (deg) | Cl | Cd | Cm | Cl/Cd
-20 | -0.954 | 0.12075 | 0.004 | -7.901
-19.5 | -0.999 | 0.09534 | 0.003 | -10.475
-19 | -1.05 | 0.07001 | 0.003 | -15.001
-18.5 | -1.098 | 0.05128 | 0.002 | -21.419
-18 | -1.131 | 0.04208 | 0.001 | -26.885
-17.5 | -1.156 | 0.03671 | 0 | -31.493
-17 | -1.181 | 0.03083 | -0.001 | -38.3
-16.5 | -1.191 | 0.02723 | -0.002 | -43.724
-16 | -1.197 | 0.02407 | -0.003 | -49.742
-15.5 | -1.2 | 0.02161 | -0.004 | -55.52
-15 | -1.197 | 0.01967 | -0.005 | -60.859
-14.5 | -1.191 | 0.01808 | -0.006 | -65.862
-14 | -1.183 | 0.01647 | -0.007 | -71.784
-13.5 | -1.17 | 0.01516 | -0.009 | -77.19
-13 | -1.151 | 0.0142 | -0.01 | -81.082
-12.5 | -1.128 | 0.01342 | -0.011 | -84.04
-12 | -1.101 | 0.01271 | -0.012 | -86.615
-11.5 | -1.07 | 0.01201 | -0.013 | -89.058
-11 | -1.035 | 0.01137 | -0.015 | -91.057
-10.5 | -0.997 | 0.0108 | -0.016 | -92.315
-10 | -0.958 | 0.01029 | -0.017 | -93.054
-9.5 | -0.918 | 0.00979 | -0.018 | -93.696
-9 | -0.869 | 0.00938 | -0.02 | -92.601
-8.5 | -0.818 | 0.00898 | -0.021 | -91.016
-8 | -0.765 | 0.00862 | -0.022 | -88.736
-7.5 | -0.71 | 0.0083 | -0.023 | -85.473
-7 | -0.653 | 0.00799 | -0.024 | -81.72
-6.5 | -0.595 | 0.00781 | -0.026 | -76.178
-6 | -0.536 | 0.00762 | -0.027 | -70.275
-5.5 | -0.476 | 0.00741 | -0.028 | -64.179
-5 | -0.415 | 0.00726 | -0.029 | -57.149
-4.5 | -0.354 | 0.0071 | -0.031 | -49.844
-4 | -0.292 | 0.00697 | -0.032 | -41.932
-3.5 | -0.23 | 0.00681 | -0.033 | -33.8
-3 | -0.168 | 0.00667 | -0.034 | -25.225
-2.5 | -0.106 | 0.00657 | -0.036 | -16.155
-2 | -0.044 | 0.00646 | -0.037 | -6.778
-1.5 | 0.019 | 0.00512 | -0.038 | 3.653
-1 | 0.081 | 0.00498 | -0.039 | 16.308
-0.5 | 0.144 | 0.00489 | -0.041 | 29.368
0 | 0.206 | 0.00489 | -0.042 | 42.227
0.5 | 0.269 | 0.00496 | -0.043 | 54.199
1 | 0.331 | 0.00502 | -0.044 | 66.015
1.5 | 0.394 | 0.00527 | -0.045 | 74.646
2 | 0.456 | 0.00559 | -0.047 | 81.55
2.5 | 0.517 | 0.00598 | -0.048 | 86.427
3 | 0.579 | 0.00768 | -0.049 | 75.391
3.5 | 0.64 | 0.00787 | -0.05 | 81.31
4 | 0.701 | 0.00815 | -0.052 | 85.988
4.5 | 0.761 | 0.00839 | -0.053 | 90.75
5 | 0.821 | 0.0087 | -0.054 | 94.411
5.5 | 0.881 | 0.00896 | -0.055 | 98.335
6 | 0.939 | 0.00931 | -0.056 | 100.838
6.5 | 0.995 | 0.00912 | -0.057 | 109.117
7 | 1.049 | 0.00982 | -0.058 | 106.815
7.5 | 1.099 | 0.01017 | -0.059 | 108.154
8 | 1.149 | 0.01059 | -0.06 | 108.47
8.5 | 1.196 | 0.01098 | -0.062 | 108.924
9 | 1.242 | 0.01141 | -0.063 | 108.826
9.5 | 1.285 | 0.01186 | -0.064 | 108.348
10 | 1.324 | 0.01288 | -0.065 | 102.824
10.5 | 1.359 | 0.01345 | -0.066 | 100.995
11 | 1.389 | 0.01407 | -0.067 | 98.708
11.5 | 1.415 | 0.01473 | -0.068 | 96.052
12 | 1.437 | 0.01549 | -0.069 | 92.763
12.5 | 1.453 | 0.01628 | -0.069 | 89.271
13 | 1.465 | 0.01703 | -0.07 | 86.046
13.5 | 1.472 | 0.01792 | -0.071 | 82.149
14 | 1.474 | 0.01888 | -0.072 | 78.078
14.5 | 1.471 | 0.02033 | -0.073 | 72.346
15 | 1.464 | 0.02152 | -0.074 | 68.015
15.5 | 1.453 | 0.02271 | -0.074 | 63.996
16 | 1.438 | 0.02438 | -0.075 | 58.983
16.5 | 1.418 | 0.02655 | -0.076 | 53.381
17 | 1.394 | 0.02881 | -0.076 | 48.392
17.5 | 1.366 | 0.03184 | -0.077 | 42.893
18 | 1.332 | 0.03494 | -0.077 | 38.135
18.5 | 1.295 | 0.03867 | -0.077 | 33.488
19 | 1.253 | 0.04383 | -0.077 | 28.602

## 114. Re 12M Mach 0.00 (2)
BIGFOIL.COM POLAR EXPORT
NACA65A218
NACA65A218 |  |  |  | Cl Max: | 1.5806 | at alpha= | 18.5 | deg
XFOIL ncrit=9 |  |  |  | L/D Max: | 97.721 | at alpha= | 9 | deg
Re: | 12000000 |  |  | Cd Min: | 0.03681 | at alpha= | 18.5 | deg
Mach: | 0 |  |  | Cl=0 at alpha= | -1.4561 | deg
|  |  |  | @ Cl=0.1, Cd= | 0.0042286
|  |  |  | @ Cl=0.4, Cd= | 0.0053502
|  |  |  | @ Cl=0.6, Cd= | 0.0075265
alpha (deg) | Cl | Cd | Cm | Cl/Cd
-20 | -1.4963 | 0.03415 | -0.0756 | -43.8155
-19.5 | -1.487 | 0.03106 | -0.0742 | -47.8751
-19 | -1.4649 | 0.02881 | -0.0735 | -50.8469
-18 | -1.4077 | 0.02423 | -0.0742 | -58.0974
-17.5 | -1.3697 | 0.02217 | -0.0759 | -61.7817
-17 | -1.3452 | 0.02057 | -0.0741 | -65.3962
-16.5 | -1.3155 | 0.01921 | -0.0727 | -68.48
-16 | -1.2847 | 0.01794 | -0.0714 | -71.6109
-15.5 | -1.2542 | 0.01667 | -0.0698 | -75.237
-15 | -1.2206 | 0.01558 | -0.0685 | -78.344
-14.5 | -1.1886 | 0.01446 | -0.0667 | -82.1992
-14 | -1.1563 | 0.01341 | -0.0648 | -86.2267
-13.5 | -1.1187 | 0.01266 | -0.0633 | -88.3649
-13 | -1.0805 | 0.01196 | -0.0617 | -90.3428
-12.5 | -1.0409 | 0.01136 | -0.0602 | -91.6285
-12 | -1.0014 | 0.01077 | -0.0584 | -92.9805
-11.5 | -0.9634 | 0.01017 | -0.0563 | -94.7296
-11 | -0.9238 | 0.00963 | -0.0543 | -95.9294
-10.5 | -0.8831 | 0.00915 | -0.0523 | -96.5137
-10 | -0.8383 | 0.00882 | -0.0509 | -95.0454
-9.5 | -0.7916 | 0.0085 | -0.0498 | -93.1294
-9 | -0.744 | 0.00821 | -0.0488 | -90.6212
-8.5 | -0.6967 | 0.00793 | -0.0477 | -87.8562
-8 | -0.6494 | 0.00769 | -0.0465 | -84.4473
-7.5 | -0.6043 | 0.00746 | -0.0447 | -81.0054
-7 | -0.5561 | 0.00725 | -0.0437 | -76.7034
-6.5 | -0.5038 | 0.00706 | -0.0434 | -71.3598
-6 | -0.4522 | 0.00684 | -0.043 | -66.1111
-5.5 | -0.3998 | 0.00665 | -0.0428 | -60.1203
-5 | -0.3464 | 0.00651 | -0.0427 | -53.2104
-4.5 | -0.2937 | 0.00635 | -0.0424 | -46.252
-4 | -0.2406 | 0.00621 | -0.0423 | -38.744
-3.5 | -0.1875 | 0.00608 | -0.0421 | -30.8388
-3 | -0.1349 | 0.00594 | -0.0417 | -22.7104
-2 | -0.0451 | 0.00529 | -0.0378 | -8.5255
-1.5 | -0.0036 | 0.00495 | -0.0351 | -0.72727
-1 | 0.0374 | 0.00457 | -0.0322 | 8.1838
-0.5 | 0.0806 | 0.0043 | -0.0298 | 18.7442
0 | 0.1295 | 0.00412 | -0.0287 | 31.432
0.5 | 0.1866 | 0.00398 | -0.0296 | 46.8844
1 | 0.2469 | 0.00402 | -0.031 | 61.4179
1.5 | 0.3033 | 0.00428 | -0.0316 | 70.8645
2 | 0.3621 | 0.00482 | -0.0332 | 75.1245
3 | 0.4443 | 0.00597 | -0.0281 | 74.4221
4 | 0.5332 | 0.00683 | -0.0245 | 78.0673
4.5 | 0.5739 | 0.00738 | -0.022 | 77.7642
5 | 0.622 | 0.00765 | -0.0209 | 81.3072
5.5 | 0.6715 | 0.00787 | -0.0202 | 85.324
6 | 0.7187 | 0.00816 | -0.0191 | 88.076
6.5 | 0.7671 | 0.00842 | -0.0183 | 91.1045
7 | 0.8147 | 0.00869 | -0.0173 | 93.7514
7.5 | 0.8616 | 0.009 | -0.0164 | 95.7333
8 | 0.9053 | 0.0094 | -0.0148 | 96.3085
8.5 | 0.9498 | 0.00981 | -0.0136 | 96.8196
9 | 0.9948 | 0.01018 | -0.0125 | 97.721
9.5 | 1.0361 | 0.01071 | -0.0108 | 96.7414
10 | 1.0783 | 0.01123 | -0.0094 | 96.0196
10.5 | 1.1186 | 0.01183 | -0.0077 | 94.5562
11 | 1.1559 | 0.01257 | -0.0058 | 91.957
11.5 | 1.191 | 0.01344 | -0.0036 | 88.6161
12.5 | 1.2558 | 0.01554 | 0.001 | 80.8108
13 | 1.2891 | 0.01661 | 0.0029 | 77.6099
13.5 | 1.3229 | 0.01769 | 0.0046 | 74.7824
14 | 1.3542 | 0.0188 | 0.0065 | 72.0319
15 | 1.424 | 0.02182 | 0.008 | 65.2612
15.5 | 1.4433 | 0.0239 | 0.0107 | 60.3891
16 | 1.476 | 0.02525 | 0.0119 | 58.4554
16.5 | 1.4951 | 0.02753 | 0.0141 | 54.308
17 | 1.5165 | 0.02973 | 0.016 | 51.0091
17.5 | 1.5405 | 0.03183 | 0.0173 | 48.3977
18 | 1.5621 | 0.03419 | 0.0187 | 45.6888
18.5 | 1.5806 | 0.03681 | 0.0201 | 42.9394

## 115. Re 12M Mach 0.10 (1)
BIGFOIL.COM POLAR EXPORT
NACA65A218
NACA65A218 |  |  |  | Cl Max: | 1.461 | at alpha= | 13.5 | deg
JavaFoil+Calcfoil stall+Eppler ext transition |  |  |  | L/D Max: | 108.683 | at alpha= | 6.5 | deg
Re: | 12000000 |  |  | Cd Min: | 0.00488 | at alpha= | 0 | deg
Mach: | 0.1 |  |  | Cl=0 at alpha= | -1.6508 | deg
|  |  |  | @ Cl=0.1, Cd= | 0.0049597
|  |  |  | @ Cl=0.4, Cd= | 0.0053
|  |  |  | @ Cl=0.6, Cd= | 0.0077797
alpha (deg) | Cl | Cd | Cm | Cl/Cd
-20 | -0.896 | 0.13278 | 0.004 | -6.746
-19.5 | -0.934 | 0.11453 | 0.003 | -8.152
-19 | -0.971 | 0.09807 | 0.003 | -9.905
-18.5 | -1.018 | 0.07659 | 0.002 | -13.297
-18 | -1.081 | 0.05028 | 0.001 | -21.488
-17.5 | -1.115 | 0.04157 | 0 | -26.812
-17 | -1.147 | 0.03371 | -0.001 | -34.009
-16.5 | -1.162 | 0.02921 | -0.002 | -39.775
-16 | -1.172 | 0.02578 | -0.003 | -45.466
-15.5 | -1.18 | 0.02256 | -0.004 | -52.303
-15 | -1.18 | 0.02049 | -0.005 | -57.617
-14.5 | -1.177 | 0.01871 | -0.006 | -62.92
-14 | -1.171 | 0.01698 | -0.007 | -68.977
-13.5 | -1.162 | 0.01554 | -0.009 | -74.759
-13 | -1.146 | 0.01448 | -0.01 | -79.103
-12.5 | -1.124 | 0.01362 | -0.011 | -82.551
-12 | -1.099 | 0.01289 | -0.012 | -85.228
-11.5 | -1.069 | 0.01219 | -0.013 | -87.644
-11 | -1.035 | 0.01158 | -0.015 | -89.416
-10.5 | -0.998 | 0.01092 | -0.016 | -91.443
-10 | -0.959 | 0.01039 | -0.017 | -92.252
-9.5 | -0.919 | 0.00968 | -0.018 | -94.941
-9 | -0.872 | 0.00942 | -0.02 | -92.588
-8.5 | -0.821 | 0.009 | -0.021 | -91.201
-8 | -0.768 | 0.00873 | -0.022 | -87.958
-7.5 | -0.713 | 0.00838 | -0.023 | -85.04
-7 | -0.656 | 0.00807 | -0.025 | -81.279
-6.5 | -0.598 | 0.00783 | -0.026 | -76.304
-6 | -0.538 | 0.00765 | -0.027 | -70.391
-5.5 | -0.478 | 0.00748 | -0.028 | -63.897
-5 | -0.417 | 0.00726 | -0.029 | -57.4
-4.5 | -0.355 | 0.00711 | -0.031 | -50.029
-4 | -0.294 | 0.00699 | -0.032 | -42.016
-3.5 | -0.231 | 0.00682 | -0.033 | -33.963
-3 | -0.169 | 0.00672 | -0.034 | -25.186
-2.5 | -0.107 | 0.00662 | -0.036 | -16.111
-2 | -0.044 | 0.00649 | -0.037 | -6.774
-1.5 | 0.019 | 0.00512 | -0.038 | 3.672
-1 | 0.082 | 0.00498 | -0.039 | 16.406
-0.5 | 0.144 | 0.00491 | -0.041 | 29.406
0 | 0.207 | 0.00488 | -0.042 | 42.474
0.5 | 0.27 | 0.00496 | -0.043 | 54.502
1 | 0.333 | 0.00503 | -0.044 | 66.141
1.5 | 0.396 | 0.00528 | -0.046 | 75.009
2 | 0.458 | 0.00559 | -0.047 | 81.941
2.5 | 0.52 | 0.00603 | -0.048 | 86.157
3 | 0.582 | 0.0077 | -0.049 | 75.543
3.5 | 0.643 | 0.00797 | -0.051 | 80.734
4 | 0.704 | 0.00817 | -0.052 | 86.237
4.5 | 0.765 | 0.00849 | -0.053 | 90.14
5 | 0.825 | 0.00873 | -0.054 | 94.525
5.5 | 0.885 | 0.00907 | -0.055 | 97.547
6 | 0.944 | 0.00943 | -0.057 | 100.095
6.5 | 0.999 | 0.00919 | -0.058 | 108.683
7 | 1.052 | 0.00989 | -0.059 | 106.451
7.5 | 1.104 | 0.01026 | -0.06 | 107.539
8 | 1.153 | 0.01066 | -0.061 | 108.107
8.5 | 1.2 | 0.01108 | -0.062 | 108.322
9 | 1.246 | 0.01151 | -0.063 | 108.2
9.5 | 1.288 | 0.01197 | -0.064 | 107.601
10 | 1.327 | 0.01302 | -0.065 | 101.903
10.5 | 1.361 | 0.01361 | -0.066 | 99.975
11 | 1.39 | 0.01425 | -0.067 | 97.533
11.5 | 1.414 | 0.01493 | -0.068 | 94.713
12 | 1.434 | 0.01564 | -0.069 | 91.709
12.5 | 1.448 | 0.01653 | -0.07 | 87.607
13 | 1.458 | 0.01734 | -0.071 | 84.087
13.5 | 1.461 | 0.01827 | -0.072 | 80.009
14 | 1.459 | 0.01968 | -0.072 | 74.164
14.5 | 1.453 | 0.02082 | -0.073 | 69.805
15 | 1.443 | 0.02205 | -0.074 | 65.415
15.5 | 1.427 | 0.02358 | -0.075 | 60.531
16 | 1.406 | 0.02564 | -0.075 | 54.851
16.5 | 1.382 | 0.02764 | -0.076 | 49.989
17 | 1.353 | 0.03016 | -0.076 | 44.856
17.5 | 1.318 | 0.03399 | -0.077 | 38.788
18 | 1.28 | 0.03745 | -0.077 | 34.162
18.5 | 1.232 | 0.04378 | -0.077 | 28.13

## 116. Re 12M Mach 0.10 (2)
BIGFOIL.COM POLAR EXPORT
NACA65A218
NACA65A218 |  |  |  | Cl Max: | 1.5798 | at alpha= | 18.5 | deg
XFOIL ncrit=9 |  |  |  | L/D Max: | 96.6731 | at alpha= | 9 | deg
Re: | 12000000 |  |  | Cd Min: | 0.03837 | at alpha= | 18.5 | deg
Mach: | 0.1 |  |  | Cl=0 at alpha= | -1.4562 | deg
|  |  |  | @ Cl=0.1, Cd= | 0.004229
|  |  |  | @ Cl=0.4, Cd= | 0.0053935
|  |  |  | @ Cl=0.6, Cd= | 0.0075589
alpha (deg) | Cl | Cd | Cm | Cl/Cd
-20 | -1.4908 | 0.03627 | -0.0788 | -41.1028
-19.5 | -1.4824 | 0.03294 | -0.0774 | -45.003
-19 | -1.4616 | 0.03049 | -0.0766 | -47.937
-18.5 | -1.4376 | 0.02757 | -0.0773 | -52.1436
-18 | -1.4067 | 0.02548 | -0.0772 | -55.208
-17.5 | -1.3741 | 0.02312 | -0.0782 | -59.4334
-17 | -1.3468 | 0.02139 | -0.0769 | -62.964
-16.5 | -1.3175 | 0.01994 | -0.0755 | -66.0732
-16 | -1.2869 | 0.01857 | -0.074 | -69.2999
-15.5 | -1.2561 | 0.01725 | -0.0724 | -72.8174
-15 | -1.223 | 0.01606 | -0.0709 | -76.1519
-14.5 | -1.1898 | 0.01493 | -0.0692 | -79.6919
-14 | -1.1583 | 0.01378 | -0.0671 | -84.0566
-13.5 | -1.1211 | 0.01295 | -0.0655 | -86.5714
-13 | -1.0832 | 0.01219 | -0.0638 | -88.8597
-12.5 | -1.0436 | 0.01155 | -0.0622 | -90.355
-12 | -1.0033 | 0.01096 | -0.0605 | -91.542
-11.5 | -0.9652 | 0.01031 | -0.0582 | -93.6178
-11 | -0.9257 | 0.00975 | -0.0561 | -94.9436
-10.5 | -0.8853 | 0.00924 | -0.0539 | -95.8117
-10 | -0.8402 | 0.0089 | -0.0524 | -94.4045
-9.5 | -0.7936 | 0.00857 | -0.0512 | -92.6021
-9 | -0.7461 | 0.00826 | -0.0501 | -90.3269
-8.5 | -0.698 | 0.00798 | -0.049 | -87.4687
-8 | -0.6502 | 0.00773 | -0.0478 | -84.1138
-7.5 | -0.6037 | 0.0075 | -0.0462 | -80.4933
-7 | -0.5577 | 0.00728 | -0.0445 | -76.6071
-6.5 | -0.5053 | 0.00709 | -0.0442 | -71.2694
-6 | -0.4535 | 0.00687 | -0.0437 | -66.0116
-5.5 | -0.4009 | 0.00668 | -0.0434 | -60.015
-5 | -0.3473 | 0.00653 | -0.0433 | -53.1853
-4.5 | -0.2943 | 0.00637 | -0.043 | -46.2009
-4 | -0.2411 | 0.00623 | -0.0427 | -38.6998
-3.5 | -0.1878 | 0.00609 | -0.0425 | -30.8374
-3 | -0.1351 | 0.00596 | -0.0421 | -22.6678
-2.5 | -0.087 | 0.0057 | -0.0407 | -15.2632
-2 | -0.0449 | 0.00531 | -0.0381 | -8.4557
-1.5 | -0.0036 | 0.00497 | -0.0353 | -0.72435
-1 | 0.0375 | 0.00458 | -0.0323 | 8.1878
-0.5 | 0.0806 | 0.0043 | -0.0299 | 18.7442
0 | 0.1298 | 0.00412 | -0.0288 | 31.5049
0.5 | 0.1874 | 0.00398 | -0.0296 | 47.0854
1 | 0.2479 | 0.00402 | -0.0311 | 61.6667
1.5 | 0.3054 | 0.00428 | -0.0319 | 71.3551
2 | 0.363 | 0.00482 | -0.0331 | 75.3112
2.5 | 0.403 | 0.00544 | -0.0302 | 74.0809
3 | 0.4449 | 0.00599 | -0.0278 | 74.2738
3.5 | 0.4914 | 0.00636 | -0.0263 | 77.2642
4 | 0.5339 | 0.00686 | -0.024 | 77.828
4.5 | 0.5743 | 0.00742 | -0.0214 | 77.3989
5 | 0.6224 | 0.00768 | -0.0203 | 81.0417
5.5 | 0.6722 | 0.00792 | -0.0195 | 84.8737
6 | 0.7195 | 0.00821 | -0.0184 | 87.637
6.5 | 0.7678 | 0.00848 | -0.0174 | 90.5425
7 | 0.8159 | 0.00876 | -0.0165 | 93.1393
7.5 | 0.8629 | 0.00907 | -0.0155 | 95.1378
8 | 0.9066 | 0.0095 | -0.0139 | 95.4316
8.5 | 0.9507 | 0.00993 | -0.0125 | 95.7402
9 | 0.9967 | 0.01031 | -0.0114 | 96.6731
9.5 | 1.0378 | 0.01087 | -0.0096 | 95.4738
10 | 1.0796 | 0.01142 | -0.008 | 94.5359
10.5 | 1.1203 | 0.01204 | -0.0064 | 93.0482
11 | 1.1581 | 0.01281 | -0.0044 | 90.4059
11.5 | 1.1925 | 0.01374 | -0.0021 | 86.7904
12 | 1.2281 | 0.01468 | -0.0001 | 83.658
12.5 | 1.2571 | 0.01595 | 0.0027 | 78.815
13 | 1.2895 | 0.01712 | 0.0048 | 75.3213
13.5 | 1.323 | 0.01827 | 0.0066 | 72.4138
14 | 1.3551 | 0.0194 | 0.0085 | 69.8505
14.5 | 1.3991 | 0.02082 | 0.0078 | 67.1998
15 | 1.4248 | 0.02258 | 0.0101 | 63.1001
15.5 | 1.4433 | 0.0248 | 0.0129 | 58.1976
16 | 1.4771 | 0.02616 | 0.0141 | 56.4641
16.5 | 1.4959 | 0.02853 | 0.0164 | 52.4325
17 | 1.5181 | 0.03078 | 0.0182 | 49.321
17.5 | 1.5414 | 0.03304 | 0.0196 | 46.6525
18 | 1.5608 | 0.03566 | 0.0212 | 43.7689
18.5 | 1.5798 | 0.03837 | 0.0225 | 41.1728

## 117. Re 12M Mach 0.25 (1)
BIGFOIL.COM POLAR EXPORT
NACA65A218
NACA65A218 |  |  |  | Cl Max: | 1.403 | at alpha= | 12 | deg
JavaFoil+Calcfoil stall+Eppler ext transition |  |  |  | L/D Max: | 105.01 | at alpha= | 7.5 | deg
Re: | 12000000 |  |  | Cd Min: | 0.00492 | at alpha= | 0 | deg
Mach: | 0.25 |  |  | Cl=0 at alpha= | -1.6484 | deg
|  |  |  | @ Cl=0.1, Cd= | 0.004995
|  |  |  | @ Cl=0.4, Cd= | 0.0053131
|  |  |  | @ Cl=0.6, Cd= | 0.0079398
alpha (deg) | Cl | Cd | Cm | Cl/Cd
-18 | -0.692 | 0.13662 | 0.001 | -5.063
-17.5 | -0.748 | 0.12663 | 0 | -5.908
-17 | -0.803 | 0.11326 | -0.001 | -7.091
-16.5 | -0.84 | 0.10435 | -0.001 | -8.051
-16 | -0.881 | 0.08941 | -0.002 | -9.855
-15.5 | -0.982 | 0.04191 | -0.004 | -23.435
-15 | -1.022 | 0.03269 | -0.005 | -31.258
-14.5 | -1.06 | 0.02402 | -0.006 | -44.138
-14 | -1.077 | 0.02104 | -0.008 | -51.2
-13.5 | -1.085 | 0.01917 | -0.009 | -56.604
-13 | -1.088 | 0.01726 | -0.01 | -63.031
-12.5 | -1.087 | 0.0153 | -0.011 | -71.023
-12 | -1.075 | 0.01419 | -0.012 | -75.719
-11.5 | -1.056 | 0.01327 | -0.014 | -79.558
-11 | -1.03 | 0.01247 | -0.015 | -82.629
-10.5 | -1 | 0.0117 | -0.016 | -85.446
-10 | -0.964 | 0.011 | -0.017 | -87.59
-9.5 | -0.924 | 0.01042 | -0.019 | -88.672
-9 | -0.884 | 0.00968 | -0.02 | -91.354
-8.5 | -0.837 | 0.00949 | -0.021 | -88.14
-8 | -0.784 | 0.00907 | -0.023 | -86.432
-7.5 | -0.729 | 0.00869 | -0.024 | -83.892
-7 | -0.672 | 0.00835 | -0.025 | -80.527
-6.5 | -0.613 | 0.00804 | -0.026 | -76.22
-6 | -0.552 | 0.00785 | -0.028 | -70.374
-5.5 | -0.49 | 0.0076 | -0.029 | -64.508
-5 | -0.428 | 0.00743 | -0.03 | -57.595
-4.5 | -0.365 | 0.00723 | -0.032 | -50.518
-4 | -0.302 | 0.00707 | -0.033 | -42.664
-3.5 | -0.238 | 0.00697 | -0.034 | -34.133
-3 | -0.174 | 0.00681 | -0.035 | -25.515
-2.5 | -0.11 | 0.00667 | -0.037 | -16.434
-2 | -0.045 | 0.00653 | -0.038 | -6.916
-1.5 | 0.019 | 0.00517 | -0.039 | 3.734
-1 | 0.084 | 0.00501 | -0.041 | 16.752
-0.5 | 0.148 | 0.00495 | -0.042 | 29.97
0 | 0.213 | 0.00492 | -0.043 | 43.333
0.5 | 0.278 | 0.00501 | -0.044 | 55.381
1 | 0.342 | 0.00509 | -0.046 | 67.191
1.5 | 0.407 | 0.00534 | -0.047 | 76.109
2 | 0.471 | 0.00573 | -0.048 | 82.204
2.5 | 0.534 | 0.00609 | -0.049 | 87.721
3 | 0.597 | 0.00793 | -0.051 | 75.317
3.5 | 0.661 | 0.00814 | -0.052 | 81.112
4 | 0.724 | 0.00844 | -0.053 | 85.756
4.5 | 0.786 | 0.00877 | -0.054 | 89.577
5 | 0.847 | 0.00906 | -0.056 | 93.531
5.5 | 0.906 | 0.0089 | -0.057 | 101.811
6 | 0.964 | 0.0096 | -0.058 | 100.408
6.5 | 1.02 | 0.00993 | -0.059 | 102.749
7 | 1.074 | 0.01029 | -0.06 | 104.434
7.5 | 1.126 | 0.01072 | -0.061 | 105.01
8 | 1.175 | 0.01119 | -0.062 | 104.976
8.5 | 1.222 | 0.01165 | -0.063 | 104.879
9 | 1.265 | 0.01213 | -0.064 | 104.233
9.5 | 1.303 | 0.0132 | -0.065 | 98.729
10 | 1.338 | 0.01389 | -0.067 | 96.356
10.5 | 1.365 | 0.01459 | -0.068 | 93.523
11 | 1.385 | 0.01537 | -0.069 | 90.069
11.5 | 1.397 | 0.01625 | -0.07 | 85.997
12 | 1.403 | 0.0172 | -0.071 | 81.52
12.5 | 1.399 | 0.01816 | -0.071 | 77.051
13 | 1.387 | 0.01944 | -0.072 | 71.358
13.5 | 1.368 | 0.02066 | -0.073 | 66.204
14 | 1.34 | 0.02225 | -0.074 | 60.207
14.5 | 1.3 | 0.02484 | -0.074 | 52.358
15 | 1.253 | 0.02741 | -0.075 | 45.732
15.5 | 1.199 | 0.03036 | -0.075 | 39.49
16 | 1.13 | 0.03656 | -0.075 | 30.892
16.5 | 1.047 | 0.04758 | -0.073 | 22.001
17 | 0.891 | 0.10932 | -0.057 | 8.154

## 118. Re 12M Mach 0.25 (2)
BIGFOIL.COM POLAR EXPORT
NACA65A218
NACA65A218 |  |  |  | Cl Max: | 1.5636 | at alpha= | 18.5 | deg
XFOIL ncrit=9 |  |  |  | L/D Max: | 90.5253 | at alpha= | 8 | deg
Re: | 12000000 |  |  | Cd Min: | 0.04978 | at alpha= | -20 | deg
Mach: | 0.25 |  |  | Cl=0 at alpha= | -1.4667 | deg
|  |  |  | @ Cl=0.1, Cd= | 0.0042456
|  |  |  | @ Cl=0.4, Cd= | 0.0053287
|  |  |  | @ Cl=0.6, Cd= | 0.00776
alpha (deg) | Cl | Cd | Cm | Cl/Cd
-20 | -1.4504 | 0.04978 | -0.0935 | -29.1362
-19.5 | -1.4451 | 0.04523 | -0.093 | -31.95
-19 | -1.4326 | 0.04131 | -0.0923 | -34.6793
-18.5 | -1.4256 | 0.03674 | -0.0921 | -38.8024
-18 | -1.3927 | 0.03332 | -0.0938 | -41.7977
-17.5 | -1.3801 | 0.02973 | -0.092 | -46.4211
-17 | -1.3439 | 0.02703 | -0.0928 | -49.7188
-16.5 | -1.3189 | 0.02481 | -0.0908 | -53.16
-16 | -1.293 | 0.02272 | -0.0886 | -56.9102
-15.5 | -1.2638 | 0.02087 | -0.0866 | -60.5558
-15 | -1.2335 | 0.01915 | -0.0844 | -64.4125
-14.5 | -1.1987 | 0.01773 | -0.0825 | -67.6086
-14 | -1.167 | 0.0162 | -0.08 | -72.037
-13.5 | -1.1314 | 0.01493 | -0.0778 | -75.7803
-13 | -1.0943 | 0.01381 | -0.0756 | -79.2397
-12.5 | -1.0551 | 0.01285 | -0.0734 | -82.1089
-12 | -1.0137 | 0.01206 | -0.0713 | -84.0547
-11.5 | -0.9739 | 0.01126 | -0.0688 | -86.492
-11 | -0.9324 | 0.01059 | -0.0665 | -88.0453
-10.5 | -0.8907 | 0.00997 | -0.064 | -89.338
-10 | -0.8506 | 0.00933 | -0.0611 | -91.1683
-9.5 | -0.8027 | 0.00897 | -0.0593 | -89.4872
-9 | -0.7576 | 0.00855 | -0.057 | -88.6082
-8.5 | -0.7074 | 0.00825 | -0.0556 | -85.7455
-8 | -0.6582 | 0.00792 | -0.0541 | -83.1061
-7.5 | -0.6066 | 0.00769 | -0.0529 | -78.8817
-7 | -0.5573 | 0.00742 | -0.0513 | -75.1078
-6.5 | -0.507 | 0.00725 | -0.0499 | -69.931
-6 | -0.4593 | 0.00704 | -0.0479 | -65.2415
-5.5 | -0.406 | 0.00683 | -0.0471 | -59.4436
-5 | -0.3519 | 0.00664 | -0.0466 | -52.997
-4.5 | -0.2971 | 0.00648 | -0.0461 | -45.8488
-4 | -0.2433 | 0.00631 | -0.0455 | -38.5578
-3.5 | -0.189 | 0.00617 | -0.045 | -30.6321
-3 | -0.1356 | 0.00603 | -0.0443 | -22.4876
-2.5 | -0.0832 | 0.00587 | -0.0434 | -14.1738
-2 | -0.0441 | 0.0054 | -0.0397 | -8.1667
-1.5 | -0.0027 | 0.00503 | -0.0365 | -0.53678
-1 | 0.0379 | 0.00463 | -0.0331 | 8.1857
-0.5 | 0.0808 | 0.00431 | -0.0303 | 18.7471
0 | 0.1315 | 0.00414 | -0.0291 | 31.7633
0.5 | 0.1916 | 0.00399 | -0.0301 | 48.0201
1 | 0.2546 | 0.00403 | -0.0317 | 63.1762
1.5 | 0.3156 | 0.00428 | -0.0329 | 73.7383
2 | 0.368 | 0.00484 | -0.0325 | 76.0331
2.5 | 0.4086 | 0.00546 | -0.0294 | 74.8352
3 | 0.4475 | 0.00611 | -0.026 | 73.2406
3.5 | 0.4935 | 0.00654 | -0.024 | 75.4587
4 | 0.5367 | 0.00703 | -0.0214 | 76.3442
4.5 | 0.5753 | 0.00761 | -0.0181 | 75.5979
5 | 0.6247 | 0.00791 | -0.0168 | 78.976
5.5 | 0.6747 | 0.00818 | -0.0157 | 82.4817
6 | 0.7233 | 0.00852 | -0.0144 | 84.8944
6.5 | 0.7725 | 0.00884 | -0.0131 | 87.3869
7 | 0.8211 | 0.00919 | -0.0119 | 89.3471
7.5 | 0.8682 | 0.0096 | -0.0104 | 90.4375
8 | 0.9134 | 0.01009 | -0.0086 | 90.5253
8.5 | 0.9579 | 0.01064 | -0.0068 | 90.0282
9 | 1.0037 | 0.01115 | -0.0052 | 90.0179
9.5 | 1.0458 | 0.01184 | -0.0031 | 88.3277
10 | 1.0888 | 0.01253 | -0.0013 | 86.8955
10.5 | 1.1283 | 0.01339 | 0.001 | 84.2644
11 | 1.1638 | 0.01448 | 0.0037 | 80.3729
11.5 | 1.1964 | 0.01574 | 0.0067 | 76.0102
12 | 1.2318 | 0.01695 | 0.0091 | 72.6726
12.5 | 1.2629 | 0.01843 | 0.0119 | 68.5241
13 | 1.2978 | 0.01979 | 0.0141 | 65.5786
13.5 | 1.3309 | 0.02133 | 0.0163 | 62.3957
14 | 1.3646 | 0.02301 | 0.0178 | 59.3047
14.5 | 1.402 | 0.02498 | 0.0188 | 56.1249
15 | 1.4286 | 0.02713 | 0.0212 | 52.6576
15.5 | 1.4477 | 0.02979 | 0.024 | 48.5968
16 | 1.4754 | 0.03202 | 0.026 | 46.0775
16.5 | 1.4958 | 0.03485 | 0.0282 | 42.9211
17 | 1.5169 | 0.03771 | 0.0301 | 40.2254
17.5 | 1.5364 | 0.04081 | 0.0319 | 37.6476
18 | 1.5445 | 0.04497 | 0.0338 | 34.3451
18.5 | 1.5636 | 0.04834 | 0.035 | 32.3459

## 119. Re 12M Mach 0.50 (1)
BIGFOIL.COM POLAR EXPORT
NACA65A218
NACA65A218 |  |  |  | Cl Max: | 1.245 | at alpha= | 8.5 | deg
JavaFoil+Calcfoil stall+Eppler ext transition |  |  |  | L/D Max: | 93.546 | at alpha= | 6.5 | deg
Re: | 12000000 |  |  | Cd Min: | 0.00512 | at alpha= | 0 | deg
Mach: | 0.5 |  |  | Cl=0 at alpha= | -1.6528 | deg
|  |  |  | @ Cl=0.1, Cd= | 0.0051675
|  |  |  | @ Cl=0.4, Cd= | 0.0054161
|  |  |  | @ Cl=0.6, Cd= | 0.0085771
alpha (deg) | Cl | Cd | Cm | Cl/Cd
-20 | -1.063 | 0.14307 | 0.004 | -7.428
-19.5 | -1.03 | 0.14256 | 0.003 | -7.222
-19 | -0.996 | 0.14244 | 0.002 | -6.992
-18.5 | -0.962 | 0.14208 | 0.002 | -6.767
-18 | -0.954 | 0.11636 | 0.001 | -8.2
-17.5 | -0.94 | 0.09791 | 0 | -9.605
-17 | -0.894 | 0.10628 | -0.001 | -8.413
-16.5 | -0.847 | 0.11593 | -0.001 | -7.307
-16 | -0.822 | 0.10717 | -0.002 | -7.669
-15.5 | -0.81 | 0.08893 | -0.003 | -9.112
-15 | -0.867 | 0.03474 | -0.006 | -24.966
-14.5 | -0.734 | 0.10261 | -0.004 | -7.153
-14 | -0.705 | 0.09788 | -0.005 | -7.207
-13.5 | -0.677 | 0.09055 | -0.006 | -7.481
-13 | -0.651 | 0.08233 | -0.007 | -7.907
-12.5 | -0.724 | 0.02293 | -0.012 | -31.591
-12 | -0.592 | 0.084 | -0.007 | -7.043
-11.5 | -0.564 | 0.07697 | -0.008 | -7.327
-11 | -0.536 | 0.06989 | -0.009 | -7.675
-10.5 | -0.507 | 0.07103 | -0.01 | -7.142
-10 | -0.479 | 0.06663 | -0.011 | -7.193
-9.5 | -0.698 | 0.0178 | -0.02 | -39.185
-9 | -0.835 | 0.01359 | -0.022 | -61.47
-8.5 | -0.843 | 0.01206 | -0.024 | -69.891
-8 | -0.819 | 0.01113 | -0.025 | -73.595
-7.5 | -0.778 | 0.01044 | -0.026 | -74.52
-7 | -0.728 | 0.00982 | -0.028 | -74.113
-6.5 | -0.672 | 0.00931 | -0.029 | -72.124
-6 | -0.611 | 0.0089 | -0.031 | -68.654
-5.5 | -0.544 | 0.00852 | -0.032 | -63.817
-5 | -0.476 | 0.0082 | -0.034 | -58.016
-4.5 | -0.406 | 0.00789 | -0.035 | -51.521
-4 | -0.336 | 0.00761 | -0.037 | -44.185
-3.5 | -0.265 | 0.00743 | -0.038 | -35.688
-3 | -0.194 | 0.00724 | -0.04 | -26.794
-2.5 | -0.122 | 0.00706 | -0.041 | -17.322
-2 | -0.05 | 0.00696 | -0.042 | -7.251
-1.5 | 0.022 | 0.00537 | -0.044 | 4.019
-1 | 0.094 | 0.00517 | -0.045 | 18.152
-0.5 | 0.166 | 0.00514 | -0.047 | 32.263
0 | 0.238 | 0.00512 | -0.048 | 46.549
0.5 | 0.31 | 0.0052 | -0.05 | 59.653
1 | 0.383 | 0.00535 | -0.051 | 71.515
1.5 | 0.455 | 0.00563 | -0.052 | 80.703
2 | 0.527 | 0.00612 | -0.054 | 86.089
2.5 | 0.596 | 0.00858 | -0.055 | 69.493
3 | 0.665 | 0.00853 | -0.057 | 77.984
3.5 | 0.732 | 0.00916 | -0.058 | 79.934
4 | 0.799 | 0.00953 | -0.059 | 83.796
4.5 | 0.865 | 0.00993 | -0.06 | 87.137
5 | 0.93 | 0.01035 | -0.062 | 89.873
5.5 | 0.993 | 0.01079 | -0.063 | 92.087
6 | 1.054 | 0.01128 | -0.064 | 93.475
6.5 | 1.112 | 0.01189 | -0.065 | 93.546
7 | 1.165 | 0.01253 | -0.067 | 92.963
7.5 | 1.207 | 0.01326 | -0.068 | 90.995
8 | 1.237 | 0.01406 | -0.069 | 87.929
8.5 | 1.245 | 0.0158 | -0.07 | 78.846
9 | 1.218 | 0.01733 | -0.071 | 70.28
9.5 | 1.085 | 0.0194 | -0.072 | 55.948
10 | 0.79 | 0.02306 | -0.072 | 34.254
10.5 | 0.693 | 0.07295 | -0.04 | 9.494
11 | 0.857 | 0.02311 | -0.075 | 37.084
11.5 | 0.749 | 0.07768 | -0.043 | 9.646
12 | 0.776 | 0.08606 | -0.043 | 9.021
12.5 | 0.954 | 0.02562 | -0.078 | 37.235
13 | 0.921 | 0.04677 | -0.072 | 19.699
13.5 | 0.86 | 0.09399 | -0.046 | 9.155

## 120. Re 12M Mach 0.50 (2)
BIGFOIL.COM POLAR EXPORT
NACA65A218
NACA65A218 |  |  |  | Cl Max: | 1.2927 | at alpha= | 12.5 | deg
XFOIL ncrit=9 |  |  |  | L/D Max: | 82.8103 | at alpha= | 1.5 | deg
Re: | 12000000 |  |  | Cd Min: | 0.03212 | at alpha= | 12.5 | deg
Mach: | 0.5 |  |  | Cl=0 at alpha= | -99 | deg
|  |  |  | @ Cl=0.1, Cd= | 0.00412
|  |  |  | @ Cl=0.4, Cd= | 0.0048314
|  |  |  | @ Cl=0.6, Cd= | 0.0093343
alpha (deg) | Cl | Cd | Cm | Cl/Cd
1 | 0.288 | 0.00412 | -0.0351 | 69.9029
1.5 | 0.3536 | 0.00427 | -0.0353 | 82.8103
2 | 0.3999 | 0.00483 | -0.0317 | 82.795
2.5 | 0.4418 | 0.00543 | -0.0272 | 81.3628
3 | 0.455 | 0.00659 | -0.0173 | 69.044
3.5 | 0.4876 | 0.00744 | -0.0114 | 65.5376
4 | 0.5211 | 0.00837 | -0.0059 | 62.2581
4.5 | 0.5678 | 0.00904 | -0.0029 | 62.8097
5 | 0.6225 | 0.00954 | -0.0011 | 65.2516
5.5 | 0.6747 | 0.01015 | 0.0011 | 66.4729
6.5 | 0.7812 | 0.01148 | 0.0053 | 68.0488
7 | 0.8311 | 0.01235 | 0.0079 | 67.2955
7.5 | 0.8812 | 0.01327 | 0.0105 | 66.4054
8 | 0.93 | 0.01431 | 0.0134 | 64.9895
8.5 | 0.977 | 0.01551 | 0.0164 | 62.9916
9 | 1.0252 | 0.01676 | 0.0194 | 61.1695
9.5 | 1.0724 | 0.01815 | 0.0226 | 59.0854
10 | 1.1168 | 0.01975 | 0.026 | 56.5468
10.5 | 1.1582 | 0.02163 | 0.0297 | 53.546
11 | 1.1931 | 0.02394 | 0.0338 | 49.8371
11.5 | 1.2247 | 0.02655 | 0.0381 | 46.1281
12 | 1.2626 | 0.02905 | 0.042 | 43.463
12.5 | 1.2927 | 0.03212 | 0.0465 | 40.246

## 121. Re 14M Mach 0.00 (1)
BIGFOIL.COM POLAR EXPORT
NACA65A218
NACA65A218 |  |  |  | Cl Max: | 1.476 | at alpha= | 14 | deg
JavaFoil+Calcfoil stall+Eppler ext transition |  |  |  | L/D Max: | 114.199 | at alpha= | 7 | deg
Re: | 14000000 |  |  | Cd Min: | 0.00498 | at alpha= | 0 | deg
Mach: | 0 |  |  | Cl=0 at alpha= | -1.6508 | deg
|  |  |  | @ Cl=0.1, Cd= | 0.0050878
|  |  |  | @ Cl=0.4, Cd= | 0.0055893
|  |  |  | @ Cl=0.6, Cd= | 0.0076195
alpha (deg) | Cl | Cd | Cm | Cl/Cd
-20 | -0.961 | 0.11308 | 0.004 | -8.5
-19.5 | -1.016 | 0.08155 | 0.004 | -12.456
-19 | -1.068 | 0.05894 | 0.003 | -18.113
-18.5 | -1.102 | 0.04885 | 0.002 | -22.562
-18 | -1.137 | 0.03912 | 0.001 | -29.072
-17.5 | -1.161 | 0.03438 | 0 | -33.775
-17 | -1.183 | 0.02976 | -0.001 | -39.747
-16.5 | -1.194 | 0.02595 | -0.002 | -46.024
-16 | -1.199 | 0.02332 | -0.003 | -51.415
-15.5 | -1.202 | 0.02077 | -0.004 | -57.866
-15 | -1.199 | 0.01908 | -0.005 | -62.85
-14.5 | -1.194 | 0.01736 | -0.006 | -68.767
-14 | -1.186 | 0.01588 | -0.007 | -74.644
-13.5 | -1.172 | 0.01473 | -0.009 | -79.543
-13 | -1.153 | 0.01382 | -0.01 | -83.393
-12.5 | -1.129 | 0.0131 | -0.011 | -86.187
-12 | -1.102 | 0.01235 | -0.012 | -89.223
-11.5 | -1.071 | 0.0117 | -0.013 | -91.519
-11 | -1.036 | 0.01114 | -0.015 | -93.015
-10.5 | -0.999 | 0.01055 | -0.016 | -94.647
-10 | -0.962 | 0.00983 | -0.017 | -97.853
-9.5 | -0.918 | 0.00961 | -0.018 | -95.524
-9 | -0.869 | 0.00916 | -0.02 | -94.861
-8.5 | -0.818 | 0.00878 | -0.021 | -93.176
-8 | -0.765 | 0.00846 | -0.022 | -90.358
-7.5 | -0.71 | 0.00815 | -0.023 | -87.112
-7 | -0.653 | 0.00787 | -0.024 | -82.969
-6.5 | -0.595 | 0.00763 | -0.026 | -78.021
-6 | -0.536 | 0.00745 | -0.027 | -71.901
-5.5 | -0.476 | 0.00728 | -0.028 | -65.33
-5 | -0.415 | 0.00708 | -0.029 | -58.628
-4.5 | -0.354 | 0.00692 | -0.031 | -51.104
-4 | -0.292 | 0.00685 | -0.032 | -42.672
-3.5 | -0.23 | 0.00669 | -0.033 | -34.417
-3 | -0.168 | 0.00658 | -0.034 | -25.59
-2.5 | -0.106 | 0.00646 | -0.036 | -16.424
-2 | -0.044 | 0.00638 | -0.037 | -6.853
-1.5 | 0.019 | 0.00536 | -0.038 | 3.489
-1 | 0.081 | 0.00513 | -0.039 | 15.827
-0.5 | 0.144 | 0.00499 | -0.041 | 28.782
0 | 0.206 | 0.00498 | -0.042 | 41.392
0.5 | 0.269 | 0.00503 | -0.043 | 53.443
1 | 0.331 | 0.00526 | -0.044 | 62.993
1.5 | 0.394 | 0.00557 | -0.045 | 70.664
2 | 0.456 | 0.00577 | -0.047 | 79.004
2.5 | 0.517 | 0.00607 | -0.048 | 85.19
3 | 0.579 | 0.00753 | -0.049 | 76.857
3.5 | 0.64 | 0.00779 | -0.05 | 82.168
4 | 0.701 | 0.00796 | -0.052 | 88.037
4.5 | 0.761 | 0.00825 | -0.053 | 92.304
5 | 0.821 | 0.0085 | -0.054 | 96.616
5.5 | 0.881 | 0.00874 | -0.055 | 100.788
6 | 0.939 | 0.00912 | -0.056 | 102.936
6.5 | 0.997 | 0.00941 | -0.058 | 105.943
7 | 1.051 | 0.0092 | -0.059 | 114.199
7.5 | 1.101 | 0.00994 | -0.06 | 110.8
8 | 1.15 | 0.01032 | -0.061 | 111.398
8.5 | 1.197 | 0.01073 | -0.062 | 111.613
9 | 1.243 | 0.01113 | -0.063 | 111.638
9.5 | 1.285 | 0.01201 | -0.064 | 107.038
10 | 1.325 | 0.01253 | -0.065 | 105.724
10.5 | 1.36 | 0.01313 | -0.066 | 103.537
11 | 1.39 | 0.01374 | -0.067 | 101.196
11.5 | 1.416 | 0.0144 | -0.068 | 98.312
12 | 1.438 | 0.01511 | -0.069 | 95.144
12.5 | 1.455 | 0.01583 | -0.07 | 91.914
13 | 1.467 | 0.01656 | -0.07 | 88.591
13.5 | 1.474 | 0.01737 | -0.071 | 84.845
14 | 1.476 | 0.01843 | -0.072 | 80.059
14.5 | 1.473 | 0.01971 | -0.073 | 74.71
15 | 1.466 | 0.02085 | -0.074 | 70.306
15.5 | 1.455 | 0.0222 | -0.075 | 65.534
16 | 1.439 | 0.024 | -0.075 | 59.933
16.5 | 1.42 | 0.02573 | -0.076 | 55.17
17 | 1.397 | 0.02772 | -0.076 | 50.382
17.5 | 1.369 | 0.03059 | -0.077 | 44.738
18 | 1.336 | 0.03346 | -0.077 | 39.91
18.5 | 1.296 | 0.03797 | -0.077 | 34.121
19 | 1.25 | 0.04483 | -0.077 | 27.886

## 122. Re 14M Mach 0.00 (2)
BIGFOIL.COM POLAR EXPORT
NACA65A218
NACA65A218 |  |  |  | Cl Max: | 1.6468 | at alpha= | 20 | deg
XFOIL ncrit=9 |  |  |  | L/D Max: | 101.028 | at alpha= | 9 | deg
Re: | 14000000 |  |  | Cd Min: | 0.04411 | at alpha= | 20 | deg
Mach: | 0 |  |  | Cl=0 at alpha= | -1.493 | deg
|  |  |  | @ Cl=0.1, Cd= | 0.0043551
|  |  |  | @ Cl=0.4, Cd= | 0.0055134
|  |  |  | @ Cl=0.6, Cd= | 0.0073377
alpha (deg) | Cl | Cd | Cm | Cl/Cd
-20 | -1.5089 | 0.03294 | -0.0756 | -45.8075
-19.5 | -1.4957 | 0.03009 | -0.0744 | -49.7075
-19 | -1.4674 | 0.02784 | -0.0749 | -52.7083
-18.5 | -1.4471 | 0.02508 | -0.0745 | -57.6994
-17.5 | -1.3866 | 0.02128 | -0.0743 | -65.1598
-17 | -1.3597 | 0.01979 | -0.0728 | -68.7064
-16.5 | -1.3292 | 0.01848 | -0.0715 | -71.9264
-16 | -1.2979 | 0.01724 | -0.0701 | -75.2842
-15.5 | -1.2659 | 0.01606 | -0.0687 | -78.8232
-15 | -1.2325 | 0.01498 | -0.0672 | -82.2764
-14.5 | -1.1974 | 0.01405 | -0.0657 | -85.2242
-14 | -1.1662 | 0.01296 | -0.0635 | -89.9846
-13.5 | -1.1287 | 0.01224 | -0.062 | -92.2141
-13 | -1.0903 | 0.01157 | -0.0603 | -94.2351
-12.5 | -1.0502 | 0.01101 | -0.0588 | -95.386
-12 | -1.0088 | 0.01052 | -0.0573 | -95.8935
-11.5 | -0.9701 | 0.00994 | -0.0552 | -97.5956
-11 | -0.9294 | 0.00946 | -0.0533 | -98.2452
-10.5 | -0.8897 | 0.00895 | -0.0511 | -99.4078
-10 | -0.844 | 0.00863 | -0.0498 | -97.7984
-9.5 | -0.7961 | 0.00835 | -0.0489 | -95.3413
-9 | -0.7499 | 0.00803 | -0.0477 | -93.3873
-8.5 | -0.7014 | 0.00779 | -0.0468 | -90.0385
-8 | -0.6566 | 0.00751 | -0.0451 | -87.4301
-7.5 | -0.6107 | 0.00733 | -0.0435 | -83.3151
-7 | -0.5614 | 0.00706 | -0.0426 | -79.5184
-6.5 | -0.5085 | 0.00689 | -0.0425 | -73.8026
-6 | -0.4563 | 0.00669 | -0.0422 | -68.2063
-5.5 | -0.4037 | 0.00651 | -0.042 | -62.0123
-5 | -0.3507 | 0.00634 | -0.0418 | -55.3155
-4.5 | -0.297 | 0.00622 | -0.0418 | -47.7492
-4 | -0.2443 | 0.00606 | -0.0415 | -40.3135
-3.5 | -0.1906 | 0.00595 | -0.0414 | -32.0336
-3 | -0.1379 | 0.00581 | -0.0411 | -23.7349
-2.5 | -0.0859 | 0.00567 | -0.0406 | -15.1499
-2 | -0.044 | 0.00528 | -0.038 | -8.3333
-1.5 | -0.0006 | 0.00495 | -0.0357 | -0.12121
-0.5 | 0.0846 | 0.00443 | -0.0306 | 19.0971
0 | 0.1319 | 0.0042 | -0.0292 | 31.4048
0.5 | 0.1843 | 0.004 | -0.029 | 46.075
1 | 0.2447 | 0.00405 | -0.0306 | 60.4198
1.5 | 0.3009 | 0.00448 | -0.0313 | 67.1652
2 | 0.3585 | 0.00497 | -0.0325 | 72.1328
2.5 | 0.4005 | 0.00552 | -0.0302 | 72.5543
3 | 0.4434 | 0.00601 | -0.028 | 73.777
4.5 | 0.5788 | 0.00724 | -0.023 | 79.9448
5 | 0.6287 | 0.00747 | -0.0223 | 84.1633
5.5 | 0.6774 | 0.0077 | -0.0214 | 87.974
6 | 0.7257 | 0.00796 | -0.0205 | 91.1683
6.5 | 0.7739 | 0.00821 | -0.0195 | 94.2631
7 | 0.8222 | 0.00846 | -0.0187 | 97.1868
7.5 | 0.8683 | 0.00878 | -0.0176 | 98.8952
8 | 0.9134 | 0.00914 | -0.0163 | 99.9344
8.5 | 0.9565 | 0.00957 | -0.0147 | 99.9478
9 | 1.0022 | 0.00992 | -0.0137 | 101.0282
9.5 | 1.0446 | 0.0104 | -0.0122 | 100.4423
10 | 1.0865 | 0.01091 | -0.0107 | 99.5875
10.5 | 1.1252 | 0.01156 | -0.0087 | 97.3356
11 | 1.1622 | 0.01231 | -0.0067 | 94.411
11.5 | 1.196 | 0.01321 | -0.0043 | 90.5375
12 | 1.2346 | 0.01396 | -0.0027 | 88.4384
12.5 | 1.2644 | 0.01513 | -0.0001 | 83.5691
13 | 1.2978 | 0.01616 | 0.0019 | 80.3094
13.5 | 1.3316 | 0.01723 | 0.0036 | 77.2838
14 | 1.3635 | 0.01842 | 0.0055 | 74.0228
15 | 1.4329 | 0.02112 | 0.0073 | 67.8456
15.5 | 1.4537 | 0.02313 | 0.0099 | 62.8491
16 | 1.4872 | 0.02441 | 0.011 | 60.9259
16.5 | 1.507 | 0.0266 | 0.0133 | 56.6541
17 | 1.5314 | 0.02856 | 0.015 | 53.6204
17.5 | 1.5549 | 0.03065 | 0.0165 | 50.7308
18 | 1.5752 | 0.03306 | 0.0181 | 47.6467
18.5 | 1.5954 | 0.03552 | 0.0194 | 44.9155
19 | 1.6072 | 0.03871 | 0.021 | 41.519
19.5 | 1.6241 | 0.04162 | 0.0221 | 39.0221
20 | 1.6468 | 0.04411 | 0.0226 | 37.3339

## 123. Re 14M Mach 0.10 (1)
BIGFOIL.COM POLAR EXPORT
NACA65A218
NACA65A218 |  |  |  | Cl Max: | 1.463 | at alpha= | 13.5 | deg
JavaFoil+Calcfoil stall+Eppler ext transition |  |  |  | L/D Max: | 113.879 | at alpha= | 7 | deg
Re: | 14000000 |  |  | Cd Min: | 0.005 | at alpha= | 0 | deg
Mach: | 0.1 |  |  | Cl=0 at alpha= | -1.6508 | deg
|  |  |  | @ Cl=0.1, Cd= | 0.0051152
|  |  |  | @ Cl=0.4, Cd= | 0.0055868
|  |  |  | @ Cl=0.6, Cd= | 0.0076167
alpha (deg) | Cl | Cd | Cm | Cl/Cd
-20 | -0.898 | 0.13001 | 0.004 | -6.906
-19.5 | -0.941 | 0.10634 | 0.003 | -8.854
-19 | -0.985 | 0.08627 | 0.003 | -11.423
-18.5 | -1.041 | 0.06154 | 0.002 | -16.922
-18 | -1.088 | 0.04617 | 0.001 | -23.561
-17.5 | -1.121 | 0.03848 | 0 | -29.134
-17 | -1.149 | 0.03249 | -0.001 | -35.373
-16.5 | -1.166 | 0.0277 | -0.002 | -42.079
-16 | -1.175 | 0.0246 | -0.003 | -47.777
-15.5 | -1.181 | 0.02187 | -0.004 | -54.017
-15 | -1.183 | 0.01972 | -0.005 | -59.965
-14.5 | -1.179 | 0.01811 | -0.006 | -65.113
-14 | -1.174 | 0.01641 | -0.007 | -71.528
-13.5 | -1.164 | 0.01506 | -0.009 | -77.259
-13 | -1.147 | 0.01408 | -0.01 | -81.458
-12.5 | -1.126 | 0.01327 | -0.011 | -84.85
-12 | -1.1 | 0.01256 | -0.012 | -87.521
-11.5 | -1.07 | 0.01188 | -0.013 | -90.077
-11 | -1.036 | 0.01126 | -0.015 | -92.016
-10.5 | -0.999 | 0.01067 | -0.016 | -93.629
-10 | -0.961 | 0.0102 | -0.017 | -94.259
-9.5 | -0.92 | 0.00976 | -0.018 | -94.293
-9 | -0.872 | 0.00919 | -0.02 | -94.872
-8.5 | -0.821 | 0.00879 | -0.021 | -93.376
-8 | -0.768 | 0.0085 | -0.022 | -90.379
-7.5 | -0.713 | 0.00818 | -0.023 | -87.174
-7 | -0.656 | 0.00788 | -0.025 | -83.241
-6.5 | -0.598 | 0.00769 | -0.026 | -77.789
-6 | -0.538 | 0.00747 | -0.027 | -72.043
-5.5 | -0.478 | 0.00728 | -0.028 | -65.603
-5 | -0.417 | 0.00714 | -0.029 | -58.376
-4.5 | -0.355 | 0.00699 | -0.031 | -50.85
-4 | -0.294 | 0.00687 | -0.032 | -42.761
-3.5 | -0.231 | 0.00674 | -0.033 | -34.317
-3 | -0.169 | 0.00658 | -0.034 | -25.723
-2.5 | -0.107 | 0.00646 | -0.036 | -16.512
-2 | -0.044 | 0.00637 | -0.037 | -6.905
-1.5 | 0.019 | 0.00536 | -0.038 | 3.508
-1 | 0.082 | 0.00515 | -0.039 | 15.862
-0.5 | 0.144 | 0.00503 | -0.041 | 28.693
0 | 0.207 | 0.005 | -0.042 | 41.441
0.5 | 0.27 | 0.00507 | -0.043 | 53.256
1 | 0.333 | 0.00528 | -0.044 | 63.101
1.5 | 0.396 | 0.00557 | -0.046 | 71.007
2 | 0.458 | 0.00583 | -0.047 | 78.696
2.5 | 0.52 | 0.00609 | -0.048 | 85.321
3 | 0.582 | 0.00754 | -0.049 | 77.159
3.5 | 0.643 | 0.0078 | -0.051 | 82.432
4 | 0.704 | 0.00802 | -0.052 | 87.818
4.5 | 0.765 | 0.0083 | -0.053 | 92.23
5 | 0.825 | 0.00852 | -0.054 | 96.855
5.5 | 0.885 | 0.00885 | -0.055 | 100.036
6 | 0.944 | 0.00918 | -0.057 | 102.763
6.5 | 1 | 0.00895 | -0.058 | 111.787
7 | 1.055 | 0.00926 | -0.059 | 113.879
7.5 | 1.105 | 0.01002 | -0.06 | 110.254
8 | 1.154 | 0.0104 | -0.061 | 110.947
8.5 | 1.202 | 0.01082 | -0.062 | 111.093
9 | 1.247 | 0.01123 | -0.063 | 111.008
9.5 | 1.288 | 0.01213 | -0.064 | 106.256
10 | 1.328 | 0.01267 | -0.065 | 104.774
10.5 | 1.362 | 0.01328 | -0.066 | 102.509
11 | 1.391 | 0.01391 | -0.067 | 99.992
11.5 | 1.415 | 0.0146 | -0.068 | 96.956
12 | 1.435 | 0.01526 | -0.069 | 94.067
12.5 | 1.45 | 0.01607 | -0.07 | 90.201
13 | 1.459 | 0.01684 | -0.071 | 86.65
13.5 | 1.463 | 0.01771 | -0.072 | 82.626
14 | 1.461 | 0.01907 | -0.072 | 76.596
14.5 | 1.455 | 0.02017 | -0.073 | 72.148
15 | 1.444 | 0.02137 | -0.074 | 67.586
15.5 | 1.428 | 0.02319 | -0.075 | 61.575
16 | 1.408 | 0.02478 | -0.075 | 56.824
16.5 | 1.384 | 0.02675 | -0.076 | 51.752
17 | 1.353 | 0.02969 | -0.076 | 45.583
17.5 | 1.321 | 0.03256 | -0.077 | 40.58
18 | 1.28 | 0.0368 | -0.077 | 34.793
18.5 | 1.236 | 0.04148 | -0.077 | 29.8

## 124. Re 14M Mach 0.10 (2)
BIGFOIL.COM POLAR EXPORT
NACA65A218
NACA65A218 |  |  |  | Cl Max: | 1.6428 | at alpha= | 20 | deg
XFOIL ncrit=9 |  |  |  | L/D Max: | 99.8806 | at alpha= | 9 | deg
Re: | 14000000 |  |  | Cd Min: | 0.04629 | at alpha= | 20 | deg
Mach: | 0.1 |  |  | Cl=0 at alpha= | -1.494 | deg
|  |  |  | @ Cl=0.1, Cd= | 0.0043556
|  |  |  | @ Cl=0.4, Cd= | 0.0055031
|  |  |  | @ Cl=0.6, Cd= | 0.0073645
alpha (deg) | Cl | Cd | Cm | Cl/Cd
-20 | -1.5064 | 0.03482 | -0.0787 | -43.2625
-19.5 | -1.4923 | 0.03185 | -0.0776 | -46.854
-19 | -1.4666 | 0.02939 | -0.0778 | -49.9013
-18.5 | -1.446 | 0.02645 | -0.0776 | -54.6692
-18 | -1.4134 | 0.02456 | -0.0777 | -57.5489
-17.5 | -1.3869 | 0.02225 | -0.0774 | -62.3326
-17 | -1.3602 | 0.02065 | -0.0758 | -65.8692
-16.5 | -1.3307 | 0.01922 | -0.0743 | -69.2352
-16 | -1.3004 | 0.01784 | -0.0728 | -72.8924
-15.5 | -1.2684 | 0.0166 | -0.0713 | -76.4096
-15 | -1.235 | 0.01545 | -0.0697 | -79.9353
-14.5 | -1.199 | 0.01449 | -0.0683 | -82.7467
-14 | -1.1685 | 0.01331 | -0.0659 | -87.7911
-13.5 | -1.131 | 0.01252 | -0.0643 | -90.3355
-13 | -1.0926 | 0.0118 | -0.0625 | -92.5932
-12.5 | -1.0525 | 0.0112 | -0.0609 | -93.9732
-11.5 | -0.972 | 0.01008 | -0.0572 | -96.4286
-11 | -0.9305 | 0.0096 | -0.0553 | -96.9271
-10.5 | -0.8905 | 0.00908 | -0.053 | -98.0727
-10 | -0.8469 | 0.00869 | -0.0512 | -97.4568
-9.5 | -0.7985 | 0.00841 | -0.0503 | -94.9465
-9 | -0.7521 | 0.00807 | -0.049 | -93.197
-8.5 | -0.703 | 0.00783 | -0.048 | -89.7829
-8 | -0.6571 | 0.00754 | -0.0464 | -87.1485
-7.5 | -0.6104 | 0.00736 | -0.0449 | -82.9348
-7 | -0.5632 | 0.0071 | -0.0434 | -79.3239
-6.5 | -0.5102 | 0.00692 | -0.0432 | -73.7283
-6 | -0.4576 | 0.00672 | -0.0429 | -68.0952
-5.5 | -0.4049 | 0.00653 | -0.0426 | -62.0061
-5 | -0.3517 | 0.00636 | -0.0424 | -55.2987
-4.5 | -0.2977 | 0.00624 | -0.0423 | -47.7083
-4 | -0.2448 | 0.00608 | -0.042 | -40.2632
-3.5 | -0.191 | 0.00596 | -0.0418 | -32.047
-3 | -0.1382 | 0.00582 | -0.0415 | -23.7457
-2.5 | -0.0859 | 0.00569 | -0.041 | -15.0967
-2 | -0.0437 | 0.0053 | -0.0383 | -8.2453
-1.5 | -0.0005 | 0.00496 | -0.0359 | -0.10081
-1 | 0.0414 | 0.00466 | -0.0332 | 8.8841
-0.5 | 0.0846 | 0.00443 | -0.0307 | 19.0971
0 | 0.1322 | 0.0042 | -0.0292 | 31.4762
0.5 | 0.185 | 0.004 | -0.0291 | 46.25
1 | 0.2459 | 0.00405 | -0.0307 | 60.716
1.5 | 0.3033 | 0.00447 | -0.0316 | 67.8523
2 | 0.3591 | 0.00497 | -0.0324 | 72.2535
2.5 | 0.4013 | 0.00552 | -0.03 | 72.6993
3 | 0.444 | 0.00602 | -0.0277 | 73.7542
3.5 | 0.4909 | 0.0064 | -0.0263 | 76.7031
4 | 0.535 | 0.00684 | -0.0243 | 78.2164
4.5 | 0.5797 | 0.00727 | -0.0225 | 79.7387
5 | 0.6291 | 0.0075 | -0.0216 | 83.88
5.5 | 0.6782 | 0.00774 | -0.0207 | 87.6227
6 | 0.7264 | 0.00801 | -0.0197 | 90.6866
7 | 0.8234 | 0.00852 | -0.0179 | 96.6432
7.5 | 0.8694 | 0.00886 | -0.0166 | 98.1264
8 | 0.9147 | 0.00923 | -0.0153 | 99.1008
8.5 | 0.9583 | 0.00968 | -0.0137 | 98.9979
9 | 1.0038 | 0.01005 | -0.0126 | 99.8806
9.5 | 1.046 | 0.01056 | -0.0109 | 99.053
10 | 1.0886 | 0.01108 | -0.0094 | 98.2491
10.5 | 1.1275 | 0.01175 | -0.0074 | 95.9574
11 | 1.1638 | 0.01256 | -0.0052 | 92.6592
11.5 | 1.1971 | 0.01353 | -0.0027 | 88.4775
12 | 1.2344 | 0.01438 | -0.0009 | 85.8414
12.5 | 1.2645 | 0.01557 | 0.0018 | 81.2139
13 | 1.2991 | 0.01662 | 0.0037 | 78.1649
13.5 | 1.3343 | 0.01767 | 0.0054 | 75.5122
14 | 1.3642 | 0.01903 | 0.0075 | 71.6868
15 | 1.4343 | 0.02185 | 0.0094 | 65.643
15.5 | 1.4553 | 0.02392 | 0.012 | 60.8403
16 | 1.4856 | 0.02549 | 0.0135 | 58.2817
16.5 | 1.5065 | 0.02771 | 0.0157 | 54.3667
17 | 1.5312 | 0.02975 | 0.0173 | 51.4689
17.5 | 1.554 | 0.03199 | 0.0189 | 48.5777
18 | 1.5703 | 0.03481 | 0.0208 | 45.1106
18.5 | 1.5934 | 0.03716 | 0.0219 | 42.8794
19 | 1.6036 | 0.04063 | 0.0236 | 39.4684
19.5 | 1.6196 | 0.04374 | 0.0247 | 37.0279
20 | 1.6428 | 0.04629 | 0.0252 | 35.4893

## 125. Re 14M Mach 0.25 (1)
BIGFOIL.COM POLAR EXPORT
NACA65A218
NACA65A218 |  |  |  | Cl Max: | 1.404 | at alpha= | 12 | deg
JavaFoil+Calcfoil stall+Eppler ext transition |  |  |  | L/D Max: | 107.737 | at alpha= | 7.5 | deg
Re: | 14000000 |  |  | Cd Min: | 0.00503 | at alpha= | 0 | deg
Mach: | 0.25 |  |  | Cl=0 at alpha= | -1.6484 | deg
|  |  |  | @ Cl=0.1, Cd= | 0.0051375
|  |  |  | @ Cl=0.4, Cd= | 0.0055866
|  |  |  | @ Cl=0.6, Cd= | 0.0077698
alpha (deg) | Cl | Cd | Cm | Cl/Cd
-18 | -0.692 | 0.13497 | 0.001 | -5.129
-17.5 | -0.75 | 0.1236 | 0 | -6.069
-17 | -0.805 | 0.11011 | -0.001 | -7.315
-16.5 | -0.843 | 0.10178 | -0.001 | -8.278
-16 | -0.892 | 0.08125 | -0.002 | -10.972
-15.5 | -0.991 | 0.03763 | -0.004 | -26.341
-15 | -1.028 | 0.03024 | -0.005 | -33.988
-14.5 | -1.062 | 0.02328 | -0.006 | -45.615
-14 | -1.08 | 0.02021 | -0.008 | -53.436
-13.5 | -1.087 | 0.01847 | -0.009 | -58.85
-13 | -1.091 | 0.01655 | -0.01 | -65.92
-12.5 | -1.088 | 0.01486 | -0.011 | -73.225
-12 | -1.076 | 0.01375 | -0.012 | -78.231
-11.5 | -1.057 | 0.01292 | -0.014 | -81.784
-11 | -1.031 | 0.01215 | -0.015 | -84.854
-10.5 | -1 | 0.01145 | -0.016 | -87.351
-10 | -0.965 | 0.01077 | -0.017 | -89.586
-9.5 | -0.926 | 0.01018 | -0.019 | -90.977
-9 | -0.886 | 0.00975 | -0.02 | -90.942
-8.5 | -0.837 | 0.00926 | -0.021 | -90.367
-8 | -0.784 | 0.00888 | -0.023 | -88.363
-7.5 | -0.729 | 0.00849 | -0.024 | -85.863
-7 | -0.672 | 0.00814 | -0.025 | -82.64
-6.5 | -0.613 | 0.00792 | -0.026 | -77.397
-6 | -0.552 | 0.00766 | -0.028 | -72.124
-5.5 | -0.49 | 0.00747 | -0.029 | -65.617
-5 | -0.428 | 0.00725 | -0.03 | -59.021
-4.5 | -0.365 | 0.00709 | -0.032 | -51.508
-4 | -0.302 | 0.00697 | -0.033 | -43.294
-3.5 | -0.238 | 0.0068 | -0.034 | -34.954
-3 | -0.174 | 0.00667 | -0.035 | -26.046
-2.5 | -0.11 | 0.00656 | -0.037 | -16.692
-2 | -0.045 | 0.00646 | -0.038 | -6.997
-1.5 | 0.019 | 0.00542 | -0.039 | 3.564
-1 | 0.084 | 0.00517 | -0.041 | 16.213
-0.5 | 0.148 | 0.00504 | -0.042 | 29.446
0 | 0.213 | 0.00503 | -0.043 | 42.333
0.5 | 0.278 | 0.00507 | -0.044 | 54.747
1 | 0.342 | 0.00531 | -0.046 | 64.39
1.5 | 0.407 | 0.00562 | -0.047 | 72.304
2 | 0.471 | 0.00591 | -0.048 | 79.677
2.5 | 0.534 | 0.00755 | -0.049 | 70.704
3 | 0.597 | 0.00776 | -0.051 | 76.947
3.5 | 0.661 | 0.00797 | -0.052 | 82.898
4 | 0.724 | 0.00826 | -0.053 | 87.645
4.5 | 0.786 | 0.00856 | -0.054 | 91.834
5 | 0.847 | 0.00883 | -0.056 | 95.941
5.5 | 0.908 | 0.0092 | -0.057 | 98.736
6 | 0.966 | 0.00902 | -0.058 | 107.053
6.5 | 1.022 | 0.00967 | -0.059 | 105.618
7 | 1.076 | 0.01006 | -0.06 | 106.953
7.5 | 1.127 | 0.01046 | -0.061 | 107.737
8 | 1.176 | 0.01092 | -0.062 | 107.72
8.5 | 1.223 | 0.01135 | -0.063 | 107.705
9 | 1.266 | 0.01184 | -0.064 | 106.894
9.5 | 1.304 | 0.01289 | -0.066 | 101.19
10 | 1.339 | 0.01355 | -0.067 | 98.797
10.5 | 1.366 | 0.01425 | -0.068 | 95.874
11 | 1.386 | 0.01502 | -0.069 | 92.231
11.5 | 1.399 | 0.01587 | -0.07 | 88.119
12 | 1.404 | 0.01672 | -0.071 | 83.965
12.5 | 1.401 | 0.01762 | -0.072 | 79.519
13 | 1.389 | 0.01905 | -0.072 | 72.907
13.5 | 1.37 | 0.02002 | -0.073 | 68.397
14 | 1.341 | 0.02156 | -0.074 | 62.219
14.5 | 1.302 | 0.024 | -0.075 | 54.255
15 | 1.256 | 0.02649 | -0.075 | 47.408
15.5 | 1.199 | 0.03 | -0.075 | 39.973
16 | 1.131 | 0.03572 | -0.075 | 31.65
16.5 | 1.054 | 0.04388 | -0.074 | 24.024
17 | 0.911 | 0.09324 | -0.063 | 9.768

## 126. Re 14M Mach 0.25 (2)
BIGFOIL.COM POLAR EXPORT
NACA65A218
NACA65A218 |  |  |  | Cl Max: | 1.6085 | at alpha= | 20 | deg
XFOIL ncrit=9 |  |  |  | L/D Max: | 94.0714 | at alpha= | 8 | deg
Re: | 14000000 |  |  | Cd Min: | 0.06002 | at alpha= | 20 | deg
Mach: | 0.25 |  |  | Cl=0 at alpha= | -1.5058 | deg
|  |  |  | @ Cl=0.1, Cd= | 0.0043705
|  |  |  | @ Cl=0.4, Cd= | 0.0054815
|  |  |  | @ Cl=0.6, Cd= | 0.0075468
alpha (deg) | Cl | Cd | Cm | Cl/Cd
-20 | -1.4753 | 0.04746 | -0.0941 | -31.0851
-19.5 | -1.4597 | 0.04368 | -0.0937 | -33.418
-19 | -1.4517 | 0.03924 | -0.0933 | -36.9954
-18.5 | -1.4314 | 0.03522 | -0.0942 | -40.6417
-18 | -1.4084 | 0.03203 | -0.0934 | -43.9713
-17.5 | -1.3816 | 0.0285 | -0.0942 | -48.4772
-17 | -1.3585 | 0.02621 | -0.0919 | -51.8314
-16.5 | -1.3354 | 0.02388 | -0.0898 | -55.9213
-16 | -1.3087 | 0.02184 | -0.0877 | -59.9222
-15.5 | -1.276 | 0.02021 | -0.0857 | -63.1371
-15 | -1.2455 | 0.01851 | -0.0835 | -67.288
-14.5 | -1.2126 | 0.01701 | -0.0813 | -71.2875
-14 | -1.1769 | 0.0157 | -0.0792 | -74.9618
-13.5 | -1.141 | 0.01448 | -0.0769 | -78.7983
-13 | -1.1029 | 0.01342 | -0.0747 | -82.1833
-12.5 | -1.064 | 0.01248 | -0.0724 | -85.2564
-12 | -1.0238 | 0.01166 | -0.0701 | -87.8045
-11.5 | -0.9813 | 0.01099 | -0.0679 | -89.2903
-11 | -0.9389 | 0.01036 | -0.0656 | -90.6274
-10.5 | -0.8972 | 0.00975 | -0.063 | -92.0205
-10 | -0.8553 | 0.00919 | -0.0603 | -93.0686
-9.5 | -0.8073 | 0.00883 | -0.0585 | -91.427
-9 | -0.763 | 0.00839 | -0.0561 | -90.9416
-8.5 | -0.7131 | 0.00807 | -0.0546 | -88.3643
-8 | -0.6643 | 0.00773 | -0.0529 | -85.9379
-7.5 | -0.6127 | 0.00751 | -0.0518 | -81.5846
-7 | -0.564 | 0.00725 | -0.05 | -77.7931
-6.5 | -0.5155 | 0.00707 | -0.0481 | -72.9137
-6 | -0.4641 | 0.00688 | -0.0469 | -67.4564
-5.5 | -0.4105 | 0.00667 | -0.0462 | -61.5442
-5 | -0.3564 | 0.00648 | -0.0457 | -55
-4.5 | -0.3011 | 0.00633 | -0.0453 | -47.5671
-4 | -0.247 | 0.00616 | -0.0448 | -40.0974
-3.5 | -0.1926 | 0.00603 | -0.0443 | -31.9403
-3 | -0.1387 | 0.00589 | -0.0437 | -23.5484
-2.5 | -0.0851 | 0.00577 | -0.043 | -14.7487
-2 | -0.0425 | 0.00538 | -0.0401 | -7.8996
-1.5 | 0.0005 | 0.00502 | -0.0372 | 0.099602
-1 | 0.0431 | 0.00473 | -0.0342 | 9.1121
-0.5 | 0.0852 | 0.00444 | -0.0311 | 19.1892
0 | 0.1342 | 0.00421 | -0.0296 | 31.8765
0.5 | 0.1895 | 0.004 | -0.0296 | 47.375
1 | 0.2534 | 0.00403 | -0.0314 | 62.8784
1.5 | 0.3138 | 0.00443 | -0.0326 | 70.8352
2 | 0.3637 | 0.00499 | -0.0317 | 72.8858
2.5 | 0.4058 | 0.00556 | -0.0289 | 72.9856
3 | 0.4474 | 0.00612 | -0.026 | 73.1046
3.5 | 0.4926 | 0.00658 | -0.0238 | 74.8632
4 | 0.5347 | 0.00709 | -0.0211 | 75.4161
4.5 | 0.5812 | 0.00745 | -0.0192 | 78.0134
5 | 0.6317 | 0.00771 | -0.0181 | 81.9326
5.5 | 0.6813 | 0.00799 | -0.0169 | 85.2691
6 | 0.7309 | 0.00829 | -0.0157 | 88.1665
6.5 | 0.7804 | 0.00859 | -0.0145 | 90.8498
7 | 0.8287 | 0.00894 | -0.0132 | 92.6957
7.5 | 0.8756 | 0.00935 | -0.0116 | 93.6471
8 | 0.9219 | 0.0098 | -0.01 | 94.0714
8.5 | 0.9653 | 0.01036 | -0.0079 | 93.1757
9 | 1.0118 | 0.01085 | -0.0064 | 93.2535
9.5 | 1.0561 | 0.01144 | -0.0046 | 92.3164
10 | 1.0973 | 0.01218 | -0.0024 | 90.0903
10.5 | 1.1376 | 0.01299 | -0.0002 | 87.5751
11 | 1.1693 | 0.01422 | 0.0031 | 82.2293
11.5 | 1.2037 | 0.01538 | 0.0058 | 78.264
12 | 1.24 | 0.01653 | 0.0082 | 75.0151
12.5 | 1.2731 | 0.01789 | 0.0108 | 71.1627
13 | 1.3064 | 0.01931 | 0.0133 | 67.6541
13.5 | 1.3393 | 0.02083 | 0.0156 | 64.2967
14 | 1.3689 | 0.02261 | 0.018 | 60.544
15 | 1.4372 | 0.02641 | 0.0208 | 54.4188
15.5 | 1.4603 | 0.02883 | 0.0234 | 50.6521
16 | 1.4883 | 0.03101 | 0.0254 | 47.9942
16.5 | 1.5104 | 0.03369 | 0.0276 | 44.8323
17 | 1.5309 | 0.03657 | 0.0296 | 41.8622
17.5 | 1.5494 | 0.03969 | 0.0315 | 39.0375
18 | 1.5619 | 0.04343 | 0.0335 | 35.9636
18.5 | 1.5797 | 0.04684 | 0.0349 | 33.7254
19 | 1.5888 | 0.05113 | 0.0361 | 31.0737
19.5 | 1.5961 | 0.05574 | 0.0371 | 28.6347
20 | 1.6085 | 0.06002 | 0.0377 | 26.7994

## 127. Re 14M Mach 0.50 (1)
BIGFOIL.COM POLAR EXPORT
NACA65A218
NACA65A218 |  |  |  | Cl Max: | 1.247 | at alpha= | 8.5 | deg
JavaFoil+Calcfoil stall+Eppler ext transition |  |  |  | L/D Max: | 95.904 | at alpha= | 6.5 | deg
Re: | 14000000 |  |  | Cd Min: | 0.00521 | at alpha= | -0.5 | deg
Mach: | 0.5 |  |  | Cl=0 at alpha= | -1.6528 | deg
|  |  |  | @ Cl=0.1, Cd= | 0.0053108
|  |  |  | @ Cl=0.4, Cd= | 0.0056421
|  |  |  | @ Cl=0.6, Cd= | 0.0083683
alpha (deg) | Cl | Cd | Cm | Cl/Cd
-20 | -1.053 | 0.16243 | 0.004 | -6.48
-19.5 | -1.021 | 0.15959 | 0.003 | -6.398
-19 | -0.99 | 0.15627 | 0.002 | -6.338
-18.5 | -0.959 | 0.15448 | 0.002 | -6.21
-18 | -0.94 | 0.13344 | 0.001 | -7.048
-17.5 | -0.915 | 0.12364 | 0 | -7.399
-17 | -0.882 | 0.12087 | -0.001 | -7.3
-16.5 | -0.847 | 0.12226 | -0.001 | -6.931
-16 | -0.845 | 0.08916 | -0.003 | -9.481
-15.5 | -0.899 | 0.03625 | -0.004 | -24.801
-15 | -0.882 | 0.02904 | -0.006 | -30.371
-14.5 | -0.735 | 0.10129 | -0.004 | -7.253
-14 | -0.706 | 0.09505 | -0.005 | -7.423
-13.5 | -0.678 | 0.08853 | -0.006 | -7.662
-13 | -0.66 | 0.07562 | -0.007 | -8.724
-12.5 | -0.73 | 0.02107 | -0.012 | -34.634
-12 | -0.592 | 0.08431 | -0.007 | -7.019
-11.5 | -0.564 | 0.07496 | -0.008 | -7.526
-11 | -0.537 | 0.0683 | -0.01 | -7.868
-10.5 | -0.507 | 0.0701 | -0.01 | -7.239
-10 | -0.479 | 0.06611 | -0.011 | -7.25
-9.5 | -0.7 | 0.01701 | -0.02 | -41.148
-9 | -0.836 | 0.01325 | -0.022 | -63.098
-8.5 | -0.844 | 0.01179 | -0.024 | -71.596
-8 | -0.819 | 0.01091 | -0.025 | -75.103
-7.5 | -0.779 | 0.01016 | -0.026 | -76.674
-7 | -0.729 | 0.00958 | -0.028 | -76.093
-6.5 | -0.675 | 0.00913 | -0.03 | -73.924
-6 | -0.611 | 0.00869 | -0.031 | -70.252
-5.5 | -0.544 | 0.00832 | -0.032 | -65.409
-5 | -0.476 | 0.008 | -0.034 | -59.506
-4.5 | -0.406 | 0.00771 | -0.035 | -52.705
-4 | -0.336 | 0.00748 | -0.037 | -44.949
-3.5 | -0.265 | 0.00727 | -0.038 | -36.475
-3 | -0.194 | 0.00713 | -0.04 | -27.219
-2.5 | -0.122 | 0.00696 | -0.041 | -17.588
-2 | -0.05 | 0.00685 | -0.042 | -7.374
-1.5 | 0.022 | 0.00669 | -0.044 | 3.227
-1 | 0.094 | 0.00532 | -0.045 | 17.625
-0.5 | 0.166 | 0.00521 | -0.047 | 31.856
0 | 0.238 | 0.00521 | -0.048 | 45.688
0.5 | 0.31 | 0.00525 | -0.05 | 59.093
1 | 0.383 | 0.00555 | -0.051 | 68.899
1.5 | 0.455 | 0.00594 | -0.052 | 76.592
2 | 0.527 | 0.00633 | -0.054 | 83.271
2.5 | 0.596 | 0.00837 | -0.055 | 71.234
3 | 0.665 | 0.00834 | -0.057 | 79.819
3.5 | 0.733 | 0.00896 | -0.058 | 81.836
4 | 0.8 | 0.00932 | -0.059 | 85.831
4.5 | 0.866 | 0.0097 | -0.06 | 89.306
5 | 0.931 | 0.0101 | -0.062 | 92.212
5.5 | 0.994 | 0.01053 | -0.063 | 94.363
6 | 1.055 | 0.01102 | -0.064 | 95.774
6.5 | 1.113 | 0.01161 | -0.065 | 95.904
7 | 1.166 | 0.01223 | -0.067 | 95.305
7.5 | 1.208 | 0.01294 | -0.068 | 93.335
8 | 1.237 | 0.01372 | -0.069 | 90.167
8.5 | 1.247 | 0.01538 | -0.07 | 81.069
9 | 1.22 | 0.01685 | -0.071 | 72.39
9.5 | 1.087 | 0.01884 | -0.072 | 57.677
10 | 0.792 | 0.02216 | -0.073 | 35.733
10.5 | 0.693 | 0.07202 | -0.041 | 9.623
11 | 0.86 | 0.02216 | -0.075 | 38.812
11.5 | 0.75 | 0.07609 | -0.043 | 9.852
12 | 0.777 | 0.08491 | -0.043 | 9.147
12.5 | 0.957 | 0.02464 | -0.079 | 38.822
13 | 0.977 | 0.0289 | -0.079 | 33.8
13.5 | 0.863 | 0.09181 | -0.048 | 9.405

## 128. Re 14M Mach 0.50 (2)
BIGFOIL.COM POLAR EXPORT
NACA65A218
NACA65A218 |  |  |  | Cl Max: | 1.3076 | at alpha= | 12.5 | deg
XFOIL ncrit=9 |  |  |  | L/D Max: | 81.4583 | at alpha= | 1.5 | deg
Re: | 14000000 |  |  | Cd Min: | 0.04038 | at alpha= | 13 | deg
Mach: | 0.5 |  |  | Cl=0 at alpha= | -99 | deg
|  |  |  | @ Cl=0.1, Cd= | 0.00428
|  |  |  | @ Cl=0.4, Cd= | 0.0052147
|  |  |  | @ Cl=0.6, Cd= | 0.0089752
alpha (deg) | Cl | Cd | Cm | Cl/Cd
0 | 0.1425 | 0.00428 | -0.0312 | 33.2944
0.5 | 0.2093 | 0.00402 | -0.0319 | 52.0647
1 | 0.2909 | 0.00406 | -0.0358 | 71.6502
1.5 | 0.3519 | 0.00432 | -0.0351 | 81.4583
2 | 0.3892 | 0.00505 | -0.0297 | 77.0693
2.5 | 0.4292 | 0.00566 | -0.0248 | 75.8304
3 | 0.4507 | 0.00667 | -0.0165 | 67.5712
3.5 | 0.4863 | 0.00745 | -0.0112 | 65.2752
4 | 0.5255 | 0.00823 | -0.0067 | 63.8518
4.5 | 0.5764 | 0.00877 | -0.0043 | 65.7241
5 | 0.6316 | 0.00925 | -0.0025 | 68.2811
5.5 | 0.6837 | 0.00985 | -0.0002 | 69.4112
6 | 0.7379 | 0.01044 | 0.0017 | 70.6801
6.5 | 0.7909 | 0.01112 | 0.004 | 71.1241
7 | 0.8404 | 0.01199 | 0.0067 | 70.0917
7.5 | 0.8914 | 0.01286 | 0.0093 | 69.3157
8 | 0.9394 | 0.01392 | 0.0123 | 67.4856
8.5 | 0.9877 | 0.01505 | 0.0153 | 65.6279
9 | 1.0368 | 0.01624 | 0.0183 | 63.8424
9.5 | 1.0848 | 0.01758 | 0.0214 | 61.7065
10 | 1.1289 | 0.01918 | 0.025 | 58.8582
10.5 | 1.1664 | 0.02119 | 0.0291 | 55.0448
11 | 1.2043 | 0.02335 | 0.0332 | 51.576
11.5 | 1.2389 | 0.0258 | 0.0374 | 48.0194
12 | 1.2767 | 0.02829 | 0.0414 | 45.129
12.5 | 1.3076 | 0.0313 | 0.046 | 41.7764
13 | 1.2372 | 0.04038 | 0.0543 | 30.6389

## 129. Re 16M Mach 0.00 (1)
BIGFOIL.COM POLAR EXPORT
NACA65A218
NACA65A218 |  |  |  | Cl Max: | 1.477 | at alpha= | 14 | deg
JavaFoil+Calcfoil stall+Eppler ext transition |  |  |  | L/D Max: | 122.886 | at alpha= | 7.5 | deg
Re: | 16000000 |  |  | Cd Min: | 0.00518 | at alpha= | 0 | deg
Mach: | 0 |  |  | Cl=0 at alpha= | -1.6508 | deg
|  |  |  | @ Cl=0.1, Cd= | 0.0052808
|  |  |  | @ Cl=0.4, Cd= | 0.0057374
|  |  |  | @ Cl=0.6, Cd= | 0.0074695
alpha (deg) | Cl | Cd | Cm | Cl/Cd
-20 | -0.964 | 0.10997 | 0.004 | -8.766
-19.5 | -1.023 | 0.07621 | 0.004 | -13.419
-19 | -1.076 | 0.05348 | 0.003 | -20.127
-18.5 | -1.108 | 0.04551 | 0.002 | -24.345
-18 | -1.139 | 0.038 | 0.001 | -29.979
-17.5 | -1.165 | 0.0326 | 0 | -35.742
-17 | -1.186 | 0.02842 | -0.001 | -41.748
-16.5 | -1.196 | 0.02529 | -0.002 | -47.275
-16 | -1.202 | 0.02246 | -0.003 | -53.501
-15.5 | -1.203 | 0.02027 | -0.004 | -59.373
-15 | -1.201 | 0.0184 | -0.005 | -65.308
-14.5 | -1.196 | 0.01686 | -0.006 | -70.954
-14 | -1.188 | 0.01535 | -0.007 | -77.401
-13.5 | -1.174 | 0.01432 | -0.009 | -81.934
-13 | -1.154 | 0.01346 | -0.01 | -85.727
-12.5 | -1.13 | 0.01286 | -0.011 | -87.89
-12 | -1.103 | 0.01207 | -0.012 | -91.369
-11.5 | -1.072 | 0.01145 | -0.013 | -93.594
-11 | -1.037 | 0.01089 | -0.015 | -95.232
-10.5 | -1 | 0.01041 | -0.016 | -96.106
-10 | -0.964 | 0.0099 | -0.017 | -97.32
-9.5 | -0.918 | 0.00939 | -0.018 | -97.725
-9 | -0.869 | 0.00897 | -0.02 | -96.89
-8.5 | -0.818 | 0.00859 | -0.021 | -95.189
-8 | -0.765 | 0.00828 | -0.022 | -92.385
-7.5 | -0.71 | 0.00799 | -0.023 | -88.821
-7 | -0.653 | 0.00777 | -0.024 | -84.028
-6.5 | -0.595 | 0.00752 | -0.026 | -79.141
-6 | -0.536 | 0.00733 | -0.027 | -73.077
-5.5 | -0.476 | 0.00712 | -0.028 | -66.792
-5 | -0.415 | 0.00697 | -0.029 | -59.489
-4.5 | -0.354 | 0.00685 | -0.031 | -51.622
-4 | -0.292 | 0.00672 | -0.032 | -43.452
-3.5 | -0.23 | 0.00663 | -0.033 | -34.741
-3 | -0.168 | 0.00648 | -0.034 | -25.962
-2.5 | -0.106 | 0.00638 | -0.036 | -16.621
-2 | -0.044 | 0.00632 | -0.037 | -6.919
-1.5 | 0.019 | 0.00542 | -0.038 | 3.446
-1 | 0.081 | 0.00532 | -0.039 | 15.279
-0.5 | 0.144 | 0.00519 | -0.041 | 27.682
0 | 0.206 | 0.00518 | -0.042 | 39.843
0.5 | 0.269 | 0.00525 | -0.043 | 51.237
1 | 0.331 | 0.00548 | -0.044 | 60.487
1.5 | 0.394 | 0.00572 | -0.045 | 68.868
2 | 0.456 | 0.0059 | -0.047 | 77.373
2.5 | 0.517 | 0.00722 | -0.048 | 71.601
3 | 0.579 | 0.00738 | -0.049 | 78.425
3.5 | 0.64 | 0.00764 | -0.05 | 83.791
4 | 0.701 | 0.00783 | -0.052 | 89.509
4.5 | 0.761 | 0.00807 | -0.053 | 94.379
5 | 0.821 | 0.00831 | -0.054 | 98.791
5.5 | 0.881 | 0.00854 | -0.055 | 103.09
6 | 0.939 | 0.00891 | -0.056 | 105.408
6.5 | 0.997 | 0.00917 | -0.058 | 108.67
7 | 1.051 | 0.00902 | -0.059 | 116.598
7.5 | 1.103 | 0.00898 | -0.06 | 122.886
8 | 1.152 | 0.0101 | -0.061 | 113.996
8.5 | 1.199 | 0.01048 | -0.062 | 114.35
9 | 1.244 | 0.0109 | -0.063 | 114.097
9.5 | 1.286 | 0.01175 | -0.064 | 109.414
10 | 1.326 | 0.01228 | -0.065 | 107.961
10.5 | 1.361 | 0.01282 | -0.066 | 106.117
11 | 1.391 | 0.01341 | -0.067 | 103.721
11.5 | 1.417 | 0.01406 | -0.068 | 100.785
12 | 1.439 | 0.01475 | -0.069 | 97.558
12.5 | 1.456 | 0.01551 | -0.07 | 93.854
13 | 1.468 | 0.01616 | -0.071 | 90.872
13.5 | 1.475 | 0.01703 | -0.071 | 86.657
14 | 1.477 | 0.01794 | -0.072 | 82.358
14.5 | 1.474 | 0.01918 | -0.073 | 76.873
15 | 1.467 | 0.02037 | -0.074 | 72.038
15.5 | 1.455 | 0.02193 | -0.075 | 66.371
16 | 1.44 | 0.02332 | -0.075 | 61.771
16.5 | 1.422 | 0.02499 | -0.076 | 56.891
17 | 1.397 | 0.0274 | -0.076 | 50.997
17.5 | 1.371 | 0.02953 | -0.077 | 46.428
18 | 1.336 | 0.03301 | -0.077 | 40.473
18.5 | 1.299 | 0.03648 | -0.078 | 35.604
19 | 1.254 | 0.04274 | -0.077 | 29.344

## 130. Re 16M Mach 0.00 (2)
BIGFOIL.COM POLAR EXPORT
NACA65A218
NACA65A218 |  |  |  | Cl Max: | 1.6603 | at alpha= | 20 | deg
XFOIL ncrit=9 |  |  |  | L/D Max: | 103.883 | at alpha= | 9 | deg
Re: | 16000000 |  |  | Cd Min: | 0.04284 | at alpha= | 20 | deg
Mach: | 0 |  |  | Cl=0 at alpha= | -1.5046 | deg
|  |  |  | @ Cl=0.1, Cd= | 0.0044336
|  |  |  | @ Cl=0.4, Cd= | 0.0055083
|  |  |  | @ Cl=0.6, Cd= | 0.0071867
alpha (deg) | Cl | Cd | Cm | Cl/Cd
-20 | -1.5226 | 0.03164 | -0.0755 | -48.1226
-19.5 | -1.5022 | 0.02911 | -0.075 | -51.6043
-19 | -1.4714 | 0.02691 | -0.0759 | -54.6786
-18.5 | -1.4529 | 0.02436 | -0.0747 | -59.6429
-18 | -1.4162 | 0.02273 | -0.0754 | -62.3053
-17.5 | -1.3986 | 0.02063 | -0.0733 | -67.7945
-17 | -1.3701 | 0.01921 | -0.0719 | -71.3222
-16.5 | -1.3397 | 0.01791 | -0.0705 | -74.8018
-16 | -1.3092 | 0.01664 | -0.069 | -78.6779
-15.5 | -1.2756 | 0.01556 | -0.0677 | -81.9794
-15 | -1.2419 | 0.01453 | -0.0662 | -85.4714
-14.5 | -1.2062 | 0.01363 | -0.0647 | -88.496
-14 | -1.174 | 0.01263 | -0.0626 | -92.9533
-13.5 | -1.1362 | 0.01193 | -0.061 | -95.2389
-13 | -1.0978 | 0.01129 | -0.0593 | -97.2365
-12.5 | -1.0574 | 0.01074 | -0.0577 | -98.4544
-12 | -1.0159 | 0.01027 | -0.0562 | -98.9192
-11.5 | -0.9757 | 0.00976 | -0.0543 | -99.9693
-11 | -0.9339 | 0.00932 | -0.0526 | -100.2039
-10.5 | -0.8936 | 0.00884 | -0.0504 | -101.086
-9.5 | -0.8005 | 0.00821 | -0.0481 | -97.503
-9 | -0.7547 | 0.00788 | -0.0468 | -95.7741
-8.5 | -0.7065 | 0.00765 | -0.0458 | -92.3529
-8 | -0.6629 | 0.00738 | -0.0438 | -89.8238
-7.5 | -0.6158 | 0.00718 | -0.0424 | -85.766
-7 | -0.5653 | 0.00693 | -0.0418 | -81.5729
-6.5 | -0.5127 | 0.00674 | -0.0416 | -76.0682
-6 | -0.4595 | 0.00657 | -0.0416 | -69.9391
-5.5 | -0.4071 | 0.00638 | -0.0413 | -63.8088
-5 | -0.3539 | 0.00623 | -0.0411 | -56.8058
-4.5 | -0.3002 | 0.00609 | -0.0411 | -49.2939
-4 | -0.2469 | 0.00595 | -0.0409 | -41.4958
-3.5 | -0.1934 | 0.00584 | -0.0408 | -33.1164
-3 | -0.1404 | 0.0057 | -0.0406 | -24.6316
-2.5 | -0.0873 | 0.0056 | -0.0404 | -15.5893
-2 | -0.0436 | 0.00524 | -0.0381 | -8.3206
-1.5 | 0.0004 | 0.00495 | -0.0359 | 0.080808
-1 | 0.0466 | 0.00473 | -0.0341 | 9.852
-0.5 | 0.0883 | 0.00448 | -0.0314 | 19.7098
0 | 0.1337 | 0.0043 | -0.0295 | 31.093
0.5 | 0.1802 | 0.0041 | -0.028 | 43.9512
1 | 0.2427 | 0.0041 | -0.0302 | 59.1951
1.5 | 0.2947 | 0.00469 | -0.03 | 62.8358
2 | 0.3579 | 0.00504 | -0.0325 | 71.0119
3 | 0.4442 | 0.006 | -0.0282 | 74.0333
3.5 | 0.4893 | 0.00641 | -0.0265 | 76.3339
4 | 0.5345 | 0.00682 | -0.0248 | 78.3724
4.5 | 0.5829 | 0.00712 | -0.0238 | 81.868
5 | 0.6342 | 0.00732 | -0.0234 | 86.6393
5.5 | 0.6827 | 0.00755 | -0.0224 | 90.4238
6 | 0.7314 | 0.0078 | -0.0216 | 93.7692
6.5 | 0.7803 | 0.00802 | -0.0208 | 97.2943
7 | 0.8282 | 0.00829 | -0.0198 | 99.9035
7.5 | 0.8741 | 0.00861 | -0.0186 | 101.5215
8 | 0.9191 | 0.00896 | -0.0173 | 102.5781
8.5 | 0.9626 | 0.00936 | -0.0158 | 102.8419
9 | 1.0087 | 0.00971 | -0.0148 | 103.8826
9.5 | 1.0514 | 0.01015 | -0.0133 | 103.5862
10 | 1.0927 | 0.01067 | -0.0117 | 102.4086
10.5 | 1.1328 | 0.01126 | -0.0099 | 100.6039
11 | 1.1686 | 0.01205 | -0.0076 | 96.9793
11.5 | 1.2012 | 0.01299 | -0.005 | 92.4711
12 | 1.2389 | 0.01376 | -0.0033 | 90.0363
12.5 | 1.2711 | 0.0148 | -0.001 | 85.8851
13 | 1.3062 | 0.01574 | 0.0008 | 82.986
13.5 | 1.3408 | 0.01674 | 0.0025 | 80.0956
14 | 1.3698 | 0.01808 | 0.0048 | 75.7633
15.5 | 1.4636 | 0.02238 | 0.0092 | 65.3977
16 | 1.4933 | 0.02389 | 0.0107 | 62.5073
16.5 | 1.516 | 0.02587 | 0.0127 | 58.6007
17 | 1.5416 | 0.02775 | 0.0143 | 55.5532
17.5 | 1.5647 | 0.02983 | 0.0159 | 52.4539
18 | 1.5827 | 0.03238 | 0.0177 | 48.8789
18.5 | 1.6061 | 0.03459 | 0.0189 | 46.4325
19 | 1.6168 | 0.03782 | 0.0207 | 42.7499
19.5 | 1.6341 | 0.04066 | 0.0218 | 40.1894
20 | 1.6603 | 0.04284 | 0.0222 | 38.7558

## 131. Re 16M Mach 0.10 (1)
BIGFOIL.COM POLAR EXPORT
NACA65A218
NACA65A218 |  |  |  | Cl Max: | 1.465 | at alpha= | 13.5 | deg
JavaFoil+Calcfoil stall+Eppler ext transition |  |  |  | L/D Max: | 116.31 | at alpha= | 7 | deg
Re: | 16000000 |  |  | Cd Min: | 0.00519 | at alpha= | -0.5 | deg
Mach: | 0.1 |  |  | Cl=0 at alpha= | -1.6508 | deg
|  |  |  | @ Cl=0.1, Cd= | 0.0052965
|  |  |  | @ Cl=0.4, Cd= | 0.0057316
|  |  |  | @ Cl=0.6, Cd= | 0.0075161
alpha (deg) | Cl | Cd | Cm | Cl/Cd
-20 | -0.901 | 0.12536 | 0.004 | -7.191
-19.5 | -0.945 | 0.10295 | 0.003 | -9.178
-19 | -1.003 | 0.07291 | 0.003 | -13.76
-18.5 | -1.053 | 0.0544 | 0.002 | -19.361
-18 | -1.094 | 0.04308 | 0.001 | -25.383
-17.5 | -1.123 | 0.03734 | 0 | -30.073
-17 | -1.153 | 0.03085 | -0.001 | -37.379
-16.5 | -1.167 | 0.027 | -0.002 | -43.232
-16 | -1.178 | 0.02365 | -0.003 | -49.804
-15.5 | -1.184 | 0.0211 | -0.004 | -56.096
-15 | -1.185 | 0.0191 | -0.005 | -62.02
-14.5 | -1.182 | 0.01747 | -0.006 | -67.669
-14 | -1.177 | 0.01582 | -0.007 | -74.401
-13.5 | -1.165 | 0.01471 | -0.009 | -79.191
-13 | -1.148 | 0.01376 | -0.01 | -83.431
-12.5 | -1.127 | 0.01298 | -0.011 | -86.784
-12 | -1.101 | 0.01228 | -0.012 | -89.624
-11.5 | -1.071 | 0.01162 | -0.013 | -92.125
-11 | -1.037 | 0.01103 | -0.015 | -94.066
-10.5 | -1.001 | 0.01053 | -0.016 | -95.002
-10 | -0.964 | 0.00975 | -0.017 | -98.877
-9.5 | -0.92 | 0.00957 | -0.018 | -96.168
-9 | -0.872 | 0.00911 | -0.02 | -95.715
-8.5 | -0.821 | 0.0087 | -0.021 | -94.388
-8 | -0.768 | 0.00836 | -0.022 | -91.808
-7.5 | -0.713 | 0.00806 | -0.023 | -88.472
-7 | -0.656 | 0.00779 | -0.025 | -84.287
-6.5 | -0.598 | 0.00759 | -0.026 | -78.757
-6 | -0.538 | 0.00734 | -0.027 | -73.364
-5.5 | -0.478 | 0.00717 | -0.028 | -66.648
-5 | -0.417 | 0.00704 | -0.029 | -59.242
-4.5 | -0.355 | 0.00685 | -0.031 | -51.869
-4 | -0.294 | 0.00674 | -0.032 | -43.555
-3.5 | -0.231 | 0.00661 | -0.033 | -35.015
-3 | -0.169 | 0.00648 | -0.034 | -26.094
-2.5 | -0.107 | 0.0064 | -0.036 | -16.669
-2 | -0.044 | 0.00632 | -0.037 | -6.957
-1.5 | 0.019 | 0.00542 | -0.038 | 3.465
-1 | 0.082 | 0.00534 | -0.039 | 15.292
-0.5 | 0.144 | 0.00519 | -0.041 | 27.84
0 | 0.207 | 0.0052 | -0.042 | 39.907
0.5 | 0.27 | 0.00524 | -0.043 | 51.533
1 | 0.333 | 0.00549 | -0.044 | 60.62
1.5 | 0.396 | 0.00572 | -0.046 | 69.191
2 | 0.458 | 0.0059 | -0.047 | 77.745
2.5 | 0.52 | 0.00723 | -0.048 | 71.904
3 | 0.582 | 0.00746 | -0.049 | 77.96
3.5 | 0.643 | 0.00765 | -0.051 | 84.078
4 | 0.704 | 0.00787 | -0.052 | 89.543
4.5 | 0.765 | 0.00813 | -0.053 | 94.104
5 | 0.825 | 0.00833 | -0.054 | 99.057
5.5 | 0.885 | 0.00865 | -0.055 | 102.297
6 | 0.944 | 0.00896 | -0.057 | 105.353
6.5 | 1.002 | 0.00932 | -0.058 | 107.479
7 | 1.056 | 0.00908 | -0.059 | 116.31
7.5 | 1.107 | 0.00982 | -0.06 | 112.732
8 | 1.156 | 0.01019 | -0.061 | 113.423
8.5 | 1.203 | 0.01058 | -0.062 | 113.699
9 | 1.248 | 0.011 | -0.063 | 113.463
9.5 | 1.289 | 0.01189 | -0.064 | 108.397
10 | 1.329 | 0.01241 | -0.065 | 107.05
10.5 | 1.362 | 0.01297 | -0.066 | 105.012
11 | 1.392 | 0.01358 | -0.067 | 102.497
11.5 | 1.416 | 0.01425 | -0.068 | 99.398
12 | 1.436 | 0.01488 | -0.069 | 96.517
12.5 | 1.451 | 0.01576 | -0.07 | 92.066
13 | 1.461 | 0.01642 | -0.071 | 88.928
13.5 | 1.465 | 0.01734 | -0.072 | 84.451
14 | 1.463 | 0.01856 | -0.073 | 78.792
14.5 | 1.457 | 0.01963 | -0.073 | 74.215
15 | 1.446 | 0.02088 | -0.074 | 69.243
15.5 | 1.43 | 0.02257 | -0.075 | 63.354
16 | 1.409 | 0.02439 | -0.075 | 57.756
16.5 | 1.386 | 0.02588 | -0.076 | 53.564
17 | 1.356 | 0.02871 | -0.077 | 47.236
17.5 | 1.324 | 0.03142 | -0.077 | 42.147
18 | 1.283 | 0.03535 | -0.077 | 36.304
18.5 | 1.24 | 0.03965 | -0.077 | 31.262

## 132. Re 16M Mach 0.10 (2)
BIGFOIL.COM POLAR EXPORT
NACA65A218
NACA65A218 |  |  |  | Cl Max: | 1.6563 | at alpha= | 20 | deg
XFOIL ncrit=9 |  |  |  | L/D Max: | 102.747 | at alpha= | 9 | deg
Re: | 16000000 |  |  | Cd Min: | 0.04497 | at alpha= | 20 | deg
Mach: | 0.1 |  |  | Cl=0 at alpha= | -1.5206 | deg
|  |  |  | @ Cl=0.1, Cd= | 0.0044342
|  |  |  | @ Cl=0.4, Cd= | 0.0055189
|  |  |  | @ Cl=0.6, Cd= | 0.0072135
alpha (deg) | Cl | Cd | Cm | Cl/Cd
-20 | -1.5216 | 0.03338 | -0.0787 | -45.5842
-19.5 | -1.4997 | 0.03084 | -0.0783 | -48.6284
-19 | -1.4717 | 0.0284 | -0.0788 | -51.8204
-18.5 | -1.4519 | 0.0257 | -0.0779 | -56.4942
-18 | -1.4151 | 0.02386 | -0.0787 | -59.3085
-17.5 | -1.3996 | 0.02155 | -0.0764 | -64.9466
-17 | -1.3709 | 0.02006 | -0.0749 | -68.34
-16.5 | -1.3416 | 0.01863 | -0.0734 | -72.0129
-16 | -1.3116 | 0.01725 | -0.0718 | -76.0348
-15.5 | -1.2773 | 0.01614 | -0.0704 | -79.1388
-15 | -1.2445 | 0.01498 | -0.0687 | -83.0774
-14.5 | -1.2094 | 0.014 | -0.0671 | -86.3857
-14 | -1.1755 | 0.013 | -0.0651 | -90.4231
-13.5 | -1.1383 | 0.01222 | -0.0634 | -93.1506
-13 | -1.1003 | 0.01151 | -0.0615 | -95.5951
-12.5 | -1.0601 | 0.01092 | -0.0598 | -97.0788
-12 | -1.0187 | 0.01041 | -0.0581 | -97.8578
-11.5 | -0.9775 | 0.0099 | -0.0563 | -98.7374
-11 | -0.9358 | 0.00943 | -0.0544 | -99.2365
-10.5 | -0.8954 | 0.00893 | -0.0522 | -100.2688
-10 | -0.8525 | 0.00851 | -0.0502 | -100.1763
-9 | -0.7565 | 0.00793 | -0.0481 | -95.3972
-8.5 | -0.7079 | 0.00769 | -0.0471 | -92.0546
-8 | -0.6628 | 0.00741 | -0.0453 | -89.4467
-7.5 | -0.6171 | 0.00721 | -0.0435 | -85.5895
-7 | -0.5672 | 0.00696 | -0.0426 | -81.4943
-6.5 | -0.5145 | 0.00677 | -0.0424 | -75.997
-6 | -0.4609 | 0.0066 | -0.0422 | -69.8333
-5.5 | -0.4083 | 0.0064 | -0.0419 | -63.7969
-5 | -0.3549 | 0.00625 | -0.0417 | -56.784
-4.5 | -0.301 | 0.00611 | -0.0416 | -49.2635
-4 | -0.2475 | 0.00597 | -0.0414 | -41.4573
-3.5 | -0.1938 | 0.00585 | -0.0412 | -33.1282
-3 | -0.1406 | 0.00571 | -0.041 | -24.6235
-2.5 | -0.0873 | 0.00561 | -0.0407 | -15.5615
-2 | -0.0431 | 0.00526 | -0.0385 | -8.1939
-1 | 0.0468 | 0.00474 | -0.0343 | 9.8734
-0.5 | 0.0884 | 0.00448 | -0.0315 | 19.7321
0 | 0.134 | 0.0043 | -0.0295 | 31.1628
0.5 | 0.1809 | 0.0041 | -0.0281 | 44.122
1 | 0.2438 | 0.0041 | -0.0302 | 59.4634
1.5 | 0.2971 | 0.00468 | -0.0304 | 63.4829
2 | 0.3583 | 0.00504 | -0.0323 | 71.0913
3 | 0.4445 | 0.00603 | -0.0278 | 73.7148
3.5 | 0.4899 | 0.00643 | -0.0261 | 76.1897
4 | 0.535 | 0.00685 | -0.0243 | 78.1022
4.5 | 0.5838 | 0.00715 | -0.0233 | 81.6503
5 | 0.6348 | 0.00735 | -0.0227 | 86.3673
5.5 | 0.6835 | 0.00759 | -0.0218 | 90.0527
6 | 0.7323 | 0.00784 | -0.0208 | 93.4056
6.5 | 0.7816 | 0.00807 | -0.02 | 96.8525
7 | 0.8292 | 0.00835 | -0.019 | 99.3054
7.5 | 0.8754 | 0.00868 | -0.0177 | 100.8525
8 | 0.9208 | 0.00904 | -0.0164 | 101.8584
8.5 | 0.9645 | 0.00946 | -0.0148 | 101.9556
9 | 1.01 | 0.00983 | -0.0136 | 102.7467
9.5 | 1.0537 | 0.01029 | -0.0122 | 102.4004
10 | 1.0949 | 0.01084 | -0.0104 | 101.0055
10.5 | 1.1347 | 0.01146 | -0.0085 | 99.014
11 | 1.1685 | 0.01236 | -0.0059 | 94.5388
11.5 | 1.2021 | 0.0133 | -0.0033 | 90.3835
12 | 1.2404 | 0.01409 | -0.0016 | 88.0341
12.5 | 1.2733 | 0.01515 | 0.0007 | 84.0462
13 | 1.3091 | 0.01611 | 0.0025 | 81.2601
13.5 | 1.343 | 0.01721 | 0.0044 | 78.036
14 | 1.3712 | 0.01864 | 0.0068 | 73.5622
14.5 | 1.4042 | 0.01986 | 0.0084 | 70.7049
15.5 | 1.4643 | 0.02321 | 0.0114 | 63.0892
16 | 1.4935 | 0.02484 | 0.013 | 60.1248
16.5 | 1.5175 | 0.02684 | 0.015 | 56.5387
17 | 1.543 | 0.0288 | 0.0167 | 53.5764
17.5 | 1.5653 | 0.03104 | 0.0184 | 50.4285
18 | 1.5797 | 0.03396 | 0.0204 | 46.5165
18.5 | 1.6053 | 0.03609 | 0.0215 | 44.4805
19 | 1.6152 | 0.03954 | 0.0232 | 40.8498
19.5 | 1.6319 | 0.04256 | 0.0243 | 38.3435
20 | 1.6563 | 0.04497 | 0.0249 | 36.8312

## 133. Re 16M Mach 0.25 (1)
BIGFOIL.COM POLAR EXPORT
NACA65A218
NACA65A218 |  |  |  | Cl Max: | 1.405 | at alpha= | 12 | deg
JavaFoil+Calcfoil stall+Eppler ext transition |  |  |  | L/D Max: | 112.099 | at alpha= | 6.5 | deg
Re: | 16000000 |  |  | Cd Min: | 0.00521 | at alpha= | 0 | deg
Mach: | 0.25 |  |  | Cl=0 at alpha= | -1.6484 | deg
|  |  |  | @ Cl=0.1, Cd= | 0.00535
|  |  |  | @ Cl=0.4, Cd= | 0.0057642
|  |  |  | @ Cl=0.6, Cd= | 0.0076136
alpha (deg) | Cl | Cd | Cm | Cl/Cd
-18 | -0.693 | 0.13375 | 0.001 | -5.18
-17.5 | -0.751 | 0.12283 | 0 | -6.113
-17 | -0.808 | 0.10685 | -0.001 | -7.565
-16.5 | -0.847 | 0.09781 | -0.001 | -8.656
-16 | -0.906 | 0.07075 | -0.003 | -12.812
-15.5 | -0.998 | 0.03475 | -0.004 | -28.704
-15 | -1.03 | 0.0294 | -0.005 | -35.024
-14.5 | -1.065 | 0.02237 | -0.006 | -47.584
-14 | -1.081 | 0.01975 | -0.008 | -54.721
-13.5 | -1.089 | 0.01801 | -0.009 | -60.439
-13 | -1.093 | 0.01596 | -0.01 | -68.492
-12.5 | -1.09 | 0.01443 | -0.011 | -75.516
-12 | -1.077 | 0.01344 | -0.012 | -80.167
-11.5 | -1.058 | 0.01264 | -0.014 | -83.675
-11 | -1.032 | 0.01188 | -0.015 | -86.874
-10.5 | -1.001 | 0.01122 | -0.016 | -89.258
-10 | -0.966 | 0.01061 | -0.017 | -91.059
-9.5 | -0.928 | 0.01 | -0.019 | -92.846
-9 | -0.886 | 0.00951 | -0.02 | -93.186
-8.5 | -0.837 | 0.00908 | -0.021 | -92.187
-8 | -0.784 | 0.00869 | -0.023 | -90.237
-7.5 | -0.729 | 0.00833 | -0.024 | -87.597
-7 | -0.672 | 0.00802 | -0.025 | -83.842
-6.5 | -0.613 | 0.00774 | -0.026 | -79.23
-6 | -0.552 | 0.00754 | -0.028 | -73.259
-5.5 | -0.49 | 0.0073 | -0.029 | -67.141
-5 | -0.428 | 0.00715 | -0.03 | -59.867
-4.5 | -0.365 | 0.00697 | -0.032 | -52.369
-4 | -0.302 | 0.00685 | -0.033 | -44.043
-3.5 | -0.238 | 0.0067 | -0.034 | -35.485
-3 | -0.174 | 0.00658 | -0.035 | -26.415
-2.5 | -0.11 | 0.00647 | -0.037 | -16.926
-2 | -0.045 | 0.0064 | -0.038 | -7.055
-1.5 | 0.019 | 0.00632 | -0.039 | 3.056
-1 | 0.084 | 0.00539 | -0.041 | 15.575
-0.5 | 0.148 | 0.00523 | -0.042 | 28.37
0 | 0.213 | 0.00521 | -0.043 | 40.885
0.5 | 0.278 | 0.00529 | -0.044 | 52.43
1 | 0.342 | 0.00555 | -0.046 | 61.644
1.5 | 0.407 | 0.00579 | -0.047 | 70.211
2 | 0.471 | 0.00604 | -0.048 | 78.026
2.5 | 0.534 | 0.00743 | -0.049 | 71.878
3 | 0.597 | 0.0076 | -0.051 | 78.607
3.5 | 0.661 | 0.00789 | -0.052 | 83.777
4 | 0.724 | 0.00808 | -0.053 | 89.499
4.5 | 0.786 | 0.00838 | -0.054 | 93.758
5 | 0.847 | 0.00863 | -0.056 | 98.138
5.5 | 0.908 | 0.00897 | -0.057 | 101.226
6 | 0.966 | 0.00882 | -0.058 | 109.54
6.5 | 1.024 | 0.00913 | -0.059 | 112.099
7 | 1.077 | 0.00986 | -0.06 | 109.284
7.5 | 1.128 | 0.01027 | -0.061 | 109.889
8 | 1.177 | 0.01066 | -0.062 | 110.432
8.5 | 1.223 | 0.01111 | -0.063 | 110.121
9 | 1.266 | 0.01157 | -0.065 | 109.481
9.5 | 1.305 | 0.01259 | -0.066 | 103.637
10 | 1.34 | 0.01326 | -0.067 | 101.069
10.5 | 1.367 | 0.01392 | -0.068 | 98.152
11 | 1.387 | 0.01466 | -0.069 | 94.611
11.5 | 1.4 | 0.01548 | -0.07 | 90.407
12 | 1.405 | 0.01638 | -0.071 | 85.754
12.5 | 1.403 | 0.01715 | -0.072 | 81.769
13 | 1.39 | 0.01854 | -0.072 | 74.993
13.5 | 1.371 | 0.01951 | -0.073 | 70.287
14 | 1.342 | 0.02124 | -0.074 | 63.177
14.5 | 1.303 | 0.02358 | -0.075 | 55.265
15 | 1.258 | 0.02565 | -0.075 | 49.038
15.5 | 1.202 | 0.02891 | -0.076 | 41.559
16 | 1.134 | 0.03415 | -0.075 | 33.221
16.5 | 1.06 | 0.04128 | -0.075 | 25.669
17 | 0.929 | 0.07988 | -0.066 | 11.628

## 134. Re 16M Mach 0.25 (2)
BIGFOIL.COM POLAR EXPORT
NACA65A218
NACA65A218 |  |  |  | Cl Max: | 1.6283 | at alpha= | 20 | deg
XFOIL ncrit=9 |  |  |  | L/D Max: | 96.6594 | at alpha= | 7.5 | deg
Re: | 16000000 |  |  | Cd Min: | 0.05807 | at alpha= | 20 | deg
Mach: | 0.25 |  |  | Cl=0 at alpha= | -1.525 | deg
|  |  |  | @ Cl=0.1, Cd= | 0.0044459
|  |  |  | @ Cl=0.4, Cd= | 0.0055704
|  |  |  | @ Cl=0.6, Cd= | 0.0073822
alpha (deg) | Cl | Cd | Cm | Cl/Cd
-20 | -1.4959 | 0.04548 | -0.0947 | -32.8914
-19.5 | -1.4762 | 0.04192 | -0.0945 | -35.2147
-19 | -1.4649 | 0.03748 | -0.0947 | -39.0848
-18.5 | -1.4425 | 0.0341 | -0.0943 | -42.3021
-18 | -1.4207 | 0.0308 | -0.0938 | -46.1266
-17.5 | -1.3968 | 0.02773 | -0.0932 | -50.3714
-17 | -1.3712 | 0.02548 | -0.0913 | -53.8148
-16.5 | -1.3464 | 0.02327 | -0.0891 | -57.8599
-15.5 | -1.2859 | 0.01967 | -0.0851 | -65.3737
-15 | -1.2551 | 0.01799 | -0.0828 | -69.7665
-14.5 | -1.223 | 0.01648 | -0.0805 | -74.2112
-14 | -1.1862 | 0.01524 | -0.0784 | -77.8346
-13.5 | -1.1492 | 0.0141 | -0.0761 | -81.5035
-13 | -1.1097 | 0.01312 | -0.074 | -84.5808
-12.5 | -1.0713 | 0.01219 | -0.0716 | -87.8835
-12 | -1.032 | 0.01135 | -0.069 | -90.9251
-11.5 | -0.9889 | 0.01071 | -0.0668 | -92.3343
-11 | -0.945 | 0.01015 | -0.0647 | -93.1034
-10.5 | -0.9033 | 0.00956 | -0.0621 | -94.4874
-10 | -0.8606 | 0.00902 | -0.0594 | -95.4102
-9.5 | -0.8124 | 0.00868 | -0.0577 | -93.5945
-9 | -0.7675 | 0.00825 | -0.0553 | -93.0303
-8.5 | -0.7167 | 0.00796 | -0.0539 | -90.0377
-8 | -0.6687 | 0.0076 | -0.0521 | -87.9868
-7.5 | -0.6181 | 0.00736 | -0.0507 | -83.981
-7 | -0.5698 | 0.00712 | -0.0489 | -80.0281
-6.5 | -0.5223 | 0.00693 | -0.0468 | -75.368
-6 | -0.4684 | 0.00674 | -0.0461 | -69.4955
-5.5 | -0.4141 | 0.00654 | -0.0455 | -63.318
-5 | -0.3599 | 0.00635 | -0.045 | -56.6772
-4.5 | -0.3049 | 0.00619 | -0.0445 | -49.2569
-4 | -0.2499 | 0.00606 | -0.0442 | -41.2376
-3.5 | -0.1958 | 0.0059 | -0.0436 | -33.1864
-3 | -0.1411 | 0.00578 | -0.0432 | -24.4118
-2.5 | -0.0872 | 0.00567 | -0.0426 | -15.3792
-2 | -0.0418 | 0.00533 | -0.0402 | -7.8424
-1.5 | 0.0022 | 0.00503 | -0.0376 | 0.43738
-1 | 0.049 | 0.0048 | -0.0355 | 10.2083
-0.5 | 0.0892 | 0.00449 | -0.0319 | 19.8664
0 | 0.1357 | 0.0043 | -0.0298 | 31.5581
0.5 | 0.1858 | 0.00407 | -0.0287 | 45.6511
1 | 0.2522 | 0.00409 | -0.0313 | 61.6626
1.5 | 0.3071 | 0.00463 | -0.0313 | 66.3283
2 | 0.3617 | 0.00507 | -0.0313 | 71.3412
2.5 | 0.4038 | 0.00562 | -0.0285 | 71.8505
3 | 0.447 | 0.00615 | -0.026 | 72.6829
4 | 0.5379 | 0.00701 | -0.0217 | 76.7332
4.5 | 0.5861 | 0.00732 | -0.0202 | 80.0683
5 | 0.6375 | 0.00755 | -0.0192 | 84.4371
5.5 | 0.6873 | 0.00783 | -0.0181 | 87.7778
6 | 0.737 | 0.00811 | -0.0168 | 90.8755
6.5 | 0.7874 | 0.00839 | -0.0158 | 93.8498
7 | 0.8349 | 0.00875 | -0.0142 | 95.4171
7.5 | 0.8825 | 0.00913 | -0.0128 | 96.6594
8 | 0.9274 | 0.00961 | -0.0109 | 96.5036
8.5 | 0.9728 | 0.0101 | -0.0091 | 96.3168
9 | 1.0195 | 0.01058 | -0.0076 | 96.3611
9.5 | 1.0636 | 0.01115 | -0.0057 | 95.3901
10 | 1.1041 | 0.0119 | -0.0034 | 92.7815
10.5 | 1.1424 | 0.01278 | -0.0008 | 89.3897
11 | 1.1736 | 0.01401 | 0.0026 | 83.7687
11.5 | 1.2097 | 0.01509 | 0.0051 | 80.1657
12 | 1.2471 | 0.01617 | 0.0074 | 77.1243
12.5 | 1.2792 | 0.01757 | 0.0102 | 72.8059
13 | 1.3134 | 0.01892 | 0.0126 | 69.4186
13.5 | 1.3485 | 0.02031 | 0.0148 | 66.3959
14 | 1.3769 | 0.02214 | 0.0174 | 62.1906
14.5 | 1.4105 | 0.02363 | 0.0194 | 59.6911
15.5 | 1.4707 | 0.02801 | 0.0229 | 52.5062
16 | 1.4993 | 0.03013 | 0.0249 | 49.761
16.5 | 1.5234 | 0.03264 | 0.0271 | 46.6728
17 | 1.5422 | 0.03563 | 0.0293 | 43.2837
17.5 | 1.5598 | 0.03878 | 0.0313 | 40.2218
18 | 1.5734 | 0.0424 | 0.0333 | 37.1085
18.5 | 1.5909 | 0.04583 | 0.0347 | 34.7131
19 | 1.6047 | 0.04966 | 0.036 | 32.3137
19.5 | 1.6154 | 0.05391 | 0.0371 | 29.9648
20 | 1.6283 | 0.05807 | 0.0378 | 28.0403

## 135. Re 16M Mach 0.50 (1)
BIGFOIL.COM POLAR EXPORT
NACA65A218
NACA65A218 |  |  |  | Cl Max: | 1.247 | at alpha= | 8.5 | deg
JavaFoil+Calcfoil stall+Eppler ext transition |  |  |  | L/D Max: | 97.871 | at alpha= | 6.5 | deg
Re: | 16000000 |  |  | Cd Min: | 0.00532 | at alpha= | 0 | deg
Mach: | 0.5 |  |  | Cl=0 at alpha= | -1.6528 | deg
|  |  |  | @ Cl=0.1, Cd= | 0.0055533
|  |  |  | @ Cl=0.4, Cd= | 0.0058674
|  |  |  | @ Cl=0.6, Cd= | 0.0082014
alpha (deg) | Cl | Cd | Cm | Cl/Cd
-20 | -1.05 | 0.17057 | 0.004 | -6.156
-19.5 | -1.019 | 0.16846 | 0.003 | -6.05
-19 | -0.989 | 0.16519 | 0.002 | -5.989
-18.5 | -0.959 | 0.16143 | 0.002 | -5.938
-18 | -0.936 | 0.14481 | 0.001 | -6.464
-17.5 | -0.907 | 0.13709 | 0 | -6.619
-17 | -0.876 | 0.13492 | -0.001 | -6.49
-16.5 | -0.846 | 0.12989 | -0.001 | -6.513
-16 | -0.82 | 0.11352 | -0.002 | -7.223
-15.5 | -0.794 | 0.10578 | -0.003 | -7.502
-15 | -0.771 | 0.09571 | -0.004 | -8.055
-14.5 | -0.735 | 0.09992 | -0.004 | -7.358
-14 | -0.706 | 0.09422 | -0.005 | -7.498
-13.5 | -0.679 | 0.08672 | -0.006 | -7.836
-13 | -0.739 | 0.03038 | -0.01 | -24.311
-12.5 | -0.732 | 0.02005 | -0.012 | -36.524
-12 | -0.592 | 0.08239 | -0.008 | -7.184
-11.5 | -0.564 | 0.07499 | -0.008 | -7.525
-11 | -0.538 | 0.067 | -0.01 | -8.035
-10.5 | -0.508 | 0.06987 | -0.01 | -7.265
-10 | -0.479 | 0.0652 | -0.011 | -7.352
-9.5 | -0.701 | 0.01655 | -0.02 | -42.364
-9 | -0.837 | 0.01294 | -0.022 | -64.665
-8.5 | -0.845 | 0.01157 | -0.024 | -72.983
-8 | -0.82 | 0.01071 | -0.025 | -76.585
-7.5 | -0.78 | 0.00996 | -0.026 | -78.256
-7 | -0.731 | 0.00939 | -0.028 | -77.846
-6.5 | -0.675 | 0.00892 | -0.03 | -75.633
-6 | -0.611 | 0.00849 | -0.031 | -71.93
-5.5 | -0.544 | 0.00814 | -0.032 | -66.84
-5 | -0.476 | 0.00782 | -0.034 | -60.825
-4.5 | -0.406 | 0.00757 | -0.035 | -53.702
-4 | -0.336 | 0.0074 | -0.037 | -45.461
-3.5 | -0.265 | 0.00717 | -0.038 | -36.999
-3 | -0.194 | 0.00698 | -0.04 | -27.811
-2.5 | -0.122 | 0.00685 | -0.041 | -17.861
-2 | -0.05 | 0.00674 | -0.042 | -7.487
-1.5 | 0.022 | 0.00665 | -0.044 | 3.247
-1 | 0.094 | 0.00557 | -0.045 | 16.838
-0.5 | 0.166 | 0.00537 | -0.047 | 30.9
0 | 0.238 | 0.00532 | -0.048 | 44.732
0.5 | 0.31 | 0.0055 | -0.05 | 56.408
1 | 0.383 | 0.00578 | -0.051 | 66.139
1.5 | 0.455 | 0.00615 | -0.052 | 73.922
2 | 0.527 | 0.00646 | -0.054 | 81.58
2.5 | 0.596 | 0.00818 | -0.055 | 72.908
3 | 0.667 | 0.00856 | -0.057 | 77.906
3.5 | 0.735 | 0.00851 | -0.058 | 86.333
4 | 0.801 | 0.00914 | -0.059 | 87.627
4.5 | 0.867 | 0.0095 | -0.06 | 91.256
5 | 0.932 | 0.00987 | -0.062 | 94.392
5.5 | 0.995 | 0.0103 | -0.063 | 96.542
6 | 1.056 | 0.0108 | -0.064 | 97.722
6.5 | 1.114 | 0.01138 | -0.065 | 97.871
7 | 1.167 | 0.01196 | -0.067 | 97.564
7.5 | 1.209 | 0.01266 | -0.068 | 95.428
8 | 1.238 | 0.01395 | -0.069 | 88.715
8.5 | 1.247 | 0.01508 | -0.07 | 82.723
9 | 1.221 | 0.01647 | -0.071 | 74.12
9.5 | 1.088 | 0.0184 | -0.072 | 59.097
10 | 0.793 | 0.02165 | -0.073 | 36.632
10.5 | 0.693 | 0.0715 | -0.041 | 9.697
11 | 0.862 | 0.02148 | -0.075 | 40.115
11.5 | 0.752 | 0.07428 | -0.045 | 10.126
12 | 0.777 | 0.08414 | -0.043 | 9.232
12.5 | 0.958 | 0.02394 | -0.079 | 40.038
13 | 0.983 | 0.02717 | -0.079 | 36.172
13.5 | 0.884 | 0.08019 | -0.058 | 11.027

## 136. Re 16M Mach 0.50 (2)
BIGFOIL.COM POLAR EXPORT
NACA65A218
NACA65A218 |  |  |  | Cl Max: | 1.3202 | at alpha= | 12.5 | deg
XFOIL ncrit=9 |  |  |  | L/D Max: | 77.5281 | at alpha= | 1.5 | deg
Re: | 16000000 |  |  | Cd Min: | 0.05785 | at alpha= | 14.5 | deg
Mach: | 0.5 |  |  | Cl=0 at alpha= | -99 | deg
|  |  |  | @ Cl=0.1, Cd= | 0.00439
|  |  |  | @ Cl=0.4, Cd= | 0.0054059
|  |  |  | @ Cl=0.6, Cd= | 0.0087007
alpha (deg) | Cl | Cd | Cm | Cl/Cd
0 | 0.1462 | 0.00439 | -0.0318 | 33.303
0.5 | 0.2066 | 0.00404 | -0.0313 | 51.1386
1 | 0.2921 | 0.00404 | -0.0361 | 72.302
1.5 | 0.345 | 0.00445 | -0.0337 | 77.5281
2.5 | 0.4221 | 0.00579 | -0.0235 | 72.9016
3 | 0.4476 | 0.00672 | -0.016 | 66.6071
4 | 0.531 | 0.00807 | -0.0076 | 65.7993
4.5 | 0.5836 | 0.00856 | -0.0054 | 68.1776
5 | 0.6384 | 0.00903 | -0.0036 | 70.6977
5.5 | 0.6914 | 0.00959 | -0.0014 | 72.0959
6 | 0.7458 | 0.01016 | 0.0006 | 73.4055
6.5 | 0.7991 | 0.01082 | 0.0029 | 73.854
7 | 0.8485 | 0.01168 | 0.0057 | 72.6455
7.5 | 0.9006 | 0.0125 | 0.0082 | 72.048
8 | 0.948 | 0.01357 | 0.0113 | 69.86
8.5 | 0.9981 | 0.01462 | 0.0142 | 68.2695
9 | 1.0479 | 0.01575 | 0.0172 | 66.5333
9.5 | 1.0953 | 0.0171 | 0.0205 | 64.0526
10 | 1.1401 | 0.01866 | 0.0241 | 61.0986
10.5 | 1.1727 | 0.02087 | 0.0287 | 56.1907
11 | 1.2134 | 0.02288 | 0.0326 | 53.0332
11.5 | 1.2514 | 0.02513 | 0.0367 | 49.7971
12 | 1.2893 | 0.02759 | 0.0409 | 46.7307
12.5 | 1.3202 | 0.03062 | 0.0456 | 43.1156
14.5 | 1.2336 | 0.05785 | 0.0617 | 21.3241

## 137. Re 18M Mach 0.00 (1)
BIGFOIL.COM POLAR EXPORT
NACA65A218
NACA65A218 |  |  |  | Cl Max: | 1.479 | at alpha= | 14 | deg
JavaFoil+Calcfoil stall+Eppler ext transition |  |  |  | L/D Max: | 120.46 | at alpha= | 7.5 | deg
Re: | 18000000 |  |  | Cd Min: | 0.0054 | at alpha= | 0 | deg
Mach: | 0 |  |  | Cl=0 at alpha= | -1.6508 | deg
|  |  |  | @ Cl=0.1, Cd= | 0.005413
|  |  |  | @ Cl=0.4, Cd= | 0.0057813
|  |  |  | @ Cl=0.6, Cd= | 0.0073951
alpha (deg) | Cl | Cd | Cm | Cl/Cd
-20 | -0.971 | 0.10281 | 0.004 | -9.448
-19.5 | -1.037 | 0.06598 | 0.004 | -15.721
-19 | -1.078 | 0.05221 | 0.003 | -20.649
-18.5 | -1.113 | 0.04298 | 0.002 | -25.885
-18 | -1.143 | 0.03614 | 0.001 | -31.632
-17.5 | -1.167 | 0.03193 | 0 | -36.534
-17 | -1.189 | 0.02734 | -0.001 | -43.487
-16.5 | -1.198 | 0.02441 | -0.002 | -49.074
-16 | -1.204 | 0.02173 | -0.003 | -55.4
-15.5 | -1.205 | 0.01968 | -0.004 | -61.243
-15 | -1.203 | 0.01798 | -0.005 | -66.893
-14.5 | -1.198 | 0.01632 | -0.006 | -73.441
-14 | -1.19 | 0.01495 | -0.007 | -79.611
-13.5 | -1.174 | 0.01403 | -0.009 | -83.691
-13 | -1.155 | 0.01319 | -0.01 | -87.577
-12.5 | -1.131 | 0.01257 | -0.011 | -89.996
-12 | -1.104 | 0.01184 | -0.012 | -93.176
-11.5 | -1.072 | 0.01123 | -0.013 | -95.48
-11 | -1.038 | 0.01069 | -0.015 | -97.097
-10.5 | -1.003 | 0.01019 | -0.016 | -98.405
-10 | -0.964 | 0.00979 | -0.017 | -98.402
-9.5 | -0.918 | 0.00921 | -0.018 | -99.579
-9 | -0.869 | 0.00881 | -0.02 | -98.658
-8.5 | -0.818 | 0.00848 | -0.021 | -96.476
-8 | -0.765 | 0.00817 | -0.022 | -93.656
-7.5 | -0.71 | 0.00788 | -0.023 | -90.059
-7 | -0.653 | 0.00762 | -0.024 | -85.755
-6.5 | -0.595 | 0.00742 | -0.026 | -80.215
-6 | -0.536 | 0.00718 | -0.027 | -74.644
-5.5 | -0.476 | 0.00705 | -0.028 | -67.474
-5 | -0.415 | 0.00691 | -0.029 | -60.077
-4.5 | -0.354 | 0.00676 | -0.031 | -52.288
-4 | -0.292 | 0.00666 | -0.032 | -43.901
-3.5 | -0.23 | 0.00653 | -0.033 | -35.274
-3 | -0.168 | 0.00642 | -0.034 | -26.226
-2.5 | -0.106 | 0.00634 | -0.036 | -16.726
-2 | -0.044 | 0.00626 | -0.037 | -6.995
-1.5 | 0.019 | 0.00622 | -0.038 | 3.003
-1 | 0.081 | 0.00541 | -0.039 | 15.017
-0.5 | 0.144 | 0.00542 | -0.041 | 26.495
0 | 0.206 | 0.0054 | -0.042 | 38.202
0.5 | 0.269 | 0.00553 | -0.043 | 48.611
1 | 0.331 | 0.00561 | -0.044 | 59.044
1.5 | 0.394 | 0.00576 | -0.045 | 68.404
2 | 0.456 | 0.00598 | -0.047 | 76.307
2.5 | 0.517 | 0.0071 | -0.048 | 72.769
3 | 0.579 | 0.00734 | -0.049 | 78.803
3.5 | 0.64 | 0.0075 | -0.05 | 85.353
4 | 0.701 | 0.00773 | -0.052 | 90.634
4.5 | 0.761 | 0.00795 | -0.053 | 95.819
5 | 0.821 | 0.00817 | -0.054 | 100.49
5.5 | 0.881 | 0.00845 | -0.055 | 104.228
6 | 0.939 | 0.00871 | -0.056 | 107.814
6.5 | 0.997 | 0.00899 | -0.058 | 110.89
7 | 1.053 | 0.00934 | -0.059 | 112.776
7.5 | 1.105 | 0.00917 | -0.06 | 120.46
8 | 1.154 | 0.00992 | -0.061 | 116.311
8.5 | 1.2 | 0.01029 | -0.062 | 116.671
9 | 1.245 | 0.01068 | -0.063 | 116.57
9.5 | 1.287 | 0.01153 | -0.064 | 111.581
10 | 1.327 | 0.01204 | -0.065 | 110.163
10.5 | 1.361 | 0.01262 | -0.066 | 107.899
11 | 1.392 | 0.01319 | -0.067 | 105.493
11.5 | 1.418 | 0.01376 | -0.068 | 103.048
12 | 1.44 | 0.01443 | -0.069 | 99.753
12.5 | 1.457 | 0.01516 | -0.07 | 96.066
13 | 1.469 | 0.0158 | -0.071 | 92.996
13.5 | 1.477 | 0.01665 | -0.072 | 88.67
14 | 1.479 | 0.01751 | -0.072 | 84.444
14.5 | 1.476 | 0.01872 | -0.073 | 78.8
15 | 1.469 | 0.01988 | -0.074 | 73.887
15.5 | 1.457 | 0.02139 | -0.075 | 68.098
16 | 1.441 | 0.02301 | -0.075 | 62.608
16.5 | 1.422 | 0.02462 | -0.076 | 57.762
17 | 1.399 | 0.02662 | -0.077 | 52.565
17.5 | 1.372 | 0.02922 | -0.077 | 46.95
18 | 1.339 | 0.03196 | -0.077 | 41.876
18.5 | 1.302 | 0.03525 | -0.078 | 36.927
19 | 1.261 | 0.03951 | -0.078 | 31.929

## 138. Re 18M Mach 0.00 (2)
BIGFOIL.COM POLAR EXPORT
NACA65A218
NACA65A218 |  |  |  | Cl Max: | 1.671 | at alpha= | 20 | deg
XFOIL ncrit=9 |  |  |  | L/D Max: | 106.506 | at alpha= | 9.5 | deg
Re: | 18000000 |  |  | Cd Min: | 0.0418 | at alpha= | 20 | deg
Mach: | 0 |  |  | Cl=0 at alpha= | -1.5211 | deg
|  |  |  | @ Cl=0.1, Cd= | 0.0045768
|  |  |  | @ Cl=0.4, Cd= | 0.0056077
|  |  |  | @ Cl=0.6, Cd= | 0.007059
alpha (deg) | Cl | Cd | Cm | Cl/Cd
-20 | -1.5327 | 0.0306 | -0.0756 | -50.0882
-19.5 | -1.5059 | 0.02837 | -0.0758 | -53.0807
-19 | -1.4809 | 0.02606 | -0.0755 | -56.8266
-18.5 | -1.4521 | 0.02372 | -0.0761 | -61.2184
-18 | -1.426 | 0.02219 | -0.0746 | -64.2632
-17.5 | -1.409 | 0.02005 | -0.0724 | -70.2743
-17 | -1.3787 | 0.01875 | -0.0711 | -73.5307
-16.5 | -1.3481 | 0.01746 | -0.0698 | -77.2108
-16 | -1.3181 | 0.01618 | -0.0681 | -81.4648
-15.5 | -1.2829 | 0.01518 | -0.0669 | -84.5125
-15 | -1.25 | 0.01414 | -0.0653 | -88.4017
-14.5 | -1.2144 | 0.01326 | -0.0637 | -91.5837
-14 | -1.1797 | 0.01239 | -0.0618 | -95.2139
-13.5 | -1.142 | 0.0117 | -0.0602 | -97.6068
-13 | -1.1041 | 0.01105 | -0.0584 | -99.9186
-12.5 | -1.0636 | 0.01052 | -0.0568 | -101.1027
-12 | -1.0223 | 0.01005 | -0.0552 | -101.7214
-11.5 | -0.9805 | 0.0096 | -0.0535 | -102.1354
-11 | -0.9387 | 0.00917 | -0.0517 | -102.3664
-10.5 | -0.8978 | 0.00872 | -0.0496 | -102.9587
-10 | -0.8539 | 0.00831 | -0.048 | -102.7557
-9.5 | -0.8032 | 0.00813 | -0.0476 | -98.7946
-9 | -0.7577 | 0.00779 | -0.0462 | -97.2657
-8.5 | -0.7101 | 0.00756 | -0.0451 | -93.9286
-8 | -0.6687 | 0.00726 | -0.0426 | -92.1074
-7.5 | -0.6194 | 0.00706 | -0.0417 | -87.7337
-7 | -0.5688 | 0.0068 | -0.0411 | -83.6471
-6.5 | -0.516 | 0.00662 | -0.041 | -77.9456
-6 | -0.4628 | 0.00645 | -0.0409 | -71.7519
-5.5 | -0.4097 | 0.00628 | -0.0407 | -65.2389
-5 | -0.3566 | 0.00612 | -0.0406 | -58.268
-4.5 | -0.303 | 0.00599 | -0.0405 | -50.5843
-4 | -0.249 | 0.00587 | -0.0405 | -42.4191
-3.5 | -0.196 | 0.00573 | -0.0403 | -34.2059
-3 | -0.1421 | 0.00563 | -0.0402 | -25.2398
-2.5 | -0.0891 | 0.00551 | -0.04 | -16.1706
-2 | -0.0432 | 0.00522 | -0.0382 | -8.2759
-1.5 | 0.0019 | 0.00494 | -0.0362 | 0.38462
-1 | 0.0503 | 0.00483 | -0.0349 | 10.4141
0 | 0.1347 | 0.0044 | -0.0297 | 30.6136
0.5 | 0.1769 | 0.00425 | -0.0272 | 41.6235
1 | 0.2372 | 0.00422 | -0.029 | 56.2085
1.5 | 0.2857 | 0.00485 | -0.0281 | 58.9072
2 | 0.3567 | 0.00508 | -0.0323 | 70.2165
2.5 | 0.3992 | 0.0056 | -0.03 | 71.2857
3 | 0.4437 | 0.00603 | -0.0281 | 73.5821
3.5 | 0.4904 | 0.00639 | -0.0267 | 76.7449
4 | 0.5371 | 0.00675 | -0.0253 | 79.5704
4.5 | 0.5867 | 0.00701 | -0.0246 | 83.6947
5 | 0.6383 | 0.0072 | -0.0242 | 88.6528
5.5 | 0.6876 | 0.00742 | -0.0234 | 92.6685
6 | 0.7365 | 0.00765 | -0.0225 | 96.2745
6.5 | 0.7857 | 0.00787 | -0.0218 | 99.8348
7 | 0.833 | 0.00814 | -0.0208 | 102.3342
7.5 | 0.8792 | 0.00845 | -0.0196 | 104.0473
8 | 0.9239 | 0.00881 | -0.0182 | 104.8695
8.5 | 0.9689 | 0.00916 | -0.0169 | 105.7751
9 | 1.014 | 0.00953 | -0.0157 | 106.4008
9.5 | 1.0576 | 0.00993 | -0.0143 | 106.5055
10 | 1.0982 | 0.01048 | -0.0125 | 104.7901
10.5 | 1.1388 | 0.01104 | -0.0108 | 103.1522
11 | 1.1724 | 0.01189 | -0.0082 | 98.6039
11.5 | 1.207 | 0.01274 | -0.0058 | 94.741
12 | 1.2444 | 0.0135 | -0.004 | 92.1778
12.5 | 1.278 | 0.01448 | -0.0019 | 88.2597
13 | 1.3143 | 0.01534 | -0.0002 | 85.678
13.5 | 1.3492 | 0.01632 | 0.0015 | 82.6716
14 | 1.3777 | 0.01765 | 0.0039 | 78.0567
15 | 1.4414 | 0.01996 | 0.0074 | 72.2144
16 | 1.4999 | 0.02336 | 0.0102 | 64.208
16.5 | 1.525 | 0.02518 | 0.0121 | 60.5639
17 | 1.5509 | 0.02702 | 0.0137 | 57.3982
17.5 | 1.5736 | 0.02909 | 0.0154 | 54.0942
18 | 1.5899 | 0.03173 | 0.0174 | 50.1072
18.5 | 1.6158 | 0.03373 | 0.0185 | 47.9039
19 | 1.6273 | 0.03686 | 0.0203 | 44.1481
19.5 | 1.6449 | 0.03964 | 0.0214 | 41.496
20 | 1.671 | 0.0418 | 0.0219 | 39.9761

## 139. Re 18M Mach 0.10 (1)
BIGFOIL.COM POLAR EXPORT
NACA65A218
NACA65A218 |  |  |  | Cl Max: | 1.466 | at alpha= | 13.5 | deg
JavaFoil+Calcfoil stall+Eppler ext transition |  |  |  | L/D Max: | 120.06 | at alpha= | 7.5 | deg
Re: | 18000000 |  |  | Cd Min: | 0.0054 | at alpha= | 0 | deg
Mach: | 0.1 |  |  | Cl=0 at alpha= | -1.6508 | deg
|  |  |  | @ Cl=0.1, Cd= | 0.0054274
|  |  |  | @ Cl=0.4, Cd= | 0.0058023
|  |  |  | @ Cl=0.6, Cd= | 0.0073972
alpha (deg) | Cl | Cd | Cm | Cl/Cd
-20 | -0.905 | 0.12079 | 0.004 | -7.494
-19.5 | -0.953 | 0.09515 | 0.003 | -10.017
-19 | -1.008 | 0.06947 | 0.003 | -14.509
-18.5 | -1.06 | 0.05026 | 0.002 | -21.092
-18 | -1.098 | 0.04064 | 0.001 | -27.022
-17.5 | -1.127 | 0.03544 | 0 | -31.802
-17 | -1.156 | 0.02955 | -0.001 | -39.131
-16.5 | -1.17 | 0.02599 | -0.002 | -45.013
-16 | -1.179 | 0.02317 | -0.003 | -50.874
-15.5 | -1.186 | 0.02047 | -0.004 | -57.924
-15 | -1.186 | 0.01867 | -0.005 | -63.527
-14.5 | -1.184 | 0.0169 | -0.006 | -70.072
-14 | -1.179 | 0.01542 | -0.007 | -76.452
-13.5 | -1.167 | 0.01434 | -0.009 | -81.363
-13 | -1.15 | 0.01343 | -0.01 | -85.583
-12.5 | -1.128 | 0.01268 | -0.011 | -88.909
-12 | -1.102 | 0.01201 | -0.012 | -91.708
-11.5 | -1.072 | 0.01138 | -0.013 | -94.179
-11 | -1.038 | 0.01082 | -0.015 | -95.921
-10.5 | -1.002 | 0.0103 | -0.016 | -97.289
-10 | -0.966 | 0.00985 | -0.017 | -98.072
-9.5 | -0.92 | 0.00937 | -0.018 | -98.237
-9 | -0.872 | 0.00893 | -0.02 | -97.596
-8.5 | -0.821 | 0.00854 | -0.021 | -96.098
-8 | -0.768 | 0.00825 | -0.022 | -93.085
-7.5 | -0.713 | 0.00796 | -0.023 | -89.581
-7 | -0.656 | 0.00768 | -0.025 | -85.462
-6.5 | -0.598 | 0.00743 | -0.026 | -80.513
-6 | -0.538 | 0.00725 | -0.027 | -74.286
-5.5 | -0.478 | 0.00709 | -0.028 | -67.355
-5 | -0.417 | 0.00691 | -0.029 | -60.35
-4.5 | -0.355 | 0.00677 | -0.031 | -52.531
-4 | -0.294 | 0.00665 | -0.032 | -44.127
-3.5 | -0.231 | 0.00653 | -0.033 | -35.444
-3 | -0.169 | 0.00642 | -0.034 | -26.348
-2.5 | -0.107 | 0.00634 | -0.036 | -16.81
-2 | -0.044 | 0.00625 | -0.037 | -7.033
-1.5 | 0.019 | 0.00622 | -0.038 | 3.02
-1 | 0.082 | 0.00541 | -0.039 | 15.096
-0.5 | 0.144 | 0.00547 | -0.041 | 26.403
0 | 0.207 | 0.0054 | -0.042 | 38.418
0.5 | 0.27 | 0.00553 | -0.043 | 48.852
1 | 0.333 | 0.00565 | -0.044 | 58.956
1.5 | 0.396 | 0.00579 | -0.046 | 68.364
2 | 0.458 | 0.00598 | -0.047 | 76.716
2.5 | 0.52 | 0.00718 | -0.048 | 72.366
3 | 0.582 | 0.00735 | -0.049 | 79.098
3.5 | 0.643 | 0.00751 | -0.051 | 85.668
4 | 0.704 | 0.00774 | -0.052 | 90.973
4.5 | 0.765 | 0.00796 | -0.053 | 96.146
5 | 0.825 | 0.00824 | -0.054 | 100.158
5.5 | 0.885 | 0.00848 | -0.055 | 104.337
6 | 0.944 | 0.00876 | -0.057 | 107.679
6.5 | 1.002 | 0.00912 | -0.058 | 109.871
7 | 1.058 | 0.00948 | -0.059 | 111.662
7.5 | 1.109 | 0.00924 | -0.06 | 120.06
8 | 1.157 | 0.01 | -0.061 | 115.79
8.5 | 1.204 | 0.01038 | -0.062 | 116.018
9 | 1.249 | 0.01077 | -0.063 | 115.986
9.5 | 1.29 | 0.01165 | -0.064 | 110.706
10 | 1.33 | 0.01221 | -0.065 | 108.872
10.5 | 1.363 | 0.01276 | -0.066 | 106.816
11 | 1.392 | 0.01335 | -0.067 | 104.267
11.5 | 1.417 | 0.014 | -0.068 | 101.202
12 | 1.437 | 0.01456 | -0.069 | 98.689
12.5 | 1.452 | 0.01541 | -0.07 | 94.191
13 | 1.462 | 0.01606 | -0.071 | 90.988
13.5 | 1.466 | 0.01695 | -0.072 | 86.481
14 | 1.464 | 0.01811 | -0.073 | 80.833
14.5 | 1.458 | 0.01917 | -0.073 | 76.075
15 | 1.446 | 0.02069 | -0.074 | 69.885
15.5 | 1.431 | 0.02204 | -0.075 | 64.918
16 | 1.41 | 0.02377 | -0.076 | 59.331
16.5 | 1.386 | 0.02567 | -0.076 | 54
17 | 1.358 | 0.02787 | -0.077 | 48.728
17.5 | 1.324 | 0.03133 | -0.077 | 42.252
18 | 1.286 | 0.03417 | -0.077 | 37.633
18.5 | 1.243 | 0.0382 | -0.078 | 32.538

## 140. Re 18M Mach 0.10 (2)
BIGFOIL.COM POLAR EXPORT
NACA65A218
NACA65A218 |  |  |  | Cl Max: | 1.6649 | at alpha= | 20 | deg
XFOIL ncrit=9 |  |  |  | L/D Max: | 105.384 | at alpha= | 9 | deg
Re: | 18000000 |  |  | Cd Min: | 0.04415 | at alpha= | 20 | deg
Mach: | 0.1 |  |  | Cl=0 at alpha= | -1.5244 | deg
|  |  |  | @ Cl=0.1, Cd= | 0.0045767
|  |  |  | @ Cl=0.4, Cd= | 0.0056129
|  |  |  | @ Cl=0.6, Cd= | 0.0070851
alpha (deg) | Cl | Cd | Cm | Cl/Cd
-20 | -1.5313 | 0.03235 | -0.0788 | -47.3354
-19.5 | -1.5049 | 0.03 | -0.079 | -50.1633
-19 | -1.4816 | 0.02741 | -0.0787 | -54.0533
-18.5 | -1.4558 | 0.02498 | -0.0785 | -58.2786
-18 | -1.4275 | 0.0232 | -0.0777 | -61.5302
-17.5 | -1.4088 | 0.02104 | -0.0756 | -66.9582
-17 | -1.3786 | 0.01965 | -0.0743 | -70.1578
-16 | -1.3207 | 0.01677 | -0.0709 | -78.7537
-15.5 | -1.2846 | 0.01576 | -0.0697 | -81.5102
-15 | -1.2523 | 0.0146 | -0.0679 | -85.774
-14.5 | -1.2172 | 0.01363 | -0.0662 | -89.303
-14 | -1.1819 | 0.01273 | -0.0643 | -92.8437
-13.5 | -1.1444 | 0.01197 | -0.0626 | -95.6057
-13 | -1.1062 | 0.01128 | -0.0607 | -98.0674
-12.5 | -1.066 | 0.01071 | -0.0589 | -99.5331
-12 | -1.025 | 0.01019 | -0.0572 | -100.5888
-11.5 | -0.9827 | 0.00973 | -0.0555 | -100.9969
-11 | -0.9404 | 0.00929 | -0.0536 | -101.2271
-10.5 | -0.8989 | 0.00883 | -0.0515 | -101.8007
-10 | -0.8564 | 0.00838 | -0.0495 | -102.1957
-9.5 | -0.8053 | 0.00819 | -0.049 | -98.3272
-9 | -0.7595 | 0.00784 | -0.0476 | -96.875
-8.5 | -0.711 | 0.00761 | -0.0465 | -93.4297
-8 | -0.6681 | 0.00729 | -0.0442 | -91.6461
-7.5 | -0.6216 | 0.00709 | -0.0426 | -87.6728
-7 | -0.5708 | 0.00684 | -0.0419 | -83.4503
-6.5 | -0.5178 | 0.00665 | -0.0417 | -77.8647
-6 | -0.4644 | 0.00647 | -0.0415 | -71.7774
-5.5 | -0.4109 | 0.0063 | -0.0414 | -65.2222
-5 | -0.3577 | 0.00614 | -0.0411 | -58.2573
-4.5 | -0.3038 | 0.006 | -0.041 | -50.6333
-4 | -0.2496 | 0.00589 | -0.041 | -42.3769
-3.5 | -0.1965 | 0.00574 | -0.0407 | -34.2334
-3 | -0.1424 | 0.00564 | -0.0406 | -25.2482
-2.5 | -0.0892 | 0.00552 | -0.0403 | -16.1594
-2 | -0.0428 | 0.00524 | -0.0385 | -8.1679
-1.5 | 0.0022 | 0.00496 | -0.0365 | 0.44355
-1 | 0.0508 | 0.00484 | -0.0352 | 10.4959
0 | 0.1349 | 0.00439 | -0.0297 | 30.7289
0.5 | 0.1776 | 0.00424 | -0.0272 | 41.8868
1 | 0.2381 | 0.00421 | -0.029 | 56.5558
1.5 | 0.2885 | 0.00484 | -0.0285 | 59.6074
2.5 | 0.3997 | 0.00561 | -0.0297 | 71.2478
3 | 0.4442 | 0.00604 | -0.0278 | 73.543
4 | 0.5378 | 0.00677 | -0.0249 | 79.4387
4.5 | 0.5877 | 0.00704 | -0.0241 | 83.4801
5 | 0.6395 | 0.00723 | -0.0237 | 88.4509
5.5 | 0.6883 | 0.00746 | -0.0227 | 92.2654
6 | 0.7378 | 0.00769 | -0.0219 | 95.9428
6.5 | 0.7868 | 0.00792 | -0.021 | 99.3434
7 | 0.8343 | 0.0082 | -0.0199 | 101.7439
7.5 | 0.881 | 0.00851 | -0.0187 | 103.5253
8 | 0.9254 | 0.00889 | -0.0172 | 104.0945
8.5 | 0.9704 | 0.00926 | -0.0158 | 104.7948
9 | 1.0159 | 0.00964 | -0.0146 | 105.3838
9.5 | 1.06 | 0.01006 | -0.0132 | 105.3678
10 | 1.1001 | 0.01064 | -0.0113 | 103.3929
10.5 | 1.1396 | 0.01126 | -0.0093 | 101.2078
11 | 1.1733 | 0.01216 | -0.0066 | 96.4885
11.5 | 1.2085 | 0.01302 | -0.0042 | 92.8187
12 | 1.2466 | 0.01381 | -0.0024 | 90.2679
12.5 | 1.2807 | 0.0148 | -0.0002 | 86.5338
13 | 1.3164 | 0.01575 | 0.0016 | 83.581
13.5 | 1.3496 | 0.01686 | 0.0036 | 80.0474
14 | 1.3782 | 0.01825 | 0.0061 | 75.5178
14.5 | 1.411 | 0.01948 | 0.0078 | 72.4333
16 | 1.5024 | 0.02415 | 0.0125 | 62.2112
16.5 | 1.5275 | 0.02606 | 0.0144 | 58.6147
17 | 1.552 | 0.02808 | 0.0161 | 55.2707
17.5 | 1.5729 | 0.03038 | 0.018 | 51.7742
18 | 1.59 | 0.03308 | 0.02 | 48.0653
18.5 | 1.613 | 0.0354 | 0.0212 | 45.565
19 | 1.6272 | 0.03846 | 0.0228 | 42.3089
19.5 | 1.6433 | 0.04149 | 0.024 | 39.6071
20 | 1.6649 | 0.04415 | 0.0247 | 37.7101

## 141. Re 18M Mach 0.25 (1)
BIGFOIL.COM POLAR EXPORT
NACA65A218
NACA65A218 |  |  |  | Cl Max: | 1.406 | at alpha= | 12 | deg
JavaFoil+Calcfoil stall+Eppler ext transition |  |  |  | L/D Max: | 114.583 | at alpha= | 6.5 | deg
Re: | 18000000 |  |  | Cd Min: | 0.00541 | at alpha= | 0 | deg
Mach: | 0.25 |  |  | Cl=0 at alpha= | -1.6484 | deg
|  |  |  | @ Cl=0.1, Cd= | 0.0054625
|  |  |  | @ Cl=0.4, Cd= | 0.0058239
|  |  |  | @ Cl=0.6, Cd= | 0.0074827
alpha (deg) | Cl | Cd | Cm | Cl/Cd
-18 | -0.694 | 0.13142 | 0.001 | -5.281
-17.5 | -0.752 | 0.12088 | 0 | -6.222
-17 | -0.811 | 0.10356 | -0.001 | -7.834
-16.5 | -0.851 | 0.09361 | -0.001 | -9.092
-16 | -0.918 | 0.06311 | -0.003 | -14.55
-15.5 | -1.002 | 0.03263 | -0.004 | -30.717
-15 | -1.033 | 0.02792 | -0.005 | -37.02
-14.5 | -1.067 | 0.02162 | -0.006 | -49.351
-14 | -1.083 | 0.01918 | -0.008 | -56.456
-13.5 | -1.091 | 0.01745 | -0.009 | -62.505
-13 | -1.096 | 0.01543 | -0.01 | -71.013
-12.5 | -1.091 | 0.01408 | -0.011 | -77.507
-12 | -1.078 | 0.01319 | -0.012 | -81.748
-11.5 | -1.059 | 0.01235 | -0.014 | -85.696
-11 | -1.033 | 0.01165 | -0.015 | -88.67
-10.5 | -1.002 | 0.01103 | -0.016 | -90.825
-10 | -0.967 | 0.01041 | -0.017 | -92.943
-9.5 | -0.931 | 0.0096 | -0.019 | -97.028
-9 | -0.886 | 0.00931 | -0.02 | -95.206
-8.5 | -0.837 | 0.0089 | -0.021 | -94
-8 | -0.784 | 0.00852 | -0.023 | -92.104
-7.5 | -0.729 | 0.00821 | -0.024 | -88.872
-7 | -0.672 | 0.0079 | -0.025 | -85.053
-6.5 | -0.613 | 0.00762 | -0.026 | -80.476
-6 | -0.552 | 0.00737 | -0.028 | -74.917
-5.5 | -0.49 | 0.00721 | -0.029 | -67.981
-5 | -0.428 | 0.00706 | -0.03 | -60.663
-4.5 | -0.365 | 0.00688 | -0.032 | -53.086
-4 | -0.302 | 0.00676 | -0.033 | -44.617
-3.5 | -0.238 | 0.00662 | -0.034 | -35.917
-3 | -0.174 | 0.00651 | -0.035 | -26.706
-2.5 | -0.11 | 0.00643 | -0.037 | -17.042
-2 | -0.045 | 0.00633 | -0.038 | -7.142
-1.5 | 0.019 | 0.00629 | -0.039 | 3.068
-1 | 0.084 | 0.00546 | -0.041 | 15.36
-0.5 | 0.148 | 0.00547 | -0.042 | 27.15
0 | 0.213 | 0.00541 | -0.043 | 39.362
0.5 | 0.278 | 0.00558 | -0.044 | 49.786
1 | 0.342 | 0.00569 | -0.046 | 60.097
1.5 | 0.407 | 0.00584 | -0.047 | 69.672
2 | 0.471 | 0.00611 | -0.048 | 77.106
2.5 | 0.534 | 0.00731 | -0.049 | 73.019
3 | 0.597 | 0.00747 | -0.051 | 80.004
3.5 | 0.661 | 0.00774 | -0.052 | 85.362
4 | 0.724 | 0.00795 | -0.053 | 90.998
4.5 | 0.786 | 0.00824 | -0.054 | 95.382
5 | 0.847 | 0.00845 | -0.056 | 100.243
5.5 | 0.908 | 0.00878 | -0.057 | 103.368
6 | 0.968 | 0.00913 | -0.058 | 106.03
6.5 | 1.025 | 0.00894 | -0.059 | 114.583
7 | 1.079 | 0.00969 | -0.06 | 111.387
7.5 | 1.129 | 0.01009 | -0.061 | 111.987
8 | 1.178 | 0.01049 | -0.062 | 112.263
8.5 | 1.224 | 0.0109 | -0.064 | 112.384
9 | 1.266 | 0.01178 | -0.065 | 107.477
9.5 | 1.306 | 0.01236 | -0.066 | 105.623
10 | 1.341 | 0.01303 | -0.067 | 102.882
10.5 | 1.367 | 0.0137 | -0.068 | 99.813
11 | 1.387 | 0.01442 | -0.069 | 96.197
11.5 | 1.401 | 0.01516 | -0.07 | 92.398
12 | 1.406 | 0.01604 | -0.071 | 87.655
12.5 | 1.404 | 0.01689 | -0.072 | 83.12
13 | 1.392 | 0.01811 | -0.073 | 76.847
13.5 | 1.372 | 0.01921 | -0.073 | 71.422
14 | 1.343 | 0.02074 | -0.074 | 64.765
14.5 | 1.305 | 0.02299 | -0.075 | 56.748
15 | 1.258 | 0.02532 | -0.075 | 49.703
15.5 | 1.202 | 0.02856 | -0.076 | 42.093
16 | 1.138 | 0.03265 | -0.076 | 34.852
16.5 | 1.051 | 0.04444 | -0.074 | 23.656
17 | 0.925 | 0.08207 | -0.066 | 11.274

## 142. Re 18M Mach 0.25 (2)
BIGFOIL.COM POLAR EXPORT
NACA65A218
NACA65A218 |  |  |  | Cl Max: | 1.6419 | at alpha= | 20 | deg
XFOIL ncrit=9 |  |  |  | L/D Max: | 99.3712 | at alpha= | 8.5 | deg
Re: | 18000000 |  |  | Cd Min: | 0.05678 | at alpha= | 20 | deg
Mach: | 0.25 |  |  | Cl=0 at alpha= | -1.5367 | deg
|  |  |  | @ Cl=0.1, Cd= | 0.004549
|  |  |  | @ Cl=0.4, Cd= | 0.0055984
|  |  |  | @ Cl=0.6, Cd= | 0.0072286
alpha (deg) | Cl | Cd | Cm | Cl/Cd
-20 | -1.5103 | 0.04399 | -0.0954 | -34.3328
-19.5 | -1.4919 | 0.0402 | -0.0954 | -37.1119
-18.5 | -1.4519 | 0.03313 | -0.0947 | -43.8243
-18 | -1.4297 | 0.02967 | -0.0946 | -48.1867
-17.5 | -1.4079 | 0.02709 | -0.0926 | -51.9712
-17 | -1.3811 | 0.02492 | -0.0908 | -55.4213
-16.5 | -1.3559 | 0.02272 | -0.0886 | -59.6787
-16 | -1.3307 | 0.02061 | -0.0863 | -64.5657
-15.5 | -1.2948 | 0.01918 | -0.0845 | -67.5078
-15 | -1.2624 | 0.01761 | -0.0823 | -71.6865
-14.5 | -1.2316 | 0.01605 | -0.0797 | -76.7352
-14 | -1.1957 | 0.01479 | -0.0775 | -80.8452
-13.5 | -1.1563 | 0.01377 | -0.0754 | -83.9724
-13 | -1.1179 | 0.01277 | -0.0731 | -87.5411
-12.5 | -1.0773 | 0.01194 | -0.0708 | -90.2261
-12 | -1.039 | 0.01109 | -0.0681 | -93.688
-11.5 | -0.996 | 0.01047 | -0.0659 | -95.1289
-11 | -0.9516 | 0.00994 | -0.0637 | -95.7344
-10.5 | -0.9083 | 0.0094 | -0.0613 | -96.6277
-10 | -0.8643 | 0.00892 | -0.0588 | -96.8946
-9.5 | -0.8148 | 0.00861 | -0.0573 | -94.6341
-9 | -0.7721 | 0.00811 | -0.0545 | -95.2035
-8.5 | -0.7206 | 0.00784 | -0.0533 | -91.9133
-8 | -0.6727 | 0.00749 | -0.0514 | -89.8131
-7 | -0.5747 | 0.00702 | -0.0479 | -81.8661
-6.5 | -0.5267 | 0.00681 | -0.0459 | -77.3421
-6 | -0.4723 | 0.00661 | -0.0453 | -71.4523
-5.5 | -0.4172 | 0.00644 | -0.0449 | -64.7826
-5 | -0.3628 | 0.00624 | -0.0443 | -58.141
-4.5 | -0.3079 | 0.00609 | -0.0439 | -50.5583
-4 | -0.2526 | 0.00596 | -0.0436 | -42.3826
-3.5 | -0.1985 | 0.0058 | -0.0431 | -34.2241
-3 | -0.1432 | 0.0057 | -0.0428 | -25.1228
-2.5 | -0.0893 | 0.00557 | -0.0422 | -16.0323
-1.5 | 0.0034 | 0.00501 | -0.0378 | 0.67864
0 | 0.1375 | 0.00437 | -0.0302 | 31.4645
0.5 | 0.1819 | 0.0042 | -0.0277 | 43.3095
1 | 0.2453 | 0.00417 | -0.0297 | 58.8249
1.5 | 0.2991 | 0.0048 | -0.0296 | 62.3125
2 | 0.3597 | 0.00512 | -0.0309 | 70.2539
2.5 | 0.4035 | 0.00564 | -0.0285 | 71.5426
3 | 0.4471 | 0.00614 | -0.026 | 72.8176
4 | 0.5414 | 0.00692 | -0.0224 | 78.237
4.5 | 0.5909 | 0.00719 | -0.0211 | 82.1836
5 | 0.6428 | 0.00741 | -0.0203 | 86.7476
5.5 | 0.6922 | 0.00769 | -0.019 | 90.013
6 | 0.743 | 0.00794 | -0.018 | 93.5768
6.5 | 0.7931 | 0.00822 | -0.0168 | 96.4842
7 | 0.8406 | 0.00858 | -0.0153 | 97.972
7.5 | 0.8882 | 0.00895 | -0.0137 | 99.2402
8 | 0.9329 | 0.00943 | -0.0118 | 98.929
8.5 | 0.9798 | 0.00986 | -0.0102 | 99.3712
9 | 1.0258 | 0.01034 | -0.0086 | 99.207
9.5 | 1.0698 | 0.01091 | -0.0067 | 98.0568
10 | 1.1108 | 0.01163 | -0.0043 | 95.5116
10.5 | 1.1482 | 0.01253 | -0.0016 | 91.6361
11 | 1.1798 | 0.01373 | 0.0018 | 85.9286
11.5 | 1.2161 | 0.01479 | 0.0044 | 82.2245
12 | 1.2551 | 0.01578 | 0.0066 | 79.5374
12.5 | 1.2865 | 0.01719 | 0.0095 | 74.84
13 | 1.321 | 0.01851 | 0.0119 | 71.3668
13.5 | 1.358 | 0.01978 | 0.0139 | 68.6552
14 | 1.3859 | 0.02161 | 0.0167 | 64.1323
14.5 | 1.4186 | 0.02323 | 0.0188 | 61.0676
15.5 | 1.4792 | 0.0273 | 0.0226 | 54.1832
16 | 1.5081 | 0.02941 | 0.0246 | 51.2785
16.5 | 1.5344 | 0.03176 | 0.0267 | 48.3123
17 | 1.5525 | 0.03476 | 0.029 | 44.6634
17.5 | 1.5707 | 0.03783 | 0.0311 | 41.52
18 | 1.5833 | 0.04151 | 0.0331 | 38.1426
18.5 | 1.602 | 0.04484 | 0.0346 | 35.727
19 | 1.6181 | 0.04844 | 0.0359 | 33.4042
19.5 | 1.6294 | 0.0526 | 0.037 | 30.9772
20 | 1.6419 | 0.05678 | 0.0378 | 28.9169

## 143. Re 18M Mach 0.50 (1)
BIGFOIL.COM POLAR EXPORT
NACA65A218
NACA65A218 |  |  |  | Cl Max: | 1.248 | at alpha= | 8.5 | deg
JavaFoil+Calcfoil stall+Eppler ext transition |  |  |  | L/D Max: | 99.775 | at alpha= | 6.5 | deg
Re: | 18000000 |  |  | Cd Min: | 0.00559 | at alpha= | 0 | deg
Mach: | 0.5 |  |  | Cl=0 at alpha= | -1.6528 | deg
|  |  |  | @ Cl=0.1, Cd= | 0.0056375
|  |  |  | @ Cl=0.4, Cd= | 0.0060525
|  |  |  | @ Cl=0.6, Cd= | 0.008153
alpha (deg) | Cl | Cd | Cm | Cl/Cd
-20 | -1.049 | 0.17505 | 0.004 | -5.991
-19.5 | -1.019 | 0.17401 | 0.003 | -5.854
-19 | -0.989 | 0.16877 | 0.002 | -5.861
-18.5 | -0.958 | 0.1662 | 0.002 | -5.766
-18 | -0.934 | 0.15004 | 0.001 | -6.226
-17.5 | -0.905 | 0.14414 | 0 | -6.278
-17 | -0.875 | 0.13988 | -0.001 | -6.256
-16.5 | -0.846 | 0.13428 | -0.001 | -6.299
-16 | -0.819 | 0.12067 | -0.002 | -6.785
-15.5 | -0.792 | 0.10991 | -0.003 | -7.203
-15 | -0.763 | 0.10436 | -0.004 | -7.316
-14.5 | -0.734 | 0.10307 | -0.004 | -7.122
-14 | -0.706 | 0.09541 | -0.005 | -7.401
-13.5 | -0.678 | 0.089 | -0.006 | -7.622
-13 | -0.657 | 0.07845 | -0.007 | -8.37
-12.5 | -0.734 | 0.01934 | -0.012 | -37.957
-12 | -0.592 | 0.08117 | -0.008 | -7.294
-11.5 | -0.565 | 0.07416 | -0.008 | -7.612
-11 | -0.545 | 0.06222 | -0.011 | -8.756
-10.5 | -0.508 | 0.06838 | -0.01 | -7.424
-10 | -0.479 | 0.06465 | -0.011 | -7.417
-9.5 | -0.703 | 0.01601 | -0.02 | -43.892
-9 | -0.838 | 0.0127 | -0.022 | -65.928
-8.5 | -0.845 | 0.01137 | -0.024 | -74.348
-8 | -0.821 | 0.01054 | -0.025 | -77.886
-7.5 | -0.78 | 0.00978 | -0.027 | -79.8
-7 | -0.734 | 0.00907 | -0.028 | -80.881
-6.5 | -0.675 | 0.00873 | -0.03 | -77.342
-6 | -0.611 | 0.00831 | -0.031 | -73.546
-5.5 | -0.544 | 0.00798 | -0.032 | -68.207
-5 | -0.476 | 0.00769 | -0.034 | -61.842
-4.5 | -0.406 | 0.00745 | -0.035 | -54.537
-4 | -0.336 | 0.00729 | -0.037 | -46.105
-3.5 | -0.265 | 0.00707 | -0.038 | -37.533
-3 | -0.194 | 0.00688 | -0.04 | -28.192
-2.5 | -0.122 | 0.00679 | -0.041 | -18.012
-2 | -0.05 | 0.0067 | -0.042 | -7.53
-1.5 | 0.022 | 0.00657 | -0.044 | 3.283
-1 | 0.094 | 0.00564 | -0.045 | 16.612
-0.5 | 0.166 | 0.00561 | -0.047 | 29.563
0 | 0.238 | 0.00559 | -0.048 | 42.585
0.5 | 0.31 | 0.00573 | -0.05 | 54.196
1 | 0.383 | 0.00601 | -0.051 | 63.663
1.5 | 0.455 | 0.00619 | -0.052 | 73.405
2 | 0.527 | 0.00655 | -0.054 | 80.393
2.5 | 0.596 | 0.00814 | -0.055 | 73.245
3 | 0.667 | 0.00837 | -0.057 | 79.691
3.5 | 0.735 | 0.00835 | -0.058 | 88.098
4 | 0.803 | 0.00897 | -0.059 | 89.489
4.5 | 0.868 | 0.00935 | -0.06 | 92.837
5 | 0.932 | 0.0097 | -0.062 | 96.101
5.5 | 0.995 | 0.01012 | -0.063 | 98.341
6 | 1.056 | 0.01061 | -0.064 | 99.559
6.5 | 1.114 | 0.01117 | -0.065 | 99.775
7 | 1.167 | 0.01174 | -0.067 | 99.405
7.5 | 1.209 | 0.01244 | -0.068 | 97.203
8 | 1.238 | 0.01368 | -0.069 | 90.494
8.5 | 1.248 | 0.01475 | -0.07 | 84.613
9 | 1.222 | 0.01613 | -0.071 | 75.744
9.5 | 1.089 | 0.01801 | -0.072 | 60.468
10 | 0.794 | 0.02104 | -0.073 | 37.737
10.5 | 0.694 | 0.07076 | -0.041 | 9.802
11 | 0.862 | 0.02101 | -0.075 | 41.043
11.5 | 0.854 | 0.03213 | -0.072 | 26.594
12 | 0.777 | 0.08256 | -0.043 | 9.41
12.5 | 0.958 | 0.02407 | -0.079 | 39.783
13 | 0.98 | 0.02794 | -0.079 | 35.063
13.5 | 0.866 | 0.09097 | -0.05 | 9.521

## 144. Re 18M Mach 0.50 (2)
BIGFOIL.COM POLAR EXPORT
NACA65A218
NACA65A218 |  |  |  | Cl Max: | 1.3322 | at alpha= | 12.5 | deg
XFOIL ncrit=9 |  |  |  | L/D Max: | 76.3826 | at alpha= | 6.5 | deg
Re: | 18000000 |  |  | Cd Min: | 0.02997 | at alpha= | 12.5 | deg
Mach: | 0.5 |  |  | Cl=0 at alpha= | -99 | deg
|  |  |  | @ Cl=0.1, Cd= | 0.00406
|  |  |  | @ Cl=0.4, Cd= | 0.0056272
|  |  |  | @ Cl=0.6, Cd= | 0.0084805
alpha (deg) | Cl | Cd | Cm | Cl/Cd
1 | 0.2906 | 0.00406 | -0.0358 | 71.5764
1.5 | 0.3365 | 0.00462 | -0.032 | 72.8355
2 | 0.3778 | 0.00528 | -0.0275 | 71.553
2.5 | 0.4168 | 0.00589 | -0.0225 | 70.764
3 | 0.4468 | 0.00672 | -0.0159 | 66.4881
3.5 | 0.4821 | 0.00752 | -0.0105 | 64.109
4 | 0.5371 | 0.0079 | -0.0087 | 67.9873
4.5 | 0.5892 | 0.00839 | -0.0063 | 70.2265
5 | 0.6441 | 0.00885 | -0.0044 | 72.7797
5.5 | 0.6984 | 0.00936 | -0.0025 | 74.6154
6 | 0.7528 | 0.00993 | -0.0004 | 75.8107
6.5 | 0.8066 | 0.01056 | 0.0018 | 76.3826
7 | 0.8563 | 0.01139 | 0.0047 | 75.18
7.5 | 0.9089 | 0.01218 | 0.0072 | 74.6223
8 | 0.9566 | 0.01322 | 0.0104 | 72.3601
8.5 | 1.0076 | 0.01422 | 0.0132 | 70.8579
9 | 1.057 | 0.01536 | 0.0163 | 68.8151
9.5 | 1.1042 | 0.01669 | 0.0197 | 66.1594
10 | 1.1505 | 0.01817 | 0.0233 | 63.3187
10.5 | 1.1798 | 0.02052 | 0.0282 | 57.4951
11 | 1.2211 | 0.02249 | 0.0321 | 54.2952
11.5 | 1.2609 | 0.02466 | 0.0362 | 51.1314
12 | 1.3 | 0.02703 | 0.0404 | 48.0947
12.5 | 1.3322 | 0.02997 | 0.0452 | 44.4511

## 145. Re 20M Mach 0.00 (1)
BIGFOIL.COM POLAR EXPORT
NACA65A218
NACA65A218 |  |  |  | Cl Max: | 1.48 | at alpha= | 14 | deg
JavaFoil+Calcfoil stall+Eppler ext transition |  |  |  | L/D Max: | 128.624 | at alpha= | 8 | deg
Re: | 20000000 |  |  | Cd Min: | 0.00555 | at alpha= | -1 | deg
Mach: | 0 |  |  | Cl=0 at alpha= | -1.6508 | deg
|  |  |  | @ Cl=0.1, Cd= | 0.005553
|  |  |  | @ Cl=0.4, Cd= | 0.0058903
|  |  |  | @ Cl=0.6, Cd= | 0.0072885
alpha (deg) | Cl | Cd | Cm | Cl/Cd
-20 | -0.979 | 0.09555 | 0.004 | -10.247
-19.5 | -1.046 | 0.05997 | 0.004 | -17.445
-19 | -1.083 | 0.0492 | 0.003 | -22.015
-18.5 | -1.117 | 0.0409 | 0.002 | -27.305
-18 | -1.146 | 0.0346 | 0.001 | -33.127
-17.5 | -1.17 | 0.03069 | 0 | -38.106
-17 | -1.191 | 0.02643 | -0.001 | -45.081
-16.5 | -1.2 | 0.02366 | -0.002 | -50.721
-16 | -1.205 | 0.02136 | -0.003 | -56.389
-15.5 | -1.207 | 0.01917 | -0.004 | -62.949
-15 | -1.205 | 0.01747 | -0.005 | -68.977
-14.5 | -1.2 | 0.01596 | -0.006 | -75.206
-14 | -1.191 | 0.01468 | -0.007 | -81.112
-13.5 | -1.176 | 0.01372 | -0.009 | -85.704
-13 | -1.156 | 0.01293 | -0.01 | -89.418
-12.5 | -1.132 | 0.01231 | -0.011 | -91.944
-12 | -1.104 | 0.01165 | -0.012 | -94.787
-11.5 | -1.073 | 0.01107 | -0.013 | -96.947
-11 | -1.039 | 0.01052 | -0.015 | -98.816
-10.5 | -1.005 | 0.00979 | -0.016 | -102.633
-10 | -0.964 | 0.0096 | -0.017 | -100.35
-9.5 | -0.918 | 0.00917 | -0.018 | -100.085
-9 | -0.869 | 0.00874 | -0.02 | -99.372
-8.5 | -0.818 | 0.00836 | -0.021 | -97.881
-8 | -0.765 | 0.00806 | -0.022 | -94.885
-7.5 | -0.71 | 0.00778 | -0.023 | -91.261
-7 | -0.653 | 0.00752 | -0.024 | -86.926
-6.5 | -0.595 | 0.00732 | -0.026 | -81.327
-6 | -0.536 | 0.00711 | -0.027 | -75.385
-5.5 | -0.476 | 0.00696 | -0.028 | -68.283
-5 | -0.415 | 0.00682 | -0.029 | -60.852
-4.5 | -0.354 | 0.00668 | -0.031 | -52.946
-4 | -0.292 | 0.00657 | -0.032 | -44.485
-3.5 | -0.23 | 0.00647 | -0.033 | -35.597
-3 | -0.168 | 0.00638 | -0.034 | -26.393
-2.5 | -0.106 | 0.00628 | -0.036 | -16.893
-2 | -0.044 | 0.00624 | -0.037 | -7.008
-1.5 | 0.019 | 0.00621 | -0.038 | 3.009
-1 | 0.081 | 0.00555 | -0.039 | 14.623
-0.5 | 0.144 | 0.00556 | -0.041 | 25.837
0 | 0.206 | 0.00566 | -0.042 | 36.468
0.5 | 0.269 | 0.00568 | -0.043 | 47.36
1 | 0.331 | 0.00572 | -0.044 | 57.929
1.5 | 0.394 | 0.00587 | -0.045 | 67.113
2 | 0.456 | 0.00608 | -0.047 | 75.049
2.5 | 0.517 | 0.00708 | -0.048 | 73.032
3 | 0.579 | 0.00723 | -0.049 | 80.013
3.5 | 0.64 | 0.0074 | -0.05 | 86.544
4 | 0.701 | 0.00758 | -0.052 | 92.538
4.5 | 0.761 | 0.00782 | -0.053 | 97.327
5 | 0.821 | 0.00801 | -0.054 | 102.568
5.5 | 0.881 | 0.00827 | -0.055 | 106.531
6 | 0.939 | 0.00851 | -0.056 | 110.337
6.5 | 0.997 | 0.00885 | -0.058 | 112.64
7 | 1.053 | 0.00925 | -0.059 | 113.87
7.5 | 1.105 | 0.00901 | -0.06 | 122.685
8 | 1.155 | 0.00898 | -0.061 | 128.624
8.5 | 1.202 | 0.01011 | -0.062 | 118.807
9 | 1.246 | 0.01048 | -0.063 | 118.889
9.5 | 1.288 | 0.01135 | -0.064 | 113.494
10 | 1.328 | 0.01187 | -0.065 | 111.882
10.5 | 1.362 | 0.01238 | -0.066 | 110.026
11 | 1.393 | 0.01296 | -0.067 | 107.457
11.5 | 1.419 | 0.01357 | -0.068 | 104.533
12 | 1.44 | 0.01423 | -0.069 | 101.224
12.5 | 1.457 | 0.01488 | -0.07 | 97.955
13 | 1.47 | 0.01558 | -0.071 | 94.367
13.5 | 1.477 | 0.01633 | -0.072 | 90.48
14 | 1.48 | 0.01716 | -0.072 | 86.287
14.5 | 1.477 | 0.01838 | -0.073 | 80.334
15 | 1.469 | 0.01972 | -0.074 | 74.488
15.5 | 1.457 | 0.02109 | -0.075 | 69.116
16 | 1.443 | 0.02244 | -0.075 | 64.291
16.5 | 1.423 | 0.02415 | -0.076 | 58.928
17 | 1.401 | 0.02591 | -0.077 | 54.068
17.5 | 1.374 | 0.02843 | -0.077 | 48.32
18 | 1.341 | 0.03106 | -0.078 | 43.161
18.5 | 1.304 | 0.03419 | -0.078 | 38.138
19 | 1.264 | 0.03823 | -0.078 | 33.066

## 146. Re 20M Mach 0.00 (2)
BIGFOIL.COM POLAR EXPORT
NACA65A218
NACA65A218 |  |  |  | Cl Max: | 1.6779 | at alpha= | 20 | deg
XFOIL ncrit=9 |  |  |  | L/D Max: | 109.005 | at alpha= | 9 | deg
Re: | 20000000 |  |  | Cd Min: | 0.04114 | at alpha= | 20 | deg
Mach: | 0 |  |  | Cl=0 at alpha= | -1.5293 | deg
|  |  |  | @ Cl=0.1, Cd= | 0.0045543
|  |  |  | @ Cl=0.4, Cd= | 0.0056168
|  |  |  | @ Cl=0.6, Cd= | 0.0069436
alpha (deg) | Cl | Cd | Cm | Cl/Cd
-20 | -1.54 | 0.02974 | -0.0759 | -51.7821
-19.5 | -1.5118 | 0.02757 | -0.0762 | -54.835
-19 | -1.4896 | 0.02526 | -0.0754 | -58.9707
-18.5 | -1.4626 | 0.0232 | -0.0751 | -63.0431
-18 | -1.4367 | 0.02157 | -0.0738 | -66.6064
-17.5 | -1.4162 | 0.01967 | -0.0718 | -71.998
-17 | -1.3848 | 0.01841 | -0.0706 | -75.22
-16.5 | -1.3542 | 0.01713 | -0.0692 | -79.0543
-16 | -1.3259 | 0.01576 | -0.0674 | -84.1307
-15.5 | -1.289 | 0.01488 | -0.0663 | -86.6263
-15 | -1.2563 | 0.01384 | -0.0645 | -90.7731
-14.5 | -1.2211 | 0.01296 | -0.0629 | -94.2207
-14 | -1.1851 | 0.01217 | -0.0611 | -97.3788
-13.5 | -1.1469 | 0.01151 | -0.0595 | -99.6438
-13 | -1.1087 | 0.01089 | -0.0577 | -101.809
-12.5 | -1.0685 | 0.01036 | -0.0561 | -103.1371
-12 | -1.0278 | 0.00986 | -0.0543 | -104.2394
-11.5 | -0.985 | 0.00946 | -0.0528 | -104.1226
-11 | -0.9422 | 0.00906 | -0.0511 | -103.9956
-10.5 | -0.9005 | 0.00863 | -0.0491 | -104.3453
-10 | -0.8565 | 0.00823 | -0.0476 | -104.0705
-9.5 | -0.8063 | 0.00803 | -0.0471 | -100.411
-9 | -0.7612 | 0.00769 | -0.0455 | -98.9857
-8.5 | -0.7131 | 0.00749 | -0.0445 | -95.2069
-8 | -0.6729 | 0.00718 | -0.0417 | -93.7187
-7.5 | -0.6227 | 0.00694 | -0.041 | -89.7262
-7 | -0.5713 | 0.00672 | -0.0406 | -85.0149
-6.5 | -0.5189 | 0.00651 | -0.0404 | -79.7081
-6 | -0.4656 | 0.00634 | -0.0403 | -73.4385
-5.5 | -0.412 | 0.0062 | -0.0403 | -66.4516
-5 | -0.359 | 0.00603 | -0.0401 | -59.5357
-4.5 | -0.3052 | 0.0059 | -0.0401 | -51.7288
-4 | -0.2513 | 0.00578 | -0.04 | -43.4775
-3.5 | -0.198 | 0.00565 | -0.0399 | -35.0442
-3 | -0.1439 | 0.00555 | -0.0399 | -25.9279
-2.5 | -0.0909 | 0.00543 | -0.0396 | -16.7403
-2 | -0.0434 | 0.00519 | -0.0382 | -8.3622
-1.5 | 0.0027 | 0.00494 | -0.0364 | 0.54656
-1 | 0.0532 | 0.00485 | -0.0355 | 10.9691
-0.5 | 0.0926 | 0.00457 | -0.0323 | 20.2626
0 | 0.1349 | 0.00448 | -0.0297 | 30.1116
0.5 | 0.1729 | 0.00441 | -0.0263 | 39.2063
1 | 0.2291 | 0.00436 | -0.0271 | 52.5459
1.5 | 0.2712 | 0.00493 | -0.0247 | 55.0101
2 | 0.3563 | 0.00514 | -0.0323 | 69.3191
2.5 | 0.3992 | 0.00561 | -0.03 | 71.1586
3 | 0.4449 | 0.006 | -0.0284 | 74.15
3.5 | 0.4881 | 0.00647 | -0.0263 | 75.4405
4 | 0.5395 | 0.00668 | -0.0258 | 80.7635
4.5 | 0.5903 | 0.00691 | -0.0253 | 85.4269
5 | 0.6422 | 0.00709 | -0.025 | 90.5783
5.5 | 0.6918 | 0.00732 | -0.0242 | 94.5082
6 | 0.7412 | 0.00752 | -0.0235 | 98.5638
6.5 | 0.7903 | 0.00774 | -0.0227 | 102.1059
7 | 0.8373 | 0.00802 | -0.0216 | 104.4015
7.5 | 0.8838 | 0.00831 | -0.0204 | 106.3538
8 | 0.9287 | 0.00866 | -0.019 | 107.2402
8.5 | 0.9741 | 0.009 | -0.0178 | 108.2333
9 | 1.0192 | 0.00935 | -0.0166 | 109.0053
9.5 | 1.0629 | 0.00976 | -0.0152 | 108.9037
10 | 1.1037 | 0.01028 | -0.0134 | 107.3638
10.5 | 1.1421 | 0.01091 | -0.0114 | 104.6838
11 | 1.1755 | 0.01176 | -0.0086 | 99.9575
11.5 | 1.2116 | 0.01254 | -0.0065 | 96.6188
12 | 1.2492 | 0.01329 | -0.0047 | 93.9955
12.5 | 1.2847 | 0.01416 | -0.0028 | 90.7274
13 | 1.3219 | 0.01499 | -0.0012 | 88.1855
13.5 | 1.3543 | 0.01606 | 0.0009 | 84.3275
14 | 1.3831 | 0.01736 | 0.0033 | 79.6717
14.5 | 1.4159 | 0.0185 | 0.005 | 76.5351
15 | 1.4484 | 0.01972 | 0.0066 | 73.4483
16 | 1.5073 | 0.02277 | 0.0098 | 66.1968
16.5 | 1.534 | 0.02448 | 0.0115 | 62.6634
17 | 1.5594 | 0.02634 | 0.0132 | 59.2027
17.5 | 1.5809 | 0.02848 | 0.015 | 55.5091
18 | 1.5991 | 0.03095 | 0.017 | 51.6672
18.5 | 1.6226 | 0.03312 | 0.0182 | 48.9915
19 | 1.6382 | 0.03591 | 0.0198 | 45.6196
19.5 | 1.6553 | 0.03869 | 0.021 | 42.7837
20 | 1.6779 | 0.04114 | 0.0217 | 40.7851

## 147. Re 20M Mach 0.10 (1)
BIGFOIL.COM POLAR EXPORT
NACA65A218
NACA65A218 |  |  |  | Cl Max: | 1.467 | at alpha= | 13.5 | deg
JavaFoil+Calcfoil stall+Eppler ext transition |  |  |  | L/D Max: | 122.314 | at alpha= | 7.5 | deg
Re: | 20000000 |  |  | Cd Min: | 0.00555 | at alpha= | -1 | deg
Mach: | 0.1 |  |  | Cl=0 at alpha= | -1.6508 | deg
|  |  |  | @ Cl=0.1, Cd= | 0.0055587
|  |  |  | @ Cl=0.4, Cd= | 0.0059123
|  |  |  | @ Cl=0.6, Cd= | 0.0073108
alpha (deg) | Cl | Cd | Cm | Cl/Cd
-20 | -0.91 | 0.11604 | 0.004 | -7.838
-19.5 | -0.963 | 0.08677 | 0.004 | -11.095
-19 | -1.02 | 0.06132 | 0.003 | -16.637
-18.5 | -1.061 | 0.04951 | 0.002 | -21.434
-18 | -1.102 | 0.03868 | 0.001 | -28.488
-17.5 | -1.131 | 0.03389 | 0 | -33.361
-17 | -1.157 | 0.02909 | -0.001 | -39.767
-16.5 | -1.172 | 0.02514 | -0.002 | -46.622
-16 | -1.181 | 0.02247 | -0.003 | -52.554
-15.5 | -1.186 | 0.02012 | -0.004 | -58.97
-15 | -1.188 | 0.01814 | -0.005 | -65.472
-14.5 | -1.186 | 0.01656 | -0.006 | -71.617
-14 | -1.18 | 0.01506 | -0.007 | -78.366
-13.5 | -1.168 | 0.01401 | -0.009 | -83.382
-13 | -1.15 | 0.01321 | -0.01 | -87.102
-12.5 | -1.128 | 0.01247 | -0.011 | -90.511
-12 | -1.102 | 0.01182 | -0.012 | -93.293
-11.5 | -1.072 | 0.01121 | -0.013 | -95.644
-11 | -1.039 | 0.01065 | -0.015 | -97.554
-10.5 | -1.005 | 0.01012 | -0.016 | -99.276
-10 | -0.966 | 0.00981 | -0.017 | -98.529
-9.5 | -0.92 | 0.0092 | -0.018 | -100.027
-9 | -0.872 | 0.00877 | -0.02 | -99.39
-8.5 | -0.821 | 0.00845 | -0.021 | -97.167
-8 | -0.768 | 0.00807 | -0.022 | -95.092
-7.5 | -0.713 | 0.00785 | -0.023 | -90.787
-7 | -0.656 | 0.00758 | -0.025 | -86.635
-6.5 | -0.598 | 0.00732 | -0.026 | -81.651
-6 | -0.538 | 0.00716 | -0.027 | -75.193
-5.5 | -0.478 | 0.00701 | -0.028 | -68.14
-5 | -0.417 | 0.00682 | -0.029 | -61.085
-4.5 | -0.355 | 0.00668 | -0.031 | -53.194
-4 | -0.294 | 0.00657 | -0.032 | -44.699
-3.5 | -0.231 | 0.00647 | -0.033 | -35.774
-3 | -0.169 | 0.00637 | -0.034 | -26.541
-2.5 | -0.107 | 0.00628 | -0.036 | -16.981
-2 | -0.044 | 0.00624 | -0.037 | -7.042
-1.5 | 0.019 | 0.00621 | -0.038 | 3.024
-1 | 0.082 | 0.00555 | -0.039 | 14.704
-0.5 | 0.144 | 0.00558 | -0.041 | 25.867
0 | 0.207 | 0.00568 | -0.042 | 36.514
0.5 | 0.27 | 0.00568 | -0.043 | 47.597
1 | 0.333 | 0.00577 | -0.044 | 57.707
1.5 | 0.396 | 0.0059 | -0.046 | 67.035
2 | 0.458 | 0.00609 | -0.047 | 75.261
2.5 | 0.52 | 0.00709 | -0.048 | 73.329
3 | 0.582 | 0.00724 | -0.049 | 80.34
3.5 | 0.643 | 0.00748 | -0.051 | 86.008
4 | 0.704 | 0.00763 | -0.052 | 92.305
4.5 | 0.765 | 0.00786 | -0.053 | 97.363
5 | 0.825 | 0.00811 | -0.054 | 101.82
5.5 | 0.885 | 0.00832 | -0.055 | 106.404
6 | 0.944 | 0.00867 | -0.057 | 108.803
6.5 | 1.002 | 0.00888 | -0.058 | 112.797
7 | 1.058 | 0.00929 | -0.059 | 113.877
7.5 | 1.11 | 0.00907 | -0.06 | 122.314
8 | 1.159 | 0.00984 | -0.061 | 117.74
8.5 | 1.205 | 0.0102 | -0.062 | 118.134
9 | 1.25 | 0.01062 | -0.063 | 117.682
9.5 | 1.291 | 0.01147 | -0.064 | 112.604
10 | 1.33 | 0.01198 | -0.065 | 111.031
10.5 | 1.364 | 0.01253 | -0.066 | 108.885
11 | 1.393 | 0.01312 | -0.067 | 106.192
11.5 | 1.418 | 0.01375 | -0.068 | 103.093
12 | 1.438 | 0.01436 | -0.069 | 100.133
12.5 | 1.453 | 0.01511 | -0.07 | 96.119
13 | 1.462 | 0.01584 | -0.071 | 92.341
13.5 | 1.467 | 0.01662 | -0.072 | 88.253
14 | 1.466 | 0.01774 | -0.073 | 82.63
14.5 | 1.459 | 0.01891 | -0.073 | 77.16
15 | 1.447 | 0.02024 | -0.074 | 71.514
15.5 | 1.432 | 0.02154 | -0.075 | 66.476
16 | 1.412 | 0.02335 | -0.076 | 60.465
16.5 | 1.388 | 0.02504 | -0.076 | 55.426
17 | 1.358 | 0.02783 | -0.077 | 48.79
17.5 | 1.326 | 0.03043 | -0.077 | 43.565
18 | 1.288 | 0.03315 | -0.078 | 38.859
18.5 | 1.241 | 0.0385 | -0.077 | 32.243

## 148. Re 20M Mach 0.10 (2)
BIGFOIL.COM POLAR EXPORT
NACA65A218
NACA65A218 |  |  |  | Cl Max: | 1.6731 | at alpha= | 20 | deg
XFOIL ncrit=9 |  |  |  | L/D Max: | 108.116 | at alpha= | 9 | deg
Re: | 20000000 |  |  | Cd Min: | 0.04337 | at alpha= | 20 | deg
Mach: | 0.1 |  |  | Cl=0 at alpha= | -1.5329 | deg
|  |  |  | @ Cl=0.1, Cd= | 0.0045551
|  |  |  | @ Cl=0.4, Cd= | 0.0056244
|  |  |  | @ Cl=0.6, Cd= | 0.0069597
alpha (deg) | Cl | Cd | Cm | Cl/Cd
-20 | -1.5398 | 0.03138 | -0.0792 | -49.0695
-19 | -1.4915 | 0.0265 | -0.0785 | -56.283
-18.5 | -1.4622 | 0.0244 | -0.0785 | -59.9262
-18 | -1.4381 | 0.02257 | -0.0769 | -63.7173
-17.5 | -1.4159 | 0.02066 | -0.0751 | -68.5334
-17 | -1.3855 | 0.01927 | -0.0737 | -71.8993
-16.5 | -1.3556 | 0.01786 | -0.0722 | -75.9015
-16 | -1.3289 | 0.01634 | -0.0702 | -81.328
-15.5 | -1.2907 | 0.01544 | -0.0691 | -83.5946
-15 | -1.2581 | 0.01431 | -0.0673 | -87.9175
-14.5 | -1.2244 | 0.0133 | -0.0654 | -92.0602
-14 | -1.1877 | 0.01249 | -0.0636 | -95.0921
-13.5 | -1.1493 | 0.01178 | -0.0619 | -97.5637
-13 | -1.1103 | 0.01113 | -0.0601 | -99.7574
-12.5 | -1.0705 | 0.01055 | -0.0583 | -101.4692
-12 | -1.0308 | 0.00999 | -0.0563 | -103.1832
-11.5 | -0.9877 | 0.00957 | -0.0546 | -103.2079
-11 | -0.9444 | 0.00917 | -0.053 | -102.988
-10.5 | -0.9027 | 0.00872 | -0.0508 | -103.5206
-10 | -0.8584 | 0.00832 | -0.0492 | -103.1731
-9.5 | -0.8087 | 0.00809 | -0.0484 | -99.9629
-9 | -0.7633 | 0.00773 | -0.0468 | -98.7451
-8.5 | -0.7142 | 0.00753 | -0.0459 | -94.8473
-8 | -0.6726 | 0.00721 | -0.0433 | -93.2871
-7.5 | -0.625 | 0.00698 | -0.0419 | -89.5415
-7 | -0.5732 | 0.00675 | -0.0414 | -84.9185
-6.5 | -0.5208 | 0.00654 | -0.0411 | -79.633
-6 | -0.4673 | 0.00637 | -0.0409 | -73.3595
-5.5 | -0.4133 | 0.00622 | -0.0409 | -66.4469
-5 | -0.36 | 0.00605 | -0.0407 | -59.5041
-4.5 | -0.3061 | 0.00592 | -0.0406 | -51.7061
-4 | -0.252 | 0.00579 | -0.0405 | -43.5233
-3.5 | -0.1985 | 0.00566 | -0.0403 | -35.0707
-3 | -0.1442 | 0.00556 | -0.0402 | -25.9353
-2.5 | -0.091 | 0.00544 | -0.0399 | -16.7279
-1.5 | 0.0031 | 0.00495 | -0.0367 | 0.62626
-1 | 0.0537 | 0.00487 | -0.0358 | 11.0267
-0.5 | 0.0929 | 0.00457 | -0.0324 | 20.3282
0.5 | 0.1737 | 0.0044 | -0.0263 | 39.4773
1 | 0.2303 | 0.00435 | -0.0273 | 52.9425
1.5 | 0.2743 | 0.00492 | -0.0252 | 55.752
2 | 0.3566 | 0.00514 | -0.032 | 69.3774
2.5 | 0.3995 | 0.00562 | -0.0297 | 71.0854
3 | 0.4452 | 0.00602 | -0.028 | 73.9535
3.5 | 0.4886 | 0.00649 | -0.0259 | 75.2851
4 | 0.5403 | 0.0067 | -0.0254 | 80.6418
4.5 | 0.5914 | 0.00693 | -0.0248 | 85.3391
5 | 0.6436 | 0.00711 | -0.0245 | 90.5204
5.5 | 0.6924 | 0.00735 | -0.0235 | 94.2041
6 | 0.7424 | 0.00756 | -0.0228 | 98.2011
6.5 | 0.7913 | 0.00779 | -0.0219 | 101.5789
7 | 0.8389 | 0.00807 | -0.0208 | 103.9529
7.5 | 0.8855 | 0.00837 | -0.0195 | 105.7945
8 | 0.9301 | 0.00875 | -0.018 | 106.2971
8.5 | 0.9757 | 0.0091 | -0.0167 | 107.2198
9 | 1.0217 | 0.00945 | -0.0156 | 108.1164
9.5 | 1.0648 | 0.00989 | -0.014 | 107.6643
10 | 1.1053 | 0.01045 | -0.0121 | 105.7703
10.5 | 1.1441 | 0.0111 | -0.01 | 103.0721
11 | 1.1767 | 0.01202 | -0.0071 | 97.8952
11.5 | 1.2138 | 0.0128 | -0.005 | 94.8281
12 | 1.2514 | 0.01359 | -0.0031 | 92.0824
12.5 | 1.2861 | 0.01455 | -0.0009 | 88.3918
13 | 1.323 | 0.01542 | 0.0008 | 85.7977
13.5 | 1.3549 | 0.01658 | 0.003 | 81.7189
14 | 1.3842 | 0.01792 | 0.0054 | 77.2433
14.5 | 1.418 | 0.01908 | 0.0071 | 74.3187
15 | 1.4502 | 0.0204 | 0.0088 | 71.0882
16 | 1.5087 | 0.02364 | 0.0121 | 63.8198
16.5 | 1.5349 | 0.02547 | 0.0139 | 60.2631
17 | 1.5586 | 0.02754 | 0.0158 | 56.594
17.5 | 1.5791 | 0.02985 | 0.0177 | 52.9012
18 | 1.5971 | 0.03246 | 0.0196 | 49.2021
18.5 | 1.6202 | 0.03477 | 0.0209 | 46.5976
19 | 1.6369 | 0.03761 | 0.0224 | 43.523
19.5 | 1.6534 | 0.04057 | 0.0237 | 40.7543
20 | 1.6731 | 0.04337 | 0.0245 | 38.5774

## 149. Re 20M Mach 0.25 (1)
BIGFOIL.COM POLAR EXPORT
NACA65A218
NACA65A218 |  |  |  | Cl Max: | 1.407 | at alpha= | 12 | deg
JavaFoil+Calcfoil stall+Eppler ext transition |  |  |  | L/D Max: | 118.299 | at alpha= | 7 | deg
Re: | 20000000 |  |  | Cd Min: | 0.00562 | at alpha= | -1 | deg
Mach: | 0.25 |  |  | Cl=0 at alpha= | -1.6484 | deg
|  |  |  | @ Cl=0.1, Cd= | 0.00562
|  |  |  | @ Cl=0.4, Cd= | 0.0059606
|  |  |  | @ Cl=0.6, Cd= | 0.0074575
alpha (deg) | Cl | Cd | Cm | Cl/Cd
-18 | -0.695 | 0.1296 | 0.001 | -5.365
-17.5 | -0.753 | 0.11899 | 0 | -6.329
-17 | -0.812 | 0.10296 | -0.001 | -7.885
-16.5 | -0.856 | 0.08904 | -0.002 | -9.617
-16 | -0.94 | 0.051 | -0.003 | -18.423
-15.5 | -1.003 | 0.03222 | -0.004 | -31.133
-15 | -1.037 | 0.02676 | -0.005 | -38.74
-14.5 | -1.067 | 0.02128 | -0.006 | -50.155
-14 | -1.084 | 0.01869 | -0.008 | -58.021
-13.5 | -1.093 | 0.01695 | -0.009 | -64.486
-13 | -1.097 | 0.01523 | -0.01 | -71.993
-12.5 | -1.092 | 0.01379 | -0.011 | -79.229
-12 | -1.079 | 0.01291 | -0.012 | -83.582
-11.5 | -1.059 | 0.01217 | -0.014 | -87.052
-11 | -1.034 | 0.01148 | -0.015 | -90.063
-10.5 | -1.003 | 0.01088 | -0.016 | -92.167
-10 | -0.969 | 0.01022 | -0.018 | -94.758
-9.5 | -0.933 | 0.00974 | -0.019 | -95.719
-9 | -0.886 | 0.00917 | -0.02 | -96.655
-8.5 | -0.837 | 0.00873 | -0.021 | -95.83
-8 | -0.784 | 0.00836 | -0.023 | -93.781
-7.5 | -0.729 | 0.00809 | -0.024 | -90.215
-7 | -0.672 | 0.0078 | -0.025 | -86.218
-6.5 | -0.613 | 0.00753 | -0.026 | -81.453
-6 | -0.552 | 0.00728 | -0.028 | -75.862
-5.5 | -0.49 | 0.00714 | -0.029 | -68.692
-5 | -0.428 | 0.00699 | -0.03 | -61.268
-4.5 | -0.365 | 0.00679 | -0.032 | -53.76
-4 | -0.302 | 0.00666 | -0.033 | -45.255
-3.5 | -0.238 | 0.00656 | -0.034 | -36.245
-3 | -0.174 | 0.00645 | -0.035 | -26.918
-2.5 | -0.11 | 0.00636 | -0.037 | -17.22
-2 | -0.045 | 0.00631 | -0.038 | -7.16
-1.5 | 0.019 | 0.00628 | -0.039 | 3.074
-1 | 0.084 | 0.00562 | -0.041 | 14.924
-0.5 | 0.148 | 0.00562 | -0.042 | 26.428
0 | 0.213 | 0.00571 | -0.043 | 37.286
0.5 | 0.278 | 0.00573 | -0.044 | 48.414
1 | 0.342 | 0.0058 | -0.046 | 58.982
1.5 | 0.407 | 0.00598 | -0.047 | 67.996
2 | 0.471 | 0.0062 | -0.048 | 76.026
2.5 | 0.534 | 0.00719 | -0.049 | 74.262
3 | 0.597 | 0.00745 | -0.051 | 80.233
3.5 | 0.661 | 0.00761 | -0.052 | 86.82
4 | 0.724 | 0.00785 | -0.053 | 92.179
4.5 | 0.786 | 0.00809 | -0.054 | 97.173
5 | 0.847 | 0.00828 | -0.056 | 102.291
5.5 | 0.908 | 0.00863 | -0.057 | 105.261
6 | 0.968 | 0.00898 | -0.058 | 107.799
6.5 | 1.025 | 0.00879 | -0.059 | 116.566
7 | 1.081 | 0.00914 | -0.06 | 118.299
7.5 | 1.131 | 0.00992 | -0.061 | 113.96
8 | 1.179 | 0.01029 | -0.062 | 114.568
8.5 | 1.225 | 0.01072 | -0.064 | 114.248
9 | 1.267 | 0.01159 | -0.065 | 109.337
9.5 | 1.306 | 0.01215 | -0.066 | 107.535
10 | 1.341 | 0.01278 | -0.067 | 104.928
10.5 | 1.368 | 0.01344 | -0.068 | 101.776
11 | 1.388 | 0.01415 | -0.069 | 98.082
11.5 | 1.401 | 0.01493 | -0.07 | 93.876
12 | 1.407 | 0.01572 | -0.071 | 89.496
12.5 | 1.405 | 0.01656 | -0.072 | 84.833
13 | 1.393 | 0.01772 | -0.073 | 78.617
13.5 | 1.373 | 0.01879 | -0.073 | 73.073
14 | 1.344 | 0.02045 | -0.074 | 65.734
14.5 | 1.306 | 0.02264 | -0.075 | 57.669
15 | 1.26 | 0.0247 | -0.075 | 51.013
15.5 | 1.204 | 0.02776 | -0.076 | 43.371
16 | 1.14 | 0.03161 | -0.076 | 36.075
16.5 | 1.056 | 0.04216 | -0.074 | 25.05
17 | 0.947 | 0.06769 | -0.07 | 13.997

## 150. Re 20M Mach 0.25 (2)
BIGFOIL.COM POLAR EXPORT
NACA65A218
NACA65A218 |  |  |  | Cl Max: | 1.6543 | at alpha= | 20 | deg
XFOIL ncrit=9 |  |  |  | L/D Max: | 101.903 | at alpha= | 8.5 | deg
Re: | 20000000 |  |  | Cd Min: | 0.05561 | at alpha= | 20 | deg
Mach: | 0.25 |  |  | Cl=0 at alpha= | -1.5947 | deg
|  |  |  | @ Cl=0.1, Cd= | 0.0045712
|  |  |  | @ Cl=0.4, Cd= | 0.0056377
|  |  |  | @ Cl=0.6, Cd= | 0.0070998
alpha (deg) | Cl | Cd | Cm | Cl/Cd
-20 | -1.5226 | 0.04263 | -0.0961 | -35.7166
-19.5 | -1.5026 | 0.03894 | -0.0962 | -38.5876
-19 | -1.4886 | 0.03506 | -0.0955 | -42.4586
-18.5 | -1.464 | 0.03196 | -0.095 | -45.8073
-18 | -1.4427 | 0.02892 | -0.0939 | -49.8859
-17.5 | -1.4183 | 0.02648 | -0.0921 | -53.5612
-17 | -1.3929 | 0.02424 | -0.0902 | -57.4629
-16.5 | -1.365 | 0.0222 | -0.0882 | -61.4865
-16 | -1.3381 | 0.02021 | -0.0858 | -66.2098
-15.5 | -1.3022 | 0.01878 | -0.084 | -69.3397
-15 | -1.2699 | 0.01722 | -0.0817 | -73.7456
-14.5 | -1.2383 | 0.01571 | -0.0792 | -78.8224
-14 | -1.2034 | 0.01443 | -0.0768 | -83.3957
-13.5 | -1.1642 | 0.01342 | -0.0747 | -86.7511
-13 | -1.1241 | 0.01251 | -0.0724 | -89.8561
-12.5 | -1.083 | 0.01172 | -0.0702 | -92.4061
-12 | -1.0451 | 0.01087 | -0.0673 | -96.1454
-11.5 | -1.002 | 0.01026 | -0.065 | -97.6608
-11 | -0.957 | 0.00976 | -0.0629 | -98.0533
-10.5 | -0.9128 | 0.00926 | -0.0606 | -98.5745
-10 | -0.8687 | 0.00879 | -0.0581 | -98.8282
-9.5 | -0.8185 | 0.00852 | -0.0566 | -96.0681
-9 | -0.7748 | 0.00803 | -0.054 | -96.4882
-8.5 | -0.724 | 0.00774 | -0.0527 | -93.5401
-8 | -0.6761 | 0.00739 | -0.0507 | -91.4885
-7.5 | -0.6271 | 0.00713 | -0.049 | -87.9523
-7 | -0.5791 | 0.00694 | -0.047 | -83.4438
-6.5 | -0.5303 | 0.00669 | -0.0452 | -79.2676
-6 | -0.4754 | 0.00651 | -0.0447 | -73.0261
-5.5 | -0.4202 | 0.00634 | -0.0443 | -66.2776
-5 | -0.3653 | 0.00616 | -0.0439 | -59.3019
-4.5 | -0.3106 | 0.006 | -0.0434 | -51.7667
-4 | -0.2551 | 0.00586 | -0.0431 | -43.5324
-3.5 | -0.2007 | 0.00572 | -0.0426 | -35.0874
-3 | -0.1454 | 0.00561 | -0.0423 | -25.918
-2.5 | -0.091 | 0.00549 | -0.0418 | -16.5756
-2 | -0.0383 | 0.00537 | -0.041 | -7.1322
-1 | 0.0562 | 0.00493 | -0.037 | 11.3996
-0.5 | 0.0945 | 0.00459 | -0.0331 | 20.5882
0 | 0.1384 | 0.00444 | -0.0303 | 31.1712
0.5 | 0.1781 | 0.00436 | -0.0268 | 40.8486
1 | 0.2378 | 0.0043 | -0.0281 | 55.3023
1.5 | 0.2902 | 0.00494 | -0.0276 | 58.7449
2 | 0.36 | 0.00514 | -0.031 | 70.0389
2.5 | 0.4026 | 0.00567 | -0.0283 | 71.0053
3 | 0.4479 | 0.00613 | -0.0262 | 73.0669
3.5 | 0.4915 | 0.00662 | -0.0237 | 74.2447
4 | 0.5447 | 0.00683 | -0.0231 | 79.7511
4.5 | 0.5951 | 0.00708 | -0.022 | 84.0537
5 | 0.6472 | 0.00729 | -0.0211 | 88.7791
5.5 | 0.6966 | 0.00757 | -0.0198 | 92.0211
6 | 0.7482 | 0.0078 | -0.0189 | 95.9231
6.5 | 0.7979 | 0.00808 | -0.0177 | 98.75
7 | 0.8453 | 0.00844 | -0.0161 | 100.154
7.5 | 0.8934 | 0.00878 | -0.0146 | 101.754
8 | 0.9384 | 0.00925 | -0.0127 | 101.4486
8.5 | 0.9854 | 0.00967 | -0.0111 | 101.9028
9 | 1.0317 | 0.01013 | -0.0095 | 101.846
9.5 | 1.0746 | 0.01073 | -0.0074 | 100.1491
10 | 1.1177 | 0.01137 | -0.0053 | 98.3026
10.5 | 1.1513 | 0.0124 | -0.002 | 92.8468
11 | 1.1848 | 0.01351 | 0.0012 | 87.698
11.5 | 1.2237 | 0.01445 | 0.0035 | 84.6851
12 | 1.2627 | 0.01542 | 0.0057 | 81.8872
12.5 | 1.2935 | 0.01684 | 0.0087 | 76.8112
13 | 1.3273 | 0.01818 | 0.0113 | 73.0088
13.5 | 1.3645 | 0.01942 | 0.0133 | 70.2626
14 | 1.3931 | 0.02119 | 0.0161 | 65.7433
14.5 | 1.4255 | 0.02282 | 0.0183 | 62.4671
15 | 1.4569 | 0.02461 | 0.0204 | 59.1995
16 | 1.514 | 0.0289 | 0.0245 | 52.3875
16.5 | 1.5426 | 0.03109 | 0.0264 | 49.6172
17 | 1.5598 | 0.03414 | 0.0288 | 45.6883
17.5 | 1.5793 | 0.0371 | 0.0309 | 42.5687
18 | 1.5929 | 0.04065 | 0.033 | 39.1857
18.5 | 1.6159 | 0.04363 | 0.0344 | 37.0364
19 | 1.6323 | 0.04716 | 0.0358 | 34.612
19.5 | 1.6437 | 0.05126 | 0.037 | 32.0659
20 | 1.6543 | 0.05561 | 0.0379 | 29.7482

## 151. Re 20M Mach 0.50 (1)
BIGFOIL.COM POLAR EXPORT
NACA65A218
NACA65A218 |  |  |  | Cl Max: | 1.249 | at alpha= | 8.5 | deg
JavaFoil+Calcfoil stall+Eppler ext transition |  |  |  | L/D Max: | 101.481 | at alpha= | 6.5 | deg
Re: | 20000000 |  |  | Cd Min: | 0.00573 | at alpha= | -1 | deg
Mach: | 0.5 |  |  | Cl=0 at alpha= | -1.6528 | deg
|  |  |  | @ Cl=0.1, Cd= | 0.0057358
|  |  |  | @ Cl=0.4, Cd= | 0.0061572
|  |  |  | @ Cl=0.6, Cd= | 0.0080186
alpha (deg) | Cl | Cd | Cm | Cl/Cd
-20 | -1.049 | 0.17787 | 0.004 | -5.899
-19.5 | -1.019 | 0.17558 | 0.003 | -5.802
-19 | -0.989 | 0.1722 | 0.002 | -5.742
-18.5 | -0.959 | 0.16579 | 0.002 | -5.787
-18 | -0.934 | 0.15224 | 0.001 | -6.135
-17.5 | -0.905 | 0.14672 | 0 | -6.165
-17 | -0.875 | 0.14101 | -0.001 | -6.206
-16.5 | -0.846 | 0.14088 | -0.001 | -6.004
-16 | -0.819 | 0.12191 | -0.002 | -6.719
-15.5 | -0.791 | 0.11405 | -0.003 | -6.937
-15 | -0.764 | 0.10627 | -0.004 | -7.188
-14.5 | -0.733 | 0.10806 | -0.004 | -6.788
-14 | -0.705 | 0.10174 | -0.005 | -6.931
-13.5 | -0.677 | 0.09372 | -0.006 | -7.227
-13 | -0.65 | 0.08672 | -0.006 | -7.492
-12.5 | -0.728 | 0.02104 | -0.012 | -34.627
-12 | -0.592 | 0.08041 | -0.008 | -7.364
-11.5 | -0.565 | 0.07345 | -0.008 | -7.687
-11 | -0.566 | 0.0476 | -0.013 | -11.892
-10.5 | -0.508 | 0.06881 | -0.01 | -7.38
-10 | -0.48 | 0.06496 | -0.011 | -7.383
-9.5 | -0.704 | 0.01554 | -0.02 | -45.313
-9 | -0.838 | 0.01251 | -0.022 | -66.988
-8.5 | -0.846 | 0.01115 | -0.024 | -75.826
-8 | -0.821 | 0.01036 | -0.025 | -79.264
-7.5 | -0.782 | 0.00964 | -0.027 | -81.116
-7 | -0.735 | 0.00912 | -0.028 | -80.611
-6.5 | -0.675 | 0.00867 | -0.03 | -77.873
-6 | -0.611 | 0.00816 | -0.031 | -74.893
-5.5 | -0.544 | 0.00785 | -0.032 | -69.338
-5 | -0.476 | 0.00765 | -0.034 | -62.195
-4.5 | -0.407 | 0.00735 | -0.035 | -55.314
-4 | -0.336 | 0.00714 | -0.037 | -47.099
-3.5 | -0.265 | 0.007 | -0.038 | -37.885
-3 | -0.194 | 0.00684 | -0.04 | -28.353
-2.5 | -0.122 | 0.00674 | -0.041 | -18.156
-2 | -0.05 | 0.00664 | -0.042 | -7.599
-1.5 | 0.022 | 0.00656 | -0.044 | 3.289
-1 | 0.094 | 0.00573 | -0.045 | 16.374
-0.5 | 0.166 | 0.0058 | -0.047 | 28.596
0 | 0.238 | 0.00585 | -0.048 | 40.685
0.5 | 0.31 | 0.00599 | -0.05 | 51.843
1 | 0.383 | 0.00611 | -0.051 | 62.575
1.5 | 0.455 | 0.00631 | -0.052 | 72.031
2 | 0.527 | 0.00771 | -0.054 | 68.311
2.5 | 0.596 | 0.008 | -0.055 | 74.549
3 | 0.667 | 0.00833 | -0.057 | 80.024
3.5 | 0.737 | 0.00859 | -0.058 | 85.759
4 | 0.804 | 0.00854 | -0.059 | 94.154
4.5 | 0.869 | 0.00918 | -0.061 | 94.689
5 | 0.933 | 0.00957 | -0.062 | 97.527
5.5 | 0.996 | 0.00996 | -0.063 | 99.973
6 | 1.057 | 0.01044 | -0.064 | 101.22
6.5 | 1.115 | 0.01099 | -0.066 | 101.481
7 | 1.168 | 0.01156 | -0.067 | 101.042
7.5 | 1.21 | 0.01221 | -0.068 | 99.096
8 | 1.239 | 0.01347 | -0.069 | 91.978
8.5 | 1.249 | 0.0145 | -0.07 | 86.117
9 | 1.222 | 0.01582 | -0.072 | 77.274
9.5 | 1.09 | 0.01763 | -0.072 | 61.802
10 | 0.795 | 0.02057 | -0.073 | 38.649
10.5 | 0.694 | 0.07048 | -0.042 | 9.843
11 | 0.863 | 0.02057 | -0.076 | 41.976
11.5 | 0.879 | 0.02538 | -0.075 | 34.642
12 | 0.777 | 0.08155 | -0.043 | 9.528
12.5 | 0.942 | 0.02804 | -0.077 | 33.588
13 | 0.84 | 0.08613 | -0.05 | 9.75
13.5 | 0.861 | 0.09644 | -0.046 | 8.931

## 152. Re 20M Mach 0.50 (2)
BIGFOIL.COM POLAR EXPORT
NACA65A218
NACA65A218 |  |  |  | Cl Max: | 1.3423 | at alpha= | 12.5 | deg
XFOIL ncrit=9 |  |  |  | L/D Max: | 78.3977 | at alpha= | 6.5 | deg
Re: | 20000000 |  |  | Cd Min: | 0.02943 | at alpha= | 12.5 | deg
Mach: | 0.5 |  |  | Cl=0 at alpha= | -1.7114 | deg
|  |  |  | @ Cl=0.1, Cd= | 0.0047754
|  |  |  | @ Cl=0.4, Cd= | 0.0057213
|  |  |  | @ Cl=0.6, Cd= | 0.0082874
alpha (deg) | Cl | Cd | Cm | Cl/Cd
-12 | -1.0227 | 0.02159 | -0.1195 | -47.3692
-11.5 | -1.0346 | 0.01727 | -0.1121 | -59.9074
-11 | -1.008 | 0.01476 | -0.1058 | -68.2927
-10.5 | -0.9599 | 0.01327 | -0.1011 | -72.3361
-10 | -0.9093 | 0.01202 | -0.0969 | -75.6489
-9.5 | -0.8563 | 0.01102 | -0.0929 | -77.7042
-9 | -0.8017 | 0.01021 | -0.0893 | -78.5211
-8.5 | -0.7491 | 0.00946 | -0.0855 | -79.186
-8 | -0.7062 | 0.00858 | -0.0803 | -82.3077
-7.5 | -0.6507 | 0.00813 | -0.0769 | -80.0369
-7 | -0.5964 | 0.00769 | -0.0734 | -77.5553
-6.5 | -0.5411 | 0.00735 | -0.0702 | -73.619
-6 | -0.4827 | 0.00706 | -0.0677 | -68.3711
-5.5 | -0.4219 | 0.00685 | -0.0658 | -61.5912
-5 | -0.362 | 0.00664 | -0.064 | -54.5181
-4.5 | -0.3056 | 0.00641 | -0.0615 | -47.6755
-4 | -0.2508 | 0.00626 | -0.0588 | -40.0639
-3.5 | -0.1994 | 0.00609 | -0.0555 | -32.7422
-3 | -0.1415 | 0.00591 | -0.0537 | -23.9425
-2.5 | -0.0836 | 0.00579 | -0.052 | -14.4387
-2 | -0.0269 | 0.00562 | -0.0501 | -4.7865
-1.5 | 0.0197 | 0.00531 | -0.0461 | 3.71
-1 | 0.075 | 0.00523 | -0.044 | 14.3403
-0.5 | 0.1036 | 0.00471 | -0.0364 | 21.9958
0 | 0.1539 | 0.0045 | -0.0333 | 34.2
0.5 | 0.1999 | 0.00418 | -0.0296 | 47.823
1 | 0.2878 | 0.0041 | -0.0352 | 70.1951
1.5 | 0.329 | 0.00477 | -0.0305 | 68.9727
2 | 0.3759 | 0.00531 | -0.0272 | 70.791
2.5 | 0.4134 | 0.00595 | -0.0218 | 69.479
3 | 0.4464 | 0.00672 | -0.0158 | 66.4286
3.5 | 0.4855 | 0.00742 | -0.0111 | 65.4313
4 | 0.5418 | 0.00777 | -0.0095 | 69.7297
4.5 | 0.5942 | 0.00824 | -0.0072 | 72.1117
5 | 0.6493 | 0.00869 | -0.0053 | 74.7181
5.5 | 0.7049 | 0.00916 | -0.0035 | 76.9541
6 | 0.7595 | 0.00971 | -0.0014 | 78.2183
6.5 | 0.8122 | 0.01036 | 0.0011 | 78.3977
7 | 0.8635 | 0.01113 | 0.0037 | 77.5831
7.5 | 0.9147 | 0.01196 | 0.0065 | 76.4799
8 | 0.9639 | 0.01293 | 0.0095 | 74.5476
8.5 | 1.0148 | 0.01393 | 0.0124 | 72.85
9 | 1.0641 | 0.01506 | 0.0156 | 70.6574
9.5 | 1.1111 | 0.01639 | 0.0191 | 67.7913
10 | 1.1544 | 0.01798 | 0.023 | 64.2047
10.5 | 1.1868 | 0.02017 | 0.0277 | 58.8399
11 | 1.2298 | 0.02206 | 0.0316 | 55.748
11.5 | 1.2688 | 0.02425 | 0.0358 | 52.3216
12 | 1.3084 | 0.02659 | 0.04 | 49.2065
12.5 | 1.3423 | 0.02943 | 0.0449 | 45.6099