## index
index | Re | Mach | Datasource
1 | 50000 | 0 | JavaFoil+Calcfoil stall+Eppler ext transition
2 | 50000 | 0 | XFOIL ncrit=9
3 | 50000 | 0.1 | JavaFoil+Calcfoil stall+Eppler ext transition
4 | 50000 | 0.1 | XFOIL ncrit=9
5 | 50000 | 0.25 | JavaFoil+Calcfoil stall+Eppler ext transition
6 | 50000 | 0.25 | XFOIL ncrit=9
7 | 50000 | 0.5 | JavaFoil+Calcfoil stall+Eppler ext transition
8 | 50000 | 0.5 | XFOIL ncrit=9
9 | 100000 | 0 | JavaFoil+Calcfoil stall+Eppler ext transition
10 | 100000 | 0 | XFOIL ncrit=9
11 | 100000 | 0.1 | JavaFoil+Calcfoil stall+Eppler ext transition
12 | 100000 | 0.1 | XFOIL ncrit=9
13 | 100000 | 0.25 | JavaFoil+Calcfoil stall+Eppler ext transition
14 | 100000 | 0.25 | XFOIL ncrit=9
15 | 100000 | 0.5 | JavaFoil+Calcfoil stall+Eppler ext transition
16 | 100000 | 0.5 | XFOIL ncrit=9
17 | 250000 | 0 | JavaFoil+Calcfoil stall+Eppler ext transition
18 | 250000 | 0 | XFOIL ncrit=9
19 | 250000 | 0.1 | JavaFoil+Calcfoil stall+Eppler ext transition
20 | 250000 | 0.1 | XFOIL ncrit=9
21 | 250000 | 0.25 | JavaFoil+Calcfoil stall+Eppler ext transition
22 | 250000 | 0.25 | XFOIL ncrit=9
23 | 250000 | 0.5 | JavaFoil+Calcfoil stall+Eppler ext transition
24 | 250000 | 0.5 | XFOIL ncrit=9
25 | 500000 | 0 | JavaFoil+Calcfoil stall+Eppler ext transition
26 | 500000 | 0 | XFOIL ncrit=9
27 | 500000 | 0.1 | JavaFoil+Calcfoil stall+Eppler ext transition
28 | 500000 | 0.1 | XFOIL ncrit=9
29 | 500000 | 0.25 | JavaFoil+Calcfoil stall+Eppler ext transition
30 | 500000 | 0.25 | XFOIL ncrit=9
31 | 500000 | 0.5 | JavaFoil+Calcfoil stall+Eppler ext transition
32 | 500000 | 0.5 | XFOIL ncrit=9
33 | 750000 | 0 | JavaFoil+Calcfoil stall+Eppler ext transition
34 | 750000 | 0 | XFOIL ncrit=9
35 | 750000 | 0.1 | JavaFoil+Calcfoil stall+Eppler ext transition
36 | 750000 | 0.1 | XFOIL ncrit=9
37 | 750000 | 0.25 | JavaFoil+Calcfoil stall+Eppler ext transition
38 | 750000 | 0.25 | XFOIL ncrit=9
39 | 750000 | 0.5 | JavaFoil+Calcfoil stall+Eppler ext transition
40 | 750000 | 0.5 | XFOIL ncrit=9
41 | 1000000 | 0 | JavaFoil+Calcfoil stall+Eppler ext transition
42 | 1000000 | 0 | XFOIL ncrit=9
43 | 1000000 | 0.1 | JavaFoil+Calcfoil stall+Eppler ext transition
44 | 1000000 | 0.1 | XFOIL ncrit=9
45 | 1000000 | 0.25 | JavaFoil+Calcfoil stall+Eppler ext transition
46 | 1000000 | 0.25 | XFOIL ncrit=9
47 | 1000000 | 0.5 | JavaFoil+Calcfoil stall+Eppler ext transition
48 | 1000000 | 0.5 | XFOIL ncrit=9
49 | 2000000 | 0 | JavaFoil+Calcfoil stall+Eppler ext transition
50 | 2000000 | 0 | XFOIL ncrit=9
51 | 2000000 | 0.1 | JavaFoil+Calcfoil stall+Eppler ext transition
52 | 2000000 | 0.1 | XFOIL ncrit=9
53 | 2000000 | 0.25 | JavaFoil+Calcfoil stall+Eppler ext transition
54 | 2000000 | 0.25 | XFOIL ncrit=9
55 | 2000000 | 0.5 | JavaFoil+Calcfoil stall+Eppler ext transition
56 | 2000000 | 0.5 | XFOIL ncrit=9
57 | 3000000 | 0 | JavaFoil+Calcfoil stall+Eppler ext transition
58 | 3000000 | 0 | XFOIL ncrit=9
59 | 3000000 | 0.1 | JavaFoil+Calcfoil stall+Eppler ext transition
60 | 3000000 | 0.1 | XFOIL ncrit=9
61 | 3000000 | 0.25 | JavaFoil+Calcfoil stall+Eppler ext transition
62 | 3000000 | 0.25 | XFOIL ncrit=9
63 | 3000000 | 0.5 | JavaFoil+Calcfoil stall+Eppler ext transition
64 | 3000000 | 0.5 | XFOIL ncrit=9
65 | 4000000 | 0 | JavaFoil+Calcfoil stall+Eppler ext transition
66 | 4000000 | 0 | XFOIL ncrit=9
67 | 4000000 | 0.1 | JavaFoil+Calcfoil stall+Eppler ext transition
68 | 4000000 | 0.1 | XFOIL ncrit=9
69 | 4000000 | 0.25 | JavaFoil+Calcfoil stall+Eppler ext transition
70 | 4000000 | 0.25 | XFOIL ncrit=9
71 | 4000000 | 0.5 | JavaFoil+Calcfoil stall+Eppler ext transition
72 | 4000000 | 0.5 | XFOIL ncrit=9
73 | 5000000 | 0 | JavaFoil+Calcfoil stall+Eppler ext transition
74 | 5000000 | 0 | XFOIL ncrit=9
75 | 5000000 | 0.1 | JavaFoil+Calcfoil stall+Eppler ext transition
76 | 5000000 | 0.1 | XFOIL ncrit=9
77 | 5000000 | 0.25 | JavaFoil+Calcfoil stall+Eppler ext transition
78 | 5000000 | 0.25 | XFOIL ncrit=9
79 | 5000000 | 0.5 | JavaFoil+Calcfoil stall+Eppler ext transition
80 | 5000000 | 0.5 | XFOIL ncrit=9
81 | 6000000 | 0 | JavaFoil+Calcfoil stall+Eppler ext transition
82 | 6000000 | 0 | XFOIL ncrit=9
83 | 6000000 | 0.1 | JavaFoil+Calcfoil stall+Eppler ext transition
84 | 6000000 | 0.1 | XFOIL ncrit=9
85 | 6000000 | 0.25 | JavaFoil+Calcfoil stall+Eppler ext transition
86 | 6000000 | 0.25 | XFOIL ncrit=9
87 | 6000000 | 0.5 | JavaFoil+Calcfoil stall+Eppler ext transition
88 | 6000000 | 0.5 | XFOIL ncrit=9
89 | 7000000 | 0 | JavaFoil+Calcfoil stall+Eppler ext transition
90 | 7000000 | 0 | XFOIL ncrit=9
91 | 7000000 | 0.1 | JavaFoil+Calcfoil stall+Eppler ext transition
92 | 7000000 | 0.1 | XFOIL ncrit=9
93 | 7000000 | 0.25 | JavaFoil+Calcfoil stall+Eppler ext transition
94 | 7000000 | 0.25 | XFOIL ncrit=9
95 | 7000000 | 0.5 | JavaFoil+Calcfoil stall+Eppler ext transition
96 | 7000000 | 0.5 | XFOIL ncrit=9
97 | 8000000 | 0 | JavaFoil+Calcfoil stall+Eppler ext transition
98 | 8000000 | 0 | XFOIL ncrit=9
99 | 8000000 | 0.1 | JavaFoil+Calcfoil stall+Eppler ext transition
100 | 8000000 | 0.1 | XFOIL ncrit=9
101 | 8000000 | 0.25 | JavaFoil+Calcfoil stall+Eppler ext transition
102 | 8000000 | 0.25 | XFOIL ncrit=9
103 | 8000000 | 0.5 | JavaFoil+Calcfoil stall+Eppler ext transition
104 | 8000000 | 0.5 | XFOIL ncrit=9
105 | 10000000 | 0 | JavaFoil+Calcfoil stall+Eppler ext transition
106 | 10000000 | 0 | XFOIL ncrit=9
107 | 10000000 | 0.1 | JavaFoil+Calcfoil stall+Eppler ext transition
108 | 10000000 | 0.1 | XFOIL ncrit=9
109 | 10000000 | 0.25 | JavaFoil+Calcfoil stall+Eppler ext transition
110 | 10000000 | 0.25 | XFOIL ncrit=9
111 | 10000000 | 0.5 | JavaFoil+Calcfoil stall+Eppler ext transition
112 | 10000000 | 0.5 | XFOIL ncrit=9
113 | 12000000 | 0 | JavaFoil+Calcfoil stall+Eppler ext transition
114 | 12000000 | 0 | XFOIL ncrit=9
115 | 12000000 | 0.1 | JavaFoil+Calcfoil stall+Eppler ext transition
116 | 12000000 | 0.1 | XFOIL ncrit=9
117 | 12000000 | 0.25 | JavaFoil+Calcfoil stall+Eppler ext transition
118 | 12000000 | 0.25 | XFOIL ncrit=9
119 | 12000000 | 0.5 | JavaFoil+Calcfoil stall+Eppler ext transition
120 | 12000000 | 0.5 | XFOIL ncrit=9
121 | 14000000 | 0 | JavaFoil+Calcfoil stall+Eppler ext transition
122 | 14000000 | 0 | XFOIL ncrit=9
123 | 14000000 | 0.1 | JavaFoil+Calcfoil stall+Eppler ext transition
124 | 14000000 | 0.1 | XFOIL ncrit=9
125 | 14000000 | 0.25 | JavaFoil+Calcfoil stall+Eppler ext transition
126 | 14000000 | 0.25 | XFOIL ncrit=9
127 | 14000000 | 0.5 | JavaFoil+Calcfoil stall+Eppler ext transition
128 | 14000000 | 0.5 | XFOIL ncrit=9
129 | 16000000 | 0 | JavaFoil+Calcfoil stall+Eppler ext transition
130 | 16000000 | 0 | XFOIL ncrit=9
131 | 16000000 | 0.1 | JavaFoil+Calcfoil stall+Eppler ext transition
132 | 16000000 | 0.1 | XFOIL ncrit=9
133 | 16000000 | 0.25 | JavaFoil+Calcfoil stall+Eppler ext transition
134 | 16000000 | 0.25 | XFOIL ncrit=9
135 | 16000000 | 0.5 | JavaFoil+Calcfoil stall+Eppler ext transition
136 | 16000000 | 0.5 | XFOIL ncrit=9
137 | 18000000 | 0 | JavaFoil+Calcfoil stall+Eppler ext transition
138 | 18000000 | 0 | XFOIL ncrit=9
139 | 18000000 | 0.1 | JavaFoil+Calcfoil stall+Eppler ext transition
140 | 18000000 | 0.1 | XFOIL ncrit=9
141 | 18000000 | 0.25 | JavaFoil+Calcfoil stall+Eppler ext transition
142 | 18000000 | 0.25 | XFOIL ncrit=9
143 | 18000000 | 0.5 | JavaFoil+Calcfoil stall+Eppler ext transition
144 | 18000000 | 0.5 | XFOIL ncrit=9
145 | 20000000 | 0 | JavaFoil+Calcfoil stall+Eppler ext transition
146 | 20000000 | 0 | XFOIL ncrit=9
147 | 20000000 | 0.1 | JavaFoil+Calcfoil stall+Eppler ext transition
148 | 20000000 | 0.1 | XFOIL ncrit=9
149 | 20000000 | 0.25 | JavaFoil+Calcfoil stall+Eppler ext transition
150 | 20000000 | 0.25 | XFOIL ncrit=9
151 | 20000000 | 0.5 | JavaFoil+Calcfoil stall+Eppler ext transition
152 | 20000000 | 0.5 | XFOIL ncrit=9

## 1. Re 50k Mach 0.00 (1)
BIGFOIL.COM POLAR EXPORT
NACA44117
NACA44117 |  |  |  | Cl Max: | 1.828 | at alpha= | 20 | deg
JavaFoil+Calcfoil stall+Eppler ext transition |  |  |  | L/D Max: | 19.792 | at alpha= | 7.5 | deg
Re: | 50000 |  |  | Cd Min: | 0.01831 | at alpha= | 0 | deg
Mach: | 0 |  |  | Cl=0 at alpha= | -1.94 | deg
|  |  |  | @ Cl=0.1, Cd= | 0.038173
|  |  |  | @ Cl=0.4, Cd= | 0.028113
|  |  |  | @ Cl=0.6, Cd= | 0.034329
alpha (deg) | Cl | Cd | Cm | Cl/Cd
-20 | -0.948 | 0.29159 | 0.007 | -3.251
-19.5 | -0.955 | 0.28042 | 0.008 | -3.404
-19 | -0.96 | 0.26457 | 0.008 | -3.629
-18.5 | -0.964 | 0.24908 | 0.008 | -3.87
-18 | -0.966 | 0.23612 | 0.008 | -4.093
-17.5 | -0.967 | 0.22311 | 0.008 | -4.335
-17 | -0.966 | 0.21314 | 0.008 | -4.532
-16.5 | -0.963 | 0.19982 | 0.008 | -4.819
-16 | -0.958 | 0.18933 | 0.008 | -5.06
-15.5 | -0.951 | 0.1792 | 0.008 | -5.306
-15 | -0.942 | 0.16865 | 0.008 | -5.583
-14.5 | -0.93 | 0.15828 | 0.008 | -5.875
-14 | -0.916 | 0.14866 | 0.008 | -6.162
-13.5 | -0.9 | 0.14002 | 0.008 | -6.426
-13 | -0.88 | 0.13166 | 0.008 | -6.688
-12.5 | -0.858 | 0.12289 | 0.008 | -6.986
-12 | -0.834 | 0.11583 | 0.008 | -7.203
-11.5 | -0.808 | 0.10876 | 0.008 | -7.429
-11 | -0.779 | 0.10176 | 0.008 | -7.66
-10.5 | -0.749 | 0.09557 | 0.008 | -7.836
-10 | -0.716 | 0.08948 | 0.008 | -8.004
-9.5 | -0.682 | 0.08334 | 0.008 | -8.18
-9 | -0.645 | 0.0781 | 0.008 | -8.263
-8.5 | -0.607 | 0.07313 | 0.008 | -8.303
-8 | -0.567 | 0.06843 | 0.008 | -8.293
-7.5 | -0.526 | 0.06431 | 0.008 | -8.183
-7 | -0.483 | 0.06042 | 0.008 | -8
-6.5 | -0.439 | 0.0578 | 0.008 | -7.599
-6 | -0.394 | 0.05478 | 0.008 | -7.195
-5.5 | -0.348 | 0.05202 | 0.008 | -6.691
-5 | -0.301 | 0.04947 | 0.008 | -6.087
-4.5 | -0.253 | 0.04715 | 0.008 | -5.375
-4 | -0.205 | 0.04516 | 0.008 | -4.54
-3.5 | -0.156 | 0.0434 | 0.008 | -3.595
-3 | -0.107 | 0.04195 | 0.008 | -2.54
-2.5 | -0.057 | 0.0407 | 0.008 | -1.392
-2 | -0.006 | 0.0397 | 0.007 | -0.161
-1.5 | 0.044 | 0.03889 | 0.007 | 1.137
-1 | 0.095 | 0.03823 | 0.007 | 2.488
-0.5 | 0.146 | 0.03765 | 0.007 | 3.882
0 | 0.227 | 0.01831 | 0.007 | 12.396
0.5 | 0.281 | 0.02471 | 0.012 | 11.372
1 | 0.334 | 0.02623 | 0.011 | 12.731
1.5 | 0.386 | 0.02772 | 0.011 | 13.928
2 | 0.438 | 0.02918 | 0.01 | 14.998
2.5 | 0.489 | 0.03077 | 0.01 | 15.897
3 | 0.54 | 0.03237 | 0.009 | 16.693
3.5 | 0.591 | 0.03404 | 0.009 | 17.377
4 | 0.643 | 0.03571 | 0.009 | 17.995
4.5 | 0.694 | 0.03743 | 0.008 | 18.533
5 | 0.745 | 0.0393 | 0.008 | 18.947
5.5 | 0.795 | 0.04125 | 0.008 | 19.284
6 | 0.846 | 0.04328 | 0.007 | 19.553
6.5 | 0.897 | 0.04548 | 0.007 | 19.714
7 | 0.946 | 0.04787 | 0.007 | 19.77
7.5 | 0.996 | 0.05034 | 0.006 | 19.792
8 | 1.045 | 0.05306 | 0.006 | 19.702
8.5 | 1.094 | 0.05596 | 0.006 | 19.55
9 | 1.142 | 0.05897 | 0.005 | 19.373
9.5 | 1.19 | 0.06219 | 0.005 | 19.135
10 | 1.237 | 0.06568 | 0.005 | 18.833
10.5 | 1.284 | 0.06927 | 0.004 | 18.532
11 | 1.329 | 0.07311 | 0.004 | 18.183
11.5 | 1.374 | 0.07716 | 0.004 | 17.812
12 | 1.419 | 0.08142 | 0.003 | 17.424
12.5 | 1.462 | 0.08597 | 0.003 | 17.002
13 | 1.503 | 0.09065 | 0.003 | 16.584
13.5 | 1.543 | 0.09569 | 0.002 | 16.125
14 | 1.58 | 0.10094 | 0.002 | 15.652
14.5 | 1.615 | 0.10632 | 0.002 | 15.189
15 | 1.647 | 0.11204 | 0.001 | 14.702
15.5 | 1.677 | 0.11803 | 0.001 | 14.21
16 | 1.705 | 0.12433 | 0.001 | 13.713
16.5 | 1.73 | 0.13086 | 0 | 13.218
17 | 1.752 | 0.13749 | 0 | 12.742
17.5 | 1.772 | 0.14461 | -0.001 | 12.251
18 | 1.789 | 0.15171 | -0.001 | 11.794
18.5 | 1.803 | 0.15917 | -0.001 | 11.328
19 | 1.815 | 0.16692 | -0.002 | 10.872
19.5 | 1.823 | 0.1752 | -0.002 | 10.408
20 | 1.828 | 0.18473 | -0.002 | 9.894

## 2. Re 50k Mach 0.00 (2)
BIGFOIL.COM POLAR EXPORT
NACA44117
NACA44117 |  |  |  | Cl Max: | 0.729 | at alpha= | 20 | deg
XFOIL ncrit=9 |  |  |  | L/D Max: | 15.0285 | at alpha= | -0.5 | deg
Re: | 50000 |  |  | Cd Min: | 0.23602 | at alpha= | 20 | deg
Mach: | 0 |  |  | Cl=0 at alpha= | -3.0581 | deg
|  |  |  | @ Cl=0.1, Cd= | 0.034436
|  |  |  | @ Cl=0.4, Cd= | 0.035136
|  |  |  | @ Cl=0.6, Cd= | 0.19315
alpha (deg) | Cl | Cd | Cm | Cl/Cd
-19.5 | -0.4698 | 0.21174 | 0.0112 | -2.2188
-19 | -0.4683 | 0.21147 | 0.0066 | -2.2145
-18.5 | -0.442 | 0.20166 | 0.0051 | -2.1918
-18 | -0.4228 | 0.19565 | 0.0031 | -2.161
-17.5 | -0.4334 | 0.19742 | -0.0019 | -2.1953
-17 | -0.394 | 0.18469 | -0.002 | -2.1333
-16.5 | -0.3838 | 0.18042 | -0.0047 | -2.1273
-16 | -0.3806 | 0.17614 | -0.0079 | -2.1608
-15.5 | -0.3518 | 0.16794 | -0.0084 | -2.0948
-15 | -0.3799 | 0.16905 | -0.0137 | -2.2473
-14.5 | -0.3276 | 0.15662 | -0.0121 | -2.0917
-14 | -0.3546 | 0.15573 | -0.0168 | -2.277
-13.5 | -0.3072 | 0.14516 | -0.0152 | -2.1163
-13 | -0.305 | 0.13951 | -0.0171 | -2.1862
-12.5 | -0.327 | 0.13721 | -0.0199 | -2.3832
-12 | -0.302 | 0.12962 | -0.0192 | -2.3299
-11.5 | -0.2844 | 0.12295 | -0.0186 | -2.3131
-11 | -0.2948 | 0.11847 | -0.0189 | -2.4884
-10.5 | -0.2492 | 0.11083 | -0.016 | -2.2485
-10 | -0.2386 | 0.10633 | -0.0134 | -2.244
-9.5 | -0.2162 | 0.10148 | -0.0099 | -2.1305
-9 | -0.1851 | 0.0972 | -0.0058 | -1.9043
-8.5 | -0.1465 | 0.09297 | -0.0017 | -1.5758
-8 | -0.1106 | 0.08886 | 0.0015 | -1.2447
-7.5 | -0.0971 | 0.08814 | 0.0037 | -1.1017
-7 | 0.0004 | 0.07755 | -0.016 | 0.005158
-6 | -0.3416 | 0.05184 | -0.0329 | -6.5895
-5.5 | -0.2877 | 0.04702 | -0.0325 | -6.1187
-5 | -0.2432 | 0.04405 | -0.0292 | -5.521
-4.5 | -0.186 | 0.0412 | -0.0271 | -4.5146
-4 | -0.1425 | 0.03969 | -0.0241 | -3.5903
-3.5 | -0.0776 | 0.03756 | -0.0244 | -2.066
-3 | 0.0102 | 0.0359 | -0.0282 | 0.28412
-2.5 | 0.1237 | 0.03405 | -0.0366 | 3.6329
-1.5 | 0.523 | 0.03562 | -0.0743 | 14.6828
-1 | 0.5487 | 0.03738 | -0.0717 | 14.679
-0.5 | 0.5795 | 0.03856 | -0.0687 | 15.0285
0 | 0.5878 | 0.04221 | -0.0658 | 13.9256
0.5 | 0.615 | 0.04388 | -0.0623 | 14.0155
1 | 0.5715 | 0.05155 | -0.0566 | 11.0863
1.5 | 0.5829 | 0.05442 | -0.052 | 10.7111
2 | 0.5259 | 0.06227 | -0.0444 | 8.4455
3.5 | 0.1929 | 0.087 | -0.0195 | 2.2172
4 | 0.2119 | 0.0905 | -0.017 | 2.3414
4.5 | 0.254 | 0.09601 | -0.017 | 2.6456
6 | 0.2872 | 0.10478 | -0.0082 | 2.741
6.5 | 0.2968 | 0.10818 | -0.0058 | 2.7436
7 | 0.3161 | 0.11266 | -0.0046 | 2.8058
8 | 0.3542 | 0.12072 | -0.002 | 2.9341
8.5 | 0.3617 | 0.12444 | -0.0006 | 2.9066
9 | 0.4204 | 0.13362 | -0.002 | 3.1462
9.5 | 0.4044 | 0.13375 | 0.0006 | 3.0236
10 | 0.4098 | 0.13747 | 0.0014 | 2.981
10.5 | 0.4583 | 0.14584 | 0.0005 | 3.1425
11 | 0.4464 | 0.14671 | 0.0017 | 3.0427
11.5 | 0.4643 | 0.15227 | 0.0015 | 3.0492
12 | 0.4853 | 0.15677 | 0.0014 | 3.0956
12.5 | 0.4884 | 0.1604 | 0.001 | 3.0449
13 | 0.524 | 0.16748 | 0.0005 | 3.1287
13.5 | 0.5193 | 0.16958 | -0.0003 | 3.0623
14 | 0.5601 | 0.17838 | -0.001 | 3.1399
14.5 | 0.5509 | 0.17901 | -0.0022 | 3.0775
15 | 0.5947 | 0.18939 | -0.0031 | 3.1401
15.5 | 0.5822 | 0.18858 | -0.0048 | 3.0873
16 | 0.6265 | 0.19995 | -0.0058 | 3.1333
16.5 | 0.6132 | 0.19821 | -0.0081 | 3.0937
17.5 | 0.6441 | 0.20795 | -0.0118 | 3.0974
18 | 0.6837 | 0.21999 | -0.0129 | 3.1079
18.5 | 0.6748 | 0.21776 | -0.0161 | 3.0988
19 | 0.7071 | 0.22829 | -0.0175 | 3.0974
19.5 | 0.7055 | 0.22775 | -0.0209 | 3.0977
20 | 0.729 | 0.23602 | -0.0228 | 3.0887

## 3. Re 50k Mach 0.10 (1)
BIGFOIL.COM POLAR EXPORT
NACA44117
NACA44117 |  |  |  | Cl Max: | 1.814 | at alpha= | 20 | deg
JavaFoil+Calcfoil stall+Eppler ext transition |  |  |  | L/D Max: | 19.707 | at alpha= | 7 | deg
Re: | 50000 |  |  | Cd Min: | 0.01853 | at alpha= | 0 | deg
Mach: | 0.1 |  |  | Cl=0 at alpha= | -1.94 | deg
|  |  |  | @ Cl=0.1, Cd= | 0.038264
|  |  |  | @ Cl=0.4, Cd= | 0.028358
|  |  |  | @ Cl=0.6, Cd= | 0.034494
alpha (deg) | Cl | Cd | Cm | Cl/Cd
-20 | -0.907 | 0.30545 | 0.007 | -2.968
-19.5 | -0.916 | 0.28755 | 0.008 | -3.187
-19 | -0.925 | 0.27423 | 0.008 | -3.373
-18.5 | -0.932 | 0.25754 | 0.008 | -3.618
-18 | -0.937 | 0.24663 | 0.008 | -3.8
-17.5 | -0.941 | 0.23076 | 0.008 | -4.077
-17 | -0.943 | 0.21685 | 0.008 | -4.347
-16.5 | -0.942 | 0.20569 | 0.008 | -4.581
-16 | -0.94 | 0.19479 | 0.008 | -4.825
-15.5 | -0.935 | 0.18142 | 0.008 | -5.154
-15 | -0.928 | 0.17266 | 0.008 | -5.375
-14.5 | -0.918 | 0.16065 | 0.008 | -5.717
-14 | -0.907 | 0.15172 | 0.008 | -5.975
-13.5 | -0.892 | 0.1417 | 0.008 | -6.295
-13 | -0.874 | 0.13404 | 0.008 | -6.523
-12.5 | -0.854 | 0.12487 | 0.008 | -6.838
-12 | -0.831 | 0.11753 | 0.008 | -7.069
-11.5 | -0.806 | 0.11021 | 0.008 | -7.309
-11 | -0.778 | 0.10291 | 0.008 | -7.559
-10.5 | -0.748 | 0.09648 | 0.008 | -7.755
-10 | -0.716 | 0.09028 | 0.008 | -7.933
-9.5 | -0.682 | 0.0847 | 0.008 | -8.054
-9 | -0.646 | 0.07859 | 0.008 | -8.223
-8.5 | -0.608 | 0.0736 | 0.008 | -8.267
-8 | -0.569 | 0.06906 | 0.008 | -8.238
-7.5 | -0.528 | 0.06484 | 0.008 | -8.14
-7 | -0.485 | 0.06175 | 0.008 | -7.853
-6.5 | -0.441 | 0.05816 | 0.008 | -7.579
-6 | -0.396 | 0.05494 | 0.008 | -7.201
-5.5 | -0.349 | 0.05216 | 0.008 | -6.7
-5 | -0.302 | 0.0496 | 0.008 | -6.097
-4.5 | -0.255 | 0.04732 | 0.008 | -5.379
-4 | -0.206 | 0.04525 | 0.008 | -4.552
-3.5 | -0.157 | 0.04353 | 0.008 | -3.601
-3 | -0.107 | 0.04205 | 0.008 | -2.546
-2.5 | -0.057 | 0.04078 | 0.008 | -1.396
-2 | -0.006 | 0.03978 | 0.008 | -0.162
-1.5 | 0.044 | 0.03898 | 0.007 | 1.14
-1 | 0.096 | 0.03831 | 0.007 | 2.495
-0.5 | 0.147 | 0.03772 | 0.007 | 3.893
0 | 0.228 | 0.01853 | 0.007 | 12.28
0.5 | 0.282 | 0.02501 | 0.012 | 11.26
1 | 0.335 | 0.02651 | 0.011 | 12.633
1.5 | 0.387 | 0.02799 | 0.011 | 13.84
2 | 0.439 | 0.02946 | 0.01 | 14.909
2.5 | 0.491 | 0.03105 | 0.01 | 15.81
3 | 0.542 | 0.03264 | 0.009 | 16.617
3.5 | 0.594 | 0.0343 | 0.009 | 17.308
4 | 0.645 | 0.03595 | 0.009 | 17.95
4.5 | 0.697 | 0.03768 | 0.008 | 18.492
5 | 0.748 | 0.03955 | 0.008 | 18.908
5.5 | 0.799 | 0.04153 | 0.008 | 19.235
6 | 0.85 | 0.04359 | 0.007 | 19.494
6.5 | 0.9 | 0.04584 | 0.007 | 19.642
7 | 0.95 | 0.04823 | 0.007 | 19.707
7.5 | 1 | 0.05076 | 0.006 | 19.707
8 | 1.05 | 0.05348 | 0.006 | 19.629
8.5 | 1.098 | 0.05639 | 0.006 | 19.481
9 | 1.147 | 0.05947 | 0.005 | 19.285
9.5 | 1.195 | 0.06277 | 0.005 | 19.032
10 | 1.242 | 0.06628 | 0.005 | 18.736
10.5 | 1.288 | 0.06994 | 0.004 | 18.422
11 | 1.334 | 0.07389 | 0.004 | 18.055
11.5 | 1.379 | 0.07799 | 0.004 | 17.685
12 | 1.423 | 0.08231 | 0.003 | 17.293
12.5 | 1.466 | 0.08695 | 0.003 | 16.862
13 | 1.508 | 0.09176 | 0.003 | 16.435
13.5 | 1.547 | 0.09682 | 0.002 | 15.98
14 | 1.584 | 0.10215 | 0.002 | 15.507
14.5 | 1.618 | 0.10778 | 0.002 | 15.016
15 | 1.65 | 0.11368 | 0.001 | 14.517
15.5 | 1.679 | 0.11978 | 0.001 | 14.02
16 | 1.706 | 0.12625 | 0.001 | 13.515
16.5 | 1.73 | 0.1329 | 0 | 13.016
17 | 1.751 | 0.1398 | 0 | 12.522
17.5 | 1.769 | 0.14702 | -0.001 | 12.033
18 | 1.785 | 0.15461 | -0.001 | 11.546
18.5 | 1.797 | 0.16224 | -0.001 | 11.078
19 | 1.807 | 0.17029 | -0.002 | 10.609
19.5 | 1.813 | 0.17921 | -0.002 | 10.115
20 | 1.814 | 0.1891 | -0.002 | 9.592

## 4. Re 50k Mach 0.10 (2)
BIGFOIL.COM POLAR EXPORT
NACA44117
NACA44117 |  |  |  | Cl Max: | 0.7298 | at alpha= | 20 | deg
XFOIL ncrit=9 |  |  |  | L/D Max: | 14.8771 | at alpha= | -0.5 | deg
Re: | 50000 |  |  | Cd Min: | 0.23654 | at alpha= | 20 | deg
Mach: | 0.1 |  |  | Cl=0 at alpha= | -3.0113 | deg
|  |  |  | @ Cl=0.1, Cd= | 0.035027
|  |  |  | @ Cl=0.4, Cd= | 0.03557
|  |  |  | @ Cl=0.6, Cd= | 0.044884
alpha (deg) | Cl | Cd | Cm | Cl/Cd
-20 | -0.4885 | 0.21793 | 0.0139 | -2.2415
-19.5 | -0.4705 | 0.21242 | 0.0113 | -2.215
-19 | -0.4708 | 0.21286 | 0.0065 | -2.2118
-18.5 | -0.4413 | 0.20201 | 0.0053 | -2.1845
-18 | -0.423 | 0.19625 | 0.0031 | -2.1554
-17.5 | -0.4358 | 0.19878 | -0.002 | -2.1924
-17 | -0.3931 | 0.18512 | -0.0019 | -2.1235
-16.5 | -0.3849 | 0.18132 | -0.0048 | -2.1228
-16 | -0.376 | 0.17585 | -0.0076 | -2.1382
-15.5 | -0.3509 | 0.16844 | -0.0085 | -2.0832
-15 | -0.3643 | 0.1667 | -0.0126 | -2.1854
-14.5 | -0.3264 | 0.15712 | -0.0121 | -2.0774
-14 | -0.3416 | 0.15441 | -0.016 | -2.2123
-13.5 | -0.3061 | 0.14574 | -0.0154 | -2.1003
-13 | -0.2997 | 0.13974 | -0.0169 | -2.1447
-12.5 | -0.3294 | 0.13822 | -0.0203 | -2.3832
-12 | -0.3054 | 0.13064 | -0.0195 | -2.3377
-11.5 | -0.2886 | 0.12399 | -0.019 | -2.3276
-10.5 | -0.2468 | 0.11137 | -0.0161 | -2.216
-10 | -0.2411 | 0.10715 | -0.0135 | -2.2501
-9.5 | -0.21 | 0.10179 | -0.0101 | -2.0631
-9 | -0.1828 | 0.09768 | -0.0059 | -1.8714
-8.5 | -0.1439 | 0.09336 | -0.0019 | -1.5413
-8 | -0.1104 | 0.08939 | 0.0014 | -1.235
-7.5 | -0.0958 | 0.08908 | 0.0026 | -1.0754
-7 | 0.021 | 0.0759 | -0.0211 | 0.27668
-6.5 | -0.2794 | 0.06114 | -0.0335 | -4.5698
-6 | -0.3423 | 0.05245 | -0.0331 | -6.5262
-5.5 | -0.2819 | 0.04715 | -0.0336 | -5.9788
-5 | -0.2398 | 0.04422 | -0.0301 | -5.4229
-4.5 | -0.193 | 0.0419 | -0.0267 | -4.6062
-4 | -0.1436 | 0.04001 | -0.0242 | -3.5891
-3.5 | -0.0776 | 0.03777 | -0.0245 | -2.0545
-3 | 0.0018 | 0.03644 | -0.0269 | 0.049396
-2.5 | 0.1158 | 0.0348 | -0.0361 | 3.3276
-1.5 | 0.5257 | 0.03591 | -0.0745 | 14.6394
-1 | 0.5496 | 0.03789 | -0.072 | 14.5051
-0.5 | 0.5811 | 0.03906 | -0.0689 | 14.8771
0 | 0.5876 | 0.04281 | -0.0658 | 13.7258
0.5 | 0.6038 | 0.04552 | -0.0621 | 13.2645
1 | 0.56 | 0.0529 | -0.056 | 10.586
1.5 | 0.5919 | 0.05438 | -0.0522 | 10.8845
2 | 0.5109 | 0.06368 | -0.0435 | 8.0229
2.5 | 0.3773 | 0.0743 | -0.0321 | 5.0781
4 | 0.2092 | 0.09072 | -0.0167 | 2.306
4.5 | 0.2379 | 0.09517 | -0.0153 | 2.4997
5 | 0.2819 | 0.10079 | -0.0153 | 2.7969
5.5 | 0.2816 | 0.10257 | -0.0112 | 2.7454
6 | 0.2878 | 0.10532 | -0.0082 | 2.7326
6.5 | 0.2961 | 0.10861 | -0.0057 | 2.7263
7 | 0.3129 | 0.11286 | -0.0043 | 2.7725
7.5 | 0.364 | 0.12005 | -0.005 | 3.0321
8.5 | 0.3609 | 0.12487 | -0.0005 | 2.8902
9 | 0.413 | 0.13347 | -0.0015 | 3.0943
9.5 | 0.4048 | 0.13436 | 0.0007 | 3.0128
10 | 0.4091 | 0.13792 | 0.0015 | 2.9662
10.5 | 0.4599 | 0.1468 | 0.0005 | 3.1328
11 | 0.4466 | 0.14726 | 0.0018 | 3.0327
11.5 | 0.4619 | 0.15248 | 0.0016 | 3.0292
12 | 0.4862 | 0.15746 | 0.0015 | 3.0878
12.5 | 0.488 | 0.16086 | 0.0011 | 3.0337
13 | 0.5254 | 0.16835 | 0.0005 | 3.1209
13.5 | 0.5195 | 0.1701 | -0.0002 | 3.0541
14 | 0.562 | 0.1794 | -0.001 | 3.1327
14.5 | 0.5513 | 0.17958 | -0.0022 | 3.0699
15 | 0.597 | 0.19058 | -0.0031 | 3.1325
15.5 | 0.583 | 0.18919 | -0.0048 | 3.0816
16 | 0.629 | 0.20127 | -0.0058 | 3.1252
16.5 | 0.6143 | 0.19887 | -0.0081 | 3.089
17 | 0.6585 | 0.21152 | -0.0091 | 3.1132
17.5 | 0.6455 | 0.20866 | -0.0119 | 3.0935
18 | 0.6827 | 0.22011 | -0.0131 | 3.1016
18.5 | 0.6764 | 0.21853 | -0.0162 | 3.0952
19 | 0.7069 | 0.2286 | -0.0177 | 3.0923
19.5 | 0.7074 | 0.2286 | -0.021 | 3.0945
20 | 0.7298 | 0.23654 | -0.0231 | 3.0853

## 5. Re 50k Mach 0.25 (1)
BIGFOIL.COM POLAR EXPORT
NACA44117
NACA44117 |  |  |  | Cl Max: | 1.742 | at alpha= | 18 | deg
JavaFoil+Calcfoil stall+Eppler ext transition |  |  |  | L/D Max: | 19.344 | at alpha= | 7 | deg
Re: | 50000 |  |  | Cd Min: | 0.01985 | at alpha= | 0 | deg
Mach: | 0.25 |  |  | Cl=0 at alpha= | -1.934 | deg
|  |  |  | @ Cl=0.1, Cd= | 0.038698
|  |  |  | @ Cl=0.4, Cd= | 0.029611
|  |  |  | @ Cl=0.6, Cd= | 0.035461
alpha (deg) | Cl | Cd | Cm | Cl/Cd
-18.5 | -0.645 | 0.35281 | 0.007 | -1.828
-18 | -0.678 | 0.32175 | 0.007 | -2.109
-17.5 | -0.709 | 0.29788 | 0.008 | -2.38
-17 | -0.736 | 0.27487 | 0.008 | -2.679
-16.5 | -0.76 | 0.25444 | 0.008 | -2.989
-16 | -0.781 | 0.23806 | 0.008 | -3.281
-15.5 | -0.798 | 0.21777 | 0.008 | -3.663
-15 | -0.811 | 0.20294 | 0.008 | -3.994
-14.5 | -0.819 | 0.18959 | 0.008 | -4.322
-14 | -0.824 | 0.17556 | 0.008 | -4.694
-13.5 | -0.825 | 0.1608 | 0.008 | -5.128
-13 | -0.82 | 0.15075 | 0.008 | -5.441
-12.5 | -0.811 | 0.13958 | 0.008 | -5.81
-12 | -0.798 | 0.12901 | 0.008 | -6.186
-11.5 | -0.781 | 0.11992 | 0.008 | -6.517
-11 | -0.761 | 0.11208 | 0.008 | -6.793
-10.5 | -0.738 | 0.10353 | 0.008 | -7.125
-10 | -0.711 | 0.09694 | 0.008 | -7.333
-9.5 | -0.681 | 0.08958 | 0.008 | -7.602
-9 | -0.648 | 0.08369 | 0.008 | -7.746
-8.5 | -0.613 | 0.07803 | 0.008 | -7.855
-8 | -0.575 | 0.07293 | 0.008 | -7.887
-7.5 | -0.535 | 0.06795 | 0.008 | -7.877
-7 | -0.493 | 0.06379 | 0.008 | -7.728
-6.5 | -0.449 | 0.05983 | 0.008 | -7.507
-6 | -0.404 | 0.05638 | 0.008 | -7.16
-5.5 | -0.357 | 0.05336 | 0.008 | -6.692
-5 | -0.309 | 0.05059 | 0.008 | -6.115
-4.5 | -0.261 | 0.04817 | 0.008 | -5.411
-4 | -0.211 | 0.04602 | 0.008 | -4.586
-3.5 | -0.161 | 0.04414 | 0.008 | -3.641
-3 | -0.11 | 0.0426 | 0.008 | -2.578
-2.5 | -0.058 | 0.0413 | 0.008 | -1.415
-2 | -0.007 | 0.04026 | 0.008 | -0.164
-1.5 | 0.046 | 0.0394 | 0.008 | 1.157
-1 | 0.098 | 0.03872 | 0.007 | 2.534
-0.5 | 0.151 | 0.03814 | 0.007 | 3.952
0 | 0.231 | 0.01985 | 0.007 | 11.621
0.5 | 0.286 | 0.02595 | 0.012 | 11.015
1 | 0.34 | 0.02794 | 0.011 | 12.184
1.5 | 0.394 | 0.02944 | 0.011 | 13.387
2 | 0.447 | 0.03095 | 0.01 | 14.454
2.5 | 0.501 | 0.03244 | 0.01 | 15.435
3 | 0.554 | 0.03402 | 0.009 | 16.28
3.5 | 0.607 | 0.03568 | 0.009 | 17.005
4 | 0.66 | 0.03736 | 0.009 | 17.662
4.5 | 0.713 | 0.03916 | 0.008 | 18.198
5 | 0.765 | 0.04113 | 0.008 | 18.601
5.5 | 0.818 | 0.04314 | 0.008 | 18.952
6 | 0.87 | 0.04537 | 0.007 | 19.168
6.5 | 0.921 | 0.04775 | 0.007 | 19.292
7 | 0.972 | 0.05027 | 0.007 | 19.344
7.5 | 1.023 | 0.05302 | 0.006 | 19.294
8 | 1.073 | 0.05603 | 0.006 | 19.148
8.5 | 1.123 | 0.05913 | 0.006 | 18.986
9 | 1.172 | 0.06249 | 0.005 | 18.747
9.5 | 1.22 | 0.06611 | 0.005 | 18.449
10 | 1.267 | 0.06991 | 0.005 | 18.129
10.5 | 1.314 | 0.07401 | 0.004 | 17.754
11 | 1.36 | 0.07831 | 0.004 | 17.364
11.5 | 1.405 | 0.08285 | 0.004 | 16.954
12 | 1.448 | 0.08776 | 0.003 | 16.502
12.5 | 1.491 | 0.09289 | 0.003 | 16.047
13 | 1.531 | 0.09835 | 0.003 | 15.567
13.5 | 1.569 | 0.10411 | 0.002 | 15.066
14 | 1.602 | 0.1102 | 0.002 | 14.54
14.5 | 1.633 | 0.11666 | 0.002 | 13.999
15 | 1.661 | 0.12346 | 0.001 | 13.451
15.5 | 1.684 | 0.13065 | 0.001 | 12.89
16 | 1.704 | 0.13831 | 0.001 | 12.32
16.5 | 1.719 | 0.14612 | 0 | 11.768
17 | 1.731 | 0.1546 | 0 | 11.195
17.5 | 1.738 | 0.16331 | -0.001 | 10.644
18 | 1.742 | 0.17274 | -0.001 | 10.085
18.5 | 1.74 | 0.1826 | -0.001 | 9.527
19 | 1.73 | 0.19451 | -0.002 | 8.896
19.5 | 1.713 | 0.20704 | -0.002 | 8.274
20 | 1.69 | 0.221 | -0.002 | 7.645

## 6. Re 50k Mach 0.25 (2)
BIGFOIL.COM POLAR EXPORT
NACA44117
NACA44117 |  |  |  | Cl Max: | 0.7369 | at alpha= | 20 | deg
XFOIL ncrit=9 |  |  |  | L/D Max: | 14.011 | at alpha= | -1 | deg
Re: | 50000 |  |  | Cd Min: | 0.24025 | at alpha= | 20 | deg
Mach: | 0.25 |  |  | Cl=0 at alpha= | -2.8631 | deg
|  |  |  | @ Cl=0.1, Cd= | 0.037572
|  |  |  | @ Cl=0.4, Cd= | 0.038252
|  |  |  | @ Cl=0.6, Cd= | 0.1961
alpha (deg) | Cl | Cd | Cm | Cl/Cd
-20 | -0.4909 | 0.22104 | 0.0153 | -2.2209
-19.5 | -0.4764 | 0.21686 | 0.0118 | -2.1968
-19 | -0.4733 | 0.21611 | 0.0072 | -2.1901
-18.5 | -0.4399 | 0.20453 | 0.0064 | -2.1508
-18 | -0.4263 | 0.20024 | 0.0032 | -2.1289
-17.5 | -0.4177 | 0.19617 | -0.0003 | -2.1293
-17 | -0.39 | 0.18775 | -0.0015 | -2.0772
-16.5 | -0.3955 | 0.18766 | -0.0058 | -2.1075
-15.5 | -0.3502 | 0.17195 | -0.0089 | -2.0366
-15 | -0.3356 | 0.16541 | -0.0109 | -2.0289
-14.5 | -0.3261 | 0.16085 | -0.0129 | -2.0274
-14 | -0.3101 | 0.15382 | -0.0144 | -2.016
-13.5 | -0.3115 | 0.15032 | -0.0167 | -2.0722
-13 | -0.2813 | 0.14168 | -0.0167 | -1.9855
-12.5 | -0.2758 | 0.13609 | -0.018 | -2.0266
-12 | -0.2756 | 0.13107 | -0.0191 | -2.1027
-11.5 | -0.27 | 0.12562 | -0.0194 | -2.1493
-11 | -0.2425 | 0.11877 | -0.0181 | -2.0418
-10.5 | -0.2603 | 0.11594 | -0.0172 | -2.2451
-10 | -0.2172 | 0.10878 | -0.0141 | -1.9967
-9.5 | -0.2076 | 0.10528 | -0.0103 | -1.9719
-9 | -0.1881 | 0.10146 | -0.0058 | -1.8539
-8.5 | -0.1365 | 0.09601 | -0.0025 | -1.4217
-8 | -0.1815 | 0.09934 | 0.0085 | -1.8271
-7.5 | 0.0018 | 0.08364 | -0.0172 | 0.021521
-6.5 | -0.2725 | 0.05947 | -0.0435 | -4.5821
-6 | -0.313 | 0.05374 | -0.0395 | -5.8243
-5.5 | -0.2683 | 0.04885 | -0.0375 | -5.4923
-5 | -0.2343 | 0.04596 | -0.033 | -5.0979
-4.5 | -0.1895 | 0.04349 | -0.0288 | -4.3573
-4 | -0.1521 | 0.04198 | -0.0249 | -3.6232
-3.5 | -0.0988 | 0.04018 | -0.0235 | -2.4589
-3 | -0.0323 | 0.03905 | -0.0242 | -0.82714
-2.5 | 0.0857 | 0.03754 | -0.0332 | 2.2829
-1.5 | 0.5314 | 0.03855 | -0.0761 | 13.7847
-1 | 0.5603 | 0.03999 | -0.073 | 14.011
-0.5 | 0.5667 | 0.04377 | -0.0698 | 12.9472
0 | 0.5964 | 0.04521 | -0.0661 | 13.1918
0.5 | 0.5406 | 0.0534 | -0.0598 | 10.1236
1 | 0.4877 | 0.05996 | -0.052 | 8.1338
1.5 | 0.5017 | 0.06303 | -0.0475 | 7.9597
2 | 0.2947 | 0.07522 | -0.0324 | 3.9178
3.5 | 0.1932 | 0.08965 | -0.0199 | 2.155
4 | 0.2035 | 0.09262 | -0.0164 | 2.1971
4.5 | 0.2189 | 0.09599 | -0.0135 | 2.2804
5 | 0.2379 | 0.09978 | -0.0113 | 2.3842
6 | 0.2938 | 0.10874 | -0.0085 | 2.7019
6.5 | 0.2948 | 0.11115 | -0.0054 | 2.6523
7 | 0.3047 | 0.11476 | -0.0033 | 2.6551
7.5 | 0.3338 | 0.12031 | -0.0028 | 2.7745
8 | 0.3574 | 0.12462 | -0.0017 | 2.8679
8.5 | 0.3585 | 0.12737 | 0.0002 | 2.8146
9 | 0.3767 | 0.13236 | 0.0008 | 2.846
9.5 | 0.409 | 0.13802 | 0.001 | 2.9633
10 | 0.4066 | 0.14047 | 0.0021 | 2.8946
10.5 | 0.4443 | 0.14838 | 0.0015 | 2.9943
11 | 0.4486 | 0.15046 | 0.0023 | 2.9815
11.5 | 0.4553 | 0.15446 | 0.0022 | 2.9477
12 | 0.4919 | 0.16156 | 0.0018 | 3.0447
12.5 | 0.4873 | 0.16354 | 0.0015 | 2.9797
13 | 0.5343 | 0.17355 | 0.0006 | 3.0787
13.5 | 0.5211 | 0.17306 | 0 | 3.0111
14 | 0.5712 | 0.18508 | -0.0011 | 3.0862
14.5 | 0.5547 | 0.18277 | -0.0022 | 3.035
15 | 0.5949 | 0.19348 | -0.0033 | 3.0747
15.5 | 0.5879 | 0.19263 | -0.005 | 3.052
16 | 0.6238 | 0.20292 | -0.0062 | 3.0741
16.5 | 0.6208 | 0.20258 | -0.0084 | 3.0645
17 | 0.6529 | 0.21243 | -0.0098 | 3.0735
17.5 | 0.6536 | 0.21269 | -0.0124 | 3.073
18 | 0.6824 | 0.22212 | -0.0141 | 3.0722
18.5 | 0.6861 | 0.22294 | -0.017 | 3.0775
19 | 0.7101 | 0.23131 | -0.019 | 3.0699
19.5 | 0.7186 | 0.23346 | -0.0221 | 3.078
20 | 0.7369 | 0.24025 | -0.0246 | 3.0672

## 7. Re 50k Mach 0.50 (1)
BIGFOIL.COM POLAR EXPORT
NACA44117
NACA44117 |  |  |  | Cl Max: | 1.495 | at alpha= | 13 | deg
JavaFoil+Calcfoil stall+Eppler ext transition |  |  |  | L/D Max: | 17.355 | at alpha= | 5.5 | deg
Re: | 50000 |  |  | Cd Min: | 0.02562 | at alpha= | 0 | deg
Mach: | 0.5 |  |  | Cl=0 at alpha= | -1.9397 | deg
|  |  |  | @ Cl=0.1, Cd= | 0.040579
|  |  |  | @ Cl=0.4, Cd= | 0.034982
|  |  |  | @ Cl=0.6, Cd= | 0.039401
alpha (deg) | Cl | Cd | Cm | Cl/Cd
-20 | -1.005 | 0.48746 | 0.012 | -2.061
-19.5 | -0.977 | 0.46945 | 0.012 | -2.08
-19 | -0.95 | 0.45363 | 0.012 | -2.094
-18.5 | -0.923 | 0.44913 | 0.012 | -2.055
-18 | -0.896 | 0.4372 | 0.012 | -2.05
-17.5 | -0.868 | 0.42273 | 0.011 | -2.053
-17 | -0.841 | 0.40313 | 0.012 | -2.086
-16.5 | -0.814 | 0.39926 | 0.011 | -2.038
-16 | -0.786 | 0.39746 | 0.011 | -1.976
-15.5 | -0.758 | 0.39137 | 0.011 | -1.938
-15 | -0.731 | 0.37521 | 0.011 | -1.948
-14.5 | -0.703 | 0.37605 | 0.011 | -1.869
-14 | -0.675 | 0.35654 | 0.011 | -1.894
-13.5 | -0.648 | 0.33791 | 0.011 | -1.918
-13 | -0.62 | 0.33776 | 0.01 | -1.835
-12.5 | -0.592 | 0.33237 | 0.01 | -1.782
-12 | -0.565 | 0.32851 | 0.01 | -1.719
-11.5 | -0.536 | 0.31423 | 0.01 | -1.707
-11 | -0.509 | 0.31132 | 0.01 | -1.634
-10.5 | -0.48 | 0.27054 | 0.009 | -1.776
-10 | -0.453 | 0.26607 | 0.009 | -1.701
-9.5 | -0.424 | 0.24584 | 0.009 | -1.727
-9 | -0.397 | 0.2418 | 0.009 | -1.64
-8.5 | -0.368 | 0.22028 | 0.008 | -1.673
-8 | -0.34 | 0.18513 | 0.008 | -1.838
-7.5 | -0.484 | 0.10041 | 0.008 | -4.822
-7 | -0.483 | 0.08421 | 0.008 | -5.735
-6.5 | -0.459 | 0.07458 | 0.008 | -6.153
-6 | -0.424 | 0.06738 | 0.008 | -6.289
-5.5 | -0.382 | 0.0618 | 0.008 | -6.173
-5 | -0.335 | 0.05676 | 0.008 | -5.896
-4.5 | -0.284 | 0.05304 | 0.008 | -5.363
-4 | -0.232 | 0.04999 | 0.008 | -4.638
-3.5 | -0.177 | 0.04742 | 0.008 | -3.739
-3 | -0.122 | 0.04534 | 0.008 | -2.681
-2.5 | -0.065 | 0.04367 | 0.008 | -1.484
-2 | -0.007 | 0.04228 | 0.008 | -0.174
-1.5 | 0.051 | 0.04123 | 0.008 | 1.23
-1 | 0.109 | 0.04046 | 0.008 | 2.701
-0.5 | 0.168 | 0.0399 | 0.007 | 4.203
0 | 0.247 | 0.02562 | 0.007 | 9.635
0.5 | 0.308 | 0.02698 | 0.007 | 11.412
1 | 0.368 | 0.0343 | 0.012 | 10.734
1.5 | 0.429 | 0.0356 | 0.011 | 12.036
2 | 0.489 | 0.037 | 0.011 | 13.206
2.5 | 0.548 | 0.03791 | 0.011 | 14.46
3 | 0.608 | 0.03963 | 0.01 | 15.331
3.5 | 0.667 | 0.04159 | 0.01 | 16.028
4 | 0.725 | 0.04376 | 0.01 | 16.566
4.5 | 0.783 | 0.04612 | 0.009 | 16.973
5 | 0.84 | 0.04877 | 0.009 | 17.219
5.5 | 0.896 | 0.05164 | 0.008 | 17.355
6 | 0.952 | 0.05488 | 0.008 | 17.342
6.5 | 1.006 | 0.05837 | 0.008 | 17.235
7 | 1.06 | 0.0622 | 0.007 | 17.035
7.5 | 1.112 | 0.06647 | 0.007 | 16.729
8 | 1.163 | 0.0711 | 0.007 | 16.352
8.5 | 1.212 | 0.07616 | 0.006 | 15.914
9 | 1.259 | 0.08187 | 0.006 | 15.382
9.5 | 1.305 | 0.08814 | 0.006 | 14.805
10 | 1.347 | 0.09513 | 0.005 | 14.165
10.5 | 1.387 | 0.10271 | 0.005 | 13.508
11 | 1.423 | 0.11146 | 0.004 | 12.766
11.5 | 1.454 | 0.12133 | 0.004 | 11.986
12 | 1.479 | 0.13273 | 0.004 | 11.142
12.5 | 1.494 | 0.1462 | 0.003 | 10.221
13 | 1.495 | 0.16237 | 0.003 | 9.21
13.5 | 1.467 | 0.18334 | 0.002 | 8.002
14 | 1.37 | 0.21368 | 0.002 | 6.414
14.5 | 0.924 | 0.31692 | 0.001 | 2.914
15 | 0.958 | 0.40695 | 0.001 | 2.355
15.5 | 0.99 | 0.45037 | 0.001 | 2.199
16 | 1.023 | 0.4853 | 0 | 2.107
16.5 | 1.053 | 0.51364 | 0 | 2.05
17 | 1.084 | 0.52876 | 0 | 2.05
17.5 | 1.112 | 0.55638 | -0.001 | 2
18 | 1.143 | 0.55626 | -0.001 | 2.054

## 8. Re 50k Mach 0.50 (2)
BIGFOIL.COM POLAR EXPORT
NACA44117
NACA44117 |  |  |  | Cl Max: | 0.1587 | at alpha= | -7.5 | deg
XFOIL ncrit=9 |  |  |  | L/D Max: | 1.9213 | at alpha= | -7.5 | deg
Re: | 50000 |  |  | Cd Min: | 0.24742 | at alpha= | -20 | deg
Mach: | 0.5 |  |  | Cl=0 at alpha= | -8.7511 | deg
|  |  |  | @ Cl=0.1, Cd= | 0.05092
|  |  |  | @ Cl=0.4, Cd= | 0.05092
|  |  |  | @ Cl=0.6, Cd= | 0.05092
alpha (deg) | Cl | Cd | Cm | Cl/Cd
-20 | -0.5308 | 0.24742 | 0.0182 | -2.1453
-19.5 | -0.4968 | 0.23351 | 0.0163 | -2.1275
-19 | -0.4744 | 0.22693 | 0.0129 | -2.0905
-18.5 | -0.4687 | 0.2275 | 0.0076 | -2.0602
-18 | -0.4326 | 0.21388 | 0.0059 | -2.0226
-17.5 | -0.4128 | 0.20828 | 0.0026 | -1.9819
-17 | -0.4003 | 0.20412 | -0.0014 | -1.9611
-16.5 | -0.3684 | 0.19421 | -0.0031 | -1.8969
-16 | -0.3678 | 0.1939 | -0.0075 | -1.8969
-15.5 | -0.3293 | 0.18158 | -0.0087 | -1.8135
-15 | -0.3336 | 0.18159 | -0.0126 | -1.8371
-14.5 | -0.2906 | 0.1689 | -0.0133 | -1.7205
-14 | -0.3077 | 0.17041 | -0.0172 | -1.8056
-13.5 | -0.2558 | 0.1568 | -0.0173 | -1.6314
-13 | -0.2398 | 0.15058 | -0.0189 | -1.5925
-12.5 | -0.2298 | 0.14532 | -0.0203 | -1.5813
-12 | -0.2189 | 0.13992 | -0.0212 | -1.5645
-11.5 | -0.1977 | 0.13328 | -0.0213 | -1.4833
-11 | -0.1785 | 0.12759 | -0.0207 | -1.399
-10.5 | -0.1584 | 0.12187 | -0.0195 | -1.2997
-10 | -0.1484 | 0.1178 | -0.0173 | -1.2598
-9.5 | -0.1631 | 0.11678 | -0.0128 | -1.3966
-9 | -0.0693 | 0.10737 | -0.0231 | -0.64543
-8.5 | 0.0699 | 0.09438 | -0.0428 | 0.74062
-8 | 0.1395 | 0.08704 | -0.0499 | 1.6027
-7.5 | 0.1587 | 0.0826 | -0.0503 | 1.9213
-7 | -0.0807 | 0.06967 | -0.0714 | -1.1583
-6 | -0.1738 | 0.06003 | -0.0624 | -2.8952
-5.5 | -0.2079 | 0.05829 | -0.0525 | -3.5666
-5 | -0.1879 | 0.05413 | -0.0474 | -3.4713
-4.5 | -0.1872 | 0.05245 | -0.039 | -3.5691
-4 | -0.1842 | 0.05214 | -0.0304 | -3.5328
-3.5 | -0.1747 | 0.05167 | -0.0232 | -3.3811
-3 | -0.1647 | 0.05216 | -0.0164 | -3.1576
-2.5 | -0.118 | 0.05092 | -0.0143 | -2.3174

## 9. Re 100k Mach 0.00 (1)
BIGFOIL.COM POLAR EXPORT
NACA44117
NACA44117 |  |  |  | Cl Max: | 1.843 | at alpha= | 20 | deg
JavaFoil+Calcfoil stall+Eppler ext transition |  |  |  | L/D Max: | 30.167 | at alpha= | 4.5 | deg
Re: | 100000 |  |  | Cd Min: | 0.01707 | at alpha= | -0.5 | deg
Mach: | 0 |  |  | Cl=0 at alpha= | -1.94 | deg
|  |  |  | @ Cl=0.1, Cd= | 0.032413
|  |  |  | @ Cl=0.4, Cd= | 0.018672
|  |  |  | @ Cl=0.6, Cd= | 0.020374
alpha (deg) | Cl | Cd | Cm | Cl/Cd
-20 | -0.948 | 0.24826 | 0.008 | -3.82
-19.5 | -0.955 | 0.23819 | 0.008 | -4.01
-19 | -0.96 | 0.22417 | 0.008 | -4.284
-18.5 | -0.964 | 0.2138 | 0.008 | -4.511
-18 | -0.967 | 0.20286 | 0.008 | -4.766
-17.5 | -0.968 | 0.19186 | 0.008 | -5.043
-17 | -0.966 | 0.18286 | 0.008 | -5.285
-16.5 | -0.963 | 0.17206 | 0.008 | -5.599
-16 | -0.958 | 0.16271 | 0.008 | -5.89
-15.5 | -0.951 | 0.15373 | 0.008 | -6.188
-15 | -0.942 | 0.14574 | 0.008 | -6.463
-14.5 | -0.93 | 0.13669 | 0.008 | -6.806
-14 | -0.916 | 0.12888 | 0.008 | -7.11
-13.5 | -0.9 | 0.12199 | 0.008 | -7.379
-13 | -0.881 | 0.11499 | 0.008 | -7.661
-12.5 | -0.859 | 0.10775 | 0.008 | -7.971
-12 | -0.835 | 0.10107 | 0.008 | -8.259
-11.5 | -0.808 | 0.09538 | 0.008 | -8.476
-11 | -0.78 | 0.08949 | 0.008 | -8.714
-10.5 | -0.749 | 0.084 | 0.008 | -8.919
-10 | -0.717 | 0.07893 | 0.008 | -9.079
-9.5 | -0.682 | 0.07423 | 0.008 | -9.189
-9 | -0.646 | 0.0699 | 0.008 | -9.237
-8.5 | -0.608 | 0.06593 | 0.008 | -9.217
-8 | -0.568 | 0.06187 | 0.008 | -9.179
-7.5 | -0.527 | 0.05836 | 0.008 | -9.023
-7 | -0.484 | 0.05476 | 0.008 | -8.833
-6.5 | -0.44 | 0.05172 | 0.008 | -8.5
-6 | -0.394 | 0.04905 | 0.008 | -8.042
-5.5 | -0.348 | 0.04675 | 0.008 | -7.452
-5 | -0.301 | 0.0445 | 0.008 | -6.773
-4.5 | -0.254 | 0.04207 | 0.008 | -6.031
-4 | -0.205 | 0.04026 | 0.008 | -5.099
-3.5 | -0.156 | 0.03826 | 0.008 | -4.084
-3 | -0.107 | 0.0378 | 0.008 | -2.824
-2.5 | -0.057 | 0.03659 | 0.008 | -1.552
-2 | -0.006 | 0.03556 | 0.008 | -0.18
-1.5 | 0.044 | 0.03459 | 0.008 | 1.283
-1 | 0.096 | 0.03319 | 0.008 | 2.892
-0.5 | 0.179 | 0.01707 | 0.013 | 10.504
0 | 0.239 | 0.01731 | 0.013 | 13.805
0.5 | 0.299 | 0.01755 | 0.013 | 17.05
1 | 0.359 | 0.01837 | 0.012 | 19.518
1.5 | 0.416 | 0.01879 | 0.012 | 22.164
2 | 0.473 | 0.0179 | 0.011 | 26.403
2.5 | 0.527 | 0.01878 | 0.011 | 28.072
3 | 0.58 | 0.01987 | 0.011 | 29.21
3.5 | 0.632 | 0.02118 | 0.01 | 29.831
4 | 0.683 | 0.02267 | 0.01 | 30.118
4.5 | 0.733 | 0.02429 | 0.009 | 30.167
5 | 0.782 | 0.02612 | 0.009 | 29.941
5.5 | 0.831 | 0.02808 | 0.008 | 29.588
6 | 0.88 | 0.03005 | 0.008 | 29.284
6.5 | 0.928 | 0.03225 | 0.008 | 28.782
7 | 0.976 | 0.0346 | 0.007 | 28.213
7.5 | 1.025 | 0.0369 | 0.007 | 27.762
8 | 1.072 | 0.03945 | 0.006 | 27.177
8.5 | 1.119 | 0.04214 | 0.006 | 26.561
9 | 1.167 | 0.04482 | 0.006 | 26.036
9.5 | 1.214 | 0.04769 | 0.005 | 25.446
10 | 1.26 | 0.05076 | 0.005 | 24.819
10.5 | 1.306 | 0.05385 | 0.005 | 24.254
11 | 1.351 | 0.05718 | 0.004 | 23.634
11.5 | 1.396 | 0.06062 | 0.004 | 23.034
12 | 1.441 | 0.06416 | 0.003 | 22.453
12.5 | 1.484 | 0.06799 | 0.003 | 21.821
13 | 1.526 | 0.07191 | 0.003 | 21.217
13.5 | 1.565 | 0.07604 | 0.002 | 20.586
14 | 1.603 | 0.08041 | 0.002 | 19.93
14.5 | 1.638 | 0.08487 | 0.002 | 19.297
15 | 1.67 | 0.08969 | 0.001 | 18.625
15.5 | 1.7 | 0.09463 | 0.001 | 17.969
16 | 1.728 | 0.0998 | 0.001 | 17.316
16.5 | 1.753 | 0.10534 | 0 | 16.641
17 | 1.775 | 0.11102 | 0 | 15.988
17.5 | 1.794 | 0.11711 | -0.001 | 15.322
18 | 1.811 | 0.1235 | -0.001 | 14.667
18.5 | 1.824 | 0.13048 | -0.001 | 13.981
19 | 1.834 | 0.13806 | -0.002 | 13.283
19.5 | 1.84 | 0.14692 | -0.002 | 12.526
20 | 1.843 | 0.15651 | -0.002 | 11.773

## 10. Re 100k Mach 0.00 (2)
BIGFOIL.COM POLAR EXPORT
NACA44117
NACA44117 |  |  |  | Cl Max: | 0.9905 | at alpha= | 6 | deg
XFOIL ncrit=9 |  |  |  | L/D Max: | 29.0525 | at alpha= | 2 | deg
Re: | 100000 |  |  | Cd Min: | 0.21386 | at alpha= | -20 | deg
Mach: | 0 |  |  | Cl=0 at alpha= | -3.0337 | deg
|  |  |  | @ Cl=0.1, Cd= | 0.024245
|  |  |  | @ Cl=0.4, Cd= | 0.024596
|  |  |  | @ Cl=0.6, Cd= | 0.13803
alpha (deg) | Cl | Cd | Cm | Cl/Cd
-20 | -0.4863 | 0.21386 | 0.0119 | -2.2739
-19.5 | -0.4653 | 0.20759 | 0.0101 | -2.2414
-19 | -0.4499 | 0.20234 | 0.007 | -2.2235
-18 | -0.4194 | 0.1909 | 0.0013 | -2.197
-17.5 | -0.4038 | 0.18545 | -0.0013 | -2.1774
-16.5 | -0.3768 | 0.17375 | -0.0066 | -2.1686
-16 | -0.362 | 0.16807 | -0.0088 | -2.1539
-15.5 | -0.3829 | 0.16549 | -0.0159 | -2.3137
-15 | -0.3391 | 0.15605 | -0.0136 | -2.173
-14.5 | -0.3297 | 0.15045 | -0.0161 | -2.1914
-14 | -0.3414 | 0.14474 | -0.0214 | -2.3587
-13.5 | -0.3094 | 0.13763 | -0.0201 | -2.2481
-13 | -0.3054 | 0.13171 | -0.0227 | -2.3187
-12.5 | -0.3078 | 0.12464 | -0.0258 | -2.4695
-12 | -0.2889 | 0.11868 | -0.0256 | -2.4343
-11.5 | -0.355 | 0.11142 | -0.0375 | -3.1861
-11 | -0.2914 | 0.10501 | -0.0301 | -2.775
-10.5 | -0.2981 | 0.09849 | -0.0324 | -3.0267
-10 | -0.4173 | 0.09087 | -0.0386 | -4.5923
-9.5 | -0.3244 | 0.08367 | -0.0359 | -3.8771
-9 | -0.3891 | 0.07795 | -0.0334 | -4.9917
-8.5 | -0.4435 | 0.07205 | -0.0334 | -6.1554
-8 | -0.3927 | 0.06323 | -0.041 | -6.2107
-7.5 | -0.3467 | 0.05577 | -0.0445 | -6.2166
-7 | -0.3131 | 0.05018 | -0.0433 | -6.2395
-6 | -0.294 | 0.04274 | -0.0304 | -6.8788
-4.5 | -0.1595 | 0.0321 | -0.0171 | -4.9688
-4 | -0.1098 | 0.0298 | -0.0149 | -3.6846
-3.5 | -0.054 | 0.02752 | -0.0143 | -1.9622
-3 | 0.0039 | 0.02614 | -0.0139 | 0.1492
-2.5 | 0.0662 | 0.02477 | -0.0145 | 2.6726
-2 | 0.1267 | 0.02383 | -0.0149 | 5.3168
-1.5 | 0.1776 | 0.02313 | -0.0137 | 7.6783
-1 | 0.2189 | 0.0226 | -0.0105 | 9.6858
-0.5 | 0.4403 | 0.02504 | -0.0325 | 17.5839
0 | 0.6066 | 0.02563 | -0.0522 | 23.6676
0.5 | 0.6905 | 0.02533 | -0.059 | 27.2602
1 | 0.7273 | 0.02594 | -0.0567 | 28.0378
1.5 | 0.7596 | 0.02681 | -0.0538 | 28.3327
2 | 0.7972 | 0.02744 | -0.0513 | 29.0525
2.5 | 0.8255 | 0.0288 | -0.0479 | 28.6632
3 | 0.8591 | 0.02979 | -0.045 | 28.8385
3.5 | 0.8912 | 0.03111 | -0.0419 | 28.6467
4 | 0.9094 | 0.03317 | -0.0372 | 27.4163
4.5 | 0.9443 | 0.03418 | -0.0343 | 27.6273
5 | 0.9488 | 0.0373 | -0.0282 | 25.437
5.5 | 0.9466 | 0.04056 | -0.0214 | 23.3383
6 | 0.9905 | 0.04111 | -0.0192 | 24.0939
6.5 | 0.4892 | 0.08524 | 0.0044 | 5.7391
7 | 0.5129 | 0.08976 | 0.0063 | 5.7141
7.5 | 0.4092 | 0.10464 | 0.0034 | 3.9106
8 | 0.4676 | 0.10938 | 0.0044 | 4.275
8.5 | 0.4319 | 0.11327 | 0.0059 | 3.813
9 | 0.4951 | 0.11869 | 0.0067 | 4.1714
9.5 | 0.4542 | 0.12225 | 0.0074 | 3.7153
10 | 0.5187 | 0.12829 | 0.0081 | 4.0432
10.5 | 0.4762 | 0.13158 | 0.008 | 3.6191
11 | 0.5381 | 0.13803 | 0.0086 | 3.8984

## 11. Re 100k Mach 0.10 (1)
BIGFOIL.COM POLAR EXPORT
NACA44117
NACA44117 |  |  |  | Cl Max: | 1.829 | at alpha= | 19.5 | deg
JavaFoil+Calcfoil stall+Eppler ext transition |  |  |  | L/D Max: | 29.868 | at alpha= | 4.5 | deg
Re: | 100000 |  |  | Cd Min: | 0.01712 | at alpha= | -0.5 | deg
Mach: | 0.1 |  |  | Cl=0 at alpha= | -1.9412 | deg
|  |  |  | @ Cl=0.1, Cd= | 0.032596
|  |  |  | @ Cl=0.4, Cd= | 0.01876
|  |  |  | @ Cl=0.6, Cd= | 0.020571
alpha (deg) | Cl | Cd | Cm | Cl/Cd
-20 | -0.907 | 0.25954 | 0.008 | -3.495
-19.5 | -0.917 | 0.24508 | 0.008 | -3.741
-19 | -0.925 | 0.23349 | 0.008 | -3.963
-18.5 | -0.932 | 0.22136 | 0.008 | -4.212
-18 | -0.938 | 0.20801 | 0.008 | -4.507
-17.5 | -0.941 | 0.19804 | 0.008 | -4.753
-17 | -0.943 | 0.18624 | 0.008 | -5.063
-16.5 | -0.943 | 0.17671 | 0.008 | -5.334
-16 | -0.94 | 0.16697 | 0.008 | -5.631
-15.5 | -0.935 | 0.15713 | 0.008 | -5.953
-15 | -0.928 | 0.14886 | 0.008 | -6.237
-14.5 | -0.919 | 0.13943 | 0.008 | -6.59
-14 | -0.907 | 0.1312 | 0.008 | -6.913
-13.5 | -0.892 | 0.12398 | 0.008 | -7.198
-13 | -0.875 | 0.11596 | 0.008 | -7.545
-12.5 | -0.854 | 0.10925 | 0.008 | -7.819
-12 | -0.831 | 0.10235 | 0.008 | -8.121
-11.5 | -0.806 | 0.09595 | 0.008 | -8.4
-11 | -0.778 | 0.09024 | 0.008 | -8.625
-10.5 | -0.749 | 0.08509 | 0.008 | -8.798
-10 | -0.717 | 0.07981 | 0.008 | -8.978
-9.5 | -0.683 | 0.0747 | 0.008 | -9.137
-9 | -0.647 | 0.07054 | 0.008 | -9.167
-8.5 | -0.609 | 0.06621 | 0.008 | -9.194
-8 | -0.569 | 0.06228 | 0.008 | -9.14
-7.5 | -0.528 | 0.05868 | 0.008 | -8.999
-7 | -0.485 | 0.05508 | 0.008 | -8.81
-6.5 | -0.441 | 0.05198 | 0.008 | -8.488
-6 | -0.396 | 0.04925 | 0.008 | -8.041
-5.5 | -0.35 | 0.04686 | 0.008 | -7.464
-5 | -0.303 | 0.04462 | 0.008 | -6.783
-4.5 | -0.255 | 0.0422 | 0.008 | -6.038
-4 | -0.206 | 0.04034 | 0.008 | -5.112
-3.5 | -0.157 | 0.03836 | 0.008 | -4.092
-3 | -0.107 | 0.0379 | 0.008 | -2.83
-2.5 | -0.057 | 0.03665 | 0.008 | -1.557
-2 | -0.006 | 0.03563 | 0.008 | -0.181
-1.5 | 0.045 | 0.03467 | 0.008 | 1.286
-1 | 0.096 | 0.03337 | 0.008 | 2.888
-0.5 | 0.18 | 0.01712 | 0.013 | 10.524
0 | 0.24 | 0.0174 | 0.013 | 13.798
0.5 | 0.3 | 0.01763 | 0.013 | 17.043
1 | 0.36 | 0.01847 | 0.012 | 19.482
1.5 | 0.418 | 0.01889 | 0.012 | 22.121
2 | 0.474 | 0.01806 | 0.011 | 26.261
2.5 | 0.529 | 0.01898 | 0.011 | 27.866
3 | 0.582 | 0.0201 | 0.011 | 28.947
3.5 | 0.634 | 0.02146 | 0.01 | 29.524
4 | 0.685 | 0.02296 | 0.01 | 29.825
4.5 | 0.735 | 0.02461 | 0.009 | 29.868
5 | 0.784 | 0.02646 | 0.009 | 29.651
5.5 | 0.833 | 0.02845 | 0.008 | 29.295
6 | 0.883 | 0.03049 | 0.008 | 28.946
6.5 | 0.931 | 0.03271 | 0.008 | 28.458
7 | 0.979 | 0.03503 | 0.007 | 27.953
7.5 | 1.028 | 0.03741 | 0.007 | 27.467
8 | 1.076 | 0.03993 | 0.006 | 26.939
8.5 | 1.123 | 0.04261 | 0.006 | 26.363
9 | 1.171 | 0.04537 | 0.006 | 25.806
9.5 | 1.218 | 0.04828 | 0.005 | 25.219
10 | 1.264 | 0.05135 | 0.005 | 24.62
10.5 | 1.31 | 0.05452 | 0.005 | 24.038
11 | 1.356 | 0.0579 | 0.004 | 23.416
11.5 | 1.401 | 0.06135 | 0.004 | 22.835
12 | 1.445 | 0.06502 | 0.003 | 22.226
12.5 | 1.488 | 0.0689 | 0.003 | 21.596
13 | 1.53 | 0.07284 | 0.003 | 21.006
13.5 | 1.57 | 0.07707 | 0.002 | 20.365
14 | 1.607 | 0.08146 | 0.002 | 19.722
14.5 | 1.641 | 0.08609 | 0.002 | 19.063
15 | 1.673 | 0.09098 | 0.001 | 18.391
15.5 | 1.702 | 0.09602 | 0.001 | 17.729
16 | 1.729 | 0.10143 | 0.001 | 17.049
16.5 | 1.753 | 0.10702 | 0 | 16.38
17 | 1.774 | 0.11294 | 0 | 15.703
17.5 | 1.792 | 0.11919 | -0.001 | 15.031
18 | 1.807 | 0.1259 | -0.001 | 14.352
18.5 | 1.818 | 0.13311 | -0.001 | 13.656
19 | 1.825 | 0.14133 | -0.002 | 12.914
19.5 | 1.829 | 0.15061 | -0.002 | 12.142
20 | 1.828 | 0.16054 | -0.002 | 11.389

## 12. Re 100k Mach 0.10 (2)
BIGFOIL.COM POLAR EXPORT
NACA44117
NACA44117 |  |  |  | Cl Max: | 0.991 | at alpha= | 6 | deg
XFOIL ncrit=9 |  |  |  | L/D Max: | 28.8314 | at alpha= | 2 | deg
Re: | 100000 |  |  | Cd Min: | 0.21435 | at alpha= | -20 | deg
Mach: | 0.1 |  |  | Cl=0 at alpha= | -3.0377 | deg
|  |  |  | @ Cl=0.1, Cd= | 0.024475
|  |  |  | @ Cl=0.4, Cd= | 0.024698
|  |  |  | @ Cl=0.6, Cd= | 0.13907
alpha (deg) | Cl | Cd | Cm | Cl/Cd
-20 | -0.4863 | 0.21435 | 0.0122 | -2.2687
-19.5 | -0.4656 | 0.20818 | 0.0103 | -2.2365
-19 | -0.4504 | 0.20295 | 0.0071 | -2.2193
-18.5 | -0.4464 | 0.19932 | 0.002 | -2.2396
-18 | -0.419 | 0.19141 | 0.0014 | -2.189
-17.5 | -0.4035 | 0.18599 | -0.0012 | -2.1695
-17 | -0.4068 | 0.18265 | -0.0066 | -2.2272
-16.5 | -0.3756 | 0.17422 | -0.0065 | -2.1559
-16 | -0.3611 | 0.16857 | -0.0089 | -2.1421
-15 | -0.3371 | 0.15651 | -0.0136 | -2.1539
-14.5 | -0.3289 | 0.15101 | -0.0162 | -2.178
-14 | -0.3362 | 0.1451 | -0.021 | -2.317
-13.5 | -0.3066 | 0.13813 | -0.02 | -2.2196
-13 | -0.3047 | 0.13229 | -0.023 | -2.3033
-12.5 | -0.3026 | 0.1252 | -0.0255 | -2.4169
-12 | -0.2857 | 0.11923 | -0.0257 | -2.3962
-11.5 | -0.3554 | 0.11215 | -0.038 | -3.169
-11 | -0.2857 | 0.10571 | -0.0298 | -2.7027
-10.5 | -0.2985 | 0.09906 | -0.0331 | -3.0133
-10 | -0.3429 | 0.08932 | -0.0394 | -3.839
-9.5 | -0.3148 | 0.0848 | -0.0354 | -3.7123
-9 | -0.3877 | 0.07888 | -0.0336 | -4.9151
-8.5 | -0.4194 | 0.07207 | -0.035 | -5.8193
-8 | -0.3759 | 0.06309 | -0.0431 | -5.9582
-7.5 | -0.3357 | 0.05586 | -0.0462 | -6.0097
-7 | -0.3085 | 0.0506 | -0.0441 | -6.0968
-6 | -0.2896 | 0.0429 | -0.0312 | -6.7506
-5 | -0.2025 | 0.03497 | -0.0219 | -5.7907
-4.5 | -0.1599 | 0.03236 | -0.0174 | -4.9413
-4 | -0.1099 | 0.03003 | -0.0151 | -3.6597
-3.5 | -0.054 | 0.02775 | -0.0144 | -1.9459
-3 | 0.0044 | 0.02634 | -0.014 | 0.16705
-2.5 | 0.0668 | 0.02497 | -0.0146 | 2.6752
-2 | 0.1272 | 0.02407 | -0.0149 | 5.2846
-1.5 | 0.1795 | 0.02334 | -0.0139 | 7.6907
-1 | 0.2199 | 0.0228 | -0.0105 | 9.6447
-0.5 | 0.4106 | 0.02481 | -0.0273 | 16.5498
0 | 0.5987 | 0.02598 | -0.0503 | 23.0446
0.5 | 0.6944 | 0.02554 | -0.0591 | 27.1887
1 | 0.7298 | 0.02625 | -0.0566 | 27.8019
1.5 | 0.7632 | 0.02709 | -0.0538 | 28.1728
2 | 0.8018 | 0.02781 | -0.0514 | 28.8314
2.5 | 0.8278 | 0.02923 | -0.0477 | 28.3202
3 | 0.8629 | 0.03015 | -0.0449 | 28.6202
3.5 | 0.889 | 0.03187 | -0.0411 | 27.8946
4 | 0.9099 | 0.03377 | -0.0367 | 26.944
4.5 | 0.9475 | 0.0347 | -0.0339 | 27.3055
5 | 0.936 | 0.03873 | -0.0262 | 24.1673
5.5 | 0.9398 | 0.04156 | -0.02 | 22.6131
6 | 0.991 | 0.04189 | -0.0185 | 23.6572
6.5 | 0.4867 | 0.08604 | 0.0045 | 5.6567
7 | 0.5131 | 0.09059 | 0.0064 | 5.664
7.5 | 0.4097 | 0.10513 | 0.0036 | 3.8971
8 | 0.4713 | 0.1102 | 0.0045 | 4.2768
8.5 | 0.4324 | 0.11379 | 0.006 | 3.8
9 | 0.4987 | 0.11961 | 0.0068 | 4.1694
9.5 | 0.4547 | 0.12278 | 0.0075 | 3.7034
10 | 0.5223 | 0.12928 | 0.0082 | 4.0401
10.5 | 0.4764 | 0.13213 | 0.0081 | 3.6055
11 | 0.5419 | 0.13907 | 0.0087 | 3.8966

## 13. Re 100k Mach 0.25 (1)
BIGFOIL.COM POLAR EXPORT
NACA44117
NACA44117 |  |  |  | Cl Max: | 1.761 | at alpha= | 18 | deg
JavaFoil+Calcfoil stall+Eppler ext transition |  |  |  | L/D Max: | 28.145 | at alpha= | 4 | deg
Re: | 100000 |  |  | Cd Min: | 0.01743 | at alpha= | -0.5 | deg
Mach: | 0.25 |  |  | Cl=0 at alpha= | -1.934 | deg
|  |  |  | @ Cl=0.1, Cd= | 0.033975
|  |  |  | @ Cl=0.4, Cd= | 0.019186
|  |  |  | @ Cl=0.6, Cd= | 0.02174
alpha (deg) | Cl | Cd | Cm | Cl/Cd
-18.5 | -0.645 | 0.28684 | 0.008 | -2.249
-18 | -0.679 | 0.26756 | 0.008 | -2.537
-17.5 | -0.709 | 0.24756 | 0.008 | -2.865
-17 | -0.737 | 0.22862 | 0.008 | -3.222
-16.5 | -0.761 | 0.21213 | 0.008 | -3.586
-16 | -0.781 | 0.19581 | 0.008 | -3.99
-15.5 | -0.798 | 0.18366 | 0.008 | -4.345
-15 | -0.811 | 0.17064 | 0.008 | -4.752
-14.5 | -0.82 | 0.15978 | 0.008 | -5.13
-14 | -0.824 | 0.14718 | 0.008 | -5.601
-13.5 | -0.825 | 0.13715 | 0.008 | -6.015
-13 | -0.82 | 0.12839 | 0.008 | -6.39
-12.5 | -0.811 | 0.12021 | 0.008 | -6.749
-12 | -0.798 | 0.11078 | 0.008 | -7.207
-11.5 | -0.782 | 0.10384 | 0.008 | -7.529
-11 | -0.762 | 0.09669 | 0.008 | -7.877
-10.5 | -0.738 | 0.09038 | 0.008 | -8.166
-10 | -0.711 | 0.08424 | 0.008 | -8.442
-9.5 | -0.681 | 0.07872 | 0.008 | -8.655
-9 | -0.649 | 0.07325 | 0.008 | -8.855
-8.5 | -0.613 | 0.06859 | 0.008 | -8.941
-8 | -0.576 | 0.06426 | 0.008 | -8.956
-7.5 | -0.536 | 0.0602 | 0.008 | -8.896
-7 | -0.493 | 0.0565 | 0.008 | -8.731
-6.5 | -0.449 | 0.05329 | 0.008 | -8.434
-6 | -0.404 | 0.05038 | 0.008 | -8.02
-5.5 | -0.357 | 0.04777 | 0.008 | -7.483
-5 | -0.31 | 0.045 | 0.008 | -6.88
-4.5 | -0.261 | 0.04281 | 0.008 | -6.094
-4 | -0.211 | 0.04053 | 0.008 | -5.213
-3.5 | -0.161 | 0.03976 | 0.008 | -4.048
-3 | -0.11 | 0.03834 | 0.008 | -2.869
-2.5 | -0.059 | 0.0371 | 0.008 | -1.578
-2 | -0.007 | 0.03607 | 0.008 | -0.183
-1.5 | 0.046 | 0.03513 | 0.008 | 1.302
-1 | 0.099 | 0.03417 | 0.008 | 2.888
-0.5 | 0.185 | 0.01743 | 0.014 | 10.617
0 | 0.246 | 0.01778 | 0.013 | 13.813
0.5 | 0.307 | 0.01811 | 0.013 | 16.95
1 | 0.367 | 0.01856 | 0.013 | 19.778
1.5 | 0.425 | 0.01966 | 0.012 | 21.635
2 | 0.482 | 0.01901 | 0.012 | 25.346
2.5 | 0.537 | 0.02013 | 0.011 | 26.676
3 | 0.591 | 0.02147 | 0.011 | 27.508
3.5 | 0.643 | 0.02303 | 0.01 | 27.922
4 | 0.695 | 0.0247 | 0.01 | 28.145
4.5 | 0.746 | 0.02655 | 0.009 | 28.108
5 | 0.797 | 0.02857 | 0.009 | 27.878
5.5 | 0.847 | 0.0306 | 0.008 | 27.693
6 | 0.897 | 0.0328 | 0.008 | 27.362
6.5 | 0.947 | 0.03512 | 0.008 | 26.965
7 | 0.997 | 0.03748 | 0.007 | 26.605
7.5 | 1.046 | 0.04002 | 0.007 | 26.144
8 | 1.095 | 0.04278 | 0.006 | 25.592
8.5 | 1.144 | 0.0455 | 0.006 | 25.143
9 | 1.192 | 0.04847 | 0.006 | 24.594
9.5 | 1.24 | 0.05158 | 0.005 | 24.038
10 | 1.287 | 0.05483 | 0.005 | 23.48
10.5 | 1.334 | 0.05826 | 0.005 | 22.894
11 | 1.38 | 0.06189 | 0.004 | 22.291
11.5 | 1.425 | 0.06567 | 0.004 | 21.697
12 | 1.469 | 0.06971 | 0.004 | 21.068
12.5 | 1.511 | 0.07389 | 0.003 | 20.451
13 | 1.552 | 0.0784 | 0.003 | 19.794
13.5 | 1.59 | 0.08309 | 0.002 | 19.133
14 | 1.624 | 0.08812 | 0.002 | 18.427
14.5 | 1.655 | 0.09345 | 0.002 | 17.708
15 | 1.682 | 0.09911 | 0.001 | 16.976
15.5 | 1.706 | 0.10501 | 0.001 | 16.244
16 | 1.726 | 0.11132 | 0.001 | 15.502
16.5 | 1.741 | 0.11813 | 0 | 14.738
17 | 1.752 | 0.12525 | 0 | 13.986
17.5 | 1.758 | 0.13321 | -0.001 | 13.2
18 | 1.761 | 0.14213 | -0.001 | 12.388
18.5 | 1.756 | 0.15232 | -0.001 | 11.525
19 | 1.744 | 0.1647 | -0.002 | 10.588
19.5 | 1.726 | 0.17602 | -0.002 | 9.806
20 | 1.703 | 0.18786 | -0.002 | 9.065

## 14. Re 100k Mach 0.25 (2)
BIGFOIL.COM POLAR EXPORT
NACA44117
NACA44117 |  |  |  | Cl Max: | 0.9215 | at alpha= | 5.5 | deg
XFOIL ncrit=9 |  |  |  | L/D Max: | 27.3069 | at alpha= | 1.5 | deg
Re: | 100000 |  |  | Cd Min: | 0.21742 | at alpha= | -20 | deg
Mach: | 0.25 |  |  | Cl=0 at alpha= | -3.0133 | deg
|  |  |  | @ Cl=0.1, Cd= | 0.025688
|  |  |  | @ Cl=0.4, Cd= | 0.024384
|  |  |  | @ Cl=0.6, Cd= | 0.13535
alpha (deg) | Cl | Cd | Cm | Cl/Cd
-20 | -0.4877 | 0.21742 | 0.0137 | -2.2431
-19.5 | -0.468 | 0.21153 | 0.0112 | -2.2125
-19 | -0.4546 | 0.20674 | 0.0072 | -2.1989
-18.5 | -0.4402 | 0.20095 | 0.0038 | -2.1906
-18 | -0.4176 | 0.19431 | 0.0022 | -2.1491
-17.5 | -0.4042 | 0.18922 | -0.0013 | -2.1361
-17 | -0.3934 | 0.18363 | -0.0049 | -2.1424
-16.5 | -0.3702 | 0.17682 | -0.0061 | -2.0937
-16 | -0.3584 | 0.17148 | -0.0092 | -2.09
-15.5 | -0.3571 | 0.16657 | -0.0134 | -2.1438
-15 | -0.3277 | 0.15896 | -0.0134 | -2.0615
-14.5 | -0.3309 | 0.15466 | -0.0179 | -2.1395
-14 | -0.3137 | 0.14714 | -0.0193 | -2.132
-13.5 | -0.293 | 0.14071 | -0.02 | -2.0823
-13 | -0.3095 | 0.13599 | -0.0258 | -2.2759
-12.5 | -0.2793 | 0.12801 | -0.0245 | -2.1819
-12 | -0.2736 | 0.12211 | -0.0265 | -2.2406
-11.5 | -0.2872 | 0.11517 | -0.0309 | -2.4937
-11 | -0.26 | 0.10897 | -0.0291 | -2.386
-10.5 | -0.3204 | 0.102 | -0.0391 | -3.1412
-10 | -0.2689 | 0.09561 | -0.0328 | -2.8125
-9.5 | -0.3068 | 0.08843 | -0.0376 | -3.4694
-9 | -0.3996 | 0.08531 | -0.0326 | -4.6841
-8.5 | -0.3347 | 0.07429 | -0.0433 | -4.5053
-8 | -0.2982 | 0.06436 | -0.0526 | -4.6333
-7.5 | -0.2835 | 0.05756 | -0.0535 | -4.9253
-7 | -0.3159 | 0.05723 | -0.0434 | -5.5198
-6.5 | -0.2763 | 0.04862 | -0.0419 | -5.6828
-6 | -0.2694 | 0.04485 | -0.0347 | -6.0067
-5.5 | -0.2702 | 0.04166 | -0.0265 | -6.4858
-5 | -0.2126 | 0.03729 | -0.0244 | -5.7013
-4.5 | -0.1599 | 0.03381 | -0.0193 | -4.7294
-4 | -0.1125 | 0.03147 | -0.0162 | -3.5748
-3.5 | -0.0587 | 0.02922 | -0.0145 | -2.0089
-3 | 0.0016 | 0.02743 | -0.0143 | 0.05833
-2.5 | 0.0625 | 0.02632 | -0.014 | 2.3746
-2 | 0.1284 | 0.02521 | -0.0149 | 5.0932
-1.5 | 0.1913 | 0.02428 | -0.0153 | 7.8789
-1 | 0.2309 | 0.02397 | -0.0116 | 9.6329
-0.5 | 0.3368 | 0.0233 | -0.0165 | 14.4549
0 | 0.5764 | 0.02741 | -0.0439 | 21.0288
0.5 | 0.714 | 0.02705 | -0.0596 | 26.3956
1 | 0.7465 | 0.02799 | -0.0565 | 26.6702
1.5 | 0.7848 | 0.02874 | -0.0539 | 27.3069
2 | 0.8089 | 0.03041 | -0.0499 | 26.5998
2.5 | 0.8431 | 0.03144 | -0.0467 | 26.8162
3 | 0.8648 | 0.03353 | -0.0424 | 25.7918
3.5 | 0.8807 | 0.03576 | -0.0373 | 24.6281
4 | 0.9173 | 0.03683 | -0.0341 | 24.9063
4.5 | 0.8705 | 0.04292 | -0.0234 | 20.2819
5 | 0.847 | 0.04705 | -0.0148 | 18.0021
5.5 | 0.9215 | 0.04624 | -0.0146 | 19.9286
6 | 0.3555 | 0.09611 | -0.0013 | 3.6989
6.5 | 0.3897 | 0.09969 | 0.0007 | 3.9091
7 | 0.3737 | 0.10424 | 0.0027 | 3.585
7.5 | 0.4162 | 0.1081 | 0.0043 | 3.8501
8 | 0.3956 | 0.11273 | 0.0055 | 3.5093
8.5 | 0.4399 | 0.11696 | 0.0068 | 3.7611
9 | 0.42 | 0.12156 | 0.0073 | 3.4551
9.5 | 0.461 | 0.12603 | 0.0084 | 3.6579
10 | 0.4456 | 0.13077 | 0.0082 | 3.4075
10.5 | 0.481 | 0.13535 | 0.009 | 3.5537

## 15. Re 100k Mach 0.50 (1)
BIGFOIL.COM POLAR EXPORT
NACA44117
NACA44117 |  |  |  | Cl Max: | 1.512 | at alpha= | 13 | deg
JavaFoil+Calcfoil stall+Eppler ext transition |  |  |  | L/D Max: | 22.816 | at alpha= | 4.5 | deg
Re: | 100000 |  |  | Cd Min: | 0.02109 | at alpha= | 0 | deg
Mach: | 0.5 |  |  | Cl=0 at alpha= | -1.9397 | deg
|  |  |  | @ Cl=0.1, Cd= | 0.036479
|  |  |  | @ Cl=0.4, Cd= | 0.022351
|  |  |  | @ Cl=0.6, Cd= | 0.02758
alpha (deg) | Cl | Cd | Cm | Cl/Cd
-20 | -1.005 | 0.37637 | 0.012 | -2.669
-19.5 | -0.977 | 0.36007 | 0.012 | -2.712
-19 | -0.95 | 0.35025 | 0.012 | -2.712
-18.5 | -0.923 | 0.34569 | 0.012 | -2.67
-18 | -0.896 | 0.33596 | 0.012 | -2.667
-17.5 | -0.868 | 0.3446 | 0.012 | -2.518
-17 | -0.841 | 0.3288 | 0.012 | -2.558
-16.5 | -0.814 | 0.32501 | 0.012 | -2.504
-16 | -0.786 | 0.30326 | 0.011 | -2.59
-15.5 | -0.758 | 0.29776 | 0.011 | -2.547
-15 | -0.731 | 0.28521 | 0.011 | -2.563
-14.5 | -0.703 | 0.28232 | 0.011 | -2.489
-14 | -0.675 | 0.28693 | 0.011 | -2.354
-13.5 | -0.648 | 0.27214 | 0.011 | -2.381
-13 | -0.62 | 0.25362 | 0.01 | -2.443
-12.5 | -0.592 | 0.2488 | 0.01 | -2.38
-12 | -0.565 | 0.2451 | 0.01 | -2.304
-11.5 | -0.536 | 0.23341 | 0.01 | -2.298
-11 | -0.509 | 0.23045 | 0.01 | -2.207
-10.5 | -0.48 | 0.21338 | 0.009 | -2.252
-10 | -0.453 | 0.2095 | 0.009 | -2.161
-9.5 | -0.424 | 0.19143 | 0.009 | -2.217
-9 | -0.397 | 0.18794 | 0.009 | -2.111
-8.5 | -0.368 | 0.17106 | 0.008 | -2.154
-8 | -0.34 | 0.14547 | 0.008 | -2.34
-7.5 | -0.484 | 0.08198 | 0.008 | -5.907
-7 | -0.483 | 0.07165 | 0.008 | -6.743
-6.5 | -0.459 | 0.06383 | 0.008 | -7.192
-6 | -0.424 | 0.0586 | 0.008 | -7.233
-5.5 | -0.382 | 0.05405 | 0.008 | -7.061
-5 | -0.335 | 0.05024 | 0.009 | -6.665
-4.5 | -0.285 | 0.04711 | 0.009 | -6.043
-4 | -0.232 | 0.04448 | 0.009 | -5.216
-3.5 | -0.177 | 0.04227 | 0.009 | -4.199
-3 | -0.122 | 0.0405 | 0.009 | -3.005
-2.5 | -0.065 | 0.03908 | 0.009 | -1.661
-2 | -0.007 | 0.03793 | 0.009 | -0.194
-1.5 | 0.051 | 0.03706 | 0.009 | 1.372
-1 | 0.11 | 0.03636 | 0.009 | 3.013
-0.5 | 0.168 | 0.0357 | 0.009 | 4.717
0 | 0.266 | 0.02109 | 0.014 | 12.6
0.5 | 0.33 | 0.02207 | 0.014 | 14.957
1 | 0.392 | 0.02216 | 0.013 | 17.701
1.5 | 0.453 | 0.02362 | 0.013 | 19.188
2 | 0.513 | 0.02569 | 0.012 | 19.96
2.5 | 0.571 | 0.02662 | 0.012 | 21.454
3 | 0.629 | 0.02854 | 0.011 | 22.045
3.5 | 0.686 | 0.03061 | 0.011 | 22.417
4 | 0.743 | 0.03281 | 0.01 | 22.643
4.5 | 0.8 | 0.03504 | 0.01 | 22.816
5 | 0.855 | 0.0375 | 0.009 | 22.807
5.5 | 0.911 | 0.04005 | 0.009 | 22.745
6 | 0.966 | 0.04282 | 0.008 | 22.556
6.5 | 1.02 | 0.0458 | 0.008 | 22.27
7 | 1.073 | 0.04898 | 0.008 | 21.916
7.5 | 1.126 | 0.05245 | 0.007 | 21.467
8 | 1.177 | 0.05629 | 0.007 | 20.908
8.5 | 1.227 | 0.06044 | 0.007 | 20.297
9 | 1.274 | 0.06503 | 0.006 | 19.595
9.5 | 1.32 | 0.07007 | 0.006 | 18.84
10 | 1.363 | 0.07565 | 0.005 | 18.015
10.5 | 1.403 | 0.08187 | 0.005 | 17.136
11 | 1.439 | 0.08897 | 0.005 | 16.171
11.5 | 1.47 | 0.09683 | 0.004 | 15.185
12 | 1.495 | 0.10601 | 0.004 | 14.103
12.5 | 1.511 | 0.11675 | 0.003 | 12.939
13 | 1.512 | 0.12996 | 0.003 | 11.632
13.5 | 1.483 | 0.14663 | 0.003 | 10.114
14 | 1.385 | 0.17117 | 0.002 | 8.093
14.5 | 0.924 | 0.25247 | 0.001 | 3.659
15 | 0.958 | 0.31418 | 0.001 | 3.051
15.5 | 0.99 | 0.34397 | 0.001 | 2.879
16 | 1.023 | 0.37897 | 0 | 2.699
16.5 | 1.053 | 0.39883 | 0 | 2.641
17 | 1.084 | 0.41263 | 0 | 2.627
17.5 | 1.113 | 0.41564 | -0.001 | 2.677
18 | 1.143 | 0.42592 | -0.001 | 2.683

## 16. Re 100k Mach 0.50 (2)
BIGFOIL.COM POLAR EXPORT
NACA44117
NACA44117 |  |  |  | Cl Max: | 0.795 | at alpha= | 20 | deg
XFOIL ncrit=9 |  |  |  | L/D Max: | 12.059 | at alpha= | 2 | deg
Re: | 100000 |  |  | Cd Min: | 0.25701 | at alpha= | 20 | deg
Mach: | 0.5 |  |  | Cl=0 at alpha= | -2.927 | deg
|  |  |  | @ Cl=0.1, Cd= | 0.031068
|  |  |  | @ Cl=0.4, Cd= | 0.038253
|  |  |  | @ Cl=0.6, Cd= | 0.050552
alpha (deg) | Cl | Cd | Cm | Cl/Cd
-20 | -0.5104 | 0.23545 | 0.0191 | -2.1678
-19.5 | -0.4966 | 0.23165 | 0.0134 | -2.1438
-19 | -0.4686 | 0.22219 | 0.0112 | -2.109
-18.5 | -0.4452 | 0.21525 | 0.0081 | -2.0683
-18 | -0.4287 | 0.21005 | 0.0035 | -2.0409
-17.5 | -0.4064 | 0.2026 | 0.0005 | -2.0059
-17 | -0.382 | 0.19548 | -0.002 | -1.9542
-16.5 | -0.3694 | 0.19077 | -0.0066 | -1.9364
-16 | -0.3472 | 0.18309 | -0.0093 | -1.8963
-15.5 | -0.322 | 0.17585 | -0.0112 | -1.8311
-15 | -0.3229 | 0.17311 | -0.0165 | -1.8653
-14.5 | -0.2882 | 0.16315 | -0.0171 | -1.7665
-14 | -0.268 | 0.15669 | -0.0191 | -1.7104
-13.5 | -0.285 | 0.15472 | -0.0255 | -1.842
-13 | -0.2386 | 0.14394 | -0.024 | -1.6576
-12.5 | -0.234 | 0.13894 | -0.0272 | -1.6842
-12 | -0.2176 | 0.13157 | -0.0287 | -1.6539
-11.5 | -0.1983 | 0.12516 | -0.0294 | -1.5844
-10.5 | -0.1818 | 0.1128 | -0.0322 | -1.6117
-10 | -0.2354 | 0.10974 | -0.0388 | -2.1451
-9.5 | -0.1521 | 0.09805 | -0.0482 | -1.5512
-9 | -0.0763 | 0.08661 | -0.0633 | -0.88096
-8.5 | -0.061 | 0.08013 | -0.0651 | -0.76126
-8 | -0.0607 | 0.07417 | -0.0661 | -0.81839
-7.5 | -0.1307 | 0.06859 | -0.0666 | -1.9055
-7 | -0.0817 | 0.06317 | -0.0624 | -1.2933
-6.5 | -0.0656 | 0.05986 | -0.0554 | -1.0959
-6 | 0.0892 | 0.06327 | -0.0397 | 1.4098
-5 | -0.1742 | 0.04406 | -0.0361 | -3.9537
-4.5 | -0.1438 | 0.04095 | -0.0291 | -3.5116
-4 | -0.1032 | 0.03758 | -0.0243 | -2.7461
-3.5 | -0.0594 | 0.03524 | -0.0196 | -1.6856
-3 | -0.0092 | 0.03339 | -0.0158 | -0.27553
-2.5 | 0.0538 | 0.03163 | -0.0145 | 1.7009
-2 | 0.1179 | 0.03085 | -0.0128 | 3.8217
-1.5 | 0.1837 | 0.03023 | -0.013 | 6.0767
-1 | 0.2552 | 0.02991 | -0.0134 | 8.5323
-0.5 | 0.2877 | 0.03055 | -0.008 | 9.4173
0 | 0.3178 | 0.03119 | -0.0018 | 10.1892
0.5 | 0.3097 | 0.0327 | 0.0076 | 9.4709
2 | 0.6372 | 0.05284 | -0.0319 | 12.059
2.5 | 0.4852 | 0.064 | -0.0203 | 7.5812
3 | 0.4116 | 0.07197 | -0.0148 | 5.719
3.5 | 0.4104 | 0.07547 | -0.0099 | 5.4379
4 | 0.4256 | 0.07873 | -0.0055 | 5.4058
4.5 | 0.3775 | 0.08608 | -0.0026 | 4.3855
5 | 0.3681 | 0.09173 | 0 | 4.0129
5.5 | 0.3851 | 0.09692 | 0.0022 | 3.9734
6 | 0.3706 | 0.1086 | 0 | 3.4125
6.5 | 0.3262 | 0.11061 | 0.0033 | 2.9491
7 | 0.3985 | 0.11748 | 0.0045 | 3.3921
7.5 | 0.3501 | 0.11918 | 0.0068 | 2.9376
8 | 0.4135 | 0.12592 | 0.0079 | 3.2838
8.5 | 0.3778 | 0.1282 | 0.009 | 2.947
9 | 0.4301 | 0.13448 | 0.0102 | 3.1982
9.5 | 0.4083 | 0.13764 | 0.0101 | 2.9664
10 | 0.4483 | 0.14326 | 0.011 | 3.1293
10.5 | 0.4419 | 0.14755 | 0.0103 | 2.9949
11 | 0.473 | 0.15272 | 0.0107 | 3.0972
11.5 | 0.4811 | 0.15808 | 0.0097 | 3.0434
12 | 0.5012 | 0.16267 | 0.0093 | 3.0811
12.5 | 0.5322 | 0.17004 | 0.0088 | 3.1299
13 | 0.5336 | 0.17314 | 0.007 | 3.0819
13.5 | 0.5797 | 0.18224 | 0.007 | 3.181
14 | 0.5685 | 0.18403 | 0.004 | 3.0892
14.5 | 0.6168 | 0.19331 | 0.0042 | 3.1907
15 | 0.6053 | 0.19532 | 0.0002 | 3.099
15.5 | 0.6456 | 0.20335 | 0 | 3.1748
16 | 0.6432 | 0.20689 | -0.0041 | 3.1089
16.5 | 0.6781 | 0.21428 | -0.0049 | 3.1646
17 | 0.6813 | 0.21889 | -0.0092 | 3.1125
17.5 | 0.7146 | 0.22628 | -0.0102 | 3.158
18 | 0.7194 | 0.23125 | -0.0149 | 3.1109
18.5 | 0.7526 | 0.23901 | -0.016 | 3.1488
19 | 0.7573 | 0.2439 | -0.0212 | 3.105
19.5 | 0.7917 | 0.25264 | -0.0223 | 3.1337
20 | 0.795 | 0.25701 | -0.0281 | 3.0933

## 17. Re 250k Mach 0.00 (1)
BIGFOIL.COM POLAR EXPORT
NACA44117
NACA44117 |  |  |  | Cl Max: | 1.857 | at alpha= | 19.5 | deg
JavaFoil+Calcfoil stall+Eppler ext transition |  |  |  | L/D Max: | 55.696 | at alpha= | 6 | deg
Re: | 250000 |  |  | Cd Min: | 0.01238 | at alpha= | 2 | deg
Mach: | 0 |  |  | Cl=0 at alpha= | -1.9355 | deg
|  |  |  | @ Cl=0.1, Cd= | 0.013163
|  |  |  | @ Cl=0.4, Cd= | 0.014754
|  |  |  | @ Cl=0.6, Cd= | 0.013032
alpha (deg) | Cl | Cd | Cm | Cl/Cd
-20 | -0.949 | 0.21025 | 0.008 | -4.516
-19.5 | -0.956 | 0.2013 | 0.008 | -4.75
-19 | -0.962 | 0.19019 | 0.008 | -5.056
-18.5 | -0.966 | 0.181 | 0.008 | -5.335
-18 | -0.968 | 0.17327 | 0.008 | -5.587
-17.5 | -0.969 | 0.16379 | 0.008 | -5.915
-17 | -0.968 | 0.15571 | 0.008 | -6.215
-16.5 | -0.965 | 0.14782 | 0.008 | -6.526
-16 | -0.96 | 0.1398 | 0.008 | -6.865
-15.5 | -0.953 | 0.13253 | 0.008 | -7.188
-15 | -0.943 | 0.12555 | 0.008 | -7.514
-14.5 | -0.932 | 0.11862 | 0.009 | -7.856
-14 | -0.918 | 0.1121 | 0.009 | -8.188
-13.5 | -0.902 | 0.10589 | 0.009 | -8.515
-13 | -0.882 | 0.09979 | 0.009 | -8.842
-12.5 | -0.86 | 0.09411 | 0.009 | -9.142
-12 | -0.836 | 0.0887 | 0.009 | -9.426
-11.5 | -0.81 | 0.08357 | 0.009 | -9.69
-11 | -0.781 | 0.07888 | 0.009 | -9.905
-10.5 | -0.751 | 0.07429 | 0.009 | -10.105
-10 | -0.718 | 0.06993 | 0.009 | -10.269
-9.5 | -0.684 | 0.06584 | 0.009 | -10.383
-9 | -0.647 | 0.06211 | 0.009 | -10.419
-8.5 | -0.609 | 0.05852 | 0.009 | -10.409
-8 | -0.569 | 0.05512 | 0.009 | -10.33
-7.5 | -0.528 | 0.05205 | 0.009 | -10.146
-7 | -0.485 | 0.04919 | 0.009 | -9.863
-6.5 | -0.441 | 0.04665 | 0.009 | -9.457
-6 | -0.396 | 0.04435 | 0.009 | -8.928
-5.5 | -0.35 | 0.04187 | 0.009 | -8.357
-5 | -0.303 | 0.03979 | 0.009 | -7.614
-4.5 | -0.255 | 0.03784 | 0.009 | -6.745
-4 | -0.207 | 0.03592 | 0.009 | -5.76
-3.5 | -0.158 | 0.03339 | 0.009 | -4.734
-3 | -0.132 | 0.01359 | 0.015 | -9.681
-2.5 | -0.07 | 0.01354 | 0.014 | -5.165
-2 | -0.008 | 0.01309 | 0.014 | -0.603
-1.5 | 0.054 | 0.01309 | 0.014 | 4.162
-1 | 0.117 | 0.01319 | 0.014 | 8.871
-0.5 | 0.179 | 0.01404 | 0.013 | 12.779
0 | 0.241 | 0.01407 | 0.013 | 17.142
0.5 | 0.303 | 0.01411 | 0.013 | 21.472
1 | 0.365 | 0.01472 | 0.012 | 24.757
1.5 | 0.426 | 0.01478 | 0.012 | 28.806
2 | 0.486 | 0.01238 | 0.012 | 39.297
2.5 | 0.547 | 0.0127 | 0.011 | 43.037
3 | 0.606 | 0.01307 | 0.011 | 46.377
3.5 | 0.665 | 0.01348 | 0.011 | 49.322
4 | 0.722 | 0.01395 | 0.01 | 51.762
4.5 | 0.779 | 0.01452 | 0.01 | 53.643
5 | 0.834 | 0.01517 | 0.01 | 54.964
5.5 | 0.888 | 0.01595 | 0.009 | 55.652
6 | 0.94 | 0.01688 | 0.009 | 55.696
6.5 | 0.991 | 0.01796 | 0.008 | 55.184
7 | 1.041 | 0.01922 | 0.008 | 54.186
7.5 | 1.09 | 0.02067 | 0.007 | 52.754
8 | 1.138 | 0.0223 | 0.007 | 51.034
8.5 | 1.185 | 0.02413 | 0.007 | 49.112
9 | 1.231 | 0.02615 | 0.006 | 47.092
9.5 | 1.277 | 0.02836 | 0.006 | 45.018
10 | 1.322 | 0.03078 | 0.005 | 42.943
10.5 | 1.366 | 0.03336 | 0.005 | 40.94
11 | 1.409 | 0.03615 | 0.005 | 38.983
11.5 | 1.452 | 0.03911 | 0.004 | 37.124
12 | 1.494 | 0.04226 | 0.004 | 35.354
12.5 | 1.535 | 0.0456 | 0.003 | 33.656
13 | 1.574 | 0.04911 | 0.003 | 32.056
13.5 | 1.612 | 0.05265 | 0.003 | 30.616
14 | 1.647 | 0.05656 | 0.002 | 29.117
14.5 | 1.68 | 0.06065 | 0.002 | 27.693
15 | 1.71 | 0.06504 | 0.001 | 26.295
15.5 | 1.738 | 0.0696 | 0.001 | 24.967
16 | 1.764 | 0.0744 | 0.001 | 23.702
16.5 | 1.786 | 0.07944 | 0 | 22.484
17 | 1.806 | 0.08485 | 0 | 21.282
17.5 | 1.823 | 0.09058 | -0.001 | 20.124
18 | 1.837 | 0.09684 | -0.001 | 18.973
18.5 | 1.847 | 0.10373 | -0.001 | 17.808
19 | 1.854 | 0.11181 | -0.002 | 16.581
19.5 | 1.857 | 0.12125 | -0.002 | 15.314
20 | 1.857 | 0.13108 | -0.003 | 14.17

## 18. Re 250k Mach 0.00 (2)
BIGFOIL.COM POLAR EXPORT
NACA44117
NACA44117 |  |  |  | Cl Max: | 1.4542 | at alpha= | 14.5 | deg
XFOIL ncrit=9 |  |  |  | L/D Max: | 57.5104 | at alpha= | 7.5 | deg
Re: | 250000 |  |  | Cd Min: | 0.18786 | at alpha= | 19.5 | deg
Mach: | 0 |  |  | Cl=0 at alpha= | -3.0932 | deg
|  |  |  | @ Cl=0.1, Cd= | 0.017003
|  |  |  | @ Cl=0.4, Cd= | 0.014935
|  |  |  | @ Cl=0.6, Cd= | 0.017291
alpha (deg) | Cl | Cd | Cm | Cl/Cd
-14.5 | -0.3462 | 0.14344 | -0.0173 | -2.4136
-14 | -0.3288 | 0.13789 | -0.0181 | -2.3845
-13.5 | -0.3197 | 0.13151 | -0.0203 | -2.431
-13 | -0.3342 | 0.12195 | -0.0266 | -2.7405
-12.5 | -0.311 | 0.11726 | -0.0254 | -2.6522
-12 | -0.3067 | 0.11053 | -0.0277 | -2.7748
-11.5 | -0.3375 | 0.09848 | -0.0363 | -3.4271
-11 | -0.32 | 0.09381 | -0.0348 | -3.4112
-10.5 | -0.3218 | 0.08683 | -0.037 | -3.7061
-10 | -0.3822 | 0.0746 | -0.0448 | -5.1233
-9.5 | -0.4816 | 0.06622 | -0.0388 | -7.2727
-9 | -0.4044 | 0.05912 | -0.0478 | -6.8403
-8.5 | -0.3907 | 0.05126 | -0.0492 | -7.6219
-8 | -0.3604 | 0.04712 | -0.047 | -7.6486
-7 | -0.3619 | 0.03449 | -0.0281 | -10.4929
-6.5 | -0.3283 | 0.03059 | -0.0244 | -10.7323
-6 | -0.2954 | 0.02656 | -0.0196 | -11.122
-5.5 | -0.2533 | 0.02361 | -0.016 | -10.7285
-5 | -0.2036 | 0.02218 | -0.0149 | -9.1794
-4.5 | -0.1519 | 0.02076 | -0.0135 | -7.317
-4 | -0.0972 | 0.01951 | -0.0131 | -4.9821
-3.5 | -0.0445 | 0.0188 | -0.012 | -2.367
-3 | 0.0102 | 0.01789 | -0.0116 | 0.57015
-2.5 | 0.0616 | 0.01726 | -0.0104 | 3.5689
-2 | 0.1094 | 0.01694 | -0.0086 | 6.4581
-1.5 | 0.1538 | 0.01638 | -0.0061 | 9.3895
-1 | 0.1962 | 0.0161 | -0.0033 | 12.1863
-0.5 | 0.2374 | 0.01576 | -0.0001 | 15.0635
0 | 0.2783 | 0.01559 | 0.003 | 17.8512
0.5 | 0.3252 | 0.01372 | 0.0061 | 23.7026
1 | 0.4385 | 0.01556 | -0.0033 | 28.1812
1.5 | 0.5364 | 0.01661 | -0.0105 | 32.2938
2 | 0.6289 | 0.0176 | -0.0173 | 35.733
2.5 | 0.7209 | 0.01811 | -0.0241 | 39.8067
3 | 0.7796 | 0.01841 | -0.0251 | 42.3466
3.5 | 0.8497 | 0.01868 | -0.0285 | 45.4872
4 | 0.9123 | 0.01889 | -0.0304 | 48.2954
4.5 | 0.9806 | 0.01928 | -0.0336 | 50.861
5 | 1.0463 | 0.0194 | -0.0364 | 53.933
5.5 | 1.1032 | 0.01958 | -0.0374 | 56.3432
6 | 1.1433 | 0.02028 | -0.0352 | 56.3757
6.5 | 1.1751 | 0.02073 | -0.0314 | 56.686
7 | 1.2095 | 0.02116 | -0.028 | 57.1597
7.5 | 1.2474 | 0.02169 | -0.0253 | 57.5104
8 | 1.2766 | 0.02252 | -0.0212 | 56.6874
8.5 | 1.3039 | 0.02312 | -0.0167 | 56.3971
9 | 1.337 | 0.02365 | -0.0132 | 56.5328
9.5 | 1.3654 | 0.02461 | -0.0091 | 55.4815
10 | 1.3796 | 0.02547 | -0.0026 | 54.1657
10.5 | 1.4023 | 0.02611 | 0.0025 | 53.7074
11 | 1.4374 | 0.027 | 0.0053 | 53.237
11.5 | 1.4242 | 0.02814 | 0.0159 | 50.6112
12 | 1.4182 | 0.02905 | 0.025 | 48.8193
12.5 | 1.4432 | 0.02973 | 0.0289 | 48.5436
13 | 1.4425 | 0.03155 | 0.0352 | 45.7211
13.5 | 1.4285 | 0.03404 | 0.0414 | 41.9653
14 | 1.4493 | 0.03538 | 0.044 | 40.9638
14.5 | 1.4542 | 0.03808 | 0.0469 | 38.188
15 | 1.4182 | 0.04375 | 0.0497 | 32.416
15.5 | 1.4464 | 0.04512 | 0.0507 | 32.0567
16 | 1.3972 | 0.05366 | 0.0507 | 26.038
16.5 | 1.3516 | 0.06315 | 0.0488 | 21.403
17 | 1.3906 | 0.06355 | 0.0496 | 21.882
17.5 | 1.2196 | 0.09096 | 0.0397 | 13.4081
19.5 | 0.8307 | 0.18786 | -0.003 | 4.4219

## 19. Re 250k Mach 0.10 (1)
BIGFOIL.COM POLAR EXPORT
NACA44117
NACA44117 |  |  |  | Cl Max: | 1.845 | at alpha= | 19.5 | deg
JavaFoil+Calcfoil stall+Eppler ext transition |  |  |  | L/D Max: | 55.187 | at alpha= | 5.5 | deg
Re: | 250000 |  |  | Cd Min: | 0.01244 | at alpha= | 2 | deg
Mach: | 0.1 |  |  | Cl=0 at alpha= | -1.9365 | deg
|  |  |  | @ Cl=0.1, Cd= | 0.013196
|  |  |  | @ Cl=0.4, Cd= | 0.014583
|  |  |  | @ Cl=0.6, Cd= | 0.013085
alpha (deg) | Cl | Cd | Cm | Cl/Cd
-20 | -0.908 | 0.21686 | 0.008 | -4.187
-19.5 | -0.918 | 0.20483 | 0.008 | -4.481
-19 | -0.926 | 0.19663 | 0.008 | -4.712
-18.5 | -0.933 | 0.1866 | 0.008 | -5.002
-18 | -0.939 | 0.17607 | 0.008 | -5.331
-17.5 | -0.942 | 0.16796 | 0.008 | -5.611
-17 | -0.944 | 0.1592 | 0.008 | -5.931
-16.5 | -0.944 | 0.15084 | 0.008 | -6.257
-16 | -0.941 | 0.14276 | 0.008 | -6.594
-15.5 | -0.937 | 0.13459 | 0.008 | -6.96
-15 | -0.93 | 0.12758 | 0.009 | -7.288
-14.5 | -0.92 | 0.12016 | 0.008 | -7.659
-14 | -0.908 | 0.1136 | 0.009 | -7.996
-13.5 | -0.894 | 0.10683 | 0.009 | -8.367
-13 | -0.876 | 0.10085 | 0.009 | -8.689
-12.5 | -0.856 | 0.095 | 0.009 | -9.007
-12 | -0.833 | 0.08943 | 0.009 | -9.31
-11.5 | -0.807 | 0.08425 | 0.009 | -9.583
-11 | -0.78 | 0.0796 | 0.009 | -9.794
-10.5 | -0.75 | 0.07489 | 0.009 | -10.015
-10 | -0.718 | 0.07039 | 0.009 | -10.2
-9.5 | -0.684 | 0.06637 | 0.009 | -10.306
-9 | -0.648 | 0.06238 | 0.009 | -10.387
-8.5 | -0.61 | 0.05876 | 0.009 | -10.385
-8 | -0.571 | 0.05542 | 0.009 | -10.297
-7.5 | -0.529 | 0.05233 | 0.009 | -10.118
-7 | -0.487 | 0.04948 | 0.009 | -9.836
-6.5 | -0.443 | 0.04686 | 0.009 | -9.447
-6 | -0.398 | 0.04446 | 0.009 | -8.94
-5.5 | -0.351 | 0.042 | 0.009 | -8.366
-5 | -0.304 | 0.03996 | 0.009 | -7.611
-4.5 | -0.256 | 0.038 | 0.009 | -6.743
-4 | -0.208 | 0.03602 | 0.009 | -5.77
-3.5 | -0.159 | 0.03366 | 0.009 | -4.714
-3 | -0.132 | 0.01361 | 0.015 | -9.715
-2.5 | -0.07 | 0.01359 | 0.015 | -5.17
-2 | -0.008 | 0.01315 | 0.014 | -0.603
-1.5 | 0.055 | 0.01311 | 0.014 | 4.176
-1 | 0.118 | 0.01323 | 0.014 | 8.891
-0.5 | 0.18 | 0.01409 | 0.013 | 12.795
0 | 0.242 | 0.01412 | 0.013 | 17.165
0.5 | 0.304 | 0.01415 | 0.013 | 21.508
1 | 0.366 | 0.01426 | 0.013 | 25.675
1.5 | 0.428 | 0.01485 | 0.012 | 28.799
2 | 0.489 | 0.01244 | 0.012 | 39.283
2.5 | 0.549 | 0.01277 | 0.012 | 43
3 | 0.609 | 0.01314 | 0.011 | 46.31
3.5 | 0.667 | 0.01356 | 0.011 | 49.202
4 | 0.725 | 0.01406 | 0.01 | 51.565
4.5 | 0.782 | 0.01464 | 0.01 | 53.366
5 | 0.837 | 0.01533 | 0.01 | 54.595
5.5 | 0.891 | 0.01614 | 0.009 | 55.187
6 | 0.943 | 0.0171 | 0.009 | 55.147
6.5 | 0.994 | 0.01823 | 0.008 | 54.545
7 | 1.044 | 0.01953 | 0.008 | 53.463
7.5 | 1.093 | 0.02103 | 0.008 | 51.983
8 | 1.141 | 0.02271 | 0.007 | 50.235
8.5 | 1.188 | 0.0246 | 0.007 | 48.305
9 | 1.235 | 0.02667 | 0.006 | 46.284
9.5 | 1.28 | 0.02894 | 0.006 | 44.236
10 | 1.325 | 0.03141 | 0.005 | 42.187
10.5 | 1.369 | 0.03405 | 0.005 | 40.205
11 | 1.412 | 0.0369 | 0.005 | 38.275
11.5 | 1.455 | 0.03992 | 0.004 | 36.457
12 | 1.497 | 0.04313 | 0.004 | 34.711
12.5 | 1.538 | 0.04654 | 0.003 | 33.046
13 | 1.578 | 0.05012 | 0.003 | 31.478
13.5 | 1.615 | 0.0539 | 0.003 | 29.959
14 | 1.649 | 0.0577 | 0.002 | 28.587
14.5 | 1.682 | 0.0619 | 0.002 | 27.166
15 | 1.712 | 0.06638 | 0.001 | 25.784
15.5 | 1.739 | 0.07102 | 0.001 | 24.482
16 | 1.763 | 0.07596 | 0.001 | 23.214
16.5 | 1.785 | 0.08115 | 0 | 21.995
17 | 1.803 | 0.08672 | 0 | 20.793
17.5 | 1.819 | 0.09262 | -0.001 | 19.637
18 | 1.832 | 0.09912 | -0.001 | 18.479
18.5 | 1.84 | 0.10641 | -0.001 | 17.288
19 | 1.844 | 0.11489 | -0.002 | 16.05
19.5 | 1.845 | 0.12473 | -0.002 | 14.788
20 | 1.842 | 0.13468 | -0.003 | 13.68

## 20. Re 250k Mach 0.10 (2)
BIGFOIL.COM POLAR EXPORT
NACA44117
NACA44117 |  |  |  | Cl Max: | 1.4444 | at alpha= | 14 | deg
XFOIL ncrit=9 |  |  |  | L/D Max: | 56.7367 | at alpha= | 7 | deg
Re: | 250000 |  |  | Cd Min: | 0.21198 | at alpha= | -20 | deg
Mach: | 0.1 |  |  | Cl=0 at alpha= | -3.0976 | deg
|  |  |  | @ Cl=0.1, Cd= | 0.017087
|  |  |  | @ Cl=0.4, Cd= | 0.014939
|  |  |  | @ Cl=0.6, Cd= | 0.017338
alpha (deg) | Cl | Cd | Cm | Cl/Cd
-20 | -0.4989 | 0.21198 | 0.0121 | -2.3535
-19.5 | -0.4744 | 0.20561 | 0.0113 | -2.3073
-19 | -0.4561 | 0.20029 | 0.0089 | -2.2772
-18.5 | -0.44 | 0.19449 | 0.0058 | -2.2623
-18 | -0.4325 | 0.18779 | 0.0009 | -2.3031
-17.5 | -0.4109 | 0.18224 | -0.0003 | -2.2547
-17 | -0.3946 | 0.17664 | -0.0026 | -2.2339
-16 | -0.3731 | 0.16344 | -0.0091 | -2.2828
-15.5 | -0.3559 | 0.15791 | -0.0106 | -2.2538
-15 | -0.3715 | 0.1502 | -0.0184 | -2.4734
-14.5 | -0.3434 | 0.14405 | -0.0172 | -2.3839
-14 | -0.326 | 0.13846 | -0.018 | -2.3545
-13.5 | -0.3169 | 0.13206 | -0.0203 | -2.3997
-13 | -0.3301 | 0.12273 | -0.0264 | -2.6896
-12.5 | -0.3069 | 0.11796 | -0.0253 | -2.6017
-12 | -0.303 | 0.11117 | -0.0277 | -2.7256
-11.5 | -0.3304 | 0.0997 | -0.0357 | -3.3139
-11 | -0.3128 | 0.09494 | -0.0343 | -3.2947
-10.5 | -0.3138 | 0.08805 | -0.0363 | -3.5639
-10 | -0.392 | 0.07474 | -0.0455 | -5.2448
-9.5 | -0.4681 | 0.067 | -0.0404 | -6.9866
-9 | -0.3893 | 0.05972 | -0.05 | -6.5188
-8.5 | -0.3819 | 0.05178 | -0.051 | -7.3754
-8 | -0.3547 | 0.04768 | -0.0483 | -7.4392
-7 | -0.3636 | 0.03498 | -0.0284 | -10.3945
-6.5 | -0.3269 | 0.0313 | -0.0253 | -10.4441
-6 | -0.2951 | 0.02721 | -0.0202 | -10.8453
-5.5 | -0.2538 | 0.02397 | -0.0166 | -10.5882
-5 | -0.2045 | 0.02241 | -0.0152 | -9.1254
-4.5 | -0.153 | 0.021 | -0.0137 | -7.2857
-4 | -0.0978 | 0.01967 | -0.0132 | -4.972
-3.5 | -0.0445 | 0.01894 | -0.0122 | -2.3495
-3 | 0.0108 | 0.018 | -0.0118 | 0.6
-2.5 | 0.0627 | 0.01738 | -0.0106 | 3.6076
-2 | 0.1111 | 0.017 | -0.0088 | 6.5353
-1.5 | 0.1558 | 0.01647 | -0.0063 | 9.4596
-1 | 0.1985 | 0.01617 | -0.0034 | 12.2758
-0.5 | 0.2398 | 0.01585 | -0.0002 | 15.1293
0 | 0.2809 | 0.01567 | 0.0029 | 17.926
0.5 | 0.3254 | 0.01373 | 0.0065 | 23.6999
1 | 0.4396 | 0.01558 | -0.0029 | 28.2157
1.5 | 0.538 | 0.01668 | -0.0101 | 32.2542
2 | 0.6304 | 0.01766 | -0.0167 | 35.6965
2.5 | 0.7239 | 0.01822 | -0.0238 | 39.7311
3 | 0.7827 | 0.01861 | -0.0247 | 42.058
3.5 | 0.8536 | 0.01882 | -0.0281 | 45.356
4 | 0.9164 | 0.01904 | -0.03 | 48.1303
4.5 | 0.9849 | 0.01945 | -0.0331 | 50.6375
5 | 1.0511 | 0.0196 | -0.0359 | 53.6276
5.5 | 1.1095 | 0.01979 | -0.0371 | 56.0637
6 | 1.1477 | 0.02048 | -0.0344 | 56.04
6.5 | 1.1801 | 0.02099 | -0.0306 | 56.222
7 | 1.2153 | 0.02142 | -0.0273 | 56.7367
7.5 | 1.2549 | 0.02218 | -0.0249 | 56.578
8 | 1.2793 | 0.02288 | -0.0198 | 55.9135
8.5 | 1.3077 | 0.02347 | -0.0154 | 55.7179
9 | 1.3427 | 0.02405 | -0.0121 | 55.8295
9.5 | 1.3632 | 0.0251 | -0.0067 | 54.3108
10 | 1.3781 | 0.02596 | -0.0002 | 53.0855
10.5 | 1.4033 | 0.02657 | 0.0046 | 52.8152
11 | 1.4259 | 0.02764 | 0.0095 | 51.5883
11.5 | 1.4067 | 0.02878 | 0.021 | 48.8777
12 | 1.4076 | 0.02977 | 0.0286 | 47.2825
12.5 | 1.4438 | 0.03047 | 0.031 | 47.3843
13 | 1.4203 | 0.03301 | 0.0392 | 43.0264
13.5 | 1.4112 | 0.03567 | 0.0442 | 39.5627
14 | 1.4444 | 0.03658 | 0.0459 | 39.4861
14.5 | 1.4161 | 0.04153 | 0.0494 | 34.0982
15 | 1.3861 | 0.0475 | 0.0509 | 29.1811
15.5 | 1.4415 | 0.04679 | 0.052 | 30.8079
16.5 | 1.3284 | 0.06713 | 0.0487 | 19.7885

## 21. Re 250k Mach 0.25 (1)
BIGFOIL.COM POLAR EXPORT
NACA44117
NACA44117 |  |  |  | Cl Max: | 1.78 | at alpha= | 17.5 | deg
JavaFoil+Calcfoil stall+Eppler ext transition |  |  |  | L/D Max: | 52.434 | at alpha= | 5.5 | deg
Re: | 250000 |  |  | Cd Min: | 0.01278 | at alpha= | 2 | deg
Mach: | 0.25 |  |  | Cl=0 at alpha= | -1.9375 | deg
|  |  |  | @ Cl=0.1, Cd= | 0.013515
|  |  |  | @ Cl=0.4, Cd= | 0.014599
|  |  |  | @ Cl=0.6, Cd= | 0.013432
alpha (deg) | Cl | Cd | Cm | Cl/Cd
-18.5 | -0.646 | 0.2288 | 0.008 | -2.822
-18 | -0.679 | 0.21629 | 0.008 | -3.14
-17.5 | -0.71 | 0.20051 | 0.008 | -3.54
-17 | -0.737 | 0.18582 | 0.008 | -3.968
-16.5 | -0.761 | 0.17522 | 0.008 | -4.345
-16 | -0.782 | 0.16348 | 0.008 | -4.783
-15.5 | -0.799 | 0.1514 | 0.008 | -5.275
-15 | -0.812 | 0.14179 | 0.008 | -5.724
-14.5 | -0.82 | 0.13271 | 0.008 | -6.182
-14 | -0.825 | 0.12431 | 0.008 | -6.639
-13.5 | -0.826 | 0.11689 | 0.008 | -7.066
-13 | -0.821 | 0.1091 | 0.008 | -7.529
-12.5 | -0.812 | 0.10179 | 0.008 | -7.98
-12 | -0.799 | 0.09552 | 0.009 | -8.37
-11.5 | -0.783 | 0.08951 | 0.009 | -8.747
-11 | -0.763 | 0.08372 | 0.009 | -9.111
-10.5 | -0.739 | 0.07859 | 0.009 | -9.404
-10 | -0.712 | 0.07349 | 0.009 | -9.692
-9.5 | -0.682 | 0.06911 | 0.009 | -9.875
-9 | -0.65 | 0.06469 | 0.009 | -10.045
-8.5 | -0.615 | 0.06074 | 0.009 | -10.118
-8 | -0.577 | 0.0571 | 0.009 | -10.101
-7.5 | -0.537 | 0.05373 | 0.009 | -9.991
-7 | -0.494 | 0.05075 | 0.009 | -9.744
-6.5 | -0.451 | 0.04747 | 0.009 | -9.495
-6 | -0.405 | 0.04501 | 0.009 | -9.005
-5.5 | -0.359 | 0.04279 | 0.009 | -8.384
-5 | -0.311 | 0.04067 | 0.009 | -7.643
-4.5 | -0.262 | 0.03866 | 0.009 | -6.782
-4 | -0.213 | 0.03639 | 0.009 | -5.84
-3.5 | -0.162 | 0.03454 | 0.009 | -4.697
-3 | -0.111 | 0.03254 | 0.009 | -3.421
-2.5 | -0.072 | 0.01283 | 0.015 | -5.623
-2 | -0.008 | 0.01336 | 0.015 | -0.61
-1.5 | 0.056 | 0.01294 | 0.014 | 4.343
-1 | 0.121 | 0.01379 | 0.014 | 8.757
-0.5 | 0.185 | 0.01431 | 0.014 | 12.937
0 | 0.249 | 0.01438 | 0.014 | 17.296
0.5 | 0.312 | 0.01443 | 0.013 | 21.639
1 | 0.375 | 0.01454 | 0.013 | 25.83
1.5 | 0.438 | 0.01469 | 0.013 | 29.832
2 | 0.5 | 0.01278 | 0.012 | 39.162
2.5 | 0.562 | 0.01316 | 0.012 | 42.697
3 | 0.622 | 0.01359 | 0.011 | 45.778
3.5 | 0.682 | 0.0141 | 0.011 | 48.351
4 | 0.74 | 0.01471 | 0.011 | 50.312
4.5 | 0.797 | 0.01542 | 0.01 | 51.665
5 | 0.852 | 0.01626 | 0.01 | 52.393
5.5 | 0.906 | 0.01727 | 0.009 | 52.434
6 | 0.958 | 0.01846 | 0.009 | 51.904
6.5 | 1.01 | 0.01983 | 0.008 | 50.909
7 | 1.06 | 0.0214 | 0.008 | 49.509
7.5 | 1.109 | 0.02317 | 0.008 | 47.848
8 | 1.157 | 0.02516 | 0.007 | 45.989
8.5 | 1.204 | 0.02733 | 0.007 | 44.073
9 | 1.251 | 0.02971 | 0.006 | 42.108
9.5 | 1.297 | 0.03228 | 0.006 | 40.167
10 | 1.342 | 0.03506 | 0.005 | 38.277
10.5 | 1.386 | 0.03804 | 0.005 | 36.443
11 | 1.43 | 0.04121 | 0.005 | 34.691
11.5 | 1.472 | 0.04458 | 0.004 | 33.024
12 | 1.514 | 0.04817 | 0.004 | 31.426
12.5 | 1.554 | 0.05194 | 0.003 | 29.916
13 | 1.592 | 0.05593 | 0.003 | 28.473
13.5 | 1.628 | 0.06016 | 0.003 | 27.063
14 | 1.66 | 0.06464 | 0.002 | 25.685
14.5 | 1.689 | 0.0692 | 0.002 | 24.406
15 | 1.715 | 0.07425 | 0.001 | 23.092
15.5 | 1.736 | 0.07955 | 0.001 | 21.821
16 | 1.754 | 0.08531 | 0.001 | 20.557
16.5 | 1.767 | 0.09147 | 0 | 19.317
17 | 1.775 | 0.09818 | 0 | 18.083
17.5 | 1.78 | 0.10569 | -0.001 | 16.839
18 | 1.779 | 0.11442 | -0.001 | 15.55
18.5 | 1.771 | 0.12512 | -0.001 | 14.154
19 | 1.757 | 0.13749 | -0.002 | 12.777
19.5 | 1.738 | 0.14768 | -0.002 | 11.771
20 | 1.715 | 0.15834 | -0.003 | 10.831

## 22. Re 250k Mach 0.25 (2)
BIGFOIL.COM POLAR EXPORT
NACA44117
NACA44117 |  |  |  | Cl Max: | 1.3626 | at alpha= | 12 | deg
XFOIL ncrit=9 |  |  |  | L/D Max: | 53.7039 | at alpha= | 6.5 | deg
Re: | 250000 |  |  | Cd Min: | 0.2091 | at alpha= | -19.5 | deg
Mach: | 0.25 |  |  | Cl=0 at alpha= | -3.1193 | deg
|  |  |  | @ Cl=0.1, Cd= | 0.017721
|  |  |  | @ Cl=0.4, Cd= | 0.015317
|  |  |  | @ Cl=0.6, Cd= | 0.017711
alpha (deg) | Cl | Cd | Cm | Cl/Cd
-19.5 | -0.4754 | 0.2091 | 0.0123 | -2.2736
-19 | -0.4565 | 0.20356 | 0.0096 | -2.2426
-18.5 | -0.4399 | 0.19755 | 0.0062 | -2.2268
-18 | -0.4295 | 0.19096 | 0.0015 | -2.2492
-17.5 | -0.4074 | 0.18522 | 0.0002 | -2.1995
-17 | -0.3904 | 0.17943 | -0.0024 | -2.1758
-16 | -0.3647 | 0.16635 | -0.0087 | -2.1924
-15.5 | -0.3471 | 0.16063 | -0.0105 | -2.1609
-15 | -0.3616 | 0.1536 | -0.0183 | -2.3542
-14.5 | -0.3291 | 0.14717 | -0.0168 | -2.2362
-14 | -0.3119 | 0.14139 | -0.0179 | -2.206
-13.5 | -0.3048 | 0.13473 | -0.0209 | -2.2623
-13 | -0.3089 | 0.12656 | -0.0255 | -2.4407
-12.5 | -0.2869 | 0.12136 | -0.0249 | -2.364
-12 | -0.3014 | 0.11276 | -0.0314 | -2.6729
-11.5 | -0.297 | 0.10513 | -0.0332 | -2.8251
-11 | -0.2803 | 0.09989 | -0.0324 | -2.8061
-10.5 | -0.2806 | 0.09295 | -0.0347 | -3.0188
-10 | -0.3973 | 0.07834 | -0.0476 | -5.0715
-9.5 | -0.3448 | 0.07209 | -0.0476 | -4.7829
-9 | -0.3043 | 0.0613 | -0.0638 | -4.9641
-8.5 | -0.3311 | 0.05456 | -0.0601 | -6.0685
-8 | -0.3192 | 0.05063 | -0.0551 | -6.3046
-7.5 | -0.3499 | 0.04961 | -0.0417 | -7.053
-7 | -0.319 | 0.0431 | -0.0397 | -7.4014
-6.5 | -0.3184 | 0.03453 | -0.0296 | -9.221
-6 | -0.2893 | 0.03055 | -0.0245 | -9.4697
-5.5 | -0.2556 | 0.02661 | -0.0193 | -9.6054
-5 | -0.2097 | 0.02372 | -0.0164 | -8.8406
-4.5 | -0.1588 | 0.02248 | -0.0147 | -7.0641
-4 | -0.1015 | 0.02065 | -0.0137 | -4.9153
-3.5 | -0.0453 | 0.01971 | -0.013 | -2.2983
-3 | 0.0142 | 0.01864 | -0.0127 | 0.7618
-2.5 | 0.0679 | 0.01818 | -0.0114 | 3.7349
-2 | 0.1203 | 0.01743 | -0.01 | 6.9019
-1.5 | 0.1678 | 0.01701 | -0.0076 | 9.8648
-1 | 0.2119 | 0.01663 | -0.0045 | 12.742
-0.5 | 0.2544 | 0.01644 | -0.0012 | 15.4745
0 | 0.2952 | 0.01615 | 0.0025 | 18.2786
0.5 | 0.3009 | 0.01442 | 0.0126 | 20.8669
1 | 0.4324 | 0.01561 | 0.0015 | 27.7002
1.5 | 0.5419 | 0.01711 | -0.007 | 31.6715
2 | 0.6357 | 0.01808 | -0.0132 | 35.1604
2.5 | 0.7375 | 0.01891 | -0.0212 | 39.0005
3 | 0.7991 | 0.01946 | -0.0222 | 41.0637
3.5 | 0.8749 | 0.01964 | -0.026 | 44.5468
4 | 0.9381 | 0.02026 | -0.0274 | 46.3031
4.5 | 1.0081 | 0.02047 | -0.0303 | 49.2477
5 | 1.0775 | 0.02076 | -0.033 | 51.9027
5.5 | 1.1392 | 0.02133 | -0.0345 | 53.4083
6 | 1.1717 | 0.02197 | -0.0303 | 53.3318
6.5 | 1.2078 | 0.02249 | -0.0266 | 53.7039
7 | 1.2426 | 0.02335 | -0.0229 | 53.2163
7.5 | 1.2645 | 0.02428 | -0.0171 | 52.0799
8 | 1.2924 | 0.02496 | -0.0121 | 51.7788
8.5 | 1.3304 | 0.02581 | -0.0088 | 51.5459
9 | 1.3308 | 0.0271 | 0.0002 | 49.107
9.5 | 1.337 | 0.02813 | 0.0082 | 47.5293
10 | 1.3595 | 0.02877 | 0.014 | 47.2541
10.5 | 1.3519 | 0.03013 | 0.0238 | 44.8689
11 | 1.3158 | 0.03235 | 0.0352 | 40.6739
11.5 | 1.3156 | 0.03432 | 0.041 | 38.3333
12 | 1.3626 | 0.03497 | 0.0428 | 38.9648
12.5 | 1.2788 | 0.04246 | 0.0495 | 30.1178
13 | 1.2441 | 0.04907 | 0.051 | 25.3536
13.5 | 1.3243 | 0.04661 | 0.0531 | 28.4124
15.5 | 0.7568 | 0.14798 | 0.0168 | 5.1142
16 | 0.7989 | 0.14738 | 0.0183 | 5.4207
17 | 0.7575 | 0.17087 | 0.0073 | 4.4332

## 23. Re 250k Mach 0.50 (1)
BIGFOIL.COM POLAR EXPORT
NACA44117
NACA44117 |  |  |  | Cl Max: | 1.533 | at alpha= | 12.5 | deg
JavaFoil+Calcfoil stall+Eppler ext transition |  |  |  | L/D Max: | 41.382 | at alpha= | 4 | deg
Re: | 250000 |  |  | Cd Min: | 0.01436 | at alpha= | -0.5 | deg
Mach: | 0.5 |  |  | Cl=0 at alpha= | -1.95 | deg
|  |  |  | @ Cl=0.1, Cd= | 0.015495
|  |  |  | @ Cl=0.4, Cd= | 0.015565
|  |  |  | @ Cl=0.6, Cd= | 0.01578
alpha (deg) | Cl | Cd | Cm | Cl/Cd
-20 | -1.005 | 0.29159 | 0.012 | -3.446
-19.5 | -0.977 | 0.27535 | 0.012 | -3.547
-19 | -0.95 | 0.27064 | 0.012 | -3.51
-18.5 | -0.923 | 0.26604 | 0.012 | -3.469
-18 | -0.896 | 0.25833 | 0.012 | -3.469
-17.5 | -0.868 | 0.24906 | 0.012 | -3.485
-17 | -0.841 | 0.2375 | 0.012 | -3.541
-16.5 | -0.814 | 0.23346 | 0.012 | -3.486
-16 | -0.786 | 0.2307 | 0.011 | -3.405
-15.5 | -0.758 | 0.22576 | 0.011 | -3.359
-15 | -0.731 | 0.21577 | 0.011 | -3.388
-14.5 | -0.703 | 0.2086 | 0.011 | -3.369
-14 | -0.675 | 0.20255 | 0.011 | -3.335
-13.5 | -0.648 | 0.19186 | 0.011 | -3.378
-13 | -0.62 | 0.18781 | 0.01 | -3.3
-12.5 | -0.592 | 0.18356 | 0.01 | -3.226
-12 | -0.565 | 0.18022 | 0.01 | -3.133
-11.5 | -0.536 | 0.17089 | 0.01 | -3.138
-11 | -0.509 | 0.16792 | 0.01 | -3.029
-10.5 | -0.48 | 0.15379 | 0.009 | -3.124
-10 | -0.453 | 0.15045 | 0.009 | -3.009
-9.5 | -0.425 | 0.14131 | 0.009 | -3.004
-9 | -0.397 | 0.13254 | 0.009 | -2.993
-8.5 | -0.368 | 0.12529 | 0.008 | -2.941
-8 | -0.34 | 0.08423 | 0.008 | -4.041
-7.5 | -0.485 | 0.06927 | 0.008 | -6.995
-7 | -0.483 | 0.06065 | 0.009 | -7.971
-6.5 | -0.46 | 0.05506 | 0.009 | -8.348
-6 | -0.424 | 0.05063 | 0.009 | -8.383
-5.5 | -0.382 | 0.04706 | 0.009 | -8.121
-5 | -0.335 | 0.04357 | 0.009 | -7.699
-4.5 | -0.285 | 0.04096 | 0.009 | -6.965
-4 | -0.233 | 0.0384 | 0.009 | -6.059
-3.5 | -0.178 | 0.0373 | 0.009 | -4.775
-3 | -0.122 | 0.03557 | 0.009 | -3.438
-2.5 | -0.065 | 0.0341 | 0.01 | -1.915
-2 | -0.007 | 0.03228 | 0.01 | -0.23
-1.5 | 0.063 | 0.01548 | 0.016 | 4.04
-1 | 0.135 | 0.01551 | 0.016 | 8.677
-0.5 | 0.206 | 0.01436 | 0.015 | 14.361
0 | 0.275 | 0.0151 | 0.015 | 18.232
0.5 | 0.345 | 0.01533 | 0.015 | 22.5
1 | 0.413 | 0.01562 | 0.014 | 26.473
1.5 | 0.481 | 0.01602 | 0.014 | 30.022
2 | 0.547 | 0.01655 | 0.013 | 33.045
2.5 | 0.611 | 0.01562 | 0.013 | 39.107
3 | 0.673 | 0.0166 | 0.012 | 40.572
3.5 | 0.734 | 0.01777 | 0.012 | 41.306
4 | 0.793 | 0.01916 | 0.011 | 41.382
4.5 | 0.85 | 0.02079 | 0.011 | 40.899
5 | 0.906 | 0.02266 | 0.01 | 39.992
5.5 | 0.961 | 0.02475 | 0.01 | 38.814
6 | 1.014 | 0.02711 | 0.009 | 37.396
6.5 | 1.065 | 0.02972 | 0.009 | 35.851
7 | 1.116 | 0.03257 | 0.008 | 34.276
7.5 | 1.166 | 0.03568 | 0.008 | 32.669
8 | 1.214 | 0.03908 | 0.007 | 31.062
8.5 | 1.261 | 0.04274 | 0.007 | 29.495
9 | 1.306 | 0.04675 | 0.007 | 27.929
9.5 | 1.349 | 0.05108 | 0.006 | 26.415
10 | 1.39 | 0.05582 | 0.006 | 24.902
10.5 | 1.428 | 0.06101 | 0.005 | 23.415
11 | 1.463 | 0.06673 | 0.005 | 21.924
11.5 | 1.494 | 0.07318 | 0.004 | 20.409
12 | 1.518 | 0.08041 | 0.004 | 18.873
12.5 | 1.533 | 0.08885 | 0.004 | 17.248
13 | 1.533 | 0.09923 | 0.003 | 15.445
13.5 | 1.502 | 0.11252 | 0.003 | 13.352
14 | 1.401 | 0.13288 | 0.002 | 10.545
14.5 | 0.924 | 0.19253 | 0.001 | 4.801
15 | 0.958 | 0.22943 | 0.001 | 4.178
15.5 | 0.99 | 0.2542 | 0.001 | 3.896
16 | 1.023 | 0.27191 | 0 | 3.761
16.5 | 1.053 | 0.284 | 0 | 3.708
17 | 1.084 | 0.29591 | 0 | 3.663
17.5 | 1.113 | 0.29978 | -0.001 | 3.713

## 24. Re 250k Mach 0.50 (2)
BIGFOIL.COM POLAR EXPORT
NACA44117
NACA44117 |  |  |  | Cl Max: | 1.1035 | at alpha= | 5 | deg
XFOIL ncrit=9 |  |  |  | L/D Max: | 36.2559 | at alpha= | 3.5 | deg
Re: | 250000 |  |  | Cd Min: | 0.23845 | at alpha= | 20 | deg
Mach: | 0.5 |  |  | Cl=0 at alpha= | -3.1151 | deg
|  |  |  | @ Cl=0.1, Cd= | 0.020874
|  |  |  | @ Cl=0.4, Cd= | 0.018825
|  |  |  | @ Cl=0.6, Cd= | 0.13135
alpha (deg) | Cl | Cd | Cm | Cl/Cd
-20 | -0.5149 | 0.23319 | 0.02 | -2.2081
-19.5 | -0.4913 | 0.22644 | 0.0167 | -2.1697
-19 | -0.4694 | 0.21957 | 0.0128 | -2.1378
-18 | -0.4276 | 0.20552 | 0.0051 | -2.0806
-17.5 | -0.4047 | 0.199 | 0.0021 | -2.0337
-17 | -0.3884 | 0.19235 | -0.0028 | -2.0192
-16.5 | -0.3668 | 0.18506 | -0.0056 | -1.9821
-16 | -0.3437 | 0.17851 | -0.0078 | -1.9254
-15.5 | -0.3242 | 0.1719 | -0.0109 | -1.886
-15 | -0.311 | 0.16485 | -0.015 | -1.8866
-14.5 | -0.2878 | 0.15836 | -0.0165 | -1.8174
-14 | -0.2706 | 0.15184 | -0.0191 | -1.7821
-13.5 | -0.27 | 0.14509 | -0.0245 | -1.8609
-13 | -0.2418 | 0.13828 | -0.0243 | -1.7486
-12.5 | -0.2272 | 0.13198 | -0.0264 | -1.7215
-12 | -0.2271 | 0.12466 | -0.0308 | -1.8218
-11.5 | -0.2048 | 0.1185 | -0.0306 | -1.7283
-11 | -0.1943 | 0.11217 | -0.0324 | -1.7322
-10.5 | -0.1129 | 0.09773 | -0.0579 | -1.1552
-10 | -0.1061 | 0.08707 | -0.0754 | -1.2186
-9.5 | -0.0849 | 0.08159 | -0.0723 | -1.0406
-9 | -0.0753 | 0.07612 | -0.0718 | -0.98923
-8.5 | -0.1221 | 0.067 | -0.0794 | -1.8224
-8 | -0.1997 | 0.06271 | -0.0731 | -3.1845
-7.5 | -0.1555 | 0.0556 | -0.073 | -2.7968
-7 | -0.1761 | 0.05174 | -0.0651 | -3.4036
-6.5 | -0.2373 | 0.05118 | -0.0495 | -4.6366
-6 | -0.2065 | 0.04417 | -0.0471 | -4.6751
-5.5 | -0.2084 | 0.03653 | -0.0372 | -5.7049
-5 | -0.1884 | 0.03264 | -0.0295 | -5.7721
-4.5 | -0.1531 | 0.02924 | -0.0236 | -5.236
-4 | -0.1066 | 0.02683 | -0.0192 | -3.9732
-3.5 | -0.0498 | 0.0242 | -0.016 | -2.0579
-3 | 0.0149 | 0.02249 | -0.0146 | 0.66252
-2.5 | 0.0871 | 0.02102 | -0.0143 | 4.1437
-2 | 0.1553 | 0.02025 | -0.0137 | 7.6691
-1.5 | 0.2176 | 0.01952 | -0.0121 | 11.1475
-1 | 0.2726 | 0.01915 | -0.0091 | 14.235
-0.5 | 0.3178 | 0.01895 | -0.0044 | 16.7704
0 | 0.3602 | 0.0188 | 0.0008 | 19.1596
0.5 | 0.3989 | 0.01887 | 0.0066 | 21.1394
1 | 0.4175 | 0.0181 | 0.0156 | 23.0663
1.5 | 0.5372 | 0.01899 | 0.0096 | 28.2886
2.5 | 0.7657 | 0.02273 | -0.0053 | 33.6868
3 | 0.8596 | 0.02463 | -0.0105 | 34.9005
3.5 | 0.9296 | 0.02564 | -0.0114 | 36.2559
4 | 0.9828 | 0.02747 | -0.0107 | 35.7772
4.5 | 1.0372 | 0.02938 | -0.0109 | 35.3029
5 | 1.1035 | 0.0307 | -0.012 | 35.9446
5.5 | 1.0128 | 0.03386 | 0.0073 | 29.9114
6 | 0.9196 | 0.03891 | 0.0211 | 23.634
6.5 | 0.8976 | 0.04246 | 0.0277 | 21.1399
7.5 | 0.6102 | 0.07848 | 0.0253 | 7.7752
8 | 0.6459 | 0.07935 | 0.029 | 8.1399
9.5 | 0.5813 | 0.10516 | 0.0261 | 5.5278
10.5 | 0.5834 | 0.1182 | 0.0249 | 4.9357
11 | 0.6248 | 0.1193 | 0.0273 | 5.2372
11.5 | 0.5929 | 0.13106 | 0.0229 | 4.5239
12 | 0.6321 | 0.13265 | 0.0247 | 4.7652
12.5 | 0.608 | 0.14382 | 0.0201 | 4.2275
13 | 0.6486 | 0.1453 | 0.0217 | 4.4639
13.5 | 0.6309 | 0.15613 | 0.0169 | 4.0409
14 | 0.6687 | 0.15809 | 0.0178 | 4.2299
14.5 | 0.6584 | 0.16823 | 0.013 | 3.9137
15 | 0.6921 | 0.17096 | 0.0131 | 4.0483
15.5 | 0.6894 | 0.18028 | 0.0086 | 3.8241
16 | 0.7198 | 0.1837 | 0.008 | 3.9183
16.5 | 0.7208 | 0.19283 | 0.0033 | 3.738
17 | 0.7554 | 0.19535 | 0.003 | 3.8669
17.5 | 0.7548 | 0.20515 | -0.0024 | 3.6793
18 | 0.7923 | 0.2071 | -0.0024 | 3.8257
18.5 | 0.7901 | 0.21764 | -0.0087 | 3.6303
19 | 0.8066 | 0.22428 | -0.0122 | 3.5964
19.5 | 0.8301 | 0.22925 | -0.0148 | 3.6209
20 | 0.8379 | 0.23845 | -0.0201 | 3.5139

## 25. Re 500k Mach 0.00 (1)
BIGFOIL.COM POLAR EXPORT
NACA44117
NACA44117 |  |  |  | Cl Max: | 1.87 | at alpha= | 19.5 | deg
JavaFoil+Calcfoil stall+Eppler ext transition |  |  |  | L/D Max: | 75.722 | at alpha= | 7 | deg
Re: | 500000 |  |  | Cd Min: | 0.00989 | at alpha= | 2 | deg
Mach: | 0 |  |  | Cl=0 at alpha= | -1.9355 | deg
|  |  |  | @ Cl=0.1, Cd= | 0.011983
|  |  |  | @ Cl=0.4, Cd= | 0.012194
|  |  |  | @ Cl=0.6, Cd= | 0.010364
alpha (deg) | Cl | Cd | Cm | Cl/Cd
-20 | -0.951 | 0.18996 | 0.009 | -5.009
-19.5 | -0.958 | 0.18097 | 0.009 | -5.295
-19 | -0.964 | 0.17273 | 0.009 | -5.579
-18.5 | -0.968 | 0.16483 | 0.009 | -5.871
-18 | -0.97 | 0.15688 | 0.009 | -6.184
-17.5 | -0.971 | 0.1487 | 0.009 | -6.529
-17 | -0.97 | 0.14159 | 0.009 | -6.85
-16.5 | -0.967 | 0.13449 | 0.009 | -7.19
-16 | -0.962 | 0.12773 | 0.009 | -7.532
-15.5 | -0.955 | 0.12122 | 0.009 | -7.879
-15 | -0.946 | 0.11454 | 0.009 | -8.258
-14.5 | -0.934 | 0.10839 | 0.009 | -8.62
-14 | -0.92 | 0.10276 | 0.009 | -8.957
-13.5 | -0.904 | 0.09681 | 0.009 | -9.341
-13 | -0.885 | 0.09151 | 0.009 | -9.673
-12.5 | -0.863 | 0.08641 | 0.009 | -9.988
-12 | -0.839 | 0.08152 | 0.009 | -10.289
-11.5 | -0.813 | 0.07683 | 0.009 | -10.576
-11 | -0.784 | 0.07235 | 0.009 | -10.838
-10.5 | -0.754 | 0.06845 | 0.009 | -11.01
-10 | -0.721 | 0.06439 | 0.009 | -11.198
-9.5 | -0.687 | 0.06064 | 0.009 | -11.325
-9 | -0.65 | 0.05712 | 0.009 | -11.384
-8.5 | -0.612 | 0.05373 | 0.009 | -11.397
-8 | -0.573 | 0.05027 | 0.01 | -11.393
-7.5 | -0.531 | 0.04736 | 0.01 | -11.222
-7 | -0.489 | 0.04449 | 0.01 | -10.988
-6.5 | -0.445 | 0.04178 | 0.01 | -10.654
-6 | -0.4 | 0.03919 | 0.01 | -10.218
-5.5 | -0.356 | 0.03581 | 0.01 | -9.956
-5 | -0.373 | 0.01237 | 0.016 | -30.119
-4.5 | -0.313 | 0.01225 | 0.015 | -25.597
-4 | -0.254 | 0.01268 | 0.015 | -19.995
-3.5 | -0.193 | 0.0122 | 0.015 | -15.813
-3 | -0.132 | 0.0121 | 0.015 | -10.885
-2.5 | -0.07 | 0.01257 | 0.014 | -5.567
-2 | -0.008 | 0.01247 | 0.014 | -0.633
-1.5 | 0.054 | 0.01199 | 0.014 | 4.544
-1 | 0.117 | 0.01198 | 0.014 | 9.778
-0.5 | 0.18 | 0.0121 | 0.013 | 14.838
0 | 0.242 | 0.01208 | 0.013 | 20.007
0.5 | 0.304 | 0.01206 | 0.013 | 25.185
1 | 0.365 | 0.01172 | 0.013 | 31.197
1.5 | 0.427 | 0.01256 | 0.012 | 34.01
2 | 0.488 | 0.00989 | 0.012 | 49.404
2.5 | 0.549 | 0.01013 | 0.012 | 54.251
3 | 0.61 | 0.01041 | 0.011 | 58.59
3.5 | 0.67 | 0.0107 | 0.011 | 62.63
4 | 0.73 | 0.01103 | 0.01 | 66.127
4.5 | 0.788 | 0.0114 | 0.01 | 69.174
5 | 0.847 | 0.01181 | 0.01 | 71.673
5.5 | 0.904 | 0.01227 | 0.009 | 73.649
6 | 0.96 | 0.01281 | 0.009 | 74.904
6.5 | 1.014 | 0.01341 | 0.009 | 75.637
7 | 1.068 | 0.0141 | 0.008 | 75.722
7.5 | 1.12 | 0.01494 | 0.008 | 74.944
8 | 1.171 | 0.01589 | 0.007 | 73.653
8.5 | 1.22 | 0.017 | 0.007 | 71.777
9 | 1.268 | 0.01831 | 0.006 | 69.281
9.5 | 1.315 | 0.01978 | 0.006 | 66.488
10 | 1.361 | 0.02145 | 0.006 | 63.453
10.5 | 1.406 | 0.02336 | 0.005 | 60.165
11 | 1.449 | 0.02546 | 0.005 | 56.927
11.5 | 1.492 | 0.02779 | 0.004 | 53.679
12 | 1.533 | 0.03036 | 0.004 | 50.509
12.5 | 1.573 | 0.03311 | 0.003 | 47.518
13 | 1.612 | 0.03614 | 0.003 | 44.601
13.5 | 1.648 | 0.03938 | 0.003 | 41.861
14 | 1.682 | 0.04286 | 0.002 | 39.25
14.5 | 1.713 | 0.04661 | 0.002 | 36.755
15 | 1.742 | 0.05059 | 0.001 | 34.438
15.5 | 1.768 | 0.05487 | 0.001 | 32.223
16 | 1.792 | 0.05941 | 0.001 | 30.16
16.5 | 1.813 | 0.06427 | 0 | 28.203
17 | 1.83 | 0.06952 | 0 | 26.326
17.5 | 1.845 | 0.07518 | -0.001 | 24.543
18 | 1.857 | 0.08145 | -0.001 | 22.805
18.5 | 1.865 | 0.08839 | -0.001 | 21.1
19 | 1.869 | 0.09655 | -0.002 | 19.358
19.5 | 1.87 | 0.10636 | -0.002 | 17.577
20 | 1.868 | 0.11627 | -0.003 | 16.063

## 26. Re 500k Mach 0.00 (2)
BIGFOIL.COM POLAR EXPORT
NACA44117
NACA44117 |  |  |  | Cl Max: | 1.5144 | at alpha= | 16 | deg
XFOIL ncrit=9 |  |  |  | L/D Max: | 80.223 | at alpha= | 9 | deg
Re: | 500000 |  |  | Cd Min: | 0.13859 | at alpha= | -14.5 | deg
Mach: | 0 |  |  | Cl=0 at alpha= | -3.0046 | deg
|  |  |  | @ Cl=0.1, Cd= | 0.013107
|  |  |  | @ Cl=0.4, Cd= | 0.010671
|  |  |  | @ Cl=0.6, Cd= | 0.012372
alpha (deg) | Cl | Cd | Cm | Cl/Cd
-14.5 | -0.3656 | 0.13859 | -0.0166 | -2.638
-14 | -0.3475 | 0.13366 | -0.0174 | -2.5999
-13.5 | -0.336 | 0.1277 | -0.0192 | -2.6312
-13 | -0.364 | 0.1135 | -0.0282 | -3.207
-12.5 | -0.3443 | 0.1094 | -0.0275 | -3.1472
-12 | -0.333 | 0.10393 | -0.0286 | -3.2041
-11.5 | -0.431 | 0.0776 | -0.0508 | -5.5541
-11 | -0.4598 | 0.06988 | -0.0507 | -6.5799
-10.5 | -0.476 | 0.06558 | -0.047 | -7.2583
-10 | -0.4606 | 0.0599 | -0.0494 | -7.6895
-9.5 | -0.596 | 0.02316 | -0.0374 | -25.734
-9 | -0.549 | 0.02187 | -0.0359 | -25.1029
-8.5 | -0.5103 | 0.02117 | -0.0323 | -24.1049
-8 | -0.4697 | 0.01977 | -0.0292 | -23.7582
-7.5 | -0.4229 | 0.01845 | -0.0274 | -22.9214
-7 | -0.3777 | 0.01784 | -0.025 | -21.1715
-6.5 | -0.3298 | 0.01706 | -0.0231 | -19.3318
-6 | -0.28 | 0.01625 | -0.0218 | -17.2308
-5.5 | -0.2317 | 0.01573 | -0.0201 | -14.7298
-5 | -0.1823 | 0.01505 | -0.0185 | -12.113
-4.5 | -0.1355 | 0.01474 | -0.0165 | -9.1927
-4 | -0.0891 | 0.01422 | -0.0144 | -6.2658
-3.5 | -0.0434 | 0.01396 | -0.0121 | -3.1089
-3 | 0.0004 | 0.01361 | -0.0094 | 0.02939
-2.5 | 0.0458 | 0.01343 | -0.007 | 3.4103
-2 | 0.0896 | 0.01315 | -0.0043 | 6.8137
-1.5 | 0.1335 | 0.01297 | -0.0016 | 10.293
-1 | 0.1793 | 0.01284 | 0.0007 | 13.9642
-0.5 | 0.225 | 0.01271 | 0.003 | 17.7026
0 | 0.2699 | 0.01265 | 0.0055 | 21.336
0.5 | 0.3154 | 0.01243 | 0.0078 | 25.3741
1 | 0.2975 | 0.01004 | 0.0228 | 29.6315
1.5 | 0.3648 | 0.01041 | 0.0214 | 35.0432
2 | 0.4443 | 0.011 | 0.0172 | 40.3909
2.5 | 0.5167 | 0.0117 | 0.0143 | 44.1624
3 | 0.6122 | 0.01247 | 0.0064 | 49.0938
3.5 | 0.6832 | 0.01307 | 0.0037 | 52.2724
4 | 0.7605 | 0.01363 | -0.0009 | 55.796
4.5 | 0.8289 | 0.01386 | -0.0036 | 59.8052
5 | 0.8797 | 0.01416 | -0.0028 | 62.1257
5.5 | 0.9489 | 0.01462 | -0.0061 | 64.9042
6 | 1.014 | 0.01486 | -0.0084 | 68.2369
6.5 | 1.0685 | 0.01518 | -0.0086 | 70.3887
7 | 1.1351 | 0.01563 | -0.0116 | 72.6232
7.5 | 1.1971 | 0.01589 | -0.0135 | 75.3367
8 | 1.2564 | 0.01622 | -0.015 | 77.4599
8.5 | 1.3187 | 0.01673 | -0.0174 | 78.8225
9 | 1.367 | 0.01704 | -0.0168 | 80.223
9.5 | 1.3908 | 0.01748 | -0.0115 | 79.5652
10 | 1.4096 | 0.01819 | -0.0055 | 77.4931
10.5 | 1.4151 | 0.01857 | 0.0031 | 76.2036
11 | 1.4175 | 0.01906 | 0.0119 | 74.3704
11.5 | 1.425 | 0.01983 | 0.0191 | 71.8608
12 | 1.4367 | 0.02089 | 0.0251 | 68.7745
12.5 | 1.4491 | 0.02202 | 0.0302 | 65.8084
13 | 1.4628 | 0.02345 | 0.0345 | 62.3795
13.5 | 1.4763 | 0.02525 | 0.0381 | 58.4673
14 | 1.4883 | 0.02737 | 0.0409 | 54.3771
14.5 | 1.499 | 0.02987 | 0.0432 | 50.1841
15 | 1.5074 | 0.0328 | 0.0451 | 45.9573
15.5 | 1.5119 | 0.03639 | 0.0461 | 41.5471
16 | 1.5144 | 0.04029 | 0.0469 | 37.5875
16.5 | 1.5102 | 0.04529 | 0.0468 | 33.3451
17 | 1.5028 | 0.0509 | 0.0462 | 29.5246
17.5 | 1.4924 | 0.05703 | 0.0452 | 26.1687
18 | 1.4754 | 0.06431 | 0.0434 | 22.942
18.5 | 1.4609 | 0.07135 | 0.0417 | 20.4751
19 | 1.4379 | 0.07983 | 0.039 | 18.012
19.5 | 1.4172 | 0.08812 | 0.0363 | 16.0826
20 | 1.3971 | 0.09653 | 0.0332 | 14.4732

## 27. Re 500k Mach 0.10 (1)
BIGFOIL.COM POLAR EXPORT
NACA44117
NACA44117 |  |  |  | Cl Max: | 1.858 | at alpha= | 19 | deg
JavaFoil+Calcfoil stall+Eppler ext transition |  |  |  | L/D Max: | 75.067 | at alpha= | 6.5 | deg
Re: | 500000 |  |  | Cd Min: | 0.00993 | at alpha= | 2 | deg
Mach: | 0.1 |  |  | Cl=0 at alpha= | -1.9365 | deg
|  |  |  | @ Cl=0.1, Cd= | 0.012013
|  |  |  | @ Cl=0.4, Cd= | 0.012592
|  |  |  | @ Cl=0.6, Cd= | 0.0104
alpha (deg) | Cl | Cd | Cm | Cl/Cd
-20 | -0.91 | 0.19444 | 0.009 | -4.679
-19.5 | -0.92 | 0.18616 | 0.009 | -4.941
-19 | -0.928 | 0.17734 | 0.009 | -5.235
-18.5 | -0.935 | 0.16838 | 0.009 | -5.555
-18 | -0.941 | 0.16013 | 0.009 | -5.874
-17.5 | -0.944 | 0.15207 | 0.009 | -6.211
-17 | -0.946 | 0.14432 | 0.009 | -6.556
-16.5 | -0.946 | 0.1366 | 0.009 | -6.925
-16 | -0.944 | 0.12965 | 0.009 | -7.278
-15.5 | -0.939 | 0.12263 | 0.009 | -7.658
-15 | -0.932 | 0.11633 | 0.009 | -8.013
-14.5 | -0.923 | 0.10968 | 0.009 | -8.412
-14 | -0.911 | 0.10357 | 0.009 | -8.794
-13.5 | -0.896 | 0.09813 | 0.009 | -9.134
-13 | -0.879 | 0.09231 | 0.009 | -9.521
-12.5 | -0.858 | 0.08732 | 0.009 | -9.83
-12 | -0.835 | 0.08227 | 0.009 | -10.153
-11.5 | -0.81 | 0.07742 | 0.009 | -10.462
-11 | -0.782 | 0.07299 | 0.009 | -10.719
-10.5 | -0.753 | 0.0686 | 0.009 | -10.974
-10 | -0.721 | 0.06494 | 0.009 | -11.1
-9.5 | -0.687 | 0.06107 | 0.009 | -11.248
-9 | -0.651 | 0.05751 | 0.009 | -11.32
-8.5 | -0.613 | 0.05415 | 0.009 | -11.326
-8 | -0.574 | 0.05089 | 0.009 | -11.276
-7.5 | -0.533 | 0.04766 | 0.01 | -11.177
-7 | -0.49 | 0.04481 | 0.01 | -10.939
-6.5 | -0.446 | 0.04212 | 0.01 | -10.599
-6 | -0.402 | 0.03948 | 0.01 | -10.178
-5.5 | -0.357 | 0.03641 | 0.01 | -9.807
-5 | -0.374 | 0.01236 | 0.016 | -30.268
-4.5 | -0.315 | 0.01232 | 0.015 | -25.562
-4 | -0.255 | 0.01235 | 0.015 | -20.628
-3.5 | -0.194 | 0.01224 | 0.015 | -15.837
-3 | -0.132 | 0.01213 | 0.015 | -10.904
-2.5 | -0.07 | 0.01262 | 0.015 | -5.571
-2 | -0.008 | 0.01211 | 0.014 | -0.656
-1.5 | 0.055 | 0.01202 | 0.014 | 4.554
-1 | 0.118 | 0.01201 | 0.014 | 9.802
-0.5 | 0.18 | 0.0116 | 0.013 | 15.55
0 | 0.243 | 0.01209 | 0.013 | 20.076
0.5 | 0.305 | 0.01175 | 0.013 | 25.977
1 | 0.367 | 0.01256 | 0.013 | 29.227
1.5 | 0.429 | 0.01262 | 0.012 | 34.013
2 | 0.491 | 0.00993 | 0.012 | 49.433
2.5 | 0.552 | 0.01018 | 0.012 | 54.239
3 | 0.613 | 0.01046 | 0.011 | 58.564
3.5 | 0.673 | 0.01076 | 0.011 | 62.547
4 | 0.733 | 0.0111 | 0.011 | 66.001
4.5 | 0.792 | 0.01148 | 0.01 | 68.953
5 | 0.85 | 0.0119 | 0.01 | 71.411
5.5 | 0.907 | 0.01238 | 0.009 | 73.268
6 | 0.963 | 0.01293 | 0.009 | 74.459
6.5 | 1.018 | 0.01356 | 0.009 | 75.067
7 | 1.071 | 0.01429 | 0.008 | 74.988
7.5 | 1.123 | 0.01515 | 0.008 | 74.154
8 | 1.174 | 0.01616 | 0.007 | 72.675
8.5 | 1.224 | 0.01731 | 0.007 | 70.669
9 | 1.272 | 0.01867 | 0.006 | 68.116
9.5 | 1.318 | 0.0202 | 0.006 | 65.278
10 | 1.364 | 0.02194 | 0.006 | 62.179
10.5 | 1.409 | 0.0239 | 0.005 | 58.935
11 | 1.452 | 0.02607 | 0.005 | 55.721
11.5 | 1.495 | 0.02849 | 0.004 | 52.477
12 | 1.536 | 0.03111 | 0.004 | 49.383
12.5 | 1.576 | 0.03394 | 0.003 | 46.449
13 | 1.615 | 0.03706 | 0.003 | 43.563
13.5 | 1.651 | 0.04038 | 0.003 | 40.875
14 | 1.684 | 0.04398 | 0.002 | 38.287
14.5 | 1.715 | 0.0478 | 0.002 | 35.871
15 | 1.743 | 0.05189 | 0.001 | 33.586
15.5 | 1.768 | 0.05627 | 0.001 | 31.424
16 | 1.791 | 0.06096 | 0.001 | 29.38
16.5 | 1.81 | 0.06595 | 0 | 27.45
17 | 1.827 | 0.07139 | 0 | 25.588
17.5 | 1.84 | 0.07723 | -0.001 | 23.829
18 | 1.851 | 0.08372 | -0.001 | 22.106
18.5 | 1.856 | 0.09108 | -0.001 | 20.383
19 | 1.858 | 0.09976 | -0.002 | 18.625
19.5 | 1.856 | 0.10994 | -0.002 | 16.882
20 | 1.852 | 0.11968 | -0.003 | 15.477

## 28. Re 500k Mach 0.10 (2)
BIGFOIL.COM POLAR EXPORT
NACA44117
NACA44117 |  |  |  | Cl Max: | 1.5053 | at alpha= | 16 | deg
XFOIL ncrit=9 |  |  |  | L/D Max: | 79.4438 | at alpha= | 9 | deg
Re: | 500000 |  |  | Cd Min: | 0.16078 | at alpha= | -16 | deg
Mach: | 0.1 |  |  | Cl=0 at alpha= | -3.0237 | deg
|  |  |  | @ Cl=0.1, Cd= | 0.013169
|  |  |  | @ Cl=0.4, Cd= | 0.010686
|  |  |  | @ Cl=0.6, Cd= | 0.012402
alpha (deg) | Cl | Cd | Cm | Cl/Cd
-16 | -0.3864 | 0.16078 | -0.0071 | -2.4033
-15.5 | -0.3703 | 0.15538 | -0.0089 | -2.3832
-15 | -0.3851 | 0.14446 | -0.0169 | -2.6658
-14.5 | -0.363 | 0.13924 | -0.0166 | -2.607
-14 | -0.3444 | 0.13433 | -0.0173 | -2.5638
-13.5 | -0.3326 | 0.12838 | -0.0192 | -2.5907
-13 | -0.3597 | 0.11442 | -0.0281 | -3.1437
-12.5 | -0.3395 | 0.11032 | -0.0273 | -3.0774
-12 | -0.3275 | 0.10489 | -0.0283 | -3.1223
-11.5 | -0.3254 | 0.09777 | -0.031 | -3.3282
-11 | -0.6577 | 0.04803 | -0.0403 | -13.6935
-10 | -0.5213 | 0.05099 | -0.0474 | -10.2236
-9.5 | -0.5892 | 0.02465 | -0.0397 | -23.9026
-8.5 | -0.5115 | 0.0218 | -0.0332 | -23.4633
-8 | -0.4715 | 0.02035 | -0.0299 | -23.1695
-7.5 | -0.4256 | 0.01876 | -0.0278 | -22.6866
-7 | -0.3803 | 0.01813 | -0.0254 | -20.9763
-6.5 | -0.3315 | 0.01726 | -0.0236 | -19.2063
-6 | -0.2812 | 0.01641 | -0.0222 | -17.1359
-5.5 | -0.2329 | 0.01589 | -0.0204 | -14.657
-5 | -0.1825 | 0.01518 | -0.0189 | -12.0224
-4.5 | -0.1354 | 0.01484 | -0.0169 | -9.124
-4 | -0.0882 | 0.01435 | -0.0148 | -6.1463
-3.5 | -0.0422 | 0.01403 | -0.0125 | -3.0078
-3 | 0.0021 | 0.01367 | -0.0098 | 0.15362
-2.5 | 0.0471 | 0.0135 | -0.0072 | 3.4889
-2 | 0.0914 | 0.0132 | -0.0045 | 6.9242
-1.5 | 0.1352 | 0.01304 | -0.0017 | 10.3681
-1 | 0.1818 | 0.0129 | 0.0005 | 14.093
-0.5 | 0.2274 | 0.0128 | 0.0029 | 17.7656
0 | 0.2723 | 0.0127 | 0.0054 | 21.4409
0.5 | 0.3179 | 0.01249 | 0.0078 | 25.4524
1 | 0.3006 | 0.01016 | 0.0227 | 29.5866
1.5 | 0.3691 | 0.01045 | 0.0212 | 35.3206
2 | 0.4451 | 0.01103 | 0.0178 | 40.3536
2.5 | 0.5175 | 0.01179 | 0.015 | 43.8931
3 | 0.6145 | 0.01251 | 0.007 | 49.1207
3.5 | 0.6853 | 0.01313 | 0.0044 | 52.1935
4 | 0.7643 | 0.01369 | -0.0004 | 55.8291
4.5 | 0.8331 | 0.01394 | -0.0031 | 59.7633
5 | 0.8839 | 0.01427 | -0.0023 | 61.9411
5.5 | 0.9539 | 0.0147 | -0.0055 | 64.8912
6 | 1.0192 | 0.01497 | -0.0078 | 68.0828
6.5 | 1.0741 | 0.01532 | -0.008 | 70.111
7 | 1.1412 | 0.01575 | -0.0109 | 72.4571
7.5 | 1.2033 | 0.01605 | -0.0127 | 74.972
8 | 1.263 | 0.01643 | -0.0142 | 76.8716
8.5 | 1.326 | 0.01691 | -0.0165 | 78.4151
9 | 1.3712 | 0.01726 | -0.0153 | 79.4438
9.5 | 1.3931 | 0.01775 | -0.0096 | 78.4845
10 | 1.4099 | 0.01842 | -0.0031 | 76.5418
10.5 | 1.4099 | 0.01882 | 0.0066 | 74.915
11 | 1.414 | 0.0194 | 0.0149 | 72.8866
11.5 | 1.4225 | 0.02031 | 0.0219 | 70.0394
12 | 1.4341 | 0.02141 | 0.0277 | 66.9827
12.5 | 1.4468 | 0.02268 | 0.0326 | 63.7919
13 | 1.4601 | 0.02427 | 0.0367 | 60.1607
13.5 | 1.4728 | 0.02625 | 0.0401 | 56.1067
14 | 1.484 | 0.02857 | 0.0428 | 51.9426
14.5 | 1.4937 | 0.03127 | 0.0449 | 47.7678
15 | 1.5001 | 0.03455 | 0.0465 | 43.4182
15.5 | 1.5029 | 0.03843 | 0.0474 | 39.1075
16 | 1.5053 | 0.04244 | 0.0481 | 35.4689
16.5 | 1.4969 | 0.0481 | 0.0476 | 31.1206
17 | 1.4899 | 0.0537 | 0.0469 | 27.7449
17.5 | 1.474 | 0.06072 | 0.0455 | 24.2754
18 | 1.4597 | 0.0677 | 0.0437 | 21.5613
18.5 | 1.438 | 0.07585 | 0.0414 | 18.9585
19 | 1.4223 | 0.0834 | 0.039 | 17.054
19.5 | 1.392 | 0.09315 | 0.0356 | 14.9436
20 | 1.387 | 0.09946 | 0.0334 | 13.9453

## 29. Re 500k Mach 0.25 (1)
BIGFOIL.COM POLAR EXPORT
NACA44117
NACA44117 |  |  |  | Cl Max: | 1.796 | at alpha= | 17.5 | deg
JavaFoil+Calcfoil stall+Eppler ext transition |  |  |  | L/D Max: | 71.694 | at alpha= | 6 | deg
Re: | 500000 |  |  | Cd Min: | 0.01019 | at alpha= | 2 | deg
Mach: | 0.25 |  |  | Cl=0 at alpha= | -1.9375 | deg
|  |  |  | @ Cl=0.1, Cd= | 0.011942
|  |  |  | @ Cl=0.4, Cd= | 0.012845
|  |  |  | @ Cl=0.6, Cd= | 0.01064
alpha (deg) | Cl | Cd | Cm | Cl/Cd
-18.5 | -0.646 | 0.20389 | 0.009 | -3.17
-18 | -0.68 | 0.18949 | 0.009 | -3.589
-17.5 | -0.711 | 0.17641 | 0.009 | -4.03
-17 | -0.738 | 0.16572 | 0.009 | -4.456
-16.5 | -0.763 | 0.15626 | 0.009 | -4.88
-16 | -0.783 | 0.14628 | 0.009 | -5.354
-15.5 | -0.8 | 0.1372 | 0.009 | -5.831
-15 | -0.813 | 0.12804 | 0.009 | -6.35
-14.5 | -0.822 | 0.11978 | 0.009 | -6.862
-14 | -0.827 | 0.11276 | 0.009 | -7.334
-13.5 | -0.828 | 0.10548 | 0.009 | -7.846
-13 | -0.823 | 0.09927 | 0.009 | -8.293
-12.5 | -0.814 | 0.09323 | 0.009 | -8.733
-12 | -0.801 | 0.08725 | 0.009 | -9.185
-11.5 | -0.785 | 0.08187 | 0.009 | -9.588
-11 | -0.765 | 0.07671 | 0.009 | -9.972
-10.5 | -0.741 | 0.07176 | 0.009 | -10.33
-10 | -0.714 | 0.06743 | 0.009 | -10.596
-9.5 | -0.685 | 0.06327 | 0.009 | -10.823
-9 | -0.652 | 0.05932 | 0.009 | -10.997
-8.5 | -0.617 | 0.05556 | 0.009 | -11.106
-8 | -0.579 | 0.05223 | 0.009 | -11.091
-7.5 | -0.539 | 0.0491 | 0.01 | -10.988
-7 | -0.497 | 0.0462 | 0.01 | -10.761
-6.5 | -0.454 | 0.04345 | 0.01 | -10.441
-6 | -0.409 | 0.04098 | 0.01 | -9.97
-5.5 | -0.362 | 0.03845 | 0.01 | -9.425
-5 | -0.316 | 0.03513 | 0.01 | -8.986
-4.5 | -0.322 | 0.01212 | 0.016 | -26.605
-4 | -0.261 | 0.01198 | 0.016 | -21.783
-3.5 | -0.199 | 0.01245 | 0.015 | -15.953
-3 | -0.136 | 0.01232 | 0.015 | -11.012
-2.5 | -0.072 | 0.01184 | 0.015 | -6.092
-2 | -0.008 | 0.01177 | 0.015 | -0.692
-1.5 | 0.056 | 0.01224 | 0.014 | 4.593
-1 | 0.121 | 0.0118 | 0.014 | 10.243
-0.5 | 0.185 | 0.01179 | 0.014 | 15.708
0 | 0.249 | 0.01143 | 0.014 | 21.799
0.5 | 0.313 | 0.01277 | 0.013 | 24.512
1 | 0.377 | 0.01283 | 0.013 | 29.364
1.5 | 0.44 | 0.01287 | 0.013 | 34.214
2 | 0.503 | 0.01019 | 0.012 | 49.402
2.5 | 0.566 | 0.01047 | 0.012 | 54.061
3 | 0.628 | 0.01078 | 0.012 | 58.222
3.5 | 0.689 | 0.01112 | 0.011 | 61.966
4 | 0.75 | 0.01152 | 0.011 | 65.108
4.5 | 0.81 | 0.01196 | 0.01 | 67.716
5 | 0.868 | 0.01244 | 0.01 | 69.794
5.5 | 0.926 | 0.01303 | 0.01 | 71.056
6 | 0.982 | 0.0137 | 0.009 | 71.694
6.5 | 1.037 | 0.01448 | 0.009 | 71.61
7 | 1.09 | 0.01541 | 0.008 | 70.731
7.5 | 1.142 | 0.01649 | 0.008 | 69.26
8 | 1.192 | 0.01772 | 0.007 | 67.289
8.5 | 1.241 | 0.01919 | 0.007 | 64.661
9 | 1.289 | 0.02085 | 0.007 | 61.828
9.5 | 1.335 | 0.02271 | 0.006 | 58.803
10 | 1.381 | 0.02483 | 0.006 | 55.614
10.5 | 1.425 | 0.02716 | 0.005 | 52.466
11 | 1.468 | 0.02973 | 0.005 | 49.375
11.5 | 1.51 | 0.03257 | 0.004 | 46.352
12 | 1.55 | 0.03563 | 0.004 | 43.519
12.5 | 1.589 | 0.03897 | 0.004 | 40.789
13 | 1.626 | 0.04252 | 0.003 | 38.249
13.5 | 1.66 | 0.04639 | 0.003 | 35.795
14 | 1.691 | 0.05052 | 0.002 | 33.471
14.5 | 1.718 | 0.05495 | 0.002 | 31.262
15 | 1.742 | 0.05969 | 0.001 | 29.175
15.5 | 1.761 | 0.06479 | 0.001 | 27.177
16 | 1.777 | 0.07024 | 0.001 | 25.294
16.5 | 1.788 | 0.07627 | 0 | 23.439
17 | 1.794 | 0.08286 | 0 | 21.649
17.5 | 1.796 | 0.0903 | -0.001 | 19.885
18 | 1.792 | 0.09904 | -0.001 | 18.097
18.5 | 1.781 | 0.10987 | -0.001 | 16.213
19 | 1.765 | 0.12217 | -0.002 | 14.45
19.5 | 1.746 | 0.1319 | -0.002 | 13.239
20 | 1.723 | 0.14153 | -0.003 | 12.172

## 30. Re 500k Mach 0.25 (2)
BIGFOIL.COM POLAR EXPORT
NACA44117
NACA44117 |  |  |  | Cl Max: | 1.4514 | at alpha= | 14 | deg
XFOIL ncrit=9 |  |  |  | L/D Max: | 75.351 | at alpha= | 8.5 | deg
Re: | 500000 |  |  | Cd Min: | 0.21385 | at alpha= | -20 | deg
Mach: | 0.25 |  |  | Cl=0 at alpha= | -3.1247 | deg
|  |  |  | @ Cl=0.1, Cd= | 0.013527
|  |  |  | @ Cl=0.4, Cd= | 0.010845
|  |  |  | @ Cl=0.6, Cd= | 0.012615
alpha (deg) | Cl | Cd | Cm | Cl/Cd
-20 | -0.5062 | 0.21385 | 0.0179 | -2.3671
-19.5 | -0.4862 | 0.20878 | 0.0154 | -2.3288
-19 | -0.4677 | 0.20322 | 0.0124 | -2.3014
-18.5 | -0.4631 | 0.19493 | 0.0057 | -2.3757
-18 | -0.4391 | 0.18915 | 0.0047 | -2.3214
-17.5 | -0.4196 | 0.18385 | 0.0026 | -2.2823
-17 | -0.4023 | 0.17815 | -0.0001 | -2.2582
-16.5 | -0.4019 | 0.16912 | -0.0064 | -2.3764
-16 | -0.3779 | 0.16388 | -0.0069 | -2.306
-15.5 | -0.3605 | 0.15838 | -0.0088 | -2.2762
-15 | -0.3473 | 0.15202 | -0.0114 | -2.2846
-14.5 | -0.3497 | 0.14266 | -0.0167 | -2.4513
-14 | -0.329 | 0.1377 | -0.0171 | -2.3893
-13.5 | -0.3156 | 0.13177 | -0.019 | -2.3951
-13 | -0.3387 | 0.11908 | -0.028 | -2.8443
-12.5 | -0.3154 | 0.11478 | -0.0266 | -2.7479
-12 | -0.3012 | 0.10942 | -0.0273 | -2.7527
-11.5 | -0.2957 | 0.10268 | -0.0296 | -2.8798
-11 | -0.3338 | 0.08746 | -0.0401 | -3.8166
-10.5 | -0.3243 | 0.08247 | -0.0401 | -3.9323
-10 | -0.4213 | 0.05478 | -0.0628 | -7.6908
-9.5 | -0.4039 | 0.04649 | -0.0674 | -8.6879
-9 | -0.444 | 0.03981 | -0.0554 | -11.153
-8.5 | -0.5034 | 0.02601 | -0.0401 | -19.3541
-8 | -0.4693 | 0.02504 | -0.0354 | -18.742
-7.5 | -0.435 | 0.02297 | -0.0309 | -18.9377
-7 | -0.3919 | 0.01986 | -0.0279 | -19.7331
-6.5 | -0.3442 | 0.01896 | -0.0254 | -18.154
-6 | -0.2928 | 0.01778 | -0.0235 | -16.4679
-5.5 | -0.2397 | 0.01682 | -0.0221 | -14.2509
-5 | -0.1866 | 0.0161 | -0.0206 | -11.5901
-4.5 | -0.1342 | 0.0154 | -0.019 | -8.7143
-4 | -0.0841 | 0.01497 | -0.0169 | -5.6179
-3.5 | -0.0361 | 0.01445 | -0.0145 | -2.4983
-3 | 0.012 | 0.0142 | -0.012 | 0.84507
-2.5 | 0.0567 | 0.01379 | -0.009 | 4.1117
-2 | 0.1012 | 0.01352 | -0.0059 | 7.4852
-1.5 | 0.1481 | 0.01341 | -0.0031 | 11.044
-1 | 0.1929 | 0.01319 | -0.0001 | 14.6247
-0.5 | 0.2381 | 0.01312 | 0.0028 | 18.1479
0 | 0.2855 | 0.01297 | 0.0053 | 22.0123
0.5 | 0.331 | 0.01289 | 0.0082 | 25.6788
1 | 0.3293 | 0.01102 | 0.0198 | 29.882
1.5 | 0.3719 | 0.0106 | 0.0243 | 35.0849
2 | 0.4465 | 0.01125 | 0.0218 | 39.6889
2.5 | 0.5224 | 0.01202 | 0.0189 | 43.4609
3 | 0.6267 | 0.01282 | 0.01 | 48.8846
3.5 | 0.7134 | 0.01371 | 0.0047 | 52.035
4 | 0.7842 | 0.01409 | 0.0023 | 55.6565
4.5 | 0.8553 | 0.01446 | -0.0003 | 59.1494
5 | 0.9069 | 0.015 | 0.0009 | 60.46
5.5 | 0.9806 | 0.01529 | -0.0023 | 64.1334
6 | 1.0464 | 0.0157 | -0.0041 | 66.6497
6.5 | 1.1042 | 0.01625 | -0.0043 | 67.9508
7 | 1.1734 | 0.01659 | -0.0069 | 70.7294
7.5 | 1.2342 | 0.0171 | -0.0078 | 72.1754
8 | 1.2978 | 0.01764 | -0.0095 | 73.5714
8.5 | 1.3631 | 0.01809 | -0.0115 | 75.351
9 | 1.3817 | 0.0187 | -0.0047 | 73.8877
9.5 | 1.3824 | 0.0193 | 0.0052 | 71.6269
10 | 1.3819 | 0.01991 | 0.0148 | 69.4073
10.5 | 1.3869 | 0.02077 | 0.0228 | 66.7742
11 | 1.3971 | 0.02203 | 0.0294 | 63.4181
11.5 | 1.4048 | 0.02351 | 0.0353 | 59.7533
12 | 1.4157 | 0.02529 | 0.04 | 55.9786
12.5 | 1.4278 | 0.02739 | 0.0438 | 52.1285
13 | 1.4357 | 0.03016 | 0.0469 | 47.6028
13.5 | 1.4419 | 0.03336 | 0.0491 | 43.2224
14 | 1.4514 | 0.03647 | 0.051 | 39.7971
14.5 | 1.4445 | 0.04146 | 0.0518 | 34.8408
15 | 1.4416 | 0.04639 | 0.0521 | 31.0757
15.5 | 1.4369 | 0.05166 | 0.0521 | 27.8146
16 | 1.417 | 0.05904 | 0.0506 | 24.0007
16.5 | 1.4172 | 0.06417 | 0.0501 | 22.0851
17 | 1.3799 | 0.0742 | 0.047 | 18.597
17.5 | 1.379 | 0.07982 | 0.0457 | 17.2764
18 | 1.3328 | 0.09152 | 0.0414 | 14.5629
18.5 | 1.3275 | 0.09804 | 0.0393 | 13.5404
19 | 1.2939 | 0.10864 | 0.035 | 11.91

## 31. Re 500k Mach 0.50 (1)
BIGFOIL.COM POLAR EXPORT
NACA44117
NACA44117 |  |  |  | Cl Max: | 1.547 | at alpha= | 12.5 | deg
JavaFoil+Calcfoil stall+Eppler ext transition |  |  |  | L/D Max: | 58.41 | at alpha= | 4.5 | deg
Re: | 500000 |  |  | Cd Min: | 0.01189 | at alpha= | 2.5 | deg
Mach: | 0.5 |  |  | Cl=0 at alpha= | -1.9375 | deg
|  |  |  | @ Cl=0.1, Cd= | 0.012402
|  |  |  | @ Cl=0.4, Cd= | 0.013362
|  |  |  | @ Cl=0.6, Cd= | 0.012573
alpha (deg) | Cl | Cd | Cm | Cl/Cd
-20 | -1.005 | 0.23724 | 0.012 | -4.235
-19.5 | -0.977 | 0.23026 | 0.012 | -4.242
-19 | -0.95 | 0.22839 | 0.012 | -4.159
-18.5 | -0.923 | 0.22377 | 0.012 | -4.125
-18 | -0.896 | 0.20894 | 0.012 | -4.289
-17.5 | -0.868 | 0.20865 | 0.012 | -4.16
-17 | -0.841 | 0.19889 | 0.012 | -4.228
-16.5 | -0.814 | 0.19484 | 0.012 | -4.177
-16 | -0.786 | 0.19181 | 0.011 | -4.096
-15.5 | -0.758 | 0.18721 | 0.011 | -4.051
-15 | -0.731 | 0.17852 | 0.011 | -4.096
-14.5 | -0.703 | 0.17543 | 0.011 | -4.007
-14 | -0.675 | 0.16656 | 0.011 | -4.055
-13.5 | -0.648 | 0.15782 | 0.011 | -4.106
-13 | -0.62 | 0.15271 | 0.01 | -4.058
-12.5 | -0.592 | 0.14875 | 0.01 | -3.982
-12 | -0.565 | 0.14553 | 0.01 | -3.88
-11.5 | -0.536 | 0.14225 | 0.01 | -3.771
-11 | -0.509 | 0.1393 | 0.01 | -3.652
-10.5 | -0.48 | 0.12588 | 0.009 | -3.817
-10 | -0.453 | 0.12279 | 0.009 | -3.687
-9.5 | -0.425 | 0.11551 | 0.009 | -3.676
-9 | -0.397 | 0.10917 | 0.009 | -3.634
-8.5 | -0.369 | 0.10339 | 0.008 | -3.564
-8 | -0.341 | 0.07339 | 0.008 | -4.64
-7.5 | -0.485 | 0.06175 | 0.009 | -7.856
-7 | -0.484 | 0.05518 | 0.009 | -8.776
-6.5 | -0.461 | 0.0505 | 0.009 | -9.12
-6 | -0.426 | 0.04667 | 0.01 | -9.121
-5.5 | -0.383 | 0.04348 | 0.01 | -8.82
-5 | -0.337 | 0.0402 | 0.01 | -8.383
-4.5 | -0.287 | 0.03763 | 0.01 | -7.625
-4 | -0.234 | 0.03525 | 0.01 | -6.652
-3.5 | -0.18 | 0.03231 | 0.011 | -5.581
-3 | -0.15 | 0.0132 | 0.017 | -11.379
-2.5 | -0.08 | 0.01273 | 0.017 | -6.29
-2 | -0.009 | 0.01217 | 0.016 | -0.744
-1.5 | 0.063 | 0.01213 | 0.016 | 5.161
-1 | 0.135 | 0.01266 | 0.016 | 10.638
-0.5 | 0.206 | 0.01268 | 0.015 | 16.271
0 | 0.277 | 0.01278 | 0.015 | 21.658
0.5 | 0.347 | 0.0129 | 0.015 | 26.925
1 | 0.417 | 0.01351 | 0.014 | 30.894
1.5 | 0.487 | 0.01372 | 0.014 | 35.451
2 | 0.555 | 0.01397 | 0.014 | 39.727
2.5 | 0.622 | 0.01189 | 0.013 | 52.344
3 | 0.688 | 0.01248 | 0.013 | 55.127
3.5 | 0.752 | 0.01317 | 0.012 | 57.13
4 | 0.815 | 0.01399 | 0.012 | 58.279
4.5 | 0.876 | 0.01499 | 0.011 | 58.41
5 | 0.934 | 0.01617 | 0.011 | 57.8
5.5 | 0.991 | 0.01757 | 0.01 | 56.412
6 | 1.046 | 0.01923 | 0.01 | 54.401
6.5 | 1.099 | 0.02113 | 0.009 | 52.034
7 | 1.15 | 0.02336 | 0.009 | 49.257
7.5 | 1.2 | 0.02587 | 0.008 | 46.38
8 | 1.247 | 0.02868 | 0.008 | 43.488
8.5 | 1.293 | 0.03189 | 0.007 | 40.549
9 | 1.337 | 0.03539 | 0.007 | 37.771
9.5 | 1.378 | 0.03936 | 0.006 | 35.011
10 | 1.417 | 0.04365 | 0.006 | 32.469
10.5 | 1.453 | 0.04847 | 0.005 | 29.975
11 | 1.485 | 0.05374 | 0.005 | 27.636
11.5 | 1.513 | 0.05974 | 0.005 | 25.326
12 | 1.534 | 0.06643 | 0.004 | 23.098
12.5 | 1.547 | 0.07417 | 0.004 | 20.855
13 | 1.545 | 0.08339 | 0.003 | 18.532
13.5 | 1.514 | 0.09517 | 0.003 | 15.904
14 | 1.41 | 0.1133 | 0.002 | 12.446
14.5 | 0.969 | 0.17477 | 0.002 | 5.543
15 | 0.959 | 0.1869 | 0.001 | 5.129
15.5 | 0.991 | 0.20276 | 0.001 | 4.885
16 | 1.023 | 0.21558 | 0 | 4.744
16.5 | 1.053 | 0.22388 | 0 | 4.704
17 | 1.084 | 0.23465 | 0 | 4.619
17.5 | 1.114 | 0.24015 | -0.001 | 4.637

## 32. Re 500k Mach 0.50 (2)
BIGFOIL.COM POLAR EXPORT
NACA44117
NACA44117 |  |  |  | Cl Max: | 1.2179 | at alpha= | 7.5 | deg
XFOIL ncrit=9 |  |  |  | L/D Max: | 53.486 | at alpha= | 6 | deg
Re: | 500000 |  |  | Cd Min: | 0.23278 | at alpha= | -20 | deg
Mach: | 0.5 |  |  | Cl=0 at alpha= | -3.3464 | deg
|  |  |  | @ Cl=0.1, Cd= | 0.015621
|  |  |  | @ Cl=0.4, Cd= | 0.01458
|  |  |  | @ Cl=0.6, Cd= | 0.013978
alpha (deg) | Cl | Cd | Cm | Cl/Cd
-20 | -0.5252 | 0.23278 | 0.023 | -2.2562
-19.5 | -0.5016 | 0.22633 | 0.0196 | -2.2162
-19 | -0.4791 | 0.21948 | 0.0158 | -2.1829
-18.5 | -0.4632 | 0.21146 | 0.0097 | -2.1905
-18 | -0.4383 | 0.2045 | 0.0074 | -2.1433
-17.5 | -0.415 | 0.19815 | 0.0045 | -2.0944
-17 | -0.3933 | 0.19141 | 0.0011 | -2.0548
-16.5 | -0.383 | 0.18321 | -0.0052 | -2.0905
-16 | -0.3555 | 0.17669 | -0.0062 | -2.012
-15.5 | -0.3337 | 0.17048 | -0.0086 | -1.9574
-15 | -0.3205 | 0.16278 | -0.0133 | -1.9689
-14.5 | -0.3048 | 0.15536 | -0.0164 | -1.9619
-14 | -0.2814 | 0.14945 | -0.0176 | -1.8829
-13.5 | -0.2639 | 0.143 | -0.0199 | -1.8455
-13 | -0.2698 | 0.13415 | -0.0269 | -2.0112
-12.5 | -0.2411 | 0.12825 | -0.0259 | -1.8799
-12 | -0.2243 | 0.1222 | -0.0273 | -1.8355
-11.5 | -0.1175 | 0.10313 | -0.0649 | -1.1393
-10.5 | -0.0999 | 0.09014 | -0.0706 | -1.1083
-10 | -0.1139 | 0.08051 | -0.0766 | -1.4147
-9.5 | -0.0933 | 0.07638 | -0.0744 | -1.2215
-9 | -0.0903 | 0.07001 | -0.0764 | -1.2898
-8.5 | -0.1543 | 0.05621 | -0.084 | -2.7451
-8 | -0.1819 | 0.05082 | -0.0801 | -3.5793
-7.5 | -0.2183 | 0.04589 | -0.0715 | -4.757
-7 | -0.2472 | 0.04169 | -0.0606 | -5.9295
-6.5 | -0.259 | 0.037 | -0.0508 | -7
-5.5 | -0.2438 | 0.02749 | -0.0329 | -8.8687
-5 | -0.2089 | 0.02411 | -0.0268 | -8.6645
-4.5 | -0.1555 | 0.02028 | -0.0235 | -7.6677
-4 | -0.0897 | 0.01842 | -0.022 | -4.8697
-3.5 | -0.0207 | 0.0171 | -0.0211 | -1.2105
-3 | 0.0467 | 0.0161 | -0.02 | 2.9006
-2.5 | 0.1035 | 0.01559 | -0.017 | 6.6389
-2 | 0.1543 | 0.01517 | -0.013 | 10.1714
-1.5 | 0.2031 | 0.01484 | -0.0085 | 13.686
-1 | 0.2493 | 0.01472 | -0.0037 | 16.9361
-0.5 | 0.2954 | 0.0146 | 0.0011 | 20.2329
0 | 0.3425 | 0.01449 | 0.0058 | 23.637
0.5 | 0.3896 | 0.01458 | 0.0103 | 26.7215
1 | 0.4377 | 0.01458 | 0.0147 | 30.0206
1.5 | 0.4415 | 0.01308 | 0.0267 | 33.7538
2 | 0.4734 | 0.01252 | 0.0353 | 37.8115
2.5 | 0.5647 | 0.01359 | 0.0319 | 41.5526
3 | 0.6548 | 0.01458 | 0.0287 | 44.9108
3.5 | 0.7661 | 0.01596 | 0.0211 | 48.0013
4 | 0.8516 | 0.01701 | 0.0186 | 50.0647
4.5 | 0.929 | 0.01787 | 0.0171 | 51.9866
5 | 0.9889 | 0.01886 | 0.0184 | 52.4337
5.5 | 1.0452 | 0.01973 | 0.0203 | 52.9752
6 | 1.1093 | 0.02074 | 0.0204 | 53.486
6.5 | 1.1574 | 0.02234 | 0.0217 | 51.8084
7 | 1.2152 | 0.02412 | 0.0205 | 50.3814
7.5 | 1.2179 | 0.02593 | 0.028 | 46.9688
8 | 1.192 | 0.0292 | 0.0364 | 40.8219
8.5 | 1.1731 | 0.03306 | 0.0423 | 35.484
9 | 1.1695 | 0.03663 | 0.0468 | 31.9274
9.5 | 1.1264 | 0.04378 | 0.0493 | 25.7286
10 | 1.0719 | 0.05292 | 0.0494 | 20.2551
10.5 | 1.0875 | 0.05624 | 0.0517 | 19.3368
11 | 0.948 | 0.0754 | 0.0454 | 12.5729
12.5 | 0.8355 | 0.10685 | 0.0371 | 7.8194

## 33. Re 750k Mach 0.00 (1)
BIGFOIL.COM POLAR EXPORT
NACA44117
NACA44117 |  |  |  | Cl Max: | 1.878 | at alpha= | 19 | deg
JavaFoil+Calcfoil stall+Eppler ext transition |  |  |  | L/D Max: | 86.939 | at alpha= | 7 | deg
Re: | 750000 |  |  | Cd Min: | 0.00919 | at alpha= | 2.5 | deg
Mach: | 0 |  |  | Cl=0 at alpha= | -1.9365 | deg
|  |  |  | @ Cl=0.1, Cd= | 0.01175
|  |  |  | @ Cl=0.4, Cd= | 0.011139
|  |  |  | @ Cl=0.6, Cd= | 0.0095261
alpha (deg) | Cl | Cd | Cm | Cl/Cd
-20 | -0.953 | 0.18005 | 0.009 | -5.293
-19.5 | -0.96 | 0.17219 | 0.009 | -5.575
-19 | -0.965 | 0.1642 | 0.009 | -5.879
-18.5 | -0.969 | 0.15693 | 0.009 | -6.178
-18 | -0.972 | 0.1492 | 0.009 | -6.515
-17.5 | -0.973 | 0.142 | 0.009 | -6.851
-17 | -0.972 | 0.13487 | 0.009 | -7.206
-16.5 | -0.969 | 0.12792 | 0.01 | -7.575
-16 | -0.964 | 0.12178 | 0.01 | -7.917
-15.5 | -0.957 | 0.11532 | 0.01 | -8.299
-15 | -0.948 | 0.10927 | 0.01 | -8.675
-14.5 | -0.937 | 0.10326 | 0.01 | -9.069
-14 | -0.923 | 0.09781 | 0.01 | -9.433
-13.5 | -0.907 | 0.09246 | 0.01 | -9.805
-13 | -0.887 | 0.08709 | 0.01 | -10.189
-12.5 | -0.866 | 0.08227 | 0.01 | -10.52
-12 | -0.841 | 0.07778 | 0.01 | -10.816
-11.5 | -0.815 | 0.07331 | 0.01 | -11.118
-11 | -0.787 | 0.06898 | 0.01 | -11.404
-10.5 | -0.756 | 0.06494 | 0.01 | -11.646
-10 | -0.724 | 0.06109 | 0.01 | -11.849
-9.5 | -0.69 | 0.05738 | 0.01 | -12.019
-9 | -0.653 | 0.05383 | 0.01 | -12.137
-8.5 | -0.616 | 0.0505 | 0.01 | -12.19
-8 | -0.576 | 0.04724 | 0.01 | -12.201
-7.5 | -0.536 | 0.04413 | 0.01 | -12.139
-7 | -0.495 | 0.04041 | 0.011 | -12.243
-6.5 | -0.544 | 0.01319 | 0.016 | -41.227
-6 | -0.488 | 0.01138 | 0.016 | -42.857
-5.5 | -0.431 | 0.0115 | 0.016 | -37.47
-5 | -0.373 | 0.01195 | 0.016 | -31.19
-4.5 | -0.314 | 0.01182 | 0.015 | -26.519
-4 | -0.254 | 0.01171 | 0.015 | -21.665
-3.5 | -0.193 | 0.01216 | 0.015 | -15.873
-3 | -0.132 | 0.01164 | 0.015 | -11.313
-2.5 | -0.07 | 0.01154 | 0.014 | -6.065
-2 | -0.008 | 0.01145 | 0.014 | -0.69
-1.5 | 0.055 | 0.01138 | 0.014 | 4.788
-1 | 0.117 | 0.01189 | 0.014 | 9.849
-0.5 | 0.18 | 0.01145 | 0.013 | 15.683
0 | 0.242 | 0.01142 | 0.013 | 21.176
0.5 | 0.304 | 0.01104 | 0.013 | 27.519
1 | 0.366 | 0.01104 | 0.013 | 33.129
1.5 | 0.428 | 0.01122 | 0.012 | 38.11
2 | 0.489 | 0.0092 | 0.012 | 53.158
2.5 | 0.55 | 0.00919 | 0.012 | 59.901
3 | 0.611 | 0.0096 | 0.011 | 63.65
3.5 | 0.672 | 0.00966 | 0.011 | 69.55
4 | 0.732 | 0.00993 | 0.011 | 73.647
4.5 | 0.791 | 0.01024 | 0.01 | 77.29
5 | 0.85 | 0.01057 | 0.01 | 80.39
5.5 | 0.908 | 0.01095 | 0.009 | 82.907
6 | 0.965 | 0.01138 | 0.009 | 84.818
6.5 | 1.021 | 0.01185 | 0.009 | 86.198
7 | 1.076 | 0.01238 | 0.008 | 86.939
7.5 | 1.13 | 0.01302 | 0.008 | 86.829
8 | 1.183 | 0.01374 | 0.007 | 86.096
8.5 | 1.234 | 0.01456 | 0.007 | 84.739
9 | 1.283 | 0.01556 | 0.007 | 82.448
9.5 | 1.331 | 0.0167 | 0.006 | 79.714
10 | 1.378 | 0.01801 | 0.006 | 76.512
10.5 | 1.424 | 0.01956 | 0.005 | 72.78
11 | 1.468 | 0.02128 | 0.005 | 68.973
11.5 | 1.511 | 0.02325 | 0.004 | 64.996
12 | 1.552 | 0.02545 | 0.004 | 60.998
12.5 | 1.593 | 0.02785 | 0.004 | 57.191
13 | 1.631 | 0.03054 | 0.003 | 53.404
13.5 | 1.667 | 0.03346 | 0.003 | 49.828
14 | 1.701 | 0.03663 | 0.002 | 46.425
14.5 | 1.731 | 0.04012 | 0.002 | 43.15
15 | 1.759 | 0.04384 | 0.001 | 40.136
15.5 | 1.785 | 0.04789 | 0.001 | 37.26
16 | 1.808 | 0.05224 | 0.001 | 34.603
16.5 | 1.827 | 0.05692 | 0 | 32.104
17 | 1.844 | 0.06203 | 0 | 29.726
17.5 | 1.858 | 0.06757 | -0.001 | 27.498
18 | 1.869 | 0.07375 | -0.001 | 25.345
18.5 | 1.876 | 0.08067 | -0.001 | 23.251
19 | 1.878 | 0.08884 | -0.002 | 21.142
19.5 | 1.877 | 0.09864 | -0.002 | 19.033
20 | 1.875 | 0.10863 | -0.003 | 17.257

## 34. Re 750k Mach 0.00 (2)
BIGFOIL.COM POLAR EXPORT
NACA44117
NACA44117 |  |  |  | Cl Max: | 1.5636 | at alpha= | 15.5 | deg
XFOIL ncrit=9 |  |  |  | L/D Max: | 91.7696 | at alpha= | 10 | deg
Re: | 750000 |  |  | Cd Min: | 0.20691 | at alpha= | -20 | deg
Mach: | 0 |  |  | Cl=0 at alpha= | -2.8663 | deg
|  |  |  | @ Cl=0.1, Cd= | 0.011566
|  |  |  | @ Cl=0.4, Cd= | 0.0089274
|  |  |  | @ Cl=0.6, Cd= | 0.010219
alpha (deg) | Cl | Cd | Cm | Cl/Cd
-20 | -0.519 | 0.20691 | 0.016 | -2.5083
-19.5 | -0.4965 | 0.20226 | 0.0148 | -2.4548
-19 | -0.4775 | 0.19759 | 0.0124 | -2.4166
-18.5 | -0.4601 | 0.1923 | 0.0096 | -2.3926
-18 | -0.4617 | 0.18169 | 0.0027 | -2.5411
-17.5 | -0.4399 | 0.17676 | 0.0017 | -2.4887
-17 | -0.4208 | 0.17204 | -0.0001 | -2.4459
-16.5 | -0.4042 | 0.16678 | -0.0023 | -2.4236
-16 | -0.857 | 0.05687 | -0.064 | -15.0695
-15.5 | -0.9592 | 0.04205 | -0.065 | -22.8109
-15 | -0.9806 | 0.03693 | -0.0607 | -26.5529
-14.5 | -0.9775 | 0.03418 | -0.0561 | -28.5986
-14 | -0.9679 | 0.03213 | -0.0511 | -30.1245
-13.5 | -0.9572 | 0.03029 | -0.0454 | -31.6012
-13 | -0.9488 | 0.02837 | -0.0387 | -33.4438
-12.5 | -0.9423 | 0.02666 | -0.0309 | -35.3451
-12 | -0.9395 | 0.02516 | -0.0218 | -37.341
-11.5 | -0.8849 | 0.0227 | -0.023 | -38.9824
-11 | -0.8203 | 0.02116 | -0.0255 | -38.7665
-10.5 | -0.7255 | 0.01967 | -0.0342 | -36.8836
-10 | -0.6202 | 0.01794 | -0.0448 | -34.5708
-9.5 | -0.5745 | 0.01684 | -0.0429 | -34.1152
-9 | -0.5387 | 0.01641 | -0.0387 | -32.8275
-8.5 | -0.4998 | 0.01598 | -0.0351 | -31.2766
-8 | -0.4588 | 0.01557 | -0.0319 | -29.4669
-7.5 | -0.4121 | 0.01474 | -0.03 | -27.9579
-7 | -0.3694 | 0.01441 | -0.0272 | -25.635
-6.5 | -0.3242 | 0.01406 | -0.0247 | -23.0583
-6 | -0.28 | 0.01352 | -0.0222 | -20.7101
-5.5 | -0.2351 | 0.01323 | -0.0197 | -17.7702
-5 | -0.1918 | 0.01283 | -0.017 | -14.9493
-4.5 | -0.1469 | 0.01263 | -0.0145 | -11.631
-3.5 | -0.0575 | 0.01212 | -0.0093 | -4.7442
-3 | -0.0123 | 0.01191 | -0.0068 | -1.0327
-2.5 | 0.0337 | 0.01181 | -0.0045 | 2.8535
-2 | 0.08 | 0.0116 | -0.0023 | 6.8966
-1.5 | 0.1265 | 0.01152 | -0.0001 | 10.9809
-1 | 0.1752 | 0.01144 | 0.0017 | 15.3147
-0.5 | 0.2228 | 0.01135 | 0.0037 | 19.63
0 | 0.2692 | 0.01132 | 0.0058 | 23.7809
0.5 | 0.3178 | 0.0112 | 0.0076 | 28.375
1 | 0.3297 | 0.00957 | 0.0162 | 34.4514
1.5 | 0.3408 | 0.00877 | 0.0261 | 38.8597
2 | 0.3986 | 0.00892 | 0.0264 | 44.6861
2.5 | 0.4689 | 0.00929 | 0.0237 | 50.4736
3 | 0.5327 | 0.00984 | 0.0223 | 54.1362
3.5 | 0.6143 | 0.0103 | 0.0172 | 59.6408
4 | 0.6866 | 0.01082 | 0.014 | 63.4566
4.5 | 0.7615 | 0.01135 | 0.0099 | 67.0925
5 | 0.829 | 0.01162 | 0.0073 | 71.3425
5.5 | 0.8761 | 0.01193 | 0.009 | 73.4367
6 | 0.9442 | 0.01238 | 0.0059 | 76.2682
6.5 | 1.0121 | 0.01265 | 0.0031 | 80.0079
7 | 1.0735 | 0.01302 | 0.0015 | 82.4501
7.5 | 1.1241 | 0.01352 | 0.0019 | 83.1435
8 | 1.1912 | 0.01378 | -0.001 | 86.4441
8.5 | 1.253 | 0.01418 | -0.003 | 88.3639
9 | 1.3065 | 0.01473 | -0.0035 | 88.6965
9.5 | 1.3679 | 0.01504 | -0.0055 | 90.9508
10 | 1.4261 | 0.01554 | -0.0072 | 91.7696
10.5 | 1.4666 | 0.01603 | -0.0055 | 91.491
11 | 1.4681 | 0.0164 | 0.0039 | 89.5183
11.5 | 1.472 | 0.01703 | 0.0123 | 86.4357
12 | 1.4744 | 0.01809 | 0.02 | 81.5036
12.5 | 1.4922 | 0.01895 | 0.0249 | 78.7441
13 | 1.5067 | 0.0202 | 0.0296 | 74.5891
13.5 | 1.5137 | 0.02218 | 0.0342 | 68.2462
14 | 1.5341 | 0.02378 | 0.0368 | 64.5122
14.5 | 1.5464 | 0.02614 | 0.0393 | 59.1584
15 | 1.5521 | 0.02924 | 0.0415 | 53.0814
15.5 | 1.5636 | 0.03223 | 0.0427 | 48.5138
16 | 1.5566 | 0.037 | 0.0438 | 42.0703
16.5 | 1.561 | 0.04111 | 0.0441 | 37.9713
17 | 1.5478 | 0.04717 | 0.0438 | 32.8132
17.5 | 1.5363 | 0.05335 | 0.0431 | 28.7966
18 | 1.5161 | 0.06077 | 0.0418 | 24.9482
18.5 | 1.4932 | 0.06872 | 0.04 | 21.7288
19 | 1.4683 | 0.07719 | 0.0377 | 19.0219
19.5 | 1.4446 | 0.08571 | 0.0352 | 16.8545
20 | 1.4139 | 0.09536 | 0.0319 | 14.827

## 35. Re 750k Mach 0.10 (1)
BIGFOIL.COM POLAR EXPORT
NACA44117
NACA44117 |  |  |  | Cl Max: | 1.867 | at alpha= | 19 | deg
JavaFoil+Calcfoil stall+Eppler ext transition |  |  |  | L/D Max: | 86.3 | at alpha= | 7 | deg
Re: | 750000 |  |  | Cd Min: | 0.00903 | at alpha= | 2 | deg
Mach: | 0.1 |  |  | Cl=0 at alpha= | -1.9365 | deg
|  |  |  | @ Cl=0.1, Cd= | 0.011509
|  |  |  | @ Cl=0.4, Cd= | 0.011167
|  |  |  | @ Cl=0.6, Cd= | 0.0094149
alpha (deg) | Cl | Cd | Cm | Cl/Cd
-20 | -0.911 | 0.18484 | 0.009 | -4.93
-19.5 | -0.921 | 0.17614 | 0.009 | -5.23
-19 | -0.93 | 0.16727 | 0.009 | -5.559
-18.5 | -0.937 | 0.15983 | 0.009 | -5.862
-18 | -0.942 | 0.15165 | 0.009 | -6.213
-17.5 | -0.946 | 0.14416 | 0.009 | -6.563
-17 | -0.948 | 0.13717 | 0.009 | -6.911
-16.5 | -0.948 | 0.13035 | 0.01 | -7.271
-16 | -0.945 | 0.12335 | 0.01 | -7.665
-15.5 | -0.941 | 0.11688 | 0.01 | -8.051
-15 | -0.934 | 0.11053 | 0.01 | -8.451
-14.5 | -0.925 | 0.10445 | 0.01 | -8.852
-14 | -0.913 | 0.09881 | 0.01 | -9.238
-13.5 | -0.898 | 0.09342 | 0.01 | -9.617
-13 | -0.881 | 0.08815 | 0.01 | -9.995
-12.5 | -0.861 | 0.0831 | 0.01 | -10.356
-12 | -0.838 | 0.07847 | 0.01 | -10.674
-11.5 | -0.812 | 0.07386 | 0.01 | -11
-11 | -0.785 | 0.06956 | 0.01 | -11.282
-10.5 | -0.755 | 0.06542 | 0.01 | -11.545
-10 | -0.723 | 0.06158 | 0.01 | -11.748
-9.5 | -0.69 | 0.05785 | 0.01 | -11.922
-9 | -0.654 | 0.05432 | 0.01 | -12.038
-8.5 | -0.616 | 0.05096 | 0.01 | -12.095
-8 | -0.577 | 0.04764 | 0.01 | -12.117
-7.5 | -0.537 | 0.04457 | 0.01 | -12.039
-7 | -0.495 | 0.04123 | 0.011 | -12.009
-6.5 | -0.546 | 0.01322 | 0.016 | -41.283
-6 | -0.49 | 0.01286 | 0.016 | -38.086
-5.5 | -0.433 | 0.01157 | 0.016 | -37.376
-5 | -0.374 | 0.01201 | 0.016 | -31.159
-4.5 | -0.315 | 0.01183 | 0.016 | -26.614
-4 | -0.255 | 0.01172 | 0.015 | -21.744
-3.5 | -0.194 | 0.01223 | 0.015 | -15.855
-3 | -0.132 | 0.01165 | 0.015 | -11.355
-2.5 | -0.07 | 0.01158 | 0.015 | -6.071
-2 | -0.008 | 0.01146 | 0.014 | -0.693
-1.5 | 0.055 | 0.01143 | 0.014 | 4.794
-1 | 0.118 | 0.01154 | 0.014 | 10.198
-0.5 | 0.18 | 0.01145 | 0.013 | 15.753
0 | 0.243 | 0.01145 | 0.013 | 21.211
0.5 | 0.305 | 0.01105 | 0.013 | 27.622
1 | 0.368 | 0.01109 | 0.013 | 33.156
1.5 | 0.43 | 0.01124 | 0.012 | 38.206
2 | 0.491 | 0.00903 | 0.012 | 54.413
2.5 | 0.553 | 0.00923 | 0.012 | 59.864
3 | 0.614 | 0.00947 | 0.011 | 64.813
3.5 | 0.675 | 0.00971 | 0.011 | 69.455
4 | 0.735 | 0.01 | 0.011 | 73.457
4.5 | 0.795 | 0.01031 | 0.01 | 77.044
5 | 0.854 | 0.01066 | 0.01 | 80.105
5.5 | 0.912 | 0.01104 | 0.009 | 82.597
6 | 0.969 | 0.01148 | 0.009 | 84.392
6.5 | 1.025 | 0.01197 | 0.009 | 85.679
7 | 1.08 | 0.01252 | 0.008 | 86.3
7.5 | 1.134 | 0.01318 | 0.008 | 86.047
8 | 1.186 | 0.01393 | 0.007 | 85.155
8.5 | 1.237 | 0.01481 | 0.007 | 83.573
9 | 1.287 | 0.01585 | 0.007 | 81.205
9.5 | 1.335 | 0.01703 | 0.006 | 78.383
10 | 1.382 | 0.01841 | 0.006 | 75.04
10.5 | 1.427 | 0.02001 | 0.005 | 71.315
11 | 1.471 | 0.0218 | 0.005 | 67.498
11.5 | 1.514 | 0.02385 | 0.004 | 63.465
12 | 1.555 | 0.02611 | 0.004 | 59.559
12.5 | 1.596 | 0.02858 | 0.004 | 55.823
13 | 1.634 | 0.03139 | 0.003 | 52.041
13.5 | 1.669 | 0.03438 | 0.003 | 48.552
14 | 1.702 | 0.0377 | 0.002 | 45.145
14.5 | 1.732 | 0.04125 | 0.002 | 41.991
15 | 1.76 | 0.0451 | 0.001 | 39.022
15.5 | 1.784 | 0.04926 | 0.001 | 36.221
16 | 1.806 | 0.05375 | 0.001 | 33.601
16.5 | 1.825 | 0.05858 | 0 | 31.149
17 | 1.84 | 0.06388 | 0 | 28.806
17.5 | 1.853 | 0.0696 | -0.001 | 26.615
18 | 1.862 | 0.07605 | -0.001 | 24.483
18.5 | 1.866 | 0.08333 | -0.001 | 22.398
19 | 1.867 | 0.09205 | -0.002 | 20.278
19.5 | 1.863 | 0.10227 | -0.002 | 18.219
20 | 1.859 | 0.11194 | -0.003 | 16.603

## 36. Re 750k Mach 0.10 (2)
BIGFOIL.COM POLAR EXPORT
NACA44117
NACA44117 |  |  |  | Cl Max: | 1.5552 | at alpha= | 15.5 | deg
XFOIL ncrit=9 |  |  |  | L/D Max: | 90.3596 | at alpha= | 10 | deg
Re: | 750000 |  |  | Cd Min: | 0.19819 | at alpha= | -19 | deg
Mach: | 0.1 |  |  | Cl=0 at alpha= | -2.8835 | deg
|  |  |  | @ Cl=0.1, Cd= | 0.011599
|  |  |  | @ Cl=0.4, Cd= | 0.0089516
|  |  |  | @ Cl=0.6, Cd= | 0.010218
alpha (deg) | Cl | Cd | Cm | Cl/Cd
-19 | -0.4773 | 0.19819 | 0.0125 | -2.4083
-18.5 | -0.4597 | 0.1929 | 0.0098 | -2.3831
-18 | -0.4615 | 0.18245 | 0.0026 | -2.5295
-17.5 | -0.4391 | 0.17735 | 0.0017 | -2.4759
-17 | -0.4197 | 0.17262 | 0 | -2.4314
-16.5 | -0.4028 | 0.16736 | -0.0022 | -2.4068
-15 | -0.9002 | 0.04417 | -0.0655 | -20.3803
-14.5 | -0.9266 | 0.03861 | -0.0615 | -23.999
-14 | -0.9277 | 0.03563 | -0.0567 | -26.037
-13.5 | -0.9225 | 0.03336 | -0.0512 | -27.6529
-13 | -0.9214 | 0.03087 | -0.0442 | -29.8477
-12.5 | -0.9199 | 0.02874 | -0.0362 | -32.0077
-12 | -0.9243 | 0.02678 | -0.0262 | -34.5146
-11.5 | -0.8819 | 0.02414 | -0.0252 | -36.5327
-11 | -0.8214 | 0.02177 | -0.0273 | -37.7308
-10.5 | -0.7244 | 0.02028 | -0.0361 | -35.7199
-10 | -0.6215 | 0.01836 | -0.0462 | -33.8508
-9.5 | -0.578 | 0.0172 | -0.0437 | -33.6047
-9 | -0.5417 | 0.01669 | -0.0395 | -32.4566
-8.5 | -0.5029 | 0.01624 | -0.0358 | -30.9667
-8 | -0.4607 | 0.01575 | -0.0326 | -29.2508
-7.5 | -0.4133 | 0.0149 | -0.0308 | -27.7383
-7 | -0.3703 | 0.01455 | -0.0279 | -25.4502
-6.5 | -0.3249 | 0.01416 | -0.0254 | -22.9449
-6 | -0.2799 | 0.01361 | -0.0229 | -20.5658
-5.5 | -0.2349 | 0.01333 | -0.0204 | -17.6219
-5 | -0.1906 | 0.01294 | -0.0176 | -14.7295
-4.5 | -0.1459 | 0.01268 | -0.015 | -11.5063
-4 | -0.1003 | 0.01249 | -0.0125 | -8.0304
-3.5 | -0.0564 | 0.01218 | -0.0097 | -4.6305
-3 | -0.0106 | 0.01197 | -0.0073 | -0.88555
-2.5 | 0.0349 | 0.01186 | -0.0048 | 2.9427
-2 | 0.0816 | 0.01163 | -0.0025 | 7.0163
-1 | 0.177 | 0.01147 | 0.0017 | 15.4316
-0.5 | 0.2245 | 0.01139 | 0.0037 | 19.7103
0 | 0.2717 | 0.01136 | 0.0058 | 23.9173
0.5 | 0.3202 | 0.01123 | 0.0077 | 28.5129
1 | 0.3356 | 0.00975 | 0.0156 | 34.4205
1.5 | 0.3424 | 0.00885 | 0.0265 | 38.6893
2 | 0.3997 | 0.00895 | 0.0269 | 44.6592
2.5 | 0.4707 | 0.00933 | 0.0242 | 50.4502
3.5 | 0.6177 | 0.01034 | 0.0176 | 59.7389
4 | 0.6891 | 0.01088 | 0.0146 | 63.3364
4.5 | 0.7655 | 0.0114 | 0.0104 | 67.1491
5 | 0.8334 | 0.01169 | 0.0078 | 71.2917
5.5 | 0.8805 | 0.01202 | 0.0096 | 73.2529
6 | 0.9496 | 0.01246 | 0.0065 | 76.2119
6.5 | 1.0177 | 0.01274 | 0.0037 | 79.8823
7 | 1.0784 | 0.01316 | 0.0023 | 81.9453
7.5 | 1.1308 | 0.01363 | 0.0026 | 82.964
8 | 1.198 | 0.01392 | -0.0002 | 86.0632
8.5 | 1.2589 | 0.01439 | -0.002 | 87.4844
9 | 1.3125 | 0.01489 | -0.0023 | 88.1464
9.5 | 1.3753 | 0.01523 | -0.0045 | 90.302
10 | 1.4322 | 0.01585 | -0.0059 | 90.3596
10.5 | 1.4613 | 0.01622 | -0.0017 | 90.0925
11 | 1.4641 | 0.01666 | 0.0073 | 87.8812
11.5 | 1.4676 | 0.01743 | 0.0155 | 84.1997
12 | 1.4738 | 0.01851 | 0.0225 | 79.6218
12.5 | 1.491 | 0.0195 | 0.0274 | 76.4615
13 | 1.5036 | 0.02099 | 0.0321 | 71.6341
13.5 | 1.5133 | 0.023 | 0.0361 | 65.7957
14 | 1.5318 | 0.02485 | 0.0387 | 61.6419
14.5 | 1.5402 | 0.02764 | 0.0412 | 55.7236
15 | 1.548 | 0.03078 | 0.043 | 50.2924
15.5 | 1.5552 | 0.03426 | 0.0442 | 45.394
16 | 1.5472 | 0.03928 | 0.045 | 39.389
16.5 | 1.5482 | 0.04387 | 0.0451 | 35.2906
17 | 1.5286 | 0.05071 | 0.0445 | 30.144
17.5 | 1.5187 | 0.0569 | 0.0436 | 26.6907
18 | 1.492 | 0.06516 | 0.0419 | 22.8975
18.5 | 1.4738 | 0.07272 | 0.0401 | 20.2668
19 | 1.4443 | 0.08181 | 0.0375 | 17.6543
19.5 | 1.4241 | 0.09006 | 0.0349 | 15.8128
20 | 1.3972 | 0.09925 | 0.0317 | 14.0776

## 37. Re 750k Mach 0.25 (1)
BIGFOIL.COM POLAR EXPORT
NACA44117
NACA44117 |  |  |  | Cl Max: | 1.805 | at alpha= | 17 | deg
JavaFoil+Calcfoil stall+Eppler ext transition |  |  |  | L/D Max: | 82.551 | at alpha= | 6.5 | deg
Re: | 750000 |  |  | Cd Min: | 0.00926 | at alpha= | 2 | deg
Mach: | 0.25 |  |  | Cl=0 at alpha= | -1.9375 | deg
|  |  |  | @ Cl=0.1, Cd= | 0.011203
|  |  |  | @ Cl=0.4, Cd= | 0.011236
|  |  |  | @ Cl=0.6, Cd= | 0.0096184
alpha (deg) | Cl | Cd | Cm | Cl/Cd
-18.5 | -0.647 | 0.18856 | 0.009 | -3.432
-18 | -0.681 | 0.17853 | 0.009 | -3.814
-17.5 | -0.712 | 0.16613 | 0.009 | -4.284
-17 | -0.739 | 0.15594 | 0.009 | -4.741
-16.5 | -0.764 | 0.14689 | 0.009 | -5.198
-16 | -0.784 | 0.13776 | 0.009 | -5.693
-15.5 | -0.801 | 0.12905 | 0.009 | -6.208
-15 | -0.814 | 0.1216 | 0.009 | -6.697
-14.5 | -0.823 | 0.11405 | 0.009 | -7.219
-14 | -0.828 | 0.1068 | 0.009 | -7.756
-13.5 | -0.829 | 0.10027 | 0.01 | -8.268
-13 | -0.825 | 0.09442 | 0.01 | -8.736
-12.5 | -0.816 | 0.08829 | 0.01 | -9.24
-12 | -0.803 | 0.083 | 0.01 | -9.676
-11.5 | -0.787 | 0.0779 | 0.01 | -10.099
-11 | -0.767 | 0.07309 | 0.01 | -10.491
-10.5 | -0.743 | 0.06856 | 0.01 | -10.84
-10 | -0.717 | 0.06437 | 0.01 | -11.13
-9.5 | -0.687 | 0.06037 | 0.01 | -11.38
-9 | -0.655 | 0.05654 | 0.01 | -11.576
-8.5 | -0.619 | 0.05294 | 0.01 | -11.701
-8 | -0.582 | 0.04966 | 0.01 | -11.718
-7.5 | -0.542 | 0.04652 | 0.01 | -11.655
-7 | -0.5 | 0.04318 | 0.01 | -11.588
-6.5 | -0.458 | 0.03997 | 0.011 | -11.447
-6 | -0.5 | 0.01313 | 0.017 | -38.038
-5.5 | -0.442 | 0.01318 | 0.016 | -33.522
-5 | -0.383 | 0.01164 | 0.016 | -32.885
-4.5 | -0.322 | 0.0121 | 0.016 | -26.651
-4 | -0.261 | 0.01194 | 0.016 | -21.872
-3.5 | -0.199 | 0.01144 | 0.015 | -17.379
-3 | -0.136 | 0.01133 | 0.015 | -11.978
-2.5 | -0.072 | 0.01179 | 0.015 | -6.121
-2 | -0.008 | 0.01169 | 0.015 | -0.697
-1.5 | 0.056 | 0.01123 | 0.014 | 5.008
-1 | 0.121 | 0.01119 | 0.014 | 10.806
-0.5 | 0.185 | 0.01169 | 0.014 | 15.846
0 | 0.249 | 0.01127 | 0.014 | 22.13
0.5 | 0.313 | 0.01128 | 0.013 | 27.783
1 | 0.377 | 0.01093 | 0.013 | 34.525
1.5 | 0.441 | 0.01178 | 0.013 | 37.408
2 | 0.504 | 0.00926 | 0.012 | 54.445
2.5 | 0.567 | 0.00948 | 0.012 | 59.773
3 | 0.629 | 0.00974 | 0.012 | 64.592
3.5 | 0.691 | 0.01003 | 0.011 | 68.932
4 | 0.753 | 0.01035 | 0.011 | 72.728
4.5 | 0.813 | 0.01071 | 0.01 | 75.957
5 | 0.873 | 0.0111 | 0.01 | 78.639
5.5 | 0.932 | 0.01157 | 0.01 | 80.574
6 | 0.99 | 0.01208 | 0.009 | 81.903
6.5 | 1.046 | 0.01267 | 0.009 | 82.551
7 | 1.101 | 0.01338 | 0.008 | 82.257
7.5 | 1.154 | 0.0142 | 0.008 | 81.311
8 | 1.206 | 0.01513 | 0.008 | 79.709
8.5 | 1.256 | 0.01628 | 0.007 | 77.178
9 | 1.305 | 0.01758 | 0.007 | 74.256
9.5 | 1.353 | 0.01908 | 0.006 | 70.922
10 | 1.399 | 0.02084 | 0.006 | 67.136
10.5 | 1.443 | 0.02279 | 0.005 | 63.334
11 | 1.487 | 0.025 | 0.005 | 59.477
11.5 | 1.529 | 0.02749 | 0.004 | 55.616
12 | 1.569 | 0.03019 | 0.004 | 51.98
12.5 | 1.608 | 0.03322 | 0.004 | 48.4
13 | 1.644 | 0.03647 | 0.003 | 45.089
13.5 | 1.678 | 0.04006 | 0.003 | 41.885
14 | 1.708 | 0.04393 | 0.002 | 38.872
14.5 | 1.734 | 0.04814 | 0.002 | 36.016
15 | 1.756 | 0.05266 | 0.001 | 33.353
15.5 | 1.775 | 0.0576 | 0.001 | 30.814
16 | 1.79 | 0.06287 | 0.001 | 28.468
16.5 | 1.8 | 0.06876 | 0 | 26.171
17 | 1.805 | 0.07524 | 0 | 23.982
17.5 | 1.805 | 0.08259 | -0.001 | 21.856
18 | 1.8 | 0.09135 | -0.001 | 19.71
18.5 | 1.788 | 0.10225 | -0.001 | 17.487
19 | 1.771 | 0.11449 | -0.002 | 15.465
19.5 | 1.751 | 0.124 | -0.002 | 14.121
20 | 1.727 | 0.13313 | -0.003 | 12.972

## 38. Re 750k Mach 0.25 (2)
BIGFOIL.COM POLAR EXPORT
NACA44117
NACA44117 |  |  |  | Cl Max: | 1.5002 | at alpha= | 14.5 | deg
XFOIL ncrit=9 |  |  |  | L/D Max: | 85.1389 | at alpha= | 9 | deg
Re: | 750000 |  |  | Cd Min: | 0.15415 | at alpha= | -15.5 | deg
Mach: | 0.25 |  |  | Cl=0 at alpha= | -2.9815 | deg
|  |  |  | @ Cl=0.1, Cd= | 0.011889
|  |  |  | @ Cl=0.4, Cd= | 0.0091479
|  |  |  | @ Cl=0.6, Cd= | 0.01041
alpha (deg) | Cl | Cd | Cm | Cl/Cd
-15.5 | -0.3805 | 0.15415 | -0.01 | -2.4684
-15 | -0.3598 | 0.14949 | -0.011 | -2.4068
-14.5 | -0.3448 | 0.1437 | -0.0131 | -2.3994
-14 | -0.3612 | 0.13087 | -0.0212 | -2.76
-13.5 | -0.341 | 0.12617 | -0.021 | -2.7027
-13 | -0.3261 | 0.12073 | -0.0223 | -2.7011
-12.5 | -0.3143 | 0.11485 | -0.0241 | -2.7366
-11.5 | -0.3732 | 0.08563 | -0.0385 | -4.3583
-11 | -0.3984 | 0.07337 | -0.0468 | -5.43
-10.5 | -0.6917 | 0.02542 | -0.0501 | -27.2109
-10 | -0.6195 | 0.02344 | -0.0538 | -26.4292
-9.5 | -0.5959 | 0.02155 | -0.0474 | -27.652
-9 | -0.5611 | 0.01934 | -0.0429 | -29.0124
-8.5 | -0.5197 | 0.01803 | -0.0394 | -28.8242
-8 | -0.4762 | 0.01727 | -0.036 | -27.5738
-7.5 | -0.4287 | 0.01645 | -0.0333 | -26.0608
-7 | -0.3783 | 0.01548 | -0.0313 | -24.438
-6.5 | -0.3303 | 0.01495 | -0.0287 | -22.0936
-6 | -0.2813 | 0.01451 | -0.0262 | -19.3866
-5.5 | -0.2331 | 0.01387 | -0.0238 | -16.8061
-5 | -0.1858 | 0.01352 | -0.0211 | -13.7426
-4.5 | -0.1402 | 0.01306 | -0.0181 | -10.7351
-4 | -0.093 | 0.01282 | -0.0154 | -7.2543
-3.5 | -0.0486 | 0.01246 | -0.0122 | -3.9005
-3 | -0.0017 | 0.01233 | -0.0094 | -0.13788
-2.5 | 0.0442 | 0.01205 | -0.0065 | 3.668
-2 | 0.0907 | 0.01191 | -0.0037 | 7.6154
-1.5 | 0.1392 | 0.0118 | -0.0013 | 11.7966
-1 | 0.1869 | 0.01166 | 0.0013 | 16.0292
-0.5 | 0.2342 | 0.01165 | 0.0038 | 20.103
0 | 0.2843 | 0.01154 | 0.0059 | 24.636
0.5 | 0.333 | 0.0115 | 0.0081 | 28.9565
1 | 0.3766 | 0.01133 | 0.0113 | 33.2392
1.5 | 0.357 | 0.00911 | 0.0272 | 39.1877
2 | 0.4138 | 0.00916 | 0.0283 | 45.1747
2.5 | 0.4754 | 0.00963 | 0.0281 | 49.3666
3.5 | 0.6335 | 0.01062 | 0.0204 | 59.6516
4 | 0.702 | 0.01127 | 0.0185 | 62.2893
4.5 | 0.7867 | 0.01174 | 0.0134 | 67.0102
5 | 0.8557 | 0.01215 | 0.0111 | 70.428
5.5 | 0.9046 | 0.01261 | 0.013 | 71.7367
6 | 0.9777 | 0.01295 | 0.0099 | 75.4981
6.5 | 1.0457 | 0.01342 | 0.0077 | 77.921
7 | 1.1033 | 0.01394 | 0.0076 | 79.1463
7.5 | 1.1656 | 0.01431 | 0.0066 | 81.4535
8 | 1.2308 | 0.01488 | 0.0047 | 82.7151
8.5 | 1.2904 | 0.01539 | 0.004 | 83.8467
9 | 1.3486 | 0.01584 | 0.0035 | 85.1389
9.5 | 1.4032 | 0.01656 | 0.0031 | 84.7343
10 | 1.4331 | 0.01706 | 0.0076 | 84.0035
10.5 | 1.4379 | 0.01777 | 0.0161 | 80.9173
11 | 1.4401 | 0.01892 | 0.0242 | 76.1152
11.5 | 1.4493 | 0.02029 | 0.0305 | 71.4293
12 | 1.4641 | 0.02179 | 0.0353 | 67.1914
12.5 | 1.4733 | 0.02397 | 0.0397 | 61.4643
13 | 1.4834 | 0.02652 | 0.043 | 55.9351
13.5 | 1.4958 | 0.02931 | 0.0454 | 51.0338
14 | 1.496 | 0.03325 | 0.0475 | 44.9925
14.5 | 1.5002 | 0.03722 | 0.0488 | 40.3063
15 | 1.4968 | 0.04214 | 0.0495 | 35.5197
15.5 | 1.4846 | 0.04804 | 0.0496 | 30.9034
16 | 1.4744 | 0.05423 | 0.0491 | 27.1879
16.5 | 1.4536 | 0.06153 | 0.0481 | 23.6242
17 | 1.4338 | 0.06926 | 0.0463 | 20.7017
17.5 | 1.4128 | 0.07709 | 0.0444 | 18.3266
18 | 1.387 | 0.08597 | 0.0417 | 16.1335
18.5 | 1.3686 | 0.09394 | 0.0392 | 14.5689
19 | 1.3459 | 0.10284 | 0.036 | 13.0873
19.5 | 1.3267 | 0.11136 | 0.0328 | 11.9136

## 39. Re 750k Mach 0.50 (1)
BIGFOIL.COM POLAR EXPORT
NACA44117
NACA44117 |  |  |  | Cl Max: | 1.556 | at alpha= | 12.5 | deg
JavaFoil+Calcfoil stall+Eppler ext transition |  |  |  | L/D Max: | 67.601 | at alpha= | 4.5 | deg
Re: | 750000 |  |  | Cd Min: | 0.01067 | at alpha= | 2.5 | deg
Mach: | 0.5 |  |  | Cl=0 at alpha= | -1.9375 | deg
|  |  |  | @ Cl=0.1, Cd= | 0.011216
|  |  |  | @ Cl=0.4, Cd= | 0.012284
|  |  |  | @ Cl=0.6, Cd= | 0.011405
alpha (deg) | Cl | Cd | Cm | Cl/Cd
-20 | -1.005 | 0.22002 | 0.012 | -4.567
-19.5 | -0.977 | 0.21087 | 0.012 | -4.632
-19 | -0.95 | 0.20384 | 0.012 | -4.66
-18.5 | -0.923 | 0.1992 | 0.012 | -4.634
-18 | -0.896 | 0.19293 | 0.012 | -4.645
-17.5 | -0.868 | 0.19155 | 0.012 | -4.531
-17 | -0.841 | 0.18257 | 0.012 | -4.607
-16.5 | -0.814 | 0.17853 | 0.012 | -4.559
-16 | -0.786 | 0.16965 | 0.011 | -4.631
-15.5 | -0.758 | 0.1651 | 0.011 | -4.594
-15 | -0.731 | 0.15745 | 0.011 | -4.644
-14.5 | -0.703 | 0.15672 | 0.011 | -4.485
-14 | -0.675 | 0.15097 | 0.011 | -4.474
-13.5 | -0.648 | 0.143 | 0.011 | -4.532
-13 | -0.62 | 0.14169 | 0.01 | -4.374
-12.5 | -0.592 | 0.13362 | 0.01 | -4.433
-12 | -0.565 | 0.13029 | 0.01 | -4.334
-11.5 | -0.536 | 0.12577 | 0.01 | -4.265
-11 | -0.509 | 0.12279 | 0.01 | -4.143
-10.5 | -0.481 | 0.11325 | 0.01 | -4.243
-10 | -0.453 | 0.11035 | 0.009 | -4.103
-9.5 | -0.425 | 0.10351 | 0.009 | -4.102
-9 | -0.397 | 0.10107 | 0.009 | -3.926
-8.5 | -0.369 | 0.074 | 0.009 | -4.981
-8 | -0.341 | 0.06866 | 0.008 | -4.962
-7.5 | -0.486 | 0.05889 | 0.009 | -8.248
-7 | -0.485 | 0.05282 | 0.01 | -9.184
-6.5 | -0.462 | 0.04799 | 0.01 | -9.619
-6 | -0.427 | 0.04433 | 0.01 | -9.629
-5.5 | -0.385 | 0.04118 | 0.01 | -9.345
-5 | -0.339 | 0.03819 | 0.011 | -8.867
-4.5 | -0.289 | 0.03499 | 0.011 | -8.258
-4 | -0.287 | 0.01289 | 0.018 | -22.247
-3.5 | -0.219 | 0.0127 | 0.017 | -17.259
-3 | -0.15 | 0.01219 | 0.017 | -12.325
-2.5 | -0.08 | 0.01078 | 0.017 | -7.429
-2 | -0.009 | 0.01121 | 0.016 | -0.808
-1.5 | 0.063 | 0.01082 | 0.016 | 5.786
-1 | 0.135 | 0.01159 | 0.016 | 11.619
-0.5 | 0.206 | 0.0116 | 0.015 | 17.791
0 | 0.277 | 0.01215 | 0.015 | 22.818
0.5 | 0.348 | 0.01221 | 0.015 | 28.512
1 | 0.418 | 0.01231 | 0.014 | 33.983
1.5 | 0.488 | 0.01248 | 0.014 | 39.096
2 | 0.557 | 0.01267 | 0.014 | 43.97
2.5 | 0.625 | 0.01067 | 0.013 | 58.6
3 | 0.692 | 0.01114 | 0.013 | 62.158
3.5 | 0.758 | 0.01168 | 0.012 | 64.898
4 | 0.822 | 0.01232 | 0.012 | 66.78
4.5 | 0.885 | 0.01309 | 0.011 | 67.601
5 | 0.945 | 0.01399 | 0.011 | 67.568
5.5 | 1.004 | 0.01509 | 0.011 | 66.529
6 | 1.06 | 0.0164 | 0.01 | 64.615
6.5 | 1.114 | 0.01794 | 0.01 | 62.128
7 | 1.166 | 0.01979 | 0.009 | 58.937
7.5 | 1.216 | 0.02193 | 0.009 | 55.459
8 | 1.264 | 0.02437 | 0.008 | 51.882
8.5 | 1.31 | 0.02722 | 0.008 | 48.119
9 | 1.353 | 0.03037 | 0.007 | 44.561
9.5 | 1.394 | 0.03404 | 0.007 | 40.948
10 | 1.432 | 0.03801 | 0.006 | 37.678
10.5 | 1.467 | 0.0426 | 0.006 | 34.442
11 | 1.498 | 0.04756 | 0.005 | 31.507
11.5 | 1.525 | 0.05333 | 0.005 | 28.589
12 | 1.545 | 0.05973 | 0.004 | 25.863
12.5 | 1.556 | 0.06719 | 0.004 | 23.159
13 | 1.553 | 0.07609 | 0.003 | 20.404
13.5 | 1.519 | 0.08722 | 0.003 | 17.42
14 | 1.415 | 0.10442 | 0.002 | 13.548
14.5 | 0.972 | 0.16135 | 0.002 | 6.027
15 | 0.959 | 0.16819 | 0.001 | 5.7
15.5 | 0.991 | 0.18347 | 0.001 | 5.4
16 | 1.023 | 0.19168 | 0 | 5.337
16.5 | 1.053 | 0.19861 | 0 | 5.304
17 | 1.084 | 0.20393 | 0 | 5.316
17.5 | 1.114 | 0.21461 | -0.001 | 5.192

## 40. Re 750k Mach 0.50 (2)
BIGFOIL.COM POLAR EXPORT
NACA44117
NACA44117 |  |  |  | Cl Max: | 1.2911 | at alpha= | 8.5 | deg
XFOIL ncrit=9 |  |  |  | L/D Max: | 62.9663 | at alpha= | 6 | deg
Re: | 750000 |  |  | Cd Min: | 0.09678 | at alpha= | 13.5 | deg
Mach: | 0.5 |  |  | Cl=0 at alpha= | -99 | deg
|  |  |  | @ Cl=0.1, Cd= | 0.01268
|  |  |  | @ Cl=0.4, Cd= | 0.012727
|  |  |  | @ Cl=0.6, Cd= | 0.011495
alpha (deg) | Cl | Cd | Cm | Cl/Cd
0 | 0.3383 | 0.01268 | 0.0072 | 26.6798
0.5 | 0.3887 | 0.0127 | 0.0112 | 30.6063
1 | 0.4385 | 0.01282 | 0.0153 | 34.2044
1.5 | 0.4869 | 0.01273 | 0.0197 | 38.2482
2 | 0.4515 | 0.01057 | 0.0399 | 42.7152
2.5 | 0.5088 | 0.01081 | 0.0431 | 47.0675
3 | 0.5938 | 0.01144 | 0.0407 | 51.9056
3.5 | 0.678 | 0.01219 | 0.0383 | 55.6194
4 | 0.7504 | 0.0131 | 0.038 | 57.2824
4.5 | 0.8565 | 0.01414 | 0.0316 | 60.5728
5 | 0.9102 | 0.01485 | 0.0346 | 61.2929
5.5 | 0.9866 | 0.01572 | 0.033 | 62.7608
6 | 1.0465 | 0.01662 | 0.0344 | 62.9663
7 | 1.1741 | 0.0192 | 0.0335 | 61.151
7.5 | 1.2318 | 0.02094 | 0.033 | 58.8252
8 | 1.2862 | 0.02345 | 0.0312 | 54.8486
8.5 | 1.2911 | 0.02613 | 0.0368 | 49.4106
9 | 1.2876 | 0.02926 | 0.0425 | 44.0055
9.5 | 1.2797 | 0.03311 | 0.0473 | 38.65
10 | 1.2648 | 0.03817 | 0.0506 | 33.136
10.5 | 1.2503 | 0.04361 | 0.0529 | 28.67
11 | 1.2345 | 0.04943 | 0.0545 | 24.9747
11.5 | 1.1913 | 0.05825 | 0.0539 | 20.4515
12 | 1.1789 | 0.06467 | 0.054 | 18.2295
12.5 | 1.1139 | 0.07644 | 0.0509 | 14.5722
13 | 1.1111 | 0.08257 | 0.0504 | 13.4565
13.5 | 1.0342 | 0.09678 | 0.0451 | 10.6861

## 41. Re 1M Mach 0.00 (1)
BIGFOIL.COM POLAR EXPORT
NACA44117
NACA44117 |  |  |  | Cl Max: | 1.885 | at alpha= | 19 | deg
JavaFoil+Calcfoil stall+Eppler ext transition |  |  |  | L/D Max: | 94.598 | at alpha= | 7.5 | deg
Re: | 1000000 |  |  | Cd Min: | 0.00793 | at alpha= | 2.5 | deg
Mach: | 0 |  |  | Cl=0 at alpha= | -1.9365 | deg
|  |  |  | @ Cl=0.1, Cd= | 0.011224
|  |  |  | @ Cl=0.4, Cd= | 0.011044
|  |  |  | @ Cl=0.6, Cd= | 0.0087092
alpha (deg) | Cl | Cd | Cm | Cl/Cd
-20 | -0.954 | 0.17448 | 0.01 | -5.469
-19.5 | -0.961 | 0.16635 | 0.01 | -5.778
-19 | -0.967 | 0.1585 | 0.01 | -6.099
-18.5 | -0.971 | 0.15126 | 0.01 | -6.418
-18 | -0.973 | 0.14401 | 0.01 | -6.759
-17.5 | -0.974 | 0.13722 | 0.01 | -7.101
-17 | -0.973 | 0.1305 | 0.01 | -7.459
-16.5 | -0.971 | 0.12381 | 0.01 | -7.839
-16 | -0.966 | 0.11766 | 0.01 | -8.207
-15.5 | -0.959 | 0.11169 | 0.01 | -8.584
-15 | -0.95 | 0.10576 | 0.01 | -8.979
-14.5 | -0.938 | 0.09995 | 0.01 | -9.387
-14 | -0.924 | 0.09457 | 0.01 | -9.775
-13.5 | -0.908 | 0.0894 | 0.01 | -10.16
-13 | -0.889 | 0.08445 | 0.01 | -10.53
-12.5 | -0.867 | 0.07964 | 0.01 | -10.892
-12 | -0.843 | 0.07513 | 0.01 | -11.224
-11.5 | -0.817 | 0.0707 | 0.01 | -11.558
-11 | -0.789 | 0.0666 | 0.01 | -11.845
-10.5 | -0.759 | 0.06253 | 0.01 | -12.131
-10 | -0.726 | 0.05877 | 0.01 | -12.358
-9.5 | -0.692 | 0.05504 | 0.01 | -12.575
-9 | -0.656 | 0.05142 | 0.011 | -12.764
-8.5 | -0.619 | 0.04788 | 0.011 | -12.928
-8 | -0.581 | 0.04394 | 0.011 | -13.227
-7.5 | -0.651 | 0.01284 | 0.017 | -50.709
-7 | -0.598 | 0.01268 | 0.016 | -47.182
-6.5 | -0.544 | 0.01115 | 0.016 | -48.778
-6 | -0.488 | 0.01113 | 0.016 | -43.865
-5.5 | -0.431 | 0.01145 | 0.016 | -37.628
-5 | -0.373 | 0.01129 | 0.016 | -33.027
-4.5 | -0.314 | 0.01114 | 0.015 | -28.149
-4 | -0.254 | 0.0116 | 0.015 | -21.873
-3.5 | -0.193 | 0.01151 | 0.015 | -16.76
-3 | -0.132 | 0.01137 | 0.015 | -11.582
-2.5 | -0.07 | 0.01131 | 0.014 | -6.19
-2 | -0.008 | 0.01136 | 0.014 | -0.695
-1.5 | 0.055 | 0.01126 | 0.014 | 4.842
-1 | 0.117 | 0.01121 | 0.014 | 10.452
-0.5 | 0.18 | 0.01114 | 0.013 | 16.12
0 | 0.242 | 0.01076 | 0.013 | 22.473
0.5 | 0.304 | 0.0113 | 0.013 | 26.897
1 | 0.366 | 0.01128 | 0.013 | 32.433
1.5 | 0.428 | 0.01085 | 0.012 | 39.42
2 | 0.489 | 0.00812 | 0.012 | 60.293
2.5 | 0.551 | 0.00793 | 0.012 | 69.472
3 | 0.612 | 0.0089 | 0.011 | 68.742
3.5 | 0.672 | 0.00911 | 0.011 | 73.792
4 | 0.733 | 0.00936 | 0.011 | 78.273
4.5 | 0.792 | 0.00963 | 0.01 | 82.306
5 | 0.852 | 0.00991 | 0.01 | 85.923
5.5 | 0.91 | 0.01024 | 0.009 | 88.865
6 | 0.968 | 0.01062 | 0.009 | 91.183
6.5 | 1.025 | 0.01102 | 0.009 | 93.011
7 | 1.081 | 0.01147 | 0.008 | 94.238
7.5 | 1.135 | 0.012 | 0.008 | 94.598
8 | 1.189 | 0.0126 | 0.007 | 94.355
8.5 | 1.241 | 0.01327 | 0.007 | 93.487
9 | 1.291 | 0.01411 | 0.007 | 91.551
9.5 | 1.341 | 0.01507 | 0.006 | 88.941
10 | 1.388 | 0.01619 | 0.006 | 85.732
10.5 | 1.434 | 0.01752 | 0.005 | 81.843
11 | 1.479 | 0.01903 | 0.005 | 77.726
11.5 | 1.522 | 0.02077 | 0.004 | 73.276
12 | 1.564 | 0.02275 | 0.004 | 68.762
12.5 | 1.605 | 0.02493 | 0.004 | 64.37
13 | 1.643 | 0.02742 | 0.003 | 59.917
13.5 | 1.679 | 0.03012 | 0.003 | 55.746
14 | 1.712 | 0.03314 | 0.002 | 51.657
14.5 | 1.742 | 0.03641 | 0.002 | 47.848
15 | 1.77 | 0.04001 | 0.001 | 44.24
15.5 | 1.795 | 0.04388 | 0.001 | 40.905
16 | 1.817 | 0.04812 | 0.001 | 37.766
16.5 | 1.837 | 0.05258 | 0 | 34.934
17 | 1.853 | 0.05754 | 0 | 32.203
17.5 | 1.867 | 0.06289 | -0.001 | 29.68
18 | 1.877 | 0.06872 | -0.001 | 27.319
18.5 | 1.883 | 0.07562 | -0.001 | 24.903
19 | 1.885 | 0.08375 | -0.002 | 22.507
19.5 | 1.883 | 0.09355 | -0.002 | 20.128
20 | 1.88 | 0.10345 | -0.003 | 18.169

## 42. Re 1M Mach 0.00 (2)
BIGFOIL.COM POLAR EXPORT
NACA44117
NACA44117 |  |  |  | Cl Max: | 1.6136 | at alpha= | 16 | deg
XFOIL ncrit=9 |  |  |  | L/D Max: | 100.229 | at alpha= | 10.5 | deg
Re: | 1000000 |  |  | Cd Min: | 0.20732 | at alpha= | -20 | deg
Mach: | 0 |  |  | Cl=0 at alpha= | -2.7859 | deg
|  |  |  | @ Cl=0.1, Cd= | 0.010698
|  |  |  | @ Cl=0.4, Cd= | 0.0080292
|  |  |  | @ Cl=0.6, Cd= | 0.0090056
alpha (deg) | Cl | Cd | Cm | Cl/Cd
-20 | -0.5183 | 0.20732 | 0.0189 | -2.5
-19.5 | -0.499 | 0.20283 | 0.0164 | -2.4602
-18 | -1.0422 | 0.05597 | -0.066 | -18.6207
-17.5 | -1.1079 | 0.04376 | -0.0688 | -25.3176
-17 | -1.1237 | 0.03827 | -0.067 | -29.3624
-16.5 | -1.1231 | 0.03467 | -0.0641 | -32.394
-16 | -1.1074 | 0.03255 | -0.0611 | -34.0215
-15.5 | -1.0921 | 0.03048 | -0.0574 | -35.8301
-15 | -1.0764 | 0.02846 | -0.0532 | -37.8215
-14.5 | -1.0589 | 0.02659 | -0.0487 | -39.8232
-14 | -1.0383 | 0.02496 | -0.044 | -41.5986
-13.5 | -1.0152 | 0.02362 | -0.0391 | -42.9805
-13 | -0.9947 | 0.02201 | -0.0336 | -45.1931
-12.5 | -0.9755 | 0.02072 | -0.0275 | -47.0801
-11 | -0.7875 | 0.01752 | -0.0333 | -44.9486
-10.5 | -0.6548 | 0.01562 | -0.05 | -41.9206
-10 | -0.6124 | 0.01524 | -0.0473 | -40.1837
-9.5 | -0.5774 | 0.01489 | -0.0429 | -38.7777
-9 | -0.5382 | 0.01446 | -0.0394 | -37.2199
-8.5 | -0.4982 | 0.0138 | -0.0361 | -36.1014
-8 | -0.4581 | 0.01346 | -0.0328 | -34.0342
-7.5 | -0.4164 | 0.01316 | -0.0296 | -31.6413
-7 | -0.3743 | 0.01285 | -0.0266 | -29.1284
-6.5 | -0.3348 | 0.01243 | -0.0231 | -26.9348
-6 | -0.2913 | 0.01225 | -0.0203 | -23.7796
-5.5 | -0.2481 | 0.01195 | -0.0174 | -20.7615
-5 | -0.2043 | 0.01171 | -0.0147 | -17.4466
-4.5 | -0.1581 | 0.01157 | -0.0123 | -13.6646
-4 | -0.1136 | 0.01131 | -0.0097 | -10.0442
-3.5 | -0.0661 | 0.01118 | -0.0076 | -5.9123
-3 | -0.0206 | 0.01099 | -0.0052 | -1.8744
-2.5 | 0.0275 | 0.01085 | -0.0033 | 2.5346
-2 | 0.075 | 0.01077 | -0.0012 | 6.9638
-1.5 | 0.1238 | 0.01063 | 0.0006 | 11.6463
-1 | 0.1717 | 0.0106 | 0.0025 | 16.1981
-0.5 | 0.2214 | 0.01051 | 0.0041 | 21.0657
0 | 0.2708 | 0.01045 | 0.0057 | 25.9139
0.5 | 0.3184 | 0.0105 | 0.0076 | 30.3238
1 | 0.3651 | 0.01021 | 0.0096 | 35.7591
1.5 | 0.3537 | 0.00814 | 0.0234 | 43.4521
2 | 0.3927 | 0.008 | 0.0276 | 49.0875
2.5 | 0.4503 | 0.00823 | 0.0276 | 54.7145
3 | 0.5102 | 0.00847 | 0.0271 | 60.2361
3.5 | 0.5769 | 0.00885 | 0.0249 | 65.1864
4 | 0.6363 | 0.00925 | 0.0243 | 68.7892
4.5 | 0.7255 | 0.00974 | 0.0174 | 74.4867
5 | 0.7922 | 0.01014 | 0.0149 | 78.1262
5.5 | 0.8529 | 0.01048 | 0.0137 | 81.3836
6 | 0.907 | 0.01074 | 0.0139 | 84.4507
6.5 | 0.9739 | 0.01115 | 0.0112 | 87.3453
7 | 1.0392 | 0.01152 | 0.0088 | 90.2083
7.5 | 1.1004 | 0.01185 | 0.0072 | 92.8608
8 | 1.1493 | 0.01232 | 0.0081 | 93.2873
8.5 | 1.2145 | 0.01268 | 0.0054 | 95.7808
9 | 1.2778 | 0.01305 | 0.0032 | 97.9157
9.5 | 1.332 | 0.01366 | 0.0024 | 97.511
10 | 1.3865 | 0.01402 | 0.0019 | 98.8944
10.5 | 1.4453 | 0.01442 | 0.0001 | 100.2288
11 | 1.498 | 0.01501 | -0.0008 | 99.8001
11.5 | 1.5264 | 0.0154 | 0.0034 | 99.1169
12 | 1.5308 | 0.01603 | 0.0116 | 95.4959
12.5 | 1.5317 | 0.01713 | 0.0195 | 89.4162
13 | 1.5511 | 0.01796 | 0.0242 | 86.3641
13.5 | 1.565 | 0.01928 | 0.0289 | 81.1722
14 | 1.5724 | 0.02129 | 0.0333 | 73.8563
14.5 | 1.5929 | 0.02292 | 0.0359 | 69.4983
15 | 1.6004 | 0.02567 | 0.0385 | 62.3451
15.5 | 1.6108 | 0.02853 | 0.0404 | 56.4599
16 | 1.6136 | 0.03226 | 0.0417 | 50.0186
16.5 | 1.6084 | 0.03699 | 0.0426 | 43.482
17 | 1.6043 | 0.04194 | 0.0429 | 38.2523
17.5 | 1.5805 | 0.04915 | 0.0425 | 32.1567
18 | 1.5653 | 0.05581 | 0.0416 | 28.0469
18.5 | 1.5272 | 0.06528 | 0.0397 | 23.3946
19 | 1.5042 | 0.07337 | 0.0378 | 20.5016
19.5 | 1.467 | 0.08338 | 0.035 | 17.5941
20 | 1.4428 | 0.09211 | 0.0322 | 15.6639

## 43. Re 1M Mach 0.10 (1)
BIGFOIL.COM POLAR EXPORT
NACA44117
NACA44117 |  |  |  | Cl Max: | 1.874 | at alpha= | 18.5 | deg
JavaFoil+Calcfoil stall+Eppler ext transition |  |  |  | L/D Max: | 93.921 | at alpha= | 7.5 | deg
Re: | 1000000 |  |  | Cd Min: | 0.00782 | at alpha= | 2 | deg
Mach: | 0.1 |  |  | Cl=0 at alpha= | -1.9365 | deg
|  |  |  | @ Cl=0.1, Cd= | 0.011274
|  |  |  | @ Cl=0.4, Cd= | 0.01092
|  |  |  | @ Cl=0.6, Cd= | 0.0087205
alpha (deg) | Cl | Cd | Cm | Cl/Cd
-20 | -0.912 | 0.17816 | 0.009 | -5.121
-19.5 | -0.922 | 0.17029 | 0.01 | -5.417
-19 | -0.931 | 0.16231 | 0.01 | -5.737
-18.5 | -0.938 | 0.15392 | 0.01 | -6.095
-18 | -0.944 | 0.14679 | 0.01 | -6.428
-17.5 | -0.947 | 0.13963 | 0.01 | -6.785
-17 | -0.949 | 0.13243 | 0.01 | -7.169
-16.5 | -0.949 | 0.12583 | 0.01 | -7.544
-16 | -0.947 | 0.11934 | 0.01 | -7.935
-15.5 | -0.942 | 0.11327 | 0.01 | -8.321
-15 | -0.936 | 0.10717 | 0.01 | -8.731
-14.5 | -0.926 | 0.10135 | 0.01 | -9.139
-14 | -0.915 | 0.09574 | 0.01 | -9.553
-13.5 | -0.9 | 0.09043 | 0.01 | -9.955
-13 | -0.883 | 0.08538 | 0.01 | -10.34
-12.5 | -0.862 | 0.08052 | 0.01 | -10.709
-12 | -0.839 | 0.07587 | 0.01 | -11.065
-11.5 | -0.814 | 0.07136 | 0.01 | -11.412
-11 | -0.787 | 0.06715 | 0.01 | -11.719
-10.5 | -0.757 | 0.06314 | 0.01 | -11.997
-10 | -0.726 | 0.05928 | 0.01 | -12.243
-9.5 | -0.692 | 0.05556 | 0.01 | -12.457
-9 | -0.657 | 0.05198 | 0.01 | -12.632
-8.5 | -0.62 | 0.04847 | 0.011 | -12.782
-8 | -0.581 | 0.04472 | 0.011 | -13.002
-7.5 | -0.653 | 0.01286 | 0.017 | -50.759
-7 | -0.6 | 0.01273 | 0.016 | -47.17
-6.5 | -0.546 | 0.01259 | 0.016 | -43.352
-6 | -0.49 | 0.01117 | 0.016 | -43.87
-5.5 | -0.433 | 0.01147 | 0.016 | -37.711
-5 | -0.374 | 0.01134 | 0.016 | -33
-4.5 | -0.315 | 0.0112 | 0.016 | -28.131
-4 | -0.255 | 0.01109 | 0.015 | -22.983
-3.5 | -0.194 | 0.01153 | 0.015 | -16.815
-3 | -0.132 | 0.01139 | 0.015 | -11.625
-2.5 | -0.07 | 0.01132 | 0.015 | -6.212
-2 | -0.008 | 0.01082 | 0.014 | -0.734
-1.5 | 0.055 | 0.01131 | 0.014 | 4.842
-1 | 0.118 | 0.01126 | 0.014 | 10.455
-0.5 | 0.18 | 0.01119 | 0.013 | 16.126
0 | 0.243 | 0.01076 | 0.013 | 22.58
0.5 | 0.305 | 0.01131 | 0.013 | 27.013
1 | 0.368 | 0.01093 | 0.013 | 33.641
1.5 | 0.43 | 0.01091 | 0.012 | 39.385
2 | 0.492 | 0.00782 | 0.012 | 62.904
2.5 | 0.553 | 0.00797 | 0.012 | 69.384
3 | 0.615 | 0.00896 | 0.011 | 68.6
3.5 | 0.675 | 0.00917 | 0.011 | 73.638
4 | 0.736 | 0.00941 | 0.011 | 78.174
4.5 | 0.796 | 0.00969 | 0.01 | 82.137
5 | 0.855 | 0.00999 | 0.01 | 85.634
5.5 | 0.914 | 0.01032 | 0.01 | 88.606
6 | 0.972 | 0.0107 | 0.009 | 90.854
6.5 | 1.029 | 0.01111 | 0.009 | 92.588
7 | 1.085 | 0.01158 | 0.008 | 93.653
7.5 | 1.139 | 0.01213 | 0.008 | 93.921
8 | 1.193 | 0.01276 | 0.008 | 93.464
8.5 | 1.245 | 0.01348 | 0.007 | 92.34
9 | 1.295 | 0.01434 | 0.007 | 90.307
9.5 | 1.344 | 0.01535 | 0.006 | 87.576
10 | 1.392 | 0.01653 | 0.006 | 84.199
10.5 | 1.438 | 0.01792 | 0.005 | 80.227
11 | 1.482 | 0.01948 | 0.005 | 76.087
11.5 | 1.525 | 0.02132 | 0.004 | 71.544
12 | 1.567 | 0.02337 | 0.004 | 67.063
12.5 | 1.607 | 0.02563 | 0.004 | 62.699
13 | 1.645 | 0.02821 | 0.003 | 58.316
13.5 | 1.681 | 0.03099 | 0.003 | 54.241
14 | 1.713 | 0.03414 | 0.002 | 50.19
14.5 | 1.743 | 0.0375 | 0.002 | 46.489
15 | 1.77 | 0.04124 | 0.001 | 42.926
15.5 | 1.794 | 0.04521 | 0.001 | 39.694
16 | 1.816 | 0.04961 | 0.001 | 36.606
16.5 | 1.834 | 0.05424 | 0 | 33.816
17 | 1.849 | 0.05938 | 0 | 31.136
17.5 | 1.861 | 0.06488 | -0.001 | 28.682
18 | 1.87 | 0.07099 | -0.001 | 26.339
18.5 | 1.874 | 0.07828 | -0.001 | 23.933
19 | 1.873 | 0.08698 | -0.002 | 21.532
19.5 | 1.869 | 0.09714 | -0.002 | 19.236
20 | 1.863 | 0.10678 | -0.003 | 17.45

## 44. Re 1M Mach 0.10 (2)
BIGFOIL.COM POLAR EXPORT
NACA44117
NACA44117 |  |  |  | Cl Max: | 1.605 | at alpha= | 15.5 | deg
XFOIL ncrit=9 |  |  |  | L/D Max: | 99.2003 | at alpha= | 10.5 | deg
Re: | 1000000 |  |  | Cd Min: | 0.20798 | at alpha= | -20 | deg
Mach: | 0.1 |  |  | Cl=0 at alpha= | -2.801 | deg
|  |  |  | @ Cl=0.1, Cd= | 0.010733
|  |  |  | @ Cl=0.4, Cd= | 0.0080789
|  |  |  | @ Cl=0.6, Cd= | 0.0090383
alpha (deg) | Cl | Cd | Cm | Cl/Cd
-20 | -0.5186 | 0.20798 | 0.019 | -2.4935
-19.5 | -0.4991 | 0.20347 | 0.0166 | -2.4529
-19 | -0.4811 | 0.19832 | 0.0137 | -2.4259
-17.5 | -1.0089 | 0.05598 | -0.0665 | -18.0225
-17 | -1.0623 | 0.04493 | -0.0694 | -23.6434
-16.5 | -1.0833 | 0.03887 | -0.0678 | -27.8698
-16 | -1.0771 | 0.03578 | -0.0651 | -30.1034
-15.5 | -1.0675 | 0.03316 | -0.0617 | -32.1924
-15 | -1.0569 | 0.03071 | -0.0575 | -34.4155
-14.5 | -1.0441 | 0.02849 | -0.0528 | -36.6479
-14 | -1.0286 | 0.02647 | -0.0477 | -38.8591
-13.5 | -1.0096 | 0.02476 | -0.0424 | -40.7754
-13 | -0.9882 | 0.02339 | -0.0369 | -42.2488
-12.5 | -0.973 | 0.02153 | -0.0303 | -45.1928
-11.5 | -0.8789 | 0.01926 | -0.0279 | -45.6334
-11 | -0.7883 | 0.01791 | -0.0353 | -44.0145
-10.5 | -0.6546 | 0.01593 | -0.0519 | -41.0923
-10 | -0.6148 | 0.0155 | -0.0484 | -39.6645
-9.5 | -0.5798 | 0.01513 | -0.044 | -38.3212
-9 | -0.5402 | 0.01464 | -0.0404 | -36.8989
-8.5 | -0.4991 | 0.01404 | -0.0372 | -35.5484
-8 | -0.4586 | 0.0136 | -0.0338 | -33.7206
-7.5 | -0.4167 | 0.01329 | -0.0306 | -31.3544
-7 | -0.3739 | 0.01303 | -0.0276 | -28.6953
-6.5 | -0.3337 | 0.01251 | -0.0241 | -26.6747
-6 | -0.2908 | 0.01233 | -0.0211 | -23.5848
-5.5 | -0.2465 | 0.0121 | -0.0183 | -20.3719
-5 | -0.2034 | 0.01176 | -0.0153 | -17.2959
-4.5 | -0.1572 | 0.01161 | -0.0129 | -13.5401
-3.5 | -0.0651 | 0.01121 | -0.008 | -5.8073
-3 | -0.0193 | 0.01102 | -0.0055 | -1.7514
-2.5 | 0.0292 | 0.01092 | -0.0036 | 2.674
-2 | 0.0766 | 0.01079 | -0.0014 | 7.0992
-1.5 | 0.1254 | 0.01067 | 0.0004 | 11.7526
-0.5 | 0.2236 | 0.01054 | 0.004 | 21.2144
0 | 0.2729 | 0.01049 | 0.0057 | 26.0153
0.5 | 0.321 | 0.01052 | 0.0076 | 30.5133
1 | 0.3687 | 0.01029 | 0.0096 | 35.8309
1.5 | 0.3573 | 0.00821 | 0.0234 | 43.5201
2 | 0.3942 | 0.00806 | 0.028 | 48.9082
2.5 | 0.4525 | 0.00825 | 0.028 | 54.8485
3 | 0.5135 | 0.00851 | 0.0274 | 60.3408
3.5 | 0.5792 | 0.00891 | 0.0255 | 65.0056
4 | 0.6392 | 0.00928 | 0.0249 | 68.8793
4.5 | 0.7292 | 0.0098 | 0.0179 | 74.4082
5 | 0.7957 | 0.01024 | 0.0155 | 77.7051
5.5 | 0.8577 | 0.01053 | 0.0142 | 81.453
6 | 0.912 | 0.01081 | 0.0145 | 84.3663
6.5 | 0.9787 | 0.01129 | 0.0119 | 86.6873
7 | 1.0452 | 0.01161 | 0.0094 | 90.0258
7.5 | 1.106 | 0.01197 | 0.0081 | 92.3977
8 | 1.1553 | 0.0125 | 0.0089 | 92.424
8.5 | 1.2219 | 0.0128 | 0.0062 | 95.4609
9 | 1.2848 | 0.01322 | 0.0041 | 97.1861
9.5 | 1.339 | 0.01381 | 0.0035 | 96.9587
10 | 1.3944 | 0.01417 | 0.003 | 98.4051
10.5 | 1.4513 | 0.01463 | 0.0016 | 99.2003
11 | 1.5056 | 0.01521 | 0.0006 | 98.9875
11.5 | 1.5228 | 0.01566 | 0.0069 | 97.2414
12 | 1.5269 | 0.01644 | 0.015 | 92.8771
12.5 | 1.5318 | 0.01756 | 0.0222 | 87.2323
13 | 1.5501 | 0.01854 | 0.0269 | 83.6084
13.5 | 1.5621 | 0.02011 | 0.0315 | 77.6778
14 | 1.5725 | 0.02215 | 0.0354 | 70.9932
14.5 | 1.5901 | 0.02411 | 0.0379 | 65.9519
15 | 1.5923 | 0.02744 | 0.0405 | 58.0284
15.5 | 1.605 | 0.0303 | 0.042 | 52.9703
16 | 1.6012 | 0.03478 | 0.0432 | 46.038
16.5 | 1.5972 | 0.03957 | 0.0438 | 40.3639
17 | 1.5853 | 0.04544 | 0.0438 | 34.8878
17.5 | 1.5627 | 0.05271 | 0.0431 | 29.6471
18 | 1.5415 | 0.06015 | 0.0419 | 25.6276
18.5 | 1.506 | 0.06947 | 0.0399 | 21.6784
19 | 1.4771 | 0.07838 | 0.0376 | 18.8454
19.5 | 1.4472 | 0.08762 | 0.0349 | 16.5168
20 | 1.4196 | 0.09683 | 0.0318 | 14.6607

## 45. Re 1M Mach 0.25 (1)
BIGFOIL.COM POLAR EXPORT
NACA44117
NACA44117 |  |  |  | Cl Max: | 1.812 | at alpha= | 17 | deg
JavaFoil+Calcfoil stall+Eppler ext transition |  |  |  | L/D Max: | 89.82 | at alpha= | 7 | deg
Re: | 1000000 |  |  | Cd Min: | 0.0088 | at alpha= | 2 | deg
Mach: | 0.25 |  |  | Cl=0 at alpha= | -1.9375 | deg
|  |  |  | @ Cl=0.1, Cd= | 0.011024
|  |  |  | @ Cl=0.4, Cd= | 0.010677
|  |  |  | @ Cl=0.6, Cd= | 0.0091152
alpha (deg) | Cl | Cd | Cm | Cl/Cd
-18.5 | -0.648 | 0.18223 | 0.009 | -3.554
-18 | -0.682 | 0.16982 | 0.009 | -4.013
-17.5 | -0.712 | 0.15912 | 0.009 | -4.477
-17 | -0.74 | 0.15018 | 0.009 | -4.928
-16.5 | -0.764 | 0.14087 | 0.009 | -5.426
-16 | -0.785 | 0.13288 | 0.01 | -5.909
-15.5 | -0.802 | 0.12498 | 0.01 | -6.418
-15 | -0.815 | 0.11715 | 0.01 | -6.96
-14.5 | -0.824 | 0.10981 | 0.01 | -7.507
-14 | -0.829 | 0.10342 | 0.01 | -8.02
-13.5 | -0.83 | 0.09703 | 0.01 | -8.556
-13 | -0.826 | 0.09119 | 0.01 | -9.058
-12.5 | -0.817 | 0.08577 | 0.01 | -9.527
-12 | -0.805 | 0.08037 | 0.01 | -10.01
-11.5 | -0.788 | 0.07535 | 0.01 | -10.461
-11 | -0.768 | 0.07071 | 0.01 | -10.866
-10.5 | -0.745 | 0.06628 | 0.01 | -11.239
-10 | -0.718 | 0.06219 | 0.01 | -11.55
-9.5 | -0.689 | 0.05818 | 0.01 | -11.837
-9 | -0.657 | 0.05449 | 0.01 | -12.047
-8.5 | -0.622 | 0.05091 | 0.01 | -12.21
-8 | -0.584 | 0.0475 | 0.011 | -12.302
-7.5 | -0.545 | 0.04415 | 0.011 | -12.348
-7 | -0.505 | 0.04044 | 0.011 | -12.478
-6.5 | -0.556 | 0.01255 | 0.017 | -44.304
-6 | -0.5 | 0.01252 | 0.017 | -39.91
-5.5 | -0.442 | 0.01117 | 0.016 | -39.595
-5 | -0.383 | 0.01158 | 0.016 | -33.066
-4.5 | -0.323 | 0.01139 | 0.016 | -28.314
-4 | -0.261 | 0.01129 | 0.016 | -23.131
-3.5 | -0.199 | 0.01118 | 0.015 | -17.779
-3 | -0.136 | 0.01125 | 0.015 | -12.07
-2.5 | -0.072 | 0.01109 | 0.015 | -6.51
-2 | -0.008 | 0.01103 | 0.015 | -0.739
-1.5 | 0.056 | 0.01097 | 0.014 | 5.127
-1 | 0.121 | 0.01105 | 0.014 | 10.937
-0.5 | 0.185 | 0.01101 | 0.014 | 16.832
0 | 0.249 | 0.01099 | 0.014 | 22.706
0.5 | 0.314 | 0.01062 | 0.013 | 29.522
1 | 0.377 | 0.01062 | 0.013 | 35.523
1.5 | 0.441 | 0.01078 | 0.013 | 40.903
2 | 0.504 | 0.0088 | 0.012 | 57.306
2.5 | 0.567 | 0.009 | 0.012 | 63.022
3 | 0.63 | 0.00922 | 0.012 | 68.354
3.5 | 0.692 | 0.00946 | 0.011 | 73.163
4 | 0.754 | 0.00974 | 0.011 | 77.441
4.5 | 0.815 | 0.01005 | 0.011 | 81.096
5 | 0.875 | 0.01039 | 0.01 | 84.267
5.5 | 0.935 | 0.01078 | 0.01 | 86.727
6 | 0.993 | 0.01122 | 0.009 | 88.501
6.5 | 1.051 | 0.01172 | 0.009 | 89.607
7 | 1.106 | 0.01232 | 0.009 | 89.82
7.5 | 1.161 | 0.013 | 0.008 | 89.336
8 | 1.214 | 0.01377 | 0.008 | 88.172
8.5 | 1.265 | 0.01473 | 0.007 | 85.902
9 | 1.315 | 0.01582 | 0.007 | 83.152
9.5 | 1.363 | 0.01711 | 0.006 | 79.675
10 | 1.41 | 0.01865 | 0.006 | 75.608
10.5 | 1.455 | 0.02038 | 0.005 | 71.375
11 | 1.498 | 0.02239 | 0.005 | 66.925
11.5 | 1.54 | 0.02464 | 0.005 | 62.505
12 | 1.581 | 0.02711 | 0.004 | 58.319
12.5 | 1.619 | 0.02997 | 0.004 | 54.027
13 | 1.656 | 0.03303 | 0.003 | 50.136
13.5 | 1.689 | 0.03647 | 0.003 | 46.305
14 | 1.718 | 0.04012 | 0.002 | 42.822
14.5 | 1.744 | 0.04422 | 0.002 | 39.436
15 | 1.766 | 0.04859 | 0.001 | 36.346
15.5 | 1.784 | 0.05338 | 0.001 | 33.414
16 | 1.798 | 0.0586 | 0.001 | 30.686
16.5 | 1.807 | 0.06427 | 0 | 28.121
17 | 1.812 | 0.07053 | 0 | 25.69
17.5 | 1.812 | 0.07758 | -0.001 | 23.355
18 | 1.806 | 0.08628 | -0.001 | 20.936
18.5 | 1.793 | 0.09712 | -0.001 | 18.46
19 | 1.775 | 0.10935 | -0.002 | 16.228
19.5 | 1.755 | 0.11868 | -0.002 | 14.784
20 | 1.73 | 0.12777 | -0.003 | 13.542

## 46. Re 1M Mach 0.25 (2)
BIGFOIL.COM POLAR EXPORT
NACA44117
NACA44117 |  |  |  | Cl Max: | 1.5534 | at alpha= | 14 | deg
XFOIL ncrit=9 |  |  |  | L/D Max: | 93.3197 | at alpha= | 9.5 | deg
Re: | 1000000 |  |  | Cd Min: | 0.17572 | at alpha= | -17 | deg
Mach: | 0.25 |  |  | Cl=0 at alpha= | -2.8807 | deg
|  |  |  | @ Cl=0.1, Cd= | 0.010932
|  |  |  | @ Cl=0.4, Cd= | 0.0083656
|  |  |  | @ Cl=0.6, Cd= | 0.0091981
alpha (deg) | Cl | Cd | Cm | Cl/Cd
-17 | -0.418 | 0.17572 | 0.0015 | -2.3788
-16.5 | -0.401 | 0.16994 | -0.0012 | -2.3597
-16 | -0.4043 | 0.15836 | -0.0074 | -2.553
-15.5 | -0.3839 | 0.15354 | -0.0086 | -2.5003
-15 | -0.365 | 0.14876 | -0.0102 | -2.4536
-14.5 | -0.3515 | 0.14256 | -0.0126 | -2.4656
-14 | -0.3687 | 0.12855 | -0.0202 | -2.8681
-13.5 | -0.3528 | 0.12349 | -0.0209 | -2.8569
-13 | -0.3548 | 0.11397 | -0.0248 | -3.1131
-12.5 | -0.3474 | 0.1074 | -0.0267 | -3.2346
-12 | -0.8811 | 0.02958 | -0.0445 | -29.787
-11.5 | -0.8725 | 0.02435 | -0.0394 | -35.8316
-11 | -0.7784 | 0.02153 | -0.0477 | -36.1542
-10.5 | -0.6626 | 0.01908 | -0.0596 | -34.7275
-10 | -0.6304 | 0.01798 | -0.0542 | -35.0612
-9.5 | -0.5946 | 0.01676 | -0.0496 | -35.4773
-9 | -0.555 | 0.01609 | -0.0454 | -34.4935
-8.5 | -0.5115 | 0.01542 | -0.0418 | -33.1712
-8 | -0.4655 | 0.01479 | -0.0388 | -31.474
-7.5 | -0.4205 | 0.01408 | -0.0357 | -29.8651
-7 | -0.375 | 0.01366 | -0.0325 | -27.4524
-6.5 | -0.3289 | 0.01327 | -0.0295 | -24.7852
-6 | -0.2853 | 0.01275 | -0.026 | -22.3765
-5.5 | -0.2412 | 0.01251 | -0.0226 | -19.2806
-5 | -0.198 | 0.01213 | -0.019 | -16.3232
-4.5 | -0.1516 | 0.01189 | -0.0161 | -12.7502
-4 | -0.1052 | 0.01164 | -0.0131 | -9.0378
-3.5 | -0.0589 | 0.01146 | -0.0102 | -5.1396
-3 | -0.0115 | 0.01123 | -0.0075 | -1.024
-2.5 | 0.0367 | 0.01115 | -0.005 | 3.2915
-2 | 0.0854 | 0.01095 | -0.0026 | 7.7991
-1.5 | 0.1341 | 0.01089 | -0.0002 | 12.314
-1 | 0.185 | 0.01082 | 0.0018 | 17.098
-0.5 | 0.2352 | 0.01074 | 0.0038 | 21.8994
0 | 0.2839 | 0.01078 | 0.0061 | 26.3358
0.5 | 0.335 | 0.01067 | 0.0079 | 31.3964
1 | 0.3846 | 0.01059 | 0.01 | 36.3173
1.5 | 0.3792 | 0.0087 | 0.0227 | 43.5862
2 | 0.4047 | 0.00829 | 0.0302 | 48.8179
2.5 | 0.4619 | 0.00841 | 0.031 | 54.9227
3 | 0.5281 | 0.00876 | 0.0297 | 60.2854
3.5 | 0.5931 | 0.00916 | 0.0286 | 64.7489
4 | 0.6547 | 0.0095 | 0.0283 | 68.9158
4.5 | 0.7475 | 0.01018 | 0.0213 | 73.4283
5 | 0.8189 | 0.01057 | 0.0187 | 77.474
5.5 | 0.8819 | 0.01091 | 0.0178 | 80.8341
6 | 0.9377 | 0.01138 | 0.0182 | 82.3989
6.5 | 1.009 | 0.01176 | 0.0155 | 85.7993
7 | 1.0764 | 0.01219 | 0.0135 | 88.3019
7.5 | 1.1216 | 0.01281 | 0.0159 | 87.5566
8 | 1.1928 | 0.01315 | 0.0131 | 90.7072
8.5 | 1.2581 | 0.01362 | 0.0113 | 92.3715
9 | 1.3134 | 0.01423 | 0.0113 | 92.298
9.5 | 1.369 | 0.01467 | 0.0114 | 93.3197
10 | 1.4278 | 0.01531 | 0.0104 | 93.2593
10.5 | 1.4845 | 0.01604 | 0.0096 | 92.5499
11 | 1.4981 | 0.01678 | 0.0165 | 89.2789
11.5 | 1.5013 | 0.01796 | 0.0244 | 83.5913
12 | 1.5079 | 0.01948 | 0.0308 | 77.4076
12.5 | 1.5245 | 0.02101 | 0.0354 | 72.5607
13 | 1.5324 | 0.0234 | 0.0396 | 65.4872
13.5 | 1.5418 | 0.02614 | 0.0428 | 58.9824
14 | 1.5534 | 0.0291 | 0.0451 | 53.3814
14.5 | 1.5453 | 0.03389 | 0.0469 | 45.5975
15 | 1.5504 | 0.03792 | 0.048 | 40.8861
15.5 | 1.5375 | 0.04379 | 0.0485 | 35.1108
16 | 1.5201 | 0.05036 | 0.0484 | 30.1847
16.5 | 1.5003 | 0.05749 | 0.0476 | 26.0967
17 | 1.4688 | 0.06611 | 0.046 | 22.2175
17.5 | 1.4451 | 0.07419 | 0.0442 | 19.4784
18 | 1.4143 | 0.0833 | 0.0418 | 16.9784
18.5 | 1.391 | 0.09185 | 0.0392 | 15.1443
19 | 1.3688 | 0.10044 | 0.0363 | 13.628

## 47. Re 1M Mach 0.50 (1)
BIGFOIL.COM POLAR EXPORT
NACA44117
NACA44117 |  |  |  | Cl Max: | 1.562 | at alpha= | 12.5 | deg
JavaFoil+Calcfoil stall+Eppler ext transition |  |  |  | L/D Max: | 74.016 | at alpha= | 5 | deg
Re: | 1000000 |  |  | Cd Min: | 0.01004 | at alpha= | 2.5 | deg
Mach: | 0.5 |  |  | Cl=0 at alpha= | -1.9375 | deg
|  |  |  | @ Cl=0.1, Cd= | 0.0103
|  |  |  | @ Cl=0.4, Cd= | 0.011546
|  |  |  | @ Cl=0.6, Cd= | 0.010924
alpha (deg) | Cl | Cd | Cm | Cl/Cd
-20 | -1.005 | 0.2045 | 0.012 | -4.914
-19.5 | -0.977 | 0.19481 | 0.012 | -5.014
-19 | -0.95 | 0.19453 | 0.012 | -4.883
-18.5 | -0.923 | 0.18989 | 0.012 | -4.861
-18 | -0.896 | 0.18396 | 0.012 | -4.872
-17.5 | -0.868 | 0.17669 | 0.012 | -4.912
-17 | -0.841 | 0.16839 | 0.012 | -4.994
-16.5 | -0.814 | 0.16429 | 0.012 | -4.954
-16 | -0.786 | 0.16087 | 0.011 | -4.884
-15.5 | -0.758 | 0.15641 | 0.011 | -4.849
-15 | -0.731 | 0.14896 | 0.011 | -4.909
-14.5 | -0.703 | 0.14565 | 0.011 | -4.827
-14 | -0.676 | 0.14178 | 0.011 | -4.765
-13.5 | -0.648 | 0.13414 | 0.011 | -4.832
-13 | -0.62 | 0.13157 | 0.01 | -4.711
-12.5 | -0.592 | 0.12795 | 0.01 | -4.63
-12 | -0.565 | 0.1247 | 0.01 | -4.529
-11.5 | -0.536 | 0.11906 | 0.01 | -4.506
-11 | -0.509 | 0.11609 | 0.01 | -4.383
-10.5 | -0.481 | 0.10549 | 0.01 | -4.556
-10 | -0.453 | 0.1027 | 0.009 | -4.41
-9.5 | -0.425 | 0.08739 | 0.009 | -4.86
-9 | -0.397 | 0.07133 | 0.009 | -5.564
-8.5 | -0.369 | 0.07062 | 0.009 | -5.221
-8 | -0.341 | 0.06616 | 0.009 | -5.152
-7.5 | -0.486 | 0.05691 | 0.01 | -8.546
-7 | -0.486 | 0.05085 | 0.01 | -9.554
-6.5 | -0.463 | 0.0467 | 0.01 | -9.904
-6 | -0.428 | 0.04274 | 0.011 | -10.013
-5.5 | -0.386 | 0.03955 | 0.011 | -9.765
-5 | -0.34 | 0.03623 | 0.011 | -9.395
-4.5 | -0.352 | 0.01281 | 0.018 | -27.473
-4 | -0.287 | 0.01225 | 0.018 | -23.416
-3.5 | -0.219 | 0.01202 | 0.017 | -18.242
-3 | -0.15 | 0.01058 | 0.017 | -14.206
-2.5 | -0.08 | 0.01102 | 0.017 | -7.271
-2 | -0.009 | 0.01055 | 0.016 | -0.859
-1.5 | 0.063 | 0.01049 | 0.016 | 5.971
-1 | 0.135 | 0.01012 | 0.016 | 13.31
-0.5 | 0.206 | 0.01138 | 0.015 | 18.147
0 | 0.277 | 0.01141 | 0.015 | 24.321
0.5 | 0.348 | 0.01148 | 0.015 | 30.346
1 | 0.419 | 0.01157 | 0.014 | 36.217
1.5 | 0.489 | 0.01173 | 0.014 | 41.691
2 | 0.558 | 0.0123 | 0.014 | 45.39
2.5 | 0.627 | 0.01004 | 0.013 | 62.41
3 | 0.695 | 0.01045 | 0.013 | 66.464
3.5 | 0.761 | 0.01091 | 0.012 | 69.779
4 | 0.826 | 0.01145 | 0.012 | 72.163
4.5 | 0.89 | 0.01209 | 0.012 | 73.574
5 | 0.951 | 0.01285 | 0.011 | 74.016
5.5 | 1.011 | 0.01378 | 0.011 | 73.36
6 | 1.068 | 0.01489 | 0.01 | 71.708
6.5 | 1.123 | 0.0162 | 0.01 | 69.352
7 | 1.176 | 0.01781 | 0.009 | 66.012
7.5 | 1.226 | 0.0197 | 0.009 | 62.244
8 | 1.275 | 0.02189 | 0.008 | 58.251
8.5 | 1.32 | 0.02449 | 0.008 | 53.925
9 | 1.364 | 0.02738 | 0.007 | 49.819
9.5 | 1.404 | 0.03084 | 0.007 | 45.534
10 | 1.442 | 0.03462 | 0.006 | 41.663
10.5 | 1.477 | 0.039 | 0.006 | 37.861
11 | 1.507 | 0.0438 | 0.005 | 34.413
11.5 | 1.533 | 0.04939 | 0.005 | 31.034
12 | 1.552 | 0.05569 | 0.004 | 27.875
12.5 | 1.562 | 0.06291 | 0.004 | 24.833
13 | 1.558 | 0.07158 | 0.003 | 21.762
13.5 | 1.523 | 0.08251 | 0.003 | 18.464
14 | 1.418 | 0.09885 | 0.002 | 14.341
14.5 | 0.974 | 0.15326 | 0.002 | 6.358
15 | 0.959 | 0.1567 | 0.001 | 6.119
15.5 | 0.991 | 0.16879 | 0.001 | 5.87
16 | 1.023 | 0.17549 | 0 | 5.829
16.5 | 1.054 | 0.18586 | 0 | 5.668
17 | 1.084 | 0.1903 | 0 | 5.698
17.5 | 1.115 | 0.19846 | -0.001 | 5.619

## 48. Re 1M Mach 0.50 (2)
BIGFOIL.COM POLAR EXPORT
NACA44117
NACA44117 |  |  |  | Cl Max: | 1.3587 | at alpha= | 9 | deg
XFOIL ncrit=9 |  |  |  | L/D Max: | 70.7947 | at alpha= | 6 | deg
Re: | 1000000 |  |  | Cd Min: | 0.23157 | at alpha= | -20 | deg
Mach: | 0.5 |  |  | Cl=0 at alpha= | -3.4344 | deg
|  |  |  | @ Cl=0.1, Cd= | 0.012092
|  |  |  | @ Cl=0.4, Cd= | 0.011692
|  |  |  | @ Cl=0.6, Cd= | 0.010179
alpha (deg) | Cl | Cd | Cm | Cl/Cd
-20 | -0.5382 | 0.23157 | 0.0246 | -2.3241
-19.5 | -0.5143 | 0.22492 | 0.0216 | -2.2866
-19 | -0.4907 | 0.21876 | 0.0182 | -2.2431
-18.5 | -0.4681 | 0.21207 | 0.0145 | -2.2073
-18 | -0.4499 | 0.2035 | 0.0095 | -2.2108
-17.5 | -0.4313 | 0.19548 | 0.0053 | -2.2064
-17 | -0.4067 | 0.18967 | 0.0029 | -2.1443
-16.5 | -0.3846 | 0.18327 | -0.0001 | -2.0985
-16 | -0.3644 | 0.17624 | -0.0036 | -2.0676
-15.5 | -0.3562 | 0.1664 | -0.0095 | -2.1406
-15 | -0.329 | 0.16134 | -0.0102 | -2.0392
-14.5 | -0.309 | 0.15499 | -0.0129 | -1.9937
-14 | -0.2999 | 0.14613 | -0.0177 | -2.0523
-13.5 | -0.292 | 0.13756 | -0.0218 | -2.1227
-13 | -0.232 | 0.1283 | -0.0331 | -1.8083
-12.5 | -0.1474 | 0.11194 | -0.0636 | -1.3168
-12 | -0.1403 | 0.10373 | -0.0659 | -1.3525
-11.5 | -0.1362 | 0.09579 | -0.0692 | -1.4219
-11 | -0.1364 | 0.08759 | -0.0727 | -1.5573
-10.5 | -0.1305 | 0.08107 | -0.0752 | -1.6097
-10 | -0.135 | 0.07302 | -0.0788 | -1.8488
-9.5 | -0.1485 | 0.06372 | -0.0844 | -2.3305
-9 | -0.1917 | 0.05361 | -0.0892 | -3.5758
-8.5 | -0.2346 | 0.04717 | -0.0856 | -4.9735
-8 | -0.271 | 0.04242 | -0.0768 | -6.3885
-7.5 | -0.3178 | 0.03726 | -0.0635 | -8.5293
-7 | -0.3507 | 0.03051 | -0.0512 | -11.4946
-6.5 | -0.3347 | 0.02733 | -0.043 | -12.2466
-6 | -0.3181 | 0.01884 | -0.0364 | -16.8843
-5.5 | -0.2565 | 0.01656 | -0.0341 | -15.4891
-5 | -0.1787 | 0.01469 | -0.0345 | -12.1647
-4.5 | -0.1133 | 0.01378 | -0.0326 | -8.2221
-4 | -0.0579 | 0.0131 | -0.0289 | -4.4198
-3.5 | -0.0059 | 0.01271 | -0.0245 | -0.4642
-3 | 0.0391 | 0.01236 | -0.019 | 3.1634
-2.5 | 0.0863 | 0.01216 | -0.0139 | 7.097
-2 | 0.1345 | 0.01192 | -0.0091 | 11.2836
-1.5 | 0.1822 | 0.01184 | -0.0043 | 15.3885
-1 | 0.2358 | 0.01174 | -0.0006 | 20.0852
-0.5 | 0.2876 | 0.01166 | 0.0034 | 24.6655
0 | 0.3377 | 0.01172 | 0.0075 | 28.814
0.5 | 0.3921 | 0.01169 | 0.0109 | 33.5415
1 | 0.4451 | 0.0117 | 0.0146 | 38.0427
1.5 | 0.4932 | 0.01183 | 0.019 | 41.6906
2 | 0.481 | 0.01 | 0.0345 | 48.1
2.5 | 0.4971 | 0.00952 | 0.0459 | 52.2164
3 | 0.5643 | 0.00987 | 0.0469 | 57.1733
3.5 | 0.6302 | 0.01044 | 0.0481 | 60.364
4 | 0.7048 | 0.01102 | 0.0475 | 63.9564
4.5 | 0.8045 | 0.01198 | 0.0418 | 67.1536
5 | 0.872 | 0.01275 | 0.0427 | 68.3922
5.5 | 0.9542 | 0.01348 | 0.0404 | 70.7864
6 | 1.0244 | 0.01447 | 0.0398 | 70.7947
6.5 | 1.0825 | 0.01535 | 0.0416 | 70.5212
7 | 1.1545 | 0.01653 | 0.0401 | 69.8427
7.5 | 1.2152 | 0.01814 | 0.0397 | 66.9901
8 | 1.2737 | 0.01996 | 0.0393 | 63.8126
8.5 | 1.3276 | 0.02263 | 0.0374 | 58.6655
9 | 1.3587 | 0.02565 | 0.0385 | 52.9708
9.5 | 1.3557 | 0.02903 | 0.044 | 46.7
10 | 1.345 | 0.03339 | 0.0483 | 40.2815
10.5 | 1.3323 | 0.03835 | 0.0517 | 34.7405
11 | 1.3162 | 0.04398 | 0.0539 | 29.9272
11.5 | 1.2947 | 0.05034 | 0.0553 | 25.7191
12 | 1.2669 | 0.05773 | 0.0555 | 21.9453
12.5 | 1.2449 | 0.06498 | 0.0552 | 19.1582
13 | 1.2154 | 0.07315 | 0.0541 | 16.6152
13.5 | 1.1902 | 0.08135 | 0.0525 | 14.6306
14 | 1.1694 | 0.08935 | 0.0507 | 13.0879

## 49. Re 2M Mach 0.00 (1)
BIGFOIL.COM POLAR EXPORT
NACA44117
NACA44117 |  |  |  | Cl Max: | 1.893 | at alpha= | 19 | deg
JavaFoil+Calcfoil stall+Eppler ext transition |  |  |  | L/D Max: | 108.856 | at alpha= | 8 | deg
Re: | 2000000 |  |  | Cd Min: | 0.00737 | at alpha= | 3.5 | deg
Mach: | 0 |  |  | Cl=0 at alpha= | -1.9365 | deg
|  |  |  | @ Cl=0.1, Cd= | 0.010682
|  |  |  | @ Cl=0.4, Cd= | 0.010062
|  |  |  | @ Cl=0.6, Cd= | 0.0075672
alpha (deg) | Cl | Cd | Cm | Cl/Cd
-20 | -0.957 | 0.16249 | 0.01 | -5.891
-19.5 | -0.964 | 0.15535 | 0.01 | -6.207
-19 | -0.97 | 0.14797 | 0.01 | -6.555
-18.5 | -0.974 | 0.14098 | 0.01 | -6.91
-18 | -0.977 | 0.13425 | 0.01 | -7.277
-17.5 | -0.978 | 0.12798 | 0.01 | -7.641
-17 | -0.977 | 0.12148 | 0.01 | -8.043
-16.5 | -0.974 | 0.11542 | 0.01 | -8.441
-16 | -0.97 | 0.10951 | 0.011 | -8.854
-15.5 | -0.963 | 0.104 | 0.011 | -9.257
-15 | -0.954 | 0.09846 | 0.011 | -9.686
-14.5 | -0.942 | 0.09312 | 0.011 | -10.121
-14 | -0.929 | 0.08805 | 0.011 | -10.549
-13.5 | -0.913 | 0.08311 | 0.011 | -10.985
-13 | -0.894 | 0.07833 | 0.011 | -11.415
-12.5 | -0.873 | 0.07375 | 0.011 | -11.831
-12 | -0.849 | 0.06927 | 0.011 | -12.254
-11.5 | -0.823 | 0.06489 | 0.011 | -12.687
-11 | -0.796 | 0.06068 | 0.011 | -13.112
-10.5 | -0.766 | 0.05641 | 0.011 | -13.584
-10 | -0.736 | 0.05193 | 0.012 | -14.166
-9.5 | -0.843 | 0.01264 | 0.017 | -66.677
-9 | -0.799 | 0.01229 | 0.017 | -64.975
-8.5 | -0.752 | 0.01205 | 0.017 | -62.41
-8 | -0.703 | 0.01181 | 0.017 | -59.547
-7.5 | -0.652 | 0.01024 | 0.017 | -63.695
-7 | -0.599 | 0.01073 | 0.016 | -55.805
-6.5 | -0.544 | 0.01069 | 0.016 | -50.93
-6 | -0.488 | 0.01057 | 0.016 | -46.187
-5.5 | -0.431 | 0.01105 | 0.016 | -39.036
-5 | -0.373 | 0.01088 | 0.016 | -34.287
-4.5 | -0.314 | 0.01074 | 0.015 | -29.216
-4 | -0.254 | 0.01057 | 0.015 | -24.016
-3.5 | -0.193 | 0.01067 | 0.015 | -18.099
-3 | -0.132 | 0.01054 | 0.015 | -12.505
-2.5 | -0.07 | 0.01041 | 0.015 | -6.73
-2 | -0.008 | 0.01035 | 0.014 | -0.764
-1.5 | 0.055 | 0.01029 | 0.014 | 5.302
-1 | 0.117 | 0.01083 | 0.014 | 10.821
-0.5 | 0.18 | 0.01076 | 0.013 | 16.691
0 | 0.242 | 0.01031 | 0.013 | 23.47
0.5 | 0.304 | 0.01026 | 0.013 | 29.646
1 | 0.366 | 0.01027 | 0.013 | 35.659
1.5 | 0.428 | 0.00989 | 0.012 | 43.29
2 | 0.49 | 0.00763 | 0.012 | 64.166
2.5 | 0.551 | 0.00776 | 0.012 | 71.018
3 | 0.612 | 0.00752 | 0.011 | 81.414
3.5 | 0.673 | 0.00737 | 0.011 | 91.428
4 | 0.734 | 0.0083 | 0.011 | 88.471
4.5 | 0.794 | 0.0085 | 0.01 | 93.452
5 | 0.854 | 0.00876 | 0.01 | 97.501
5.5 | 0.913 | 0.0092 | 0.009 | 99.224
6 | 0.972 | 0.00948 | 0.009 | 102.494
6.5 | 1.029 | 0.00978 | 0.009 | 105.243
7 | 1.086 | 0.01012 | 0.008 | 107.296
7.5 | 1.142 | 0.01053 | 0.008 | 108.478
8 | 1.197 | 0.011 | 0.008 | 108.856
8.5 | 1.251 | 0.01152 | 0.007 | 108.557
9 | 1.303 | 0.01215 | 0.007 | 107.186
9.5 | 1.353 | 0.01285 | 0.006 | 105.324
10 | 1.402 | 0.01383 | 0.006 | 101.371
10.5 | 1.45 | 0.01514 | 0.005 | 95.729
11 | 1.495 | 0.01615 | 0.005 | 92.57
11.5 | 1.539 | 0.01757 | 0.005 | 87.61
12 | 1.582 | 0.01917 | 0.004 | 82.503
12.5 | 1.623 | 0.02101 | 0.004 | 77.223
13 | 1.661 | 0.0231 | 0.003 | 71.897
13.5 | 1.697 | 0.0255 | 0.003 | 66.547
14 | 1.729 | 0.02826 | 0.002 | 61.19
14.5 | 1.759 | 0.03119 | 0.002 | 56.417
15 | 1.786 | 0.0346 | 0.001 | 51.632
15.5 | 1.81 | 0.03831 | 0.001 | 47.252
16 | 1.832 | 0.04246 | 0.001 | 43.146
16.5 | 1.85 | 0.04697 | 0 | 39.393
17 | 1.865 | 0.05194 | 0 | 35.906
17.5 | 1.877 | 0.0575 | -0.001 | 32.646
18 | 1.887 | 0.06367 | -0.001 | 29.633
18.5 | 1.892 | 0.07047 | -0.001 | 26.841
19 | 1.893 | 0.07791 | -0.002 | 24.304
19.5 | 1.893 | 0.08552 | -0.002 | 22.139
20 | 1.891 | 0.09289 | -0.003 | 20.362

## 50. Re 2M Mach 0.00 (2)
BIGFOIL.COM POLAR EXPORT
NACA44117
NACA44117 |  |  |  | Cl Max: | 1.7277 | at alpha= | 16.5 | deg
XFOIL ncrit=9 |  |  |  | L/D Max: | 122.146 | at alpha= | 10 | deg
Re: | 2000000 |  |  | Cd Min: | 0.08266 | at alpha= | 20 | deg
Mach: | 0 |  |  | Cl=0 at alpha= | -2.6586 | deg
|  |  |  | @ Cl=0.1, Cd= | 0.0090969
|  |  |  | @ Cl=0.4, Cd= | 0.0087337
|  |  |  | @ Cl=0.6, Cd= | 0.007003
alpha (deg) | Cl | Cd | Cm | Cl/Cd
-20 | -1.4038 | 0.03903 | -0.0704 | -35.9672
-19.5 | -1.3996 | 0.03534 | -0.0686 | -39.6038
-19 | -1.389 | 0.03238 | -0.0662 | -42.8968
-18.5 | -1.3734 | 0.02994 | -0.0636 | -45.8717
-18 | -1.3553 | 0.02779 | -0.0605 | -48.7693
-17.5 | -1.3314 | 0.02609 | -0.0575 | -51.031
-17 | -1.3045 | 0.02465 | -0.0545 | -52.9209
-16.5 | -1.2894 | 0.02252 | -0.0499 | -57.2558
-16 | -1.2637 | 0.02106 | -0.0461 | -60.0047
-15.5 | -1.2323 | 0.01998 | -0.0426 | -61.6767
-15 | -1.1997 | 0.01902 | -0.0391 | -63.0757
-14.5 | -1.1656 | 0.01822 | -0.0356 | -63.9737
-14 | -1.1326 | 0.01743 | -0.0316 | -64.9799
-13.5 | -1.1012 | 0.01675 | -0.0272 | -65.7433
-13 | -1.0557 | 0.01607 | -0.0254 | -65.6938
-12.5 | -0.9986 | 0.01489 | -0.0262 | -67.0651
-12 | -0.8921 | 0.01381 | -0.0371 | -64.5981
-11.5 | -0.7632 | 0.01303 | -0.0526 | -58.5725
-11 | -0.7315 | 0.01286 | -0.0475 | -56.8818
-10.5 | -0.6957 | 0.01254 | -0.0434 | -55.4785
-10 | -0.659 | 0.01202 | -0.0394 | -54.8253
-9.5 | -0.6186 | 0.01172 | -0.0361 | -52.7816
-9 | -0.5777 | 0.01144 | -0.0328 | -50.4983
-8.5 | -0.5356 | 0.01119 | -0.0297 | -47.8642
-8 | -0.4957 | 0.01083 | -0.0262 | -45.771
-7.5 | -0.4544 | 0.01064 | -0.0229 | -42.7068
-7 | -0.4128 | 0.0105 | -0.0196 | -39.3143
-6.5 | -0.3684 | 0.01033 | -0.0169 | -35.6631
-6 | -0.3241 | 0.01008 | -0.0141 | -32.1528
-5.5 | -0.2769 | 0.00995 | -0.012 | -27.8291
-5 | -0.23 | 0.00979 | -0.0097 | -23.4934
-4.5 | -0.1823 | 0.00966 | -0.0077 | -18.8716
-4 | -0.1326 | 0.00956 | -0.006 | -13.8703
-3.5 | -0.0841 | 0.0094 | -0.0041 | -8.9468
-3 | -0.034 | 0.00931 | -0.0025 | -3.652
-2.5 | 0.0158 | 0.00922 | -0.0009 | 1.7137
-2 | 0.0668 | 0.00911 | 0.0005 | 7.3326
-1.5 | 0.1175 | 0.00909 | 0.0019 | 12.9263
-1 | 0.1689 | 0.00903 | 0.0032 | 18.7043
-0.5 | 0.2204 | 0.00897 | 0.0044 | 24.5708
0 | 0.2713 | 0.00897 | 0.0058 | 30.2453
0.5 | 0.3228 | 0.00893 | 0.007 | 36.1478
1 | 0.3743 | 0.00889 | 0.0081 | 42.1035
1.5 | 0.4187 | 0.00862 | 0.0106 | 48.5731
2 | 0.4212 | 0.00702 | 0.0216 | 60
2.5 | 0.4539 | 0.0067 | 0.0269 | 67.7463
3 | 0.5003 | 0.00672 | 0.0292 | 74.4494
3.5 | 0.5514 | 0.00689 | 0.0305 | 80.029
4 | 0.6073 | 0.00702 | 0.0306 | 86.51
4.5 | 0.6673 | 0.00722 | 0.0298 | 92.4238
5 | 0.7267 | 0.00754 | 0.029 | 96.3793
5.5 | 0.7915 | 0.0078 | 0.027 | 101.4744
6 | 0.8443 | 0.00802 | 0.0276 | 105.2743
6.5 | 0.9132 | 0.00839 | 0.0244 | 108.8439
7 | 0.9802 | 0.00868 | 0.0218 | 112.9263
7.5 | 1.0444 | 0.009 | 0.0196 | 116.0444
8 | 1.1035 | 0.00945 | 0.0184 | 116.7725
8.5 | 1.1499 | 0.00974 | 0.0201 | 118.0595
9 | 1.2139 | 0.01012 | 0.0177 | 119.9506
9.5 | 1.2756 | 0.0106 | 0.0157 | 120.3396
10 | 1.3375 | 0.01095 | 0.0137 | 122.1461
10.5 | 1.3929 | 0.01144 | 0.0128 | 121.757
11 | 1.4423 | 0.01189 | 0.0132 | 121.3036
11.5 | 1.4931 | 0.01233 | 0.0131 | 121.0949
12 | 1.5471 | 0.01296 | 0.0119 | 119.375
12.5 | 1.6015 | 0.01343 | 0.0108 | 119.248
13 | 1.6499 | 0.01425 | 0.0102 | 115.7825
13.5 | 1.6749 | 0.01493 | 0.0142 | 112.1835
14 | 1.6821 | 0.01601 | 0.0208 | 105.0656
14.5 | 1.6938 | 0.01729 | 0.026 | 97.9641
15 | 1.7049 | 0.01898 | 0.0304 | 89.8261
15.5 | 1.716 | 0.02103 | 0.0339 | 81.5977
16 | 1.7229 | 0.02373 | 0.0367 | 72.6043
16.5 | 1.7277 | 0.02695 | 0.0388 | 64.1076
17 | 1.7206 | 0.03146 | 0.0404 | 54.6917
17.5 | 1.7154 | 0.03618 | 0.0412 | 47.4129
18 | 1.6886 | 0.0433 | 0.0414 | 38.9977
18.5 | 1.6666 | 0.05039 | 0.0409 | 33.074
19 | 1.6151 | 0.06101 | 0.0392 | 26.4727
19.5 | 1.578 | 0.07049 | 0.0372 | 22.3862
20 | 1.5215 | 0.08266 | 0.0339 | 18.4067

## 51. Re 2M Mach 0.10 (1)
BIGFOIL.COM POLAR EXPORT
NACA44117
NACA44117 |  |  |  | Cl Max: | 1.882 | at alpha= | 18.5 | deg
JavaFoil+Calcfoil stall+Eppler ext transition |  |  |  | L/D Max: | 107.966 | at alpha= | 8 | deg
Re: | 2000000 |  |  | Cd Min: | 0.00739 | at alpha= | 3.5 | deg
Mach: | 0.1 |  |  | Cl=0 at alpha= | -1.9365 | deg
|  |  |  | @ Cl=0.1, Cd= | 0.010671
|  |  |  | @ Cl=0.4, Cd= | 0.010118
|  |  |  | @ Cl=0.6, Cd= | 0.0075256
alpha (deg) | Cl | Cd | Cm | Cl/Cd
-20 | -0.915 | 0.16592 | 0.01 | -5.515
-19.5 | -0.925 | 0.15818 | 0.01 | -5.849
-19 | -0.934 | 0.15058 | 0.01 | -6.202
-18.5 | -0.941 | 0.14328 | 0.01 | -6.569
-18 | -0.947 | 0.13632 | 0.01 | -6.946
-17.5 | -0.951 | 0.12969 | 0.01 | -7.331
-17 | -0.953 | 0.12345 | 0.01 | -7.718
-16.5 | -0.953 | 0.11712 | 0.01 | -8.135
-16 | -0.951 | 0.11108 | 0.01 | -8.558
-15.5 | -0.946 | 0.10525 | 0.011 | -8.99
-15 | -0.939 | 0.09967 | 0.011 | -9.425
-14.5 | -0.93 | 0.09434 | 0.011 | -9.861
-14 | -0.919 | 0.08906 | 0.011 | -10.316
-13.5 | -0.905 | 0.08402 | 0.011 | -10.766
-13 | -0.887 | 0.07925 | 0.011 | -11.196
-12.5 | -0.867 | 0.07462 | 0.011 | -11.62
-12 | -0.845 | 0.07011 | 0.011 | -12.048
-11.5 | -0.82 | 0.06571 | 0.011 | -12.479
-11 | -0.793 | 0.06145 | 0.011 | -12.908
-10.5 | -0.764 | 0.05738 | 0.011 | -13.319
-10 | -0.734 | 0.05299 | 0.011 | -13.853
-9.5 | -0.704 | 0.0475 | 0.012 | -14.83
-9 | -0.8 | 0.01239 | 0.017 | -64.523
-8.5 | -0.753 | 0.01211 | 0.017 | -62.221
-8 | -0.705 | 0.01186 | 0.017 | -59.4
-7.5 | -0.654 | 0.01031 | 0.017 | -63.431
-7 | -0.601 | 0.01018 | 0.017 | -59.054
-6.5 | -0.546 | 0.01075 | 0.016 | -50.824
-6 | -0.49 | 0.01066 | 0.016 | -45.981
-5.5 | -0.433 | 0.01052 | 0.016 | -41.153
-5 | -0.375 | 0.01093 | 0.016 | -34.286
-4.5 | -0.315 | 0.01076 | 0.016 | -29.306
-4 | -0.255 | 0.01022 | 0.015 | -24.95
-3.5 | -0.194 | 0.0107 | 0.015 | -18.137
-3 | -0.132 | 0.01056 | 0.015 | -12.535
-2.5 | -0.07 | 0.01044 | 0.015 | -6.741
-2 | -0.008 | 0.01038 | 0.014 | -0.765
-1.5 | 0.055 | 0.0103 | 0.014 | 5.319
-1 | 0.118 | 0.01082 | 0.014 | 10.887
-0.5 | 0.181 | 0.01036 | 0.014 | 17.42
0 | 0.243 | 0.01032 | 0.013 | 23.553
0.5 | 0.306 | 0.01032 | 0.013 | 29.627
1 | 0.368 | 0.01033 | 0.013 | 35.633
1.5 | 0.43 | 0.00992 | 0.012 | 43.381
2 | 0.492 | 0.00764 | 0.012 | 64.388
2.5 | 0.554 | 0.00742 | 0.012 | 74.671
3 | 0.615 | 0.00756 | 0.011 | 81.369
3.5 | 0.677 | 0.00739 | 0.011 | 91.506
4 | 0.737 | 0.00836 | 0.011 | 88.243
4.5 | 0.798 | 0.00857 | 0.01 | 93.086
5 | 0.858 | 0.00881 | 0.01 | 97.346
5.5 | 0.917 | 0.00926 | 0.01 | 99.075
6 | 0.976 | 0.00955 | 0.009 | 102.17
6.5 | 1.034 | 0.00986 | 0.009 | 104.891
7 | 1.091 | 0.01021 | 0.008 | 106.814
7.5 | 1.147 | 0.01064 | 0.008 | 107.791
8 | 1.202 | 0.01113 | 0.008 | 107.966
8.5 | 1.255 | 0.01166 | 0.007 | 107.608
9 | 1.307 | 0.01233 | 0.007 | 106.033
9.5 | 1.357 | 0.01308 | 0.006 | 103.738
10 | 1.406 | 0.01399 | 0.006 | 100.549
10.5 | 1.453 | 0.01506 | 0.005 | 96.486
11 | 1.499 | 0.01652 | 0.005 | 90.733
11.5 | 1.543 | 0.01802 | 0.005 | 85.593
12 | 1.585 | 0.01971 | 0.004 | 80.409
12.5 | 1.625 | 0.02162 | 0.004 | 75.156
13 | 1.663 | 0.02381 | 0.003 | 69.864
13.5 | 1.699 | 0.02629 | 0.003 | 64.61
14 | 1.731 | 0.02916 | 0.002 | 59.353
14.5 | 1.76 | 0.03221 | 0.002 | 54.643
15 | 1.787 | 0.03578 | 0.001 | 49.938
15.5 | 1.81 | 0.0396 | 0.001 | 45.697
16 | 1.83 | 0.04386 | 0.001 | 41.732
16.5 | 1.847 | 0.04861 | 0 | 37.995
17 | 1.86 | 0.05383 | 0 | 34.563
17.5 | 1.871 | 0.05951 | -0.001 | 31.443
18 | 1.879 | 0.06597 | -0.001 | 28.479
18.5 | 1.882 | 0.07304 | -0.001 | 25.764
19 | 1.881 | 0.08075 | -0.002 | 23.301
19.5 | 1.879 | 0.08828 | -0.002 | 21.288
20 | 1.875 | 0.09573 | -0.003 | 19.586

## 52. Re 2M Mach 0.10 (2)
BIGFOIL.COM POLAR EXPORT
NACA44117
NACA44117 |  |  |  | Cl Max: | 1.7224 | at alpha= | 16.5 | deg
XFOIL ncrit=9 |  |  |  | L/D Max: | 121.435 | at alpha= | 10 | deg
Re: | 2000000 |  |  | Cd Min: | 0.08845 | at alpha= | 20 | deg
Mach: | 0.1 |  |  | Cl=0 at alpha= | -2.6707 | deg
|  |  |  | @ Cl=0.1, Cd= | 0.0091275
|  |  |  | @ Cl=0.4, Cd= | 0.0088413
|  |  |  | @ Cl=0.6, Cd= | 0.0070273
alpha (deg) | Cl | Cd | Cm | Cl/Cd
-20 | -1.3554 | 0.04546 | -0.0729 | -29.8152
-19.5 | -1.3642 | 0.04006 | -0.0723 | -34.0539
-19 | -1.3638 | 0.03595 | -0.0705 | -37.936
-18.5 | -1.3554 | 0.03274 | -0.068 | -41.3989
-18 | -1.3434 | 0.02999 | -0.0649 | -44.7949
-17.5 | -1.3249 | 0.02781 | -0.0617 | -47.6411
-17 | -1.302 | 0.02598 | -0.0584 | -50.1155
-16.5 | -1.277 | 0.02437 | -0.0548 | -52.4005
-16 | -1.2605 | 0.02227 | -0.0501 | -56.6008
-15.5 | -1.2342 | 0.02082 | -0.046 | -59.2795
-15 | -1.203 | 0.01971 | -0.0422 | -61.035
-14.5 | -1.1689 | 0.01883 | -0.0385 | -62.0765
-14 | -1.1361 | 0.01796 | -0.0344 | -63.2572
-13.5 | -1.1047 | 0.01719 | -0.0299 | -64.2641
-13 | -1.062 | 0.01644 | -0.0274 | -64.5985
-12.5 | -1.0015 | 0.01549 | -0.0284 | -64.6546
-12 | -0.8945 | 0.01407 | -0.0392 | -63.575
-11.5 | -0.7664 | 0.01325 | -0.0542 | -57.8415
-11 | -0.7344 | 0.01303 | -0.0491 | -56.3622
-10.5 | -0.6971 | 0.01276 | -0.045 | -54.6317
-10 | -0.6602 | 0.0122 | -0.041 | -54.1148
-9.5 | -0.6199 | 0.01184 | -0.0375 | -52.3564
-9 | -0.5785 | 0.01155 | -0.0342 | -50.0866
-8.5 | -0.5362 | 0.01128 | -0.031 | -47.5355
-8 | -0.4951 | 0.01094 | -0.0276 | -45.2559
-7.5 | -0.454 | 0.0107 | -0.0241 | -42.4299
-7 | -0.4119 | 0.01055 | -0.0208 | -39.0427
-6.5 | -0.368 | 0.01041 | -0.0178 | -35.3506
-6 | -0.324 | 0.01013 | -0.0149 | -31.9842
-5.5 | -0.2768 | 0.00999 | -0.0126 | -27.7077
-5 | -0.2293 | 0.00984 | -0.0104 | -23.3028
-4.5 | -0.1819 | 0.00968 | -0.0082 | -18.7913
-4 | -0.1322 | 0.00958 | -0.0064 | -13.7996
-3.5 | -0.0834 | 0.00943 | -0.0044 | -8.8441
-3 | -0.0328 | 0.00935 | -0.0028 | -3.508
-2.5 | 0.017 | 0.00924 | -0.0011 | 1.8398
-2 | 0.0681 | 0.00914 | 0.0004 | 7.4508
-1.5 | 0.1191 | 0.00912 | 0.0018 | 13.0592
-1 | 0.1707 | 0.00904 | 0.0031 | 18.8827
-0.5 | 0.2224 | 0.00899 | 0.0044 | 24.7386
0 | 0.2733 | 0.009 | 0.0058 | 30.3667
0.5 | 0.3255 | 0.00895 | 0.007 | 36.3687
1 | 0.377 | 0.00891 | 0.0082 | 42.312
1.5 | 0.4239 | 0.00877 | 0.0103 | 48.3352
2 | 0.4248 | 0.00705 | 0.0216 | 60.2553
2.5 | 0.4569 | 0.00673 | 0.0272 | 67.89
3 | 0.5029 | 0.00676 | 0.0297 | 74.3935
3.5 | 0.5541 | 0.00693 | 0.031 | 79.9567
4 | 0.6107 | 0.00705 | 0.0311 | 86.6241
4.5 | 0.6708 | 0.00726 | 0.0304 | 92.3967
5 | 0.7302 | 0.0076 | 0.0297 | 96.0789
5.5 | 0.7963 | 0.00784 | 0.0276 | 101.5689
6 | 0.8493 | 0.00808 | 0.0282 | 105.1114
6.5 | 0.9185 | 0.00848 | 0.0251 | 108.3137
7 | 0.9863 | 0.00874 | 0.0224 | 112.849
7.5 | 1.0507 | 0.00909 | 0.0203 | 115.5886
8 | 1.1105 | 0.00952 | 0.0191 | 116.6492
8.5 | 1.1574 | 0.00983 | 0.0208 | 117.7416
9 | 1.2216 | 0.01025 | 0.0185 | 119.1805
9.5 | 1.2842 | 0.0107 | 0.0165 | 120.0187
10 | 1.3455 | 0.01108 | 0.0148 | 121.435
10.5 | 1.3992 | 0.01161 | 0.0144 | 120.5168
11 | 1.4452 | 0.01205 | 0.0157 | 119.9336
11.5 | 1.5021 | 0.01254 | 0.0144 | 119.7847
12 | 1.5566 | 0.01315 | 0.0133 | 118.3726
12.5 | 1.6102 | 0.01372 | 0.0123 | 117.3615
13 | 1.6587 | 0.01459 | 0.0118 | 113.6875
13.5 | 1.6745 | 0.01535 | 0.0176 | 109.0879
14 | 1.681 | 0.01661 | 0.0241 | 101.2041
14.5 | 1.6943 | 0.01799 | 0.0288 | 94.1801
15 | 1.7036 | 0.01996 | 0.0331 | 85.3507
15.5 | 1.7155 | 0.02217 | 0.0362 | 77.3793
16 | 1.7188 | 0.02532 | 0.0389 | 67.8831
16.5 | 1.7224 | 0.02884 | 0.0407 | 59.7226
17 | 1.7095 | 0.03406 | 0.042 | 50.1908
17.5 | 1.7009 | 0.03928 | 0.0426 | 43.3019
18 | 1.666 | 0.04742 | 0.0424 | 35.1329
18.5 | 1.641 | 0.05499 | 0.0415 | 29.8418
19 | 1.5822 | 0.06663 | 0.0393 | 23.7461
19.5 | 1.5457 | 0.07621 | 0.037 | 20.2821
20 | 1.4898 | 0.08845 | 0.0334 | 16.8434

## 53. Re 2M Mach 0.25 (1)
BIGFOIL.COM POLAR EXPORT
NACA44117
NACA44117 |  |  |  | Cl Max: | 1.821 | at alpha= | 17 | deg
JavaFoil+Calcfoil stall+Eppler ext transition |  |  |  | L/D Max: | 103.433 | at alpha= | 7.5 | deg
Re: | 2000000 |  |  | Cd Min: | 0.00745 | at alpha= | 3 | deg
Mach: | 0.25 |  |  | Cl=0 at alpha= | -1.9375 | deg
|  |  |  | @ Cl=0.1, Cd= | 0.010205
|  |  |  | @ Cl=0.4, Cd= | 0.010134
|  |  |  | @ Cl=0.6, Cd= | 0.0075435
alpha (deg) | Cl | Cd | Cm | Cl/Cd
-18.5 | -0.649 | 0.16661 | 0.01 | -3.895
-18 | -0.683 | 0.15716 | 0.01 | -4.346
-17.5 | -0.714 | 0.14742 | 0.01 | -4.844
-17 | -0.742 | 0.1388 | 0.01 | -5.345
-16.5 | -0.766 | 0.13076 | 0.01 | -5.861
-16 | -0.787 | 0.12269 | 0.01 | -6.417
-15.5 | -0.804 | 0.11556 | 0.01 | -6.961
-15 | -0.818 | 0.10855 | 0.01 | -7.534
-14.5 | -0.827 | 0.10234 | 0.01 | -8.081
-14 | -0.832 | 0.09627 | 0.01 | -8.645
-13.5 | -0.833 | 0.09039 | 0.01 | -9.219
-13 | -0.829 | 0.08503 | 0.011 | -9.753
-12.5 | -0.821 | 0.07977 | 0.011 | -10.286
-12 | -0.808 | 0.0748 | 0.011 | -10.803
-11.5 | -0.792 | 0.07011 | 0.011 | -11.296
-11 | -0.772 | 0.06559 | 0.011 | -11.774
-10.5 | -0.749 | 0.06128 | 0.011 | -12.227
-10 | -0.723 | 0.05716 | 0.011 | -12.653
-9.5 | -0.694 | 0.05324 | 0.011 | -13.041
-9 | -0.663 | 0.04917 | 0.011 | -13.483
-8.5 | -0.631 | 0.04426 | 0.012 | -14.263
-8 | -0.712 | 0.01228 | 0.017 | -57.99
-7.5 | -0.663 | 0.01205 | 0.017 | -55.004
-7 | -0.611 | 0.01051 | 0.017 | -58.123
-6.5 | -0.556 | 0.01047 | 0.017 | -53.134
-6 | -0.5 | 0.01092 | 0.017 | -45.802
-5.5 | -0.442 | 0.01075 | 0.016 | -41.138
-5 | -0.383 | 0.01019 | 0.016 | -37.611
-4.5 | -0.323 | 0.01059 | 0.016 | -30.479
-4 | -0.261 | 0.01042 | 0.016 | -25.076
-3.5 | -0.199 | 0.01032 | 0.015 | -19.277
-3 | -0.136 | 0.01023 | 0.015 | -13.282
-2.5 | -0.072 | 0.01068 | 0.015 | -6.762
-2 | -0.008 | 0.01058 | 0.015 | -0.77
-1.5 | 0.056 | 0.01055 | 0.014 | 5.333
-1 | 0.121 | 0.01004 | 0.014 | 12.047
-0.5 | 0.185 | 0.01003 | 0.014 | 18.479
0 | 0.25 | 0.01054 | 0.014 | 23.688
0.5 | 0.314 | 0.01015 | 0.013 | 30.904
1 | 0.378 | 0.01012 | 0.013 | 37.309
1.5 | 0.441 | 0.01016 | 0.013 | 43.442
2 | 0.505 | 0.00751 | 0.012 | 67.241
2.5 | 0.568 | 0.00764 | 0.012 | 74.369
3 | 0.631 | 0.00745 | 0.012 | 84.713
3.5 | 0.694 | 0.0084 | 0.011 | 82.559
4 | 0.756 | 0.00862 | 0.011 | 87.66
4.5 | 0.818 | 0.00887 | 0.011 | 92.141
5 | 0.879 | 0.00914 | 0.01 | 96.152
5.5 | 0.939 | 0.00946 | 0.01 | 99.206
6 | 0.998 | 0.00983 | 0.009 | 101.581
6.5 | 1.057 | 0.01037 | 0.009 | 101.863
7 | 1.114 | 0.01079 | 0.009 | 103.221
7.5 | 1.17 | 0.01131 | 0.008 | 103.433
8 | 1.225 | 0.0119 | 0.008 | 102.877
8.5 | 1.278 | 0.01262 | 0.007 | 101.227
9 | 1.329 | 0.01347 | 0.007 | 98.661
9.5 | 1.378 | 0.01443 | 0.006 | 95.493
10 | 1.426 | 0.01564 | 0.006 | 91.154
10.5 | 1.472 | 0.01703 | 0.006 | 86.419
11 | 1.516 | 0.01867 | 0.005 | 81.208
11.5 | 1.558 | 0.02084 | 0.005 | 74.77
12 | 1.599 | 0.02292 | 0.004 | 69.765
12.5 | 1.637 | 0.02541 | 0.004 | 64.437
13 | 1.674 | 0.02813 | 0.003 | 59.489
13.5 | 1.706 | 0.03126 | 0.003 | 54.568
14 | 1.735 | 0.03468 | 0.002 | 50.027
14.5 | 1.76 | 0.03858 | 0.002 | 45.603
15 | 1.781 | 0.04283 | 0.001 | 41.576
15.5 | 1.798 | 0.04747 | 0.001 | 37.866
16 | 1.81 | 0.05272 | 0.001 | 34.339
16.5 | 1.818 | 0.05858 | 0 | 31.037
17 | 1.821 | 0.06511 | 0 | 27.972
17.5 | 1.82 | 0.07249 | -0.001 | 25.102
18 | 1.814 | 0.08092 | -0.001 | 22.412
18.5 | 1.801 | 0.08985 | -0.001 | 20.045
19 | 1.784 | 0.09851 | -0.002 | 18.114
19.5 | 1.764 | 0.10692 | -0.002 | 16.497
20 | 1.739 | 0.11553 | -0.003 | 15.049

## 54. Re 2M Mach 0.25 (2)
BIGFOIL.COM POLAR EXPORT
NACA44117
NACA44117 |  |  |  | Cl Max: | 1.6884 | at alpha= | 15 | deg
XFOIL ncrit=9 |  |  |  | L/D Max: | 116.767 | at alpha= | 9.5 | deg
Re: | 2000000 |  |  | Cd Min: | 0.21199 | at alpha= | -20 | deg
Mach: | 0.25 |  |  | Cl=0 at alpha= | -2.7316 | deg
|  |  |  | @ Cl=0.1, Cd= | 0.0092632
|  |  |  | @ Cl=0.4, Cd= | 0.0090701
|  |  |  | @ Cl=0.6, Cd= | 0.007146
alpha (deg) | Cl | Cd | Cm | Cl/Cd
-20 | -0.5287 | 0.21199 | 0.0227 | -2.494
-19.5 | -0.5095 | 0.20675 | 0.0196 | -2.4643
-18.5 | -0.4814 | 0.19189 | 0.0122 | -2.5087
-18 | -0.4666 | 0.18505 | 0.0087 | -2.5215
-17.5 | -0.4569 | 0.17667 | 0.0049 | -2.5862
-17 | -0.4564 | 0.16566 | 0.0001 | -2.755
-16 | -1.0994 | 0.04343 | -0.0731 | -25.3143
-15.5 | -1.146 | 0.03329 | -0.0695 | -34.4248
-15 | -1.1477 | 0.02916 | -0.0644 | -39.3587
-14.5 | -1.1455 | 0.02564 | -0.0582 | -44.6763
-14 | -1.1338 | 0.02304 | -0.0519 | -49.2101
-13.5 | -1.1083 | 0.02144 | -0.0462 | -51.6931
-13 | -1.083 | 0.02007 | -0.04 | -53.9611
-12.5 | -1.0251 | 0.01841 | -0.0397 | -55.6817
-12 | -0.8964 | 0.0164 | -0.053 | -54.6585
-11.5 | -0.7851 | 0.01479 | -0.0633 | -53.0832
-11 | -0.7506 | 0.01434 | -0.0579 | -52.3431
-10.5 | -0.7114 | 0.01388 | -0.0534 | -51.2536
-10 | -0.6691 | 0.01337 | -0.0494 | -50.0449
-9.5 | -0.6262 | 0.01286 | -0.0456 | -48.6936
-9 | -0.5845 | 0.01226 | -0.0416 | -47.6754
-8.5 | -0.5394 | 0.01189 | -0.0382 | -45.3659
-8 | -0.4948 | 0.01155 | -0.0346 | -42.8398
-7.5 | -0.4512 | 0.01118 | -0.0309 | -40.3578
-7 | -0.4076 | 0.01088 | -0.0272 | -37.4632
-6.5 | -0.3635 | 0.01066 | -0.0236 | -34.0994
-6 | -0.3195 | 0.0105 | -0.0199 | -30.4286
-5.5 | -0.2753 | 0.01023 | -0.0164 | -26.911
-5 | -0.2266 | 0.01008 | -0.0138 | -22.4802
-4.5 | -0.1784 | 0.00986 | -0.0111 | -18.0933
-4 | -0.1288 | 0.00974 | -0.0087 | -13.2238
-3.5 | -0.0784 | 0.00957 | -0.0064 | -8.1923
-3 | -0.0277 | 0.00949 | -0.0043 | -2.9189
-2.5 | 0.0239 | 0.00935 | -0.0024 | 2.5561
-2 | 0.0761 | 0.0093 | -0.0006 | 8.1828
-1.5 | 0.128 | 0.00922 | 0.0012 | 13.8829
-1 | 0.1809 | 0.00914 | 0.0028 | 19.7921
-0.5 | 0.2331 | 0.00913 | 0.0044 | 25.5312
0 | 0.2861 | 0.0091 | 0.0059 | 31.4396
0.5 | 0.3395 | 0.00907 | 0.0073 | 37.4311
1 | 0.3916 | 0.00908 | 0.0089 | 43.1278
1.5 | 0.4426 | 0.00902 | 0.0107 | 49.0687
2 | 0.4461 | 0.00732 | 0.0218 | 60.9426
2.5 | 0.4732 | 0.00693 | 0.0288 | 68.2828
3 | 0.5167 | 0.00697 | 0.0324 | 74.132
3.5 | 0.5708 | 0.00706 | 0.0337 | 80.8499
4 | 0.6285 | 0.00723 | 0.0341 | 86.9295
4.5 | 0.6883 | 0.00753 | 0.0339 | 91.4077
5.5 | 0.8215 | 0.0081 | 0.0308 | 101.4198
6 | 0.8761 | 0.00847 | 0.0316 | 103.4357
6.5 | 0.95 | 0.00876 | 0.0284 | 108.4475
7 | 1.019 | 0.00915 | 0.0262 | 111.3661
7.5 | 1.0841 | 0.00963 | 0.0246 | 112.5753
8 | 1.1467 | 0.00999 | 0.0238 | 114.7848
8.5 | 1.1965 | 0.01044 | 0.0254 | 114.6073
9 | 1.2614 | 0.01092 | 0.0238 | 115.5128
9.5 | 1.3253 | 0.01135 | 0.0225 | 116.7665
10 | 1.382 | 0.01198 | 0.0223 | 115.3589
10.5 | 1.4326 | 0.01249 | 0.0234 | 114.6998
11 | 1.4908 | 0.01313 | 0.0227 | 113.5415
11.5 | 1.548 | 0.01389 | 0.0218 | 111.4471
12 | 1.6032 | 0.01468 | 0.0212 | 109.2098
12.5 | 1.648 | 0.01588 | 0.0217 | 103.7783
13 | 1.6607 | 0.01701 | 0.028 | 97.6308
13.5 | 1.6677 | 0.01879 | 0.0339 | 88.7547
14 | 1.6786 | 0.0209 | 0.0383 | 80.3158
14.5 | 1.6848 | 0.02374 | 0.0419 | 70.9688
15 | 1.6884 | 0.02722 | 0.0445 | 62.0279
15.5 | 1.6869 | 0.03147 | 0.0464 | 53.6034
16 | 1.6698 | 0.03736 | 0.0476 | 44.6949
16.5 | 1.6506 | 0.04381 | 0.048 | 37.6763
17 | 1.6084 | 0.05276 | 0.0474 | 30.4852
17.5 | 1.5701 | 0.06175 | 0.0461 | 25.4267
18 | 1.513 | 0.07309 | 0.0436 | 20.7005
18.5 | 1.481 | 0.0821 | 0.0414 | 18.039
19 | 1.4328 | 0.09337 | 0.0378 | 15.3454
19.5 | 1.406 | 0.1024 | 0.0348 | 13.7305
20 | 1.3768 | 0.11201 | 0.0311 | 12.2918

## 55. Re 2M Mach 0.50 (1)
BIGFOIL.COM POLAR EXPORT
NACA44117
NACA44117 |  |  |  | Cl Max: | 1.574 | at alpha= | 12.5 | deg
JavaFoil+Calcfoil stall+Eppler ext transition |  |  |  | L/D Max: | 85.815 | at alpha= | 5.5 | deg
Re: | 2000000 |  |  | Cd Min: | 0.00892 | at alpha= | 2.5 | deg
Mach: | 0.5 |  |  | Cl=0 at alpha= | -1.9375 | deg
|  |  |  | @ Cl=0.1, Cd= | 0.0097947
|  |  |  | @ Cl=0.4, Cd= | 0.010568
|  |  |  | @ Cl=0.6, Cd= | 0.0097017
alpha (deg) | Cl | Cd | Cm | Cl/Cd
-20 | -1.005 | 0.18291 | 0.012 | -5.496
-19.5 | -0.977 | 0.17609 | 0.012 | -5.549
-19 | -0.95 | 0.17058 | 0.012 | -5.57
-18.5 | -0.923 | 0.16596 | 0.012 | -5.564
-18 | -0.897 | 0.16088 | 0.012 | -5.573
-17.5 | -0.868 | 0.15684 | 0.012 | -5.536
-17 | -0.841 | 0.1485 | 0.012 | -5.665
-16.5 | -0.814 | 0.14423 | 0.012 | -5.645
-16 | -0.786 | 0.14288 | 0.011 | -5.501
-15.5 | -0.759 | 0.13572 | 0.011 | -5.59
-15 | -0.731 | 0.13079 | 0.011 | -5.593
-14.5 | -0.703 | 0.12822 | 0.011 | -5.484
-14 | -0.676 | 0.12407 | 0.011 | -5.447
-13.5 | -0.648 | 0.11878 | 0.011 | -5.459
-13 | -0.62 | 0.11391 | 0.011 | -5.443
-12.5 | -0.592 | 0.11055 | 0.011 | -5.359
-12 | -0.565 | 0.10746 | 0.01 | -5.257
-11.5 | -0.537 | 0.10332 | 0.01 | -5.194
-11 | -0.509 | 0.10036 | 0.01 | -5.071
-10.5 | -0.481 | 0.08797 | 0.01 | -5.466
-10 | -0.453 | 0.07303 | 0.01 | -6.204
-9.5 | -0.425 | 0.0783 | 0.009 | -5.428
-9 | -0.397 | 0.06584 | 0.009 | -6.033
-8.5 | -0.369 | 0.06488 | 0.009 | -5.687
-8 | -0.342 | 0.06132 | 0.009 | -5.571
-7.5 | -0.488 | 0.05269 | 0.01 | -9.259
-7 | -0.488 | 0.04744 | 0.011 | -10.285
-6.5 | -0.465 | 0.04325 | 0.011 | -10.753
-6 | -0.431 | 0.03926 | 0.011 | -10.985
-5.5 | -0.393 | 0.03393 | 0.012 | -11.593
-5 | -0.414 | 0.01199 | 0.018 | -34.557
-4.5 | -0.352 | 0.01002 | 0.018 | -35.16
-4 | -0.287 | 0.00986 | 0.018 | -29.125
-3.5 | -0.219 | 0.01024 | 0.017 | -21.432
-3 | -0.15 | 0.0101 | 0.017 | -14.891
-2.5 | -0.08 | 0.00999 | 0.017 | -8.026
-2 | -0.009 | 0.01006 | 0.016 | -0.902
-1.5 | 0.063 | 0.00999 | 0.016 | 6.272
-1 | 0.135 | 0.00961 | 0.016 | 14.025
-0.5 | 0.207 | 0.00958 | 0.015 | 21.561
0 | 0.278 | 0.00927 | 0.015 | 29.954
0.5 | 0.349 | 0.01051 | 0.015 | 33.195
1 | 0.42 | 0.01059 | 0.014 | 39.612
1.5 | 0.49 | 0.01066 | 0.014 | 45.976
2 | 0.56 | 0.01078 | 0.014 | 51.948
2.5 | 0.629 | 0.00892 | 0.013 | 70.509
3 | 0.697 | 0.0092 | 0.013 | 75.801
3.5 | 0.765 | 0.00958 | 0.013 | 79.876
4 | 0.831 | 0.00998 | 0.012 | 83.283
4.5 | 0.896 | 0.01066 | 0.012 | 84.074
5 | 0.959 | 0.01125 | 0.011 | 85.281
5.5 | 1.021 | 0.0119 | 0.011 | 85.815
6 | 1.08 | 0.01274 | 0.01 | 84.794
6.5 | 1.137 | 0.01375 | 0.01 | 82.651
7 | 1.191 | 0.01496 | 0.009 | 79.605
7.5 | 1.243 | 0.0165 | 0.009 | 75.326
8 | 1.292 | 0.01829 | 0.008 | 70.611
8.5 | 1.338 | 0.02048 | 0.008 | 65.34
9 | 1.381 | 0.02305 | 0.007 | 59.944
9.5 | 1.422 | 0.02603 | 0.007 | 54.619
10 | 1.459 | 0.02961 | 0.006 | 49.284
10.5 | 1.493 | 0.03356 | 0.006 | 44.483
11 | 1.523 | 0.03809 | 0.005 | 39.976
11.5 | 1.547 | 0.04335 | 0.005 | 35.69
12 | 1.565 | 0.04926 | 0.004 | 31.778
12.5 | 1.574 | 0.05632 | 0.004 | 27.945
13 | 1.567 | 0.06473 | 0.003 | 24.215
13.5 | 1.531 | 0.0754 | 0.003 | 20.301
14 | 1.422 | 0.09143 | 0.002 | 15.558
14.5 | 0.979 | 0.13696 | 0.002 | 7.146
15 | 1.002 | 0.13321 | 0.001 | 7.524
15.5 | 1.016 | 0.14694 | 0.001 | 6.917
16 | 1.024 | 0.1514 | 0 | 6.761
16.5 | 1.054 | 0.15587 | 0 | 6.763
17 | 1.085 | 0.16051 | 0 | 6.759
17.5 | 1.12 | 0.16885 | -0.001 | 6.631

## 56. Re 2M Mach 0.50 (2)
BIGFOIL.COM POLAR EXPORT
NACA44117
NACA44117 |  |  |  | Cl Max: | 1.5336 | at alpha= | 10.5 | deg
XFOIL ncrit=9 |  |  |  | L/D Max: | 96.3834 | at alpha= | 6.5 | deg
Re: | 2000000 |  |  | Cd Min: | 0.23013 | at alpha= | -20 | deg
Mach: | 0.5 |  |  | Cl=0 at alpha= | -3.1191 | deg
|  |  |  | @ Cl=0.1, Cd= | 0.0099313
|  |  |  | @ Cl=0.4, Cd= | 0.0097403
|  |  |  | @ Cl=0.6, Cd= | 0.0079331
alpha (deg) | Cl | Cd | Cm | Cl/Cd
-20 | -0.5484 | 0.23013 | 0.0273 | -2.383
-19.5 | -0.5238 | 0.2246 | 0.0239 | -2.3321
-19 | -0.5001 | 0.21839 | 0.0202 | -2.2899
-18.5 | -0.4876 | 0.20697 | 0.0149 | -2.3559
-18 | -0.4617 | 0.20202 | 0.0119 | -2.2854
-17.5 | -0.4388 | 0.19562 | 0.0084 | -2.2431
-17 | -0.4193 | 0.18796 | 0.0047 | -2.2308
-16.5 | -0.4014 | 0.17999 | 0.0009 | -2.2301
-16 | -0.3863 | 0.17137 | -0.0031 | -2.2542
-15.5 | -0.3714 | 0.16314 | -0.0069 | -2.2766
-15 | -0.346 | 0.15825 | -0.0092 | -2.1864
-14.5 | -0.3167 | 0.14862 | -0.0172 | -2.1309
-14 | -0.2204 | 0.12649 | -0.0537 | -1.7424
-13.5 | -0.193 | 0.11953 | -0.0599 | -1.6147
-13 | -0.1781 | 0.1124 | -0.0638 | -1.5845
-12.5 | -0.1634 | 0.10577 | -0.067 | -1.5449
-12 | -0.1762 | 0.09459 | -0.0723 | -1.8628
-11.5 | -0.1783 | 0.08627 | -0.0763 | -2.0668
-11 | -0.1742 | 0.07925 | -0.0796 | -2.1981
-10.5 | -0.174 | 0.07192 | -0.0831 | -2.4194
-10 | -0.2075 | 0.05956 | -0.092 | -3.4839
-9.5 | -0.2649 | 0.04954 | -0.0953 | -5.3472
-9 | -0.3253 | 0.04268 | -0.0892 | -7.6218
-8.5 | -0.4018 | 0.0362 | -0.0751 | -11.0994
-8 | -0.4195 | 0.03289 | -0.0635 | -12.7546
-7.5 | -0.4261 | 0.02857 | -0.0532 | -14.9142
-7 | -0.4452 | 0.01643 | -0.0446 | -27.0968
-6.5 | -0.3604 | 0.01363 | -0.0462 | -26.4417
-6 | -0.2961 | 0.01244 | -0.0434 | -23.8023
-5 | -0.1848 | 0.01129 | -0.0347 | -16.3685
-4.5 | -0.1353 | 0.01086 | -0.0295 | -12.4586
-4 | -0.0844 | 0.01055 | -0.0246 | -8
-3.5 | -0.0371 | 0.0103 | -0.0191 | -3.6019
-3 | 0.0116 | 0.01019 | -0.014 | 1.1384
-2.5 | 0.0644 | 0.00999 | -0.0098 | 6.4464
-2 | 0.119 | 0.0099 | -0.0061 | 12.0202
-1.5 | 0.1742 | 0.00983 | -0.0025 | 17.7213
-1 | 0.2308 | 0.00974 | 0.0007 | 23.6961
-0.5 | 0.2871 | 0.00973 | 0.0038 | 29.5067
0 | 0.3439 | 0.00975 | 0.0069 | 35.2718
0.5 | 0.4019 | 0.00974 | 0.0097 | 41.2628
1 | 0.4586 | 0.0098 | 0.0127 | 46.7959
1.5 | 0.5145 | 0.00987 | 0.0158 | 52.1277
2 | 0.5689 | 0.00982 | 0.0192 | 57.9328
2.5 | 0.5532 | 0.00809 | 0.0357 | 68.3807
3 | 0.5759 | 0.0079 | 0.0457 | 72.8987
3.5 | 0.6196 | 0.00796 | 0.0516 | 77.8392
4 | 0.6789 | 0.00821 | 0.0542 | 82.6918
4.5 | 0.7521 | 0.0087 | 0.0538 | 86.4483
5 | 0.8338 | 0.00915 | 0.052 | 91.1257
5.5 | 0.907 | 0.00973 | 0.0519 | 93.2169
6 | 0.9889 | 0.01042 | 0.0499 | 94.904
6.5 | 1.066 | 0.01106 | 0.049 | 96.3834
7 | 1.1298 | 0.01191 | 0.0503 | 94.8615
7.5 | 1.1958 | 0.01283 | 0.051 | 93.2034
8 | 1.269 | 0.01391 | 0.0502 | 91.2293
8.5 | 1.3298 | 0.01553 | 0.0503 | 85.6278
9 | 1.3846 | 0.01718 | 0.0517 | 80.5937
9.5 | 1.444 | 0.01956 | 0.0503 | 73.8241
10 | 1.4926 | 0.02275 | 0.0489 | 65.6088
10.5 | 1.5336 | 0.02664 | 0.0474 | 57.5676
11 | 1.5158 | 0.03196 | 0.051 | 47.428
11.5 | 1.4964 | 0.03747 | 0.0544 | 39.9359
12 | 1.4682 | 0.04395 | 0.0567 | 33.4061
12.5 | 1.4137 | 0.05272 | 0.0574 | 26.8153
13 | 1.3876 | 0.05986 | 0.0577 | 23.1808
13.5 | 1.3487 | 0.06838 | 0.0568 | 19.7236
14 | 1.3173 | 0.07664 | 0.0556 | 17.1882
14.5 | 1.2941 | 0.08453 | 0.0541 | 15.3094
15 | 1.2699 | 0.09281 | 0.052 | 13.6828
15.5 | 1.2536 | 0.10059 | 0.0499 | 12.4625

## 57. Re 3M Mach 0.00 (1)
BIGFOIL.COM POLAR EXPORT
NACA44117
NACA44117 |  |  |  | Cl Max: | 1.897 | at alpha= | 19.5 | deg
JavaFoil+Calcfoil stall+Eppler ext transition |  |  |  | L/D Max: | 116.934 | at alpha= | 8 | deg
Re: | 3000000 |  |  | Cd Min: | 0.00726 | at alpha= | 3.5 | deg
Mach: | 0 |  |  | Cl=0 at alpha= | -1.9365 | deg
|  |  |  | @ Cl=0.1, Cd= | 0.010118
|  |  |  | @ Cl=0.4, Cd= | 0.010118
|  |  |  | @ Cl=0.6, Cd= | 0.0074227
alpha (deg) | Cl | Cd | Cm | Cl/Cd
-20 | -0.959 | 0.15659 | 0.01 | -6.124
-19.5 | -0.966 | 0.14958 | 0.01 | -6.458
-19 | -0.972 | 0.14272 | 0.01 | -6.809
-18.5 | -0.976 | 0.136 | 0.011 | -7.177
-18 | -0.979 | 0.12949 | 0.011 | -7.559
-17.5 | -0.98 | 0.12334 | 0.011 | -7.945
-17 | -0.979 | 0.11717 | 0.011 | -8.357
-16.5 | -0.977 | 0.11121 | 0.011 | -8.781
-16 | -0.972 | 0.10552 | 0.011 | -9.21
-15.5 | -0.965 | 0.10001 | 0.011 | -9.65
-15 | -0.956 | 0.09479 | 0.011 | -10.088
-14.5 | -0.945 | 0.0897 | 0.011 | -10.535
-14 | -0.932 | 0.08455 | 0.011 | -11.019
-13.5 | -0.916 | 0.07977 | 0.011 | -11.481
-13 | -0.897 | 0.07503 | 0.011 | -11.961
-12.5 | -0.876 | 0.07038 | 0.011 | -12.448
-12 | -0.853 | 0.0657 | 0.011 | -12.986
-11.5 | -0.829 | 0.06096 | 0.012 | -13.592
-11 | -0.803 | 0.05577 | 0.012 | -14.399
-10.5 | -0.925 | 0.01261 | 0.017 | -73.347
-10 | -0.886 | 0.0122 | 0.017 | -72.606
-9.5 | -0.844 | 0.01186 | 0.017 | -71.161
-9 | -0.799 | 0.01157 | 0.017 | -69.1
-8.5 | -0.752 | 0.00999 | 0.017 | -75.343
-8 | -0.703 | 0.00983 | 0.017 | -71.525
-7.5 | -0.652 | 0.01027 | 0.017 | -63.509
-7 | -0.599 | 0.01019 | 0.016 | -58.802
-6.5 | -0.545 | 0.01009 | 0.016 | -53.949
-6 | -0.489 | 0.01048 | 0.016 | -46.606
-5.5 | -0.431 | 0.01029 | 0.016 | -41.938
-5 | -0.373 | 0.01016 | 0.016 | -36.728
-4.5 | -0.314 | 0.01065 | 0.015 | -29.479
-4 | -0.254 | 0.01044 | 0.015 | -24.313
-3.5 | -0.193 | 0.01039 | 0.015 | -18.592
-3 | -0.132 | 0.01025 | 0.015 | -12.864
-2.5 | -0.07 | 0.00974 | 0.015 | -7.189
-2 | -0.008 | 0.01027 | 0.014 | -0.77
-1.5 | 0.055 | 0.01014 | 0.014 | 5.379
-1 | 0.117 | 0.01011 | 0.014 | 11.587
-0.5 | 0.18 | 0.01006 | 0.013 | 17.854
0 | 0.242 | 0.01003 | 0.013 | 24.131
0.5 | 0.304 | 0.01003 | 0.013 | 30.323
1 | 0.366 | 0.01014 | 0.013 | 36.12
1.5 | 0.428 | 0.0101 | 0.012 | 42.401
2 | 0.49 | 0.0076 | 0.012 | 64.487
2.5 | 0.551 | 0.00732 | 0.012 | 75.328
3 | 0.613 | 0.00745 | 0.011 | 82.229
3.5 | 0.674 | 0.00726 | 0.011 | 92.79
4 | 0.734 | 0.00764 | 0.011 | 96.111
4.5 | 0.795 | 0.00744 | 0.01 | 106.793
5 | 0.855 | 0.00839 | 0.01 | 101.822
5.5 | 0.914 | 0.00863 | 0.01 | 105.9
6 | 0.973 | 0.00889 | 0.009 | 109.484
6.5 | 1.031 | 0.00916 | 0.009 | 112.561
7 | 1.088 | 0.0095 | 0.008 | 114.594
7.5 | 1.145 | 0.00984 | 0.008 | 116.338
8 | 1.2 | 0.01026 | 0.008 | 116.934
8.5 | 1.254 | 0.01089 | 0.007 | 115.12
9 | 1.307 | 0.01141 | 0.007 | 114.55
9.5 | 1.358 | 0.01206 | 0.006 | 112.641
10 | 1.408 | 0.01295 | 0.006 | 108.679
10.5 | 1.456 | 0.014 | 0.005 | 104.02
11 | 1.502 | 0.01496 | 0.005 | 100.37
11.5 | 1.547 | 0.01617 | 0.005 | 95.646
12 | 1.589 | 0.01769 | 0.004 | 89.819
12.5 | 1.63 | 0.01937 | 0.004 | 84.123
13 | 1.668 | 0.02138 | 0.003 | 78.011
13.5 | 1.704 | 0.02367 | 0.003 | 72.001
14 | 1.736 | 0.02633 | 0.002 | 65.938
14.5 | 1.766 | 0.0292 | 0.002 | 60.488
15 | 1.793 | 0.03261 | 0.001 | 54.976
15.5 | 1.816 | 0.03634 | 0.001 | 49.971
16 | 1.837 | 0.04048 | 0.001 | 45.386
16.5 | 1.855 | 0.04513 | 0 | 41.091
17 | 1.869 | 0.05034 | 0 | 37.121
17.5 | 1.88 | 0.05619 | -0.001 | 33.458
18 | 1.889 | 0.06261 | -0.001 | 30.169
18.5 | 1.894 | 0.06929 | -0.001 | 27.33
19 | 1.896 | 0.07605 | -0.002 | 24.936
19.5 | 1.897 | 0.08271 | -0.002 | 22.941
20 | 1.896 | 0.08923 | -0.003 | 21.249

## 58. Re 3M Mach 0.00 (2)
BIGFOIL.COM POLAR EXPORT
NACA44117
NACA44117 |  |  |  | Cl Max: | 1.7722 | at alpha= | 16.5 | deg
XFOIL ncrit=9 |  |  |  | L/D Max: | 136.581 | at alpha= | 10.5 | deg
Re: | 3000000 |  |  | Cd Min: | 0.07485 | at alpha= | 20 | deg
Mach: | 0 |  |  | Cl=0 at alpha= | -2.6068 | deg
|  |  |  | @ Cl=0.1, Cd= | 0.0083624
|  |  |  | @ Cl=0.4, Cd= | 0.0082063
|  |  |  | @ Cl=0.6, Cd= | 0.0063113
alpha (deg) | Cl | Cd | Cm | Cl/Cd
-20 | -1.5085 | 0.03089 | -0.0663 | -48.8346
-19.5 | -1.4939 | 0.02847 | -0.0635 | -52.4728
-19 | -1.4846 | 0.02579 | -0.0597 | -57.5649
-18.5 | -1.4636 | 0.02394 | -0.0563 | -61.1362
-18 | -1.4377 | 0.02245 | -0.053 | -64.0401
-17.5 | -1.4087 | 0.02117 | -0.0498 | -66.5423
-17 | -1.3769 | 0.02009 | -0.0467 | -68.5366
-16.5 | -1.3443 | 0.01909 | -0.0434 | -70.4191
-16 | -1.3101 | 0.01819 | -0.0402 | -72.0231
-15.5 | -1.275 | 0.01737 | -0.0369 | -73.4024
-15 | -1.2397 | 0.01663 | -0.0335 | -74.546
-14.5 | -1.2037 | 0.01604 | -0.0299 | -75.0436
-14 | -1.1751 | 0.01508 | -0.025 | -77.9244
-13.5 | -1.1113 | 0.01424 | -0.027 | -78.0407
-13 | -1.0512 | 0.01351 | -0.0281 | -77.809
-12.5 | -0.8768 | 0.01239 | -0.0531 | -70.7667
-12 | -0.8339 | 0.01223 | -0.0505 | -68.1848
-11.5 | -0.8003 | 0.01186 | -0.046 | -67.4789
-11 | -0.7625 | 0.01149 | -0.0422 | -66.3621
-10.5 | -0.7227 | 0.0112 | -0.0388 | -64.5268
-10 | -0.6821 | 0.01092 | -0.0355 | -62.4634
-9.5 | -0.6404 | 0.01069 | -0.0323 | -59.9065
-9 | -0.5994 | 0.01037 | -0.029 | -57.8014
-8.5 | -0.5584 | 0.01009 | -0.0256 | -55.3419
-8 | -0.5167 | 0.00991 | -0.0223 | -52.1393
-7.5 | -0.4751 | 0.00978 | -0.019 | -48.5787
-7 | -0.4312 | 0.00961 | -0.0161 | -44.8699
-6.5 | -0.3857 | 0.00943 | -0.0136 | -40.9014
-6 | -0.3381 | 0.0093 | -0.0115 | -36.3548
-5.5 | -0.2897 | 0.00915 | -0.0095 | -31.6612
-5 | -0.2415 | 0.00899 | -0.0075 | -26.8632
-4.5 | -0.1918 | 0.00891 | -0.0058 | -21.5264
-4 | -0.142 | 0.00875 | -0.0041 | -16.2286
-3.5 | -0.0916 | 0.00868 | -0.0026 | -10.553
-3 | -0.0405 | 0.00855 | -0.0012 | -4.7368
-2.5 | 0.011 | 0.0085 | 0.0001 | 1.2941
-2 | 0.0624 | 0.00842 | 0.0014 | 7.4109
-1.5 | 0.1146 | 0.00834 | 0.0026 | 13.741
-1 | 0.1664 | 0.00832 | 0.0038 | 20
-0.5 | 0.2188 | 0.00829 | 0.0048 | 26.3932
0 | 0.2714 | 0.00824 | 0.0058 | 32.9369
0.5 | 0.3232 | 0.00825 | 0.007 | 39.1758
1 | 0.3753 | 0.00823 | 0.008 | 45.6015
1.5 | 0.4273 | 0.00818 | 0.0091 | 52.2372
2 | 0.4479 | 0.00697 | 0.0162 | 64.2611
2.5 | 0.4732 | 0.00638 | 0.0228 | 74.1693
3 | 0.5127 | 0.0062 | 0.0266 | 82.6935
3.5 | 0.5583 | 0.0062 | 0.0291 | 90.0484
4 | 0.607 | 0.00633 | 0.0308 | 95.8926
4.5 | 0.6603 | 0.00645 | 0.0315 | 102.3721
5 | 0.7163 | 0.0066 | 0.0315 | 108.5303
5.5 | 0.7714 | 0.00685 | 0.0316 | 112.6131
6 | 0.8357 | 0.00708 | 0.0296 | 118.0367
6.5 | 0.8856 | 0.00727 | 0.0308 | 121.8157
7 | 0.9545 | 0.0076 | 0.0276 | 125.5921
7.5 | 1.0234 | 0.00788 | 0.0244 | 129.8731
8 | 1.0862 | 0.00818 | 0.0226 | 132.7873
8.5 | 1.1442 | 0.00859 | 0.0216 | 133.2014
9 | 1.1931 | 0.00886 | 0.0227 | 134.6614
9.5 | 1.2545 | 0.00925 | 0.0208 | 135.6216
10 | 1.3149 | 0.00971 | 0.0191 | 135.4171
10.5 | 1.374 | 0.01006 | 0.0176 | 136.5805
11 | 1.4275 | 0.01057 | 0.0171 | 135.052
11.5 | 1.4772 | 0.01098 | 0.0174 | 134.5355
12 | 1.5243 | 0.01149 | 0.018 | 132.6632
12.5 | 1.5791 | 0.01205 | 0.0167 | 131.0456
13 | 1.6305 | 0.01269 | 0.0159 | 128.487
13.5 | 1.6793 | 0.01341 | 0.0154 | 125.2274
14 | 1.7232 | 0.01443 | 0.0151 | 119.4179
14.5 | 1.7423 | 0.01537 | 0.0197 | 113.3572
15 | 1.7466 | 0.01693 | 0.0258 | 103.166
15.5 | 1.7594 | 0.01855 | 0.0299 | 94.8464
16 | 1.7653 | 0.02088 | 0.0337 | 84.545
16.5 | 1.7722 | 0.02361 | 0.0364 | 75.0614
17 | 1.7697 | 0.02743 | 0.0386 | 64.517
17.5 | 1.7574 | 0.03245 | 0.0401 | 54.1572
18 | 1.7461 | 0.0378 | 0.0408 | 46.1931
18.5 | 1.7158 | 0.04536 | 0.0407 | 37.8263
19 | 1.6775 | 0.05425 | 0.0398 | 30.9217
19.5 | 1.6321 | 0.06432 | 0.038 | 25.3747
20 | 1.5865 | 0.07485 | 0.0356 | 21.1957

## 59. Re 3M Mach 0.10 (1)
BIGFOIL.COM POLAR EXPORT
NACA44117
NACA44117 |  |  |  | Cl Max: | 1.885 | at alpha= | 19 | deg
JavaFoil+Calcfoil stall+Eppler ext transition |  |  |  | L/D Max: | 115.727 | at alpha= | 7.5 | deg
Re: | 3000000 |  |  | Cd Min: | 0.00727 | at alpha= | 2 | deg
Mach: | 0.1 |  |  | Cl=0 at alpha= | -1.9365 | deg
|  |  |  | @ Cl=0.1, Cd= | 0.01017
|  |  |  | @ Cl=0.4, Cd= | 0.010139
|  |  |  | @ Cl=0.6, Cd= | 0.0074539
alpha (deg) | Cl | Cd | Cm | Cl/Cd
-20 | -0.917 | 0.15965 | 0.01 | -5.741
-19.5 | -0.927 | 0.15231 | 0.01 | -6.085
-19 | -0.936 | 0.14515 | 0.01 | -6.445
-18.5 | -0.943 | 0.13818 | 0.01 | -6.824
-18 | -0.949 | 0.13136 | 0.011 | -7.222
-17.5 | -0.953 | 0.12528 | 0.011 | -7.604
-17 | -0.955 | 0.11896 | 0.011 | -8.026
-16.5 | -0.955 | 0.11291 | 0.011 | -8.456
-16 | -0.953 | 0.10709 | 0.011 | -8.896
-15.5 | -0.948 | 0.10142 | 0.011 | -9.351
-15 | -0.942 | 0.09613 | 0.011 | -9.796
-14.5 | -0.933 | 0.09073 | 0.011 | -10.28
-14 | -0.921 | 0.08572 | 0.011 | -10.746
-13.5 | -0.907 | 0.08072 | 0.011 | -11.239
-13 | -0.89 | 0.07607 | 0.011 | -11.702
-12.5 | -0.87 | 0.07144 | 0.011 | -12.183
-12 | -0.848 | 0.06678 | 0.011 | -12.705
-11.5 | -0.824 | 0.06216 | 0.011 | -13.262
-11 | -0.799 | 0.05726 | 0.012 | -13.955
-10.5 | -0.774 | 0.05163 | 0.012 | -14.986
-10 | -0.886 | 0.0123 | 0.017 | -71.998
-9.5 | -0.845 | 0.01197 | 0.017 | -70.531
-9 | -0.801 | 0.01166 | 0.017 | -68.635
-8.5 | -0.754 | 0.01004 | 0.017 | -75.102
-8 | -0.705 | 0.00988 | 0.017 | -71.367
-7.5 | -0.654 | 0.01036 | 0.017 | -63.137
-7 | -0.601 | 0.01028 | 0.017 | -58.474
-6.5 | -0.547 | 0.0101 | 0.016 | -54.124
-6 | -0.49 | 0.01054 | 0.016 | -46.54
-5.5 | -0.433 | 0.01035 | 0.016 | -41.83
-5 | -0.375 | 0.01022 | 0.016 | -36.665
-4.5 | -0.315 | 0.0101 | 0.016 | -31.23
-4 | -0.255 | 0.01052 | 0.015 | -24.236
-3.5 | -0.194 | 0.01039 | 0.015 | -18.675
-3 | -0.132 | 0.01032 | 0.015 | -12.836
-2.5 | -0.07 | 0.00973 | 0.015 | -7.235
-2 | -0.008 | 0.01026 | 0.014 | -0.774
-1.5 | 0.055 | 0.01022 | 0.014 | 5.362
-1 | 0.118 | 0.01015 | 0.014 | 11.607
-0.5 | 0.181 | 0.01009 | 0.014 | 17.886
0 | 0.243 | 0.01006 | 0.013 | 24.183
0.5 | 0.306 | 0.00962 | 0.013 | 31.774
1 | 0.368 | 0.01016 | 0.013 | 36.245
1.5 | 0.43 | 0.01012 | 0.012 | 42.523
2 | 0.492 | 0.00727 | 0.012 | 67.735
2.5 | 0.554 | 0.00735 | 0.012 | 75.367
3 | 0.616 | 0.00749 | 0.011 | 82.229
3.5 | 0.677 | 0.0073 | 0.011 | 92.724
4 | 0.738 | 0.00732 | 0.011 | 100.76
4.5 | 0.798 | 0.00823 | 0.01 | 96.973
5 | 0.859 | 0.00845 | 0.01 | 101.604
5.5 | 0.918 | 0.00868 | 0.01 | 105.72
6 | 0.977 | 0.00895 | 0.009 | 109.232
6.5 | 1.035 | 0.00923 | 0.009 | 112.156
7 | 1.093 | 0.00958 | 0.008 | 114.106
7.5 | 1.149 | 0.00993 | 0.008 | 115.727
8 | 1.205 | 0.01053 | 0.008 | 114.42
8.5 | 1.259 | 0.01103 | 0.007 | 114.113
9 | 1.311 | 0.01158 | 0.007 | 113.218
9.5 | 1.362 | 0.01225 | 0.006 | 111.175
10 | 1.412 | 0.01318 | 0.006 | 107.159
10.5 | 1.46 | 0.01428 | 0.005 | 102.214
11 | 1.506 | 0.0153 | 0.005 | 98.372
11.5 | 1.55 | 0.01662 | 0.005 | 93.274
12 | 1.592 | 0.01817 | 0.004 | 87.622
12.5 | 1.633 | 0.01993 | 0.004 | 81.918
13 | 1.671 | 0.02205 | 0.003 | 75.754
13.5 | 1.706 | 0.02437 | 0.003 | 69.994
14 | 1.738 | 0.0272 | 0.002 | 63.884
14.5 | 1.767 | 0.03021 | 0.002 | 58.491
15 | 1.793 | 0.03373 | 0.001 | 53.147
15.5 | 1.815 | 0.03758 | 0.001 | 48.306
16 | 1.835 | 0.04192 | 0.001 | 43.78
16.5 | 1.851 | 0.04677 | 0 | 39.58
17 | 1.864 | 0.05223 | 0 | 35.69
17.5 | 1.874 | 0.05823 | -0.001 | 32.183
18 | 1.881 | 0.06483 | -0.001 | 29.014
18.5 | 1.884 | 0.07179 | -0.001 | 26.241
19 | 1.885 | 0.07872 | -0.002 | 23.942
19.5 | 1.883 | 0.08543 | -0.002 | 22.043
20 | 1.88 | 0.09197 | -0.003 | 20.437

## 60. Re 3M Mach 0.10 (2)
BIGFOIL.COM POLAR EXPORT
NACA44117
NACA44117 |  |  |  | Cl Max: | 1.7683 | at alpha= | 16.5 | deg
XFOIL ncrit=9 |  |  |  | L/D Max: | 135.633 | at alpha= | 10.5 | deg
Re: | 3000000 |  |  | Cd Min: | 0.08101 | at alpha= | 20 | deg
Mach: | 0.1 |  |  | Cl=0 at alpha= | -2.6155 | deg
|  |  |  | @ Cl=0.1, Cd= | 0.0083815
|  |  |  | @ Cl=0.4, Cd= | 0.0082333
|  |  |  | @ Cl=0.6, Cd= | 0.0063412
alpha (deg) | Cl | Cd | Cm | Cl/Cd
-20 | -1.4938 | 0.03378 | -0.071 | -44.2214
-19.5 | -1.4813 | 0.031 | -0.0684 | -47.7839
-19 | -1.4637 | 0.02871 | -0.0655 | -50.9822
-18.5 | -1.4554 | 0.02592 | -0.0614 | -56.1497
-18 | -1.4362 | 0.02389 | -0.0576 | -60.1172
-17.5 | -1.4108 | 0.02228 | -0.054 | -63.3214
-17 | -1.3811 | 0.021 | -0.0505 | -65.7667
-16.5 | -1.3493 | 0.01987 | -0.0471 | -67.9064
-16 | -1.3154 | 0.01887 | -0.0436 | -69.7085
-15.5 | -1.2809 | 0.01794 | -0.0401 | -71.3991
-15 | -1.2458 | 0.01711 | -0.0365 | -72.8112
-14.5 | -1.2095 | 0.01644 | -0.0328 | -73.5706
-14 | -1.1776 | 0.01567 | -0.0282 | -75.15
-13.5 | -1.1183 | 0.01461 | -0.0291 | -76.5435
-13 | -1.0579 | 0.0138 | -0.03 | -76.6594
-12.5 | -0.8787 | 0.01258 | -0.0556 | -69.849
-12 | -0.8377 | 0.01241 | -0.0523 | -67.502
-11.5 | -0.8021 | 0.01215 | -0.0479 | -66.0165
-11 | -0.7649 | 0.01165 | -0.044 | -65.6567
-10.5 | -0.7247 | 0.01133 | -0.0405 | -63.9629
-10 | -0.6839 | 0.01104 | -0.037 | -61.9475
-9.5 | -0.6418 | 0.01078 | -0.0338 | -59.5362
-9 | -0.5992 | 0.01053 | -0.0306 | -56.9041
-8.5 | -0.5588 | 0.01017 | -0.027 | -54.9459
-8 | -0.5165 | 0.00996 | -0.0237 | -51.8574
-7.5 | -0.4747 | 0.00982 | -0.0202 | -48.3401
-7 | -0.4312 | 0.00969 | -0.0171 | -44.4995
-6.5 | -0.386 | 0.00947 | -0.0144 | -40.7603
-6 | -0.3385 | 0.00933 | -0.0122 | -36.2808
-5.5 | -0.2895 | 0.00921 | -0.0102 | -31.4332
-5 | -0.2415 | 0.00902 | -0.008 | -26.7738
-4.5 | -0.1916 | 0.00892 | -0.0063 | -21.4798
-4 | -0.1416 | 0.00877 | -0.0045 | -16.146
-3.5 | -0.091 | 0.0087 | -0.0029 | -10.4598
-3 | -0.0396 | 0.00857 | -0.0014 | -4.6208
-2.5 | 0.0119 | 0.00852 | -0.0001 | 1.3967
-2 | 0.0637 | 0.00843 | 0.0013 | 7.5563
-1.5 | 0.1161 | 0.00836 | 0.0025 | 13.8876
-1 | 0.1681 | 0.00835 | 0.0037 | 20.1317
-0.5 | 0.221 | 0.0083 | 0.0048 | 26.6265
0 | 0.2737 | 0.00827 | 0.0059 | 33.0955
0.5 | 0.3256 | 0.00827 | 0.007 | 39.3712
1 | 0.3782 | 0.00825 | 0.0081 | 45.8424
1.5 | 0.4304 | 0.00821 | 0.0092 | 52.4239
2 | 0.4518 | 0.00704 | 0.0162 | 64.1761
2.5 | 0.4768 | 0.00641 | 0.023 | 74.3838
3 | 0.516 | 0.00623 | 0.027 | 82.825
3.5 | 0.5614 | 0.00623 | 0.0296 | 90.1124
4 | 0.61 | 0.00637 | 0.0314 | 95.7614
4.5 | 0.664 | 0.00647 | 0.032 | 102.6275
5 | 0.7201 | 0.00664 | 0.0321 | 108.4488
5.5 | 0.7756 | 0.0069 | 0.0322 | 112.4058
6 | 0.8408 | 0.00711 | 0.0302 | 118.256
6.5 | 0.8911 | 0.00732 | 0.0314 | 121.735
7 | 0.9606 | 0.00767 | 0.0282 | 125.2412
7.5 | 1.0302 | 0.00793 | 0.0251 | 129.9117
8 | 1.0931 | 0.00827 | 0.0233 | 132.1765
8.5 | 1.1514 | 0.00866 | 0.0224 | 132.9561
9 | 1.2012 | 0.00895 | 0.0234 | 134.2123
9.5 | 1.2628 | 0.00938 | 0.0217 | 134.6269
10 | 1.3235 | 0.0098 | 0.0201 | 135.051
10.5 | 1.3821 | 0.01019 | 0.0189 | 135.633
11 | 1.435 | 0.01073 | 0.0186 | 133.7372
11.5 | 1.4804 | 0.01114 | 0.02 | 132.8905
12 | 1.5339 | 0.0117 | 0.0193 | 131.1026
12.5 | 1.5895 | 0.01225 | 0.0181 | 129.7551
13 | 1.6398 | 0.01299 | 0.0175 | 126.2356
13.5 | 1.6893 | 0.01373 | 0.017 | 123.0371
14 | 1.7321 | 0.01485 | 0.0169 | 116.6397
14.5 | 1.7433 | 0.01591 | 0.0229 | 109.5726
15 | 1.7487 | 0.01761 | 0.0285 | 99.3015
15.5 | 1.7595 | 0.01949 | 0.0326 | 90.2771
16 | 1.7654 | 0.02206 | 0.0361 | 80.0272
16.5 | 1.7683 | 0.02528 | 0.0386 | 69.9486
17 | 1.7627 | 0.02956 | 0.0405 | 59.6313
17.5 | 1.7476 | 0.03506 | 0.0417 | 49.846
18 | 1.7294 | 0.04128 | 0.042 | 41.8944
18.5 | 1.6924 | 0.04972 | 0.0416 | 34.0386
19 | 1.6518 | 0.05898 | 0.0403 | 28.0061
19.5 | 1.5966 | 0.07034 | 0.038 | 22.6983
20 | 1.5513 | 0.08101 | 0.0352 | 19.1495

## 61. Re 3M Mach 0.25 (1)
BIGFOIL.COM POLAR EXPORT
NACA44117
NACA44117 |  |  |  | Cl Max: | 1.824 | at alpha= | 17 | deg
JavaFoil+Calcfoil stall+Eppler ext transition |  |  |  | L/D Max: | 111.333 | at alpha= | 7.5 | deg
Re: | 3000000 |  |  | Cd Min: | 0.00717 | at alpha= | 3.5 | deg
Mach: | 0.25 |  |  | Cl=0 at alpha= | -1.9375 | deg
|  |  |  | @ Cl=0.1, Cd= | 0.010189
|  |  |  | @ Cl=0.4, Cd= | 0.0097159
|  |  |  | @ Cl=0.6, Cd= | 0.0072738
alpha (deg) | Cl | Cd | Cm | Cl/Cd
-18.5 | -0.65 | 0.15975 | 0.01 | -4.067
-18 | -0.684 | 0.1505 | 0.01 | -4.544
-17.5 | -0.715 | 0.14164 | 0.01 | -5.048
-17 | -0.743 | 0.13367 | 0.01 | -5.558
-16.5 | -0.767 | 0.12562 | 0.01 | -6.11
-16 | -0.789 | 0.11843 | 0.01 | -6.658
-15.5 | -0.806 | 0.11109 | 0.01 | -7.253
-15 | -0.819 | 0.10486 | 0.011 | -7.812
-14.5 | -0.829 | 0.09848 | 0.011 | -8.413
-14 | -0.834 | 0.09281 | 0.011 | -8.984
-13.5 | -0.835 | 0.08717 | 0.011 | -9.579
-13 | -0.831 | 0.08192 | 0.011 | -10.144
-12.5 | -0.823 | 0.07686 | 0.011 | -10.702
-12 | -0.81 | 0.07203 | 0.011 | -11.25
-11.5 | -0.794 | 0.0674 | 0.011 | -11.784
-11 | -0.775 | 0.06286 | 0.011 | -12.33
-10.5 | -0.753 | 0.05841 | 0.011 | -12.884
-10 | -0.727 | 0.05399 | 0.012 | -13.471
-9.5 | -0.7 | 0.04936 | 0.012 | -14.181
-9 | -0.802 | 0.01218 | 0.018 | -65.828
-8.5 | -0.759 | 0.01188 | 0.017 | -63.909
-8 | -0.713 | 0.0116 | 0.017 | -61.442
-7.5 | -0.663 | 0.01011 | 0.017 | -65.629
-7 | -0.611 | 0.01058 | 0.017 | -57.785
-6.5 | -0.557 | 0.01041 | 0.017 | -53.463
-6 | -0.5 | 0.01017 | 0.017 | -49.215
-5.5 | -0.443 | 0.01059 | 0.016 | -41.79
-5 | -0.383 | 0.01044 | 0.016 | -36.733
-4.5 | -0.323 | 0.01029 | 0.016 | -31.367
-4 | -0.261 | 0.01016 | 0.016 | -25.717
-3.5 | -0.199 | 0.01021 | 0.015 | -19.485
-3 | -0.136 | 0.01004 | 0.015 | -13.531
-2.5 | -0.072 | 0.00993 | 0.015 | -7.272
-2 | -0.008 | 0.00985 | 0.015 | -0.828
-1.5 | 0.056 | 0.00983 | 0.014 | 5.726
-1 | 0.121 | 0.01036 | 0.014 | 11.676
-0.5 | 0.185 | 0.00986 | 0.014 | 18.799
0 | 0.25 | 0.00984 | 0.014 | 25.387
0.5 | 0.314 | 0.00981 | 0.013 | 32.004
1 | 0.378 | 0.00985 | 0.013 | 38.349
1.5 | 0.442 | 0.00946 | 0.013 | 46.709
2 | 0.505 | 0.00745 | 0.012 | 67.801
2.5 | 0.569 | 0.0072 | 0.012 | 78.955
3 | 0.632 | 0.00735 | 0.012 | 85.904
3.5 | 0.694 | 0.00717 | 0.011 | 96.889
4 | 0.757 | 0.00811 | 0.011 | 93.269
4.5 | 0.818 | 0.00852 | 0.011 | 96.053
5 | 0.88 | 0.00876 | 0.01 | 100.437
5.5 | 0.94 | 0.00903 | 0.01 | 104.118
6 | 1 | 0.00935 | 0.009 | 106.994
6.5 | 1.059 | 0.00971 | 0.009 | 109.015
7 | 1.117 | 0.01009 | 0.009 | 110.677
7.5 | 1.173 | 0.01054 | 0.008 | 111.333
8 | 1.228 | 0.01109 | 0.008 | 110.809
8.5 | 1.282 | 0.01171 | 0.007 | 109.468
9 | 1.334 | 0.0126 | 0.007 | 105.885
9.5 | 1.384 | 0.01348 | 0.006 | 102.688
10 | 1.432 | 0.01486 | 0.006 | 96.379
10.5 | 1.479 | 0.0161 | 0.006 | 91.809
11 | 1.523 | 0.01745 | 0.005 | 87.288
11.5 | 1.566 | 0.01921 | 0.005 | 81.477
12 | 1.606 | 0.02118 | 0.004 | 75.855
12.5 | 1.645 | 0.02352 | 0.004 | 69.922
13 | 1.681 | 0.02616 | 0.003 | 64.243
13.5 | 1.713 | 0.0292 | 0.003 | 58.667
14 | 1.741 | 0.03253 | 0.002 | 53.538
14.5 | 1.766 | 0.03644 | 0.002 | 48.453
15 | 1.786 | 0.04068 | 0.001 | 43.919
15.5 | 1.803 | 0.04536 | 0.001 | 39.74
16 | 1.815 | 0.05078 | 0.001 | 35.74
16.5 | 1.822 | 0.05684 | 0 | 32.05
17 | 1.824 | 0.0637 | 0 | 28.633
17.5 | 1.822 | 0.07131 | -0.001 | 25.545
18 | 1.816 | 0.07952 | -0.001 | 22.834
18.5 | 1.804 | 0.08718 | -0.001 | 20.699
19 | 1.788 | 0.09486 | -0.002 | 18.854
19.5 | 1.768 | 0.10255 | -0.002 | 17.242
20 | 1.743 | 0.10989 | -0.003 | 15.864

## 62. Re 3M Mach 0.25 (2)
BIGFOIL.COM POLAR EXPORT
NACA44117
NACA44117 |  |  |  | Cl Max: | 1.7505 | at alpha= | 15 | deg
XFOIL ncrit=9 |  |  |  | L/D Max: | 131.141 | at alpha= | 10 | deg
Re: | 3000000 |  |  | Cd Min: | 0.2046 | at alpha= | -20 | deg
Mach: | 0.25 |  |  | Cl=0 at alpha= | -2.6708 | deg
|  |  |  | @ Cl=0.1, Cd= | 0.0085039
|  |  |  | @ Cl=0.4, Cd= | 0.0083522
|  |  |  | @ Cl=0.6, Cd= | 0.0064599
alpha (deg) | Cl | Cd | Cm | Cl/Cd
-20 | -0.5511 | 0.2046 | 0.0214 | -2.6935
-19.5 | -0.5313 | 0.1996 | 0.0183 | -2.6618
-19 | -0.5158 | 0.19305 | 0.0148 | -2.6718
-18.5 | -0.5172 | 0.18116 | 0.0093 | -2.8549
-18 | -0.5002 | 0.17549 | 0.0062 | -2.8503
-17.5 | -1.197 | 0.04916 | -0.0779 | -24.3491
-17 | -1.2766 | 0.03649 | -0.0763 | -34.9849
-16.5 | -1.3025 | 0.0302 | -0.0713 | -43.1291
-16 | -1.2997 | 0.02653 | -0.0659 | -48.9898
-15.5 | -1.2829 | 0.02396 | -0.0605 | -53.5434
-15 | -1.2573 | 0.02206 | -0.0554 | -56.9946
-14.5 | -1.2281 | 0.02045 | -0.0502 | -60.0538
-14 | -1.1982 | 0.019 | -0.0448 | -63.0632
-13.5 | -1.1504 | 0.01774 | -0.0422 | -64.8478
-13 | -1.0889 | 0.01646 | -0.0419 | -66.1543
-12.5 | -0.8923 | 0.01407 | -0.0686 | -63.4186
-12 | -0.8596 | 0.01373 | -0.0627 | -62.6074
-11.5 | -0.8209 | 0.01326 | -0.0579 | -61.908
-11 | -0.7797 | 0.0128 | -0.0536 | -60.9141
-10.5 | -0.7365 | 0.01237 | -0.0497 | -59.5392
-10 | -0.6943 | 0.0118 | -0.0457 | -58.839
-9.5 | -0.6501 | 0.0114 | -0.042 | -57.0263
-9 | -0.6054 | 0.01105 | -0.0383 | -54.7873
-8.5 | -0.56 | 0.01076 | -0.0348 | -52.0446
-8 | -0.5171 | 0.01037 | -0.0309 | -49.865
-7.5 | -0.4723 | 0.01009 | -0.0273 | -46.8087
-7 | -0.4274 | 0.00991 | -0.0237 | -43.1282
-6.5 | -0.384 | 0.00976 | -0.0198 | -39.3443
-6 | -0.3387 | 0.00953 | -0.0164 | -35.5404
-5.5 | -0.2896 | 0.00937 | -0.0137 | -30.9072
-5 | -0.2404 | 0.00922 | -0.0112 | -26.0738
-4.5 | -0.1898 | 0.00904 | -0.0089 | -20.9956
-4 | -0.1383 | 0.00896 | -0.0068 | -15.4353
-3.5 | -0.0869 | 0.00879 | -0.0048 | -9.8862
-3 | -0.0345 | 0.00871 | -0.003 | -3.961
-2.5 | 0.0179 | 0.00862 | -0.0012 | 2.0766
-2 | 0.0714 | 0.00852 | 0.0004 | 8.3803
-1.5 | 0.1247 | 0.00849 | 0.0019 | 14.6879
-1 | 0.1783 | 0.00844 | 0.0033 | 21.1256
-0.5 | 0.2324 | 0.00838 | 0.0047 | 27.7327
0 | 0.2858 | 0.00839 | 0.0061 | 34.0644
0.5 | 0.3398 | 0.00838 | 0.0074 | 40.5489
1 | 0.3941 | 0.00835 | 0.0086 | 47.1976
1.5 | 0.447 | 0.00837 | 0.01 | 53.405
2 | 0.4786 | 0.00757 | 0.0155 | 63.2232
2.5 | 0.4968 | 0.00658 | 0.024 | 75.5015
3 | 0.5345 | 0.0064 | 0.0287 | 83.5156
3.5 | 0.5774 | 0.00642 | 0.0324 | 89.9377
4 | 0.6284 | 0.00651 | 0.0343 | 96.5284
4.5 | 0.6832 | 0.00664 | 0.0353 | 102.8916
5 | 0.7398 | 0.00687 | 0.0359 | 107.6856
5.5 | 0.7999 | 0.0071 | 0.0357 | 112.662
6 | 0.8682 | 0.00735 | 0.0337 | 118.1224
6.5 | 0.9214 | 0.00766 | 0.0348 | 120.2872
7 | 0.996 | 0.00796 | 0.0314 | 125.1256
7.5 | 1.0668 | 0.00831 | 0.0288 | 128.3755
8 | 1.1301 | 0.00876 | 0.0277 | 129.0068
8.5 | 1.1891 | 0.00909 | 0.0276 | 130.8141
9 | 1.2423 | 0.00953 | 0.0286 | 130.3568
9.5 | 1.3054 | 0.00999 | 0.0274 | 130.6707
10 | 1.3678 | 0.01043 | 0.0264 | 131.1409
10.5 | 1.4239 | 0.01106 | 0.0263 | 128.7432
11 | 1.4755 | 0.01154 | 0.0273 | 127.8596
11.5 | 1.5287 | 0.01225 | 0.0275 | 124.7918
12 | 1.5868 | 0.01293 | 0.0267 | 122.7224
12.5 | 1.6398 | 0.01383 | 0.0264 | 118.5683
13 | 1.6902 | 0.01486 | 0.0262 | 113.7416
13.5 | 1.7278 | 0.01631 | 0.0275 | 105.935
14 | 1.7386 | 0.01788 | 0.0331 | 97.2371
14.5 | 1.7408 | 0.02037 | 0.0383 | 85.459
15 | 1.7505 | 0.02299 | 0.0417 | 76.1418
15.5 | 1.7458 | 0.027 | 0.0447 | 64.6593
16 | 1.7445 | 0.03124 | 0.0465 | 55.8419
16.5 | 1.7169 | 0.03802 | 0.0476 | 45.1578
17 | 1.6904 | 0.04521 | 0.0478 | 37.39
18 | 1.5977 | 0.06446 | 0.0453 | 24.7859
18.5 | 1.5389 | 0.07598 | 0.0427 | 20.254
19 | 1.4902 | 0.08691 | 0.0397 | 17.1465
19.5 | 1.4474 | 0.09756 | 0.0362 | 14.836
20 | 1.4098 | 0.10803 | 0.0324 | 13.0501

## 63. Re 3M Mach 0.50 (1)
BIGFOIL.COM POLAR EXPORT
NACA44117
NACA44117 |  |  |  | Cl Max: | 1.579 | at alpha= | 12.5 | deg
JavaFoil+Calcfoil stall+Eppler ext transition |  |  |  | L/D Max: | 92.421 | at alpha= | 5.5 | deg
Re: | 3000000 |  |  | Cd Min: | 0.00839 | at alpha= | 2.5 | deg
Mach: | 0.5 |  |  | Cl=0 at alpha= | -1.9375 | deg
|  |  |  | @ Cl=0.1, Cd= | 0.0092894
|  |  |  | @ Cl=0.4, Cd= | 0.0096703
|  |  |  | @ Cl=0.6, Cd= | 0.0093114
alpha (deg) | Cl | Cd | Cm | Cl/Cd
-20 | -1.005 | 0.17365 | 0.012 | -5.79
-19.5 | -0.978 | 0.16698 | 0.012 | -5.855
-19 | -0.951 | 0.1626 | 0.012 | -5.846
-18.5 | -0.924 | 0.15801 | 0.012 | -5.846
-18 | -0.897 | 0.15053 | 0.012 | -5.958
-17.5 | -0.869 | 0.14749 | 0.012 | -5.889
-17 | -0.842 | 0.14155 | 0.012 | -5.946
-16.5 | -0.815 | 0.13745 | 0.012 | -5.926
-16 | -0.786 | 0.13204 | 0.011 | -5.955
-15.5 | -0.759 | 0.12774 | 0.011 | -5.942
-15 | -0.732 | 0.10469 | 0.011 | -6.991
-14.5 | -0.704 | 0.12132 | 0.011 | -5.8
-14 | -0.676 | 0.11651 | 0.011 | -5.802
-13.5 | -0.649 | 0.09241 | 0.011 | -7.019
-13 | -0.62 | 0.10372 | 0.011 | -5.981
-12.5 | -0.593 | 0.08946 | 0.011 | -6.627
-12 | -0.565 | 0.08087 | 0.011 | -6.991
-11.5 | -0.537 | 0.08604 | 0.01 | -6.241
-11 | -0.509 | 0.07576 | 0.01 | -6.724
-10.5 | -0.481 | 0.08214 | 0.01 | -5.856
-10 | -0.453 | 0.07046 | 0.01 | -6.434
-9.5 | -0.425 | 0.06986 | 0.01 | -6.087
-9 | -0.398 | 0.06311 | 0.01 | -6.299
-8.5 | -0.369 | 0.06265 | 0.009 | -5.895
-8 | -0.342 | 0.05852 | 0.01 | -5.847
-7.5 | -0.489 | 0.05095 | 0.011 | -9.593
-7 | -0.489 | 0.04561 | 0.011 | -10.726
-6.5 | -0.467 | 0.04126 | 0.011 | -11.314
-6 | -0.435 | 0.03632 | 0.012 | -11.975
-5.5 | -0.473 | 0.01149 | 0.018 | -41.15
-5 | -0.415 | 0.00989 | 0.018 | -41.915
-4.5 | -0.352 | 0.01025 | 0.018 | -34.386
-4 | -0.287 | 0.01009 | 0.018 | -28.46
-3.5 | -0.22 | 0.00953 | 0.017 | -23.04
-3 | -0.15 | 0.0094 | 0.017 | -16.002
-2.5 | -0.08 | 0.00983 | 0.017 | -8.161
-2 | -0.009 | 0.00974 | 0.016 | -0.931
-1.5 | 0.063 | 0.00931 | 0.016 | 6.735
-1 | 0.135 | 0.00927 | 0.016 | 14.539
-0.5 | 0.207 | 0.00973 | 0.015 | 21.233
0 | 0.278 | 0.00939 | 0.015 | 29.583
0.5 | 0.349 | 0.00911 | 0.015 | 38.319
1 | 0.42 | 0.00989 | 0.014 | 42.47
1.5 | 0.49 | 0.00999 | 0.014 | 49.071
2 | 0.56 | 0.01054 | 0.014 | 53.184
2.5 | 0.63 | 0.00839 | 0.013 | 75.073
3 | 0.699 | 0.00867 | 0.013 | 80.527
3.5 | 0.766 | 0.0092 | 0.013 | 83.336
4 | 0.833 | 0.00955 | 0.012 | 87.213
4.5 | 0.899 | 0.00996 | 0.012 | 90.229
5 | 0.963 | 0.01045 | 0.011 | 92.102
5.5 | 1.025 | 0.01109 | 0.011 | 92.421
6 | 1.084 | 0.01181 | 0.01 | 91.801
6.5 | 1.142 | 0.0127 | 0.01 | 89.929
7 | 1.197 | 0.01381 | 0.009 | 86.663
7.5 | 1.249 | 0.01515 | 0.009 | 82.478
8 | 1.298 | 0.01698 | 0.008 | 76.477
8.5 | 1.345 | 0.01891 | 0.008 | 71.13
9 | 1.389 | 0.02133 | 0.007 | 65.12
9.5 | 1.429 | 0.02411 | 0.007 | 59.278
10 | 1.467 | 0.0274 | 0.006 | 53.521
10.5 | 1.5 | 0.03118 | 0.006 | 48.106
11 | 1.529 | 0.0356 | 0.005 | 42.955
11.5 | 1.554 | 0.04084 | 0.005 | 38.049
12 | 1.571 | 0.04682 | 0.004 | 33.553
12.5 | 1.579 | 0.05368 | 0.004 | 29.413
13 | 1.572 | 0.06192 | 0.003 | 25.382
13.5 | 1.534 | 0.07251 | 0.003 | 21.158
14 | 1.424 | 0.08874 | 0.002 | 16.051
14.5 | 0.981 | 0.12882 | 0.002 | 7.613
15 | 1.01 | 0.1215 | 0.001 | 8.315
15.5 | 1.035 | 0.12638 | 0.001 | 8.187
16 | 1.024 | 0.1391 | 0 | 7.363
16.5 | 1.055 | 0.14557 | 0 | 7.246
17 | 1.085 | 0.148 | 0 | 7.334
17.5 | 1.131 | 0.15279 | -0.001 | 7.405

## 64. Re 3M Mach 0.50 (2)
BIGFOIL.COM POLAR EXPORT
NACA44117
NACA44117 |  |  |  | Cl Max: | 1.6249 | at alpha= | 11.5 | deg
XFOIL ncrit=9 |  |  |  | L/D Max: | 112.532 | at alpha= | 7 | deg
Re: | 3000000 |  |  | Cd Min: | 0.23059 | at alpha= | -20 | deg
Mach: | 0.5 |  |  | Cl=0 at alpha= | -2.9928 | deg
|  |  |  | @ Cl=0.1, Cd= | 0.0090372
|  |  |  | @ Cl=0.4, Cd= | 0.0089373
|  |  |  | @ Cl=0.6, Cd= | 0.0076381
alpha (deg) | Cl | Cd | Cm | Cl/Cd
-20 | -0.5524 | 0.23059 | 0.0287 | -2.3956
-19.5 | -0.5319 | 0.22271 | 0.0244 | -2.3883
-19 | -0.5141 | 0.21391 | 0.0199 | -2.4033
-18.5 | -0.4963 | 0.20546 | 0.0155 | -2.4156
-18 | -0.4721 | 0.19958 | 0.0121 | -2.3655
-17.5 | -0.4506 | 0.19266 | 0.0084 | -2.3388
-17 | -0.4309 | 0.18522 | 0.0047 | -2.3264
-16.5 | -0.4197 | 0.17531 | 0.0001 | -2.394
-16 | -0.4 | 0.16854 | -0.0033 | -2.3733
-15.5 | -0.3691 | 0.16087 | -0.0095 | -2.2944
-15 | -0.2805 | 0.1427 | -0.0389 | -1.9657
-14 | -0.2135 | 0.12364 | -0.0595 | -1.7268
-13.5 | -0.1971 | 0.11657 | -0.0635 | -1.6908
-13 | -0.2045 | 0.10586 | -0.0687 | -1.9318
-12.5 | -0.1971 | 0.09832 | -0.0725 | -2.0047
-12 | -0.1874 | 0.09151 | -0.0758 | -2.0479
-11.5 | -0.1962 | 0.08228 | -0.0804 | -2.3845
-11 | -0.2507 | 0.06725 | -0.0897 | -3.7279
-10.5 | -0.2933 | 0.05466 | -0.0996 | -5.3659
-10 | -0.3391 | 0.04702 | -0.0998 | -7.2118
-9.5 | -0.3738 | 0.04207 | -0.0941 | -8.8852
-9 | -0.4156 | 0.03753 | -0.0837 | -11.0738
-8 | -0.5138 | 0.02608 | -0.0547 | -19.7009
-7.5 | -0.5173 | 0.01561 | -0.048 | -33.139
-7 | -0.4293 | 0.01257 | -0.0499 | -34.1527
-6.5 | -0.3678 | 0.0116 | -0.0461 | -31.7069
-6 | -0.3112 | 0.01098 | -0.0415 | -28.3424
-5.5 | -0.2566 | 0.01049 | -0.0366 | -24.4614
-5 | -0.2051 | 0.01004 | -0.0315 | -20.4283
-4.5 | -0.153 | 0.00976 | -0.0265 | -15.6762
-4 | -0.1036 | 0.00955 | -0.0212 | -10.8482
-3.5 | -0.0536 | 0.00937 | -0.0161 | -5.7204
-3 | -0.0008 | 0.00923 | -0.0117 | -0.086674
-2.5 | 0.0547 | 0.00914 | -0.008 | 5.9847
-2 | 0.112 | 0.00901 | -0.0047 | 12.4306
-1.5 | 0.1697 | 0.00896 | -0.0016 | 18.9397
-1 | 0.2275 | 0.00894 | 0.0014 | 25.4474
-0.5 | 0.2869 | 0.00889 | 0.004 | 32.2722
0 | 0.3456 | 0.0089 | 0.0067 | 38.8315
0.5 | 0.404 | 0.00894 | 0.0095 | 45.1902
1 | 0.4641 | 0.00895 | 0.0119 | 51.8547
1.5 | 0.5222 | 0.00901 | 0.0146 | 57.9578
2 | 0.5791 | 0.00909 | 0.0176 | 63.7074
2.5 | 0.592 | 0.00784 | 0.0287 | 75.5102
3 | 0.6134 | 0.0073 | 0.0387 | 84.0274
3.5 | 0.6448 | 0.00724 | 0.0471 | 89.0608
4 | 0.6877 | 0.00734 | 0.0531 | 93.6921
4.5 | 0.7436 | 0.00754 | 0.0565 | 98.6207
5.5 | 0.8983 | 0.00838 | 0.0547 | 107.1957
6 | 0.9736 | 0.00886 | 0.0543 | 109.8871
6.5 | 1.057 | 0.0095 | 0.0522 | 111.2632
7 | 1.1332 | 0.01007 | 0.0519 | 112.5323
7.5 | 1.1898 | 0.01082 | 0.0549 | 109.963
8 | 1.2643 | 0.01171 | 0.0544 | 107.9675
8.5 | 1.3371 | 0.01269 | 0.0542 | 105.3664
9 | 1.3993 | 0.01417 | 0.0548 | 98.7509
9.5 | 1.4517 | 0.01568 | 0.0572 | 92.5829
10 | 1.5133 | 0.01779 | 0.0565 | 85.0646
10.5 | 1.5648 | 0.02064 | 0.0557 | 75.814
11 | 1.6075 | 0.02421 | 0.0548 | 66.3982
11.5 | 1.6249 | 0.02971 | 0.0533 | 54.692
12 | 1.6082 | 0.03512 | 0.0567 | 45.7916
12.5 | 1.5629 | 0.04268 | 0.0589 | 36.619
13 | 1.4992 | 0.05199 | 0.0595 | 28.8363
13.5 | 1.4572 | 0.06023 | 0.0595 | 24.1939
14 | 1.3937 | 0.07064 | 0.0576 | 19.7296
14.5 | 1.3655 | 0.07865 | 0.0564 | 17.3617
15 | 1.328 | 0.08779 | 0.0541 | 15.127
15.5 | 1.3069 | 0.09581 | 0.052 | 13.6405
16 | 1.2808 | 0.10458 | 0.0492 | 12.2471
16.5 | 1.2685 | 0.11226 | 0.0467 | 11.2997

## 65. Re 4M Mach 0.00 (1)
BIGFOIL.COM POLAR EXPORT
NACA44117
NACA44117 |  |  |  | Cl Max: | 1.901 | at alpha= | 19.5 | deg
JavaFoil+Calcfoil stall+Eppler ext transition |  |  |  | L/D Max: | 120.835 | at alpha= | 7.5 | deg
Re: | 4000000 |  |  | Cd Min: | 0.00717 | at alpha= | 4.5 | deg
Mach: | 0 |  |  | Cl=0 at alpha= | -1.9365 | deg
|  |  |  | @ Cl=0.1, Cd= | 0.0096864
|  |  |  | @ Cl=0.4, Cd= | 0.0098493
|  |  |  | @ Cl=0.6, Cd= | 0.0073387
alpha (deg) | Cl | Cd | Cm | Cl/Cd
-20 | -0.96 | 0.15329 | 0.01 | -6.262
-19.5 | -0.967 | 0.14629 | 0.011 | -6.611
-19 | -0.973 | 0.13967 | 0.011 | -6.966
-18.5 | -0.977 | 0.13298 | 0.011 | -7.35
-18 | -0.98 | 0.1265 | 0.011 | -7.749
-17.5 | -0.981 | 0.12035 | 0.011 | -8.154
-17 | -0.981 | 0.11437 | 0.011 | -8.575
-16.5 | -0.978 | 0.10867 | 0.011 | -9.001
-16 | -0.974 | 0.10292 | 0.011 | -9.459
-15.5 | -0.967 | 0.0975 | 0.011 | -9.917
-15 | -0.958 | 0.09231 | 0.011 | -10.379
-14.5 | -0.947 | 0.08728 | 0.011 | -10.851
-14 | -0.934 | 0.08219 | 0.011 | -11.363
-13.5 | -0.918 | 0.07759 | 0.011 | -11.836
-13 | -0.9 | 0.07254 | 0.011 | -12.408
-12.5 | -0.88 | 0.06774 | 0.012 | -12.984
-12 | -0.858 | 0.06254 | 0.012 | -13.714
-11.5 | -0.837 | 0.05574 | 0.012 | -15.022
-11 | -0.963 | 0.01245 | 0.018 | -77.343
-10.5 | -0.927 | 0.01201 | 0.017 | -77.143
-10 | -0.887 | 0.01168 | 0.017 | -75.917
-9.5 | -0.845 | 0.01138 | 0.017 | -74.204
-9 | -0.8 | 0.00974 | 0.017 | -82.118
-8.5 | -0.753 | 0.00958 | 0.017 | -78.612
-8 | -0.704 | 0.01008 | 0.017 | -69.776
-7.5 | -0.653 | 0.00995 | 0.017 | -65.573
-7 | -0.599 | 0.01039 | 0.016 | -57.667
-6.5 | -0.545 | 0.01019 | 0.016 | -53.456
-6 | -0.489 | 0.01001 | 0.016 | -48.831
-5.5 | -0.431 | 0.00982 | 0.016 | -43.927
-5 | -0.373 | 0.01031 | 0.016 | -36.212
-4.5 | -0.314 | 0.01014 | 0.015 | -30.955
-4 | -0.254 | 0.00999 | 0.015 | -25.414
-3.5 | -0.193 | 0.00984 | 0.015 | -19.624
-3 | -0.132 | 0.00978 | 0.015 | -13.479
-2.5 | -0.07 | 0.01035 | 0.015 | -6.769
-2 | -0.008 | 0.01025 | 0.014 | -0.771
-1.5 | 0.055 | 0.00973 | 0.014 | 5.608
-1 | 0.117 | 0.00967 | 0.014 | 12.125
-0.5 | 0.18 | 0.00962 | 0.013 | 18.682
0 | 0.242 | 0.00959 | 0.013 | 25.238
0.5 | 0.304 | 0.01009 | 0.013 | 30.148
1 | 0.366 | 0.01014 | 0.013 | 36.125
1.5 | 0.428 | 0.00961 | 0.012 | 44.576
2 | 0.49 | 0.00738 | 0.012 | 66.391
2.5 | 0.552 | 0.00774 | 0.012 | 71.306
3 | 0.613 | 0.00723 | 0.011 | 84.77
3.5 | 0.674 | 0.00757 | 0.011 | 89.025
4 | 0.735 | 0.00735 | 0.011 | 99.968
4.5 | 0.795 | 0.00717 | 0.01 | 110.939
5 | 0.855 | 0.0081 | 0.01 | 105.606
5.5 | 0.915 | 0.00833 | 0.01 | 109.857
6 | 0.974 | 0.00857 | 0.009 | 113.594
6.5 | 1.032 | 0.00882 | 0.009 | 116.934
7 | 1.089 | 0.00912 | 0.008 | 119.501
7.5 | 1.146 | 0.00948 | 0.008 | 120.835
8 | 1.202 | 0.01001 | 0.008 | 120.11
8.5 | 1.256 | 0.01044 | 0.007 | 120.281
9 | 1.309 | 0.01095 | 0.007 | 119.595
9.5 | 1.361 | 0.01171 | 0.006 | 116.213
10 | 1.411 | 0.01239 | 0.006 | 113.876
10.5 | 1.459 | 0.01338 | 0.005 | 109.089
11 | 1.506 | 0.0143 | 0.005 | 105.313
11.5 | 1.55 | 0.01547 | 0.005 | 100.204
12 | 1.593 | 0.01686 | 0.004 | 94.5
12.5 | 1.634 | 0.01855 | 0.004 | 88.072
13 | 1.672 | 0.02044 | 0.003 | 81.832
13.5 | 1.708 | 0.02275 | 0.003 | 75.062
14 | 1.74 | 0.02532 | 0.002 | 68.729
14.5 | 1.769 | 0.02822 | 0.002 | 62.695
15 | 1.796 | 0.03165 | 0.001 | 56.74
15.5 | 1.819 | 0.0354 | 0.001 | 51.382
16 | 1.839 | 0.03965 | 0.001 | 46.392
16.5 | 1.856 | 0.04445 | 0 | 41.764
17 | 1.87 | 0.04986 | 0 | 37.507
17.5 | 1.881 | 0.0558 | -0.001 | 33.711
18 | 1.89 | 0.06207 | -0.001 | 30.451
18.5 | 1.896 | 0.06833 | -0.001 | 27.744
19 | 1.899 | 0.07451 | -0.002 | 25.488
19.5 | 1.901 | 0.08055 | -0.002 | 23.595
20 | 1.9 | 0.0867 | -0.003 | 21.909

## 66. Re 4M Mach 0.00 (2)
BIGFOIL.COM POLAR EXPORT
NACA44117
NACA44117 |  |  |  | Cl Max: | 1.792 | at alpha= | 16.5 | deg
XFOIL ncrit=9 |  |  |  | L/D Max: | 146.895 | at alpha= | 10 | deg
Re: | 4000000 |  |  | Cd Min: | 0.07297 | at alpha= | 20 | deg
Mach: | 0 |  |  | Cl=0 at alpha= | -2.572 | deg
|  |  |  | @ Cl=0.1, Cd= | 0.0079469
|  |  |  | @ Cl=0.4, Cd= | 0.0078046
|  |  |  | @ Cl=0.6, Cd= | 0.005944
alpha (deg) | Cl | Cd | Cm | Cl/Cd
-20 | -1.5757 | 0.02621 | -0.0619 | -60.1183
-19.5 | -1.5526 | 0.02453 | -0.0589 | -63.2939
-19 | -1.526 | 0.02311 | -0.056 | -66.032
-18.5 | -1.4973 | 0.02185 | -0.0529 | -68.5263
-18 | -1.4669 | 0.0207 | -0.0498 | -70.8647
-17.5 | -1.4372 | 0.01949 | -0.0465 | -73.7404
-17 | -1.4071 | 0.01827 | -0.043 | -77.017
-16.5 | -1.3734 | 0.0173 | -0.0397 | -79.3873
-16 | -1.3378 | 0.01647 | -0.0365 | -81.2265
-15.5 | -1.302 | 0.01572 | -0.0331 | -82.8244
-15 | -1.2657 | 0.01507 | -0.0297 | -83.9881
-14.5 | -1.2314 | 0.0145 | -0.0256 | -84.9241
-14 | -1.1648 | 0.01378 | -0.0281 | -84.5283
-13.5 | -1.1015 | 0.01315 | -0.0298 | -83.7643
-13 | -0.9208 | 0.01182 | -0.0564 | -77.9019
-12.5 | -0.8927 | 0.0117 | -0.0507 | -76.2991
-12 | -0.8573 | 0.01142 | -0.0465 | -75.0701
-11.5 | -0.8181 | 0.01116 | -0.0429 | -73.3065
-11 | -0.778 | 0.01089 | -0.0395 | -71.4417
-10.5 | -0.7378 | 0.01056 | -0.0362 | -69.8674
-10 | -0.6975 | 0.01025 | -0.0327 | -68.0488
-9.5 | -0.656 | 0.00998 | -0.0295 | -65.7315
-9 | -0.6142 | 0.00976 | -0.0263 | -62.9303
-8.5 | -0.5715 | 0.00959 | -0.0232 | -59.5933
-8 | -0.5315 | 0.0094 | -0.0195 | -56.5426
-7.5 | -0.489 | 0.00923 | -0.0163 | -52.9794
-7 | -0.4423 | 0.00909 | -0.014 | -48.6579
-6.5 | -0.3943 | 0.00898 | -0.012 | -43.9087
-6 | -0.3472 | 0.00878 | -0.0097 | -39.5444
-5.5 | -0.2978 | 0.00865 | -0.0079 | -34.4277
-5 | -0.248 | 0.00855 | -0.0062 | -29.0058
-4.5 | -0.1982 | 0.0084 | -0.0045 | -23.5952
-4 | -0.1472 | 0.00832 | -0.0031 | -17.6923
-3.5 | -0.0962 | 0.00819 | -0.0017 | -11.746
-3 | -0.0446 | 0.00814 | -0.0004 | -5.4791
-2.5 | 0.0075 | 0.00803 | 0.0009 | 0.934
-2 | 0.0599 | 0.00797 | 0.002 | 7.5157
-1.5 | 0.112 | 0.00794 | 0.0031 | 14.1058
-1 | 0.165 | 0.00787 | 0.0041 | 20.9657
-0.5 | 0.2177 | 0.00784 | 0.0051 | 27.7679
0 | 0.27 | 0.00784 | 0.0062 | 34.4388
0.5 | 0.3233 | 0.00781 | 0.007 | 41.3956
1 | 0.3762 | 0.0078 | 0.0079 | 48.2308
1.5 | 0.4279 | 0.00781 | 0.009 | 54.7887
2 | 0.4781 | 0.00769 | 0.0104 | 62.1717
2.5 | 0.4901 | 0.00626 | 0.0194 | 78.2907
3 | 0.5263 | 0.00599 | 0.0238 | 87.8631
3.5 | 0.5662 | 0.00593 | 0.0274 | 95.4806
4 | 0.6145 | 0.00595 | 0.0293 | 103.2773
4.5 | 0.6633 | 0.00603 | 0.0309 | 110
5 | 0.7139 | 0.00621 | 0.0321 | 114.9597
5.5 | 0.7697 | 0.00633 | 0.0321 | 121.5956
6 | 0.8231 | 0.00651 | 0.0326 | 126.4363
6.5 | 0.8855 | 0.00679 | 0.0309 | 130.4124
7 | 0.9364 | 0.00696 | 0.0319 | 134.5402
7.5 | 1.0061 | 0.00724 | 0.0285 | 138.9641
8 | 1.0748 | 0.00759 | 0.0252 | 141.6074
8.5 | 1.1381 | 0.00784 | 0.0232 | 145.1658
9 | 1.1939 | 0.0082 | 0.0227 | 145.5976
9.5 | 1.2447 | 0.00854 | 0.0232 | 145.7494
10 | 1.3059 | 0.00889 | 0.0214 | 146.8954
10.5 | 1.3625 | 0.00939 | 0.0204 | 145.1012
11 | 1.4196 | 0.00972 | 0.0194 | 146.0494
11.5 | 1.4709 | 0.01021 | 0.0192 | 144.0646
12 | 1.5104 | 0.01069 | 0.0216 | 141.2909
12.5 | 1.5656 | 0.01125 | 0.0203 | 139.1644
13 | 1.6189 | 0.01182 | 0.0193 | 136.9628
13.5 | 1.6659 | 0.01265 | 0.0189 | 131.6917
14 | 1.7129 | 0.01345 | 0.0185 | 127.3532
14.5 | 1.7563 | 0.01444 | 0.0183 | 121.6274
15 | 1.7731 | 0.01585 | 0.0223 | 111.8675
15.5 | 1.7831 | 0.01736 | 0.0273 | 102.7131
16 | 1.7896 | 0.01945 | 0.0315 | 92.0103
16.5 | 1.792 | 0.02224 | 0.035 | 80.5755
17 | 1.7903 | 0.02583 | 0.0375 | 69.3109
17.5 | 1.7855 | 0.03008 | 0.0392 | 59.3584
18 | 1.7668 | 0.03596 | 0.0402 | 49.1324
18.5 | 1.7469 | 0.04238 | 0.0404 | 41.2199
19 | 1.7004 | 0.05191 | 0.0397 | 32.7567
19.5 | 1.6612 | 0.06114 | 0.0383 | 27.1704
20 | 1.603 | 0.07297 | 0.0357 | 21.9679

## 67. Re 4M Mach 0.10 (1)
BIGFOIL.COM POLAR EXPORT
NACA44117
NACA44117 |  |  |  | Cl Max: | 1.887 | at alpha= | 19 | deg
JavaFoil+Calcfoil stall+Eppler ext transition |  |  |  | L/D Max: | 120.19 | at alpha= | 7.5 | deg
Re: | 4000000 |  |  | Cd Min: | 0.00723 | at alpha= | 4.5 | deg
Mach: | 0.1 |  |  | Cl=0 at alpha= | -1.9365 | deg
|  |  |  | @ Cl=0.1, Cd= | 0.0097029
|  |  |  | @ Cl=0.4, Cd= | 0.0097145
|  |  |  | @ Cl=0.6, Cd= | 0.0072936
alpha (deg) | Cl | Cd | Cm | Cl/Cd
-16 | -0.954 | 0.10447 | 0.011 | -9.134
-15.5 | -0.95 | 0.09894 | 0.011 | -9.602
-15 | -0.943 | 0.09372 | 0.011 | -10.066
-14.5 | -0.935 | 0.08841 | 0.011 | -10.571
-14 | -0.923 | 0.08344 | 0.011 | -11.064
-13.5 | -0.909 | 0.07847 | 0.011 | -11.59
-13 | -0.893 | 0.07377 | 0.011 | -12.101
-12.5 | -0.873 | 0.069 | 0.012 | -12.655
-12 | -0.852 | 0.06405 | 0.012 | -13.302
-11.5 | -0.83 | 0.05868 | 0.012 | -14.139
-11 | -0.959 | 0.01267 | 0.018 | -75.721
-10.5 | -0.925 | 0.01217 | 0.018 | -76.045
-10 | -0.887 | 0.01177 | 0.017 | -75.338
-9.5 | -0.845 | 0.01145 | 0.017 | -73.819
-9 | -0.801 | 0.00983 | 0.017 | -81.44
-8.5 | -0.754 | 0.00966 | 0.017 | -78.071
-8 | -0.705 | 0.01011 | 0.017 | -69.779
-7.5 | -0.654 | 0.00997 | 0.017 | -65.649
-7 | -0.601 | 0.01046 | 0.017 | -57.496
-6.5 | -0.547 | 0.01018 | 0.016 | -53.676
-6 | -0.491 | 0.01003 | 0.016 | -48.904
-5.5 | -0.433 | 0.00989 | 0.016 | -43.82
-5 | -0.375 | 0.01038 | 0.016 | -36.094
-4.5 | -0.315 | 0.01017 | 0.016 | -31.009
-4 | -0.255 | 0.01003 | 0.015 | -25.432
-3.5 | -0.194 | 0.00991 | 0.015 | -19.578
-3 | -0.132 | 0.00985 | 0.015 | -13.452
-2.5 | -0.07 | 0.01034 | 0.015 | -6.805
-2 | -0.008 | 0.01024 | 0.014 | -0.776
-1.5 | 0.055 | 0.00971 | 0.014 | 5.645
-1 | 0.118 | 0.0097 | 0.014 | 12.148
-0.5 | 0.181 | 0.00965 | 0.014 | 18.719
0 | 0.243 | 0.00962 | 0.013 | 25.286
0.5 | 0.306 | 0.00963 | 0.013 | 31.757
1 | 0.368 | 0.00973 | 0.013 | 37.83
1.5 | 0.43 | 0.0097 | 0.012 | 44.359
2 | 0.492 | 0.00744 | 0.012 | 66.227
2.5 | 0.554 | 0.00739 | 0.012 | 74.985
3 | 0.616 | 0.00726 | 0.011 | 84.821
3.5 | 0.677 | 0.00764 | 0.011 | 88.654
4 | 0.738 | 0.0074 | 0.011 | 99.739
4.5 | 0.799 | 0.00723 | 0.01 | 110.448
5 | 0.859 | 0.00814 | 0.01 | 105.486
5.5 | 0.919 | 0.00838 | 0.01 | 109.589
6 | 0.978 | 0.00862 | 0.009 | 113.397
6.5 | 1.036 | 0.00889 | 0.009 | 116.571
7 | 1.094 | 0.00921 | 0.008 | 118.803
7.5 | 1.151 | 0.00957 | 0.008 | 120.19
8 | 1.206 | 0.01013 | 0.008 | 119.13
8.5 | 1.261 | 0.01058 | 0.007 | 119.145
9 | 1.314 | 0.01111 | 0.007 | 118.25
9.5 | 1.365 | 0.01189 | 0.006 | 114.812
10 | 1.415 | 0.01261 | 0.006 | 112.196
10.5 | 1.463 | 0.01363 | 0.005 | 107.33
11 | 1.509 | 0.01461 | 0.005 | 103.328
11.5 | 1.554 | 0.01587 | 0.005 | 97.919
12 | 1.596 | 0.01734 | 0.004 | 92.044
12.5 | 1.636 | 0.01909 | 0.004 | 85.729
13 | 1.675 | 0.02109 | 0.003 | 79.389
13.5 | 1.71 | 0.02345 | 0.003 | 72.913
14 | 1.741 | 0.02618 | 0.002 | 66.524
14.5 | 1.77 | 0.02919 | 0.002 | 60.651
15 | 1.796 | 0.03276 | 0.001 | 54.812
15.5 | 1.818 | 0.03667 | 0.001 | 49.574
16 | 1.837 | 0.04109 | 0.001 | 44.71
16.5 | 1.853 | 0.04609 | 0 | 40.204
17 | 1.865 | 0.05176 | 0 | 36.034
17.5 | 1.875 | 0.05786 | -0.001 | 32.403
18 | 1.882 | 0.06436 | -0.001 | 29.241
18.5 | 1.886 | 0.07081 | -0.001 | 26.633
19 | 1.887 | 0.07703 | -0.002 | 24.502
19.5 | 1.887 | 0.0831 | -0.002 | 22.704
20 | 1.883 | 0.08927 | -0.003 | 21.095

## 68. Re 4M Mach 0.10 (2)
BIGFOIL.COM POLAR EXPORT
NACA44117
NACA44117 |  |  |  | Cl Max: | 1.7908 | at alpha= | 16.5 | deg
XFOIL ncrit=9 |  |  |  | L/D Max: | 146.056 | at alpha= | 10 | deg
Re: | 4000000 |  |  | Cd Min: | 0.07845 | at alpha= | 20 | deg
Mach: | 0.1 |  |  | Cl=0 at alpha= | -2.5811 | deg
|  |  |  | @ Cl=0.1, Cd= | 0.0079677
|  |  |  | @ Cl=0.4, Cd= | 0.0078281
|  |  |  | @ Cl=0.6, Cd= | 0.0059625
alpha (deg) | Cl | Cd | Cm | Cl/Cd
-20 | -1.571 | 0.02824 | -0.0671 | -55.6303
-19.5 | -1.5507 | 0.02623 | -0.064 | -59.1193
-19 | -1.5272 | 0.02449 | -0.0608 | -62.3601
-18.5 | -1.5007 | 0.023 | -0.0575 | -65.2478
-18 | -1.4722 | 0.02166 | -0.0541 | -67.9686
-17.5 | -1.4414 | 0.02048 | -0.0507 | -70.3809
-17 | -1.4101 | 0.01931 | -0.0472 | -73.0243
-16.5 | -1.379 | 0.01807 | -0.0434 | -76.3143
-16 | -1.3448 | 0.01707 | -0.0399 | -78.7815
-15.5 | -1.309 | 0.01622 | -0.0364 | -80.7028
-15 | -1.2725 | 0.01549 | -0.0327 | -82.1498
-14.5 | -1.2376 | 0.01485 | -0.0286 | -83.3401
-14 | -1.1731 | 0.01408 | -0.0303 | -83.3168
-13.5 | -1.1094 | 0.01339 | -0.0318 | -82.8529
-13 | -0.9248 | 0.01205 | -0.0586 | -76.7469
-12.5 | -0.8967 | 0.0119 | -0.0527 | -75.3529
-12 | -0.8607 | 0.01159 | -0.0484 | -74.2623
-11.5 | -0.8214 | 0.0113 | -0.0447 | -72.6903
-11 | -0.7807 | 0.01101 | -0.0413 | -70.9083
-10.5 | -0.7393 | 0.01074 | -0.038 | -68.8361
-10 | -0.6989 | 0.01037 | -0.0344 | -67.3963
-9.5 | -0.6571 | 0.01007 | -0.0311 | -65.2532
-9 | -0.6151 | 0.00983 | -0.0277 | -62.5738
-8.5 | -0.5719 | 0.00964 | -0.0246 | -59.3257
-8 | -0.5308 | 0.00946 | -0.021 | -56.1099
-7 | -0.4431 | 0.00913 | -0.0149 | -48.5323
-6.5 | -0.395 | 0.00901 | -0.0127 | -43.8402
-6 | -0.3477 | 0.00882 | -0.0104 | -39.4218
-5.5 | -0.2982 | 0.00867 | -0.0085 | -34.3945
-5 | -0.248 | 0.00858 | -0.0068 | -28.9044
-4.5 | -0.1982 | 0.00842 | -0.005 | -23.5392
-4 | -0.1469 | 0.00833 | -0.0035 | -17.6351
-3.5 | -0.0957 | 0.00821 | -0.002 | -11.6565
-3 | -0.0439 | 0.00815 | -0.0006 | -5.3865
-2.5 | 0.0085 | 0.00804 | 0.0007 | 1.0572
-2 | 0.0611 | 0.00799 | 0.0018 | 7.6471
-1.5 | 0.1134 | 0.00796 | 0.003 | 14.2462
-1 | 0.1668 | 0.00788 | 0.004 | 21.1675
-0.5 | 0.2197 | 0.00786 | 0.0051 | 27.9517
0 | 0.2722 | 0.00786 | 0.0062 | 34.631
0.5 | 0.3259 | 0.00782 | 0.007 | 41.6752
1 | 0.379 | 0.00782 | 0.008 | 48.4655
1.5 | 0.4309 | 0.00784 | 0.0091 | 54.9617
2 | 0.4819 | 0.00772 | 0.0104 | 62.4223
2.5 | 0.4939 | 0.0063 | 0.0195 | 78.3968
3 | 0.5296 | 0.00602 | 0.0241 | 87.9734
3.5 | 0.5698 | 0.00595 | 0.0278 | 95.7647
4 | 0.6182 | 0.00597 | 0.0297 | 103.5511
4.5 | 0.6668 | 0.00606 | 0.0315 | 110.033
5 | 0.7178 | 0.00624 | 0.0327 | 115.0321
5.5 | 0.7741 | 0.00636 | 0.0328 | 121.7138
6 | 0.8278 | 0.00655 | 0.0333 | 126.3817
6.5 | 0.8908 | 0.00684 | 0.0316 | 130.2339
7 | 0.9426 | 0.007 | 0.0324 | 134.6571
7.5 | 1.0128 | 0.00731 | 0.0291 | 138.5499
8 | 1.0824 | 0.00764 | 0.0258 | 141.6754
8.5 | 1.1456 | 0.00791 | 0.024 | 144.8293
9 | 1.2011 | 0.0083 | 0.0237 | 144.7108
9.5 | 1.2536 | 0.00862 | 0.024 | 145.4292
10 | 1.3145 | 0.009 | 0.0224 | 146.0556
10.5 | 1.3711 | 0.00949 | 0.0216 | 144.4784
11 | 1.4283 | 0.00984 | 0.0207 | 145.1524
11.5 | 1.4786 | 0.01038 | 0.0209 | 142.447
12 | 1.5211 | 0.01083 | 0.0228 | 140.4524
12.5 | 1.5758 | 0.01146 | 0.0217 | 137.5044
13 | 1.6293 | 0.01205 | 0.0208 | 135.2116
13.5 | 1.6766 | 0.01291 | 0.0205 | 129.8683
14 | 1.7223 | 0.01383 | 0.0203 | 124.5336
15 | 1.7749 | 0.01645 | 0.0254 | 107.8967
15.5 | 1.7836 | 0.01822 | 0.0302 | 97.8924
16 | 1.7906 | 0.02049 | 0.0341 | 87.389
16.5 | 1.7908 | 0.02365 | 0.0373 | 75.7209
17 | 1.7855 | 0.02774 | 0.0395 | 64.3655
17.5 | 1.7779 | 0.03244 | 0.0409 | 54.8058
18 | 1.7526 | 0.03914 | 0.0416 | 44.7777
18.5 | 1.7265 | 0.04639 | 0.0414 | 37.2171
19 | 1.6709 | 0.05707 | 0.0402 | 29.2781
19.5 | 1.6299 | 0.06667 | 0.0384 | 24.4473
20 | 1.5734 | 0.07845 | 0.0356 | 20.0561

## 69. Re 4M Mach 0.25 (1)
BIGFOIL.COM POLAR EXPORT
NACA44117
NACA44117 |  |  |  | Cl Max: | 1.825 | at alpha= | 17 | deg
JavaFoil+Calcfoil stall+Eppler ext transition |  |  |  | L/D Max: | 115.968 | at alpha= | 8 | deg
Re: | 4000000 |  |  | Cd Min: | 0.00713 | at alpha= | 3 | deg
Mach: | 0.25 |  |  | Cl=0 at alpha= | -1.9375 | deg
|  |  |  | @ Cl=0.1, Cd= | 0.0099126
|  |  |  | @ Cl=0.4, Cd= | 0.0099031
|  |  |  | @ Cl=0.6, Cd= | 0.0072417
alpha (deg) | Cl | Cd | Cm | Cl/Cd
-14.5 | -0.83 | 0.0962 | 0.011 | -8.623
-14 | -0.835 | 0.09072 | 0.011 | -9.203
-13.5 | -0.836 | 0.08521 | 0.011 | -9.814
-13 | -0.832 | 0.07992 | 0.011 | -10.416
-12.5 | -0.824 | 0.07488 | 0.011 | -11.005
-12 | -0.812 | 0.07008 | 0.011 | -11.585
-11.5 | -0.796 | 0.06548 | 0.011 | -12.16
-11 | -0.777 | 0.06081 | 0.012 | -12.782
-10.5 | -0.756 | 0.05612 | 0.012 | -13.464
-10 | -0.732 | 0.05076 | 0.012 | -14.429
-9.5 | -0.842 | 0.01202 | 0.018 | -70.05
-9 | -0.803 | 0.01169 | 0.018 | -68.654
-8.5 | -0.76 | 0.01139 | 0.017 | -66.669
-8 | -0.713 | 0.00989 | 0.017 | -72.108
-7.5 | -0.664 | 0.01032 | 0.017 | -64.299
-7 | -0.611 | 0.01009 | 0.017 | -60.591
-6.5 | -0.557 | 0.0099 | 0.017 | -56.239
-6 | -0.501 | 0.01031 | 0.017 | -48.556
-5.5 | -0.443 | 0.0101 | 0.016 | -43.836
-5 | -0.383 | 0.00993 | 0.016 | -38.602
-4.5 | -0.323 | 0.0098 | 0.016 | -32.95
-4 | -0.261 | 0.01027 | 0.016 | -25.465
-3.5 | -0.199 | 0.01014 | 0.015 | -19.631
-3 | -0.136 | 0.00958 | 0.015 | -14.183
-2.5 | -0.072 | 0.00949 | 0.015 | -7.615
-2 | -0.008 | 0.00945 | 0.015 | -0.863
-1.5 | 0.056 | 0.00996 | 0.014 | 5.653
-1 | 0.121 | 0.00989 | 0.014 | 12.236
-0.5 | 0.185 | 0.00983 | 0.014 | 18.863
0 | 0.25 | 0.00942 | 0.014 | 26.514
0.5 | 0.314 | 0.00939 | 0.013 | 33.421
1 | 0.378 | 0.00991 | 0.013 | 38.148
1.5 | 0.442 | 0.00989 | 0.013 | 44.667
2 | 0.505 | 0.00724 | 0.012 | 69.836
2.5 | 0.569 | 0.00735 | 0.012 | 77.43
3 | 0.632 | 0.00713 | 0.012 | 88.65
3.5 | 0.695 | 0.00751 | 0.011 | 92.486
4 | 0.757 | 0.00729 | 0.011 | 103.856
4.5 | 0.819 | 0.00824 | 0.011 | 99.316
5 | 0.88 | 0.00846 | 0.01 | 104.075
5.5 | 0.941 | 0.00871 | 0.01 | 108
6 | 1.001 | 0.00901 | 0.009 | 111.074
6.5 | 1.06 | 0.00933 | 0.009 | 113.601
7 | 1.118 | 0.00971 | 0.009 | 115.168
7.5 | 1.175 | 0.01013 | 0.008 | 115.954
8 | 1.231 | 0.01061 | 0.008 | 115.968
8.5 | 1.285 | 0.01136 | 0.007 | 113.119
9 | 1.337 | 0.01203 | 0.007 | 111.141
9.5 | 1.387 | 0.01287 | 0.006 | 107.817
10 | 1.436 | 0.01422 | 0.006 | 100.941
10.5 | 1.483 | 0.01532 | 0.006 | 96.785
11 | 1.527 | 0.01669 | 0.005 | 91.464
11.5 | 1.57 | 0.01829 | 0.005 | 85.843
12 | 1.61 | 0.02026 | 0.004 | 79.488
12.5 | 1.649 | 0.02247 | 0.004 | 73.386
13 | 1.684 | 0.02515 | 0.003 | 66.973
13.5 | 1.717 | 0.02805 | 0.003 | 61.206
14 | 1.745 | 0.03149 | 0.002 | 55.406
14.5 | 1.769 | 0.03534 | 0.002 | 50.049
15 | 1.789 | 0.03964 | 0.001 | 45.138
15.5 | 1.805 | 0.04447 | 0.001 | 40.584
16 | 1.816 | 0.05004 | 0.001 | 36.304
16.5 | 1.823 | 0.05632 | 0 | 32.368
17 | 1.825 | 0.06327 | 0 | 28.841
17.5 | 1.823 | 0.07082 | -0.001 | 25.74
18 | 1.818 | 0.07811 | -0.001 | 23.276
18.5 | 1.807 | 0.08524 | -0.001 | 21.2
19 | 1.791 | 0.09239 | -0.002 | 19.391
19.5 | 1.771 | 0.09935 | -0.002 | 17.83
20 | 1.746 | 0.1067 | -0.003 | 16.367

## 70. Re 4M Mach 0.25 (2)
BIGFOIL.COM POLAR EXPORT
NACA44117
NACA44117 |  |  |  | Cl Max: | 1.7824 | at alpha= | 15 | deg
XFOIL ncrit=9 |  |  |  | L/D Max: | 141.869 | at alpha= | 9.5 | deg
Re: | 4000000 |  |  | Cd Min: | 0.19957 | at alpha= | -20 | deg
Mach: | 0.25 |  |  | Cl=0 at alpha= | -2.635 | deg
|  |  |  | @ Cl=0.1, Cd= | 0.0080527
|  |  |  | @ Cl=0.4, Cd= | 0.0079489
|  |  |  | @ Cl=0.6, Cd= | 0.0060907
alpha (deg) | Cl | Cd | Cm | Cl/Cd
-20 | -0.5682 | 0.19957 | 0.0201 | -2.8471
-19.5 | -0.5499 | 0.1941 | 0.0168 | -2.8331
-18.5 | -1.2682 | 0.05226 | -0.0808 | -24.2671
-18 | -1.3686 | 0.03793 | -0.0808 | -36.0823
-17.5 | -1.3871 | 0.03208 | -0.0769 | -43.2388
-17 | -1.3861 | 0.02825 | -0.0721 | -49.0655
-16.5 | -1.3737 | 0.02537 | -0.0669 | -54.1466
-16 | -1.3519 | 0.02318 | -0.0618 | -58.3218
-15.5 | -1.3257 | 0.02131 | -0.0566 | -62.2102
-15 | -1.2947 | 0.01981 | -0.0515 | -65.3559
-14.5 | -1.2674 | 0.01801 | -0.0459 | -70.372
-14 | -1.2154 | 0.01662 | -0.0439 | -73.1288
-13.5 | -1.1497 | 0.01545 | -0.0442 | -74.4142
-12.5 | -0.9198 | 0.01343 | -0.0642 | -68.4885
-12 | -0.8818 | 0.01281 | -0.0594 | -68.8368
-11.5 | -0.8402 | 0.01225 | -0.0551 | -68.5878
-11 | -0.7973 | 0.01181 | -0.0511 | -67.5106
-10.5 | -0.7529 | 0.01145 | -0.0473 | -65.7555
-10 | -0.7088 | 0.0111 | -0.0434 | -63.8559
-9.5 | -0.6645 | 0.0107 | -0.0396 | -62.1028
-9 | -0.6202 | 0.01031 | -0.0359 | -60.1552
-8.5 | -0.5755 | 0.01003 | -0.0322 | -57.3779
-8 | -0.5304 | 0.00977 | -0.0285 | -54.2886
-7.5 | -0.4851 | 0.00957 | -0.025 | -50.6897
-7 | -0.4425 | 0.00934 | -0.0209 | -47.3769
-6.5 | -0.3976 | 0.00919 | -0.0173 | -43.2644
-6 | -0.3479 | 0.00904 | -0.0147 | -38.4845
-5.5 | -0.2994 | 0.00885 | -0.0119 | -33.8305
-5 | -0.2482 | 0.00869 | -0.0097 | -28.5616
-4 | -0.1448 | 0.00842 | -0.0055 | -17.1971
-3.5 | -0.0923 | 0.00834 | -0.0037 | -11.0671
-3 | -0.0392 | 0.00823 | -0.002 | -4.7631
-2.5 | 0.0145 | 0.00814 | -0.0005 | 1.7813
-2 | 0.0679 | 0.0081 | 0.0011 | 8.3827
-1.5 | 0.1222 | 0.00802 | 0.0024 | 15.2369
-1 | 0.1767 | 0.00797 | 0.0037 | 22.1706
-0.5 | 0.2306 | 0.00797 | 0.0051 | 28.9335
0 | 0.2856 | 0.00794 | 0.0062 | 35.9698
0.5 | 0.3403 | 0.00792 | 0.0073 | 42.9672
1 | 0.394 | 0.00795 | 0.0086 | 49.5597
1.5 | 0.4485 | 0.00794 | 0.0098 | 56.4861
2 | 0.5017 | 0.00788 | 0.0112 | 63.6675
2.5 | 0.5141 | 0.00654 | 0.0205 | 78.6086
3 | 0.5481 | 0.00621 | 0.0259 | 88.2609
3.5 | 0.5899 | 0.00608 | 0.0298 | 97.023
4 | 0.6369 | 0.00613 | 0.0326 | 103.8989
4.5 | 0.6853 | 0.00626 | 0.035 | 109.4728
5 | 0.7396 | 0.00637 | 0.0361 | 116.1068
5.5 | 0.7969 | 0.00656 | 0.0366 | 121.4787
6 | 0.8535 | 0.00682 | 0.037 | 125.1466
6.5 | 0.9216 | 0.00705 | 0.0351 | 130.7234
7.5 | 1.0514 | 0.00768 | 0.0323 | 136.901
8 | 1.1236 | 0.00798 | 0.0294 | 140.802
8.5 | 1.1854 | 0.0084 | 0.0287 | 141.119
9 | 1.2338 | 0.00875 | 0.0308 | 141.0057
9.5 | 1.2981 | 0.00915 | 0.0294 | 141.8689
10 | 1.3579 | 0.00969 | 0.0289 | 140.1342
10.5 | 1.4188 | 0.01009 | 0.0282 | 140.6145
11 | 1.4728 | 0.01071 | 0.0286 | 137.5163
11.5 | 1.5179 | 0.01127 | 0.0308 | 134.685
12 | 1.5762 | 0.01195 | 0.03 | 131.8996
12.5 | 1.6319 | 0.01272 | 0.0295 | 128.294
13 | 1.6812 | 0.01378 | 0.0295 | 122.0029
13.5 | 1.7302 | 0.01487 | 0.0295 | 116.3551
14 | 1.7709 | 0.01655 | 0.0297 | 107.003
14.5 | 1.7775 | 0.01848 | 0.0353 | 96.1851
15 | 1.7824 | 0.02107 | 0.0397 | 84.5942
15.5 | 1.7796 | 0.02465 | 0.0433 | 72.1947
16 | 1.7775 | 0.02873 | 0.0456 | 61.8691
16.5 | 1.7563 | 0.03477 | 0.0471 | 50.5119
17 | 1.7269 | 0.042 | 0.0476 | 41.1167
17.5 | 1.6863 | 0.0507 | 0.0471 | 33.2604
18 | 1.638 | 0.06053 | 0.0458 | 27.061
18.5 | 1.5846 | 0.07129 | 0.0436 | 22.2275
19 | 1.5287 | 0.08275 | 0.0406 | 18.4737
19.5 | 1.4762 | 0.09433 | 0.0371 | 15.6493
20 | 1.4358 | 0.1049 | 0.0334 | 13.6873

## 71. Re 4M Mach 0.50 (1)
BIGFOIL.COM POLAR EXPORT
NACA44117
NACA44117 |  |  |  | Cl Max: | 1.582 | at alpha= | 12.5 | deg
JavaFoil+Calcfoil stall+Eppler ext transition |  |  |  | L/D Max: | 96.887 | at alpha= | 5.5 | deg
Re: | 4000000 |  |  | Cd Min: | 0.00813 | at alpha= | 2.5 | deg
Mach: | 0.5 |  |  | Cl=0 at alpha= | -1.9375 | deg
|  |  |  | @ Cl=0.1, Cd= | 0.009549
|  |  |  | @ Cl=0.4, Cd= | 0.0091452
|  |  |  | @ Cl=0.6, Cd= | 0.0089604
alpha (deg) | Cl | Cd | Cm | Cl/Cd
-20 | -1.006 | 0.16588 | 0.012 | -6.064
-19.5 | -0.978 | 0.15977 | 0.012 | -6.121
-19 | -0.951 | 0.14466 | 0.012 | -6.574
-18.5 | -0.924 | 0.134 | 0.012 | -6.897
-18 | -0.897 | 0.12576 | 0.012 | -7.136
-17.5 | -0.869 | 0.13539 | 0.012 | -6.418
-17 | -0.842 | 0.1221 | 0.012 | -6.896
-16.5 | -0.815 | 0.11359 | 0.012 | -7.174
-16 | -0.787 | 0.12634 | 0.012 | -6.225
-15.5 | -0.759 | 0.11106 | 0.011 | -6.837
-15 | -0.732 | 0.10169 | 0.012 | -7.201
-14.5 | -0.704 | 0.1149 | 0.011 | -6.127
-14 | -0.676 | 0.09957 | 0.011 | -6.793
-13.5 | -0.649 | 0.09002 | 0.011 | -7.212
-13 | -0.621 | 0.10115 | 0.011 | -6.137
-12.5 | -0.593 | 0.0862 | 0.011 | -6.882
-12 | -0.566 | 0.07858 | 0.011 | -7.201
-11.5 | -0.537 | 0.08317 | 0.01 | -6.459
-11 | -0.51 | 0.07387 | 0.01 | -6.9
-10.5 | -0.481 | 0.07499 | 0.01 | -6.42
-10 | -0.454 | 0.06786 | 0.01 | -6.687
-9.5 | -0.426 | 0.06781 | 0.01 | -6.276
-9 | -0.398 | 0.06134 | 0.01 | -6.489
-8.5 | -0.37 | 0.06101 | 0.01 | -6.061
-8 | -0.343 | 0.05753 | 0.01 | -5.954
-7.5 | -0.489 | 0.04964 | 0.011 | -9.86
-7 | -0.49 | 0.04435 | 0.011 | -11.053
-6.5 | -0.468 | 0.03978 | 0.012 | -11.775
-6 | -0.525 | 0.01126 | 0.019 | -46.649
-5.5 | -0.473 | 0.00965 | 0.018 | -48.985
-5 | -0.415 | 0.00998 | 0.018 | -41.551
-4.5 | -0.353 | 0.00975 | 0.018 | -36.169
-4 | -0.287 | 0.0096 | 0.018 | -29.92
-3.5 | -0.22 | 0.00999 | 0.017 | -21.992
-3 | -0.15 | 0.00948 | 0.017 | -15.866
-2.5 | -0.08 | 0.00938 | 0.017 | -8.553
-2 | -0.009 | 0.00927 | 0.016 | -0.979
-1.5 | 0.063 | 0.00977 | 0.016 | 6.419
-1 | 0.135 | 0.00934 | 0.016 | 14.438
-0.5 | 0.207 | 0.00931 | 0.015 | 22.198
0 | 0.278 | 0.00899 | 0.015 | 30.937
0.5 | 0.349 | 0.00898 | 0.015 | 38.891
1 | 0.42 | 0.00921 | 0.014 | 45.627
1.5 | 0.491 | 0.00997 | 0.014 | 49.204
2 | 0.561 | 0.01004 | 0.014 | 55.854
2.5 | 0.63 | 0.00813 | 0.013 | 77.521
3 | 0.699 | 0.00859 | 0.013 | 81.425
3.5 | 0.767 | 0.00888 | 0.013 | 86.36
4 | 0.834 | 0.00921 | 0.012 | 90.615
4.5 | 0.9 | 0.00957 | 0.012 | 94.043
5 | 0.964 | 0.01007 | 0.011 | 95.772
5.5 | 1.027 | 0.0106 | 0.011 | 96.887
6 | 1.087 | 0.01128 | 0.01 | 96.35
6.5 | 1.145 | 0.01213 | 0.01 | 94.391
7 | 1.201 | 0.01329 | 0.009 | 90.341
7.5 | 1.253 | 0.01458 | 0.009 | 85.947
8 | 1.303 | 0.01608 | 0.008 | 80.995
8.5 | 1.349 | 0.01801 | 0.008 | 74.935
9 | 1.393 | 0.02027 | 0.007 | 68.743
9.5 | 1.434 | 0.02298 | 0.007 | 62.377
10 | 1.471 | 0.02619 | 0.006 | 56.174
10.5 | 1.504 | 0.03015 | 0.006 | 49.896
11 | 1.533 | 0.03442 | 0.005 | 44.551
11.5 | 1.557 | 0.0395 | 0.005 | 39.421
12 | 1.575 | 0.04516 | 0.004 | 34.865
12.5 | 1.582 | 0.05189 | 0.004 | 30.491
13 | 1.575 | 0.06007 | 0.003 | 26.212
13.5 | 1.536 | 0.07085 | 0.003 | 21.681
14 | 1.426 | 0.08741 | 0.002 | 16.309
14.5 | 0.982 | 0.12347 | 0.002 | 7.956
15 | 1.013 | 0.11512 | 0.001 | 8.799
15.5 | 1.04 | 0.11839 | 0.001 | 8.78
16 | 1.047 | 0.12984 | 0.001 | 8.066
16.5 | 1.058 | 0.13885 | 0 | 7.622
17 | 1.086 | 0.14034 | 0 | 7.738
17.5 | 1.141 | 0.14004 | -0.001 | 8.15

## 72. Re 4M Mach 0.50 (2)
BIGFOIL.COM POLAR EXPORT
NACA44117
NACA44117 |  |  |  | Cl Max: | 1.6814 | at alpha= | 12 | deg
XFOIL ncrit=9 |  |  |  | L/D Max: | 123.391 | at alpha= | 7 | deg
Re: | 4000000 |  |  | Cd Min: | 0.11761 | at alpha= | 17 | deg
Mach: | 0.5 |  |  | Cl=0 at alpha= | -2.9272 | deg
|  |  |  | @ Cl=0.1, Cd= | 0.0085264
|  |  |  | @ Cl=0.4, Cd= | 0.00841
|  |  |  | @ Cl=0.6, Cd= | 0.0084902
alpha (deg) | Cl | Cd | Cm | Cl/Cd
-13 | -0.2146 | 0.10307 | -0.0716 | -2.0821
-12.5 | -0.2338 | 0.09169 | -0.0777 | -2.5499
-12 | -0.2303 | 0.08422 | -0.0816 | -2.7345
-11.5 | -0.2523 | 0.0736 | -0.0877 | -3.428
-11 | -0.2873 | 0.06078 | -0.0974 | -4.7269
-10.5 | -0.331 | 0.05082 | -0.103 | -6.5132
-10 | -0.3898 | 0.04358 | -0.0999 | -8.9445
-9.5 | -0.4649 | 0.03721 | -0.089 | -12.494
-9 | -0.5129 | 0.03307 | -0.0746 | -15.5095
-8.5 | -0.5401 | 0.02838 | -0.0622 | -19.031
-8 | -0.5883 | 0.0174 | -0.0501 | -33.8103
-7.5 | -0.5014 | 0.01249 | -0.053 | -40.1441
-7 | -0.4371 | 0.01139 | -0.0493 | -38.3758
-6.5 | -0.3793 | 0.0107 | -0.0446 | -35.4486
-6 | -0.3248 | 0.01012 | -0.0395 | -32.0949
-5.5 | -0.2702 | 0.00972 | -0.0345 | -27.7984
-5 | -0.2173 | 0.0094 | -0.0294 | -23.117
-4.5 | -0.1663 | 0.00914 | -0.0242 | -18.1947
-4 | -0.1144 | 0.00896 | -0.0193 | -12.7679
-3.5 | -0.0646 | 0.00883 | -0.0141 | -7.316
-3 | -0.0084 | 0.00871 | -0.0103 | -0.96441
-2.5 | 0.0493 | 0.00857 | -0.0069 | 5.7526
-2 | 0.1074 | 0.00852 | -0.0038 | 12.6056
-1.5 | 0.166 | 0.00846 | -0.0008 | 19.6217
-1 | 0.226 | 0.0084 | 0.0018 | 26.9048
-0.5 | 0.2853 | 0.0084 | 0.0044 | 33.9643
0 | 0.3454 | 0.00841 | 0.0069 | 41.0702
0.5 | 0.4062 | 0.00841 | 0.0092 | 48.2996
1 | 0.4657 | 0.00846 | 0.0117 | 55.0473
1.5 | 0.5253 | 0.00852 | 0.0142 | 61.6549
2 | 0.5854 | 0.00855 | 0.0166 | 68.4678
2.5 | 0.6342 | 0.00835 | 0.0211 | 75.9521
3 | 0.6364 | 0.00713 | 0.0345 | 89.2567
3.5 | 0.6678 | 0.00686 | 0.0428 | 97.3469
4 | 0.7105 | 0.0069 | 0.0489 | 102.971
4.5 | 0.7494 | 0.00707 | 0.0557 | 105.9972
5 | 0.8071 | 0.00728 | 0.0589 | 110.8654
5.5 | 0.8816 | 0.00762 | 0.0587 | 115.6955
6 | 0.9758 | 0.00816 | 0.0545 | 119.5833
6.5 | 1.0501 | 0.00856 | 0.0546 | 122.6752
7 | 1.1315 | 0.00917 | 0.0532 | 123.3915
7.5 | 1.2044 | 0.00977 | 0.0536 | 123.2753
8 | 1.2656 | 0.01045 | 0.0561 | 121.11
8.5 | 1.3359 | 0.01147 | 0.0563 | 116.469
9 | 1.4084 | 0.01239 | 0.0566 | 113.6723
9.5 | 1.4698 | 0.01378 | 0.0578 | 106.6618
10 | 1.5197 | 0.01547 | 0.0604 | 98.2353
10.5 | 1.5809 | 0.01755 | 0.0601 | 90.0798
11 | 1.6279 | 0.02063 | 0.0597 | 78.9094
11.5 | 1.6703 | 0.02414 | 0.0592 | 69.1922
12 | 1.6814 | 0.02988 | 0.0581 | 56.2718
12.5 | 1.6681 | 0.03607 | 0.0593 | 46.2462
13 | 1.6176 | 0.04401 | 0.0612 | 36.7553
13.5 | 1.5376 | 0.05453 | 0.0611 | 28.1973
14 | 1.4887 | 0.0634 | 0.0605 | 23.4811
14.5 | 1.4276 | 0.0737 | 0.0584 | 19.3704
15 | 1.3877 | 0.08275 | 0.0564 | 16.7698
15.5 | 1.3479 | 0.09223 | 0.0536 | 14.6146
16 | 1.327 | 0.10031 | 0.0514 | 13.229
16.5 | 1.2938 | 0.10992 | 0.0478 | 11.7704
17 | 1.2823 | 0.11761 | 0.0451 | 10.903

## 73. Re 5M Mach 0.00 (1)
BIGFOIL.COM POLAR EXPORT
NACA44117
NACA44117 |  |  |  | Cl Max: | 1.903 | at alpha= | 19.5 | deg
JavaFoil+Calcfoil stall+Eppler ext transition |  |  |  | L/D Max: | 123.586 | at alpha= | 8.5 | deg
Re: | 5000000 |  |  | Cd Min: | 0.00717 | at alpha= | 5 | deg
Mach: | 0 |  |  | Cl=0 at alpha= | -1.9365 | deg
|  |  |  | @ Cl=0.1, Cd= | 0.0094771
|  |  |  | @ Cl=0.4, Cd= | 0.0097552
|  |  |  | @ Cl=0.6, Cd= | 0.0073797
alpha (deg) | Cl | Cd | Cm | Cl/Cd
-16.5 | -0.979 | 0.10683 | 0.011 | -9.166
-16 | -0.975 | 0.10129 | 0.011 | -9.624
-15.5 | -0.968 | 0.09593 | 0.011 | -10.092
-15 | -0.96 | 0.09079 | 0.011 | -10.57
-14.5 | -0.949 | 0.08576 | 0.011 | -11.062
-14 | -0.936 | 0.08065 | 0.011 | -11.602
-13.5 | -0.921 | 0.07565 | 0.012 | -12.169
-13 | -0.903 | 0.0704 | 0.012 | -12.824
-12.5 | -0.883 | 0.06539 | 0.012 | -13.505
-12 | -0.864 | 0.05882 | 0.012 | -14.693
-11.5 | -0.997 | 0.01274 | 0.018 | -78.267
-11 | -0.964 | 0.01225 | 0.018 | -78.699
-10.5 | -0.927 | 0.0116 | 0.017 | -79.93
-10 | -0.887 | 0.01131 | 0.017 | -78.477
-9.5 | -0.845 | 0.00966 | 0.017 | -87.434
-9 | -0.8 | 0.00947 | 0.017 | -84.52
-8.5 | -0.753 | 0.00992 | 0.017 | -75.935
-8 | -0.704 | 0.00982 | 0.017 | -71.65
-7.5 | -0.653 | 0.01025 | 0.017 | -63.678
-7 | -0.599 | 0.00998 | 0.016 | -60.068
-6.5 | -0.545 | 0.00981 | 0.016 | -55.506
-6 | -0.489 | 0.00962 | 0.016 | -50.826
-5.5 | -0.432 | 0.01012 | 0.016 | -42.634
-5 | -0.373 | 0.00991 | 0.016 | -37.649
-4.5 | -0.314 | 0.00977 | 0.015 | -32.152
-4 | -0.254 | 0.00967 | 0.015 | -26.259
-3.5 | -0.193 | 0.00953 | 0.015 | -20.263
-3 | -0.132 | 0.01004 | 0.015 | -13.138
-2.5 | -0.07 | 0.00998 | 0.015 | -7.022
-2 | -0.008 | 0.00989 | 0.014 | -0.8
-1.5 | 0.055 | 0.00984 | 0.014 | 5.543
-1 | 0.117 | 0.00934 | 0.014 | 12.553
-0.5 | 0.18 | 0.0093 | 0.013 | 19.324
0 | 0.242 | 0.00977 | 0.013 | 24.766
0.5 | 0.304 | 0.00975 | 0.013 | 31.194
1 | 0.366 | 0.00981 | 0.013 | 37.341
1.5 | 0.428 | 0.00971 | 0.012 | 44.11
2 | 0.49 | 0.00725 | 0.012 | 67.612
2.5 | 0.552 | 0.0076 | 0.012 | 72.544
3 | 0.613 | 0.00732 | 0.011 | 83.701
3.5 | 0.674 | 0.00744 | 0.011 | 90.655
4 | 0.735 | 0.00722 | 0.011 | 101.859
4.5 | 0.795 | 0.00735 | 0.01 | 108.197
5 | 0.855 | 0.00717 | 0.01 | 119.284
5.5 | 0.915 | 0.00812 | 0.01 | 112.64
6 | 0.974 | 0.00836 | 0.009 | 116.521
6.5 | 1.032 | 0.00862 | 0.009 | 119.803
7 | 1.09 | 0.00891 | 0.008 | 122.376
7.5 | 1.147 | 0.0094 | 0.008 | 122.068
8 | 1.203 | 0.00976 | 0.008 | 123.283
8.5 | 1.257 | 0.01017 | 0.007 | 123.586
9 | 1.311 | 0.01064 | 0.007 | 123.256
9.5 | 1.363 | 0.01141 | 0.006 | 119.406
10 | 1.413 | 0.01215 | 0.006 | 116.273
10.5 | 1.461 | 0.013 | 0.005 | 112.438
11 | 1.508 | 0.01386 | 0.005 | 108.772
11.5 | 1.553 | 0.015 | 0.005 | 103.506
12 | 1.596 | 0.01638 | 0.004 | 97.429
12.5 | 1.636 | 0.018 | 0.004 | 90.928
13 | 1.675 | 0.01988 | 0.003 | 84.228
13.5 | 1.71 | 0.02214 | 0.003 | 77.236
14 | 1.742 | 0.02472 | 0.002 | 70.476
14.5 | 1.771 | 0.02773 | 0.002 | 63.881
15 | 1.797 | 0.03111 | 0.001 | 57.769
15.5 | 1.82 | 0.03495 | 0.001 | 52.08
16 | 1.84 | 0.03934 | 0.001 | 46.781
16.5 | 1.857 | 0.04425 | 0 | 41.962
17 | 1.87 | 0.04973 | 0 | 37.605
17.5 | 1.882 | 0.05558 | -0.001 | 33.854
18 | 1.891 | 0.06148 | -0.001 | 30.763
18.5 | 1.898 | 0.06729 | -0.001 | 28.2
19 | 1.902 | 0.07303 | -0.002 | 26.041
19.5 | 1.903 | 0.07887 | -0.002 | 24.134
20 | 1.903 | 0.08446 | -0.003 | 22.529

## 74. Re 5M Mach 0.00 (2)
BIGFOIL.COM POLAR EXPORT
NACA44117
NACA44117 |  |  |  | Cl Max: | 1.8049 | at alpha= | 16.5 | deg
XFOIL ncrit=9 |  |  |  | L/D Max: | 155.118 | at alpha= | 9.5 | deg
Re: | 5000000 |  |  | Cd Min: | 0.07072 | at alpha= | 20 | deg
Mach: | 0 |  |  | Cl=0 at alpha= | -2.5486 | deg
|  |  |  | @ Cl=0.1, Cd= | 0.0076159
|  |  |  | @ Cl=0.4, Cd= | 0.0075154
|  |  |  | @ Cl=0.6, Cd= | 0.0057304
alpha (deg) | Cl | Cd | Cm | Cl/Cd
-13.5 | -0.9705 | 0.01179 | -0.058 | -82.3155
-13 | -0.9435 | 0.01164 | -0.0521 | -81.0567
-12.5 | -0.9087 | 0.01126 | -0.0479 | -80.7016
-12 | -0.8711 | 0.01093 | -0.0441 | -79.6981
-11.5 | -0.8313 | 0.01063 | -0.0407 | -78.2032
-11 | -0.7911 | 0.01036 | -0.0373 | -76.361
-10.5 | -0.7492 | 0.01013 | -0.0342 | -73.9585
-10 | -0.7072 | 0.0099 | -0.031 | -71.4343
-9.5 | -0.6673 | 0.00957 | -0.0274 | -69.7283
-9 | -0.6252 | 0.00933 | -0.0242 | -67.0096
-8.5 | -0.5838 | 0.00918 | -0.0208 | -63.5948
-8 | -0.5421 | 0.00907 | -0.0175 | -59.7685
-7.5 | -0.4968 | 0.0089 | -0.0149 | -55.8202
-7 | -0.4504 | 0.00873 | -0.0125 | -51.5922
-6.5 | -0.4019 | 0.00859 | -0.0105 | -46.787
-6 | -0.3524 | 0.00847 | -0.0087 | -41.6057
-5.5 | -0.3038 | 0.00831 | -0.0068 | -36.5584
-5 | -0.2532 | 0.00819 | -0.0052 | -30.9158
-4.5 | -0.2026 | 0.00809 | -0.0037 | -25.0433
-4 | -0.1512 | 0.00797 | -0.0023 | -18.9711
-3.5 | -0.0996 | 0.0079 | -0.001 | -12.6076
-3 | -0.0474 | 0.00779 | 0.0002 | -6.0847
-2.5 | 0.0051 | 0.00772 | 0.0013 | 0.66062
-2 | 0.0574 | 0.00768 | 0.0025 | 7.474
-1.5 | 0.1106 | 0.0076 | 0.0034 | 14.5526
-1 | 0.1636 | 0.00757 | 0.0044 | 21.6116
-0.5 | 0.2163 | 0.00757 | 0.0054 | 28.5733
0 | 0.27 | 0.00752 | 0.0062 | 35.9043
0.5 | 0.3231 | 0.00751 | 0.0071 | 43.0226
1 | 0.3757 | 0.00752 | 0.008 | 49.9601
1.5 | 0.429 | 0.00751 | 0.0088 | 57.1238
2 | 0.4811 | 0.00747 | 0.0098 | 64.4043
2.5 | 0.5016 | 0.00633 | 0.0171 | 79.2417
3 | 0.5359 | 0.00591 | 0.0218 | 90.6768
3.5 | 0.5762 | 0.00572 | 0.0253 | 100.7343
4 | 0.6219 | 0.00574 | 0.0277 | 108.3449
4.5 | 0.6673 | 0.00583 | 0.0301 | 114.4597
5 | 0.718 | 0.0059 | 0.0313 | 121.6949
5.5 | 0.7686 | 0.00602 | 0.0325 | 127.6744
6 | 0.8218 | 0.00623 | 0.033 | 131.9101
6.5 | 0.8773 | 0.00638 | 0.0329 | 137.5078
7 | 0.9389 | 0.00661 | 0.0314 | 142.0424
7.5 | 0.9919 | 0.00688 | 0.0318 | 144.1715
8 | 1.062 | 0.00711 | 0.0283 | 149.3671
8.5 | 1.1312 | 0.00744 | 0.0249 | 152.043
9 | 1.1923 | 0.00775 | 0.0232 | 153.8452
9.5 | 1.2456 | 0.00803 | 0.0233 | 155.1183
10 | 1.2993 | 0.00846 | 0.023 | 153.5816
10.5 | 1.3591 | 0.00879 | 0.0215 | 154.6189
11 | 1.4132 | 0.00925 | 0.021 | 152.7784
11.5 | 1.4668 | 0.00966 | 0.0205 | 151.8427
12 | 1.5129 | 0.01016 | 0.0214 | 148.9075
12.5 | 1.5574 | 0.01068 | 0.0225 | 145.824
13 | 1.6092 | 0.01136 | 0.0217 | 141.6549
13.5 | 1.659 | 0.01203 | 0.0211 | 137.9052
14 | 1.7054 | 0.01284 | 0.0208 | 132.8193
14.5 | 1.7464 | 0.01393 | 0.021 | 125.3697
15 | 1.7854 | 0.01515 | 0.0211 | 117.8482
15.5 | 1.8002 | 0.01659 | 0.0252 | 108.5112
16 | 1.8034 | 0.01871 | 0.0301 | 96.387
16.5 | 1.8049 | 0.0214 | 0.034 | 84.3411
17 | 1.7996 | 0.02513 | 0.0369 | 71.6116
17.5 | 1.8005 | 0.02887 | 0.0385 | 62.3658
18 | 1.7794 | 0.03486 | 0.0398 | 51.0442
18.5 | 1.7566 | 0.04154 | 0.04 | 42.287
19 | 1.7166 | 0.05034 | 0.0394 | 34.1001
19.5 | 1.6745 | 0.05979 | 0.0381 | 28.0064
20 | 1.6229 | 0.07072 | 0.0359 | 22.9482

## 75. Re 5M Mach 0.10 (1)
BIGFOIL.COM POLAR EXPORT
NACA44117
NACA44117 |  |  |  | Cl Max: | 1.89 | at alpha= | 19 | deg
JavaFoil+Calcfoil stall+Eppler ext transition |  |  |  | L/D Max: | 122.565 | at alpha= | 8 | deg
Re: | 5000000 |  |  | Cd Min: | 0.00721 | at alpha= | 5 | deg
Mach: | 0.1 |  |  | Cl=0 at alpha= | -1.9365 | deg
|  |  |  | @ Cl=0.1, Cd= | 0.0094943
|  |  |  | @ Cl=0.4, Cd= | 0.0096177
|  |  |  | @ Cl=0.6, Cd= | 0.0074377
alpha (deg) | Cl | Cd | Cm | Cl/Cd
-16.5 | -0.957 | 0.10857 | 0.011 | -8.816
-16 | -0.955 | 0.10288 | 0.011 | -9.285
-15.5 | -0.951 | 0.09732 | 0.011 | -9.774
-15 | -0.945 | 0.09219 | 0.011 | -10.247
-14.5 | -0.936 | 0.08711 | 0.011 | -10.744
-14 | -0.925 | 0.082 | 0.011 | -11.277
-13.5 | -0.911 | 0.077 | 0.012 | -11.835
-13 | -0.895 | 0.07206 | 0.012 | -12.418
-12.5 | -0.876 | 0.0671 | 0.012 | -13.054
-12 | -0.856 | 0.06176 | 0.012 | -13.857
-11.5 | -0.992 | 0.01304 | 0.018 | -76.047
-11 | -0.962 | 0.01213 | 0.018 | -79.267
-10.5 | -0.926 | 0.01174 | 0.018 | -78.908
-10 | -0.887 | 0.01139 | 0.017 | -77.925
-9.5 | -0.846 | 0.01109 | 0.017 | -76.252
-9 | -0.801 | 0.00954 | 0.017 | -83.977
-8.5 | -0.755 | 0.01 | 0.017 | -75.416
-8 | -0.706 | 0.00984 | 0.017 | -71.685
-7.5 | -0.655 | 0.01028 | 0.017 | -63.674
-7 | -0.601 | 0.01011 | 0.017 | -59.491
-6.5 | -0.547 | 0.00985 | 0.016 | -55.497
-6 | -0.491 | 0.00971 | 0.016 | -50.55
-5.5 | -0.433 | 0.01016 | 0.016 | -42.648
-5 | -0.375 | 0.00999 | 0.016 | -37.525
-4.5 | -0.315 | 0.00984 | 0.016 | -32.061
-4 | -0.255 | 0.00966 | 0.015 | -26.409
-3.5 | -0.194 | 0.00955 | 0.015 | -20.318
-3 | -0.132 | 0.01012 | 0.015 | -13.085
-2.5 | -0.07 | 0.00994 | 0.015 | -7.08
-2 | -0.008 | 0.0099 | 0.014 | -0.803
-1.5 | 0.055 | 0.00983 | 0.014 | 5.577
-1 | 0.118 | 0.00936 | 0.014 | 12.579
-0.5 | 0.181 | 0.00933 | 0.014 | 19.362
0 | 0.243 | 0.00982 | 0.013 | 24.764
0.5 | 0.306 | 0.00982 | 0.013 | 31.137
1 | 0.368 | 0.00985 | 0.013 | 37.388
1.5 | 0.43 | 0.0094 | 0.012 | 45.805
2 | 0.492 | 0.0073 | 0.012 | 67.495
2.5 | 0.554 | 0.00769 | 0.012 | 72.126
3 | 0.616 | 0.00735 | 0.011 | 83.775
3.5 | 0.677 | 0.00747 | 0.011 | 90.692
4 | 0.738 | 0.00725 | 0.011 | 101.807
4.5 | 0.799 | 0.00742 | 0.01 | 107.711
5 | 0.859 | 0.00721 | 0.01 | 119.148
5.5 | 0.919 | 0.0082 | 0.01 | 112.075
6 | 0.978 | 0.00841 | 0.009 | 116.293
6.5 | 1.037 | 0.00868 | 0.009 | 119.527
7 | 1.095 | 0.00898 | 0.008 | 121.883
7.5 | 1.152 | 0.00948 | 0.008 | 121.546
8 | 1.207 | 0.00985 | 0.008 | 122.565
8.5 | 1.262 | 0.01031 | 0.007 | 122.439
9 | 1.315 | 0.01079 | 0.007 | 121.909
9.5 | 1.367 | 0.01158 | 0.006 | 118.067
10 | 1.417 | 0.01235 | 0.006 | 114.729
10.5 | 1.465 | 0.01326 | 0.005 | 110.541
11 | 1.512 | 0.01418 | 0.005 | 106.635
11.5 | 1.556 | 0.01541 | 0.005 | 101.009
12 | 1.599 | 0.01683 | 0.004 | 94.994
12.5 | 1.639 | 0.01853 | 0.004 | 88.467
13 | 1.677 | 0.0205 | 0.003 | 81.794
13.5 | 1.712 | 0.02287 | 0.003 | 74.85
14 | 1.744 | 0.02554 | 0.002 | 68.263
14.5 | 1.772 | 0.02869 | 0.002 | 61.762
15 | 1.797 | 0.03219 | 0.001 | 55.832
15.5 | 1.819 | 0.03619 | 0.001 | 50.273
16 | 1.838 | 0.04079 | 0.001 | 45.064
16.5 | 1.854 | 0.04591 | 0 | 40.377
17 | 1.866 | 0.05165 | 0 | 36.117
17.5 | 1.876 | 0.05761 | -0.001 | 32.555
18 | 1.884 | 0.06371 | -0.001 | 29.565
18.5 | 1.888 | 0.06956 | -0.001 | 27.146
19 | 1.89 | 0.07533 | -0.002 | 25.09
19.5 | 1.889 | 0.0813 | -0.002 | 23.24
20 | 1.886 | 0.08709 | -0.003 | 21.658

## 76. Re 5M Mach 0.10 (2)
BIGFOIL.COM POLAR EXPORT
NACA44117
NACA44117 |  |  |  | Cl Max: | 1.805 | at alpha= | 16 | deg
XFOIL ncrit=9 |  |  |  | L/D Max: | 154.108 | at alpha= | 9.5 | deg
Re: | 5000000 |  |  | Cd Min: | 0.07686 | at alpha= | 20 | deg
Mach: | 0.1 |  |  | Cl=0 at alpha= | -2.5569 | deg
|  |  |  | @ Cl=0.1, Cd= | 0.0076381
|  |  |  | @ Cl=0.4, Cd= | 0.007532
|  |  |  | @ Cl=0.6, Cd= | 0.0057589
alpha (deg) | Cl | Cd | Cm | Cl/Cd
-13.5 | -0.9756 | 0.01198 | -0.0603 | -81.4357
-13 | -0.9478 | 0.01187 | -0.0543 | -79.8484
-12.5 | -0.912 | 0.01148 | -0.0501 | -79.4425
-12 | -0.8747 | 0.01111 | -0.0461 | -78.7309
-11.5 | -0.8343 | 0.01077 | -0.0426 | -77.4652
-11 | -0.7936 | 0.01047 | -0.0391 | -75.7975
-10.5 | -0.7517 | 0.01022 | -0.0358 | -73.5519
-10 | -0.7091 | 0.00998 | -0.0326 | -71.0521
-9.5 | -0.6682 | 0.00967 | -0.0291 | -69.1003
-9 | -0.626 | 0.0094 | -0.0257 | -66.5957
-8.5 | -0.5839 | 0.00923 | -0.0223 | -63.2611
-8 | -0.5423 | 0.00911 | -0.0188 | -59.528
-7.5 | -0.4975 | 0.00897 | -0.0159 | -55.4627
-6.5 | -0.4029 | 0.00862 | -0.0112 | -46.7401
-6 | -0.353 | 0.0085 | -0.0094 | -41.5294
-5.5 | -0.3041 | 0.00834 | -0.0074 | -36.4628
-5 | -0.2536 | 0.00821 | -0.0057 | -30.8892
-4.5 | -0.2024 | 0.00811 | -0.0041 | -24.9568
-4 | -0.1511 | 0.00798 | -0.0026 | -18.9348
-3.5 | -0.0991 | 0.00792 | -0.0013 | -12.5126
-3 | -0.0467 | 0.0078 | 0 | -5.9872
-2.5 | 0.006 | 0.00774 | 0.0012 | 0.77519
-2 | 0.0585 | 0.0077 | 0.0024 | 7.5974
-1.5 | 0.1121 | 0.00762 | 0.0033 | 14.7113
-1 | 0.1653 | 0.00759 | 0.0044 | 21.7787
-0.5 | 0.2183 | 0.00758 | 0.0054 | 28.7995
0 | 0.2723 | 0.00754 | 0.0062 | 36.1141
0.5 | 0.3257 | 0.00753 | 0.0071 | 43.2537
1 | 0.3784 | 0.00754 | 0.0081 | 50.1857
1.5 | 0.4322 | 0.00752 | 0.0089 | 57.4734
2 | 0.4845 | 0.00749 | 0.01 | 64.6862
2.5 | 0.5056 | 0.00638 | 0.0172 | 79.2476
3 | 0.5397 | 0.00593 | 0.022 | 91.0118
3.5 | 0.5798 | 0.00575 | 0.0257 | 100.8348
4 | 0.6253 | 0.00577 | 0.0282 | 108.3709
4.5 | 0.6712 | 0.00585 | 0.0306 | 114.735
5 | 0.722 | 0.00592 | 0.0319 | 121.9595
5.5 | 0.7726 | 0.00606 | 0.0332 | 127.4917
6 | 0.8262 | 0.00627 | 0.0337 | 131.7703
6.5 | 0.8826 | 0.00642 | 0.0336 | 137.4766
7 | 0.9445 | 0.00667 | 0.0321 | 141.6042
7.5 | 0.9987 | 0.00692 | 0.0323 | 144.3208
8 | 1.0697 | 0.00717 | 0.0288 | 149.1911
8.5 | 1.1391 | 0.00752 | 0.0255 | 151.4761
9 | 1.2005 | 0.00782 | 0.024 | 153.5166
9.5 | 1.2529 | 0.00813 | 0.0244 | 154.1082
10.5 | 1.3677 | 0.0089 | 0.0227 | 153.6742
11 | 1.4217 | 0.00938 | 0.0223 | 151.5672
11.5 | 1.4761 | 0.00978 | 0.0219 | 150.9305
12 | 1.5121 | 0.01033 | 0.0251 | 146.3795
12.5 | 1.5684 | 0.01085 | 0.0238 | 144.553
13 | 1.6197 | 0.01158 | 0.0232 | 139.8705
13.5 | 1.6692 | 0.01231 | 0.0227 | 135.5971
14 | 1.7157 | 0.01316 | 0.0225 | 130.3723
14.5 | 1.7564 | 0.01433 | 0.0228 | 122.568
15 | 1.7935 | 0.01574 | 0.023 | 113.9454
15.5 | 1.8021 | 0.01733 | 0.0282 | 103.9873
16 | 1.805 | 0.01967 | 0.0328 | 91.7641
16.5 | 1.8039 | 0.02275 | 0.0364 | 79.2923
17 | 1.7964 | 0.0269 | 0.039 | 66.7807
17.5 | 1.793 | 0.0312 | 0.0404 | 57.4679
18 | 1.7672 | 0.03786 | 0.0412 | 46.6772
18.5 | 1.7421 | 0.04492 | 0.0412 | 38.7823
19 | 1.6922 | 0.05493 | 0.0401 | 30.8065
19.5 | 1.65 | 0.06455 | 0.0385 | 25.5616
20 | 1.5879 | 0.07686 | 0.0357 | 20.6596

## 77. Re 5M Mach 0.25 (1)
BIGFOIL.COM POLAR EXPORT
NACA44117
NACA44117 |  |  |  | Cl Max: | 1.826 | at alpha= | 17 | deg
JavaFoil+Calcfoil stall+Eppler ext transition |  |  |  | L/D Max: | 119.478 | at alpha= | 7.5 | deg
Re: | 5000000 |  |  | Cd Min: | 0.00709 | at alpha= | 2 | deg
Mach: | 0.25 |  |  | Cl=0 at alpha= | -1.9375 | deg
|  |  |  | @ Cl=0.1, Cd= | 0.0095626
|  |  |  | @ Cl=0.4, Cd= | 0.0095731
|  |  |  | @ Cl=0.6, Cd= | 0.0073868
alpha (deg) | Cl | Cd | Cm | Cl/Cd
-15 | -0.821 | 0.10066 | 0.011 | -8.156
-14.5 | -0.83 | 0.09479 | 0.011 | -8.76
-14 | -0.836 | 0.08914 | 0.011 | -9.377
-13.5 | -0.837 | 0.08384 | 0.011 | -9.984
-13 | -0.833 | 0.07853 | 0.011 | -10.612
-12.5 | -0.825 | 0.07351 | 0.011 | -11.225
-12 | -0.813 | 0.06864 | 0.011 | -11.849
-11.5 | -0.798 | 0.06396 | 0.012 | -12.474
-11 | -0.78 | 0.05911 | 0.012 | -13.187
-10.5 | -0.759 | 0.05378 | 0.012 | -14.115
-10 | -0.879 | 0.01206 | 0.018 | -72.862
-9.5 | -0.843 | 0.01162 | 0.018 | -72.537
-9 | -0.803 | 0.01134 | 0.018 | -70.821
-8.5 | -0.76 | 0.00976 | 0.017 | -77.897
-8 | -0.713 | 0.01017 | 0.017 | -70.132
-7.5 | -0.664 | 0.00997 | 0.017 | -66.598
-7 | -0.611 | 0.00974 | 0.017 | -62.774
-6.5 | -0.557 | 0.01015 | 0.017 | -54.864
-6 | -0.501 | 0.00992 | 0.017 | -50.458
-5.5 | -0.443 | 0.00974 | 0.016 | -45.436
-5 | -0.383 | 0.00956 | 0.016 | -40.097
-4.5 | -0.323 | 0.01003 | 0.016 | -32.188
-4 | -0.261 | 0.00988 | 0.016 | -26.476
-3.5 | -0.199 | 0.00976 | 0.015 | -20.391
-3 | -0.136 | 0.00964 | 0.015 | -14.102
-2.5 | -0.072 | 0.01018 | 0.015 | -7.098
-2 | -0.008 | 0.00969 | 0.015 | -0.842
-1.5 | 0.056 | 0.00961 | 0.014 | 5.86
-1 | 0.121 | 0.00954 | 0.014 | 12.682
-0.5 | 0.185 | 0.0095 | 0.014 | 19.527
0 | 0.25 | 0.00952 | 0.014 | 26.248
0.5 | 0.314 | 0.01003 | 0.013 | 31.315
1 | 0.378 | 0.00958 | 0.013 | 39.446
1.5 | 0.442 | 0.00956 | 0.013 | 46.195
2 | 0.505 | 0.00709 | 0.012 | 71.272
2.5 | 0.569 | 0.00719 | 0.012 | 79.076
3 | 0.632 | 0.00759 | 0.012 | 83.222
3.5 | 0.695 | 0.00735 | 0.011 | 94.516
4 | 0.757 | 0.00714 | 0.011 | 106.046
4.5 | 0.819 | 0.00805 | 0.011 | 101.79
5 | 0.881 | 0.00826 | 0.01 | 106.567
5.5 | 0.941 | 0.00851 | 0.01 | 110.637
6 | 1.002 | 0.00878 | 0.009 | 114.115
6.5 | 1.061 | 0.00911 | 0.009 | 116.4
7 | 1.119 | 0.00944 | 0.009 | 118.498
7.5 | 1.176 | 0.00985 | 0.008 | 119.478
8 | 1.232 | 0.0105 | 0.008 | 117.323
8.5 | 1.286 | 0.01103 | 0.007 | 116.62
9 | 1.339 | 0.01169 | 0.007 | 114.494
9.5 | 1.39 | 0.01265 | 0.006 | 109.874
10 | 1.438 | 0.01378 | 0.006 | 104.362
10.5 | 1.485 | 0.01488 | 0.006 | 99.803
11 | 1.53 | 0.01612 | 0.005 | 94.896
11.5 | 1.572 | 0.0178 | 0.005 | 88.339
12 | 1.613 | 0.0196 | 0.004 | 82.311
12.5 | 1.651 | 0.02189 | 0.004 | 75.447
13 | 1.687 | 0.02442 | 0.003 | 69.081
13.5 | 1.719 | 0.02745 | 0.003 | 62.621
14 | 1.747 | 0.03085 | 0.002 | 56.624
14.5 | 1.771 | 0.03469 | 0.002 | 51.046
15 | 1.791 | 0.03908 | 0.001 | 45.823
15.5 | 1.806 | 0.04406 | 0.001 | 40.989
16 | 1.817 | 0.04978 | 0.001 | 36.506
16.5 | 1.824 | 0.05614 | 0 | 32.479
17 | 1.826 | 0.06302 | 0 | 28.968
17.5 | 1.824 | 0.07003 | -0.001 | 26.052
18 | 1.82 | 0.07686 | -0.001 | 23.681
18.5 | 1.81 | 0.08342 | -0.001 | 21.693
19 | 1.794 | 0.09016 | -0.002 | 19.9
19.5 | 1.774 | 0.0971 | -0.002 | 18.269
20 | 1.749 | 0.10401 | -0.003 | 16.816

## 78. Re 5M Mach 0.25 (2)
BIGFOIL.COM POLAR EXPORT
NACA44117
NACA44117 |  |  |  | Cl Max: | 1.8029 | at alpha= | 15.5 | deg
XFOIL ncrit=9 |  |  |  | L/D Max: | 150.825 | at alpha= | 9 | deg
Re: | 5000000 |  |  | Cd Min: | 0.10261 | at alpha= | 20 | deg
Mach: | 0.25 |  |  | Cl=0 at alpha= | -2.6061 | deg
|  |  |  | @ Cl=0.1, Cd= | 0.0077188
|  |  |  | @ Cl=0.4, Cd= | 0.0076281
|  |  |  | @ Cl=0.6, Cd= | 0.005901
alpha (deg) | Cl | Cd | Cm | Cl/Cd
-19 | -1.3926 | 0.04557 | -0.0847 | -30.5596
-18.5 | -1.4532 | 0.03535 | -0.0828 | -41.1089
-18 | -1.4637 | 0.03055 | -0.0786 | -47.9116
-17.5 | -1.4582 | 0.02712 | -0.0737 | -53.7684
-17 | -1.4423 | 0.02451 | -0.0687 | -58.8454
-16.5 | -1.4193 | 0.02239 | -0.0635 | -63.3899
-16 | -1.3905 | 0.02068 | -0.0585 | -67.2389
-15.5 | -1.3587 | 0.01918 | -0.0535 | -70.8394
-15 | -1.3236 | 0.01794 | -0.0485 | -73.7793
-14.5 | -1.2743 | 0.01676 | -0.0459 | -76.0322
-14 | -1.2198 | 0.01551 | -0.0441 | -78.646
-13.5 | -1.0073 | 0.01343 | -0.0729 | -75.0037
-13 | -0.9762 | 0.01312 | -0.0665 | -74.4055
-12.5 | -0.9369 | 0.01265 | -0.0618 | -74.0632
-12 | -0.8952 | 0.01221 | -0.0575 | -73.317
-11.5 | -0.8524 | 0.01176 | -0.0533 | -72.483
-11 | -0.8096 | 0.01124 | -0.0492 | -72.0285
-10.5 | -0.7648 | 0.01085 | -0.0454 | -70.4885
-10 | -0.7208 | 0.01052 | -0.0415 | -68.5171
-9.5 | -0.6752 | 0.01021 | -0.0379 | -66.1312
-9 | -0.6302 | 0.00994 | -0.0342 | -63.4004
-8.5 | -0.5866 | 0.00957 | -0.0302 | -61.2957
-8 | -0.5413 | 0.00932 | -0.0266 | -58.0794
-7.5 | -0.4964 | 0.00915 | -0.0229 | -54.2514
-7 | -0.4525 | 0.00902 | -0.019 | -50.1663
-6.5 | -0.4061 | 0.00881 | -0.0157 | -46.0953
-6 | -0.3563 | 0.00866 | -0.0131 | -41.1432
-5.5 | -0.3046 | 0.00851 | -0.0109 | -35.7932
-5 | -0.2545 | 0.00835 | -0.0085 | -30.479
-4.5 | -0.2016 | 0.00821 | -0.0066 | -24.5554
-4 | -0.1496 | 0.0081 | -0.0046 | -18.4691
-3.5 | -0.0961 | 0.00799 | -0.003 | -12.0275
-3 | -0.0423 | 0.00789 | -0.0014 | -5.3612
-2.5 | 0.0114 | 0.00784 | 0.0002 | 1.4541
-2 | 0.0658 | 0.00775 | 0.0015 | 8.4903
-1.5 | 0.1206 | 0.0077 | 0.0028 | 15.6623
-1 | 0.1749 | 0.00769 | 0.0041 | 22.7438
-0.5 | 0.23 | 0.00764 | 0.0052 | 30.1047
0 | 0.2851 | 0.00761 | 0.0063 | 37.4639
0.5 | 0.3394 | 0.00764 | 0.0075 | 44.4241
1 | 0.3947 | 0.00763 | 0.0085 | 51.73
1.5 | 0.4496 | 0.00761 | 0.0096 | 59.0802
2 | 0.503 | 0.00765 | 0.011 | 65.7516
2.5 | 0.5273 | 0.00661 | 0.0179 | 79.7731
3 | 0.5605 | 0.00607 | 0.0234 | 92.3394
3.5 | 0.5991 | 0.0059 | 0.028 | 101.5424
4 | 0.6442 | 0.00595 | 0.0311 | 108.2689
4.5 | 0.6925 | 0.00597 | 0.0336 | 115.9966
5 | 0.7432 | 0.00609 | 0.0355 | 122.0361
5.5 | 0.794 | 0.00627 | 0.0373 | 126.6348
6 | 0.8517 | 0.00643 | 0.0377 | 132.4572
6.5 | 0.9115 | 0.00665 | 0.0374 | 137.0677
7 | 0.9759 | 0.00696 | 0.0362 | 140.2155
7.5 | 1.0373 | 0.00718 | 0.0356 | 144.4708
8 | 1.1126 | 0.00756 | 0.032 | 147.1693
8.5 | 1.1833 | 0.0079 | 0.0294 | 149.7848
9 | 1.2428 | 0.00824 | 0.0292 | 150.8252
9.5 | 1.2921 | 0.00869 | 0.031 | 148.6881
10 | 1.3558 | 0.00905 | 0.0298 | 149.8122
10.5 | 1.4134 | 0.00959 | 0.0297 | 147.3827
11 | 1.4712 | 0.01006 | 0.0295 | 146.2425
11.5 | 1.5204 | 0.01063 | 0.0309 | 143.0292
12 | 1.5694 | 0.01131 | 0.0321 | 138.7622
12.5 | 1.6255 | 0.01205 | 0.0316 | 134.8963
13 | 1.6776 | 0.01293 | 0.0315 | 129.7448
13.5 | 1.7221 | 0.01422 | 0.0319 | 121.1041
14 | 1.7674 | 0.01553 | 0.0321 | 113.8055
14.5 | 1.8016 | 0.01741 | 0.0329 | 103.4808
15 | 1.7999 | 0.0201 | 0.0384 | 89.5473
15.5 | 1.8029 | 0.02316 | 0.042 | 77.8454
16 | 1.7989 | 0.02717 | 0.0448 | 66.2091
16.5 | 1.783 | 0.03261 | 0.0467 | 54.6765
17 | 1.7523 | 0.0398 | 0.0474 | 44.0276
17.5 | 1.7098 | 0.04857 | 0.0471 | 35.2028
18 | 1.668 | 0.05768 | 0.046 | 28.9182
18.5 | 1.6092 | 0.06889 | 0.0439 | 23.359
19 | 1.5462 | 0.08103 | 0.0408 | 19.0818
19.5 | 1.493 | 0.09258 | 0.0373 | 16.1266
20 | 1.4557 | 0.10261 | 0.034 | 14.1867

## 79. Re 5M Mach 0.50 (1)
BIGFOIL.COM POLAR EXPORT
NACA44117
NACA44117 |  |  |  | Cl Max: | 1.584 | at alpha= | 12.5 | deg
JavaFoil+Calcfoil stall+Eppler ext transition |  |  |  | L/D Max: | 99.777 | at alpha= | 5.5 | deg
Re: | 5000000 |  |  | Cd Min: | 0.00816 | at alpha= | 2.5 | deg
Mach: | 0.5 |  |  | Cl=0 at alpha= | -1.9375 | deg
|  |  |  | @ Cl=0.1, Cd= | 0.0094094
|  |  |  | @ Cl=0.4, Cd= | 0.00919
|  |  |  | @ Cl=0.6, Cd= | 0.008873
alpha (deg) | Cl | Cd | Cm | Cl/Cd
-20 | -1.006 | 0.14452 | 0.012 | -6.962
-19.5 | -0.978 | 0.15668 | 0.012 | -6.244
-19 | -0.951 | 0.14237 | 0.012 | -6.682
-18.5 | -0.925 | 0.13214 | 0.012 | -6.998
-18 | -0.898 | 0.12352 | 0.012 | -7.269
-17.5 | -0.869 | 0.13243 | 0.012 | -6.564
-17 | -0.843 | 0.11945 | 0.012 | -7.053
-16.5 | -0.816 | 0.11189 | 0.012 | -7.29
-16 | -0.787 | 0.12216 | 0.012 | -6.441
-15.5 | -0.76 | 0.10867 | 0.012 | -6.992
-15 | -0.733 | 0.0996 | 0.012 | -7.358
-14.5 | -0.704 | 0.11244 | 0.011 | -6.263
-14 | -0.677 | 0.09712 | 0.011 | -6.967
-13.5 | -0.65 | 0.08829 | 0.011 | -7.357
-13 | -0.621 | 0.09859 | 0.011 | -6.298
-12.5 | -0.593 | 0.08503 | 0.011 | -6.979
-12 | -0.566 | 0.07722 | 0.011 | -7.335
-11.5 | -0.537 | 0.0801 | 0.011 | -6.71
-11 | -0.51 | 0.07241 | 0.011 | -7.047
-10.5 | -0.482 | 0.07276 | 0.01 | -6.621
-10 | -0.454 | 0.06655 | 0.01 | -6.825
-9.5 | -0.426 | 0.06656 | 0.01 | -6.401
-9 | -0.399 | 0.06012 | 0.01 | -6.633
-8.5 | -0.37 | 0.05974 | 0.01 | -6.199
-8 | -0.343 | 0.05648 | 0.01 | -6.069
-7.5 | -0.49 | 0.04909 | 0.011 | -9.979
-7 | -0.491 | 0.0434 | 0.012 | -11.313
-6.5 | -0.47 | 0.03846 | 0.012 | -12.221
-6 | -0.525 | 0.00958 | 0.019 | -54.838
-5.5 | -0.473 | 0.00928 | 0.018 | -50.948
-5 | -0.415 | 0.00965 | 0.018 | -42.985
-4.5 | -0.353 | 0.00943 | 0.018 | -37.397
-4 | -0.287 | 0.00979 | 0.018 | -29.351
-3.5 | -0.22 | 0.00966 | 0.017 | -22.745
-3 | -0.151 | 0.00948 | 0.017 | -15.872
-2.5 | -0.08 | 0.00903 | 0.017 | -8.879
-2 | -0.009 | 0.00947 | 0.016 | -0.958
-1.5 | 0.063 | 0.00943 | 0.016 | 6.647
-1 | 0.135 | 0.00939 | 0.016 | 14.36
-0.5 | 0.207 | 0.00902 | 0.015 | 22.922
0 | 0.278 | 0.009 | 0.015 | 30.906
0.5 | 0.349 | 0.00919 | 0.015 | 38.012
1 | 0.42 | 0.00919 | 0.014 | 45.727
1.5 | 0.491 | 0.00894 | 0.014 | 54.905
2 | 0.561 | 0.00977 | 0.014 | 57.399
2.5 | 0.631 | 0.00816 | 0.013 | 77.232
3 | 0.699 | 0.00838 | 0.013 | 83.423
3.5 | 0.768 | 0.00867 | 0.013 | 88.54
4 | 0.835 | 0.00896 | 0.012 | 93.158
4.5 | 0.901 | 0.00934 | 0.012 | 96.43
5 | 0.965 | 0.00979 | 0.011 | 98.648
5.5 | 1.028 | 0.0103 | 0.011 | 99.777
6 | 1.089 | 0.01097 | 0.01 | 99.287
6.5 | 1.147 | 0.01189 | 0.01 | 96.46
7 | 1.203 | 0.01289 | 0.009 | 93.294
7.5 | 1.256 | 0.01408 | 0.009 | 89.177
8 | 1.305 | 0.01556 | 0.008 | 83.882
8.5 | 1.352 | 0.01739 | 0.008 | 77.762
9 | 1.396 | 0.01956 | 0.007 | 71.381
9.5 | 1.437 | 0.02226 | 0.007 | 64.521
10 | 1.474 | 0.02546 | 0.006 | 57.906
10.5 | 1.507 | 0.0293 | 0.006 | 51.427
11 | 1.536 | 0.03361 | 0.005 | 45.704
11.5 | 1.56 | 0.03842 | 0.005 | 40.602
12 | 1.577 | 0.04419 | 0.004 | 35.686
12.5 | 1.584 | 0.05098 | 0.004 | 31.069
13 | 1.576 | 0.05915 | 0.003 | 26.648
13.5 | 1.538 | 0.0698 | 0.003 | 22.028
14 | 1.426 | 0.08663 | 0.002 | 16.465
14.5 | 0.984 | 0.11973 | 0.002 | 8.215
15 | 1.015 | 0.11106 | 0.001 | 9.137
15.5 | 1.042 | 0.11337 | 0.001 | 9.193
16 | 1.066 | 0.11426 | 0.001 | 9.33
16.5 | 1.086 | 0.12349 | 0 | 8.792
17 | 1.089 | 0.13665 | 0 | 7.969
17.5 | 1.147 | 0.1318 | -0.001 | 8.704

## 80. Re 5M Mach 0.50 (2)
BIGFOIL.COM POLAR EXPORT
NACA44117
NACA44117 |  |  |  | Cl Max: | 1.7301 | at alpha= | 12.5 | deg
XFOIL ncrit=9 |  |  |  | L/D Max: | 133.297 | at alpha= | 7.5 | deg
Re: | 5000000 |  |  | Cd Min: | 0.12414 | at alpha= | 17.5 | deg
Mach: | 0.5 |  |  | Cl=0 at alpha= | -2.8857 | deg
|  |  |  | @ Cl=0.1, Cd= | 0.0081648
|  |  |  | @ Cl=0.4, Cd= | 0.008067
|  |  |  | @ Cl=0.6, Cd= | 0.0080013
alpha (deg) | Cl | Cd | Cm | Cl/Cd
-13.5 | -0.2349 | 0.10778 | -0.0705 | -2.1794
-13 | -0.2466 | 0.09731 | -0.076 | -2.5342
-12.5 | -0.2753 | 0.08516 | -0.0832 | -3.2327
-12 | -0.2787 | 0.07695 | -0.0878 | -3.6218
-11.5 | -0.3127 | 0.06475 | -0.0963 | -4.8293
-11 | -0.3462 | 0.05366 | -0.1049 | -6.4517
-10.5 | -0.3848 | 0.04668 | -0.1049 | -8.2434
-10 | -0.4367 | 0.04079 | -0.0988 | -10.7061
-9.5 | -0.4949 | 0.03566 | -0.087 | -13.8783
-9 | -0.5652 | 0.0303 | -0.07 | -18.6535
-8.5 | -0.6061 | 0.02361 | -0.0566 | -25.6713
-8 | -0.5803 | 0.01345 | -0.0548 | -43.145
-7.5 | -0.506 | 0.01145 | -0.053 | -44.1921
-7 | -0.446 | 0.01062 | -0.0483 | -41.9962
-6.5 | -0.3893 | 0.01007 | -0.0432 | -38.6594
-6 | -0.3337 | 0.00962 | -0.0381 | -34.6881
-5.5 | -0.2805 | 0.00921 | -0.0328 | -30.456
-5 | -0.2279 | 0.00895 | -0.0276 | -25.4637
-4.5 | -0.1736 | 0.00875 | -0.0229 | -19.84
-4 | -0.1246 | 0.00858 | -0.0174 | -14.5221
-3.5 | -0.071 | 0.00847 | -0.0129 | -8.3825
-3 | -0.0134 | 0.00831 | -0.0093 | -1.6125
-2.5 | 0.0452 | 0.00824 | -0.0061 | 5.4854
-2 | 0.1035 | 0.00816 | -0.003 | 12.6838
-1.5 | 0.164 | 0.00808 | -0.0004 | 20.297
-1 | 0.2241 | 0.00807 | 0.0022 | 27.7695
-0.5 | 0.2842 | 0.00806 | 0.0047 | 35.2605
0 | 0.3456 | 0.00804 | 0.0069 | 42.9851
0.5 | 0.4061 | 0.00807 | 0.0093 | 50.3222
1 | 0.4666 | 0.00812 | 0.0116 | 57.4631
1.5 | 0.528 | 0.00814 | 0.0138 | 64.8649
2 | 0.5878 | 0.00822 | 0.0163 | 71.5085
3 | 0.6553 | 0.00701 | 0.031 | 93.4807
3.5 | 0.6856 | 0.00665 | 0.0395 | 103.0977
4 | 0.7256 | 0.00669 | 0.0461 | 108.4604
4.5 | 0.7666 | 0.00673 | 0.0526 | 113.9079
5 | 0.8136 | 0.00689 | 0.058 | 118.0842
5.5 | 0.8713 | 0.00721 | 0.0611 | 120.846
6 | 0.958 | 0.00758 | 0.0586 | 126.3852
6.5 | 1.0564 | 0.00807 | 0.0539 | 130.9046
7 | 1.1252 | 0.00856 | 0.0551 | 131.4486
7.5 | 1.209 | 0.00907 | 0.0536 | 133.2966
8 | 1.2727 | 0.00979 | 0.0557 | 130
8.5 | 1.3409 | 0.01049 | 0.0571 | 127.8265
9 | 1.4113 | 0.01144 | 0.0577 | 123.3654
9.5 | 1.4767 | 0.01263 | 0.0588 | 116.92
10 | 1.5331 | 0.01397 | 0.0613 | 109.7423
10.5 | 1.5847 | 0.01603 | 0.0627 | 98.8584
11 | 1.6449 | 0.01815 | 0.0627 | 90.6281
11.5 | 1.6877 | 0.02146 | 0.0627 | 78.644
12 | 1.7198 | 0.0256 | 0.0624 | 67.1797
12.5 | 1.7301 | 0.0313 | 0.0616 | 55.2748
13 | 1.6923 | 0.03929 | 0.0618 | 43.072
13.5 | 1.6389 | 0.04761 | 0.0631 | 34.4234
14 | 1.5579 | 0.05842 | 0.0622 | 26.6672
14.5 | 1.4895 | 0.06895 | 0.0603 | 21.6026
15 | 1.4334 | 0.07909 | 0.058 | 18.1237
15.5 | 1.3887 | 0.08874 | 0.0553 | 15.6491
16 | 1.3573 | 0.09761 | 0.0527 | 13.9053
16.5 | 1.3297 | 0.10654 | 0.0496 | 12.4808
17 | 1.2984 | 0.1161 | 0.0458 | 11.1835
17.5 | 1.2855 | 0.12414 | 0.0427 | 10.3552

## 81. Re 6M Mach 0.00 (1)
BIGFOIL.COM POLAR EXPORT
NACA44117
NACA44117 |  |  |  | Cl Max: | 1.906 | at alpha= | 19.5 | deg
JavaFoil+Calcfoil stall+Eppler ext transition |  |  |  | L/D Max: | 126.158 | at alpha= | 8.5 | deg
Re: | 6000000 |  |  | Cd Min: | 0.00706 | at alpha= | 5 | deg
Mach: | 0 |  |  | Cl=0 at alpha= | -1.9365 | deg
|  |  |  | @ Cl=0.1, Cd= | 0.0099537
|  |  |  | @ Cl=0.4, Cd= | 0.0095464
|  |  |  | @ Cl=0.6, Cd= | 0.0075815
alpha (deg) | Cl | Cd | Cm | Cl/Cd
-17 | -0.983 | 0.11148 | 0.011 | -8.813
-16.5 | -0.98 | 0.10556 | 0.011 | -9.286
-16 | -0.976 | 0.1001 | 0.011 | -9.748
-15.5 | -0.969 | 0.09475 | 0.011 | -10.23
-15 | -0.961 | 0.08962 | 0.011 | -10.719
-14.5 | -0.95 | 0.08439 | 0.012 | -11.258
-14 | -0.937 | 0.07941 | 0.012 | -11.8
-13.5 | -0.922 | 0.07429 | 0.012 | -12.413
-13 | -0.905 | 0.06903 | 0.012 | -13.11
-12.5 | -0.887 | 0.06311 | 0.012 | -14.052
-12 | -1.026 | 0.01311 | 0.018 | -78.283
-11.5 | -0.998 | 0.01238 | 0.018 | -80.659
-11 | -0.965 | 0.01193 | 0.018 | -80.877
-10.5 | -0.928 | 0.01129 | 0.017 | -82.138
-10 | -0.888 | 0.0113 | 0.017 | -78.571
-9.5 | -0.845 | 0.00977 | 0.017 | -86.506
-9 | -0.8 | 0.00988 | 0.017 | -81.029
-8.5 | -0.753 | 0.00971 | 0.017 | -77.594
-8 | -0.704 | 0.0102 | 0.017 | -68.999
-7.5 | -0.653 | 0.00991 | 0.017 | -65.904
-7 | -0.6 | 0.00972 | 0.016 | -61.696
-6.5 | -0.545 | 0.00953 | 0.016 | -57.159
-6 | -0.489 | 0.00999 | 0.016 | -48.916
-5.5 | -0.432 | 0.00982 | 0.016 | -43.961
-5 | -0.373 | 0.00966 | 0.016 | -38.629
-4.5 | -0.314 | 0.00952 | 0.015 | -32.979
-4 | -0.254 | 0.00935 | 0.015 | -27.15
-3.5 | -0.193 | 0.00981 | 0.015 | -19.691
-3 | -0.132 | 0.00975 | 0.015 | -13.521
-2.5 | -0.07 | 0.00964 | 0.015 | -7.268
-2 | -0.008 | 0.0096 | 0.014 | -0.824
-1.5 | 0.055 | 0.00954 | 0.014 | 5.72
-1 | 0.117 | 0.01011 | 0.014 | 11.593
-0.5 | 0.18 | 0.01001 | 0.013 | 17.961
0 | 0.242 | 0.0095 | 0.013 | 25.484
0.5 | 0.304 | 0.00949 | 0.013 | 32.055
1 | 0.366 | 0.00953 | 0.013 | 38.436
1.5 | 0.428 | 0.00956 | 0.012 | 44.82
2 | 0.49 | 0.00718 | 0.012 | 68.294
2.5 | 0.552 | 0.00755 | 0.012 | 73.095
3 | 0.613 | 0.00759 | 0.011 | 80.831
3.5 | 0.674 | 0.00733 | 0.011 | 91.964
4 | 0.735 | 0.00747 | 0.011 | 98.421
4.5 | 0.796 | 0.00725 | 0.01 | 109.759
5 | 0.856 | 0.00706 | 0.01 | 121.117
5.5 | 0.915 | 0.00801 | 0.01 | 114.224
6 | 0.974 | 0.00822 | 0.009 | 118.474
6.5 | 1.033 | 0.00847 | 0.009 | 121.886
7 | 1.091 | 0.00892 | 0.008 | 122.319
7.5 | 1.148 | 0.00924 | 0.008 | 124.222
8 | 1.204 | 0.00958 | 0.008 | 125.595
8.5 | 1.258 | 0.00997 | 0.007 | 126.158
9 | 1.312 | 0.01045 | 0.007 | 125.481
9.5 | 1.364 | 0.01117 | 0.006 | 122.154
10 | 1.414 | 0.01193 | 0.006 | 118.525
10.5 | 1.463 | 0.01273 | 0.005 | 114.918
11 | 1.51 | 0.01358 | 0.005 | 111.152
11.5 | 1.554 | 0.0147 | 0.005 | 105.719
12 | 1.597 | 0.01605 | 0.004 | 99.546
12.5 | 1.638 | 0.01765 | 0.004 | 92.784
13 | 1.676 | 0.01953 | 0.003 | 85.829
13.5 | 1.712 | 0.02176 | 0.003 | 78.664
14 | 1.744 | 0.0244 | 0.002 | 71.468
14.5 | 1.772 | 0.02737 | 0.002 | 64.747
15 | 1.799 | 0.03077 | 0.001 | 58.446
15.5 | 1.821 | 0.03477 | 0.001 | 52.365
16 | 1.841 | 0.03926 | 0.001 | 46.875
16.5 | 1.857 | 0.04425 | 0 | 41.965
17 | 1.871 | 0.04968 | 0 | 37.651
17.5 | 1.883 | 0.05527 | -0.001 | 34.063
18 | 1.893 | 0.06078 | -0.001 | 31.143
18.5 | 1.9 | 0.06626 | -0.001 | 28.669
19 | 1.904 | 0.07175 | -0.002 | 26.536
19.5 | 1.906 | 0.07716 | -0.002 | 24.703
20 | 1.905 | 0.08282 | -0.003 | 23.004

## 82. Re 6M Mach 0.00 (2)
BIGFOIL.COM POLAR EXPORT
NACA44117
NACA44117 |  |  |  | Cl Max: | 1.815 | at alpha= | 16.5 | deg
XFOIL ncrit=9 |  |  |  | L/D Max: | 160.743 | at alpha= | 9 | deg
Re: | 6000000 |  |  | Cd Min: | 0.06929 | at alpha= | 20 | deg
Mach: | 0 |  |  | Cl=0 at alpha= | -2.5267 | deg
|  |  |  | @ Cl=0.1, Cd= | 0.0073869
|  |  |  | @ Cl=0.4, Cd= | 0.007281
|  |  |  | @ Cl=0.6, Cd= | 0.0056363
alpha (deg) | Cl | Cd | Cm | Cl/Cd
-20 | -1.6326 | 0.02252 | -0.0571 | -72.4956
-19.5 | -1.6053 | 0.02118 | -0.054 | -75.7932
-19 | -1.5767 | 0.01993 | -0.0508 | -79.1119
-18.5 | -1.5454 | 0.01887 | -0.0477 | -81.8972
-18 | -1.5118 | 0.01792 | -0.0447 | -84.3638
-17.5 | -1.4772 | 0.01706 | -0.0416 | -86.5885
-17 | -1.4411 | 0.01631 | -0.0386 | -88.3568
-16.5 | -1.404 | 0.0156 | -0.0355 | -90
-16 | -1.3668 | 0.01496 | -0.0323 | -91.3636
-15.5 | -1.3299 | 0.01434 | -0.0289 | -92.7406
-15 | -1.2755 | 0.01353 | -0.0291 | -94.272
-14.5 | -1.2313 | 0.01283 | -0.0269 | -95.9704
-14 | -1.0881 | 0.01186 | -0.0454 | -91.7454
-13.5 | -0.9936 | 0.01151 | -0.0537 | -86.3249
-13 | -0.957 | 0.01126 | -0.0498 | -84.9911
-12.5 | -0.9192 | 0.01099 | -0.0461 | -83.6397
-12 | -0.8805 | 0.01064 | -0.0425 | -82.7538
-11.5 | -0.8414 | 0.01028 | -0.0389 | -81.8482
-11 | -0.8008 | 0.00999 | -0.0356 | -80.1602
-10.5 | -0.7591 | 0.00975 | -0.0324 | -77.8564
-10 | -0.7172 | 0.00952 | -0.0292 | -75.3361
-9.5 | -0.675 | 0.00932 | -0.026 | -72.4249
-9 | -0.6339 | 0.00907 | -0.0226 | -69.8897
-8.5 | -0.5936 | 0.0089 | -0.0189 | -66.6966
-8 | -0.5501 | 0.00877 | -0.0159 | -62.7252
-7.5 | -0.5029 | 0.00864 | -0.0137 | -58.206
-7 | -0.4556 | 0.00847 | -0.0115 | -53.7898
-6.5 | -0.4074 | 0.00831 | -0.0094 | -49.0253
-6 | -0.3579 | 0.00821 | -0.0077 | -43.5932
-5.5 | -0.3075 | 0.00806 | -0.006 | -38.1514
-4.5 | -0.2055 | 0.00783 | -0.0031 | -26.2452
-4 | -0.1545 | 0.00773 | -0.0016 | -19.9871
-3.5 | -0.102 | 0.00764 | -0.0005 | -13.3508
-3 | -0.0496 | 0.00755 | 0.0007 | -6.5695
-2.5 | 0.0028 | 0.00751 | 0.0018 | 0.37284
-2 | 0.056 | 0.00742 | 0.0028 | 7.5472
-1.5 | 0.1092 | 0.00738 | 0.0037 | 14.7967
-1 | 0.1622 | 0.00737 | 0.0047 | 22.0081
-0.5 | 0.2159 | 0.00731 | 0.0055 | 29.5349
0 | 0.2694 | 0.00729 | 0.0063 | 36.9547
0.5 | 0.3223 | 0.0073 | 0.0073 | 44.1507
1 | 0.376 | 0.00729 | 0.008 | 51.5775
1.5 | 0.4294 | 0.00727 | 0.0088 | 59.0646
2 | 0.4816 | 0.00729 | 0.0098 | 66.0631
2.5 | 0.511 | 0.00642 | 0.0152 | 79.595
3 | 0.5449 | 0.00586 | 0.02 | 92.9863
3.5 | 0.5841 | 0.00564 | 0.0237 | 103.5638
4 | 0.6276 | 0.00563 | 0.0265 | 111.4742
4.5 | 0.674 | 0.00563 | 0.0287 | 119.7158
5 | 0.7233 | 0.00572 | 0.0302 | 126.451
5.5 | 0.7706 | 0.00586 | 0.0321 | 131.5017
6 | 0.8226 | 0.00597 | 0.0329 | 137.7889
6.5 | 0.8753 | 0.00614 | 0.0335 | 142.557
7 | 0.9318 | 0.00638 | 0.0331 | 146.0502
7.5 | 0.9911 | 0.00656 | 0.0321 | 151.0823
8 | 1.0509 | 0.00681 | 0.0309 | 154.3172
8.5 | 1.1214 | 0.00715 | 0.0272 | 156.8392
9 | 1.1895 | 0.0074 | 0.024 | 160.7432
9.5 | 1.2467 | 0.00776 | 0.0231 | 160.6572
10 | 1.2948 | 0.00806 | 0.0243 | 160.6452
10.5 | 1.3558 | 0.00844 | 0.0224 | 160.6398
11 | 1.4108 | 0.00888 | 0.0217 | 158.8739
11.5 | 1.4637 | 0.00929 | 0.0214 | 157.5565
12 | 1.5122 | 0.00979 | 0.0219 | 154.4637
12.5 | 1.5508 | 0.01032 | 0.0242 | 150.2713
13 | 1.6042 | 0.0109 | 0.0232 | 147.1743
13.5 | 1.6521 | 0.01168 | 0.0229 | 141.4469
14 | 1.6983 | 0.01248 | 0.0227 | 136.0817
14.5 | 1.7423 | 0.01338 | 0.0226 | 130.2167
15 | 1.7788 | 0.01468 | 0.023 | 121.1717
15.5 | 1.8093 | 0.01623 | 0.024 | 111.4787
16 | 1.8132 | 0.01822 | 0.029 | 99.517
16.5 | 1.815 | 0.02079 | 0.0331 | 87.3016
17 | 1.8072 | 0.02457 | 0.0364 | 73.5531
17.5 | 1.8066 | 0.02839 | 0.0381 | 63.6351
18 | 1.7839 | 0.03451 | 0.0394 | 51.6923
18.5 | 1.7605 | 0.04125 | 0.0397 | 42.6788
19 | 1.7269 | 0.04936 | 0.0392 | 34.9858
19.5 | 1.6801 | 0.05932 | 0.0378 | 28.3227
20 | 1.6363 | 0.06929 | 0.036 | 23.6152

## 83. Re 6M Mach 0.10 (1)
BIGFOIL.COM POLAR EXPORT
NACA44117
NACA44117 |  |  |  | Cl Max: | 1.892 | at alpha= | 19 | deg
JavaFoil+Calcfoil stall+Eppler ext transition |  |  |  | L/D Max: | 125.027 | at alpha= | 8.5 | deg
Re: | 6000000 |  |  | Cd Min: | 0.00713 | at alpha= | 5 | deg
Mach: | 0.1 |  |  | Cl=0 at alpha= | -1.9365 | deg
|  |  |  | @ Cl=0.1, Cd= | 0.0095486
|  |  |  | @ Cl=0.4, Cd= | 0.0095548
|  |  |  | @ Cl=0.6, Cd= | 0.0073574
alpha (deg) | Cl | Cd | Cm | Cl/Cd
-16.5 | -0.958 | 0.10731 | 0.011 | -8.928
-16 | -0.956 | 0.10169 | 0.011 | -9.403
-15.5 | -0.952 | 0.09633 | 0.011 | -9.883
-15 | -0.946 | 0.09091 | 0.011 | -10.403
-14.5 | -0.937 | 0.08585 | 0.011 | -10.915
-14 | -0.926 | 0.08067 | 0.012 | -11.479
-13.5 | -0.913 | 0.07579 | 0.012 | -12.041
-13 | -0.897 | 0.07072 | 0.012 | -12.676
-12.5 | -0.878 | 0.06545 | 0.012 | -13.421
-12 | -0.861 | 0.0589 | 0.012 | -14.609
-11.5 | -0.994 | 0.01259 | 0.018 | -78.94
-11 | -0.963 | 0.01206 | 0.018 | -79.79
-10.5 | -0.927 | 0.01173 | 0.018 | -79.005
-10 | -0.888 | 0.01142 | 0.017 | -77.741
-9.5 | -0.846 | 0.00982 | 0.017 | -86.102
-9 | -0.801 | 0.00996 | 0.017 | -80.507
-8.5 | -0.755 | 0.0098 | 0.017 | -77.041
-8 | -0.706 | 0.00957 | 0.017 | -73.725
-7.5 | -0.655 | 0.01 | 0.017 | -65.441
-7 | -0.602 | 0.00977 | 0.017 | -61.56
-6.5 | -0.547 | 0.00957 | 0.016 | -57.157
-6 | -0.491 | 0.01003 | 0.016 | -48.904
-5.5 | -0.433 | 0.00985 | 0.016 | -43.978
-5 | -0.375 | 0.0097 | 0.016 | -38.663
-4.5 | -0.315 | 0.00954 | 0.016 | -33.053
-4 | -0.255 | 0.00942 | 0.015 | -27.08
-3.5 | -0.194 | 0.0099 | 0.015 | -19.606
-3 | -0.132 | 0.00986 | 0.015 | -13.437
-2.5 | -0.07 | 0.00967 | 0.015 | -7.279
-2 | -0.008 | 0.00959 | 0.014 | -0.829
-1.5 | 0.055 | 0.00957 | 0.014 | 5.73
-1 | 0.118 | 0.00954 | 0.014 | 12.344
-0.5 | 0.181 | 0.00909 | 0.014 | 19.868
0 | 0.243 | 0.00959 | 0.013 | 25.365
0.5 | 0.306 | 0.00958 | 0.013 | 31.908
1 | 0.368 | 0.00956 | 0.013 | 38.497
1.5 | 0.43 | 0.00955 | 0.012 | 45.097
2 | 0.493 | 0.00719 | 0.012 | 68.479
2.5 | 0.554 | 0.00758 | 0.012 | 73.158
3 | 0.616 | 0.00728 | 0.011 | 84.628
3.5 | 0.677 | 0.00736 | 0.011 | 92.045
4 | 0.739 | 0.0075 | 0.011 | 98.455
4.5 | 0.799 | 0.00728 | 0.01 | 109.716
5 | 0.86 | 0.00713 | 0.01 | 120.602
5.5 | 0.919 | 0.00806 | 0.01 | 114.132
6 | 0.979 | 0.00827 | 0.009 | 118.274
6.5 | 1.037 | 0.00853 | 0.009 | 121.556
7 | 1.095 | 0.00899 | 0.008 | 121.89
7.5 | 1.152 | 0.00932 | 0.008 | 123.685
8 | 1.208 | 0.00969 | 0.008 | 124.741
8.5 | 1.263 | 0.0101 | 0.007 | 125.027
9 | 1.317 | 0.0106 | 0.007 | 124.161
9.5 | 1.368 | 0.01133 | 0.006 | 120.816
10 | 1.419 | 0.01213 | 0.006 | 116.944
10.5 | 1.467 | 0.01297 | 0.005 | 113.086
11 | 1.513 | 0.01389 | 0.005 | 108.961
11.5 | 1.558 | 0.01508 | 0.005 | 103.274
12 | 1.6 | 0.01647 | 0.004 | 97.159
12.5 | 1.641 | 0.01816 | 0.004 | 90.365
13 | 1.679 | 0.02015 | 0.003 | 83.321
13.5 | 1.714 | 0.02246 | 0.003 | 76.309
14 | 1.745 | 0.02525 | 0.002 | 69.101
14.5 | 1.773 | 0.02834 | 0.002 | 62.565
15 | 1.798 | 0.03193 | 0.001 | 56.327
15.5 | 1.82 | 0.03598 | 0.001 | 50.584
16 | 1.839 | 0.04069 | 0.001 | 45.187
16.5 | 1.854 | 0.04587 | 0 | 40.413
17 | 1.866 | 0.05152 | 0 | 36.22
17.5 | 1.877 | 0.05716 | -0.001 | 32.83
18 | 1.885 | 0.06287 | -0.001 | 29.988
18.5 | 1.89 | 0.06844 | -0.001 | 27.621
19 | 1.892 | 0.07411 | -0.002 | 25.535
19.5 | 1.892 | 0.07961 | -0.002 | 23.764
20 | 1.889 | 0.08536 | -0.003 | 22.125

## 84. Re 6M Mach 0.10 (2)
BIGFOIL.COM POLAR EXPORT
NACA44117
NACA44117 |  |  |  | Cl Max: | 1.8152 | at alpha= | 16 | deg
XFOIL ncrit=9 |  |  |  | L/D Max: | 160.388 | at alpha= | 9 | deg
Re: | 6000000 |  |  | Cd Min: | 0.07504 | at alpha= | 20 | deg
Mach: | 0.1 |  |  | Cl=0 at alpha= | -2.5351 | deg
|  |  |  | @ Cl=0.1, Cd= | 0.007398
|  |  |  | @ Cl=0.4, Cd= | 0.0072961
|  |  |  | @ Cl=0.6, Cd= | 0.0056672
alpha (deg) | Cl | Cd | Cm | Cl/Cd
-20 | -1.6326 | 0.02421 | -0.0626 | -67.4349
-19.5 | -1.6082 | 0.02258 | -0.0593 | -71.2223
-19 | -1.5823 | 0.02104 | -0.0557 | -75.2044
-18.5 | -1.5522 | 0.01979 | -0.0523 | -78.4336
-18 | -1.5202 | 0.01869 | -0.049 | -81.3376
-17.5 | -1.4864 | 0.01771 | -0.0456 | -83.93
-17 | -1.4501 | 0.01686 | -0.0423 | -86.0083
-16.5 | -1.4133 | 0.01607 | -0.039 | -87.9465
-16 | -1.3758 | 0.01536 | -0.0356 | -89.5703
-15.5 | -1.3381 | 0.01472 | -0.0321 | -90.9035
-15 | -1.2839 | 0.01401 | -0.0318 | -91.6417
-14.5 | -1.2399 | 0.01319 | -0.0294 | -94.003
-14 | -1.0965 | 0.01211 | -0.0474 | -90.545
-13.5 | -0.9991 | 0.01169 | -0.056 | -85.4662
-13 | -0.9618 | 0.01142 | -0.052 | -84.2207
-12.5 | -0.9234 | 0.01113 | -0.0482 | -82.965
-12 | -0.8836 | 0.01083 | -0.0446 | -81.5882
-11.5 | -0.8441 | 0.01043 | -0.0409 | -80.93
-11 | -0.8035 | 0.01011 | -0.0374 | -79.4758
-10.5 | -0.7613 | 0.00984 | -0.0341 | -77.3679
-10 | -0.7189 | 0.0096 | -0.0309 | -74.8854
-9.5 | -0.6765 | 0.0094 | -0.0276 | -71.9681
-9 | -0.6342 | 0.00914 | -0.0242 | -69.3873
-8.5 | -0.5932 | 0.00894 | -0.0206 | -66.3535
-8 | -0.5514 | 0.00881 | -0.017 | -62.588
-7.5 | -0.5043 | 0.00868 | -0.0146 | -58.0991
-7 | -0.4565 | 0.00852 | -0.0124 | -53.5798
-6.5 | -0.4082 | 0.00834 | -0.0102 | -48.9448
-6 | -0.3587 | 0.00823 | -0.0083 | -43.5844
-5.5 | -0.3079 | 0.00809 | -0.0066 | -38.0593
-5 | -0.2578 | 0.00796 | -0.0049 | -32.3869
-4.5 | -0.2056 | 0.00785 | -0.0035 | -26.1911
-4 | -0.1544 | 0.00776 | -0.002 | -19.8969
-3.5 | -0.1016 | 0.00765 | -0.0008 | -13.281
-3 | -0.049 | 0.00757 | 0.0005 | -6.4729
-2.5 | 0.0037 | 0.00752 | 0.0016 | 0.49202
-2 | 0.0572 | 0.00743 | 0.0027 | 7.6985
-1.5 | 0.1107 | 0.00739 | 0.0036 | 14.9797
-1 | 0.1638 | 0.00738 | 0.0047 | 22.1951
-0.5 | 0.2179 | 0.00732 | 0.0055 | 29.7678
0 | 0.2716 | 0.0073 | 0.0064 | 37.2055
0.5 | 0.3248 | 0.00732 | 0.0073 | 44.3716
1 | 0.379 | 0.0073 | 0.0081 | 51.9178
1.5 | 0.4325 | 0.00729 | 0.0089 | 59.3278
2 | 0.4849 | 0.00731 | 0.0099 | 66.3338
2.5 | 0.5151 | 0.00645 | 0.0153 | 79.8605
3 | 0.5487 | 0.00588 | 0.0202 | 93.3163
3.5 | 0.5878 | 0.00567 | 0.024 | 103.6684
4 | 0.6313 | 0.00566 | 0.0269 | 111.5371
4.5 | 0.6779 | 0.00565 | 0.0292 | 119.9823
5 | 0.7272 | 0.00575 | 0.0308 | 126.4696
5.5 | 0.7748 | 0.00589 | 0.0327 | 131.545
6 | 0.8273 | 0.006 | 0.0336 | 137.8833
6.5 | 0.8798 | 0.00618 | 0.0343 | 142.3625
7 | 0.9374 | 0.00642 | 0.0338 | 146.0125
7.5 | 0.9972 | 0.0066 | 0.0329 | 151.0909
8 | 1.0583 | 0.00688 | 0.0315 | 153.8227
8.5 | 1.13 | 0.0072 | 0.0277 | 156.9444
9 | 1.1981 | 0.00747 | 0.0247 | 160.3882
9.5 | 1.2547 | 0.00785 | 0.0241 | 159.8344
10 | 1.3045 | 0.00814 | 0.0251 | 160.258
10.5 | 1.3646 | 0.00856 | 0.0235 | 159.4159
11 | 1.4198 | 0.00897 | 0.023 | 158.2832
11.5 | 1.4729 | 0.00942 | 0.0228 | 156.3588
12 | 1.5208 | 0.00991 | 0.0236 | 153.4612
12.5 | 1.5614 | 0.01051 | 0.0256 | 148.5633
13 | 1.6154 | 0.01108 | 0.0246 | 145.7942
13.5 | 1.6631 | 0.0119 | 0.0244 | 139.7563
14 | 1.7082 | 0.01281 | 0.0244 | 133.3489
14.5 | 1.7521 | 0.01377 | 0.0244 | 127.2404
15 | 1.7882 | 0.01519 | 0.0249 | 117.7222
15.5 | 1.8119 | 0.01689 | 0.027 | 107.2765
16 | 1.8152 | 0.01913 | 0.0317 | 94.8876
16.5 | 1.8147 | 0.02206 | 0.0356 | 82.262
17 | 1.8042 | 0.02632 | 0.0385 | 68.5486
17.5 | 1.8012 | 0.03053 | 0.04 | 58.9977
18 | 1.774 | 0.03728 | 0.0409 | 47.5858
18.5 | 1.747 | 0.04454 | 0.0408 | 39.2232
19 | 1.7009 | 0.05416 | 0.0399 | 31.4051
19.5 | 1.6589 | 0.06372 | 0.0383 | 26.0342
20 | 1.6044 | 0.07504 | 0.0359 | 21.3806

## 85. Re 6M Mach 0.25 (1)
BIGFOIL.COM POLAR EXPORT
NACA44117
NACA44117 |  |  |  | Cl Max: | 1.827 | at alpha= | 17 | deg
JavaFoil+Calcfoil stall+Eppler ext transition |  |  |  | L/D Max: | 120.855 | at alpha= | 7 | deg
Re: | 6000000 |  |  | Cd Min: | 0.00712 | at alpha= | 2.5 | deg
Mach: | 0.25 |  |  | Cl=0 at alpha= | -1.9375 | deg
|  |  |  | @ Cl=0.1, Cd= | 0.0092932
|  |  |  | @ Cl=0.4, Cd= | 0.0093234
|  |  |  | @ Cl=0.6, Cd= | 0.0072971
alpha (deg) | Cl | Cd | Cm | Cl/Cd
-15 | -0.821 | 0.09937 | 0.011 | -8.266
-14.5 | -0.831 | 0.09366 | 0.011 | -8.872
-14 | -0.836 | 0.08807 | 0.011 | -9.498
-13.5 | -0.838 | 0.08272 | 0.011 | -10.128
-13 | -0.834 | 0.07753 | 0.011 | -10.76
-12.5 | -0.826 | 0.07253 | 0.011 | -11.389
-12 | -0.814 | 0.06771 | 0.012 | -12.025
-11.5 | -0.799 | 0.06279 | 0.012 | -12.73
-11 | -0.782 | 0.05769 | 0.012 | -13.548
-10.5 | -0.765 | 0.05066 | 0.013 | -15.094
-10 | -0.88 | 0.01171 | 0.018 | -75.127
-9.5 | -0.844 | 0.01134 | 0.018 | -74.4
-9 | -0.804 | 0.01108 | 0.018 | -72.559
-8.5 | -0.76 | 0.00958 | 0.017 | -79.344
-8 | -0.713 | 0.00988 | 0.017 | -72.215
-7.5 | -0.664 | 0.00968 | 0.017 | -68.589
-7 | -0.612 | 0.0101 | 0.017 | -60.557
-6.5 | -0.557 | 0.00985 | 0.017 | -56.554
-6 | -0.501 | 0.00963 | 0.017 | -51.972
-5.5 | -0.443 | 0.00949 | 0.016 | -46.654
-5 | -0.384 | 0.0099 | 0.016 | -38.74
-4.5 | -0.323 | 0.00977 | 0.016 | -33.046
-4 | -0.261 | 0.00963 | 0.016 | -27.16
-3.5 | -0.199 | 0.00952 | 0.015 | -20.906
-3 | -0.136 | 0.0094 | 0.015 | -14.457
-2.5 | -0.072 | 0.00995 | 0.015 | -7.263
-2 | -0.008 | 0.00983 | 0.015 | -0.83
-1.5 | 0.056 | 0.0093 | 0.014 | 6.053
-1 | 0.121 | 0.00929 | 0.014 | 13.018
-0.5 | 0.185 | 0.00925 | 0.014 | 20.046
0 | 0.25 | 0.00923 | 0.014 | 27.07
0.5 | 0.314 | 0.00979 | 0.013 | 32.061
1 | 0.378 | 0.00932 | 0.013 | 40.561
1.5 | 0.442 | 0.00933 | 0.013 | 47.373
2 | 0.506 | 0.00931 | 0.012 | 54.286
2.5 | 0.569 | 0.00712 | 0.012 | 79.918
3 | 0.632 | 0.00748 | 0.012 | 84.444
3.5 | 0.695 | 0.00724 | 0.011 | 95.985
4 | 0.757 | 0.00739 | 0.011 | 102.423
4.5 | 0.819 | 0.00721 | 0.011 | 113.617
5 | 0.881 | 0.00813 | 0.01 | 108.328
5.5 | 0.942 | 0.00836 | 0.01 | 112.69
6 | 1.002 | 0.00864 | 0.009 | 115.987
6.5 | 1.061 | 0.00895 | 0.009 | 118.532
7 | 1.12 | 0.00927 | 0.009 | 120.855
7.5 | 1.177 | 0.00984 | 0.008 | 119.572
8 | 1.233 | 0.01029 | 0.008 | 119.866
8.5 | 1.288 | 0.01082 | 0.007 | 118.967
9 | 1.34 | 0.01145 | 0.007 | 117.052
9.5 | 1.391 | 0.01235 | 0.006 | 112.699
10 | 1.44 | 0.01351 | 0.006 | 106.579
10.5 | 1.487 | 0.01453 | 0.006 | 102.361
11 | 1.531 | 0.01584 | 0.005 | 96.674
11.5 | 1.575 | 0.01736 | 0.005 | 90.678
12 | 1.615 | 0.01928 | 0.004 | 83.743
12.5 | 1.653 | 0.02141 | 0.004 | 77.221
13 | 1.689 | 0.02406 | 0.003 | 70.199
13.5 | 1.721 | 0.02702 | 0.003 | 63.677
14 | 1.748 | 0.03039 | 0.002 | 57.532
14.5 | 1.772 | 0.03439 | 0.002 | 51.52
15 | 1.792 | 0.03884 | 0.001 | 46.125
15.5 | 1.806 | 0.04393 | 0.001 | 41.124
16 | 1.818 | 0.04972 | 0.001 | 36.557
16.5 | 1.824 | 0.05603 | 0 | 32.553
17 | 1.827 | 0.06258 | 0 | 29.187
17.5 | 1.826 | 0.06908 | -0.001 | 26.437
18 | 1.822 | 0.07554 | -0.001 | 24.123
18.5 | 1.812 | 0.0819 | -0.001 | 22.123
19 | 1.796 | 0.08844 | -0.002 | 20.312
19.5 | 1.776 | 0.09509 | -0.002 | 18.68
20 | 1.751 | 0.102 | -0.003 | 17.169

## 86. Re 6M Mach 0.25 (2)
BIGFOIL.COM POLAR EXPORT
NACA44117
NACA44117 |  |  |  | Cl Max: | 1.8192 | at alpha= | 15 | deg
XFOIL ncrit=9 |  |  |  | L/D Max: | 156.433 | at alpha= | 9.5 | deg
Re: | 6000000 |  |  | Cd Min: | 0.10122 | at alpha= | 20 | deg
Mach: | 0.25 |  |  | Cl=0 at alpha= | -2.5849 | deg
|  |  |  | @ Cl=0.1, Cd= | 0.0074969
|  |  |  | @ Cl=0.4, Cd= | 0.0073737
|  |  |  | @ Cl=0.6, Cd= | 0.0058742
alpha (deg) | Cl | Cd | Cm | Cl/Cd
-19.5 | -1.3949 | 0.0501 | -0.0854 | -27.8423
-19 | -1.4804 | 0.03752 | -0.0853 | -39.4563
-18.5 | -1.4914 | 0.03261 | -0.0818 | -45.7344
-18 | -1.4989 | 0.02824 | -0.077 | -53.0772
-17.5 | -1.494 | 0.02483 | -0.0716 | -60.1692
-17 | -1.475 | 0.02244 | -0.0663 | -65.7308
-16.5 | -1.4476 | 0.0206 | -0.0612 | -70.2718
-16 | -1.4151 | 0.01911 | -0.0562 | -74.0502
-15.5 | -1.3798 | 0.01783 | -0.0514 | -77.3864
-15 | -1.335 | 0.01667 | -0.0478 | -80.084
-14.5 | -1.2874 | 0.0156 | -0.0446 | -82.5256
-14 | -1.1367 | 0.0141 | -0.0608 | -80.617
-13.5 | -1.0291 | 0.01308 | -0.0694 | -78.6774
-13 | -0.99 | 0.01257 | -0.0646 | -78.7589
-12.5 | -0.9484 | 0.0121 | -0.0602 | -78.3802
-12 | -0.9061 | 0.01168 | -0.0559 | -77.5771
-11.5 | -0.8625 | 0.01128 | -0.0518 | -76.4628
-11 | -0.818 | 0.01093 | -0.0479 | -74.8399
-10.5 | -0.7744 | 0.01047 | -0.0439 | -73.9637
-10 | -0.7302 | 0.01012 | -0.04 | -72.1542
-9.5 | -0.6846 | 0.00982 | -0.0363 | -69.7149
-9 | -0.6397 | 0.00957 | -0.0325 | -66.8443
-8.5 | -0.5945 | 0.0093 | -0.0288 | -63.9247
-8 | -0.55 | 0.00903 | -0.025 | -60.9081
-7.5 | -0.5061 | 0.00886 | -0.0211 | -57.1219
-7 | -0.4613 | 0.00874 | -0.0174 | -52.7803
-6.5 | -0.4117 | 0.00855 | -0.0146 | -48.152
-6 | -0.3618 | 0.00836 | -0.0121 | -43.2775
-5.5 | -0.3104 | 0.00824 | -0.0098 | -37.6699
-5 | -0.2582 | 0.00808 | -0.0077 | -31.9554
-4.5 | -0.206 | 0.00795 | -0.0057 | -25.9119
-4 | -0.1524 | 0.00786 | -0.0041 | -19.3893
-3.5 | -0.099 | 0.00773 | -0.0024 | -12.8072
-3 | -0.045 | 0.00768 | -0.0009 | -5.8594
-2.5 | 0.0092 | 0.00758 | 0.0006 | 1.2137
-2 | 0.0642 | 0.00751 | 0.0018 | 8.5486
-1.5 | 0.1187 | 0.00749 | 0.0032 | 15.8478
-1 | 0.1738 | 0.00743 | 0.0043 | 23.3917
-0.5 | 0.2293 | 0.00739 | 0.0054 | 31.0284
0 | 0.2839 | 0.0074 | 0.0066 | 38.3649
0.5 | 0.3393 | 0.00739 | 0.0076 | 45.9134
1 | 0.395 | 0.00737 | 0.0085 | 53.5957
1.5 | 0.4495 | 0.00741 | 0.0097 | 60.6613
2 | 0.5041 | 0.00742 | 0.0108 | 67.938
2.5 | 0.5479 | 0.00699 | 0.014 | 78.3834
3 | 0.5697 | 0.00606 | 0.0216 | 94.0099
3.5 | 0.6072 | 0.00583 | 0.0263 | 104.1509
4 | 0.6528 | 0.00577 | 0.0293 | 113.1369
4.5 | 0.699 | 0.00579 | 0.0322 | 120.7254
5 | 0.7482 | 0.00594 | 0.0344 | 125.9596
5.5 | 0.7984 | 0.00603 | 0.0365 | 132.4046
6 | 0.852 | 0.00617 | 0.0377 | 138.0875
6.5 | 0.9029 | 0.00642 | 0.0394 | 140.6386
7 | 0.9703 | 0.00663 | 0.0376 | 146.3499
7.5 | 1.0294 | 0.00687 | 0.0375 | 149.8399
8 | 1.1009 | 0.00724 | 0.0347 | 152.058
8.5 | 1.177 | 0.00753 | 0.031 | 156.3081
9 | 1.2435 | 0.00795 | 0.0292 | 156.4151
9.5 | 1.2937 | 0.00827 | 0.0309 | 156.4329
10 | 1.3531 | 0.00867 | 0.0306 | 156.0669
10.5 | 1.412 | 0.00916 | 0.0303 | 154.1485
11 | 1.4698 | 0.00961 | 0.0302 | 152.9448
11.5 | 1.5206 | 0.01024 | 0.0313 | 148.4961
12 | 1.5653 | 0.0108 | 0.0335 | 144.9352
12.5 | 1.62 | 0.0116 | 0.0332 | 139.6552
13 | 1.6728 | 0.01243 | 0.0331 | 134.5776
13.5 | 1.7205 | 0.01352 | 0.0334 | 127.2559
14 | 1.7618 | 0.01499 | 0.034 | 117.5317
14.5 | 1.798 | 0.01686 | 0.0345 | 106.6429
15 | 1.8192 | 0.01909 | 0.0368 | 95.296
15.5 | 1.8185 | 0.02223 | 0.041 | 81.8039
16 | 1.8113 | 0.02632 | 0.0442 | 68.8184
16.5 | 1.802 | 0.03112 | 0.0463 | 57.9049
17 | 1.7659 | 0.03867 | 0.0472 | 45.6659
17.5 | 1.7293 | 0.04682 | 0.0471 | 36.9351
18 | 1.6831 | 0.05632 | 0.046 | 29.8846
18.5 | 1.6228 | 0.06763 | 0.0438 | 23.9953
19 | 1.5578 | 0.07993 | 0.0408 | 19.4896
19.5 | 1.512 | 0.09054 | 0.0378 | 16.6998
20 | 1.4687 | 0.10122 | 0.0343 | 14.51

## 87. Re 6M Mach 0.50 (1)
BIGFOIL.COM POLAR EXPORT
NACA44117
NACA44117 |  |  |  | Cl Max: | 1.586 | at alpha= | 12.5 | deg
JavaFoil+Calcfoil stall+Eppler ext transition |  |  |  | L/D Max: | 101.574 | at alpha= | 5.5 | deg
Re: | 6000000 |  |  | Cd Min: | 0.00806 | at alpha= | 2.5 | deg
Mach: | 0.5 |  |  | Cl=0 at alpha= | -1.9375 | deg
|  |  |  | @ Cl=0.1, Cd= | 0.0091294
|  |  |  | @ Cl=0.4, Cd= | 0.0089631
|  |  |  | @ Cl=0.6, Cd= | 0.0086977
alpha (deg) | Cl | Cd | Cm | Cl/Cd
-20 | -1.007 | 0.14226 | 0.012 | -7.08
-19.5 | -0.978 | 0.1529 | 0.012 | -6.399
-19 | -0.952 | 0.13952 | 0.012 | -6.823
-18.5 | -0.925 | 0.12953 | 0.012 | -7.144
-18 | -0.898 | 0.1221 | 0.012 | -7.358
-17.5 | -0.869 | 0.12905 | 0.012 | -6.737
-17 | -0.843 | 0.11749 | 0.012 | -7.173
-16.5 | -0.816 | 0.11023 | 0.012 | -7.404
-16 | -0.787 | 0.12063 | 0.012 | -6.525
-15.5 | -0.76 | 0.107 | 0.012 | -7.103
-15 | -0.734 | 0.09835 | 0.012 | -7.458
-14.5 | -0.704 | 0.10292 | 0.011 | -6.845
-14 | -0.677 | 0.09623 | 0.011 | -7.035
-13.5 | -0.651 | 0.08695 | 0.012 | -7.482
-13 | -0.621 | 0.0904 | 0.011 | -6.871
-12.5 | -0.594 | 0.08332 | 0.011 | -7.125
-12 | -0.567 | 0.07595 | 0.011 | -7.466
-11.5 | -0.538 | 0.07858 | 0.011 | -6.844
-11 | -0.511 | 0.07126 | 0.011 | -7.167
-10.5 | -0.482 | 0.07158 | 0.01 | -6.736
-10 | -0.455 | 0.0656 | 0.011 | -6.934
-9.5 | -0.426 | 0.06507 | 0.01 | -6.552
-9 | -0.399 | 0.05911 | 0.011 | -6.754
-8.5 | -0.371 | 0.05846 | 0.01 | -6.34
-8 | -0.343 | 0.05567 | 0.01 | -6.16
-7.5 | -0.49 | 0.04833 | 0.011 | -10.146
-7 | -0.492 | 0.0429 | 0.012 | -11.461
-6.5 | -0.472 | 0.03729 | 0.013 | -12.662
-6 | -0.525 | 0.00931 | 0.019 | -56.446
-5.5 | -0.473 | 0.00959 | 0.018 | -49.346
-5 | -0.415 | 0.00931 | 0.018 | -44.551
-4.5 | -0.353 | 0.00912 | 0.018 | -38.661
-4 | -0.287 | 0.00953 | 0.018 | -30.159
-3.5 | -0.22 | 0.00935 | 0.017 | -23.501
-3 | -0.151 | 0.00924 | 0.017 | -16.289
-2.5 | -0.08 | 0.00968 | 0.017 | -8.286
-2 | -0.009 | 0.00922 | 0.016 | -0.985
-1.5 | 0.063 | 0.00915 | 0.016 | 6.855
-1 | 0.135 | 0.00911 | 0.016 | 14.806
-0.5 | 0.207 | 0.00873 | 0.015 | 23.682
0 | 0.278 | 0.00877 | 0.015 | 31.703
0.5 | 0.349 | 0.00892 | 0.015 | 39.176
1 | 0.42 | 0.00898 | 0.014 | 46.831
1.5 | 0.491 | 0.00868 | 0.014 | 56.584
2 | 0.561 | 0.0095 | 0.014 | 59.089
2.5 | 0.631 | 0.00806 | 0.013 | 78.304
3 | 0.7 | 0.00826 | 0.013 | 84.717
3.5 | 0.768 | 0.00851 | 0.013 | 90.264
4 | 0.835 | 0.00882 | 0.012 | 94.705
4.5 | 0.901 | 0.00919 | 0.012 | 98.099
5 | 0.966 | 0.00958 | 0.011 | 100.812
5.5 | 1.029 | 0.01013 | 0.011 | 101.574
6 | 1.09 | 0.01088 | 0.01 | 100.162
6.5 | 1.149 | 0.01166 | 0.01 | 98.531
7 | 1.204 | 0.01261 | 0.009 | 95.489
7.5 | 1.258 | 0.01373 | 0.009 | 91.618
8 | 1.307 | 0.0152 | 0.008 | 86.001
8.5 | 1.355 | 0.0169 | 0.008 | 80.151
9 | 1.398 | 0.01914 | 0.007 | 73.067
9.5 | 1.439 | 0.02166 | 0.007 | 66.444
10 | 1.476 | 0.02512 | 0.006 | 58.751
10.5 | 1.51 | 0.02853 | 0.006 | 52.913
11 | 1.538 | 0.033 | 0.005 | 46.605
11.5 | 1.562 | 0.03779 | 0.005 | 41.329
12 | 1.579 | 0.04336 | 0.004 | 36.416
12.5 | 1.586 | 0.05019 | 0.004 | 31.593
13 | 1.578 | 0.05835 | 0.003 | 27.041
13.5 | 1.539 | 0.06912 | 0.003 | 22.258
14 | 1.427 | 0.08604 | 0.002 | 16.584
14.5 | 0.985 | 0.11674 | 0.002 | 8.434
15 | 1.016 | 0.10793 | 0.001 | 9.414
15.5 | 1.044 | 0.10928 | 0.001 | 9.555
16 | 1.071 | 0.10838 | 0.001 | 9.883
16.5 | 1.095 | 0.12072 | 0 | 9.072
17 | 1.112 | 0.14253 | 0 | 7.803
17.5 | 1.139 | 0.15649 | -0.001 | 7.278

## 88. Re 6M Mach 0.50 (2)
BIGFOIL.COM POLAR EXPORT
NACA44117
NACA44117 |  |  |  | Cl Max: | 1.7553 | at alpha= | 13 | deg
XFOIL ncrit=9 |  |  |  | L/D Max: | 139.742 | at alpha= | 7 | deg
Re: | 6000000 |  |  | Cd Min: | 0.13114 | at alpha= | 18 | deg
Mach: | 0.5 |  |  | Cl=0 at alpha= | -2.8508 | deg
|  |  |  | @ Cl=0.1, Cd= | 0.0078721
|  |  |  | @ Cl=0.4, Cd= | 0.0078255
|  |  |  | @ Cl=0.6, Cd= | 0.0079818
alpha (deg) | Cl | Cd | Cm | Cl/Cd
-13.5 | -0.2549 | 0.10392 | -0.0736 | -2.4528
-13 | -0.2862 | 0.09106 | -0.0811 | -3.143
-12.5 | -0.3178 | 0.079 | -0.0888 | -4.0228
-12 | -0.3295 | 0.06981 | -0.0945 | -4.72
-11.5 | -0.3676 | 0.05673 | -0.1057 | -6.4798
-11 | -0.4009 | 0.04895 | -0.1083 | -8.19
-10.5 | -0.4375 | 0.04326 | -0.1051 | -10.1133
-10 | -0.4861 | 0.03815 | -0.0966 | -12.7418
-9.5 | -0.5366 | 0.03361 | -0.0836 | -15.9655
-9 | -0.5967 | 0.0284 | -0.0674 | -21.0106
-8.5 | -0.6508 | 0.0194 | -0.0536 | -33.5464
-8 | -0.5787 | 0.01219 | -0.0561 | -47.4733
-7.5 | -0.5125 | 0.01089 | -0.0523 | -47.0615
-7 | -0.4537 | 0.01011 | -0.0472 | -44.8764
-6 | -0.3418 | 0.00921 | -0.0368 | -37.1118
-5.5 | -0.2878 | 0.0089 | -0.0316 | -32.3371
-5 | -0.2351 | 0.0086 | -0.0264 | -27.3372
-4.5 | -0.1819 | 0.00842 | -0.0214 | -21.6033
-4 | -0.1325 | 0.00831 | -0.0159 | -15.9446
-3.5 | -0.0758 | 0.00815 | -0.012 | -9.3006
-3 | -0.0174 | 0.00804 | -0.0086 | -2.1642
-2.5 | 0.0409 | 0.00797 | -0.0053 | 5.1317
-2 | 0.1013 | 0.00787 | -0.0026 | 12.8717
-1.5 | 0.162 | 0.00783 | 0 | 20.6897
-1 | 0.2218 | 0.00782 | 0.0026 | 28.3632
-0.5 | 0.2837 | 0.00778 | 0.0048 | 36.4653
0 | 0.345 | 0.00778 | 0.0071 | 44.3445
0.5 | 0.4054 | 0.00783 | 0.0094 | 51.7752
1 | 0.4678 | 0.00783 | 0.0114 | 59.7446
1.5 | 0.5291 | 0.00788 | 0.0136 | 67.1447
2 | 0.5888 | 0.00798 | 0.0161 | 73.7845
2.5 | 0.65 | 0.00799 | 0.0185 | 81.3517
3 | 0.6686 | 0.00697 | 0.0287 | 95.9254
3.5 | 0.6985 | 0.00658 | 0.037 | 106.155
4 | 0.7394 | 0.00649 | 0.0435 | 113.9291
4.5 | 0.7834 | 0.00653 | 0.0495 | 119.9694
5 | 0.8226 | 0.00668 | 0.0564 | 123.1437
5.5 | 0.8736 | 0.0069 | 0.061 | 126.6087
6.5 | 1.0462 | 0.00772 | 0.0562 | 135.5181
7 | 1.1361 | 0.00813 | 0.0536 | 139.7417
7.5 | 1.2064 | 0.00865 | 0.0547 | 139.4682
8 | 1.2828 | 0.00926 | 0.0546 | 138.5313
8.5 | 1.3426 | 0.00987 | 0.0578 | 136.0284
9 | 1.4129 | 0.01085 | 0.0584 | 130.2212
9.5 | 1.4834 | 0.01175 | 0.0594 | 126.2468
10 | 1.5424 | 0.01311 | 0.0614 | 117.6506
10.5 | 1.5917 | 0.01472 | 0.0645 | 108.1318
11 | 1.6526 | 0.0167 | 0.0648 | 98.9581
11.5 | 1.6999 | 0.01962 | 0.0651 | 86.6412
12 | 1.7411 | 0.02304 | 0.0652 | 75.5686
12.5 | 1.7524 | 0.02852 | 0.0647 | 61.4446
13 | 1.7553 | 0.03464 | 0.0639 | 50.6726
13.5 | 1.7012 | 0.04359 | 0.0639 | 39.0273
14 | 1.6214 | 0.05401 | 0.0637 | 30.0204
14.5 | 1.5487 | 0.06457 | 0.0622 | 23.9848
15 | 1.4694 | 0.07628 | 0.0591 | 19.2632
15.5 | 1.4274 | 0.08551 | 0.0569 | 16.6928
16 | 1.3775 | 0.09589 | 0.0534 | 14.3654
16.5 | 1.3552 | 0.1042 | 0.0508 | 13.0058
17 | 1.3239 | 0.11365 | 0.0471 | 11.6489
17.5 | 1.2975 | 0.123 | 0.0432 | 10.5488
18 | 1.2849 | 0.13114 | 0.0397 | 9.7979

## 89. Re 7M Mach 0.00 (1)
BIGFOIL.COM POLAR EXPORT
NACA44117
NACA44117 |  |  |  | Cl Max: | 1.908 | at alpha= | 19.5 | deg
JavaFoil+Calcfoil stall+Eppler ext transition |  |  |  | L/D Max: | 127.829 | at alpha= | 8.5 | deg
Re: | 7000000 |  |  | Cd Min: | 0.00717 | at alpha= | 4.5 | deg
Mach: | 0 |  |  | Cl=0 at alpha= | -1.9365 | deg
|  |  |  | @ Cl=0.1, Cd= | 0.0097382
|  |  |  | @ Cl=0.4, Cd= | 0.00933
|  |  |  | @ Cl=0.6, Cd= | 0.0075287
alpha (deg) | Cl | Cd | Cm | Cl/Cd
-17 | -0.983 | 0.11051 | 0.011 | -8.896
-16.5 | -0.981 | 0.10448 | 0.011 | -9.39
-16 | -0.977 | 0.09904 | 0.011 | -9.862
-15.5 | -0.97 | 0.09369 | 0.011 | -10.356
-15 | -0.962 | 0.08851 | 0.012 | -10.865
-14.5 | -0.951 | 0.08343 | 0.012 | -11.399
-14 | -0.938 | 0.07821 | 0.012 | -11.998
-13.5 | -0.924 | 0.07317 | 0.012 | -12.624
-13 | -0.907 | 0.06759 | 0.012 | -13.42
-12.5 | -0.892 | 0.05995 | 0.013 | -14.883
-12 | -1.028 | 0.01271 | 0.018 | -80.891
-11.5 | -0.999 | 0.0121 | 0.018 | -82.556
-11 | -0.965 | 0.01169 | 0.018 | -82.599
-10.5 | -0.928 | 0.01134 | 0.017 | -81.815
-10 | -0.888 | 0.00975 | 0.017 | -91.126
-9.5 | -0.845 | 0.00963 | 0.017 | -87.823
-9 | -0.801 | 0.01005 | 0.017 | -79.69
-8.5 | -0.753 | 0.00986 | 0.017 | -76.404
-8 | -0.704 | 0.00996 | 0.017 | -70.66
-7.5 | -0.653 | 0.01011 | 0.017 | -64.604
-7 | -0.6 | 0.00946 | 0.016 | -63.359
-6.5 | -0.545 | 0.00996 | 0.016 | -54.688
-6 | -0.489 | 0.00976 | 0.016 | -50.092
-5.5 | -0.432 | 0.00955 | 0.016 | -45.184
-5 | -0.373 | 0.00944 | 0.016 | -39.534
-4.5 | -0.314 | 0.00931 | 0.015 | -33.746
-4 | -0.254 | 0.0098 | 0.015 | -25.905
-3.5 | -0.193 | 0.00961 | 0.015 | -20.106
-3 | -0.132 | 0.00956 | 0.015 | -13.796
-2.5 | -0.07 | 0.00945 | 0.015 | -7.414
-2 | -0.008 | 0.00937 | 0.014 | -0.844
-1.5 | 0.055 | 0.00931 | 0.014 | 5.858
-1 | 0.117 | 0.0099 | 0.014 | 11.846
-0.5 | 0.18 | 0.00988 | 0.013 | 18.187
0 | 0.242 | 0.00935 | 0.013 | 25.888
0.5 | 0.304 | 0.0093 | 0.013 | 32.712
1 | 0.366 | 0.00933 | 0.013 | 39.274
1.5 | 0.428 | 0.00933 | 0.012 | 45.928
2 | 0.49 | 0.00936 | 0.012 | 52.355
2.5 | 0.552 | 0.00745 | 0.012 | 74.047
3 | 0.613 | 0.00755 | 0.011 | 81.21
3.5 | 0.674 | 0.00729 | 0.011 | 92.522
4 | 0.735 | 0.00736 | 0.011 | 99.851
4.5 | 0.796 | 0.00717 | 0.01 | 110.981
5 | 0.856 | 0.00733 | 0.01 | 116.704
5.5 | 0.915 | 0.00718 | 0.01 | 127.446
6 | 0.975 | 0.00812 | 0.009 | 119.993
6.5 | 1.033 | 0.00836 | 0.009 | 123.64
7 | 1.091 | 0.00882 | 0.008 | 123.719
7.5 | 1.148 | 0.00911 | 0.008 | 126.035
8 | 1.204 | 0.00945 | 0.008 | 127.475
8.5 | 1.259 | 0.00985 | 0.007 | 127.829
9 | 1.313 | 0.01047 | 0.007 | 125.402
9.5 | 1.365 | 0.01101 | 0.006 | 123.934
10 | 1.415 | 0.01176 | 0.006 | 120.393
10.5 | 1.464 | 0.01254 | 0.005 | 116.75
11 | 1.511 | 0.0134 | 0.005 | 112.775
11.5 | 1.556 | 0.01447 | 0.005 | 107.533
12 | 1.599 | 0.01582 | 0.004 | 101.075
12.5 | 1.639 | 0.0174 | 0.004 | 94.224
13 | 1.678 | 0.01927 | 0.003 | 87.036
13.5 | 1.713 | 0.02156 | 0.003 | 79.45
14 | 1.745 | 0.02412 | 0.002 | 72.326
14.5 | 1.773 | 0.02717 | 0.002 | 65.258
15 | 1.799 | 0.03069 | 0.001 | 58.61
15.5 | 1.821 | 0.03471 | 0.001 | 52.456
16 | 1.841 | 0.03927 | 0.001 | 46.876
16.5 | 1.857 | 0.04429 | 0 | 41.928
17 | 1.871 | 0.04955 | 0 | 37.765
17.5 | 1.884 | 0.05484 | -0.001 | 34.351
18 | 1.894 | 0.06015 | -0.001 | 31.495
18.5 | 1.902 | 0.06524 | -0.001 | 29.15
19 | 1.906 | 0.07049 | -0.002 | 27.041
19.5 | 1.908 | 0.07584 | -0.002 | 25.162
20 | 1.908 | 0.08126 | -0.003 | 23.476

## 90. Re 7M Mach 0.00 (2)
BIGFOIL.COM POLAR EXPORT
NACA44117
NACA44117 |  |  |  | Cl Max: | 1.8222 | at alpha= | 16.5 | deg
XFOIL ncrit=9 |  |  |  | L/D Max: | 167.172 | at alpha= | 10 | deg
Re: | 7000000 |  |  | Cd Min: | 0.06902 | at alpha= | 20 | deg
Mach: | 0 |  |  | Cl=0 at alpha= | -2.5123 | deg
|  |  |  | @ Cl=0.1, Cd= | 0.0072215
|  |  |  | @ Cl=0.4, Cd= | 0.0071035
|  |  |  | @ Cl=0.6, Cd= | 0.0055892
alpha (deg) | Cl | Cd | Cm | Cl/Cd
-20 | -1.6466 | 0.02172 | -0.0557 | -75.8103
-19.5 | -1.6187 | 0.02043 | -0.0526 | -79.2315
-19 | -1.5904 | 0.01913 | -0.0493 | -83.1364
-18.5 | -1.5589 | 0.01808 | -0.0461 | -86.2223
-18 | -1.5256 | 0.01715 | -0.043 | -88.9563
-17.5 | -1.49 | 0.01633 | -0.04 | -91.2431
-17 | -1.4536 | 0.01559 | -0.0369 | -93.2393
-16.5 | -1.4162 | 0.01492 | -0.0338 | -94.9196
-16 | -1.3785 | 0.01431 | -0.0306 | -96.3312
-15.5 | -1.3375 | 0.01373 | -0.028 | -97.4144
-15 | -1.2809 | 0.01309 | -0.0284 | -97.8533
-14.5 | -1.178 | 0.01217 | -0.0384 | -96.7954
-14 | -1.0371 | 0.0114 | -0.0566 | -90.9737
-13.5 | -1.0056 | 0.0112 | -0.0517 | -89.7857
-13 | -0.9675 | 0.01091 | -0.048 | -88.6801
-12.5 | -0.9283 | 0.01063 | -0.0445 | -87.3283
-12 | -0.8884 | 0.01038 | -0.0411 | -85.5877
-11.5 | -0.8491 | 0.01005 | -0.0376 | -84.4876
-11 | -0.8084 | 0.00974 | -0.0342 | -82.9979
-10.5 | -0.7672 | 0.00948 | -0.0309 | -80.9283
-10 | -0.7255 | 0.00924 | -0.0277 | -78.5173
-9.5 | -0.6827 | 0.00906 | -0.0246 | -75.3532
-9 | -0.6411 | 0.0089 | -0.0212 | -72.0337
-8.5 | -0.6014 | 0.00872 | -0.0174 | -68.9679
-8 | -0.5561 | 0.00855 | -0.0148 | -65.0409
-7.5 | -0.5086 | 0.00841 | -0.0126 | -60.4756
-7 | -0.4598 | 0.0083 | -0.0107 | -55.3976
-6.5 | -0.4115 | 0.00811 | -0.0086 | -50.7398
-6 | -0.3617 | 0.00797 | -0.0069 | -45.3827
-5.5 | -0.3109 | 0.00788 | -0.0054 | -39.4543
-5 | -0.2601 | 0.00773 | -0.0039 | -33.6481
-4.5 | -0.2087 | 0.00763 | -0.0025 | -27.3526
-4 | -0.1566 | 0.00754 | -0.0012 | -20.7692
-3.5 | -0.1042 | 0.00743 | -0.0001 | -14.0242
-3 | -0.0517 | 0.00738 | 0.0011 | -7.0054
-2.5 | 0.0013 | 0.0073 | 0.0021 | 0.17808
-2 | 0.0547 | 0.00723 | 0.003 | 7.5657
-1.5 | 0.1078 | 0.00722 | 0.004 | 14.9307
-1 | 0.1613 | 0.00716 | 0.0049 | 22.5279
-0.5 | 0.2152 | 0.00712 | 0.0057 | 30.2247
0 | 0.2684 | 0.00712 | 0.0066 | 37.6966
0.5 | 0.3221 | 0.00711 | 0.0073 | 45.3024
1 | 0.3761 | 0.00709 | 0.008 | 53.0465
1.5 | 0.4292 | 0.00712 | 0.0088 | 60.2809
2 | 0.482 | 0.00713 | 0.0097 | 67.6017
2.5 | 0.5328 | 0.007 | 0.0109 | 76.1143
3 | 0.5519 | 0.00587 | 0.0185 | 94.0204
3.5 | 0.5898 | 0.00561 | 0.0225 | 105.1337
4 | 0.6339 | 0.00552 | 0.0252 | 114.837
4.5 | 0.6799 | 0.00551 | 0.0275 | 123.3938
5 | 0.7262 | 0.00561 | 0.0296 | 129.4474
5.5 | 0.7746 | 0.00569 | 0.0313 | 136.1336
6 | 0.8248 | 0.00579 | 0.0325 | 142.4525
6.5 | 0.8758 | 0.00599 | 0.0334 | 146.2104
7 | 0.9274 | 0.00616 | 0.0342 | 150.5519
7.5 | 0.9883 | 0.00635 | 0.0328 | 155.6378
8 | 1.0411 | 0.00662 | 0.0331 | 157.2659
8.5 | 1.1117 | 0.00686 | 0.0295 | 162.0554
9 | 1.1829 | 0.00718 | 0.0256 | 164.7493
9.5 | 1.2469 | 0.00751 | 0.0232 | 166.032
10 | 1.3006 | 0.00778 | 0.0232 | 167.1722
10.5 | 1.3516 | 0.00821 | 0.0234 | 164.6285
11 | 1.4105 | 0.00856 | 0.022 | 164.778
11.5 | 1.4605 | 0.00908 | 0.0222 | 160.848
12 | 1.5118 | 0.00947 | 0.0222 | 159.641
12.5 | 1.5459 | 0.01005 | 0.0255 | 153.8209
13 | 1.5984 | 0.01066 | 0.0246 | 149.9437
13.5 | 1.6484 | 0.01132 | 0.0241 | 145.6184
14 | 1.6943 | 0.01214 | 0.0239 | 139.5634
14.5 | 1.7354 | 0.01317 | 0.0242 | 131.7692
15 | 1.771 | 0.01451 | 0.0247 | 122.0538
15.5 | 1.8076 | 0.01589 | 0.0249 | 113.7571
16 | 1.8213 | 0.01782 | 0.0281 | 102.2054
16.5 | 1.8222 | 0.02039 | 0.0324 | 89.3673
17 | 1.8116 | 0.02426 | 0.0361 | 74.6744
17.5 | 1.808 | 0.0283 | 0.0379 | 63.8869
18 | 1.7875 | 0.03424 | 0.0391 | 52.205
18.5 | 1.7649 | 0.04089 | 0.0394 | 43.1621
19 | 1.7313 | 0.049 | 0.039 | 35.3327
19.5 | 1.6841 | 0.05901 | 0.0376 | 28.5392
20 | 1.64 | 0.06902 | 0.0357 | 23.7612

## 91. Re 7M Mach 0.10 (1)
BIGFOIL.COM POLAR EXPORT
NACA44117
NACA44117 |  |  |  | Cl Max: | 1.895 | at alpha= | 19 | deg
JavaFoil+Calcfoil stall+Eppler ext transition |  |  |  | L/D Max: | 127.097 | at alpha= | 5.5 | deg
Re: | 7000000 |  |  | Cd Min: | 0.0072 | at alpha= | 4.5 | deg
Mach: | 0.1 |  |  | Cl=0 at alpha= | -1.9365 | deg
|  |  |  | @ Cl=0.1, Cd= | 0.0097257
|  |  |  | @ Cl=0.4, Cd= | 0.0093358
|  |  |  | @ Cl=0.6, Cd= | 0.0075597
alpha (deg) | Cl | Cd | Cm | Cl/Cd
-17 | -0.958 | 0.11249 | 0.011 | -8.518
-16.5 | -0.959 | 0.10628 | 0.011 | -9.021
-16 | -0.957 | 0.10073 | 0.011 | -9.5
-15.5 | -0.953 | 0.09527 | 0.011 | -10.001
-15 | -0.946 | 0.09006 | 0.011 | -10.509
-14.5 | -0.938 | 0.08476 | 0.012 | -11.067
-14 | -0.927 | 0.07977 | 0.012 | -11.621
-13.5 | -0.914 | 0.07461 | 0.012 | -12.25
-13 | -0.898 | 0.06935 | 0.012 | -12.953
-12.5 | -0.881 | 0.06357 | 0.012 | -13.862
-12 | -1.021 | 0.01309 | 0.018 | -78.006
-11.5 | -0.995 | 0.01229 | 0.018 | -80.946
-11 | -0.963 | 0.01181 | 0.018 | -81.527
-10.5 | -0.927 | 0.01149 | 0.018 | -80.693
-10 | -0.888 | 0.0112 | 0.017 | -79.282
-9.5 | -0.846 | 0.00966 | 0.017 | -87.61
-9 | -0.802 | 0.01015 | 0.017 | -79.004
-8.5 | -0.755 | 0.00958 | 0.017 | -78.798
-8 | -0.706 | 0.00997 | 0.017 | -70.763
-7.5 | -0.655 | 0.00974 | 0.017 | -67.2
-7 | -0.602 | 0.00954 | 0.017 | -63.05
-6.5 | -0.547 | 0.00935 | 0.016 | -58.49
-6 | -0.491 | 0.00979 | 0.016 | -50.11
-5.5 | -0.433 | 0.00963 | 0.016 | -45.026
-5 | -0.375 | 0.00943 | 0.016 | -39.76
-4.5 | -0.315 | 0.00933 | 0.016 | -33.82
-4 | -0.255 | 0.00984 | 0.015 | -25.925
-3.5 | -0.194 | 0.00969 | 0.015 | -20.025
-3 | -0.132 | 0.00959 | 0.015 | -13.809
-2.5 | -0.07 | 0.00951 | 0.015 | -7.407
-2 | -0.008 | 0.00942 | 0.014 | -0.843
-1.5 | 0.055 | 0.00939 | 0.014 | 5.84
-1 | 0.118 | 0.00986 | 0.014 | 11.95
-0.5 | 0.181 | 0.00987 | 0.014 | 18.296
0 | 0.243 | 0.00938 | 0.013 | 25.936
0.5 | 0.306 | 0.00933 | 0.013 | 32.775
1 | 0.368 | 0.00931 | 0.013 | 39.539
1.5 | 0.43 | 0.00936 | 0.012 | 45.996
2 | 0.493 | 0.00894 | 0.012 | 55.069
2.5 | 0.554 | 0.00753 | 0.012 | 73.635
3 | 0.616 | 0.00757 | 0.011 | 81.384
3.5 | 0.677 | 0.00732 | 0.011 | 92.603
4 | 0.739 | 0.00745 | 0.011 | 99.194
4.5 | 0.799 | 0.0072 | 0.01 | 110.985
5 | 0.86 | 0.00739 | 0.01 | 116.373
5.5 | 0.92 | 0.00724 | 0.01 | 127.097
6 | 0.979 | 0.0082 | 0.009 | 119.415
6.5 | 1.038 | 0.00861 | 0.009 | 120.531
7 | 1.096 | 0.00889 | 0.008 | 123.24
7.5 | 1.153 | 0.00921 | 0.008 | 125.176
8 | 1.209 | 0.00954 | 0.008 | 126.704
8.5 | 1.264 | 0.00998 | 0.007 | 126.694
9 | 1.317 | 0.01064 | 0.007 | 123.827
9.5 | 1.369 | 0.01117 | 0.006 | 122.6
10 | 1.42 | 0.01195 | 0.006 | 118.787
10.5 | 1.468 | 0.01278 | 0.005 | 114.889
11 | 1.515 | 0.01367 | 0.005 | 110.777
11.5 | 1.559 | 0.01484 | 0.005 | 105.054
12 | 1.602 | 0.01624 | 0.004 | 98.635
12.5 | 1.642 | 0.01792 | 0.004 | 91.629
13 | 1.68 | 0.01987 | 0.003 | 84.57
13.5 | 1.715 | 0.02226 | 0.003 | 77.034
14 | 1.746 | 0.02497 | 0.002 | 69.909
14.5 | 1.774 | 0.02814 | 0.002 | 63.039
15 | 1.799 | 0.03182 | 0.001 | 56.534
15.5 | 1.82 | 0.03597 | 0.001 | 50.601
16 | 1.839 | 0.04074 | 0.001 | 45.127
16.5 | 1.854 | 0.04592 | 0 | 40.371
17 | 1.867 | 0.05135 | 0 | 36.349
17.5 | 1.878 | 0.05668 | -0.001 | 33.132
18 | 1.887 | 0.06207 | -0.001 | 30.4
18.5 | 1.892 | 0.06742 | -0.001 | 28.069
19 | 1.895 | 0.07271 | -0.002 | 26.056
19.5 | 1.894 | 0.07821 | -0.002 | 24.22
20 | 1.891 | 0.08379 | -0.003 | 22.57

## 92. Re 7M Mach 0.10 (2)
BIGFOIL.COM POLAR EXPORT
NACA44117
NACA44117 |  |  |  | Cl Max: | 1.8244 | at alpha= | 16 | deg
XFOIL ncrit=9 |  |  |  | L/D Max: | 166.302 | at alpha= | 10 | deg
Re: | 7000000 |  |  | Cd Min: | 0.07415 | at alpha= | 20 | deg
Mach: | 0.1 |  |  | Cl=0 at alpha= | -2.5207 | deg
|  |  |  | @ Cl=0.1, Cd= | 0.0072317
|  |  |  | @ Cl=0.4, Cd= | 0.0071158
|  |  |  | @ Cl=0.6, Cd= | 0.0056243
alpha (deg) | Cl | Cd | Cm | Cl/Cd
-20 | -1.6475 | 0.02333 | -0.0614 | -70.6172
-19.5 | -1.621 | 0.02186 | -0.058 | -74.1537
-19 | -1.5962 | 0.02026 | -0.0543 | -78.7858
-18.5 | -1.5665 | 0.019 | -0.0508 | -82.4474
-18 | -1.5337 | 0.01792 | -0.0474 | -85.5859
-17.5 | -1.4993 | 0.01696 | -0.044 | -88.4021
-17 | -1.4634 | 0.01611 | -0.0407 | -90.838
-16.5 | -1.4257 | 0.01536 | -0.0374 | -92.819
-16 | -1.388 | 0.01469 | -0.034 | -94.486
-15.5 | -1.3477 | 0.01407 | -0.0309 | -95.7854
-15 | -1.2937 | 0.01339 | -0.0304 | -96.6169
-14.5 | -1.1868 | 0.01252 | -0.0407 | -94.7923
-14 | -1.0424 | 0.01164 | -0.0591 | -89.5533
-13.5 | -1.0108 | 0.01138 | -0.0541 | -88.8225
-13 | -0.9719 | 0.01107 | -0.0503 | -87.7958
-12.5 | -0.9328 | 0.01077 | -0.0466 | -86.611
-12 | -0.8922 | 0.01049 | -0.0432 | -85.0524
-11.5 | -0.8515 | 0.0102 | -0.0396 | -83.4804
-11 | -0.811 | 0.00986 | -0.0361 | -82.2515
-10.5 | -0.7692 | 0.00957 | -0.0327 | -80.3762
-10 | -0.727 | 0.00931 | -0.0294 | -78.0881
-9.5 | -0.6844 | 0.00912 | -0.0261 | -75.0439
-9 | -0.6413 | 0.00895 | -0.0229 | -71.6536
-8.5 | -0.601 | 0.00876 | -0.019 | -68.6073
-8 | -0.5576 | 0.00859 | -0.0159 | -64.9127
-7.5 | -0.51 | 0.00844 | -0.0135 | -60.4265
-7 | -0.4611 | 0.00832 | -0.0115 | -55.4207
-6.5 | -0.4125 | 0.00815 | -0.0094 | -50.6135
-6 | -0.3625 | 0.008 | -0.0075 | -45.3125
-5.5 | -0.3116 | 0.0079 | -0.0059 | -39.443
-5 | -0.2604 | 0.00775 | -0.0043 | -33.6
-4.5 | -0.209 | 0.00765 | -0.0028 | -27.3203
-4 | -0.1564 | 0.00756 | -0.0016 | -20.6878
-3.5 | -0.1038 | 0.00744 | -0.0003 | -13.9516
-3 | -0.051 | 0.0074 | 0.0009 | -6.8919
-2.5 | 0.0022 | 0.00731 | 0.0019 | 0.30096
-2 | 0.0559 | 0.00724 | 0.0029 | 7.721
-1.5 | 0.1091 | 0.00723 | 0.004 | 15.0899
-1 | 0.1631 | 0.00717 | 0.0048 | 22.7476
-0.5 | 0.2172 | 0.00713 | 0.0056 | 30.4628
0 | 0.2706 | 0.00714 | 0.0066 | 37.8992
0.5 | 0.3247 | 0.00712 | 0.0074 | 45.6039
1 | 0.379 | 0.0071 | 0.0081 | 53.3803
1.5 | 0.4322 | 0.00714 | 0.009 | 60.5322
2 | 0.4855 | 0.00714 | 0.0098 | 67.9972
2.5 | 0.5369 | 0.00703 | 0.0111 | 76.3727
3 | 0.5557 | 0.00591 | 0.0188 | 94.0271
3.5 | 0.5937 | 0.00564 | 0.0228 | 105.266
4 | 0.6379 | 0.00553 | 0.0256 | 115.3526
4.5 | 0.6838 | 0.00553 | 0.028 | 123.6528
5 | 0.7303 | 0.00564 | 0.0302 | 129.4858
5.5 | 0.7791 | 0.00571 | 0.0319 | 136.4448
6 | 0.8293 | 0.00582 | 0.0332 | 142.4914
6.5 | 0.8804 | 0.00603 | 0.0342 | 146.0033
7 | 0.9331 | 0.00619 | 0.0349 | 150.7431
7.5 | 0.9945 | 0.00639 | 0.0336 | 155.6338
8 | 1.0484 | 0.00667 | 0.0337 | 157.1814
8.5 | 1.1201 | 0.00692 | 0.03 | 161.8642
9 | 1.1917 | 0.00726 | 0.0262 | 164.146
9.5 | 1.256 | 0.00757 | 0.024 | 165.9181
10 | 1.3088 | 0.00787 | 0.0243 | 166.3024
10.5 | 1.3612 | 0.00831 | 0.0244 | 163.8026
11 | 1.4195 | 0.00867 | 0.0233 | 163.7255
11.5 | 1.4702 | 0.00917 | 0.0235 | 160.3272
12 | 1.5206 | 0.00961 | 0.0238 | 158.231
12.5 | 1.5571 | 0.01019 | 0.0268 | 152.8067
13 | 1.6093 | 0.01086 | 0.0261 | 148.186
13.5 | 1.6591 | 0.01156 | 0.0257 | 143.5208
14 | 1.7052 | 0.01241 | 0.0256 | 137.4053
14.5 | 1.7459 | 0.01352 | 0.026 | 129.1346
15 | 1.7808 | 0.01499 | 0.0266 | 118.7992
15.5 | 1.8156 | 0.01657 | 0.0268 | 109.5715
16 | 1.8244 | 0.01865 | 0.0308 | 97.8231
16.5 | 1.8228 | 0.02158 | 0.0349 | 84.4671
17 | 1.8092 | 0.02595 | 0.0382 | 69.7187
17.5 | 1.8042 | 0.0303 | 0.0397 | 59.5446
18 | 1.7788 | 0.03689 | 0.0406 | 48.219
18.5 | 1.7504 | 0.0443 | 0.0406 | 39.5124
19 | 1.7049 | 0.05386 | 0.0396 | 31.6543
19.5 | 1.664 | 0.0633 | 0.0381 | 26.2875
20 | 1.6134 | 0.07415 | 0.0358 | 21.7586

## 93. Re 7M Mach 0.25 (1)
BIGFOIL.COM POLAR EXPORT
NACA44117
NACA44117 |  |  |  | Cl Max: | 1.828 | at alpha= | 17 | deg
JavaFoil+Calcfoil stall+Eppler ext transition |  |  |  | L/D Max: | 122.183 | at alpha= | 7 | deg
Re: | 7000000 |  |  | Cd Min: | 0.00705 | at alpha= | 2.5 | deg
Mach: | 0.25 |  |  | Cl=0 at alpha= | -1.9375 | deg
|  |  |  | @ Cl=0.1, Cd= | 0.0092283
|  |  |  | @ Cl=0.4, Cd= | 0.0094484
|  |  |  | @ Cl=0.6, Cd= | 0.0072419
alpha (deg) | Cl | Cd | Cm | Cl/Cd
-15.5 | -0.808 | 0.10503 | 0.011 | -7.694
-15 | -0.822 | 0.09874 | 0.011 | -8.323
-14.5 | -0.831 | 0.09274 | 0.011 | -8.965
-14 | -0.837 | 0.08715 | 0.011 | -9.604
-13.5 | -0.838 | 0.08215 | 0.011 | -10.206
-13 | -0.835 | 0.07694 | 0.011 | -10.851
-12.5 | -0.827 | 0.07191 | 0.012 | -11.498
-12 | -0.815 | 0.06709 | 0.012 | -12.151
-11.5 | -0.8 | 0.06199 | 0.012 | -12.909
-11 | -0.783 | 0.05653 | 0.012 | -13.856
-10.5 | -0.91 | 0.01204 | 0.018 | -75.633
-10 | -0.88 | 0.01144 | 0.018 | -76.909
-9.5 | -0.844 | 0.01116 | 0.018 | -75.625
-9 | -0.804 | 0.00956 | 0.018 | -84.08
-8.5 | -0.76 | 0.00997 | 0.017 | -76.217
-8 | -0.714 | 0.00965 | 0.017 | -73.956
-7.5 | -0.664 | 0.00946 | 0.017 | -70.223
-7 | -0.612 | 0.00982 | 0.017 | -62.257
-6.5 | -0.557 | 0.00961 | 0.017 | -57.956
-6 | -0.501 | 0.00941 | 0.017 | -53.242
-5.5 | -0.443 | 0.00984 | 0.016 | -45.008
-5 | -0.384 | 0.00967 | 0.016 | -39.679
-4.5 | -0.323 | 0.00955 | 0.016 | -33.834
-4 | -0.261 | 0.00941 | 0.016 | -27.79
-3.5 | -0.199 | 0.00926 | 0.015 | -21.497
-3 | -0.136 | 0.00974 | 0.015 | -13.963
-2.5 | -0.072 | 0.00969 | 0.015 | -7.455
-2 | -0.008 | 0.00963 | 0.015 | -0.847
-1.5 | 0.056 | 0.00956 | 0.014 | 5.89
-1 | 0.121 | 0.00907 | 0.014 | 13.337
-0.5 | 0.185 | 0.00903 | 0.014 | 20.534
0 | 0.25 | 0.00958 | 0.014 | 26.082
0.5 | 0.314 | 0.00959 | 0.013 | 32.751
1 | 0.378 | 0.00961 | 0.013 | 39.319
1.5 | 0.442 | 0.00914 | 0.013 | 48.349
2 | 0.506 | 0.0092 | 0.012 | 54.967
2.5 | 0.569 | 0.00705 | 0.012 | 80.759
3 | 0.632 | 0.00744 | 0.012 | 84.985
3.5 | 0.695 | 0.00756 | 0.011 | 91.973
4 | 0.757 | 0.00731 | 0.011 | 103.644
4.5 | 0.82 | 0.00711 | 0.011 | 115.207
5 | 0.881 | 0.00805 | 0.01 | 109.477
5.5 | 0.942 | 0.00826 | 0.01 | 114.045
6 | 1.002 | 0.00855 | 0.009 | 117.238
6.5 | 1.062 | 0.00882 | 0.009 | 120.409
7 | 1.12 | 0.00917 | 0.009 | 122.183
7.5 | 1.178 | 0.00971 | 0.008 | 121.275
8 | 1.234 | 0.01014 | 0.008 | 121.7
8.5 | 1.288 | 0.01066 | 0.007 | 120.823
9 | 1.341 | 0.01126 | 0.007 | 119.127
9.5 | 1.392 | 0.01218 | 0.006 | 114.312
10 | 1.441 | 0.01328 | 0.006 | 108.511
10.5 | 1.488 | 0.01434 | 0.006 | 103.757
11 | 1.533 | 0.01557 | 0.005 | 98.482
11.5 | 1.576 | 0.01714 | 0.005 | 91.931
12 | 1.616 | 0.01894 | 0.004 | 85.341
12.5 | 1.654 | 0.02119 | 0.004 | 78.06
13 | 1.69 | 0.02373 | 0.003 | 71.209
13.5 | 1.722 | 0.02674 | 0.003 | 64.392
14 | 1.749 | 0.03022 | 0.002 | 57.868
14.5 | 1.772 | 0.03421 | 0.002 | 51.814
15 | 1.792 | 0.03872 | 0.001 | 46.278
15.5 | 1.807 | 0.04385 | 0.001 | 41.202
16 | 1.818 | 0.04969 | 0.001 | 36.582
16.5 | 1.824 | 0.05591 | 0 | 32.631
17 | 1.828 | 0.06209 | 0 | 29.436
17.5 | 1.828 | 0.06827 | -0.001 | 26.771
18 | 1.824 | 0.07451 | -0.001 | 24.481
18.5 | 1.814 | 0.08058 | -0.001 | 22.511
19 | 1.798 | 0.08703 | -0.002 | 20.663
19.5 | 1.778 | 0.09347 | -0.002 | 19.026
20 | 1.753 | 0.10022 | -0.003 | 17.491

## 94. Re 7M Mach 0.25 (2)
BIGFOIL.COM POLAR EXPORT
NACA44117
NACA44117 |  |  |  | Cl Max: | 1.8273 | at alpha= | 15 | deg
XFOIL ncrit=9 |  |  |  | L/D Max: | 162.941 | at alpha= | 9.5 | deg
Re: | 7000000 |  |  | Cd Min: | 0.10068 | at alpha= | 20 | deg
Mach: | 0.25 |  |  | Cl=0 at alpha= | -2.5692 | deg
|  |  |  | @ Cl=0.1, Cd= | 0.0073026
|  |  |  | @ Cl=0.4, Cd= | 0.0072039
|  |  |  | @ Cl=0.6, Cd= | 0.0058965
alpha (deg) | Cl | Cd | Cm | Cl/Cd
-20 | -1.495 | 0.04531 | -0.0889 | -32.9949
-19.5 | -1.5288 | 0.03797 | -0.0877 | -40.2634
-19 | -1.5461 | 0.03258 | -0.0844 | -47.4555
-18.5 | -1.5431 | 0.02898 | -0.0801 | -53.2471
-18 | -1.5328 | 0.02601 | -0.0752 | -58.9312
-17.5 | -1.5126 | 0.02376 | -0.0702 | -63.6616
-17 | -1.4928 | 0.02142 | -0.0648 | -69.6919
-16.5 | -1.4653 | 0.01957 | -0.0596 | -74.8748
-16 | -1.4322 | 0.0181 | -0.0545 | -79.1271
-15.5 | -1.3952 | 0.0169 | -0.0497 | -82.5562
-15 | -1.327 | 0.01566 | -0.0503 | -84.7382
-14.5 | -1.2445 | 0.01449 | -0.0535 | -85.8868
-13.5 | -1.0398 | 0.01281 | -0.0679 | -81.171
-13 | -1.0003 | 0.0122 | -0.0631 | -81.9918
-12.5 | -0.9577 | 0.01171 | -0.0589 | -81.7848
-12 | -0.9151 | 0.0113 | -0.0546 | -80.9823
-11.5 | -0.8709 | 0.01089 | -0.0506 | -79.9725
-11 | -0.8263 | 0.01057 | -0.0466 | -78.1741
-10.5 | -0.7816 | 0.01024 | -0.0427 | -76.3281
-10 | -0.7375 | 0.00985 | -0.0388 | -74.8731
-9.5 | -0.6924 | 0.00952 | -0.035 | -72.7311
-9 | -0.6476 | 0.00927 | -0.0312 | -69.8598
-8.5 | -0.6017 | 0.00904 | -0.0276 | -66.5597
-8 | -0.5569 | 0.00883 | -0.0238 | -63.0691
-7.5 | -0.514 | 0.00865 | -0.0196 | -59.422
-7 | -0.467 | 0.00848 | -0.0163 | -55.0708
-6.5 | -0.4166 | 0.00834 | -0.0137 | -49.952
-6 | -0.3662 | 0.00815 | -0.0112 | -44.9325
-5.5 | -0.3145 | 0.008 | -0.009 | -39.3125
-5 | -0.2614 | 0.00788 | -0.0071 | -33.1726
-4.5 | -0.2093 | 0.00776 | -0.0051 | -26.9716
-4 | -0.1551 | 0.00764 | -0.0035 | -20.301
-3.5 | -0.1016 | 0.00754 | -0.0019 | -13.4748
-3 | -0.0473 | 0.00747 | -0.0004 | -6.332
-2.5 | 0.0076 | 0.00737 | 0.0009 | 1.0312
-2 | 0.0626 | 0.00733 | 0.0022 | 8.5402
-1.5 | 0.1173 | 0.00729 | 0.0035 | 16.0905
-1 | 0.173 | 0.00723 | 0.0045 | 23.9281
-0.5 | 0.2283 | 0.00722 | 0.0056 | 31.6205
0 | 0.2834 | 0.00722 | 0.0067 | 39.2521
0.5 | 0.3395 | 0.00719 | 0.0076 | 47.2184
1 | 0.3947 | 0.0072 | 0.0086 | 54.8194
1.5 | 0.4494 | 0.00724 | 0.0097 | 62.0718
2 | 0.5051 | 0.00722 | 0.0106 | 69.9584
2.5 | 0.5585 | 0.0072 | 0.0119 | 77.5694
3 | 0.5769 | 0.0061 | 0.0202 | 94.5738
3.5 | 0.6155 | 0.00576 | 0.0246 | 106.8576
4 | 0.6597 | 0.00566 | 0.0279 | 116.5548
4.5 | 0.7046 | 0.0057 | 0.0311 | 123.614
5 | 0.7536 | 0.00578 | 0.0334 | 130.3806
5.5 | 0.803 | 0.00585 | 0.0356 | 137.265
6 | 0.8524 | 0.00603 | 0.0377 | 141.3599
6.5 | 0.9071 | 0.00621 | 0.0387 | 146.0709
7 | 0.9639 | 0.00639 | 0.0391 | 150.8451
7.5 | 1.029 | 0.00669 | 0.0377 | 153.8117
8 | 1.091 | 0.00694 | 0.037 | 157.2046
8.5 | 1.1688 | 0.00729 | 0.0329 | 160.3292
9 | 1.2405 | 0.00767 | 0.03 | 161.734
9.5 | 1.3019 | 0.00799 | 0.0295 | 162.9412
10.5 | 1.4126 | 0.0088 | 0.0305 | 160.5227
11 | 1.4674 | 0.00936 | 0.0309 | 156.7735
11.5 | 1.5227 | 0.00982 | 0.0313 | 155.0611
12 | 1.5604 | 0.01052 | 0.0348 | 148.327
12.5 | 1.6177 | 0.01116 | 0.0343 | 144.9552
13 | 1.6683 | 0.0121 | 0.0344 | 137.876
13.5 | 1.7145 | 0.01324 | 0.0349 | 129.494
14 | 1.7594 | 0.01448 | 0.0353 | 121.5055
14.5 | 1.798 | 0.01614 | 0.0358 | 111.4002
15 | 1.8273 | 0.01861 | 0.0363 | 98.1891
15.5 | 1.8262 | 0.02179 | 0.0405 | 83.8091
16 | 1.8271 | 0.02528 | 0.0435 | 72.2745
16.5 | 1.8096 | 0.03058 | 0.0459 | 59.1759
17 | 1.7689 | 0.03845 | 0.047 | 46.0052
17.5 | 1.7434 | 0.04561 | 0.047 | 38.2241
18 | 1.6874 | 0.056 | 0.0458 | 30.1321
18.5 | 1.6385 | 0.06612 | 0.044 | 24.7807
19 | 1.564 | 0.07941 | 0.0406 | 19.6953
19.5 | 1.5246 | 0.08927 | 0.0379 | 17.0785
20 | 1.4747 | 0.10068 | 0.0342 | 14.6474

## 95. Re 7M Mach 0.50 (1)
BIGFOIL.COM POLAR EXPORT
NACA44117
NACA44117 |  |  |  | Cl Max: | 1.587 | at alpha= | 12.5 | deg
JavaFoil+Calcfoil stall+Eppler ext transition |  |  |  | L/D Max: | 103.346 | at alpha= | 5.5 | deg
Re: | 7000000 |  |  | Cd Min: | 0.00798 | at alpha= | 2.5 | deg
Mach: | 0.5 |  |  | Cl=0 at alpha= | -1.9375 | deg
|  |  |  | @ Cl=0.1, Cd= | 0.008924
|  |  |  | @ Cl=0.4, Cd= | 0.008833
|  |  |  | @ Cl=0.6, Cd= | 0.0082369
alpha (deg) | Cl | Cd | Cm | Cl/Cd
-20 | -1.008 | 0.14013 | 0.012 | -7.191
-19.5 | -0.979 | 0.15072 | 0.012 | -6.494
-19 | -0.952 | 0.13704 | 0.012 | -6.947
-18.5 | -0.926 | 0.12808 | 0.012 | -7.229
-18 | -0.9 | 0.12011 | 0.013 | -7.493
-17.5 | -0.87 | 0.12776 | 0.012 | -6.807
-17 | -0.844 | 0.11628 | 0.012 | -7.254
-16.5 | -0.818 | 0.10835 | 0.012 | -7.545
-16 | -0.787 | 0.11843 | 0.012 | -6.647
-15.5 | -0.76 | 0.10537 | 0.012 | -7.215
-15 | -0.734 | 0.09719 | 0.012 | -7.554
-14.5 | -0.705 | 0.10113 | 0.011 | -6.969
-14 | -0.677 | 0.09433 | 0.011 | -7.179
-13.5 | -0.651 | 0.08543 | 0.012 | -7.624
-13 | -0.622 | 0.08919 | 0.011 | -6.969
-12.5 | -0.594 | 0.08222 | 0.011 | -7.227
-12 | -0.568 | 0.07457 | 0.012 | -7.618
-11.5 | -0.538 | 0.07727 | 0.011 | -6.963
-11 | -0.511 | 0.0702 | 0.011 | -7.281
-10.5 | -0.482 | 0.0706 | 0.011 | -6.834
-10 | -0.455 | 0.0646 | 0.011 | -7.048
-9.5 | -0.427 | 0.06439 | 0.01 | -6.626
-9 | -0.4 | 0.05815 | 0.011 | -6.872
-8.5 | -0.371 | 0.05781 | 0.01 | -6.415
-8 | -0.343 | 0.05482 | 0.01 | -6.259
-7.5 | -0.491 | 0.04772 | 0.011 | -10.283
-7 | -0.492 | 0.04226 | 0.012 | -11.652
-6.5 | -0.569 | 0.01106 | 0.019 | -51.437
-6 | -0.526 | 0.00943 | 0.019 | -55.702
-5.5 | -0.473 | 0.00935 | 0.018 | -50.618
-5 | -0.415 | 0.00908 | 0.018 | -45.695
-4.5 | -0.353 | 0.00947 | 0.018 | -37.233
-4 | -0.287 | 0.00929 | 0.018 | -30.915
-3.5 | -0.22 | 0.00913 | 0.017 | -24.076
-3 | -0.151 | 0.00903 | 0.017 | -16.677
-2.5 | -0.08 | 0.00945 | 0.017 | -8.489
-2 | -0.009 | 0.00899 | 0.016 | -1.009
-1.5 | 0.063 | 0.00896 | 0.016 | 6.996
-1 | 0.135 | 0.00889 | 0.016 | 15.175
-0.5 | 0.207 | 0.00889 | 0.016 | 23.253
0 | 0.278 | 0.00904 | 0.015 | 30.751
0.5 | 0.349 | 0.00907 | 0.015 | 38.512
1 | 0.42 | 0.00874 | 0.014 | 48.098
1.5 | 0.491 | 0.00882 | 0.014 | 55.657
2 | 0.561 | 0.00856 | 0.014 | 65.531
2.5 | 0.631 | 0.00798 | 0.013 | 79.103
3 | 0.7 | 0.00816 | 0.013 | 85.749
3.5 | 0.768 | 0.00844 | 0.013 | 91.064
4 | 0.836 | 0.00872 | 0.012 | 95.821
4.5 | 0.902 | 0.00904 | 0.012 | 99.809
5 | 0.967 | 0.00949 | 0.011 | 101.903
5.5 | 1.03 | 0.00997 | 0.011 | 103.346
6 | 1.091 | 0.01074 | 0.01 | 101.562
6.5 | 1.15 | 0.01148 | 0.01 | 100.1
7 | 1.206 | 0.01235 | 0.009 | 97.607
7.5 | 1.259 | 0.01351 | 0.009 | 93.196
8 | 1.309 | 0.01489 | 0.008 | 87.927
8.5 | 1.356 | 0.01665 | 0.008 | 81.429
9 | 1.4 | 0.01876 | 0.007 | 74.611
9.5 | 1.44 | 0.02147 | 0.007 | 67.089
10 | 1.478 | 0.02464 | 0.006 | 59.975
10.5 | 1.511 | 0.0282 | 0.006 | 53.579
11 | 1.54 | 0.03241 | 0.005 | 47.518
11.5 | 1.563 | 0.03729 | 0.005 | 41.915
12 | 1.58 | 0.04294 | 0.004 | 36.795
12.5 | 1.587 | 0.04965 | 0.004 | 31.965
13 | 1.579 | 0.05792 | 0.003 | 27.256
13.5 | 1.539 | 0.06867 | 0.003 | 22.415
14 | 1.427 | 0.08572 | 0.002 | 16.652
14.5 | 0.985 | 0.11426 | 0.002 | 8.624
15 | 1.017 | 0.10516 | 0.001 | 9.673
15.5 | 1.046 | 0.10649 | 0.001 | 9.818
16 | 1.067 | 0.11938 | 0.001 | 8.939
16.5 | 1.082 | 0.14666 | 0 | 7.381
17 | 1.104 | 0.16702 | 0 | 6.607
17.5 | 1.133 | 0.1783 | -0.001 | 6.357

## 96. Re 7M Mach 0.50 (2)
BIGFOIL.COM POLAR EXPORT
NACA44117
NACA44117 |  |  |  | Cl Max: | 1.7841 | at alpha= | 13 | deg
XFOIL ncrit=9 |  |  |  | L/D Max: | 145.43 | at alpha= | 8 | deg
Re: | 7000000 |  |  | Cd Min: | 0.13018 | at alpha= | 18 | deg
Mach: | 0.5 |  |  | Cl=0 at alpha= | -2.8227 | deg
|  |  |  | @ Cl=0.1, Cd= | 0.0076598
|  |  |  | @ Cl=0.4, Cd= | 0.007599
|  |  |  | @ Cl=0.6, Cd= | 0.0077473
alpha (deg) | Cl | Cd | Cm | Cl/Cd
-13.5 | -0.2831 | 0.0992 | -0.0773 | -2.8538
-13 | -0.3215 | 0.08584 | -0.0857 | -3.7453
-12.5 | -0.354 | 0.07392 | -0.0937 | -4.789
-12 | -0.3721 | 0.06337 | -0.1016 | -5.8719
-11.5 | -0.4128 | 0.05215 | -0.1102 | -7.9156
-11 | -0.447 | 0.04565 | -0.1097 | -9.7919
-10.5 | -0.4822 | 0.04073 | -0.1043 | -11.8389
-10 | -0.5286 | 0.03605 | -0.0942 | -14.663
-9.5 | -0.5754 | 0.03196 | -0.08 | -18.0038
-9 | -0.6278 | 0.02634 | -0.0649 | -23.8345
-8.5 | -0.6718 | 0.0157 | -0.0539 | -42.7898
-8 | -0.5811 | 0.01142 | -0.0563 | -50.8844
-7.5 | -0.518 | 0.01041 | -0.0517 | -49.7598
-7 | -0.4604 | 0.00979 | -0.0463 | -47.0276
-6.5 | -0.4045 | 0.00927 | -0.0409 | -43.6354
-6 | -0.3491 | 0.0089 | -0.0357 | -39.2247
-5.5 | -0.2949 | 0.0086 | -0.0304 | -34.2907
-5 | -0.2408 | 0.00835 | -0.0254 | -28.8383
-4.5 | -0.1893 | 0.0082 | -0.0201 | -23.0854
-4 | -0.137 | 0.00809 | -0.0151 | -16.9345
-3.5 | -0.0798 | 0.00792 | -0.0112 | -10.0758
-3 | -0.0211 | 0.00785 | -0.0079 | -2.6879
-2.5 | 0.0384 | 0.00774 | -0.0048 | 4.9612
-2 | 0.0994 | 0.00766 | -0.0022 | 12.9765
-1.5 | 0.1595 | 0.00764 | 0.0005 | 20.877
-1 | 0.2209 | 0.00759 | 0.0028 | 29.1041
-0.5 | 0.2829 | 0.00756 | 0.005 | 37.4206
0 | 0.3439 | 0.00759 | 0.0073 | 45.3096
0.5 | 0.4061 | 0.0076 | 0.0094 | 53.4342
1 | 0.4683 | 0.00762 | 0.0114 | 61.4567
1.5 | 0.5291 | 0.00769 | 0.0137 | 68.8036
2 | 0.5911 | 0.00774 | 0.0158 | 76.3695
2.5 | 0.6524 | 0.00779 | 0.0181 | 83.7484
3 | 0.6799 | 0.00702 | 0.0266 | 96.8519
3.5 | 0.7105 | 0.00653 | 0.0348 | 108.8055
4 | 0.751 | 0.00635 | 0.0414 | 118.2677
4.5 | 0.7956 | 0.00641 | 0.0472 | 124.1186
5 | 0.8309 | 0.00652 | 0.0549 | 127.4387
5.5 | 0.8806 | 0.00667 | 0.0599 | 132.024
6 | 0.944 | 0.00696 | 0.062 | 135.6322
6.5 | 1.0329 | 0.00738 | 0.0592 | 139.9593
7 | 1.1342 | 0.00782 | 0.0543 | 145.0384
7.5 | 1.2081 | 0.00837 | 0.0547 | 144.3369
8 | 1.2856 | 0.00884 | 0.0548 | 145.4299
8.5 | 1.3499 | 0.0095 | 0.057 | 142.0947
9 | 1.4175 | 0.01027 | 0.0586 | 138.0234
9.5 | 1.4877 | 0.01115 | 0.0598 | 133.426
10 | 1.5474 | 0.01247 | 0.0618 | 124.0898
10.5 | 1.596 | 0.01381 | 0.0658 | 115.5684
11 | 1.6552 | 0.01582 | 0.0663 | 104.6271
11.5 | 1.7117 | 0.01811 | 0.0668 | 94.5168
12 | 1.7513 | 0.02153 | 0.0671 | 81.3423
12.5 | 1.7802 | 0.02577 | 0.0672 | 69.0803
13 | 1.7841 | 0.03172 | 0.0667 | 56.2453
14 | 1.6844 | 0.04977 | 0.065 | 33.8437
14.5 | 1.5871 | 0.06183 | 0.0631 | 25.6688
15 | 1.5183 | 0.07251 | 0.0609 | 20.9392
15.5 | 1.4586 | 0.083 | 0.058 | 17.5735
16 | 1.4104 | 0.09307 | 0.0549 | 15.1542
16.5 | 1.3707 | 0.10284 | 0.0515 | 13.3285
17 | 1.344 | 0.11178 | 0.0482 | 12.0236
17.5 | 1.316 | 0.12119 | 0.0442 | 10.859
18 | 1.295 | 0.13018 | 0.0402 | 9.9478

## 97. Re 8M Mach 0.00 (1)
BIGFOIL.COM POLAR EXPORT
NACA44117
NACA44117 |  |  |  | Cl Max: | 1.91 | at alpha= | 19.5 | deg
JavaFoil+Calcfoil stall+Eppler ext transition |  |  |  | L/D Max: | 129.4 | at alpha= | 8.5 | deg
Re: | 8000000 |  |  | Cd Min: | 0.00715 | at alpha= | 5.5 | deg
Mach: | 0 |  |  | Cl=0 at alpha= | -1.9365 | deg
|  |  |  | @ Cl=0.1, Cd= | 0.0097019
|  |  |  | @ Cl=0.4, Cd= | 0.0091319
|  |  |  | @ Cl=0.6, Cd= | 0.0074751
alpha (deg) | Cl | Cd | Cm | Cl/Cd
-17.5 | -0.984 | 0.11561 | 0.011 | -8.512
-17 | -0.984 | 0.10966 | 0.011 | -8.971
-16.5 | -0.982 | 0.10374 | 0.011 | -9.462
-16 | -0.977 | 0.09814 | 0.011 | -9.959
-15.5 | -0.971 | 0.09273 | 0.012 | -10.472
-15 | -0.963 | 0.08759 | 0.012 | -10.989
-14.5 | -0.952 | 0.08247 | 0.012 | -11.543
-14 | -0.94 | 0.07716 | 0.012 | -12.178
-13.5 | -0.925 | 0.07194 | 0.012 | -12.862
-13 | -0.91 | 0.06575 | 0.012 | -13.84
-12.5 | -1.053 | 0.0133 | 0.018 | -79.162
-12 | -1.03 | 0.0124 | 0.018 | -83.025
-11.5 | -1 | 0.01189 | 0.018 | -84.096
-11 | -0.966 | 0.01149 | 0.018 | -84.047
-10.5 | -0.928 | 0.01115 | 0.017 | -83.288
-10 | -0.888 | 0.0096 | 0.017 | -92.559
-9.5 | -0.846 | 0.01011 | 0.017 | -83.653
-9 | -0.801 | 0.00992 | 0.017 | -80.719
-8.5 | -0.753 | 0.01036 | 0.017 | -72.689
-8 | -0.704 | 0.01012 | 0.017 | -69.576
-7.5 | -0.653 | 0.00993 | 0.017 | -65.727
-7 | -0.6 | 0.00973 | 0.016 | -61.639
-6.5 | -0.545 | 0.00975 | 0.016 | -55.885
-6 | -0.489 | 0.00956 | 0.016 | -51.158
-5.5 | -0.432 | 0.00939 | 0.016 | -45.963
-5 | -0.373 | 0.00925 | 0.016 | -40.36
-4.5 | -0.314 | 0.00977 | 0.015 | -32.16
-4 | -0.254 | 0.00957 | 0.015 | -26.545
-3.5 | -0.193 | 0.00943 | 0.015 | -20.482
-3 | -0.132 | 0.00939 | 0.015 | -14.047
-2.5 | -0.07 | 0.00924 | 0.015 | -7.586
-2 | -0.008 | 0.00919 | 0.014 | -0.861
-1.5 | 0.055 | 0.00976 | 0.014 | 5.592
-1 | 0.117 | 0.00968 | 0.014 | 12.113
-0.5 | 0.18 | 0.00964 | 0.013 | 18.648
0 | 0.242 | 0.00962 | 0.013 | 25.168
0.5 | 0.304 | 0.00912 | 0.013 | 33.382
1 | 0.366 | 0.00911 | 0.013 | 40.221
1.5 | 0.428 | 0.00915 | 0.012 | 46.799
2 | 0.49 | 0.0092 | 0.012 | 53.29
2.5 | 0.552 | 0.00742 | 0.012 | 74.352
3 | 0.613 | 0.00749 | 0.011 | 81.906
3.5 | 0.674 | 0.0076 | 0.011 | 88.701
4 | 0.735 | 0.00735 | 0.011 | 100.032
4.5 | 0.796 | 0.00752 | 0.01 | 105.877
5 | 0.856 | 0.00727 | 0.01 | 117.773
5.5 | 0.916 | 0.00715 | 0.01 | 128.137
6 | 0.975 | 0.00806 | 0.009 | 120.973
6.5 | 1.033 | 0.0083 | 0.009 | 124.489
7 | 1.091 | 0.00874 | 0.008 | 124.895
7.5 | 1.149 | 0.00901 | 0.008 | 127.503
8 | 1.205 | 0.00936 | 0.008 | 128.663
8.5 | 1.26 | 0.00973 | 0.007 | 129.4
9 | 1.313 | 0.01037 | 0.007 | 126.705
9.5 | 1.366 | 0.01089 | 0.006 | 125.394
10 | 1.416 | 0.01162 | 0.006 | 121.86
10.5 | 1.465 | 0.01242 | 0.005 | 117.959
11 | 1.512 | 0.01321 | 0.005 | 114.498
11.5 | 1.557 | 0.01433 | 0.005 | 108.662
12 | 1.6 | 0.01561 | 0.004 | 102.497
12.5 | 1.64 | 0.01724 | 0.004 | 95.103
13 | 1.678 | 0.01911 | 0.003 | 87.851
13.5 | 1.713 | 0.02137 | 0.003 | 80.168
14 | 1.745 | 0.02403 | 0.002 | 72.62
14.5 | 1.773 | 0.02711 | 0.002 | 65.427
15 | 1.799 | 0.03065 | 0.001 | 58.701
15.5 | 1.821 | 0.03471 | 0.001 | 52.461
16 | 1.841 | 0.03927 | 0.001 | 46.88
16.5 | 1.858 | 0.04416 | 0 | 42.066
17 | 1.872 | 0.04921 | 0 | 38.041
17.5 | 1.885 | 0.0543 | -0.001 | 34.712
18 | 1.896 | 0.05926 | -0.001 | 32.002
18.5 | 1.904 | 0.06434 | -0.001 | 29.587
19 | 1.908 | 0.06936 | -0.002 | 27.514
19.5 | 1.91 | 0.0746 | -0.002 | 25.607
20 | 1.91 | 0.07993 | -0.003 | 23.894

## 98. Re 8M Mach 0.00 (2)
BIGFOIL.COM POLAR EXPORT
NACA44117
NACA44117 |  |  |  | Cl Max: | 1.8251 | at alpha= | 16 | deg
XFOIL ncrit=9 |  |  |  | L/D Max: | 170.852 | at alpha= | 9.5 | deg
Re: | 8000000 |  |  | Cd Min: | 0.06876 | at alpha= | 20 | deg
Mach: | 0 |  |  | Cl=0 at alpha= | -2.5009 | deg
|  |  |  | @ Cl=0.1, Cd= | 0.0070637
|  |  |  | @ Cl=0.4, Cd= | 0.0069636
|  |  |  | @ Cl=0.6, Cd= | 0.0055662
alpha (deg) | Cl | Cd | Cm | Cl/Cd
-20 | -1.6585 | 0.02103 | -0.0546 | -78.8635
-19.5 | -1.6289 | 0.0199 | -0.0515 | -81.8543
-19 | -1.6009 | 0.01859 | -0.0481 | -86.1162
-18.5 | -1.569 | 0.01754 | -0.0449 | -89.4527
-18 | -1.5356 | 0.01661 | -0.0417 | -92.4503
-17.5 | -1.5002 | 0.01579 | -0.0386 | -95.0095
-17 | -1.4635 | 0.01505 | -0.0355 | -97.2425
-16.5 | -1.4262 | 0.01439 | -0.0324 | -99.1105
-16 | -1.3882 | 0.01381 | -0.0292 | -100.5214
-15.5 | -1.3229 | 0.01315 | -0.0314 | -100.6008
-15 | -1.2703 | 0.01255 | -0.031 | -101.2191
-14.5 | -1.0743 | 0.01146 | -0.0605 | -93.7435
-14 | -1.0499 | 0.01125 | -0.0542 | -93.3244
-13.5 | -1.0142 | 0.01094 | -0.0502 | -92.7057
-13 | -0.9762 | 0.01064 | -0.0465 | -91.7481
-12.5 | -0.9361 | 0.01036 | -0.0432 | -90.3571
-12 | -0.8961 | 0.0101 | -0.0398 | -88.7228
-11.5 | -0.8552 | 0.00986 | -0.0365 | -86.7343
-11 | -0.8145 | 0.00955 | -0.0331 | -85.288
-10.5 | -0.7738 | 0.00927 | -0.0297 | -83.4736
-10 | -0.7322 | 0.00903 | -0.0264 | -81.0853
-9.5 | -0.6896 | 0.00883 | -0.0233 | -78.0974
-9 | -0.6483 | 0.00871 | -0.0198 | -74.4317
-8.5 | -0.6067 | 0.00856 | -0.0164 | -70.8762
-8 | -0.5609 | 0.00838 | -0.0139 | -66.9332
-7.5 | -0.5132 | 0.00823 | -0.0117 | -62.3572
-7 | -0.4638 | 0.00809 | -0.0099 | -57.33
-6.5 | -0.4147 | 0.00796 | -0.008 | -52.098
-6 | -0.365 | 0.0078 | -0.0063 | -46.7949
-5.5 | -0.3139 | 0.0077 | -0.0048 | -40.7662
-5 | -0.2624 | 0.00757 | -0.0034 | -34.6631
-4.5 | -0.2112 | 0.00747 | -0.002 | -28.2731
-4 | -0.1582 | 0.00737 | -0.0009 | -21.4654
-3.5 | -0.1062 | 0.00728 | 0.0004 | -14.5879
-3 | -0.0533 | 0.00723 | 0.0014 | -7.3721
-2.5 | 0.0001 | 0.00713 | 0.0024 | 0.014025
-2 | 0.0534 | 0.00709 | 0.0033 | 7.5317
-1.5 | 0.1066 | 0.00706 | 0.0043 | 15.0992
-1 | 0.1607 | 0.007 | 0.005 | 22.9571
-0.5 | 0.2144 | 0.00698 | 0.0058 | 30.7163
0 | 0.2678 | 0.00698 | 0.0067 | 38.3668
0.5 | 0.3222 | 0.00695 | 0.0073 | 46.3597
1 | 0.3759 | 0.00695 | 0.0081 | 54.0863
1.5 | 0.4289 | 0.00698 | 0.0089 | 61.447
2 | 0.4827 | 0.00696 | 0.0096 | 69.3534
2.5 | 0.535 | 0.00693 | 0.0105 | 77.2006
3.5 | 0.5957 | 0.00558 | 0.0213 | 106.7563
4 | 0.6393 | 0.00544 | 0.0241 | 117.5184
4.5 | 0.6842 | 0.00545 | 0.0266 | 125.5413
5 | 0.7307 | 0.00551 | 0.0286 | 132.6134
5.5 | 0.7794 | 0.00556 | 0.0303 | 140.1799
6 | 0.8265 | 0.00568 | 0.0322 | 145.5106
6.5 | 0.8767 | 0.00586 | 0.0333 | 149.6075
7 | 0.9295 | 0.00599 | 0.0338 | 155.1753
7.5 | 0.9831 | 0.00621 | 0.034 | 158.3092
8 | 1.0413 | 0.00644 | 0.0332 | 161.6925
8.5 | 1.1033 | 0.00666 | 0.0315 | 165.6607
9 | 1.1754 | 0.00702 | 0.0273 | 167.4359
9.5 | 1.2438 | 0.00728 | 0.0241 | 170.8516
10 | 1.3026 | 0.00765 | 0.0228 | 170.2745
10.5 | 1.3489 | 0.00795 | 0.0242 | 169.673
11 | 1.4079 | 0.00838 | 0.0227 | 168.0072
11.5 | 1.4613 | 0.00879 | 0.0223 | 166.2457
12 | 1.5093 | 0.00931 | 0.0228 | 162.116
12.5 | 1.5435 | 0.00976 | 0.0263 | 158.1455
13 | 1.5949 | 0.01042 | 0.0256 | 153.0614
13.5 | 1.6431 | 0.01117 | 0.0253 | 147.0994
14 | 1.6895 | 0.01195 | 0.0251 | 141.3808
14.5 | 1.7326 | 0.01286 | 0.0252 | 134.7278
15 | 1.7687 | 0.01415 | 0.0258 | 124.9965
15.5 | 1.8035 | 0.01558 | 0.0262 | 115.7574
16 | 1.8251 | 0.01765 | 0.0276 | 103.4051
16.5 | 1.8235 | 0.02035 | 0.0321 | 89.6069
17 | 1.8146 | 0.02405 | 0.0358 | 75.4511
17.5 | 1.8096 | 0.02818 | 0.0377 | 64.2158
18 | 1.7932 | 0.03378 | 0.0389 | 53.0847
18.5 | 1.7716 | 0.04028 | 0.0392 | 43.9821
19 | 1.7313 | 0.04909 | 0.0387 | 35.2679
19.5 | 1.6876 | 0.05875 | 0.0373 | 28.7251
20 | 1.6435 | 0.06876 | 0.0355 | 23.902

## 99. Re 8M Mach 0.10 (1)
BIGFOIL.COM POLAR EXPORT
NACA44117
NACA44117 |  |  |  | Cl Max: | 1.897 | at alpha= | 19 | deg
JavaFoil+Calcfoil stall+Eppler ext transition |  |  |  | L/D Max: | 128.278 | at alpha= | 8.5 | deg
Re: | 8000000 |  |  | Cd Min: | 0.00716 | at alpha= | 4.5 | deg
Mach: | 0.1 |  |  | Cl=0 at alpha= | -1.9365 | deg
|  |  |  | @ Cl=0.1, Cd= | 0.00975
|  |  |  | @ Cl=0.4, Cd= | 0.0091945
|  |  |  | @ Cl=0.6, Cd= | 0.0075171
alpha (deg) | Cl | Cd | Cm | Cl/Cd
-17 | -0.959 | 0.11154 | 0.011 | -8.595
-16.5 | -0.959 | 0.10558 | 0.011 | -9.085
-16 | -0.958 | 0.09985 | 0.011 | -9.59
-15.5 | -0.954 | 0.09445 | 0.011 | -10.096
-15 | -0.947 | 0.08922 | 0.012 | -10.617
-14.5 | -0.939 | 0.08388 | 0.012 | -11.194
-14 | -0.928 | 0.07886 | 0.012 | -11.769
-13.5 | -0.915 | 0.07358 | 0.012 | -12.439
-13 | -0.9 | 0.06834 | 0.012 | -13.167
-12.5 | -0.884 | 0.06181 | 0.012 | -14.304
-12 | -1.023 | 0.01273 | 0.018 | -80.375
-11.5 | -0.996 | 0.01203 | 0.018 | -82.76
-11 | -0.963 | 0.01159 | 0.018 | -83.09
-10.5 | -0.927 | 0.01128 | 0.018 | -82.189
-10 | -0.888 | 0.0097 | 0.017 | -91.601
-9.5 | -0.846 | 0.01016 | 0.017 | -83.3
-9 | -0.802 | 0.00999 | 0.017 | -80.241
-8.5 | -0.755 | 0.00974 | 0.017 | -77.518
-8 | -0.706 | 0.01016 | 0.017 | -69.46
-7.5 | -0.655 | 0.00999 | 0.017 | -65.532
-7 | -0.602 | 0.00978 | 0.017 | -61.535
-6.5 | -0.547 | 0.00981 | 0.016 | -55.767
-6 | -0.491 | 0.00959 | 0.016 | -51.182
-5.5 | -0.433 | 0.00943 | 0.016 | -45.975
-5 | -0.375 | 0.00923 | 0.016 | -40.6
-4.5 | -0.315 | 0.00914 | 0.016 | -34.503
-4 | -0.255 | 0.00966 | 0.015 | -26.425
-3.5 | -0.194 | 0.00942 | 0.015 | -20.605
-3 | -0.133 | 0.00938 | 0.015 | -14.133
-2.5 | -0.07 | 0.00927 | 0.015 | -7.597
-2 | -0.008 | 0.00924 | 0.014 | -0.86
-1.5 | 0.055 | 0.0098 | 0.014 | 5.597
-1 | 0.118 | 0.00973 | 0.014 | 12.102
-0.5 | 0.181 | 0.00964 | 0.014 | 18.73
0 | 0.243 | 0.00962 | 0.013 | 25.288
0.5 | 0.306 | 0.00916 | 0.013 | 33.383
1 | 0.368 | 0.00921 | 0.013 | 39.983
1.5 | 0.43 | 0.00918 | 0.012 | 46.886
2 | 0.493 | 0.00918 | 0.012 | 53.644
2.5 | 0.554 | 0.00748 | 0.012 | 74.164
3 | 0.616 | 0.00753 | 0.011 | 81.792
3.5 | 0.678 | 0.00724 | 0.011 | 93.524
4 | 0.739 | 0.00738 | 0.011 | 100.116
4.5 | 0.799 | 0.00716 | 0.01 | 111.701
5 | 0.86 | 0.00733 | 0.01 | 117.267
5.5 | 0.92 | 0.00718 | 0.01 | 128.056
6 | 0.979 | 0.00811 | 0.009 | 120.708
6.5 | 1.038 | 0.00836 | 0.009 | 124.155
7 | 1.096 | 0.00882 | 0.008 | 124.259
7.5 | 1.153 | 0.00909 | 0.008 | 126.835
8 | 1.209 | 0.00947 | 0.008 | 127.734
8.5 | 1.264 | 0.00986 | 0.007 | 128.278
9 | 1.318 | 0.01053 | 0.007 | 125.13
9.5 | 1.37 | 0.01106 | 0.006 | 123.878
10 | 1.421 | 0.01181 | 0.006 | 120.256
10.5 | 1.469 | 0.01265 | 0.005 | 116.094
11 | 1.516 | 0.01349 | 0.005 | 112.362
11.5 | 1.56 | 0.0147 | 0.005 | 106.128
12 | 1.603 | 0.01604 | 0.004 | 99.905
12.5 | 1.643 | 0.01774 | 0.004 | 92.592
13 | 1.681 | 0.01972 | 0.003 | 85.23
13.5 | 1.716 | 0.02205 | 0.003 | 77.816
14 | 1.746 | 0.02489 | 0.002 | 70.164
14.5 | 1.774 | 0.02808 | 0.002 | 63.188
15 | 1.799 | 0.03178 | 0.001 | 56.61
15.5 | 1.82 | 0.03598 | 0.001 | 50.591
16 | 1.839 | 0.04075 | 0.001 | 45.123
16.5 | 1.854 | 0.04583 | 0 | 40.456
17 | 1.867 | 0.05112 | 0 | 36.529
17.5 | 1.879 | 0.05616 | -0.001 | 33.464
18 | 1.889 | 0.06123 | -0.001 | 30.85
18.5 | 1.894 | 0.06639 | -0.001 | 28.532
19 | 1.897 | 0.07163 | -0.002 | 26.478
19.5 | 1.896 | 0.07696 | -0.002 | 24.638
20 | 1.893 | 0.08238 | -0.003 | 22.979

## 100. Re 8M Mach 0.10 (2)
BIGFOIL.COM POLAR EXPORT
NACA44117
NACA44117 |  |  |  | Cl Max: | 1.8277 | at alpha= | 16 | deg
XFOIL ncrit=9 |  |  |  | L/D Max: | 170.503 | at alpha= | 9.5 | deg
Re: | 8000000 |  |  | Cd Min: | 0.07351 | at alpha= | 20 | deg
Mach: | 0.1 |  |  | Cl=0 at alpha= | -2.5093 | deg
|  |  |  | @ Cl=0.1, Cd= | 0.007076
|  |  |  | @ Cl=0.4, Cd= | 0.006982
|  |  |  | @ Cl=0.6, Cd= | 0.005599
alpha (deg) | Cl | Cd | Cm | Cl/Cd
-20 | -1.666 | 0.02216 | -0.0598 | -75.1805
-19.5 | -1.6368 | 0.02089 | -0.0566 | -78.3533
-19 | -1.606 | 0.01974 | -0.0533 | -81.3576
-18.5 | -1.5765 | 0.01849 | -0.0496 | -85.2623
-18 | -1.5439 | 0.0174 | -0.0461 | -88.7299
-17.5 | -1.5092 | 0.01644 | -0.0428 | -91.8005
-17 | -1.4735 | 0.01557 | -0.0393 | -94.6371
-16.5 | -1.4357 | 0.01483 | -0.036 | -96.8105
-16 | -1.3977 | 0.01417 | -0.0326 | -98.638
-15.5 | -1.3334 | 0.01347 | -0.0342 | -98.9903
-15 | -1.282 | 0.01282 | -0.0332 | -100
-14.5 | -1.0792 | 0.01173 | -0.0634 | -92.0034
-14 | -1.0551 | 0.01149 | -0.0569 | -91.8277
-13.5 | -1.0192 | 0.01114 | -0.0527 | -91.4901
-13 | -0.9806 | 0.0108 | -0.0489 | -90.7963
-12.5 | -0.9405 | 0.01049 | -0.0454 | -89.6568
-12 | -0.8997 | 0.01022 | -0.0419 | -88.0333
-11.5 | -0.8587 | 0.00996 | -0.0384 | -86.2149
-11 | -0.8169 | 0.00968 | -0.035 | -84.3905
-10.5 | -0.7756 | 0.00937 | -0.0316 | -82.7748
-10 | -0.7339 | 0.00911 | -0.0281 | -80.5598
-9.5 | -0.691 | 0.00889 | -0.0249 | -77.7278
-9 | -0.6486 | 0.00875 | -0.0215 | -74.1257
-8.5 | -0.6073 | 0.00862 | -0.0178 | -70.4524
-8 | -0.5625 | 0.00843 | -0.0149 | -66.726
-7.5 | -0.5147 | 0.00826 | -0.0126 | -62.3123
-7 | -0.4653 | 0.00812 | -0.0107 | -57.303
-6.5 | -0.4156 | 0.00799 | -0.0088 | -52.015
-6 | -0.3659 | 0.00783 | -0.0069 | -46.7305
-5.5 | -0.3146 | 0.00771 | -0.0053 | -40.8042
-5 | -0.2628 | 0.00759 | -0.0039 | -34.6245
-4.5 | -0.2114 | 0.00749 | -0.0023 | -28.2243
-4 | -0.1582 | 0.00739 | -0.0012 | -21.4073
-3.5 | -0.1059 | 0.0073 | 0.0001 | -14.5068
-3 | -0.0527 | 0.00723 | 0.0012 | -7.2891
-2.5 | 0.001 | 0.00714 | 0.0022 | 0.14006
-2 | 0.0545 | 0.00711 | 0.0032 | 7.6653
-1.5 | 0.1081 | 0.00707 | 0.0042 | 15.29
-1 | 0.1625 | 0.00701 | 0.005 | 23.1812
-0.5 | 0.2163 | 0.00699 | 0.0058 | 30.9442
0 | 0.2701 | 0.007 | 0.0067 | 38.5857
0.5 | 0.3248 | 0.00696 | 0.0074 | 46.6667
1 | 0.3787 | 0.00697 | 0.0082 | 54.3329
1.5 | 0.432 | 0.007 | 0.009 | 61.7143
2 | 0.4863 | 0.00698 | 0.0097 | 69.6705
2.5 | 0.5387 | 0.00696 | 0.0107 | 77.3994
3 | 0.5609 | 0.00594 | 0.0177 | 94.4276
3.5 | 0.5997 | 0.0056 | 0.0216 | 107.0893
4 | 0.6433 | 0.00546 | 0.0245 | 117.8205
4.5 | 0.6882 | 0.00548 | 0.0271 | 125.5839
5 | 0.7351 | 0.00553 | 0.0292 | 132.9295
5.5 | 0.7839 | 0.00559 | 0.0309 | 140.2326
6 | 0.8308 | 0.00571 | 0.0329 | 145.4991
6.5 | 0.8817 | 0.00588 | 0.034 | 149.949
7 | 0.9346 | 0.00602 | 0.0347 | 155.2492
7.5 | 0.9891 | 0.00626 | 0.0348 | 158.0032
8 | 1.048 | 0.00648 | 0.034 | 161.7284
8.5 | 1.1116 | 0.00672 | 0.032 | 165.4167
9 | 1.1847 | 0.00709 | 0.0279 | 167.0945
9.5 | 1.2532 | 0.00735 | 0.0248 | 170.5034
10 | 1.3112 | 0.00773 | 0.0238 | 169.6248
10.5 | 1.3589 | 0.00803 | 0.0251 | 169.2279
11 | 1.417 | 0.00849 | 0.0239 | 166.9022
11.5 | 1.4706 | 0.0089 | 0.0237 | 165.236
12 | 1.5184 | 0.00944 | 0.0244 | 160.8475
12.5 | 1.5547 | 0.00991 | 0.0276 | 156.8819
13 | 1.6064 | 0.01058 | 0.027 | 151.8336
13.5 | 1.6541 | 0.01139 | 0.0268 | 145.2239
14 | 1.7001 | 0.01223 | 0.0268 | 139.0106
14.5 | 1.743 | 0.01321 | 0.027 | 131.9455
15 | 1.778 | 0.01463 | 0.0277 | 121.5311
15.5 | 1.8122 | 0.0162 | 0.0281 | 111.8642
16 | 1.8277 | 0.0185 | 0.0304 | 98.7946
16.5 | 1.8241 | 0.02153 | 0.0346 | 84.7236
17 | 1.812 | 0.02575 | 0.0379 | 70.3689
17.5 | 1.8077 | 0.03004 | 0.0395 | 60.1764
18 | 1.7851 | 0.03638 | 0.0404 | 49.0682
18.5 | 1.7529 | 0.04413 | 0.0403 | 39.7213
19 | 1.7115 | 0.05327 | 0.0394 | 32.1288
19.5 | 1.6644 | 0.06338 | 0.0378 | 26.2607
20 | 1.6203 | 0.07351 | 0.0357 | 22.0419

## 101. Re 8M Mach 0.25 (1)
BIGFOIL.COM POLAR EXPORT
NACA44117
NACA44117 |  |  |  | Cl Max: | 1.829 | at alpha= | 17 | deg
JavaFoil+Calcfoil stall+Eppler ext transition |  |  |  | L/D Max: | 123.626 | at alpha= | 7 | deg
Re: | 8000000 |  |  | Cd Min: | 0.00708 | at alpha= | 4.5 | deg
Mach: | 0.25 |  |  | Cl=0 at alpha= | -1.9375 | deg
|  |  |  | @ Cl=0.1, Cd= | 0.0090815
|  |  |  | @ Cl=0.4, Cd= | 0.0092822
|  |  |  | @ Cl=0.6, Cd= | 0.0074051
alpha (deg) | Cl | Cd | Cm | Cl/Cd
-15.5 | -0.808 | 0.10446 | 0.011 | -7.739
-15 | -0.822 | 0.09824 | 0.011 | -8.368
-14.5 | -0.832 | 0.09228 | 0.011 | -9.015
-14 | -0.837 | 0.08669 | 0.011 | -9.66
-13.5 | -0.839 | 0.08142 | 0.011 | -10.303
-13 | -0.835 | 0.07628 | 0.011 | -10.953
-12.5 | -0.828 | 0.07122 | 0.012 | -11.62
-12 | -0.816 | 0.06633 | 0.012 | -12.304
-11.5 | -0.801 | 0.06138 | 0.012 | -13.057
-11 | -0.785 | 0.05576 | 0.012 | -14.076
-10.5 | -0.911 | 0.01209 | 0.018 | -75.365
-10 | -0.88 | 0.01129 | 0.018 | -77.977
-9.5 | -0.844 | 0.01099 | 0.018 | -76.795
-9 | -0.804 | 0.0094 | 0.018 | -85.554
-8.5 | -0.76 | 0.00975 | 0.017 | -77.963
-8 | -0.714 | 0.00948 | 0.017 | -75.286
-7.5 | -0.664 | 0.00988 | 0.017 | -67.191
-7 | -0.612 | 0.00964 | 0.017 | -63.432
-6.5 | -0.557 | 0.00941 | 0.017 | -59.225
-6 | -0.501 | 0.00986 | 0.017 | -50.802
-5.5 | -0.443 | 0.00967 | 0.016 | -45.796
-5 | -0.384 | 0.0095 | 0.016 | -40.37
-4.5 | -0.323 | 0.00935 | 0.016 | -34.546
-4 | -0.262 | 0.00922 | 0.016 | -28.366
-3.5 | -0.199 | 0.00965 | 0.015 | -20.624
-3 | -0.136 | 0.00956 | 0.015 | -14.22
-2.5 | -0.072 | 0.00952 | 0.015 | -7.595
-2 | -0.008 | 0.00946 | 0.015 | -0.862
-1.5 | 0.056 | 0.00942 | 0.014 | 5.979
-1 | 0.121 | 0.00892 | 0.014 | 13.568
-0.5 | 0.185 | 0.00889 | 0.014 | 20.872
0 | 0.25 | 0.00939 | 0.014 | 26.594
0.5 | 0.314 | 0.00939 | 0.013 | 33.437
1 | 0.378 | 0.00943 | 0.013 | 40.098
1.5 | 0.442 | 0.009 | 0.013 | 49.087
2 | 0.506 | 0.00902 | 0.012 | 56.079
2.5 | 0.569 | 0.00741 | 0.012 | 76.792
3 | 0.632 | 0.0074 | 0.012 | 85.426
3.5 | 0.695 | 0.00751 | 0.011 | 92.506
4 | 0.758 | 0.00727 | 0.011 | 104.233
4.5 | 0.82 | 0.00708 | 0.011 | 115.819
5 | 0.881 | 0.00797 | 0.01 | 110.569
5.5 | 0.942 | 0.0082 | 0.01 | 114.903
6 | 1.003 | 0.00845 | 0.009 | 118.625
6.5 | 1.062 | 0.00875 | 0.009 | 121.46
7 | 1.121 | 0.00907 | 0.009 | 123.626
7.5 | 1.178 | 0.0096 | 0.008 | 122.765
8 | 1.235 | 0.01005 | 0.008 | 122.893
8.5 | 1.289 | 0.01052 | 0.007 | 122.568
9 | 1.342 | 0.01116 | 0.007 | 120.314
9.5 | 1.393 | 0.01204 | 0.006 | 115.762
10 | 1.442 | 0.01315 | 0.006 | 109.678
10.5 | 1.489 | 0.01416 | 0.006 | 105.16
11 | 1.534 | 0.0154 | 0.005 | 99.632
11.5 | 1.577 | 0.01695 | 0.005 | 93.032
12 | 1.617 | 0.01878 | 0.004 | 86.126
12.5 | 1.655 | 0.02093 | 0.004 | 79.082
13 | 1.691 | 0.0236 | 0.003 | 71.649
13.5 | 1.722 | 0.02659 | 0.003 | 64.781
14 | 1.75 | 0.03002 | 0.002 | 58.275
14.5 | 1.773 | 0.03406 | 0.002 | 52.047
15 | 1.792 | 0.03868 | 0.001 | 46.336
15.5 | 1.807 | 0.04387 | 0.001 | 41.189
16 | 1.818 | 0.04961 | 0.001 | 36.652
16.5 | 1.825 | 0.05558 | 0 | 32.842
17 | 1.829 | 0.06151 | 0 | 29.739
17.5 | 1.829 | 0.06739 | -0.001 | 27.147
18 | 1.826 | 0.07341 | -0.001 | 24.873
18.5 | 1.816 | 0.07943 | -0.001 | 22.856
19 | 1.8 | 0.08567 | -0.002 | 21.013
19.5 | 1.78 | 0.09199 | -0.002 | 19.352
20 | 1.755 | 0.09868 | -0.003 | 17.783

## 102. Re 8M Mach 0.25 (2)
BIGFOIL.COM POLAR EXPORT
NACA44117
NACA44117 |  |  |  | Cl Max: | 1.8395 | at alpha= | 15.5 | deg
XFOIL ncrit=9 |  |  |  | L/D Max: | 166.786 | at alpha= | 9.5 | deg
Re: | 8000000 |  |  | Cd Min: | 0.09983 | at alpha= | 20 | deg
Mach: | 0.25 |  |  | Cl=0 at alpha= | -2.5554 | deg
|  |  |  | @ Cl=0.1, Cd= | 0.0071377
|  |  |  | @ Cl=0.4, Cd= | 0.00707
|  |  |  | @ Cl=0.6, Cd= | 0.0059416
alpha (deg) | Cl | Cd | Cm | Cl/Cd
-20 | -1.572 | 0.03898 | -0.0901 | -40.3284
-19.5 | -1.584 | 0.03389 | -0.0873 | -46.7395
-19 | -1.5883 | 0.0297 | -0.0832 | -53.4781
-18.5 | -1.5781 | 0.0267 | -0.0786 | -59.1049
-18 | -1.5612 | 0.02419 | -0.0736 | -64.5391
-17.5 | -1.5366 | 0.02223 | -0.0686 | -69.1228
-17 | -1.5082 | 0.0205 | -0.0635 | -73.5707
-16.5 | -1.4759 | 0.01903 | -0.0585 | -77.5565
-16 | -1.4438 | 0.01747 | -0.0533 | -82.6445
-15.5 | -1.3898 | 0.01613 | -0.0515 | -86.1624
-15 | -1.3442 | 0.01505 | -0.0478 | -89.3156
-14.5 | -1.1201 | 0.01326 | -0.0777 | -84.4721
-14 | -1.0891 | 0.01292 | -0.0713 | -84.2957
-13.5 | -1.0489 | 0.01249 | -0.0666 | -83.9792
-13 | -1.0079 | 0.01195 | -0.062 | -84.3431
-12.5 | -0.9652 | 0.01143 | -0.0578 | -84.4444
-12 | -0.9225 | 0.011 | -0.0535 | -83.8636
-11.5 | -0.8781 | 0.0106 | -0.0495 | -82.8396
-11 | -0.8336 | 0.01028 | -0.0455 | -81.0895
-10.5 | -0.7886 | 0.00997 | -0.0416 | -79.0973
-10 | -0.743 | 0.00965 | -0.0379 | -76.9948
-9.5 | -0.6991 | 0.00931 | -0.0338 | -75.0913
-9 | -0.6542 | 0.00903 | -0.03 | -72.4474
-8.5 | -0.608 | 0.0088 | -0.0264 | -69.0909
-8 | -0.5627 | 0.00866 | -0.0227 | -64.9769
-7.5 | -0.5202 | 0.00848 | -0.0184 | -61.3443
-7 | -0.472 | 0.0083 | -0.0154 | -56.8675
-6.5 | -0.4208 | 0.00813 | -0.0129 | -51.7589
-6 | -0.3697 | 0.008 | -0.0106 | -46.2125
-5.5 | -0.3177 | 0.00781 | -0.0084 | -40.6786
-5 | -0.2649 | 0.00771 | -0.0064 | -34.358
-4.5 | -0.2114 | 0.00758 | -0.0047 | -27.8892
-4 | -0.1576 | 0.00746 | -0.003 | -21.126
-3.5 | -0.1037 | 0.00739 | -0.0014 | -14.0325
-3 | -0.0489 | 0.00729 | -0.0001 | -6.7078
-2.5 | 0.0061 | 0.00722 | 0.0012 | 0.84488
-2 | 0.0608 | 0.00718 | 0.0025 | 8.468
-1.5 | 0.1164 | 0.00712 | 0.0036 | 16.3483
-1 | 0.1722 | 0.00708 | 0.0047 | 24.322
-0.5 | 0.2273 | 0.00708 | 0.0058 | 32.1045
0 | 0.2833 | 0.00705 | 0.0067 | 40.1844
0.5 | 0.3392 | 0.00704 | 0.0076 | 48.1818
1 | 0.3942 | 0.00707 | 0.0087 | 55.7567
1.5 | 0.45 | 0.00707 | 0.0096 | 63.6492
2 | 0.5057 | 0.00707 | 0.0105 | 71.5276
3 | 0.5833 | 0.0061 | 0.0189 | 95.623
3.5 | 0.6223 | 0.00573 | 0.0232 | 108.6038
4 | 0.6649 | 0.00561 | 0.0268 | 118.5205
4.5 | 0.7104 | 0.00563 | 0.0299 | 126.1812
5 | 0.7591 | 0.00565 | 0.0323 | 134.354
5.5 | 0.8075 | 0.00576 | 0.0347 | 140.191
6 | 0.8547 | 0.0059 | 0.0373 | 144.8644
6.5 | 0.9082 | 0.00603 | 0.0385 | 150.6136
7 | 0.9606 | 0.00624 | 0.0399 | 153.9423
7.5 | 1.0235 | 0.0065 | 0.039 | 157.4615
8 | 1.0843 | 0.00672 | 0.0386 | 161.3542
8.5 | 1.1597 | 0.00711 | 0.0349 | 163.1083
9 | 1.2362 | 0.00742 | 0.0311 | 166.6038
9.5 | 1.3026 | 0.00781 | 0.0294 | 166.7862
10 | 1.3485 | 0.00816 | 0.032 | 165.2574
10.5 | 1.4111 | 0.00855 | 0.031 | 165.0409
11 | 1.4679 | 0.00909 | 0.0311 | 161.4851
11.5 | 1.5225 | 0.00956 | 0.0316 | 159.2573
12 | 1.5577 | 0.01023 | 0.0356 | 152.2678
12.5 | 1.6138 | 0.01093 | 0.0353 | 147.6487
13 | 1.6674 | 0.0117 | 0.0352 | 142.5128
13.5 | 1.7132 | 0.01284 | 0.0358 | 133.4268
14 | 1.7546 | 0.01424 | 0.0365 | 123.2163
14.5 | 1.7951 | 0.01576 | 0.037 | 113.9023
15 | 1.8253 | 0.01807 | 0.0376 | 101.0127
15.5 | 1.8395 | 0.02103 | 0.0396 | 87.4703
16 | 1.831 | 0.02507 | 0.0431 | 73.0355
16.5 | 1.8117 | 0.03045 | 0.0457 | 59.4975
17 | 1.7688 | 0.0385 | 0.0468 | 45.9429
17.5 | 1.7487 | 0.0452 | 0.0468 | 38.6881
18 | 1.6966 | 0.0552 | 0.0457 | 30.7355
18.5 | 1.6435 | 0.06572 | 0.0438 | 25.0076
19 | 1.5701 | 0.07888 | 0.0405 | 19.9049
19.5 | 1.5313 | 0.08867 | 0.0379 | 17.2697
20 | 1.4831 | 0.09983 | 0.0343 | 14.8563

## 103. Re 8M Mach 0.50 (1)
BIGFOIL.COM POLAR EXPORT
NACA44117
NACA44117 |  |  |  | Cl Max: | 1.588 | at alpha= | 12.5 | deg
JavaFoil+Calcfoil stall+Eppler ext transition |  |  |  | L/D Max: | 104.668 | at alpha= | 5.5 | deg
Re: | 8000000 |  |  | Cd Min: | 0.00795 | at alpha= | 2.5 | deg
Mach: | 0.5 |  |  | Cl=0 at alpha= | -1.9375 | deg
|  |  |  | @ Cl=0.1, Cd= | 0.0087446
|  |  |  | @ Cl=0.4, Cd= | 0.008663
|  |  |  | @ Cl=0.6, Cd= | 0.0081581
alpha (deg) | Cl | Cd | Cm | Cl/Cd
-20 | -1.009 | 0.13853 | 0.013 | -7.281
-19.5 | -0.979 | 0.14804 | 0.012 | -6.613
-19 | -0.952 | 0.13574 | 0.012 | -7.016
-18.5 | -0.927 | 0.12659 | 0.012 | -7.32
-18 | -0.901 | 0.11807 | 0.013 | -7.633
-17.5 | -0.87 | 0.1272 | 0.012 | -6.839
-17 | -0.844 | 0.11493 | 0.012 | -7.344
-16.5 | -0.818 | 0.10673 | 0.013 | -7.669
-16 | -0.787 | 0.11767 | 0.012 | -6.692
-15.5 | -0.761 | 0.10441 | 0.012 | -7.288
-15 | -0.735 | 0.09539 | 0.012 | -7.71
-14.5 | -0.705 | 0.09983 | 0.012 | -7.063
-14 | -0.678 | 0.09361 | 0.012 | -7.239
-13.5 | -0.652 | 0.08426 | 0.012 | -7.739
-13 | -0.622 | 0.08773 | 0.011 | -7.088
-12.5 | -0.595 | 0.08098 | 0.011 | -7.343
-12 | -0.569 | 0.07363 | 0.012 | -7.724
-11.5 | -0.538 | 0.07643 | 0.011 | -7.046
-11 | -0.512 | 0.06933 | 0.011 | -7.383
-10.5 | -0.483 | 0.06966 | 0.011 | -6.93
-10 | -0.456 | 0.06378 | 0.011 | -7.144
-9.5 | -0.427 | 0.06369 | 0.011 | -6.704
-9 | -0.4 | 0.05756 | 0.011 | -6.949
-8.5 | -0.371 | 0.05708 | 0.01 | -6.502
-8 | -0.343 | 0.05434 | 0.01 | -6.317
-7.5 | -0.491 | 0.04735 | 0.011 | -10.369
-7 | -0.493 | 0.0416 | 0.012 | -11.851
-6.5 | -0.569 | 0.01082 | 0.019 | -52.602
-6 | -0.526 | 0.00981 | 0.019 | -53.58
-5.5 | -0.473 | 0.00916 | 0.018 | -51.648
-5 | -0.415 | 0.0089 | 0.018 | -46.624
-4.5 | -0.353 | 0.00926 | 0.018 | -38.102
-4 | -0.287 | 0.00912 | 0.018 | -31.524
-3.5 | -0.22 | 0.00892 | 0.017 | -24.621
-3 | -0.151 | 0.00942 | 0.017 | -15.98
-2.5 | -0.08 | 0.00925 | 0.017 | -8.676
-2 | -0.009 | 0.00919 | 0.016 | -0.988
-1.5 | 0.063 | 0.00876 | 0.016 | 7.158
-1 | 0.135 | 0.00873 | 0.016 | 15.451
-0.5 | 0.207 | 0.00928 | 0.016 | 22.269
0 | 0.278 | 0.00886 | 0.015 | 31.385
0.5 | 0.349 | 0.0089 | 0.015 | 39.268
1 | 0.42 | 0.00857 | 0.014 | 49.043
1.5 | 0.491 | 0.00867 | 0.014 | 56.643
2 | 0.561 | 0.00842 | 0.014 | 66.639
2.5 | 0.631 | 0.00795 | 0.013 | 79.409
3 | 0.7 | 0.00813 | 0.013 | 86.142
3.5 | 0.769 | 0.00835 | 0.013 | 92.014
4 | 0.836 | 0.00863 | 0.012 | 96.919
4.5 | 0.902 | 0.00898 | 0.012 | 100.45
5 | 0.967 | 0.00937 | 0.011 | 103.214
5.5 | 1.031 | 0.00985 | 0.011 | 104.668
6 | 1.092 | 0.01062 | 0.01 | 102.796
6.5 | 1.151 | 0.01131 | 0.01 | 101.747
7 | 1.207 | 0.01221 | 0.009 | 98.868
7.5 | 1.26 | 0.01333 | 0.009 | 94.49
8 | 1.31 | 0.01465 | 0.008 | 89.443
8.5 | 1.357 | 0.01644 | 0.008 | 82.546
9 | 1.402 | 0.01842 | 0.007 | 76.106
9.5 | 1.442 | 0.0212 | 0.007 | 68.011
10 | 1.479 | 0.02425 | 0.006 | 61.002
10.5 | 1.512 | 0.02794 | 0.006 | 54.121
11 | 1.541 | 0.03208 | 0.005 | 48.035
11.5 | 1.565 | 0.03682 | 0.005 | 42.497
12 | 1.581 | 0.04259 | 0.004 | 37.122
12.5 | 1.588 | 0.04932 | 0.004 | 32.19
13 | 1.579 | 0.0576 | 0.003 | 27.421
13.5 | 1.54 | 0.06829 | 0.003 | 22.551
14 | 1.428 | 0.08535 | 0.002 | 16.728
14.5 | 0.986 | 0.11211 | 0.002 | 8.797
15 | 1.018 | 0.10319 | 0.001 | 9.867
15.5 | 1.046 | 0.10608 | 0.001 | 9.859
16 | 1.058 | 0.13808 | 0.001 | 7.659
16.5 | 1.077 | 0.16384 | 0 | 6.571
17 | 1.101 | 0.18233 | 0 | 6.037
17.5 | 1.131 | 0.19261 | -0.001 | 5.874

## 104. Re 8M Mach 0.50 (2)
BIGFOIL.COM POLAR EXPORT
NACA44117
NACA44117 |  |  |  | Cl Max: | 1.7994 | at alpha= | 13 | deg
XFOIL ncrit=9 |  |  |  | L/D Max: | 150.692 | at alpha= | 8 | deg
Re: | 8000000 |  |  | Cd Min: | 0.12842 | at alpha= | 18 | deg
Mach: | 0.5 |  |  | Cl=0 at alpha= | -2.7998 | deg
|  |  |  | @ Cl=0.1, Cd= | 0.0074982
|  |  |  | @ Cl=0.4, Cd= | 0.007421
|  |  |  | @ Cl=0.6, Cd= | 0.00756
alpha (deg) | Cl | Cd | Cm | Cl/Cd
-13.5 | -0.3155 | 0.09423 | -0.0814 | -3.3482
-13 | -0.3478 | 0.08204 | -0.0894 | -4.2394
-12.5 | -0.377 | 0.07061 | -0.0973 | -5.3392
-12 | -0.4048 | 0.05838 | -0.1079 | -6.9339
-11.5 | -0.446 | 0.04936 | -0.1125 | -9.0357
-11 | -0.4837 | 0.04334 | -0.1101 | -11.1606
-10.5 | -0.5193 | 0.03872 | -0.1031 | -13.4117
-10 | -0.5633 | 0.03435 | -0.0919 | -16.3988
-9.5 | -0.6081 | 0.03057 | -0.077 | -19.8921
-9 | -0.6551 | 0.02447 | -0.0628 | -26.7716
-8.5 | -0.6627 | 0.01319 | -0.0577 | -50.2426
-8 | -0.585 | 0.01089 | -0.0561 | -53.719
-7.5 | -0.5236 | 0.01004 | -0.051 | -52.1514
-7 | -0.4666 | 0.00948 | -0.0454 | -49.2194
-6.5 | -0.4096 | 0.00902 | -0.0401 | -45.4102
-6 | -0.3553 | 0.00866 | -0.0347 | -41.0277
-5.5 | -0.3005 | 0.00836 | -0.0295 | -35.945
-5 | -0.2454 | 0.00817 | -0.0246 | -30.0367
-4.5 | -0.1955 | 0.00802 | -0.0189 | -24.3766
-4 | -0.1413 | 0.00788 | -0.0143 | -17.9315
-3.5 | -0.0833 | 0.00775 | -0.0106 | -10.7484
-3 | -0.0243 | 0.00766 | -0.0073 | -3.1723
-2.5 | 0.0364 | 0.00755 | -0.0044 | 4.8212
-2 | 0.0973 | 0.0075 | -0.0018 | 12.9733
-1.5 | 0.1577 | 0.00746 | 0.0009 | 21.1394
-1 | 0.2201 | 0.00741 | 0.003 | 29.7031
-0.5 | 0.282 | 0.00741 | 0.0052 | 38.0567
0 | 0.3434 | 0.00743 | 0.0074 | 46.218
0.5 | 0.4064 | 0.00742 | 0.0093 | 54.7709
1 | 0.4683 | 0.00746 | 0.0114 | 62.7748
1.5 | 0.5295 | 0.00753 | 0.0136 | 70.3187
2 | 0.5924 | 0.00755 | 0.0156 | 78.4636
2.5 | 0.6534 | 0.00763 | 0.0179 | 85.6356
3 | 0.7075 | 0.00756 | 0.0216 | 93.5847
3.5 | 0.721 | 0.00649 | 0.0329 | 111.094
4 | 0.7602 | 0.00627 | 0.0397 | 121.244
4.5 | 0.8039 | 0.00633 | 0.0457 | 126.9984
5 | 0.843 | 0.00635 | 0.0527 | 132.7559
5.5 | 0.8884 | 0.00651 | 0.0585 | 136.467
6 | 0.9397 | 0.00679 | 0.063 | 138.3947
6.5 | 1.0235 | 0.00711 | 0.0614 | 143.9522
7 | 1.1288 | 0.00759 | 0.0556 | 148.722
7.5 | 1.2147 | 0.00808 | 0.0539 | 150.3342
8 | 1.2854 | 0.00853 | 0.0552 | 150.6917
8.5 | 1.3574 | 0.00922 | 0.0561 | 147.2234
9.5 | 1.4903 | 0.01076 | 0.06 | 138.5037
10 | 1.5548 | 0.01184 | 0.0619 | 131.3176
10.5 | 1.5982 | 0.01319 | 0.0667 | 121.1676
11 | 1.6592 | 0.01504 | 0.0674 | 110.3191
11.5 | 1.719 | 0.01707 | 0.0681 | 100.703
12 | 1.7592 | 0.02037 | 0.0686 | 86.3623
12.5 | 1.7967 | 0.024 | 0.069 | 74.8625
13 | 1.7994 | 0.02993 | 0.0687 | 60.1203
13.5 | 1.7903 | 0.03666 | 0.068 | 48.8352
14 | 1.7253 | 0.04713 | 0.0657 | 36.6073
14.5 | 1.6365 | 0.05836 | 0.0645 | 28.0415
15 | 1.5618 | 0.06926 | 0.0623 | 22.5498
15.5 | 1.4807 | 0.08131 | 0.0587 | 18.2106
16 | 1.4391 | 0.09066 | 0.0561 | 15.8736
16.5 | 1.3959 | 0.10058 | 0.0527 | 13.8785
17 | 1.3548 | 0.11082 | 0.0486 | 12.2252
17.5 | 1.3402 | 0.11881 | 0.0456 | 11.2802
18 | 1.3127 | 0.12842 | 0.0412 | 10.2219

## 105. Re 10M Mach 0.00 (1)
BIGFOIL.COM POLAR EXPORT
NACA44117
NACA44117 |  |  |  | Cl Max: | 1.914 | at alpha= | 19.5 | deg
JavaFoil+Calcfoil stall+Eppler ext transition |  |  |  | L/D Max: | 131.046 | at alpha= | 8.5 | deg
Re: | 10000000 |  |  | Cd Min: | 0.00722 | at alpha= | 5 | deg
Mach: | 0 |  |  | Cl=0 at alpha= | -1.9365 | deg
|  |  |  | @ Cl=0.1, Cd= | 0.0093802
|  |  |  | @ Cl=0.4, Cd= | 0.0088919
|  |  |  | @ Cl=0.6, Cd= | 0.0075431
alpha (deg) | Cl | Cd | Cm | Cl/Cd
-18 | -0.984 | 0.12028 | 0.011 | -8.177
-17.5 | -0.985 | 0.11438 | 0.011 | -8.61
-17 | -0.985 | 0.10841 | 0.011 | -9.082
-16.5 | -0.982 | 0.10256 | 0.011 | -9.58
-16 | -0.978 | 0.0969 | 0.012 | -10.097
-15.5 | -0.972 | 0.09134 | 0.012 | -10.646
-15 | -0.964 | 0.08602 | 0.012 | -11.209
-14.5 | -0.954 | 0.08078 | 0.012 | -11.808
-14 | -0.942 | 0.07527 | 0.012 | -12.516
-13.5 | -0.929 | 0.06959 | 0.012 | -13.343
-13 | -1.072 | 0.01414 | 0.018 | -75.799
-12.5 | -1.057 | 0.01266 | 0.018 | -83.476
-12 | -1.031 | 0.01199 | 0.018 | -85.99
-11.5 | -1 | 0.01151 | 0.018 | -86.909
-11 | -0.966 | 0.01116 | 0.018 | -86.544
-10.5 | -0.929 | 0.00954 | 0.017 | -97.341
-10 | -0.889 | 0.01003 | 0.017 | -88.576
-9.5 | -0.846 | 0.0098 | 0.017 | -86.348
-9 | -0.801 | 0.0102 | 0.017 | -78.498
-8.5 | -0.754 | 0.00998 | 0.017 | -75.522
-8 | -0.704 | 0.00981 | 0.017 | -71.775
-7.5 | -0.653 | 0.00964 | 0.017 | -67.718
-7 | -0.6 | 0.01006 | 0.016 | -59.594
-6.5 | -0.545 | 0.00988 | 0.016 | -55.189
-6 | -0.489 | 0.00923 | 0.016 | -52.964
-5.5 | -0.432 | 0.00909 | 0.016 | -47.51
-5 | -0.373 | 0.01008 | 0.016 | -37.04
-4.5 | -0.314 | 0.00944 | 0.015 | -33.282
-4 | -0.254 | 0.00925 | 0.015 | -27.449
-3.5 | -0.193 | 0.00913 | 0.015 | -21.152
-3 | -0.132 | 0.00909 | 0.015 | -14.509
-2.5 | -0.07 | 0.00896 | 0.015 | -7.826
-2 | -0.008 | 0.0095 | 0.014 | -0.832
-1.5 | 0.055 | 0.00946 | 0.014 | 5.768
-1 | 0.117 | 0.00935 | 0.014 | 12.539
-0.5 | 0.18 | 0.00936 | 0.013 | 19.211
0 | 0.242 | 0.00934 | 0.013 | 25.916
0.5 | 0.304 | 0.00931 | 0.013 | 32.708
1 | 0.366 | 0.00887 | 0.013 | 41.337
1.5 | 0.428 | 0.00891 | 0.012 | 48.078
2 | 0.49 | 0.00897 | 0.012 | 54.633
2.5 | 0.552 | 0.00785 | 0.012 | 70.348
3 | 0.613 | 0.00746 | 0.011 | 82.251
3.5 | 0.674 | 0.00754 | 0.011 | 89.451
4 | 0.735 | 0.00727 | 0.011 | 101.109
4.5 | 0.796 | 0.00744 | 0.01 | 107.033
5 | 0.856 | 0.00722 | 0.01 | 118.514
5.5 | 0.916 | 0.0074 | 0.01 | 123.771
6 | 0.975 | 0.00749 | 0.009 | 130.192
6.5 | 1.034 | 0.00839 | 0.009 | 123.221
7 | 1.092 | 0.00864 | 0.008 | 126.372
7.5 | 1.149 | 0.00892 | 0.008 | 128.833
8 | 1.205 | 0.00924 | 0.008 | 130.503
8.5 | 1.26 | 0.00962 | 0.007 | 131.046
9 | 1.314 | 0.01022 | 0.007 | 128.561
9.5 | 1.367 | 0.01104 | 0.006 | 123.819
10 | 1.417 | 0.01149 | 0.006 | 123.408
10.5 | 1.466 | 0.01224 | 0.005 | 119.833
11 | 1.513 | 0.01305 | 0.005 | 115.97
11.5 | 1.558 | 0.01411 | 0.005 | 110.403
12 | 1.601 | 0.01542 | 0.004 | 103.824
12.5 | 1.641 | 0.01704 | 0.004 | 96.343
13 | 1.68 | 0.01889 | 0.003 | 88.888
13.5 | 1.714 | 0.02121 | 0.003 | 80.817
14 | 1.746 | 0.02394 | 0.002 | 72.912
14.5 | 1.774 | 0.02706 | 0.002 | 65.552
15 | 1.799 | 0.0307 | 0.001 | 58.597
15.5 | 1.821 | 0.03478 | 0.001 | 52.365
16 | 1.841 | 0.03924 | 0.001 | 46.92
16.5 | 1.859 | 0.04387 | 0 | 42.37
17 | 1.874 | 0.04849 | 0 | 38.651
17.5 | 1.888 | 0.05313 | -0.001 | 35.533
18 | 1.899 | 0.05786 | -0.001 | 32.829
18.5 | 1.907 | 0.06261 | -0.001 | 30.46
19 | 1.912 | 0.06748 | -0.002 | 28.334
19.5 | 1.914 | 0.07248 | -0.002 | 26.407
20 | 1.913 | 0.07764 | -0.003 | 24.647

## 106. Re 10M Mach 0.00 (2)
BIGFOIL.COM POLAR EXPORT
NACA44117
NACA44117 |  |  |  | Cl Max: | 1.8302 | at alpha= | 16.5 | deg
XFOIL ncrit=9 |  |  |  | L/D Max: | 177.609 | at alpha= | 10 | deg
Re: | 10000000 |  |  | Cd Min: | 0.06794 | at alpha= | 20 | deg
Mach: | 0 |  |  | Cl=0 at alpha= | -2.4785 | deg
|  |  |  | @ Cl=0.1, Cd= | 0.0067969
|  |  |  | @ Cl=0.4, Cd= | 0.0067354
|  |  |  | @ Cl=0.6, Cd= | 0.0056371
alpha (deg) | Cl | Cd | Cm | Cl/Cd
-20 | -1.6834 | 0.01956 | -0.052 | -86.0634
-19.5 | -1.6515 | 0.01855 | -0.049 | -89.0296
-19 | -1.6183 | 0.01766 | -0.046 | -91.6365
-18.5 | -1.5845 | 0.01679 | -0.0429 | -94.3716
-18 | -1.55 | 0.0159 | -0.0398 | -97.4843
-17.5 | -1.5147 | 0.01509 | -0.0366 | -100.3777
-17 | -1.4785 | 0.01432 | -0.0334 | -103.2472
-16.5 | -1.441 | 0.01367 | -0.0302 | -105.4133
-16 | -1.3778 | 0.01298 | -0.0321 | -106.1479
-15.5 | -1.3166 | 0.01234 | -0.0334 | -106.6937
-15 | -1.1321 | 0.01153 | -0.0604 | -98.1873
-14.5 | -1.1006 | 0.01131 | -0.0556 | -97.3121
-14 | -1.0644 | 0.01098 | -0.0517 | -96.9399
-13.5 | -1.0273 | 0.01061 | -0.048 | -96.8238
-13 | -0.9891 | 0.01026 | -0.0443 | -96.4035
-12.5 | -0.9488 | 0.00997 | -0.041 | -95.1655
-12 | -0.909 | 0.0097 | -0.0375 | -93.7113
-11.5 | -0.867 | 0.00945 | -0.0344 | -91.746
-11 | -0.8252 | 0.00925 | -0.0312 | -89.2108
-10.5 | -0.7842 | 0.00898 | -0.0278 | -87.3274
-10 | -0.742 | 0.00873 | -0.0246 | -84.9943
-9.5 | -0.7014 | 0.00853 | -0.021 | -82.2274
-9 | -0.661 | 0.00841 | -0.0173 | -78.5969
-8.5 | -0.6151 | 0.00827 | -0.0148 | -74.3773
-8 | -0.5676 | 0.00813 | -0.0126 | -69.8155
-7.5 | -0.5197 | 0.00794 | -0.0105 | -65.4534
-7 | -0.4707 | 0.00781 | -0.0086 | -60.2689
-6.5 | -0.4201 | 0.00768 | -0.007 | -54.7005
-6 | -0.3697 | 0.00755 | -0.0054 | -48.9669
-5.5 | -0.3185 | 0.00741 | -0.0039 | -42.9825
-5 | -0.2668 | 0.00733 | -0.0025 | -36.3984
-4.5 | -0.2143 | 0.0072 | -0.0013 | -29.7639
-4 | -0.1619 | 0.00711 | -0.0002 | -22.7707
-3.5 | -0.1091 | 0.00704 | 0.0009 | -15.4972
-3 | -0.0556 | 0.00695 | 0.0019 | -8
-2.5 | -0.0023 | 0.0069 | 0.0029 | -0.33333
-2 | 0.0511 | 0.00686 | 0.0038 | 7.449
-1.5 | 0.1053 | 0.00679 | 0.0045 | 15.5081
-1 | 0.1592 | 0.00677 | 0.0053 | 23.5155
-0.5 | 0.2129 | 0.00676 | 0.0062 | 31.4941
0 | 0.2675 | 0.00672 | 0.0068 | 39.8065
0.5 | 0.3214 | 0.00672 | 0.0075 | 47.8274
1 | 0.375 | 0.00674 | 0.0083 | 55.638
1.5 | 0.4295 | 0.00673 | 0.0088 | 63.8187
2 | 0.4831 | 0.00674 | 0.0095 | 71.6766
2.5 | 0.5357 | 0.00677 | 0.0104 | 79.1285
3 | 0.5666 | 0.00595 | 0.0156 | 95.2269
3.5 | 0.6061 | 0.00558 | 0.0192 | 108.6201
4 | 0.6476 | 0.00541 | 0.0223 | 119.7043
4.5 | 0.6916 | 0.00534 | 0.025 | 129.5131
5 | 0.7393 | 0.00534 | 0.0269 | 138.4457
5.5 | 0.7856 | 0.00543 | 0.029 | 144.6777
6 | 0.8316 | 0.00551 | 0.0311 | 150.9256
6.5 | 0.8819 | 0.00561 | 0.0323 | 157.2014
7 | 0.9311 | 0.00581 | 0.0335 | 160.2582
7.5 | 0.9815 | 0.00597 | 0.0345 | 164.4054
8 | 1.0369 | 0.00614 | 0.0344 | 168.8762
8.5 | 1.0902 | 0.00641 | 0.0345 | 170.078
9 | 1.1599 | 0.00666 | 0.031 | 174.1592
9.5 | 1.2335 | 0.00702 | 0.0265 | 175.7123
10 | 1.3001 | 0.00732 | 0.0235 | 177.6093
10.5 | 1.3574 | 0.00767 | 0.0225 | 176.9752
11 | 1.4038 | 0.00803 | 0.0238 | 174.8194
11.5 | 1.4592 | 0.00852 | 0.0229 | 171.2676
12 | 1.5103 | 0.00892 | 0.0229 | 169.3161
12.5 | 1.5524 | 0.0095 | 0.0246 | 163.4105
13 | 1.5884 | 0.01013 | 0.0272 | 156.8016
13.5 | 1.6375 | 0.01081 | 0.0268 | 151.4801
14 | 1.6836 | 0.01157 | 0.0268 | 145.5143
14.5 | 1.7239 | 0.01259 | 0.0272 | 136.9261
15 | 1.7601 | 0.01384 | 0.0279 | 127.1749
15.5 | 1.7936 | 0.01528 | 0.0285 | 117.3822
16 | 1.8196 | 0.0173 | 0.0292 | 105.1792
16.5 | 1.8302 | 0.02002 | 0.0314 | 91.4186
17 | 1.8229 | 0.02351 | 0.0351 | 77.5372
17.5 | 1.8131 | 0.02794 | 0.0374 | 64.8926
18 | 1.7952 | 0.03366 | 0.0386 | 53.3333
18.5 | 1.7771 | 0.03985 | 0.0389 | 44.5947
19 | 1.7413 | 0.04823 | 0.0384 | 36.1041
19.5 | 1.6932 | 0.05835 | 0.0369 | 29.018
20 | 1.6531 | 0.06794 | 0.0351 | 24.3318

## 107. Re 10M Mach 0.10 (1)
BIGFOIL.COM POLAR EXPORT
NACA44117
NACA44117 |  |  |  | Cl Max: | 1.9 | at alpha= | 19 | deg
JavaFoil+Calcfoil stall+Eppler ext transition |  |  |  | L/D Max: | 129.806 | at alpha= | 8.5 | deg
Re: | 10000000 |  |  | Cd Min: | 0.0071 | at alpha= | 5.5 | deg
Mach: | 0.1 |  |  | Cl=0 at alpha= | -1.9365 | deg
|  |  |  | @ Cl=0.1, Cd= | 0.0094614
|  |  |  | @ Cl=0.4, Cd= | 0.0089252
|  |  |  | @ Cl=0.6, Cd= | 0.0075749
alpha (deg) | Cl | Cd | Cm | Cl/Cd
-17.5 | -0.957 | 0.11623 | 0.011 | -8.235
-17 | -0.959 | 0.11035 | 0.011 | -8.695
-16.5 | -0.96 | 0.10449 | 0.011 | -9.187
-16 | -0.958 | 0.09869 | 0.011 | -9.711
-15.5 | -0.955 | 0.09308 | 0.012 | -10.257
-15 | -0.949 | 0.08754 | 0.012 | -10.839
-14.5 | -0.941 | 0.08236 | 0.012 | -11.419
-14 | -0.93 | 0.07732 | 0.012 | -12.026
-13.5 | -0.918 | 0.07172 | 0.012 | -12.796
-13 | -0.903 | 0.06586 | 0.012 | -13.719
-12.5 | -1.047 | 0.01321 | 0.018 | -79.23
-12 | -1.026 | 0.01223 | 0.018 | -83.874
-11.5 | -0.997 | 0.01169 | 0.018 | -85.255
-11 | -0.964 | 0.0113 | 0.018 | -85.326
-10.5 | -0.928 | 0.01101 | 0.018 | -84.281
-10 | -0.888 | 0.00948 | 0.017 | -93.699
-9.5 | -0.846 | 0.0099 | 0.017 | -85.485
-9 | -0.802 | 0.00965 | 0.017 | -83.125
-8.5 | -0.755 | 0.01006 | 0.017 | -75.055
-8 | -0.706 | 0.00983 | 0.017 | -71.787
-7.5 | -0.655 | 0.00967 | 0.017 | -67.76
-7 | -0.602 | 0.01008 | 0.017 | -59.693
-6.5 | -0.547 | 0.00947 | 0.016 | -57.753
-6 | -0.491 | 0.00931 | 0.016 | -52.749
-5.5 | -0.433 | 0.00911 | 0.016 | -47.574
-5 | -0.375 | 0.00964 | 0.016 | -38.909
-4.5 | -0.316 | 0.00952 | 0.016 | -33.126
-4 | -0.255 | 0.00934 | 0.015 | -27.317
-3.5 | -0.194 | 0.00916 | 0.015 | -21.183
-3 | -0.133 | 0.00907 | 0.015 | -14.604
-2.5 | -0.07 | 0.00903 | 0.015 | -7.801
-2 | -0.008 | 0.00958 | 0.014 | -0.829
-1.5 | 0.055 | 0.00949 | 0.014 | 5.775
-1 | 0.118 | 0.00945 | 0.014 | 12.469
-0.5 | 0.181 | 0.00936 | 0.014 | 19.3
0 | 0.243 | 0.00934 | 0.013 | 26.042
0.5 | 0.306 | 0.00891 | 0.013 | 34.316
1 | 0.368 | 0.00891 | 0.013 | 41.35
1.5 | 0.431 | 0.00894 | 0.012 | 48.17
2 | 0.493 | 0.00896 | 0.012 | 55.002
2.5 | 0.555 | 0.00787 | 0.012 | 70.491
3 | 0.616 | 0.00747 | 0.011 | 82.463
3.5 | 0.678 | 0.00759 | 0.011 | 89.231
4 | 0.739 | 0.0073 | 0.011 | 101.255
4.5 | 0.8 | 0.00747 | 0.01 | 107.097
5 | 0.86 | 0.00726 | 0.01 | 118.488
5.5 | 0.92 | 0.0071 | 0.01 | 129.63
6 | 0.979 | 0.00827 | 0.009 | 118.38
6.5 | 1.038 | 0.00846 | 0.009 | 122.701
7 | 1.097 | 0.0087 | 0.008 | 126.007
7.5 | 1.154 | 0.00901 | 0.008 | 128.007
8 | 1.21 | 0.00932 | 0.008 | 129.789
8.5 | 1.265 | 0.00975 | 0.007 | 129.806
9 | 1.319 | 0.01038 | 0.007 | 127.053
9.5 | 1.371 | 0.01119 | 0.006 | 122.559
10 | 1.422 | 0.01167 | 0.006 | 121.878
10.5 | 1.47 | 0.01246 | 0.005 | 118.043
11 | 1.517 | 0.01332 | 0.005 | 113.904
11.5 | 1.561 | 0.01449 | 0.005 | 107.78
12 | 1.604 | 0.01584 | 0.004 | 101.275
12.5 | 1.644 | 0.01756 | 0.004 | 93.647
13 | 1.682 | 0.01951 | 0.003 | 86.194
13.5 | 1.716 | 0.02189 | 0.003 | 78.406
14 | 1.747 | 0.02477 | 0.002 | 70.514
14.5 | 1.774 | 0.02804 | 0.002 | 63.288
15 | 1.799 | 0.03181 | 0.001 | 56.552
15.5 | 1.82 | 0.03605 | 0.001 | 50.486
16 | 1.839 | 0.04069 | 0.001 | 45.2
16.5 | 1.856 | 0.04548 | 0 | 40.803
17 | 1.87 | 0.05026 | 0 | 37.201
17.5 | 1.882 | 0.0549 | -0.001 | 34.285
18 | 1.892 | 0.05975 | -0.001 | 31.667
18.5 | 1.898 | 0.06468 | -0.001 | 29.339
19 | 1.9 | 0.06964 | -0.002 | 27.288
19.5 | 1.9 | 0.07479 | -0.002 | 25.403
20 | 1.897 | 0.08009 | -0.003 | 23.682

## 108. Re 10M Mach 0.10 (2)
BIGFOIL.COM POLAR EXPORT
NACA44117
NACA44117 |  |  |  | Cl Max: | 1.8318 | at alpha= | 16.5 | deg
XFOIL ncrit=9 |  |  |  | L/D Max: | 177.28 | at alpha= | 10 | deg
Re: | 10000000 |  |  | Cd Min: | 0.07339 | at alpha= | 20 | deg
Mach: | 0.1 |  |  | Cl=0 at alpha= | -2.4861 | deg
|  |  |  | @ Cl=0.1, Cd= | 0.0068075
|  |  |  | @ Cl=0.4, Cd= | 0.0067519
|  |  |  | @ Cl=0.6, Cd= | 0.0057028
alpha (deg) | Cl | Cd | Cm | Cl/Cd
-20 | -1.6928 | 0.02055 | -0.0574 | -82.3747
-19.5 | -1.6623 | 0.0194 | -0.054 | -85.6856
-19 | -1.6297 | 0.01838 | -0.0507 | -88.667
-18.5 | -1.5951 | 0.01745 | -0.0475 | -91.4097
-18 | -1.5598 | 0.01659 | -0.0442 | -94.0205
-17.5 | -1.524 | 0.01575 | -0.0408 | -96.7619
-17 | -1.4879 | 0.01486 | -0.0373 | -100.1279
-16.5 | -1.4508 | 0.01412 | -0.0339 | -102.7479
-16 | -1.389 | 0.01335 | -0.0351 | -104.0449
-15.5 | -1.33 | 0.01266 | -0.0357 | -105.0553
-15 | -1.1394 | 0.01174 | -0.0632 | -97.0528
-14.5 | -1.1067 | 0.0115 | -0.0584 | -96.2348
-14 | -1.0701 | 0.0112 | -0.0543 | -95.5446
-13.5 | -1.0318 | 0.01081 | -0.0506 | -95.4487
-13 | -0.9938 | 0.01043 | -0.0467 | -95.2828
-12.5 | -0.9528 | 0.0101 | -0.0433 | -94.3366
-12 | -0.9124 | 0.00982 | -0.0397 | -92.9124
-11.5 | -0.8706 | 0.00954 | -0.0363 | -91.2579
-11 | -0.8281 | 0.00933 | -0.0331 | -88.7567
-10.5 | -0.7857 | 0.00908 | -0.0297 | -86.5308
-10 | -0.7436 | 0.00881 | -0.0263 | -84.4041
-9.5 | -0.7022 | 0.00858 | -0.0228 | -81.8415
-9 | -0.6611 | 0.00844 | -0.019 | -78.3294
-8.5 | -0.6172 | 0.00831 | -0.0159 | -74.272
-8 | -0.5693 | 0.00818 | -0.0136 | -69.5966
-7.5 | -0.5212 | 0.00798 | -0.0114 | -65.3133
-7 | -0.4721 | 0.00783 | -0.0094 | -60.2937
-6.5 | -0.4215 | 0.0077 | -0.0076 | -54.7403
-6 | -0.3705 | 0.00757 | -0.006 | -48.9432
-5.5 | -0.3193 | 0.00743 | -0.0044 | -42.9744
-5 | -0.2674 | 0.00734 | -0.003 | -36.4305
-4.5 | -0.2145 | 0.00722 | -0.0017 | -29.7091
-4 | -0.162 | 0.00713 | -0.0005 | -22.7209
-3.5 | -0.1087 | 0.00706 | 0.0007 | -15.3966
-3 | -0.0551 | 0.00696 | 0.0017 | -7.9167
-2.5 | -0.0015 | 0.00691 | 0.0027 | -0.21708
-2 | 0.0523 | 0.00686 | 0.0037 | 7.6239
-1.5 | 0.1068 | 0.0068 | 0.0045 | 15.7059
-1 | 0.1609 | 0.00679 | 0.0053 | 23.6966
-0.5 | 0.215 | 0.00677 | 0.0061 | 31.7578
0 | 0.2698 | 0.00673 | 0.0068 | 40.0892
0.5 | 0.3239 | 0.00674 | 0.0076 | 48.0564
1 | 0.3778 | 0.00676 | 0.0083 | 55.8876
1.5 | 0.4327 | 0.00674 | 0.0089 | 64.1988
2 | 0.4865 | 0.00676 | 0.0097 | 71.9675
2.5 | 0.5395 | 0.00679 | 0.0106 | 79.4551
3 | 0.5709 | 0.00597 | 0.0158 | 95.6281
3.5 | 0.6101 | 0.00561 | 0.0195 | 108.7522
4 | 0.6516 | 0.00544 | 0.0227 | 119.7794
4.5 | 0.696 | 0.00536 | 0.0254 | 129.8507
5 | 0.7438 | 0.00536 | 0.0274 | 138.7687
5.5 | 0.79 | 0.00546 | 0.0296 | 144.6886
6 | 0.8365 | 0.00554 | 0.0318 | 150.9928
6.5 | 0.8868 | 0.00564 | 0.0331 | 157.234
7 | 0.9359 | 0.00585 | 0.0345 | 159.9829
7.5 | 0.987 | 0.006 | 0.0354 | 164.5
8 | 1.0433 | 0.00618 | 0.0352 | 168.8188
8.5 | 1.0969 | 0.00646 | 0.0354 | 169.7988
9 | 1.1692 | 0.00671 | 0.0315 | 174.2474
9.5 | 1.2434 | 0.0071 | 0.027 | 175.1268
10 | 1.3101 | 0.00739 | 0.0243 | 177.2801
10.5 | 1.3664 | 0.00777 | 0.0236 | 175.8559
11 | 1.414 | 0.00811 | 0.0249 | 174.3527
11.5 | 1.4689 | 0.00863 | 0.0242 | 170.2086
12 | 1.52 | 0.00903 | 0.0244 | 168.3278
12.5 | 1.56 | 0.00962 | 0.0267 | 162.1622
13 | 1.5997 | 0.01029 | 0.0286 | 155.4616
13.5 | 1.6486 | 0.01101 | 0.0284 | 149.7366
14 | 1.6948 | 0.01182 | 0.0284 | 143.3841
14.5 | 1.7346 | 0.01291 | 0.029 | 134.361
15 | 1.7696 | 0.01429 | 0.0298 | 123.8348
15.5 | 1.8023 | 0.01586 | 0.0305 | 113.6381
16 | 1.8265 | 0.01815 | 0.0311 | 100.6336
16.5 | 1.8318 | 0.02113 | 0.0338 | 86.6919
17 | 1.8208 | 0.02513 | 0.0374 | 72.4552
17.5 | 1.8084 | 0.03002 | 0.0392 | 60.2398
18 | 1.7854 | 0.03642 | 0.0401 | 49.0225
18.5 | 1.7603 | 0.04353 | 0.04 | 40.4388
19 | 1.7208 | 0.05243 | 0.0392 | 32.8209
19.5 | 1.67 | 0.06299 | 0.0374 | 26.5121
20 | 1.6237 | 0.07339 | 0.0352 | 22.1243

## 109. Re 10M Mach 0.25 (1)
BIGFOIL.COM POLAR EXPORT
NACA44117
NACA44117 |  |  |  | Cl Max: | 1.832 | at alpha= | 17 | deg
JavaFoil+Calcfoil stall+Eppler ext transition |  |  |  | L/D Max: | 124.926 | at alpha= | 8 | deg
Re: | 10000000 |  |  | Cd Min: | 0.00716 | at alpha= | 5 | deg
Mach: | 0.25 |  |  | Cl=0 at alpha= | -1.9375 | deg
|  |  |  | @ Cl=0.1, Cd= | 0.0095091
|  |  |  | @ Cl=0.4, Cd= | 0.0091306
|  |  |  | @ Cl=0.6, Cd= | 0.0074925
alpha (deg) | Cl | Cd | Cm | Cl/Cd
-15.5 | -0.809 | 0.1034 | 0.011 | -7.823
-15 | -0.823 | 0.0972 | 0.011 | -8.463
-14.5 | -0.832 | 0.09138 | 0.011 | -9.109
-14 | -0.838 | 0.0855 | 0.011 | -9.804
-13.5 | -0.84 | 0.08016 | 0.011 | -10.478
-13 | -0.836 | 0.07519 | 0.012 | -11.124
-12.5 | -0.829 | 0.07012 | 0.012 | -11.819
-12 | -0.818 | 0.06504 | 0.012 | -12.571
-11.5 | -0.804 | 0.05974 | 0.012 | -13.453
-11 | -0.792 | 0.0516 | 0.013 | -15.355
-10.5 | -0.913 | 0.01175 | 0.018 | -77.706
-10 | -0.881 | 0.01136 | 0.018 | -77.56
-9.5 | -0.845 | 0.00972 | 0.018 | -86.88
-9 | -0.804 | 0.01006 | 0.018 | -79.932
-8.5 | -0.761 | 0.0098 | 0.017 | -77.609
-8 | -0.714 | 0.0098 | 0.017 | -72.814
-7.5 | -0.664 | 0.00956 | 0.017 | -69.468
-7 | -0.612 | 0.00929 | 0.017 | -65.82
-6.5 | -0.557 | 0.00976 | 0.017 | -57.087
-6 | -0.501 | 0.00951 | 0.017 | -52.672
-5.5 | -0.443 | 0.00934 | 0.016 | -47.432
-5 | -0.384 | 0.00923 | 0.016 | -41.573
-4.5 | -0.323 | 0.00904 | 0.016 | -35.741
-4 | -0.262 | 0.00957 | 0.016 | -27.315
-3.5 | -0.199 | 0.00938 | 0.015 | -21.223
-3 | -0.136 | 0.00925 | 0.015 | -14.705
-2.5 | -0.072 | 0.00921 | 0.015 | -7.844
-2 | -0.008 | 0.00912 | 0.015 | -0.895
-1.5 | 0.056 | 0.00913 | 0.014 | 6.169
-1 | 0.121 | 0.00969 | 0.014 | 12.489
-0.5 | 0.185 | 0.0091 | 0.014 | 20.393
0 | 0.25 | 0.00912 | 0.014 | 27.4
0.5 | 0.314 | 0.00913 | 0.013 | 34.413
1 | 0.378 | 0.00911 | 0.013 | 41.492
1.5 | 0.442 | 0.00917 | 0.013 | 48.224
2 | 0.506 | 0.00879 | 0.012 | 57.554
2.5 | 0.569 | 0.00765 | 0.012 | 74.408
3 | 0.632 | 0.00733 | 0.012 | 86.264
3.5 | 0.695 | 0.00743 | 0.011 | 93.513
4 | 0.758 | 0.00719 | 0.011 | 105.365
4.5 | 0.82 | 0.00736 | 0.011 | 111.456
5 | 0.882 | 0.00716 | 0.01 | 123.198
5.5 | 0.943 | 0.0081 | 0.01 | 116.318
6 | 1.003 | 0.00837 | 0.009 | 119.811
6.5 | 1.063 | 0.00885 | 0.009 | 120.08
7 | 1.122 | 0.00914 | 0.009 | 122.67
7.5 | 1.179 | 0.0095 | 0.008 | 124.117
8 | 1.236 | 0.00989 | 0.008 | 124.926
8.5 | 1.29 | 0.01039 | 0.007 | 124.183
9 | 1.344 | 0.01096 | 0.007 | 122.577
9.5 | 1.395 | 0.01185 | 0.006 | 117.704
10 | 1.444 | 0.01294 | 0.006 | 111.615
10.5 | 1.491 | 0.01396 | 0.006 | 106.801
11 | 1.536 | 0.01513 | 0.005 | 101.482
11.5 | 1.578 | 0.0167 | 0.005 | 94.48
12 | 1.619 | 0.01848 | 0.004 | 87.599
12.5 | 1.657 | 0.02073 | 0.004 | 79.899
13 | 1.692 | 0.02337 | 0.003 | 72.382
13.5 | 1.723 | 0.02637 | 0.003 | 65.353
14 | 1.75 | 0.02992 | 0.002 | 58.505
14.5 | 1.773 | 0.03404 | 0.002 | 52.087
15 | 1.792 | 0.03876 | 0.001 | 46.244
15.5 | 1.807 | 0.04385 | 0.001 | 41.218
16 | 1.819 | 0.0493 | 0.001 | 36.905
16.5 | 1.827 | 0.05482 | 0 | 33.333
17 | 1.832 | 0.06033 | 0 | 30.362
17.5 | 1.832 | 0.0659 | -0.001 | 27.805
18 | 1.829 | 0.0716 | -0.001 | 25.544
18.5 | 1.819 | 0.07741 | -0.001 | 23.496
19 | 1.803 | 0.0834 | -0.002 | 21.625
19.5 | 1.783 | 0.08967 | -0.002 | 19.886
20 | 1.758 | 0.09615 | -0.003 | 18.283

## 110. Re 10M Mach 0.25 (2)
BIGFOIL.COM POLAR EXPORT
NACA44117
NACA44117 |  |  |  | Cl Max: | 1.8427 | at alpha= | 16 | deg
XFOIL ncrit=9 |  |  |  | L/D Max: | 173.857 | at alpha= | 10 | deg
Re: | 10000000 |  |  | Cd Min: | 0.09887 | at alpha= | 20 | deg
Mach: | 0.25 |  |  | Cl=0 at alpha= | -2.53 | deg
|  |  |  | @ Cl=0.1, Cd= | 0.0068806
|  |  |  | @ Cl=0.4, Cd= | 0.00681
|  |  |  | @ Cl=0.6, Cd= | 0.0060439
alpha (deg) | Cl | Cd | Cm | Cl/Cd
-15 | -1.1809 | 0.01334 | -0.0794 | -88.5232
-14 | -1.1053 | 0.01235 | -0.0691 | -89.498
-13.5 | -1.0637 | 0.01188 | -0.0646 | -89.537
-13 | -1.0209 | 0.01146 | -0.0602 | -89.0838
-12.5 | -0.977 | 0.01107 | -0.056 | -88.2565
-12 | -0.9338 | 0.01061 | -0.0518 | -88.0113
-11.5 | -0.89 | 0.01019 | -0.0476 | -87.3405
-11 | -0.8454 | 0.00984 | -0.0436 | -85.9146
-10.5 | -0.8 | 0.00953 | -0.0397 | -83.9454
-10 | -0.7541 | 0.00928 | -0.036 | -81.2608
-9.5 | -0.7093 | 0.00899 | -0.0321 | -78.8988
-9 | -0.6643 | 0.0087 | -0.0282 | -76.3563
-8.5 | -0.6188 | 0.00848 | -0.0244 | -72.9717
-8 | -0.5753 | 0.00835 | -0.0203 | -68.8982
-7.5 | -0.5286 | 0.00821 | -0.0168 | -64.3849
-7 | -0.4787 | 0.008 | -0.0141 | -59.8375
-6.5 | -0.428 | 0.00784 | -0.0116 | -54.5918
-6 | -0.3751 | 0.0077 | -0.0095 | -48.7143
-5.5 | -0.3229 | 0.00756 | -0.0074 | -42.7116
-5 | -0.2697 | 0.00742 | -0.0055 | -36.3477
-4.5 | -0.2153 | 0.00731 | -0.0039 | -29.4528
-4 | -0.1617 | 0.00721 | -0.0022 | -22.4272
-3.5 | -0.1066 | 0.00712 | -0.0009 | -14.9719
-3 | -0.0517 | 0.00703 | 0.0005 | -7.3542
-2.5 | 0.0033 | 0.00699 | 0.0018 | 0.4721
-2 | 0.0589 | 0.00691 | 0.0029 | 8.5239
-1.5 | 0.1148 | 0.00687 | 0.004 | 16.7103
-1 | 0.1702 | 0.00686 | 0.0051 | 24.8105
-0.5 | 0.2264 | 0.00682 | 0.006 | 33.1965
0 | 0.2825 | 0.0068 | 0.0069 | 41.5441
0.5 | 0.3379 | 0.00682 | 0.0079 | 49.5455
1 | 0.3942 | 0.00681 | 0.0088 | 57.8855
1.5 | 0.4504 | 0.00681 | 0.0096 | 66.138
2 | 0.5054 | 0.00687 | 0.0106 | 73.5662
2.5 | 0.5609 | 0.00687 | 0.0115 | 81.6448
3 | 0.5937 | 0.0061 | 0.0169 | 97.3279
3.5 | 0.6319 | 0.00576 | 0.0213 | 109.7049
4 | 0.6742 | 0.00556 | 0.025 | 121.259
4.5 | 0.7202 | 0.00547 | 0.0279 | 131.6636
5 | 0.7672 | 0.00552 | 0.0306 | 138.9855
5.5 | 0.8148 | 0.00562 | 0.0331 | 144.9822
6 | 0.8628 | 0.00567 | 0.0357 | 152.1693
6.5 | 0.9122 | 0.00583 | 0.0378 | 156.4666
7 | 0.9627 | 0.00603 | 0.0396 | 159.6517
7.5 | 1.0164 | 0.00619 | 0.0408 | 164.2003
8 | 1.0795 | 0.00648 | 0.0398 | 166.5895
8.5 | 1.143 | 0.00674 | 0.0388 | 169.5846
9 | 1.2244 | 0.0071 | 0.0339 | 172.4507
9.5 | 1.2976 | 0.00749 | 0.0307 | 173.2443
10 | 1.3613 | 0.00783 | 0.0296 | 173.857
10.5 | 1.4066 | 0.00825 | 0.0322 | 170.497
11 | 1.469 | 0.00865 | 0.0313 | 169.8266
11.5 | 1.5219 | 0.00923 | 0.032 | 164.8862
12 | 1.5714 | 0.00977 | 0.0334 | 160.8393
12.5 | 1.6102 | 0.01046 | 0.0366 | 153.9388
13 | 1.6603 | 0.01138 | 0.0369 | 145.8963
13.5 | 1.7066 | 0.01245 | 0.0376 | 137.0763
14 | 1.7521 | 0.01358 | 0.0381 | 129.0206
14.5 | 1.7903 | 0.01515 | 0.0389 | 118.1716
15 | 1.8161 | 0.01763 | 0.04 | 103.0119
15.5 | 1.8421 | 0.02036 | 0.0403 | 90.4764
16 | 1.8427 | 0.02437 | 0.0424 | 75.6135
16.5 | 1.8201 | 0.02989 | 0.0452 | 60.8933
17 | 1.78 | 0.03761 | 0.0465 | 47.3278
17.5 | 1.7642 | 0.04386 | 0.0467 | 40.2234
18 | 1.6987 | 0.05513 | 0.0454 | 30.8126
18.5 | 1.6554 | 0.0647 | 0.0437 | 25.5858
19 | 1.5862 | 0.07732 | 0.0406 | 20.5147
19.5 | 1.5416 | 0.08778 | 0.0377 | 17.5621
20 | 1.4936 | 0.09887 | 0.0342 | 15.1067

## 111. Re 10M Mach 0.50 (1)
BIGFOIL.COM POLAR EXPORT
NACA44117
NACA44117 |  |  |  | Cl Max: | 1.589 | at alpha= | 12.5 | deg
JavaFoil+Calcfoil stall+Eppler ext transition |  |  |  | L/D Max: | 104.746 | at alpha= | 5 | deg
Re: | 10000000 |  |  | Cd Min: | 0.00802 | at alpha= | 3 | deg
Mach: | 0.5 |  |  | Cl=0 at alpha= | -1.9375 | deg
|  |  |  | @ Cl=0.1, Cd= | 0.0087669
|  |  |  | @ Cl=0.4, Cd= | 0.0086511
|  |  |  | @ Cl=0.6, Cd= | 0.0090946
alpha (deg) | Cl | Cd | Cm | Cl/Cd
-20 | -1.012 | 0.14527 | 0.013 | -6.966
-19.5 | -0.981 | 0.14895 | 0.012 | -6.584
-19 | -0.955 | 0.13704 | 0.013 | -6.97
-18.5 | -0.931 | 0.12581 | 0.013 | -7.396
-18 | -0.906 | 0.11598 | 0.013 | -7.813
-17.5 | -0.871 | 0.12448 | 0.012 | -6.995
-17 | -0.845 | 0.11277 | 0.012 | -7.496
-16.5 | -0.821 | 0.10364 | 0.013 | -7.919
-16 | -0.788 | 0.11116 | 0.012 | -7.089
-15.5 | -0.762 | 0.10237 | 0.012 | -7.441
-15 | -0.737 | 0.09287 | 0.013 | -7.938
-14.5 | -0.706 | 0.09768 | 0.012 | -7.225
-14 | -0.678 | 0.09129 | 0.012 | -7.432
-13.5 | -0.654 | 0.08198 | 0.012 | -7.975
-13 | -0.622 | 0.08584 | 0.011 | -7.252
-12.5 | -0.596 | 0.07942 | 0.012 | -7.499
-12 | -0.57 | 0.07176 | 0.012 | -7.943
-11.5 | -0.539 | 0.07469 | 0.011 | -7.217
-11 | -0.513 | 0.0677 | 0.012 | -7.573
-10.5 | -0.483 | 0.06856 | 0.011 | -7.049
-10 | -0.456 | 0.06249 | 0.011 | -7.303
-9.5 | -0.427 | 0.06226 | 0.011 | -6.864
-9 | -0.401 | 0.05626 | 0.011 | -7.119
-8.5 | -0.371 | 0.05605 | 0.011 | -6.627
-8 | -0.343 | 0.05353 | 0.011 | -6.416
-7.5 | -0.491 | 0.04667 | 0.011 | -10.529
-7 | -0.494 | 0.04056 | 0.012 | -12.183
-6.5 | -0.569 | 0.00922 | 0.019 | -61.741
-6 | -0.526 | 0.00952 | 0.019 | -55.224
-5.5 | -0.473 | 0.00924 | 0.018 | -51.239
-5 | -0.415 | 0.00921 | 0.018 | -45.072
-4.5 | -0.353 | 0.00899 | 0.018 | -39.26
-4 | -0.287 | 0.00878 | 0.018 | -32.732
-3.5 | -0.22 | 0.00926 | 0.017 | -23.732
-3 | -0.151 | 0.00909 | 0.017 | -16.566
-2.5 | -0.08 | 0.00897 | 0.017 | -8.945
-2 | -0.009 | 0.00891 | 0.016 | -1.019
-1.5 | 0.063 | 0.00851 | 0.016 | 7.369
-1 | 0.135 | 0.00901 | 0.016 | 14.965
-0.5 | 0.207 | 0.00897 | 0.016 | 23.039
0 | 0.278 | 0.00896 | 0.015 | 31.042
0.5 | 0.35 | 0.00863 | 0.015 | 40.502
1 | 0.421 | 0.00866 | 0.014 | 48.585
1.5 | 0.491 | 0.00843 | 0.014 | 58.295
2 | 0.561 | 0.00866 | 0.014 | 64.824
2.5 | 0.631 | 0.00944 | 0.013 | 66.872
3 | 0.7 | 0.00802 | 0.013 | 87.3
3.5 | 0.769 | 0.00826 | 0.013 | 93.079
4 | 0.836 | 0.00855 | 0.012 | 97.889
4.5 | 0.903 | 0.00886 | 0.012 | 101.923
5 | 0.968 | 0.00924 | 0.011 | 104.746
5.5 | 1.031 | 0.00992 | 0.011 | 103.978
6 | 1.093 | 0.01045 | 0.01 | 104.62
6.5 | 1.152 | 0.01112 | 0.01 | 103.602
7 | 1.208 | 0.012 | 0.009 | 100.686
7.5 | 1.262 | 0.01303 | 0.009 | 96.855
8 | 1.312 | 0.0144 | 0.008 | 91.119
8.5 | 1.36 | 0.01598 | 0.008 | 85.073
9 | 1.403 | 0.01831 | 0.007 | 76.623
9.5 | 1.444 | 0.02067 | 0.007 | 69.879
10 | 1.481 | 0.02392 | 0.006 | 61.89
10.5 | 1.514 | 0.02739 | 0.006 | 55.282
11 | 1.543 | 0.0316 | 0.005 | 48.814
11.5 | 1.566 | 0.03639 | 0.005 | 43.029
12 | 1.583 | 0.04195 | 0.004 | 37.726
12.5 | 1.589 | 0.04867 | 0.004 | 32.654
13 | 1.581 | 0.05702 | 0.003 | 27.719
13.5 | 1.541 | 0.06805 | 0.003 | 22.644
14 | 1.429 | 0.08473 | 0.002 | 16.862
14.5 | 0.987 | 0.10855 | 0.002 | 9.096
15 | 1.02 | 0.09954 | 0.001 | 10.245
15.5 | 1.036 | 0.12755 | 0.001 | 8.119
16 | 1.049 | 0.16064 | 0.001 | 6.53
16.5 | 1.073 | 0.18377 | 0 | 5.838
17 | 1.099 | 0.19969 | 0 | 5.505
17.5 | 1.13 | 0.20913 | -0.001 | 5.405

## 112. Re 10M Mach 0.50 (2)
BIGFOIL.COM POLAR EXPORT
NACA44117
NACA44117 |  |  |  | Cl Max: | 1.8366 | at alpha= | 13 | deg
XFOIL ncrit=9 |  |  |  | L/D Max: | 158.824 | at alpha= | 7.5 | deg
Re: | 10000000 |  |  | Cd Min: | 0.12619 | at alpha= | 18 | deg
Mach: | 0.5 |  |  | Cl=0 at alpha= | -2.768 | deg
|  |  |  | @ Cl=0.1, Cd= | 0.0072326
|  |  |  | @ Cl=0.4, Cd= | 0.0071481
|  |  |  | @ Cl=0.6, Cd= | 0.0072992
alpha (deg) | Cl | Cd | Cm | Cl/Cd
-14 | -0.349 | 0.09722 | -0.0816 | -3.5898
-13.5 | -0.3625 | 0.08732 | -0.0878 | -4.1514
-13 | -0.3885 | 0.07623 | -0.0954 | -5.0964
-12.5 | -0.4131 | 0.06503 | -0.1039 | -6.3525
-12 | -0.4417 | 0.05406 | -0.113 | -8.1706
-11.5 | -0.4833 | 0.04641 | -0.1145 | -10.4137
-11 | -0.5299 | 0.04056 | -0.11 | -13.0646
-10.5 | -0.573 | 0.03601 | -0.1008 | -15.9122
-10 | -0.6156 | 0.03193 | -0.088 | -19.2797
-9.5 | -0.6578 | 0.02793 | -0.073 | -23.5517
-9 | -0.6971 | 0.02134 | -0.0598 | -32.6664
-8.5 | -0.6608 | 0.01163 | -0.0594 | -56.8186
-8 | -0.5929 | 0.01015 | -0.0553 | -58.4138
-7.5 | -0.5341 | 0.00949 | -0.0496 | -56.2803
-7 | -0.4764 | 0.00899 | -0.044 | -52.9922
-6.5 | -0.4197 | 0.00862 | -0.0386 | -48.6891
-6 | -0.3641 | 0.00828 | -0.0332 | -43.9734
-5.5 | -0.3097 | 0.00801 | -0.0279 | -38.6642
-5 | -0.2558 | 0.00786 | -0.0228 | -32.5445
-4.5 | -0.2045 | 0.00772 | -0.0173 | -26.4896
-4 | -0.1481 | 0.00758 | -0.0131 | -19.5383
-3.5 | -0.0887 | 0.00749 | -0.0096 | -11.8425
-3 | -0.0284 | 0.00736 | -0.0065 | -3.8587
-2.5 | 0.0328 | 0.00728 | -0.0037 | 4.5055
-2 | 0.0934 | 0.00724 | -0.001 | 12.9006
-1.5 | 0.1558 | 0.00717 | 0.0013 | 21.7294
-1 | 0.2182 | 0.00715 | 0.0034 | 30.5175
-0.5 | 0.2799 | 0.00716 | 0.0057 | 39.0922
0 | 0.3431 | 0.00713 | 0.0075 | 48.1206
0.5 | 0.4058 | 0.00715 | 0.0095 | 56.7552
1 | 0.4676 | 0.00721 | 0.0116 | 64.8544
1.5 | 0.5313 | 0.00723 | 0.0134 | 73.4855
2 | 0.5938 | 0.00729 | 0.0154 | 81.454
2.5 | 0.6547 | 0.00738 | 0.0177 | 88.7127
3 | 0.7166 | 0.00739 | 0.02 | 96.9689
3.5 | 0.7369 | 0.00647 | 0.03 | 113.8949
4 | 0.7731 | 0.0062 | 0.0373 | 124.6935
4.5 | 0.8201 | 0.00615 | 0.0427 | 133.3496
5 | 0.8651 | 0.00617 | 0.0486 | 140.2107
5.5 | 0.9037 | 0.00634 | 0.0557 | 142.5394
6 | 0.949 | 0.0065 | 0.0616 | 146
6.5 | 1.0183 | 0.00674 | 0.0628 | 151.0831
7 | 1.1322 | 0.00729 | 0.0554 | 155.3086
7.5 | 1.215 | 0.00765 | 0.0544 | 158.8235
8 | 1.2927 | 0.00818 | 0.0544 | 158.0318
8.5 | 1.3637 | 0.00866 | 0.0559 | 157.4711
9 | 1.4314 | 0.00928 | 0.0579 | 154.2457
9.5 | 1.4954 | 0.01013 | 0.0602 | 147.6209
10 | 1.5642 | 0.011 | 0.0619 | 142.2
10.5 | 1.619 | 0.01236 | 0.0649 | 130.9871
11 | 1.6679 | 0.01374 | 0.0689 | 121.3901
11.5 | 1.7247 | 0.01582 | 0.07 | 109.0202
12 | 1.7778 | 0.01825 | 0.0709 | 97.4137
12.5 | 1.8097 | 0.02207 | 0.0716 | 81.9982
13 | 1.8366 | 0.02633 | 0.072 | 69.7531
13.5 | 1.8301 | 0.03271 | 0.0718 | 55.9493
14 | 1.7884 | 0.04145 | 0.0704 | 43.146
14.5 | 1.7211 | 0.0522 | 0.0676 | 32.9713
15 | 1.6066 | 0.0661 | 0.0635 | 24.3056
15.5 | 1.5441 | 0.07643 | 0.0611 | 20.2028
16 | 1.468 | 0.08841 | 0.057 | 16.6045
16.5 | 1.4333 | 0.09736 | 0.0544 | 14.7217
17 | 1.3902 | 0.10759 | 0.0504 | 12.9213
17.5 | 1.359 | 0.11707 | 0.0465 | 11.6084
18 | 1.3356 | 0.12619 | 0.0425 | 10.584

## 113. Re 12M Mach 0.00 (1)
BIGFOIL.COM POLAR EXPORT
NACA44117
NACA44117 |  |  |  | Cl Max: | 1.917 | at alpha= | 19.5 | deg
JavaFoil+Calcfoil stall+Eppler ext transition |  |  |  | L/D Max: | 132.217 | at alpha= | 8.5 | deg
Re: | 12000000 |  |  | Cd Min: | 0.00737 | at alpha= | 5.5 | deg
Mach: | 0 |  |  | Cl=0 at alpha= | -1.9365 | deg
|  |  |  | @ Cl=0.1, Cd= | 0.009221
|  |  |  | @ Cl=0.4, Cd= | 0.0086954
|  |  |  | @ Cl=0.6, Cd= | 0.0078071
alpha (deg) | Cl | Cd | Cm | Cl/Cd
-18 | -0.984 | 0.11933 | 0.011 | -8.247
-17.5 | -0.986 | 0.11336 | 0.011 | -8.694
-17 | -0.985 | 0.10737 | 0.011 | -9.176
-16.5 | -0.983 | 0.10174 | 0.012 | -9.663
-16 | -0.979 | 0.09607 | 0.012 | -10.192
-15.5 | -0.973 | 0.09038 | 0.012 | -10.769
-15 | -0.966 | 0.08478 | 0.012 | -11.388
-14.5 | -0.956 | 0.07914 | 0.012 | -12.078
-14 | -0.944 | 0.07368 | 0.012 | -12.815
-13.5 | -0.934 | 0.06631 | 0.013 | -14.083
-13 | -1.079 | 0.0132 | 0.018 | -81.721
-12.5 | -1.059 | 0.01222 | 0.018 | -86.699
-12 | -1.032 | 0.01169 | 0.018 | -88.292
-11.5 | -1.001 | 0.01128 | 0.018 | -88.732
-11 | -0.966 | 0.01095 | 0.018 | -88.268
-10.5 | -0.929 | 0.00942 | 0.017 | -98.614
-10 | -0.889 | 0.00978 | 0.017 | -90.872
-9.5 | -0.846 | 0.00957 | 0.017 | -88.363
-9 | -0.801 | 0.00991 | 0.017 | -80.847
-8.5 | -0.754 | 0.00974 | 0.017 | -77.363
-8 | -0.704 | 0.00955 | 0.017 | -73.793
-7.5 | -0.653 | 0.01 | 0.017 | -65.286
-7 | -0.6 | 0.00982 | 0.016 | -61.065
-6.5 | -0.545 | 0.00963 | 0.016 | -56.595
-6 | -0.489 | 0.00943 | 0.016 | -51.847
-5.5 | -0.432 | 0.00993 | 0.016 | -43.466
-5 | -0.373 | 0.0098 | 0.016 | -38.093
-4.5 | -0.314 | 0.00968 | 0.015 | -32.446
-4 | -0.254 | 0.00908 | 0.015 | -27.988
-3.5 | -0.193 | 0.00891 | 0.015 | -21.683
-3 | -0.132 | 0.00884 | 0.015 | -14.927
-2.5 | -0.07 | 0.00936 | 0.015 | -7.492
-2 | -0.008 | 0.00928 | 0.014 | -0.852
-1.5 | 0.055 | 0.00925 | 0.014 | 5.898
-1 | 0.117 | 0.00921 | 0.014 | 12.731
-0.5 | 0.18 | 0.00909 | 0.013 | 19.771
0 | 0.242 | 0.00911 | 0.013 | 26.585
0.5 | 0.304 | 0.00907 | 0.013 | 33.57
1 | 0.367 | 0.00869 | 0.013 | 42.155
1.5 | 0.428 | 0.0087 | 0.012 | 49.239
2 | 0.49 | 0.0093 | 0.012 | 52.709
2.5 | 0.552 | 0.00931 | 0.012 | 59.266
3 | 0.613 | 0.0074 | 0.011 | 82.897
3.5 | 0.675 | 0.00751 | 0.011 | 89.836
4 | 0.735 | 0.00767 | 0.011 | 95.894
4.5 | 0.796 | 0.00738 | 0.01 | 107.823
5 | 0.856 | 0.00756 | 0.01 | 113.32
5.5 | 0.916 | 0.00737 | 0.01 | 124.302
6 | 0.975 | 0.00745 | 0.009 | 130.922
6.5 | 1.034 | 0.00835 | 0.009 | 123.855
7 | 1.092 | 0.00859 | 0.008 | 127.105
7.5 | 1.15 | 0.00884 | 0.008 | 130.043
8 | 1.206 | 0.00917 | 0.008 | 131.465
8.5 | 1.261 | 0.00954 | 0.007 | 132.217
9 | 1.315 | 0.01016 | 0.007 | 129.391
9.5 | 1.367 | 0.01096 | 0.006 | 124.801
10 | 1.418 | 0.0114 | 0.006 | 124.365
10.5 | 1.467 | 0.01213 | 0.005 | 120.924
11 | 1.514 | 0.01295 | 0.005 | 116.922
11.5 | 1.559 | 0.01397 | 0.005 | 111.627
12 | 1.602 | 0.01534 | 0.004 | 104.431
12.5 | 1.642 | 0.01692 | 0.004 | 97.061
13 | 1.68 | 0.01883 | 0.003 | 89.239
13.5 | 1.715 | 0.02118 | 0.003 | 80.945
14 | 1.746 | 0.02392 | 0.002 | 72.977
14.5 | 1.774 | 0.0271 | 0.002 | 65.446
15 | 1.799 | 0.03075 | 0.001 | 58.509
15.5 | 1.821 | 0.03478 | 0.001 | 52.372
16 | 1.842 | 0.039 | 0.001 | 47.24
16.5 | 1.861 | 0.04329 | 0 | 42.983
17 | 1.877 | 0.04763 | 0 | 39.402
17.5 | 1.891 | 0.05207 | -0.001 | 36.308
18 | 1.902 | 0.05654 | -0.001 | 33.649
18.5 | 1.91 | 0.06115 | -0.001 | 31.238
19 | 1.915 | 0.06585 | -0.002 | 29.082
19.5 | 1.917 | 0.07068 | -0.002 | 27.126
20 | 1.917 | 0.07579 | -0.003 | 25.29

## 114. Re 12M Mach 0.00 (2)
BIGFOIL.COM POLAR EXPORT
NACA44117
NACA44117 |  |  |  | Cl Max: | 1.827 | at alpha= | 16.5 | deg
XFOIL ncrit=9 |  |  |  | L/D Max: | 182.197 | at alpha= | 10 | deg
Re: | 12000000 |  |  | Cd Min: | 0.06687 | at alpha= | 20 | deg
Mach: | 0 |  |  | Cl=0 at alpha= | -2.4603 | deg
|  |  |  | @ Cl=0.1, Cd= | 0.006613
|  |  |  | @ Cl=0.4, Cd= | 0.00654
|  |  |  | @ Cl=0.6, Cd= | 0.0059994
alpha (deg) | Cl | Cd | Cm | Cl/Cd
-15.5 | -1.184 | 0.01155 | -0.0615 | -102.5108
-15 | -1.15 | 0.01125 | -0.0573 | -102.2222
-14.5 | -1.1141 | 0.01097 | -0.0534 | -101.5588
-14 | -1.0756 | 0.01068 | -0.0499 | -100.7116
-13.5 | -1.0371 | 0.01036 | -0.0463 | -100.1062
-13 | -0.9983 | 0.01002 | -0.0427 | -99.6307
-12.5 | -0.9585 | 0.0097 | -0.0393 | -98.8144
-12 | -0.9183 | 0.00942 | -0.0358 | -97.4841
-11.5 | -0.8766 | 0.00916 | -0.0327 | -95.6987
-11 | -0.8351 | 0.00895 | -0.0294 | -93.3073
-10.5 | -0.7928 | 0.00874 | -0.0262 | -90.7094
-10 | -0.7501 | 0.00853 | -0.023 | -87.9367
-9.5 | -0.7109 | 0.00833 | -0.0191 | -85.3421
-9 | -0.669 | 0.00818 | -0.0158 | -81.7848
-8.5 | -0.6217 | 0.00803 | -0.0135 | -77.4222
-8 | -0.5732 | 0.00791 | -0.0115 | -72.4652
-7.5 | -0.5246 | 0.00776 | -0.0095 | -67.6031
-7 | -0.4752 | 0.00758 | -0.0077 | -62.6913
-6.5 | -0.4248 | 0.00747 | -0.006 | -56.8675
-6 | -0.3729 | 0.00734 | -0.0047 | -50.8038
-5.5 | -0.3223 | 0.00722 | -0.0031 | -44.6399
-5 | -0.2698 | 0.0071 | -0.0019 | -38
-4.5 | -0.217 | 0.00701 | -0.0008 | -30.9558
-4 | -0.1648 | 0.00692 | 0.0004 | -23.815
-3.5 | -0.1109 | 0.00684 | 0.0013 | -16.2135
-3 | -0.0578 | 0.00676 | 0.0023 | -8.5503
-2.5 | -0.0043 | 0.00673 | 0.0033 | -0.63893
-2 | 0.0499 | 0.00665 | 0.0041 | 7.5038
-1.5 | 0.104 | 0.00661 | 0.0048 | 15.7337
-1 | 0.1577 | 0.0066 | 0.0057 | 23.8939
-0.5 | 0.2124 | 0.00656 | 0.0063 | 32.378
0 | 0.2667 | 0.00654 | 0.007 | 40.7798
0.5 | 0.3204 | 0.00656 | 0.0077 | 48.8415
1 | 0.3751 | 0.00654 | 0.0083 | 57.3547
1.5 | 0.4294 | 0.00654 | 0.0089 | 65.6575
2 | 0.4828 | 0.00659 | 0.0096 | 73.2625
2.5 | 0.5367 | 0.00659 | 0.0102 | 81.4416
3 | 0.5854 | 0.0064 | 0.0119 | 91.4688
3.5 | 0.6131 | 0.00564 | 0.0178 | 108.7057
4 | 0.6547 | 0.0054 | 0.0209 | 121.2407
4.5 | 0.6992 | 0.00526 | 0.0234 | 132.9278
5 | 0.7458 | 0.00529 | 0.0255 | 140.983
5.5 | 0.7917 | 0.00534 | 0.0277 | 148.2584
6 | 0.8388 | 0.00537 | 0.0296 | 156.2011
6.5 | 0.8863 | 0.00551 | 0.0313 | 160.853
7 | 0.9347 | 0.00566 | 0.0328 | 165.1413
7.5 | 0.985 | 0.00579 | 0.0339 | 170.1209
8 | 1.0334 | 0.006 | 0.0352 | 172.2333
8.5 | 1.0893 | 0.00619 | 0.0348 | 175.9774
9 | 1.1472 | 0.00643 | 0.034 | 178.4137
9.5 | 1.2207 | 0.00679 | 0.0295 | 179.7791
10 | 1.2936 | 0.0071 | 0.0251 | 182.1972
10.5 | 1.3566 | 0.00747 | 0.0228 | 181.6064
11 | 1.4093 | 0.00781 | 0.0228 | 180.4481
11.5 | 1.4577 | 0.00822 | 0.0235 | 177.3358
12 | 1.509 | 0.00878 | 0.0233 | 171.8679
12.5 | 1.5531 | 0.00929 | 0.0246 | 167.1798
13 | 1.5848 | 0.00984 | 0.0283 | 161.0569
13.5 | 1.6323 | 0.01058 | 0.0281 | 154.2817
14 | 1.677 | 0.01139 | 0.0283 | 147.2344
14.5 | 1.7167 | 0.01241 | 0.0289 | 138.332
15 | 1.753 | 0.01362 | 0.0296 | 128.7078
15.5 | 1.7843 | 0.01514 | 0.0305 | 117.8534
16 | 1.8096 | 0.01714 | 0.0314 | 105.5776
16.5 | 1.827 | 0.01993 | 0.032 | 91.6708
17 | 1.8262 | 0.02337 | 0.0347 | 78.1429
17.5 | 1.8167 | 0.02768 | 0.0371 | 65.6322
18 | 1.8024 | 0.03306 | 0.0383 | 54.5191
18.5 | 1.7835 | 0.03932 | 0.0386 | 45.3586
19 | 1.7486 | 0.04761 | 0.0381 | 36.7276
19.5 | 1.7036 | 0.05735 | 0.0368 | 29.7053
20 | 1.6644 | 0.06687 | 0.035 | 24.8901

## 115. Re 12M Mach 0.10 (1)
BIGFOIL.COM POLAR EXPORT
NACA44117
NACA44117 |  |  |  | Cl Max: | 1.903 | at alpha= | 19 | deg
JavaFoil+Calcfoil stall+Eppler ext transition |  |  |  | L/D Max: | 131.198 | at alpha= | 8.5 | deg
Re: | 12000000 |  |  | Cd Min: | 0.00721 | at alpha= | 5 | deg
Mach: | 0.1 |  |  | Cl=0 at alpha= | -1.9365 | deg
|  |  |  | @ Cl=0.1, Cd= | 0.00921
|  |  |  | @ Cl=0.4, Cd= | 0.0087546
|  |  |  | @ Cl=0.6, Cd= | 0.007951
alpha (deg) | Cl | Cd | Cm | Cl/Cd
-17.5 | -0.958 | 0.11522 | 0.011 | -8.312
-17 | -0.96 | 0.10941 | 0.011 | -8.775
-16.5 | -0.961 | 0.10349 | 0.011 | -9.283
-16 | -0.959 | 0.09793 | 0.012 | -9.792
-15.5 | -0.955 | 0.09229 | 0.012 | -10.352
-15 | -0.95 | 0.08678 | 0.012 | -10.943
-14.5 | -0.942 | 0.08095 | 0.012 | -11.638
-14 | -0.932 | 0.07574 | 0.012 | -12.301
-13.5 | -0.92 | 0.07012 | 0.012 | -13.12
-13 | -0.911 | 0.06132 | 0.013 | -14.859
-12.5 | -1.051 | 0.0126 | 0.018 | -83.381
-12 | -1.027 | 0.01187 | 0.018 | -86.478
-11.5 | -0.997 | 0.01141 | 0.018 | -87.451
-11 | -0.964 | 0.01106 | 0.018 | -87.187
-10.5 | -0.928 | 0.00953 | 0.018 | -97.339
-10 | -0.889 | 0.0099 | 0.017 | -89.786
-9.5 | -0.847 | 0.00962 | 0.017 | -88.033
-9 | -0.802 | 0.01004 | 0.017 | -79.88
-8.5 | -0.755 | 0.00977 | 0.017 | -77.288
-8 | -0.706 | 0.00956 | 0.017 | -73.867
-7.5 | -0.655 | 0.01005 | 0.017 | -65.158
-7 | -0.602 | 0.00984 | 0.017 | -61.171
-6.5 | -0.547 | 0.00961 | 0.016 | -56.949
-6 | -0.491 | 0.00942 | 0.016 | -52.108
-5.5 | -0.434 | 0.00892 | 0.016 | -48.611
-5 | -0.375 | 0.00991 | 0.016 | -37.83
-4.5 | -0.316 | 0.00973 | 0.016 | -32.43
-4 | -0.255 | 0.00906 | 0.015 | -28.16
-3.5 | -0.194 | 0.00894 | 0.015 | -21.705
-3 | -0.133 | 0.00891 | 0.015 | -14.869
-2.5 | -0.07 | 0.00878 | 0.015 | -8.025
-2 | -0.008 | 0.00931 | 0.014 | -0.853
-1.5 | 0.055 | 0.00926 | 0.014 | 5.922
-1 | 0.118 | 0.00919 | 0.014 | 12.816
-0.5 | 0.181 | 0.0092 | 0.014 | 19.628
0 | 0.243 | 0.0092 | 0.013 | 26.452
0.5 | 0.306 | 0.00916 | 0.013 | 33.389
1 | 0.368 | 0.00878 | 0.013 | 41.93
1.5 | 0.431 | 0.00873 | 0.012 | 49.348
2 | 0.493 | 0.00933 | 0.012 | 52.801
2.5 | 0.555 | 0.00936 | 0.012 | 59.238
3 | 0.616 | 0.00745 | 0.011 | 82.713
3.5 | 0.678 | 0.00755 | 0.011 | 89.711
4 | 0.739 | 0.00731 | 0.011 | 101.113
4.5 | 0.8 | 0.00746 | 0.01 | 107.197
5 | 0.86 | 0.00721 | 0.01 | 119.35
5.5 | 0.92 | 0.00741 | 0.01 | 124.248
6 | 0.98 | 0.0075 | 0.009 | 130.668
6.5 | 1.039 | 0.00842 | 0.009 | 123.323
7 | 1.097 | 0.00866 | 0.008 | 126.668
7.5 | 1.154 | 0.00893 | 0.008 | 129.225
8 | 1.211 | 0.00927 | 0.008 | 130.646
8.5 | 1.266 | 0.00965 | 0.007 | 131.198
9 | 1.32 | 0.01032 | 0.007 | 127.855
9.5 | 1.372 | 0.01111 | 0.006 | 123.548
10 | 1.423 | 0.01158 | 0.006 | 122.847
10.5 | 1.471 | 0.01235 | 0.005 | 119.131
11 | 1.518 | 0.01322 | 0.005 | 114.83
11.5 | 1.563 | 0.01434 | 0.005 | 108.953
12 | 1.605 | 0.01576 | 0.004 | 101.847
12.5 | 1.645 | 0.01742 | 0.004 | 94.419
13 | 1.683 | 0.01942 | 0.003 | 86.626
13.5 | 1.717 | 0.02189 | 0.003 | 78.407
14 | 1.747 | 0.02477 | 0.002 | 70.548
14.5 | 1.775 | 0.02806 | 0.002 | 63.237
15 | 1.799 | 0.03187 | 0.001 | 56.45
15.5 | 1.821 | 0.03603 | 0.001 | 50.534
16 | 1.84 | 0.04041 | 0.001 | 45.54
16.5 | 1.858 | 0.04481 | 0 | 41.451
17 | 1.872 | 0.0493 | 0 | 37.977
17.5 | 1.885 | 0.05378 | -0.001 | 35.05
18 | 1.895 | 0.05841 | -0.001 | 32.443
18.5 | 1.901 | 0.06314 | -0.001 | 30.104
19 | 1.903 | 0.068 | -0.002 | 27.991
19.5 | 1.903 | 0.07298 | -0.002 | 26.077
20 | 1.9 | 0.07818 | -0.003 | 24.299

## 116. Re 12M Mach 0.10 (2)
BIGFOIL.COM POLAR EXPORT
NACA44117
NACA44117 |  |  |  | Cl Max: | 1.8328 | at alpha= | 16.5 | deg
XFOIL ncrit=9 |  |  |  | L/D Max: | 181.602 | at alpha= | 10 | deg
Re: | 12000000 |  |  | Cd Min: | 0.07279 | at alpha= | 20 | deg
Mach: | 0.1 |  |  | Cl=0 at alpha= | -2.4679 | deg
|  |  |  | @ Cl=0.1, Cd= | 0.006633
|  |  |  | @ Cl=0.4, Cd= | 0.006554
|  |  |  | @ Cl=0.6, Cd= | 0.0058701
alpha (deg) | Cl | Cd | Cm | Cl/Cd
-15.5 | -1.1916 | 0.0118 | -0.0646 | -100.9831
-15 | -1.1568 | 0.01147 | -0.0603 | -100.8544
-14.5 | -1.1209 | 0.01115 | -0.0561 | -100.5291
-14 | -1.0818 | 0.01083 | -0.0524 | -99.8892
-13.5 | -1.042 | 0.01052 | -0.0489 | -99.0494
-13 | -1.0028 | 0.01018 | -0.0452 | -98.5069
-12.5 | -0.9622 | 0.00985 | -0.0416 | -97.6853
-12 | -0.9219 | 0.00954 | -0.038 | -96.6352
-11.5 | -0.88 | 0.00926 | -0.0347 | -95.0324
-11 | -0.8377 | 0.00903 | -0.0313 | -92.7685
-10.5 | -0.7953 | 0.0088 | -0.028 | -90.375
-10 | -0.7516 | 0.0086 | -0.0248 | -87.3953
-9.5 | -0.7108 | 0.00838 | -0.0211 | -84.821
-9 | -0.6707 | 0.00822 | -0.0172 | -81.5937
-8.5 | -0.6239 | 0.00807 | -0.0146 | -77.311
-8 | -0.5753 | 0.00794 | -0.0125 | -72.4559
-7.5 | -0.5262 | 0.0078 | -0.0104 | -67.4615
-7 | -0.4767 | 0.00761 | -0.0085 | -62.6413
-6.5 | -0.4262 | 0.00748 | -0.0067 | -56.9786
-6 | -0.3741 | 0.00736 | -0.0053 | -50.8288
-5.5 | -0.323 | 0.00724 | -0.0037 | -44.6133
-5 | -0.2704 | 0.00711 | -0.0024 | -38.0309
-4.5 | -0.2173 | 0.00703 | -0.0012 | -30.9104
-4 | -0.1648 | 0.00694 | 0.0001 | -23.7464
-3.5 | -0.1107 | 0.00685 | 0.0011 | -16.1606
-3 | -0.0573 | 0.00678 | 0.0021 | -8.4513
-2.5 | -0.0035 | 0.00673 | 0.0031 | -0.52006
-2 | 0.051 | 0.00666 | 0.0039 | 7.6577
-1.5 | 0.1054 | 0.00663 | 0.0048 | 15.8974
-1 | 0.1594 | 0.00661 | 0.0056 | 24.115
-0.5 | 0.2144 | 0.00656 | 0.0063 | 32.6829
0 | 0.2689 | 0.00655 | 0.007 | 41.0534
0.5 | 0.3229 | 0.00657 | 0.0078 | 49.1476
1 | 0.378 | 0.00655 | 0.0083 | 57.7099
1.5 | 0.4325 | 0.00656 | 0.009 | 65.9299
2 | 0.4862 | 0.00661 | 0.0098 | 73.5552
2.5 | 0.5406 | 0.0066 | 0.0104 | 81.9091
3.5 | 0.6171 | 0.00566 | 0.0181 | 109.0283
4 | 0.659 | 0.00542 | 0.0212 | 121.5867
4.5 | 0.7035 | 0.00528 | 0.0239 | 133.2386
5 | 0.7501 | 0.00531 | 0.026 | 141.2618
5.5 | 0.7966 | 0.00536 | 0.0282 | 148.6194
6 | 0.8437 | 0.00539 | 0.0303 | 156.5306
6.5 | 0.8912 | 0.00555 | 0.0321 | 160.5766
7 | 0.9401 | 0.00568 | 0.0336 | 165.5106
7.5 | 0.9903 | 0.00582 | 0.0348 | 170.1546
8 | 1.0388 | 0.00604 | 0.0363 | 171.9868
8.5 | 1.0964 | 0.00623 | 0.0357 | 175.9872
9 | 1.156 | 0.00649 | 0.0346 | 178.1202
9.5 | 1.2317 | 0.00684 | 0.0298 | 180.0731
10 | 1.3039 | 0.00718 | 0.0258 | 181.6017
10.5 | 1.3671 | 0.00754 | 0.0237 | 181.313
11 | 1.4161 | 0.00788 | 0.0246 | 179.7081
11.5 | 1.4681 | 0.00831 | 0.0246 | 176.6667
12 | 1.5191 | 0.00888 | 0.0247 | 171.0698
12.5 | 1.5624 | 0.00942 | 0.0263 | 165.8599
13 | 1.5964 | 0.00999 | 0.0297 | 159.7998
13.5 | 1.6436 | 0.01077 | 0.0297 | 152.6091
14 | 1.6883 | 0.01162 | 0.03 | 145.2926
14.5 | 1.7272 | 0.01273 | 0.0307 | 135.6795
15 | 1.7626 | 0.01404 | 0.0316 | 125.5413
15.5 | 1.7928 | 0.01572 | 0.0325 | 114.0458
16 | 1.8164 | 0.01796 | 0.0333 | 101.1359
16.5 | 1.8328 | 0.02103 | 0.0337 | 87.1517
17 | 1.8238 | 0.02498 | 0.037 | 73.0104
17.5 | 1.8111 | 0.02984 | 0.039 | 60.6937
18 | 1.7901 | 0.03606 | 0.0398 | 49.6423
18.5 | 1.7719 | 0.04246 | 0.0399 | 41.731
19 | 1.7278 | 0.05184 | 0.0389 | 33.3295
19.5 | 1.6764 | 0.06248 | 0.0371 | 26.831
20 | 1.6309 | 0.07279 | 0.0349 | 22.4056

## 117. Re 12M Mach 0.25 (1)
BIGFOIL.COM POLAR EXPORT
NACA44117
NACA44117 |  |  |  | Cl Max: | 1.835 | at alpha= | 17.5 | deg
JavaFoil+Calcfoil stall+Eppler ext transition |  |  |  | L/D Max: | 125.675 | at alpha= | 8 | deg
Re: | 12000000 |  |  | Cd Min: | 0.00715 | at alpha= | 5 | deg
Mach: | 0.25 |  |  | Cl=0 at alpha= | -1.9375 | deg
|  |  |  | @ Cl=0.1, Cd= | 0.0094297
|  |  |  | @ Cl=0.4, Cd= | 0.0089506
|  |  |  | @ Cl=0.6, Cd= | 0.0081725
alpha (deg) | Cl | Cd | Cm | Cl/Cd
-16 | -0.792 | 0.10914 | 0.011 | -7.253
-15.5 | -0.809 | 0.10262 | 0.011 | -7.886
-15 | -0.823 | 0.0965 | 0.011 | -8.529
-14.5 | -0.833 | 0.09056 | 0.011 | -9.197
-14 | -0.839 | 0.08485 | 0.011 | -9.885
-13.5 | -0.841 | 0.07938 | 0.012 | -10.59
-13 | -0.837 | 0.07422 | 0.012 | -11.282
-12.5 | -0.83 | 0.06929 | 0.012 | -11.973
-12 | -0.819 | 0.06412 | 0.012 | -12.77
-11.5 | -0.806 | 0.05833 | 0.012 | -13.814
-11 | -0.939 | 0.01212 | 0.018 | -77.435
-10.5 | -0.913 | 0.01153 | 0.018 | -79.212
-10 | -0.881 | 0.01109 | 0.018 | -79.449
-9.5 | -0.845 | 0.00945 | 0.018 | -89.406
-9 | -0.804 | 0.00975 | 0.018 | -82.488
-8.5 | -0.761 | 0.00953 | 0.017 | -79.808
-8 | -0.714 | 0.00991 | 0.017 | -72.027
-7.5 | -0.664 | 0.00965 | 0.017 | -68.867
-7 | -0.612 | 0.01014 | 0.017 | -60.371
-6.5 | -0.557 | 0.00949 | 0.017 | -58.717
-6 | -0.501 | 0.00929 | 0.017 | -53.918
-5.5 | -0.443 | 0.00913 | 0.016 | -48.498
-5 | -0.384 | 0.00894 | 0.016 | -42.899
-4.5 | -0.323 | 0.00949 | 0.016 | -34.047
-4 | -0.262 | 0.00933 | 0.016 | -28.041
-3.5 | -0.199 | 0.0091 | 0.015 | -21.886
-3 | -0.136 | 0.00903 | 0.015 | -15.056
-2.5 | -0.072 | 0.00899 | 0.015 | -8.036
-2 | -0.008 | 0.00895 | 0.015 | -0.911
-1.5 | 0.056 | 0.00945 | 0.014 | 5.959
-1 | 0.121 | 0.00942 | 0.014 | 12.845
-0.5 | 0.185 | 0.0094 | 0.014 | 19.729
0 | 0.25 | 0.00893 | 0.014 | 27.989
0.5 | 0.314 | 0.00887 | 0.013 | 35.424
1 | 0.378 | 0.00893 | 0.013 | 42.335
1.5 | 0.442 | 0.00899 | 0.013 | 49.186
2 | 0.506 | 0.00901 | 0.012 | 56.158
2.5 | 0.569 | 0.00864 | 0.012 | 65.886
3 | 0.632 | 0.00769 | 0.012 | 82.225
3.5 | 0.695 | 0.00739 | 0.011 | 94.026
4 | 0.758 | 0.00751 | 0.011 | 100.943
4.5 | 0.82 | 0.0073 | 0.011 | 112.353
5 | 0.882 | 0.00715 | 0.01 | 123.366
5.5 | 0.943 | 0.00806 | 0.01 | 116.92
6 | 1.003 | 0.0083 | 0.009 | 120.94
6.5 | 1.063 | 0.00881 | 0.009 | 120.638
7 | 1.122 | 0.00908 | 0.009 | 123.557
7.5 | 1.18 | 0.00942 | 0.008 | 125.268
8 | 1.236 | 0.00984 | 0.008 | 125.675
8.5 | 1.291 | 0.01028 | 0.007 | 125.558
9 | 1.344 | 0.01109 | 0.007 | 121.256
9.5 | 1.396 | 0.01171 | 0.007 | 119.189
10 | 1.445 | 0.01284 | 0.006 | 112.48
10.5 | 1.492 | 0.01379 | 0.006 | 108.198
11 | 1.536 | 0.01503 | 0.005 | 102.209
11.5 | 1.579 | 0.01653 | 0.005 | 95.541
12 | 1.619 | 0.01839 | 0.004 | 88.051
12.5 | 1.657 | 0.02063 | 0.004 | 80.326
13 | 1.692 | 0.02325 | 0.003 | 72.777
13.5 | 1.724 | 0.02632 | 0.003 | 65.482
14 | 1.75 | 0.02995 | 0.002 | 58.44
14.5 | 1.773 | 0.03413 | 0.002 | 51.95
15 | 1.793 | 0.03875 | 0.001 | 46.256
15.5 | 1.808 | 0.04369 | 0.001 | 41.39
16 | 1.821 | 0.04881 | 0.001 | 37.309
16.5 | 1.83 | 0.05398 | 0 | 33.891
17 | 1.834 | 0.05924 | 0 | 30.961
17.5 | 1.835 | 0.06453 | -0.001 | 28.436
18 | 1.832 | 0.07011 | -0.001 | 26.128
18.5 | 1.822 | 0.07569 | -0.001 | 24.068
19 | 1.806 | 0.08159 | -0.002 | 22.136
19.5 | 1.786 | 0.08769 | -0.002 | 20.365
20 | 1.76 | 0.094 | -0.003 | 18.726

## 118. Re 12M Mach 0.25 (2)
BIGFOIL.COM POLAR EXPORT
NACA44117
NACA44117 |  |  |  | Cl Max: | 1.8335 | at alpha= | 15.5 | deg
XFOIL ncrit=9 |  |  |  | L/D Max: | 179.236 | at alpha= | 9.5 | deg
Re: | 12000000 |  |  | Cd Min: | 0.0982 | at alpha= | 20 | deg
Mach: | 0.25 |  |  | Cl=0 at alpha= | -2.5126 | deg
|  |  |  | @ Cl=0.1, Cd= | 0.0067047
|  |  |  | @ Cl=0.4, Cd= | 0.0066231
|  |  |  | @ Cl=0.6, Cd= | 0.00668
alpha (deg) | Cl | Cd | Cm | Cl/Cd
-15.5 | -1.2353 | 0.0137 | -0.0821 | -90.1679
-15 | -1.1965 | 0.01309 | -0.0772 | -91.4057
-14.5 | -1.1589 | 0.01246 | -0.0721 | -93.0096
-14 | -1.1172 | 0.01193 | -0.0675 | -93.6463
-13.5 | -1.0753 | 0.01145 | -0.063 | -93.9127
-13 | -1.0318 | 0.01105 | -0.0586 | -93.3756
-12.5 | -0.9877 | 0.01067 | -0.0544 | -92.5679
-12 | -0.9426 | 0.01032 | -0.0504 | -91.3372
-11.5 | -0.8989 | 0.00991 | -0.0462 | -90.7064
-11 | -0.8549 | 0.00953 | -0.042 | -89.7062
-10.5 | -0.8089 | 0.00923 | -0.0382 | -87.6381
-10 | -0.7634 | 0.00898 | -0.0344 | -85.0111
-9.5 | -0.7183 | 0.00873 | -0.0305 | -82.2795
-9 | -0.6721 | 0.00848 | -0.0268 | -79.2571
-8.5 | -0.6275 | 0.00828 | -0.0228 | -75.785
-8 | -0.5848 | 0.00812 | -0.0185 | -72.0197
-7.5 | -0.5351 | 0.00796 | -0.0156 | -67.2236
-7 | -0.484 | 0.0078 | -0.0131 | -62.0513
-6.5 | -0.4325 | 0.00762 | -0.0107 | -56.7585
-6 | -0.3801 | 0.00747 | -0.0086 | -50.8835
-5.5 | -0.3265 | 0.00736 | -0.0067 | -44.3614
-5 | -0.273 | 0.00721 | -0.0049 | -37.8641
-4.5 | -0.2192 | 0.00711 | -0.0032 | -30.8298
-4 | -0.1642 | 0.00701 | -0.0017 | -23.4237
-3.5 | -0.1093 | 0.00691 | -0.0003 | -15.8177
-3 | -0.0542 | 0.00686 | 0.001 | -7.9009
-2.5 | 0.0014 | 0.00678 | 0.0022 | 0.20649
-2 | 0.0574 | 0.00672 | 0.0033 | 8.5417
-1.5 | 0.1129 | 0.0067 | 0.0044 | 16.8507
-1 | 0.1691 | 0.00665 | 0.0053 | 25.4286
-0.5 | 0.2255 | 0.00662 | 0.0062 | 34.0634
0 | 0.2813 | 0.00663 | 0.0072 | 42.4284
0.5 | 0.3377 | 0.00663 | 0.008 | 50.9351
1 | 0.3942 | 0.00662 | 0.0088 | 59.5468
1.5 | 0.4498 | 0.00665 | 0.0097 | 67.6391
2 | 0.5058 | 0.00668 | 0.0106 | 75.7186
2.5 | 0.5619 | 0.00668 | 0.0114 | 84.1168
3 | 0.615 | 0.00668 | 0.0127 | 92.0659
3.5 | 0.6407 | 0.0058 | 0.0196 | 110.4655
4.5 | 0.7272 | 0.00543 | 0.0265 | 133.9227
5 | 0.7745 | 0.00546 | 0.0291 | 141.8498
5.5 | 0.8231 | 0.00547 | 0.0315 | 150.4753
6 | 0.8695 | 0.00556 | 0.0343 | 156.3849
6.5 | 0.9176 | 0.00572 | 0.0367 | 160.4196
7 | 0.9686 | 0.00583 | 0.0385 | 166.1407
7.5 | 1.0175 | 0.00605 | 0.0406 | 168.1818
8 | 1.0714 | 0.00626 | 0.0417 | 171.1502
8.5 | 1.1366 | 0.00647 | 0.0404 | 175.6723
9 | 1.2101 | 0.00688 | 0.037 | 175.8866
9.5 | 1.2905 | 0.0072 | 0.0325 | 179.2361
10 | 1.3584 | 0.00765 | 0.0303 | 177.5686
10.5 | 1.4171 | 0.00795 | 0.0304 | 178.2516
11 | 1.466 | 0.00844 | 0.0321 | 173.6967
11.5 | 1.5244 | 0.00892 | 0.0318 | 170.8969
12 | 1.5723 | 0.00952 | 0.0335 | 165.1576
12.5 | 1.6062 | 0.01018 | 0.0377 | 157.78
13 | 1.6579 | 0.01099 | 0.038 | 150.8553
13.5 | 1.7038 | 0.01205 | 0.0387 | 141.3942
14 | 1.7463 | 0.01328 | 0.0396 | 131.4985
14.5 | 1.7817 | 0.01496 | 0.0408 | 119.0976
15 | 1.8087 | 0.01729 | 0.0419 | 104.6096
15.5 | 1.8335 | 0.01999 | 0.0425 | 91.7209
16.5 | 1.8277 | 0.02944 | 0.0447 | 62.0822
17 | 1.7857 | 0.0372 | 0.0463 | 48.0027
17.5 | 1.7699 | 0.04342 | 0.0465 | 40.7623
18 | 1.7017 | 0.05494 | 0.0451 | 30.9738
18.5 | 1.6571 | 0.06466 | 0.0434 | 25.6279
19 | 1.5944 | 0.07661 | 0.0405 | 20.8119
19.5 | 1.5489 | 0.08717 | 0.0376 | 17.7687
20 | 1.5015 | 0.0982 | 0.034 | 15.2902

## 119. Re 12M Mach 0.50 (1)
BIGFOIL.COM POLAR EXPORT
NACA44117
NACA44117 |  |  |  | Cl Max: | 1.59 | at alpha= | 12.5 | deg
JavaFoil+Calcfoil stall+Eppler ext transition |  |  |  | L/D Max: | 105.674 | at alpha= | 6 | deg
Re: | 12000000 |  |  | Cd Min: | 0.00795 | at alpha= | 3 | deg
Mach: | 0.5 |  |  | Cl=0 at alpha= | -1.9375 | deg
|  |  |  | @ Cl=0.1, Cd= | 0.0089985
|  |  |  | @ Cl=0.4, Cd= | 0.0084604
|  |  |  | @ Cl=0.6, Cd= | 0.0086103
alpha (deg) | Cl | Cd | Cm | Cl/Cd
-20 | -1.011 | 0.15401 | 0.013 | -6.564
-19.5 | -0.98 | 0.16118 | 0.012 | -6.081
-19 | -0.954 | 0.14861 | 0.013 | -6.421
-18.5 | -0.929 | 0.13597 | 0.013 | -6.829
-18 | -0.903 | 0.12567 | 0.013 | -7.185
-17.5 | -0.871 | 0.13546 | 0.012 | -6.432
-17 | -0.846 | 0.11753 | 0.013 | -7.202
-16.5 | -0.821 | 0.108 | 0.013 | -7.602
-16 | -0.789 | 0.11264 | 0.012 | -7.007
-15.5 | -0.763 | 0.10301 | 0.012 | -7.411
-15 | -0.739 | 0.09062 | 0.013 | -8.154
-14.5 | -0.706 | 0.09646 | 0.012 | -7.323
-14 | -0.679 | 0.08972 | 0.012 | -7.57
-13.5 | -0.655 | 0.0801 | 0.013 | -8.18
-13 | -0.623 | 0.08473 | 0.012 | -7.353
-12.5 | -0.596 | 0.07807 | 0.012 | -7.638
-12 | -0.571 | 0.07016 | 0.012 | -8.142
-11.5 | -0.54 | 0.07355 | 0.011 | -7.337
-11 | -0.513 | 0.06657 | 0.012 | -7.713
-10.5 | -0.484 | 0.06741 | 0.011 | -7.175
-10 | -0.457 | 0.06139 | 0.011 | -7.443
-9.5 | -0.428 | 0.06135 | 0.011 | -6.971
-9 | -0.401 | 0.05548 | 0.011 | -7.227
-8.5 | -0.372 | 0.05543 | 0.011 | -6.707
-8 | -0.344 | 0.0528 | 0.011 | -6.509
-7.5 | -0.492 | 0.04613 | 0.011 | -10.66
-7 | -0.495 | 0.03988 | 0.012 | -12.414
-6.5 | -0.57 | 0.00892 | 0.019 | -63.856
-6 | -0.526 | 0.00921 | 0.019 | -57.071
-5.5 | -0.473 | 0.00954 | 0.018 | -49.635
-5 | -0.415 | 0.00927 | 0.018 | -44.797
-4.5 | -0.353 | 0.00914 | 0.018 | -38.59
-4 | -0.287 | 0.00919 | 0.018 | -31.278
-3.5 | -0.22 | 0.009 | 0.017 | -24.423
-3 | -0.151 | 0.00889 | 0.017 | -16.939
-2.5 | -0.08 | 0.00874 | 0.017 | -9.186
-2 | -0.009 | 0.00869 | 0.016 | -1.045
-1.5 | 0.063 | 0.00924 | 0.016 | 6.788
-1 | 0.135 | 0.00877 | 0.016 | 15.384
-0.5 | 0.207 | 0.0088 | 0.016 | 23.505
0 | 0.278 | 0.00878 | 0.015 | 31.685
0.5 | 0.35 | 0.00839 | 0.015 | 41.664
1 | 0.421 | 0.00849 | 0.014 | 49.525
1.5 | 0.491 | 0.0082 | 0.014 | 59.881
2 | 0.562 | 0.00877 | 0.014 | 64.037
2.5 | 0.631 | 0.00848 | 0.013 | 74.476
3 | 0.701 | 0.00795 | 0.013 | 88.098
3.5 | 0.769 | 0.00821 | 0.013 | 93.661
4 | 0.837 | 0.00848 | 0.012 | 98.724
4.5 | 0.903 | 0.00879 | 0.012 | 102.741
5 | 0.968 | 0.00941 | 0.011 | 102.933
5.5 | 1.032 | 0.0098 | 0.011 | 105.367
6 | 1.094 | 0.01035 | 0.01 | 105.674
6.5 | 1.153 | 0.01101 | 0.01 | 104.673
7 | 1.21 | 0.01181 | 0.009 | 102.384
7.5 | 1.263 | 0.01289 | 0.009 | 97.964
8 | 1.314 | 0.01415 | 0.008 | 92.852
8.5 | 1.36 | 0.01587 | 0.008 | 85.726
9 | 1.405 | 0.01797 | 0.007 | 78.204
9.5 | 1.445 | 0.02049 | 0.007 | 70.531
10 | 1.483 | 0.02349 | 0.006 | 63.105
10.5 | 1.515 | 0.02718 | 0.006 | 55.744
11 | 1.544 | 0.03125 | 0.005 | 49.404
11.5 | 1.568 | 0.03595 | 0.005 | 43.609
12 | 1.584 | 0.0417 | 0.004 | 37.98
12.5 | 1.59 | 0.04846 | 0.004 | 32.811
13 | 1.581 | 0.05677 | 0.003 | 27.857
13.5 | 1.541 | 0.0679 | 0.003 | 22.701
14 | 1.429 | 0.08409 | 0.002 | 16.998
14.5 | 0.988 | 0.10598 | 0.002 | 9.327
15 | 1.015 | 0.11021 | 0.001 | 9.211
15.5 | 1.03 | 0.14129 | 0.001 | 7.287
16 | 1.046 | 0.17293 | 0.001 | 6.051
16.5 | 1.072 | 0.194 | 0 | 5.525
17 | 1.099 | 0.20984 | 0 | 5.238
17.5 | 1.13 | 0.21856 | -0.001 | 5.171

## 120. Re 12M Mach 0.50 (2)
BIGFOIL.COM POLAR EXPORT
NACA44117
NACA44117 |  |  |  | Cl Max: | 1.8562 | at alpha= | 13.5 | deg
XFOIL ncrit=9 |  |  |  | L/D Max: | 165.392 | at alpha= | 7.5 | deg
Re: | 12000000 |  |  | Cd Min: | 0.13445 | at alpha= | 18.5 | deg
Mach: | 0.5 |  |  | Cl=0 at alpha= | -2.7393 | deg
|  |  |  | @ Cl=0.1, Cd= | 0.0070044
|  |  |  | @ Cl=0.4, Cd= | 0.006967
|  |  |  | @ Cl=0.6, Cd= | 0.0071049
alpha (deg) | Cl | Cd | Cm | Cl/Cd
-14 | -0.3802 | 0.09255 | -0.0861 | -4.108
-13.5 | -0.3968 | 0.08245 | -0.0928 | -4.8126
-13 | -0.4194 | 0.07188 | -0.1002 | -5.8347
-12.5 | -0.4407 | 0.06017 | -0.1104 | -7.3242
-12 | -0.471 | 0.0512 | -0.1161 | -9.1992
-11.5 | -0.5127 | 0.04434 | -0.1156 | -11.5629
-11 | -0.5584 | 0.03898 | -0.1096 | -14.3253
-10.5 | -0.6052 | 0.03439 | -0.0992 | -17.5981
-10 | -0.6535 | 0.03024 | -0.0849 | -21.6104
-9.5 | -0.6933 | 0.0258 | -0.0704 | -26.8721
-9 | -0.7267 | 0.01877 | -0.058 | -38.716
-8.5 | -0.6647 | 0.01087 | -0.0595 | -61.15
-8 | -0.6006 | 0.00974 | -0.0544 | -61.6632
-7.5 | -0.5422 | 0.00909 | -0.0485 | -59.648
-7 | -0.485 | 0.00865 | -0.0427 | -56.0694
-6.5 | -0.4277 | 0.0083 | -0.0373 | -51.5301
-6 | -0.3716 | 0.00801 | -0.032 | -46.392
-5.5 | -0.3171 | 0.00777 | -0.0266 | -40.8108
-5 | -0.2637 | 0.00761 | -0.0213 | -34.6518
-4.5 | -0.2114 | 0.0075 | -0.016 | -28.1867
-4 | -0.1534 | 0.00737 | -0.0121 | -20.8141
-3.5 | -0.0929 | 0.00725 | -0.0088 | -12.8138
-3 | -0.0318 | 0.00714 | -0.0058 | -4.4538
-2.5 | 0.0292 | 0.00709 | -0.003 | 4.1185
-2 | 0.0913 | 0.00701 | -0.0006 | 13.0243
-1.5 | 0.154 | 0.00697 | 0.0016 | 22.0947
-1 | 0.2159 | 0.00696 | 0.0039 | 31.0201
-0.5 | 0.279 | 0.00693 | 0.0058 | 40.2597
0 | 0.3424 | 0.00693 | 0.0077 | 49.4084
0.5 | 0.4047 | 0.00697 | 0.0097 | 58.0631
1 | 0.4683 | 0.00698 | 0.0115 | 67.0917
1.5 | 0.5317 | 0.00702 | 0.0134 | 75.7407
2 | 0.5938 | 0.0071 | 0.0154 | 83.6338
2.5 | 0.6571 | 0.00715 | 0.0174 | 91.9021
3 | 0.7192 | 0.0072 | 0.0196 | 99.8889
3.5 | 0.7474 | 0.00649 | 0.0281 | 115.1618
4 | 0.7862 | 0.00616 | 0.0349 | 127.6299
4.5 | 0.8326 | 0.00605 | 0.0404 | 137.6198
5 | 0.8784 | 0.00609 | 0.0461 | 144.2365
5.5 | 0.9183 | 0.00618 | 0.053 | 148.5922
6 | 0.9634 | 0.0063 | 0.0591 | 152.9206
6.5 | 1.0126 | 0.00654 | 0.0642 | 154.8318
7 | 1.1099 | 0.00693 | 0.0601 | 160.1587
7.5 | 1.2239 | 0.0074 | 0.0531 | 165.3919
8 | 1.2969 | 0.00788 | 0.0541 | 164.5812
8.5 | 1.3708 | 0.0083 | 0.0552 | 165.1566
9 | 1.4383 | 0.00897 | 0.0572 | 160.3456
9.5 | 1.4998 | 0.00958 | 0.0605 | 156.5553
10 | 1.5692 | 0.01053 | 0.0619 | 149.0218
10.5 | 1.6309 | 0.0116 | 0.0646 | 140.5948
11 | 1.6717 | 0.01295 | 0.0701 | 129.0888
11.5 | 1.7305 | 0.01482 | 0.0714 | 116.7679
12 | 1.7862 | 0.01701 | 0.0725 | 105.0088
12.5 | 1.8249 | 0.0203 | 0.0736 | 89.8966
13 | 1.8559 | 0.0242 | 0.0743 | 76.6901
13.5 | 1.8562 | 0.03006 | 0.0745 | 61.7498
14 | 1.8361 | 0.03722 | 0.0741 | 49.331
15 | 1.6765 | 0.0601 | 0.068 | 27.8952
15.5 | 1.5719 | 0.07444 | 0.0618 | 21.1163
16 | 1.5146 | 0.08471 | 0.0589 | 17.8798
17 | 1.4105 | 0.10582 | 0.0514 | 13.3292
17.5 | 1.3789 | 0.11524 | 0.0476 | 11.9655
18 | 1.3462 | 0.12524 | 0.0429 | 10.749
18.5 | 1.3235 | 0.13445 | 0.0385 | 9.8438

## 121. Re 14M Mach 0.00 (1)
BIGFOIL.COM POLAR EXPORT
NACA44117
NACA44117 |  |  |  | Cl Max: | 1.92 | at alpha= | 19.5 | deg
JavaFoil+Calcfoil stall+Eppler ext transition |  |  |  | L/D Max: | 132.619 | at alpha= | 8.5 | deg
Re: | 14000000 |  |  | Cd Min: | 0.00738 | at alpha= | 4.5 | deg
Mach: | 0 |  |  | Cl=0 at alpha= | -1.9365 | deg
|  |  |  | @ Cl=0.1, Cd= | 0.0090037
|  |  |  | @ Cl=0.4, Cd= | 0.0093065
|  |  |  | @ Cl=0.6, Cd= | 0.0080834
alpha (deg) | Cl | Cd | Cm | Cl/Cd
-18.5 | -0.982 | 0.12428 | 0.011 | -7.899
-18 | -0.985 | 0.1183 | 0.011 | -8.325
-17.5 | -0.986 | 0.11234 | 0.011 | -8.779
-17 | -0.986 | 0.10659 | 0.011 | -9.25
-16.5 | -0.984 | 0.10094 | 0.012 | -9.747
-16 | -0.98 | 0.09523 | 0.012 | -10.29
-15.5 | -0.974 | 0.08952 | 0.012 | -10.882
-15 | -0.966 | 0.08392 | 0.012 | -11.516
-14.5 | -0.957 | 0.07798 | 0.012 | -12.276
-14 | -0.947 | 0.07171 | 0.012 | -13.205
-13.5 | -1.088 | 0.01494 | 0.018 | -72.817
-13 | -1.083 | 0.01267 | 0.018 | -85.455
-12.5 | -1.06 | 0.01191 | 0.018 | -89.031
-12 | -1.033 | 0.01142 | 0.018 | -90.465
-11.5 | -1.001 | 0.01104 | 0.018 | -90.681
-11 | -0.967 | 0.00951 | 0.018 | -101.657
-10.5 | -0.929 | 0.00986 | 0.017 | -94.219
-10 | -0.889 | 0.0096 | 0.017 | -92.564
-9.5 | -0.846 | 0.01 | 0.017 | -84.641
-9 | -0.801 | 0.00971 | 0.017 | -82.536
-8.5 | -0.754 | 0.00949 | 0.017 | -79.428
-8 | -0.704 | 0.00996 | 0.017 | -70.719
-7.5 | -0.653 | 0.00979 | 0.017 | -66.749
-7 | -0.6 | 0.00956 | 0.016 | -62.727
-6.5 | -0.545 | 0.00938 | 0.016 | -58.118
-6 | -0.489 | 0.00988 | 0.016 | -49.517
-5.5 | -0.432 | 0.00979 | 0.016 | -44.085
-5 | -0.373 | 0.00961 | 0.016 | -38.844
-4.5 | -0.314 | 0.0095 | 0.015 | -33.069
-4 | -0.254 | 0.00937 | 0.015 | -27.108
-3.5 | -0.193 | 0.00924 | 0.015 | -20.911
-3 | -0.132 | 0.00869 | 0.015 | -15.174
-2.5 | -0.07 | 0.0092 | 0.015 | -7.62
-2 | -0.008 | 0.00909 | 0.014 | -0.87
-1.5 | 0.055 | 0.00904 | 0.014 | 6.037
-1 | 0.117 | 0.00899 | 0.014 | 13.048
-0.5 | 0.18 | 0.009 | 0.013 | 19.974
0 | 0.242 | 0.00891 | 0.013 | 27.184
0.5 | 0.304 | 0.00897 | 0.013 | 33.942
1 | 0.367 | 0.00953 | 0.013 | 38.456
1.5 | 0.429 | 0.00911 | 0.012 | 47.049
2 | 0.49 | 0.0091 | 0.012 | 53.905
2.5 | 0.552 | 0.00913 | 0.012 | 60.442
3 | 0.613 | 0.0078 | 0.011 | 78.67
3.5 | 0.675 | 0.00748 | 0.011 | 90.169
4 | 0.736 | 0.00763 | 0.011 | 96.356
4.5 | 0.796 | 0.00738 | 0.01 | 107.838
5 | 0.856 | 0.00753 | 0.01 | 113.775
5.5 | 0.916 | 0.00761 | 0.01 | 120.378
6 | 0.976 | 0.00744 | 0.009 | 131.176
6.5 | 1.034 | 0.00833 | 0.009 | 124.124
7 | 1.093 | 0.00856 | 0.008 | 127.684
7.5 | 1.15 | 0.00882 | 0.008 | 130.342
8 | 1.206 | 0.00912 | 0.008 | 132.268
8.5 | 1.261 | 0.00951 | 0.007 | 132.619
9 | 1.316 | 0.0101 | 0.007 | 130.287
9.5 | 1.368 | 0.01093 | 0.006 | 125.201
10 | 1.419 | 0.01134 | 0.006 | 125.112
10.5 | 1.468 | 0.01208 | 0.005 | 121.468
11 | 1.515 | 0.01286 | 0.005 | 117.767
11.5 | 1.559 | 0.01394 | 0.005 | 111.83
12 | 1.602 | 0.01526 | 0.004 | 105.011
12.5 | 1.642 | 0.01688 | 0.004 | 97.31
13 | 1.68 | 0.01884 | 0.003 | 89.18
13.5 | 1.715 | 0.02119 | 0.003 | 80.915
14 | 1.746 | 0.02399 | 0.002 | 72.778
14.5 | 1.774 | 0.02714 | 0.002 | 65.362
15 | 1.8 | 0.03074 | 0.001 | 58.532
15.5 | 1.822 | 0.0346 | 0.001 | 52.662
16 | 1.844 | 0.03859 | 0.001 | 47.78
16.5 | 1.863 | 0.04266 | 0 | 43.659
17 | 1.879 | 0.0468 | 0 | 40.143
17.5 | 1.893 | 0.051 | -0.001 | 37.122
18 | 1.905 | 0.05539 | -0.001 | 34.396
18.5 | 1.913 | 0.05979 | -0.001 | 31.994
19 | 1.918 | 0.06441 | -0.002 | 29.78
19.5 | 1.92 | 0.06921 | -0.002 | 27.743
20 | 1.919 | 0.07413 | -0.003 | 25.894

## 122. Re 14M Mach 0.00 (2)
BIGFOIL.COM POLAR EXPORT
NACA44117
NACA44117 |  |  |  | Cl Max: | 1.8299 | at alpha= | 17 | deg
XFOIL ncrit=9 |  |  |  | L/D Max: | 186.377 | at alpha= | 10.5 | deg
Re: | 14000000 |  |  | Cd Min: | 0.06534 | at alpha= | 20 | deg
Mach: | 0 |  |  | Cl=0 at alpha= | -2.4493 | deg
|  |  |  | @ Cl=0.1, Cd= | 0.0064809
|  |  |  | @ Cl=0.4, Cd= | 0.0064087
|  |  |  | @ Cl=0.6, Cd= | 0.0061709
alpha (deg) | Cl | Cd | Cm | Cl/Cd
-16 | -1.2302 | 0.01163 | -0.0636 | -105.7782
-15.5 | -1.197 | 0.01136 | -0.0593 | -105.3697
-15 | -1.1616 | 0.011 | -0.0554 | -105.6
-14.5 | -1.124 | 0.01069 | -0.0517 | -105.145
-14 | -1.0853 | 0.01039 | -0.0482 | -104.4562
-13.5 | -1.0458 | 0.01009 | -0.0448 | -103.6472
-13 | -1.0058 | 0.00982 | -0.0414 | -102.4236
-12.5 | -0.9664 | 0.00951 | -0.0379 | -101.6193
-12 | -0.9254 | 0.00923 | -0.0346 | -100.26
-11 | -0.8432 | 0.00871 | -0.0279 | -96.8083
-10.5 | -0.8005 | 0.00851 | -0.0247 | -94.0658
-10 | -0.7583 | 0.00835 | -0.0214 | -90.8144
-9.5 | -0.7192 | 0.0082 | -0.0175 | -87.7073
-9 | -0.6747 | 0.00802 | -0.0147 | -84.1272
-8.5 | -0.6272 | 0.00787 | -0.0125 | -79.695
-8 | -0.5783 | 0.00772 | -0.0105 | -74.9093
-7.5 | -0.5282 | 0.00759 | -0.0088 | -69.5916
-7 | -0.479 | 0.00743 | -0.0069 | -64.4684
-6.5 | -0.4281 | 0.00728 | -0.0054 | -58.8049
-6 | -0.3765 | 0.00717 | -0.004 | -52.5105
-5.5 | -0.3246 | 0.00705 | -0.0027 | -46.0426
-5 | -0.2723 | 0.00693 | -0.0014 | -39.2929
-4.5 | -0.2197 | 0.00686 | -0.0003 | -32.0262
-4 | -0.1664 | 0.00676 | 0.0008 | -24.6154
-3.5 | -0.113 | 0.00667 | 0.0017 | -16.9415
-3 | -0.0596 | 0.00663 | 0.0027 | -8.9894
-2.5 | -0.0055 | 0.00655 | 0.0035 | -0.83969
-2 | 0.0487 | 0.0065 | 0.0043 | 7.4923
-1.5 | 0.1025 | 0.00648 | 0.0051 | 15.8179
-1 | 0.157 | 0.00644 | 0.0058 | 24.3789
-0.5 | 0.2117 | 0.0064 | 0.0064 | 33.0781
0 | 0.2656 | 0.00642 | 0.0072 | 41.3707
0.5 | 0.3203 | 0.00641 | 0.0078 | 49.9688
1 | 0.375 | 0.00639 | 0.0083 | 58.6854
1.5 | 0.4286 | 0.00643 | 0.009 | 66.6563
2 | 0.483 | 0.00644 | 0.0096 | 75
2.5 | 0.5374 | 0.00644 | 0.0101 | 83.4472
3 | 0.5893 | 0.00645 | 0.0111 | 91.3643
3.5 | 0.6192 | 0.00567 | 0.0165 | 109.2063
4 | 0.6617 | 0.00539 | 0.0195 | 122.7644
4.5 | 0.705 | 0.00527 | 0.0222 | 133.7761
5 | 0.7506 | 0.00525 | 0.0245 | 142.9714
5.5 | 0.7979 | 0.00524 | 0.0264 | 152.271
6 | 0.8438 | 0.00531 | 0.0285 | 158.9077
6.5 | 0.889 | 0.00542 | 0.0308 | 164.0221
7 | 0.941 | 0.00553 | 0.0316 | 170.1627
7.5 | 0.9881 | 0.0057 | 0.0332 | 173.3509
8 | 1.0358 | 0.00587 | 0.0348 | 176.4566
8.5 | 1.0867 | 0.00602 | 0.0356 | 180.515
9 | 1.1397 | 0.00631 | 0.0357 | 180.6181
9.5 | 1.2073 | 0.00655 | 0.0326 | 184.3206
10 | 1.2849 | 0.00697 | 0.0271 | 184.3472
10.5 | 1.3531 | 0.00726 | 0.0238 | 186.3774
11 | 1.4115 | 0.0077 | 0.0223 | 183.3117
11.5 | 1.454 | 0.00808 | 0.0243 | 179.9505
12 | 1.5081 | 0.00859 | 0.0236 | 175.5646
12.5 | 1.5549 | 0.00909 | 0.0243 | 171.0561
13 | 1.5797 | 0.00976 | 0.0294 | 161.8545
13.5 | 1.6262 | 0.01051 | 0.0294 | 154.7288
14 | 1.6702 | 0.01133 | 0.0297 | 147.4139
14.5 | 1.7095 | 0.01235 | 0.0304 | 138.4211
15 | 1.7449 | 0.01357 | 0.0312 | 128.5851
15.5 | 1.7757 | 0.01511 | 0.0322 | 117.5182
16 | 1.801 | 0.01709 | 0.0331 | 105.3833
16.5 | 1.8176 | 0.01987 | 0.0339 | 91.4746
17 | 1.8299 | 0.02321 | 0.0342 | 78.841
17.5 | 1.822 | 0.02727 | 0.0368 | 66.8133
18 | 1.8061 | 0.03275 | 0.0381 | 55.1481
18.5 | 1.7873 | 0.03903 | 0.0384 | 45.793
19 | 1.7541 | 0.04714 | 0.0379 | 37.2104
19.5 | 1.7151 | 0.05621 | 0.0367 | 30.5124
20 | 1.679 | 0.06534 | 0.035 | 25.6964

## 123. Re 14M Mach 0.10 (1)
BIGFOIL.COM POLAR EXPORT
NACA44117
NACA44117 |  |  |  | Cl Max: | 1.906 | at alpha= | 19 | deg
JavaFoil+Calcfoil stall+Eppler ext transition |  |  |  | L/D Max: | 131.726 | at alpha= | 8.5 | deg
Re: | 14000000 |  |  | Cd Min: | 0.00739 | at alpha= | 5.5 | deg
Mach: | 0.1 |  |  | Cl=0 at alpha= | -1.9365 | deg
|  |  |  | @ Cl=0.1, Cd= | 0.0090414
|  |  |  | @ Cl=0.4, Cd= | 0.0090605
|  |  |  | @ Cl=0.6, Cd= | 0.008201
alpha (deg) | Cl | Cd | Cm | Cl/Cd
-18 | -0.954 | 0.12035 | 0.011 | -7.926
-17.5 | -0.958 | 0.11444 | 0.011 | -8.373
-17 | -0.961 | 0.10863 | 0.011 | -8.842
-16.5 | -0.961 | 0.10275 | 0.011 | -9.355
-16 | -0.96 | 0.09719 | 0.012 | -9.874
-15.5 | -0.956 | 0.09153 | 0.012 | -10.445
-15 | -0.95 | 0.08598 | 0.012 | -11.053
-14.5 | -0.943 | 0.08039 | 0.012 | -11.727
-14 | -0.934 | 0.0743 | 0.012 | -12.565
-13.5 | -0.923 | 0.0681 | 0.013 | -13.553
-13 | -1.067 | 0.01359 | 0.018 | -78.492
-12.5 | -1.053 | 0.0122 | 0.018 | -86.284
-12 | -1.028 | 0.01163 | 0.018 | -88.325
-11.5 | -0.998 | 0.01121 | 0.018 | -89.002
-11 | -0.965 | 0.01091 | 0.018 | -88.42
-10.5 | -0.928 | 0.00933 | 0.018 | -99.531
-10 | -0.889 | 0.00964 | 0.017 | -92.152
-9.5 | -0.847 | 0.0094 | 0.017 | -90.055
-9 | -0.802 | 0.00977 | 0.017 | -82.114
-8.5 | -0.755 | 0.00956 | 0.017 | -79
-8 | -0.706 | 0.01001 | 0.017 | -70.559
-7.5 | -0.655 | 0.00983 | 0.017 | -66.666
-7 | -0.602 | 0.00962 | 0.017 | -62.584
-6.5 | -0.547 | 0.00939 | 0.016 | -58.24
-6 | -0.491 | 0.00928 | 0.016 | -52.908
-5.5 | -0.434 | 0.00979 | 0.016 | -44.291
-5 | -0.375 | 0.00967 | 0.016 | -38.79
-4.5 | -0.316 | 0.00949 | 0.016 | -33.252
-4 | -0.255 | 0.00941 | 0.015 | -27.123
-3.5 | -0.194 | 0.00875 | 0.015 | -22.187
-3 | -0.133 | 0.00872 | 0.015 | -15.204
-2.5 | -0.07 | 0.00923 | 0.015 | -7.634
-2 | -0.008 | 0.00912 | 0.014 | -0.872
-1.5 | 0.055 | 0.00902 | 0.014 | 6.08
-1 | 0.118 | 0.00905 | 0.014 | 13.018
-0.5 | 0.181 | 0.00898 | 0.014 | 20.107
0 | 0.243 | 0.00897 | 0.013 | 27.108
0.5 | 0.306 | 0.00895 | 0.013 | 34.171
1 | 0.368 | 0.00903 | 0.013 | 40.782
1.5 | 0.431 | 0.00909 | 0.012 | 47.376
2 | 0.493 | 0.00918 | 0.012 | 53.681
2.5 | 0.555 | 0.00916 | 0.012 | 60.533
3 | 0.616 | 0.00786 | 0.011 | 78.386
3.5 | 0.678 | 0.00752 | 0.011 | 90.075
4 | 0.739 | 0.00765 | 0.011 | 96.579
4.5 | 0.8 | 0.00743 | 0.01 | 107.686
5 | 0.86 | 0.00758 | 0.01 | 113.561
5.5 | 0.92 | 0.00739 | 0.01 | 124.552
6 | 0.98 | 0.00748 | 0.009 | 130.929
6.5 | 1.039 | 0.0084 | 0.009 | 123.635
7 | 1.097 | 0.00862 | 0.008 | 127.254
7.5 | 1.155 | 0.00891 | 0.008 | 129.522
8 | 1.211 | 0.00922 | 0.008 | 131.39
8.5 | 1.266 | 0.00961 | 0.007 | 131.726
9 | 1.32 | 0.01025 | 0.007 | 128.76
9.5 | 1.373 | 0.01108 | 0.006 | 123.856
10 | 1.423 | 0.01152 | 0.006 | 123.588
10.5 | 1.472 | 0.0123 | 0.006 | 119.653
11 | 1.519 | 0.01313 | 0.005 | 115.669
11.5 | 1.563 | 0.01431 | 0.005 | 109.242
12 | 1.605 | 0.01568 | 0.004 | 102.404
12.5 | 1.645 | 0.01736 | 0.004 | 94.763
13 | 1.683 | 0.01944 | 0.003 | 86.538
13.5 | 1.717 | 0.02191 | 0.003 | 78.367
14 | 1.747 | 0.02481 | 0.002 | 70.428
14.5 | 1.775 | 0.02814 | 0.002 | 63.061
15 | 1.799 | 0.03187 | 0.001 | 56.463
15.5 | 1.822 | 0.03582 | 0.001 | 50.852
16 | 1.842 | 0.03996 | 0.001 | 46.087
16.5 | 1.86 | 0.04414 | 0 | 42.127
17 | 1.875 | 0.04844 | 0 | 38.697
17.5 | 1.887 | 0.05271 | -0.001 | 35.806
18 | 1.898 | 0.05721 | -0.001 | 33.17
18.5 | 1.904 | 0.0618 | -0.001 | 30.803
19 | 1.906 | 0.06657 | -0.002 | 28.634
19.5 | 1.906 | 0.07144 | -0.002 | 26.677
20 | 1.902 | 0.07658 | -0.003 | 24.842

## 124. Re 14M Mach 0.10 (2)
BIGFOIL.COM POLAR EXPORT
NACA44117
NACA44117 |  |  |  | Cl Max: | 1.8275 | at alpha= | 17 | deg
XFOIL ncrit=9 |  |  |  | L/D Max: | 185.831 | at alpha= | 10.5 | deg
Re: | 14000000 |  |  | Cd Min: | 0.07204 | at alpha= | 20 | deg
Mach: | 0.1 |  |  | Cl=0 at alpha= | -2.456 | deg
|  |  |  | @ Cl=0.1, Cd= | 0.0064914
|  |  |  | @ Cl=0.4, Cd= | 0.0064223
|  |  |  | @ Cl=0.6, Cd= | 0.006299
alpha (deg) | Cl | Cd | Cm | Cl/Cd
-16 | -1.2373 | 0.01195 | -0.067 | -103.5397
-15.5 | -1.2043 | 0.01163 | -0.0624 | -103.5512
-15 | -1.1677 | 0.01122 | -0.0585 | -104.0731
-14.5 | -1.1309 | 0.01086 | -0.0545 | -104.1344
-14 | -1.0911 | 0.01054 | -0.0509 | -103.5199
-13.5 | -1.0516 | 0.01023 | -0.0473 | -102.7957
-13 | -1.0105 | 0.00996 | -0.0438 | -101.4558
-12.5 | -0.9699 | 0.00966 | -0.0403 | -100.4037
-12 | -0.929 | 0.00935 | -0.0368 | -99.3583
-11.5 | -0.8875 | 0.00904 | -0.0333 | -98.1748
-11 | -0.8457 | 0.00879 | -0.0299 | -96.2116
-10.5 | -0.8031 | 0.00858 | -0.0265 | -93.6014
-10 | -0.7596 | 0.00839 | -0.0233 | -90.5364
-9.5 | -0.7188 | 0.00824 | -0.0195 | -87.233
-9 | -0.6769 | 0.00807 | -0.016 | -83.8786
-8 | -0.5806 | 0.00775 | -0.0115 | -74.9161
-7.5 | -0.5302 | 0.00761 | -0.0097 | -69.6715
-7 | -0.4805 | 0.00747 | -0.0077 | -64.324
-6.5 | -0.4295 | 0.0073 | -0.0061 | -58.8356
-6 | -0.3778 | 0.00719 | -0.0045 | -52.5452
-5.5 | -0.3254 | 0.00707 | -0.0032 | -46.0255
-5 | -0.273 | 0.00695 | -0.0018 | -39.2806
-4.5 | -0.2202 | 0.00687 | -0.0006 | -32.0524
-4 | -0.1664 | 0.00677 | 0.0005 | -24.579
-3.5 | -0.1129 | 0.00669 | 0.0015 | -16.8759
-3 | -0.0591 | 0.00664 | 0.0025 | -8.9006
-2.5 | -0.0048 | 0.00656 | 0.0034 | -0.73171
-2 | 0.0497 | 0.00651 | 0.0042 | 7.6344
-1.5 | 0.1039 | 0.00649 | 0.0051 | 16.0092
-1 | 0.1587 | 0.00645 | 0.0058 | 24.6047
-0.5 | 0.2136 | 0.00641 | 0.0064 | 33.3229
0 | 0.2679 | 0.00643 | 0.0072 | 41.6641
0.5 | 0.3229 | 0.00642 | 0.0078 | 50.296
1 | 0.3779 | 0.00641 | 0.0084 | 58.9548
1.5 | 0.4318 | 0.00644 | 0.0091 | 67.0497
2 | 0.4866 | 0.00645 | 0.0097 | 75.4419
2.5 | 0.5412 | 0.00645 | 0.0103 | 83.907
3 | 0.5934 | 0.00647 | 0.0113 | 91.7156
3.5 | 0.6235 | 0.00569 | 0.0168 | 109.5782
4 | 0.6661 | 0.00541 | 0.0198 | 123.1238
4.5 | 0.7093 | 0.00529 | 0.0227 | 134.0832
5 | 0.7552 | 0.00527 | 0.025 | 143.3017
5.5 | 0.8028 | 0.00526 | 0.0269 | 152.6236
6 | 0.8486 | 0.00534 | 0.0292 | 158.9139
6.5 | 0.8942 | 0.00544 | 0.0315 | 164.375
7 | 0.9462 | 0.00556 | 0.0324 | 170.1799
7.5 | 0.9933 | 0.00574 | 0.0342 | 173.0488
8 | 1.0416 | 0.0059 | 0.0358 | 176.5424
8.5 | 1.093 | 0.00606 | 0.0366 | 180.363
9 | 1.1468 | 0.00636 | 0.0367 | 180.3145
9.5 | 1.2176 | 0.00661 | 0.0331 | 184.2057
10 | 1.296 | 0.00704 | 0.0276 | 184.0909
10.5 | 1.364 | 0.00734 | 0.0245 | 185.8311
11 | 1.4217 | 0.00778 | 0.0234 | 182.7378
11.5 | 1.4648 | 0.00817 | 0.0255 | 179.2901
12 | 1.5188 | 0.00869 | 0.0249 | 174.7756
12.5 | 1.5644 | 0.00921 | 0.0261 | 169.8588
13 | 1.5911 | 0.0099 | 0.0308 | 160.7172
13.5 | 1.6375 | 0.01069 | 0.031 | 153.1805
14 | 1.6814 | 0.01156 | 0.0314 | 145.4498
14.5 | 1.7198 | 0.01266 | 0.0322 | 135.8452
15 | 1.7548 | 0.01398 | 0.0331 | 125.5222
15.5 | 1.784 | 0.01568 | 0.0342 | 113.7755
16 | 1.8076 | 0.0179 | 0.0351 | 100.9832
16.5 | 1.8225 | 0.02099 | 0.0357 | 86.8271
17 | 1.8275 | 0.02482 | 0.0365 | 73.6301
17.5 | 1.8153 | 0.02952 | 0.0388 | 61.4939
18 | 1.7936 | 0.03579 | 0.0396 | 50.1146
18.5 | 1.7757 | 0.04216 | 0.0397 | 42.1181
19 | 1.732 | 0.05151 | 0.0387 | 33.6245
19.5 | 1.69 | 0.06108 | 0.0372 | 27.6686
20 | 1.639 | 0.07204 | 0.0348 | 22.7512

## 125. Re 14M Mach 0.25 (1)
BIGFOIL.COM POLAR EXPORT
NACA44117
NACA44117 |  |  |  | Cl Max: | 1.837 | at alpha= | 17.5 | deg
JavaFoil+Calcfoil stall+Eppler ext transition |  |  |  | L/D Max: | 126.725 | at alpha= | 8 | deg
Re: | 14000000 |  |  | Cd Min: | 0.00731 | at alpha= | 4.5 | deg
Mach: | 0.25 |  |  | Cl=0 at alpha= | -1.9375 | deg
|  |  |  | @ Cl=0.1, Cd= | 0.0092468
|  |  |  | @ Cl=0.4, Cd= | 0.0087503
|  |  |  | @ Cl=0.6, Cd= | 0.0083156
alpha (deg) | Cl | Cd | Cm | Cl/Cd
-16 | -0.792 | 0.10816 | 0.011 | -7.323
-15.5 | -0.81 | 0.10171 | 0.011 | -7.959
-15 | -0.823 | 0.09584 | 0.011 | -8.59
-14.5 | -0.833 | 0.09005 | 0.011 | -9.252
-14 | -0.839 | 0.08448 | 0.011 | -9.932
-13.5 | -0.841 | 0.07879 | 0.012 | -10.674
-13 | -0.838 | 0.07341 | 0.012 | -11.417
-12.5 | -0.831 | 0.06842 | 0.012 | -12.139
-12 | -0.82 | 0.06303 | 0.012 | -13.013
-11.5 | -0.809 | 0.05634 | 0.013 | -14.362
-11 | -0.94 | 0.01182 | 0.018 | -79.557
-10.5 | -0.914 | 0.01125 | 0.018 | -81.202
-10 | -0.882 | 0.01086 | 0.018 | -81.168
-9.5 | -0.845 | 0.00985 | 0.018 | -85.755
-9 | -0.805 | 0.00955 | 0.018 | -84.227
-8.5 | -0.761 | 0.00995 | 0.017 | -76.502
-8 | -0.714 | 0.00967 | 0.017 | -73.804
-7.5 | -0.664 | 0.00949 | 0.017 | -69.991
-7 | -0.612 | 0.0099 | 0.017 | -61.813
-6.5 | -0.557 | 0.00975 | 0.017 | -57.189
-6 | -0.501 | 0.0091 | 0.017 | -55.026
-5.5 | -0.443 | 0.0089 | 0.016 | -49.754
-5 | -0.384 | 0.00943 | 0.016 | -40.678
-4.5 | -0.323 | 0.00926 | 0.016 | -34.896
-4 | -0.262 | 0.0091 | 0.016 | -28.738
-3.5 | -0.199 | 0.00894 | 0.015 | -22.26
-3 | -0.136 | 0.00883 | 0.015 | -15.404
-2.5 | -0.072 | 0.0088 | 0.015 | -8.213
-2 | -0.008 | 0.00933 | 0.015 | -0.874
-1.5 | 0.056 | 0.00924 | 0.014 | 6.092
-1 | 0.121 | 0.00925 | 0.014 | 13.085
-0.5 | 0.185 | 0.00917 | 0.014 | 20.234
0 | 0.25 | 0.00918 | 0.014 | 27.211
0.5 | 0.314 | 0.00874 | 0.013 | 35.928
1 | 0.378 | 0.00874 | 0.013 | 43.272
1.5 | 0.442 | 0.00877 | 0.013 | 50.382
2 | 0.506 | 0.00886 | 0.012 | 57.105
2.5 | 0.569 | 0.00897 | 0.012 | 63.474
3 | 0.632 | 0.00764 | 0.012 | 82.777
3.5 | 0.695 | 0.0074 | 0.011 | 93.939
4 | 0.758 | 0.0075 | 0.011 | 101.043
4.5 | 0.82 | 0.00731 | 0.011 | 112.171
5 | 0.882 | 0.00746 | 0.01 | 118.211
5.5 | 0.943 | 0.00804 | 0.01 | 117.377
6 | 1.004 | 0.0083 | 0.009 | 120.972
6.5 | 1.063 | 0.00878 | 0.009 | 121.092
7 | 1.122 | 0.00904 | 0.009 | 124.125
7.5 | 1.18 | 0.00939 | 0.008 | 125.64
8 | 1.237 | 0.00976 | 0.008 | 126.725
8.5 | 1.292 | 0.01025 | 0.007 | 126.02
9 | 1.345 | 0.01099 | 0.007 | 122.361
9.5 | 1.396 | 0.01168 | 0.007 | 119.495
10 | 1.446 | 0.01275 | 0.006 | 113.405
10.5 | 1.492 | 0.01375 | 0.006 | 108.525
11 | 1.538 | 0.0149 | 0.005 | 103.158
11.5 | 1.58 | 0.01649 | 0.005 | 95.803
12 | 1.62 | 0.01832 | 0.004 | 88.424
12.5 | 1.658 | 0.02054 | 0.004 | 80.7
13 | 1.693 | 0.02323 | 0.003 | 72.874
13.5 | 1.724 | 0.02637 | 0.003 | 65.364
14 | 1.75 | 0.03001 | 0.002 | 58.321
14.5 | 1.773 | 0.03418 | 0.002 | 51.879
15 | 1.793 | 0.03868 | 0.001 | 46.357
15.5 | 1.809 | 0.04339 | 0.001 | 41.693
16 | 1.823 | 0.04825 | 0.001 | 37.771
16.5 | 1.832 | 0.05319 | 0 | 34.436
17 | 1.836 | 0.05819 | 0 | 31.562
17.5 | 1.837 | 0.06335 | -0.001 | 29.005
18 | 1.834 | 0.06871 | -0.001 | 26.697
18.5 | 1.824 | 0.07418 | -0.001 | 24.59
19 | 1.809 | 0.07999 | -0.002 | 22.608
19.5 | 1.788 | 0.08599 | -0.002 | 20.795
20 | 1.763 | 0.09227 | -0.003 | 19.103

## 126. Re 14M Mach 0.25 (2)
BIGFOIL.COM POLAR EXPORT
NACA44117
NACA44117 |  |  |  | Cl Max: | 1.8375 | at alpha= | 16 | deg
XFOIL ncrit=9 |  |  |  | L/D Max: | 182.682 | at alpha= | 10 | deg
Re: | 14000000 |  |  | Cd Min: | 0.09739 | at alpha= | 20 | deg
Mach: | 0.25 |  |  | Cl=0 at alpha= | -2.4991 | deg
|  |  |  | @ Cl=0.1, Cd= | 0.0065504
|  |  |  | @ Cl=0.4, Cd= | 0.0064934
|  |  |  | @ Cl=0.6, Cd= | 0.006571
alpha (deg) | Cl | Cd | Cm | Cl/Cd
-20 | -1.719 | 0.02886 | -0.0881 | -59.5634
-19.5 | -1.7116 | 0.02568 | -0.0833 | -66.6511
-19 | -1.6952 | 0.02318 | -0.0782 | -73.132
-18.5 | -1.6728 | 0.0211 | -0.0729 | -79.2796
-18 | -1.6428 | 0.01947 | -0.0678 | -84.376
-17.5 | -1.6093 | 0.01804 | -0.0627 | -89.2073
-17 | -1.5722 | 0.01682 | -0.0578 | -93.4721
-16.5 | -1.466 | 0.01537 | -0.0648 | -95.3806
-16 | -1.2883 | 0.01392 | -0.0851 | -92.5503
-15.5 | -1.2469 | 0.01341 | -0.0806 | -92.9828
-15 | -1.2072 | 0.01284 | -0.0758 | -94.0187
-14.5 | -1.1683 | 0.01219 | -0.0708 | -95.8409
-14 | -1.1264 | 0.01163 | -0.0662 | -96.853
-13.5 | -1.0843 | 0.01114 | -0.0617 | -97.3339
-13 | -1.0407 | 0.01073 | -0.0573 | -96.9897
-12.5 | -0.9967 | 0.01036 | -0.0531 | -96.2066
-12 | -0.951 | 0.01003 | -0.0491 | -94.8156
-11.5 | -0.9065 | 0.0097 | -0.045 | -93.4536
-11 | -0.8622 | 0.00932 | -0.0408 | -92.5107
-10.5 | -0.8163 | 0.009 | -0.037 | -90.7
-10 | -0.7711 | 0.00874 | -0.033 | -88.2265
-9.5 | -0.7254 | 0.00849 | -0.0292 | -85.4417
-9 | -0.6784 | 0.00829 | -0.0256 | -81.8335
-8.5 | -0.6347 | 0.00812 | -0.0215 | -78.165
-8 | -0.5913 | 0.00794 | -0.0173 | -74.471
-7.5 | -0.5403 | 0.00776 | -0.0146 | -69.6263
-7 | -0.4884 | 0.00762 | -0.0123 | -64.0945
-6.5 | -0.4362 | 0.00745 | -0.01 | -58.5503
-6 | -0.384 | 0.0073 | -0.0078 | -52.6027
-5.5 | -0.3298 | 0.00716 | -0.0061 | -46.0615
-5 | -0.2759 | 0.00706 | -0.0043 | -39.0793
-4.5 | -0.2218 | 0.00694 | -0.0026 | -31.9597
-4 | -0.1662 | 0.00684 | -0.0013 | -24.2982
-3.5 | -0.1118 | 0.00676 | 0.0002 | -16.5385
-3 | -0.056 | 0.0067 | 0.0014 | -8.3582
-2.5 | -0.0001 | 0.00661 | 0.0025 | -0.015129
-2 | 0.0557 | 0.00659 | 0.0036 | 8.4522
-1.5 | 0.1116 | 0.00654 | 0.0046 | 17.0642
-1 | 0.1683 | 0.00649 | 0.0055 | 25.9322
-0.5 | 0.2244 | 0.00649 | 0.0064 | 34.5763
0 | 0.2806 | 0.00649 | 0.0073 | 43.2357
0.5 | 0.3375 | 0.00647 | 0.0081 | 52.1638
1 | 0.3936 | 0.00649 | 0.0089 | 60.6471
1.5 | 0.4496 | 0.00652 | 0.0098 | 68.9571
2 | 0.5064 | 0.00651 | 0.0105 | 77.788
2.5 | 0.5621 | 0.00655 | 0.0114 | 85.8168
3 | 0.6163 | 0.00658 | 0.0125 | 93.6626
3.5 | 0.6476 | 0.00579 | 0.0182 | 111.848
4 | 0.6901 | 0.00554 | 0.0218 | 124.5668
4.5 | 0.7334 | 0.00543 | 0.0252 | 135.0645
5 | 0.7813 | 0.00537 | 0.0277 | 145.4935
5.5 | 0.8291 | 0.0054 | 0.0302 | 153.537
6 | 0.8754 | 0.0055 | 0.0331 | 159.1636
6.5 | 0.9225 | 0.00556 | 0.0358 | 165.9173
7 | 0.9731 | 0.00572 | 0.0376 | 170.1224
7.5 | 1.0213 | 0.00594 | 0.0399 | 171.936
8 | 1.0725 | 0.00607 | 0.0416 | 176.6886
8.5 | 1.128 | 0.00632 | 0.0423 | 178.481
9 | 1.1956 | 0.00663 | 0.0403 | 180.3318
9.5 | 1.2924 | 0.00708 | 0.0321 | 182.5424
10 | 1.3555 | 0.00742 | 0.0312 | 182.6819
10.5 | 1.419 | 0.00779 | 0.0301 | 182.1566
11 | 1.4645 | 0.00818 | 0.0326 | 179.0342
11.5 | 1.5223 | 0.00877 | 0.0324 | 173.5804
12 | 1.5746 | 0.00929 | 0.0333 | 169.4941
12.5 | 1.6034 | 0.00996 | 0.0385 | 160.9839
13 | 1.6525 | 0.01086 | 0.0391 | 152.1639
13.5 | 1.6971 | 0.01195 | 0.0401 | 142.0167
14 | 1.7402 | 0.01312 | 0.041 | 132.6372
14.5 | 1.7765 | 0.01472 | 0.0421 | 120.6861
15 | 1.8018 | 0.0171 | 0.0434 | 105.3684
15.5 | 1.8311 | 0.01944 | 0.044 | 94.1924
16 | 1.8375 | 0.02367 | 0.0445 | 77.6299
16.5 | 1.8335 | 0.02913 | 0.0443 | 62.942
17 | 1.7887 | 0.03701 | 0.046 | 48.3302
17.5 | 1.7688 | 0.04357 | 0.0463 | 40.5967
18 | 1.714 | 0.0538 | 0.0452 | 31.8587
18.5 | 1.6594 | 0.06453 | 0.0432 | 25.7152
19 | 1.6049 | 0.07563 | 0.0406 | 21.2204
19.5 | 1.5495 | 0.08727 | 0.0373 | 17.7552
20 | 1.5102 | 0.09739 | 0.0341 | 15.5067

## 127. Re 14M Mach 0.50 (1)
BIGFOIL.COM POLAR EXPORT
NACA44117
NACA44117 |  |  |  | Cl Max: | 1.591 | at alpha= | 12.5 | deg
JavaFoil+Calcfoil stall+Eppler ext transition |  |  |  | L/D Max: | 106.246 | at alpha= | 6 | deg
Re: | 14000000 |  |  | Cd Min: | 0.00794 | at alpha= | 3 | deg
Mach: | 0.5 |  |  | Cl=0 at alpha= | -1.9375 | deg
|  |  |  | @ Cl=0.1, Cd= | 0.0088093
|  |  |  | @ Cl=0.4, Cd= | 0.0082911
|  |  |  | @ Cl=0.6, Cd= | 0.0084489
alpha (deg) | Cl | Cd | Cm | Cl/Cd
-20 | -1.011 | 0.15876 | 0.013 | -6.367
-19.5 | -0.98 | 0.17047 | 0.012 | -5.749
-19 | -0.954 | 0.15597 | 0.012 | -6.116
-18.5 | -0.928 | 0.14184 | 0.013 | -6.544
-18 | -0.902 | 0.13108 | 0.013 | -6.883
-17.5 | -0.871 | 0.14469 | 0.012 | -6.02
-17 | -0.845 | 0.12411 | 0.012 | -6.812
-16.5 | -0.819 | 0.11426 | 0.013 | -7.172
-16 | -0.789 | 0.12109 | 0.012 | -6.513
-15.5 | -0.762 | 0.11051 | 0.012 | -6.898
-15 | -0.737 | 0.09679 | 0.013 | -7.616
-14.5 | -0.707 | 0.09842 | 0.012 | -7.181
-14 | -0.68 | 0.09171 | 0.012 | -7.412
-13.5 | -0.656 | 0.0784 | 0.013 | -8.374
-13 | -0.624 | 0.08352 | 0.012 | -7.465
-12.5 | -0.597 | 0.07684 | 0.012 | -7.769
-12 | -0.572 | 0.06883 | 0.013 | -8.313
-11.5 | -0.54 | 0.07261 | 0.011 | -7.437
-11 | -0.514 | 0.06557 | 0.012 | -7.839
-10.5 | -0.484 | 0.06649 | 0.011 | -7.28
-10 | -0.457 | 0.06045 | 0.012 | -7.566
-9.5 | -0.428 | 0.06069 | 0.011 | -7.052
-9 | -0.401 | 0.05476 | 0.011 | -7.328
-8.5 | -0.372 | 0.05473 | 0.011 | -6.796
-8 | -0.344 | 0.05247 | 0.011 | -6.553
-7.5 | -0.492 | 0.04572 | 0.012 | -10.763
-7 | -0.496 | 0.0393 | 0.012 | -12.615
-6.5 | -0.57 | 0.00934 | 0.019 | -61.013
-6 | -0.526 | 0.00901 | 0.019 | -58.383
-5.5 | -0.473 | 0.00932 | 0.018 | -50.781
-5 | -0.415 | 0.00907 | 0.018 | -45.782
-4.5 | -0.353 | 0.00957 | 0.018 | -36.866
-4 | -0.287 | 0.00939 | 0.018 | -30.613
-3.5 | -0.22 | 0.00882 | 0.017 | -24.929
-3 | -0.151 | 0.00871 | 0.017 | -17.299
-2.5 | -0.08 | 0.00857 | 0.017 | -9.366
-2 | -0.009 | 0.00909 | 0.016 | -0.999
-1.5 | 0.063 | 0.00902 | 0.016 | 6.956
-1 | 0.135 | 0.00861 | 0.016 | 15.668
-0.5 | 0.207 | 0.00858 | 0.016 | 24.094
0 | 0.278 | 0.00857 | 0.015 | 32.468
0.5 | 0.35 | 0.00827 | 0.015 | 42.284
1 | 0.421 | 0.0083 | 0.014 | 50.711
1.5 | 0.491 | 0.00888 | 0.014 | 55.347
2 | 0.562 | 0.00859 | 0.014 | 65.355
2.5 | 0.632 | 0.00833 | 0.013 | 75.79
3 | 0.701 | 0.00794 | 0.013 | 88.303
3.5 | 0.769 | 0.00818 | 0.013 | 94.055
4 | 0.837 | 0.00842 | 0.012 | 99.425
4.5 | 0.904 | 0.00875 | 0.012 | 103.265
5 | 0.969 | 0.00937 | 0.011 | 103.417
5.5 | 1.033 | 0.00976 | 0.011 | 105.753
6 | 1.094 | 0.0103 | 0.01 | 106.246
6.5 | 1.154 | 0.01089 | 0.01 | 105.982
7 | 1.21 | 0.01175 | 0.009 | 102.971
7.5 | 1.264 | 0.01275 | 0.009 | 99.144
8 | 1.314 | 0.01407 | 0.008 | 93.407
8.5 | 1.362 | 0.01567 | 0.008 | 86.909
9 | 1.406 | 0.01786 | 0.007 | 78.711
9.5 | 1.446 | 0.02025 | 0.007 | 71.422
10 | 1.483 | 0.0234 | 0.006 | 63.386
10.5 | 1.517 | 0.02682 | 0.006 | 56.545
11 | 1.545 | 0.03108 | 0.005 | 49.705
11.5 | 1.568 | 0.03585 | 0.005 | 43.744
12 | 1.585 | 0.04141 | 0.004 | 38.267
12.5 | 1.591 | 0.04816 | 0.004 | 33.036
13 | 1.582 | 0.05672 | 0.003 | 27.89
13.5 | 1.542 | 0.06767 | 0.003 | 22.785
14 | 1.43 | 0.08347 | 0.002 | 17.135
14.5 | 0.989 | 0.10397 | 0.002 | 9.516
15 | 1.012 | 0.11832 | 0.001 | 8.549
15.5 | 1.026 | 0.15012 | 0.001 | 6.837
16 | 1.045 | 0.17979 | 0.001 | 5.815
16.5 | 1.072 | 0.20005 | 0 | 5.358
17 | 1.099 | 0.21516 | 0 | 5.11
17.5 | 1.13 | 0.22385 | -0.001 | 5.05

## 128. Re 14M Mach 0.50 (2)
BIGFOIL.COM POLAR EXPORT
NACA44117
NACA44117 |  |  |  | Cl Max: | 1.8818 | at alpha= | 13.5 | deg
XFOIL ncrit=9 |  |  |  | L/D Max: | 171.603 | at alpha= | 8 | deg
Re: | 14000000 |  |  | Cd Min: | 0.13336 | at alpha= | 18.5 | deg
Mach: | 0.5 |  |  | Cl=0 at alpha= | -2.7158 | deg
|  |  |  | @ Cl=0.1, Cd= | 0.006835
|  |  |  | @ Cl=0.4, Cd= | 0.0068079
|  |  |  | @ Cl=0.6, Cd= | 0.0069426
alpha (deg) | Cl | Cd | Cm | Cl/Cd
-14 | -0.4065 | 0.0887 | -0.0901 | -4.5829
-13.5 | -0.4226 | 0.07887 | -0.0967 | -5.3582
-13 | -0.4445 | 0.06824 | -0.1045 | -6.5138
-12.5 | -0.4644 | 0.05703 | -0.1145 | -8.1431
-12 | -0.4953 | 0.04904 | -0.1181 | -10.0999
-11 | -0.5819 | 0.03765 | -0.1091 | -15.4555
-10.5 | -0.6277 | 0.0333 | -0.098 | -18.8498
-10 | -0.6808 | 0.02909 | -0.0826 | -23.4032
-9.5 | -0.7195 | 0.02411 | -0.0686 | -29.8424
-9 | -0.7475 | 0.01657 | -0.0572 | -45.1116
-8.5 | -0.669 | 0.01033 | -0.0592 | -64.7628
-8 | -0.6073 | 0.00937 | -0.0535 | -64.8132
-7.5 | -0.5486 | 0.00883 | -0.0476 | -62.1291
-7 | -0.4919 | 0.00839 | -0.0417 | -58.6293
-6.5 | -0.4343 | 0.00804 | -0.0362 | -54.0174
-6 | -0.3787 | 0.00778 | -0.0308 | -48.6761
-5.5 | -0.3227 | 0.00759 | -0.0257 | -42.5165
-5 | -0.2706 | 0.00742 | -0.0201 | -36.469
-4.5 | -0.2168 | 0.00732 | -0.015 | -29.6175
-4 | -0.157 | 0.00719 | -0.0114 | -21.8359
-3.5 | -0.0962 | 0.00706 | -0.0082 | -13.6261
-3 | -0.0349 | 0.00699 | -0.0053 | -4.9928
-2.5 | 0.0265 | 0.00691 | -0.0025 | 3.835
-2 | 0.0896 | 0.00684 | -0.0003 | 13.0994
-1.5 | 0.1518 | 0.00681 | 0.002 | 22.2907
-1 | 0.2145 | 0.00679 | 0.0042 | 31.5906
-0.5 | 0.2784 | 0.00676 | 0.006 | 41.1834
0 | 0.3413 | 0.00678 | 0.0079 | 50.3392
0.5 | 0.4045 | 0.00681 | 0.0098 | 59.3979
1 | 0.4688 | 0.00681 | 0.0115 | 68.8399
1.5 | 0.5314 | 0.00687 | 0.0134 | 77.3508
2 | 0.5945 | 0.00694 | 0.0153 | 85.6628
2.5 | 0.6587 | 0.00697 | 0.0171 | 94.505
3 | 0.7201 | 0.00706 | 0.0195 | 101.9972
3.5 | 0.7683 | 0.00679 | 0.0243 | 113.1517
4 | 0.7973 | 0.00612 | 0.0329 | 130.2778
4.5 | 0.842 | 0.00602 | 0.0387 | 139.8671
5 | 0.8876 | 0.00603 | 0.0444 | 147.1973
5.5 | 0.9329 | 0.00605 | 0.0504 | 154.1983
6 | 0.9735 | 0.00618 | 0.0573 | 157.5243
6.5 | 1.0182 | 0.00642 | 0.0633 | 158.5981
7 | 1.0921 | 0.00666 | 0.0638 | 163.979
7.5 | 1.2271 | 0.00725 | 0.0528 | 169.2552
8 | 1.3059 | 0.00761 | 0.0529 | 171.6032
8.5 | 1.3766 | 0.00806 | 0.0546 | 170.794
9 | 1.4429 | 0.00864 | 0.057 | 167.0023
9.5 | 1.5124 | 0.00922 | 0.0591 | 164.0347
10.5 | 1.6394 | 0.01104 | 0.0644 | 148.4964
11 | 1.6719 | 0.0125 | 0.0709 | 133.752
11.5 | 1.737 | 0.01398 | 0.0723 | 124.2489
12 | 1.7882 | 0.0163 | 0.0738 | 109.7055
12.5 | 1.837 | 0.01894 | 0.0751 | 96.9905
13 | 1.8639 | 0.02298 | 0.0761 | 81.1097
13.5 | 1.8818 | 0.02767 | 0.0768 | 68.0087
14 | 1.8525 | 0.0353 | 0.0764 | 52.4788
14.5 | 1.7937 | 0.04495 | 0.0748 | 39.9043
15 | 1.703 | 0.05713 | 0.0713 | 29.8092
15.5 | 1.6106 | 0.07003 | 0.0664 | 22.9987
16 | 1.5316 | 0.08278 | 0.0607 | 18.5021
16.5 | 1.4872 | 0.09306 | 0.0565 | 15.9811
17 | 1.4212 | 0.10496 | 0.0517 | 13.5404
17.5 | 1.3944 | 0.11383 | 0.0483 | 12.2498
18 | 1.3644 | 0.12347 | 0.044 | 11.0505
18.5 | 1.3348 | 0.13336 | 0.0391 | 10.009

## 129. Re 16M Mach 0.00 (1)
BIGFOIL.COM POLAR EXPORT
NACA44117
NACA44117 |  |  |  | Cl Max: | 1.923 | at alpha= | 19.5 | deg
JavaFoil+Calcfoil stall+Eppler ext transition |  |  |  | L/D Max: | 133.252 | at alpha= | 8.5 | deg
Re: | 16000000 |  |  | Cd Min: | 0.00737 | at alpha= | 4.5 | deg
Mach: | 0 |  |  | Cl=0 at alpha= | -1.9365 | deg
|  |  |  | @ Cl=0.1, Cd= | 0.0088847
|  |  |  | @ Cl=0.4, Cd= | 0.0093766
|  |  |  | @ Cl=0.6, Cd= | 0.0080536
alpha (deg) | Cl | Cd | Cm | Cl/Cd
-18.5 | -0.982 | 0.12373 | 0.011 | -7.937
-18 | -0.985 | 0.11767 | 0.011 | -8.372
-17.5 | -0.987 | 0.11167 | 0.011 | -8.836
-17 | -0.986 | 0.10587 | 0.012 | -9.318
-16.5 | -0.984 | 0.1001 | 0.012 | -9.835
-16 | -0.98 | 0.09458 | 0.012 | -10.366
-15.5 | -0.975 | 0.08882 | 0.012 | -10.976
-15 | -0.967 | 0.08315 | 0.012 | -11.634
-14.5 | -0.958 | 0.07717 | 0.012 | -12.419
-14 | -0.95 | 0.07006 | 0.013 | -13.552
-13.5 | -1.097 | 0.01373 | 0.018 | -79.893
-13 | -1.084 | 0.01236 | 0.018 | -87.721
-12.5 | -1.061 | 0.01167 | 0.018 | -90.943
-12 | -1.033 | 0.01123 | 0.018 | -91.977
-11.5 | -1.001 | 0.01092 | 0.018 | -91.722
-11 | -0.967 | 0.0093 | 0.018 | -104.001
-10.5 | -0.929 | 0.00965 | 0.017 | -96.32
-10 | -0.889 | 0.0094 | 0.017 | -94.591
-9.5 | -0.846 | 0.00978 | 0.017 | -86.499
-9 | -0.801 | 0.00953 | 0.017 | -84.097
-8.5 | -0.754 | 0.00998 | 0.017 | -75.548
-8 | -0.705 | 0.00981 | 0.017 | -71.832
-7.5 | -0.653 | 0.00958 | 0.017 | -68.215
-7 | -0.6 | 0.00939 | 0.016 | -63.868
-6.5 | -0.545 | 0.00922 | 0.016 | -59.132
-6 | -0.489 | 0.00964 | 0.016 | -50.718
-5.5 | -0.432 | 0.00956 | 0.016 | -45.188
-5 | -0.373 | 0.00938 | 0.016 | -39.8
-4.5 | -0.314 | 0.00933 | 0.015 | -33.666
-4 | -0.254 | 0.00922 | 0.015 | -27.571
-3.5 | -0.193 | 0.0091 | 0.015 | -21.245
-3 | -0.132 | 0.00915 | 0.015 | -14.419
-2.5 | -0.07 | 0.00906 | 0.015 | -7.736
-2 | -0.008 | 0.00891 | 0.014 | -0.888
-1.5 | 0.055 | 0.00895 | 0.014 | 6.096
-1 | 0.117 | 0.00886 | 0.014 | 13.236
-0.5 | 0.18 | 0.00879 | 0.013 | 20.445
0 | 0.242 | 0.0088 | 0.013 | 27.526
0.5 | 0.304 | 0.00877 | 0.013 | 34.694
1 | 0.367 | 0.00935 | 0.013 | 39.201
1.5 | 0.429 | 0.0094 | 0.012 | 45.599
2 | 0.49 | 0.009 | 0.012 | 54.504
2.5 | 0.552 | 0.00899 | 0.012 | 61.431
3 | 0.613 | 0.0078 | 0.011 | 78.644
3.5 | 0.675 | 0.00748 | 0.011 | 90.236
4 | 0.736 | 0.00759 | 0.011 | 96.89
4.5 | 0.796 | 0.00737 | 0.01 | 108.033
5 | 0.856 | 0.00751 | 0.01 | 114.003
5.5 | 0.916 | 0.00761 | 0.01 | 120.353
6 | 0.976 | 0.00743 | 0.009 | 131.242
6.5 | 1.035 | 0.00831 | 0.009 | 124.513
7 | 1.093 | 0.00854 | 0.008 | 127.906
7.5 | 1.15 | 0.00881 | 0.008 | 130.607
8 | 1.207 | 0.00911 | 0.008 | 132.393
8.5 | 1.262 | 0.00947 | 0.007 | 133.252
9 | 1.316 | 0.01008 | 0.007 | 130.541
9.5 | 1.369 | 0.01091 | 0.006 | 125.45
10 | 1.419 | 0.01133 | 0.006 | 125.251
10.5 | 1.468 | 0.01204 | 0.005 | 121.914
11 | 1.515 | 0.01285 | 0.005 | 117.883
11.5 | 1.56 | 0.01387 | 0.005 | 112.483
12 | 1.603 | 0.01524 | 0.004 | 105.121
12.5 | 1.643 | 0.0169 | 0.004 | 97.221
13 | 1.68 | 0.01885 | 0.003 | 89.132
13.5 | 1.715 | 0.02122 | 0.003 | 80.814
14 | 1.746 | 0.02402 | 0.002 | 72.684
14.5 | 1.774 | 0.02717 | 0.002 | 65.308
15 | 1.8 | 0.03067 | 0.001 | 58.691
15.5 | 1.823 | 0.03436 | 0.001 | 53.065
16 | 1.845 | 0.03818 | 0.001 | 48.329
16.5 | 1.864 | 0.04204 | 0 | 44.352
17 | 1.881 | 0.04596 | 0 | 40.929
17.5 | 1.896 | 0.05009 | -0.001 | 37.848
18 | 1.908 | 0.05434 | -0.001 | 35.107
18.5 | 1.916 | 0.05866 | -0.001 | 32.654
19 | 1.92 | 0.06318 | -0.002 | 30.397
19.5 | 1.923 | 0.06788 | -0.002 | 28.325
20 | 1.922 | 0.07276 | -0.003 | 26.414

## 130. Re 16M Mach 0.00 (2)
BIGFOIL.COM POLAR EXPORT
NACA44117
NACA44117 |  |  |  | Cl Max: | 1.8265 | at alpha= | 17 | deg
XFOIL ncrit=9 |  |  |  | L/D Max: | 187.935 | at alpha= | 10 | deg
Re: | 16000000 |  |  | Cd Min: | 0.0649 | at alpha= | 20 | deg
Mach: | 0 |  |  | Cl=0 at alpha= | -2.438 | deg
|  |  |  | @ Cl=0.1, Cd= | 0.0063514
|  |  |  | @ Cl=0.4, Cd= | 0.0063095
|  |  |  | @ Cl=0.6, Cd= | 0.0061535
alpha (deg) | Cl | Cd | Cm | Cl/Cd
-16.5 | -1.2712 | 0.01187 | -0.0665 | -107.0935
-16 | -1.2422 | 0.01153 | -0.0615 | -107.7363
-15.5 | -1.206 | 0.0112 | -0.0578 | -107.6786
-15 | -1.1707 | 0.0108 | -0.0538 | -108.3981
-14.5 | -1.1326 | 0.01047 | -0.0503 | -108.1757
-14 | -1.0937 | 0.01015 | -0.0468 | -107.7537
-13.5 | -1.0533 | 0.00987 | -0.0435 | -106.7173
-13 | -1.0129 | 0.00962 | -0.0402 | -105.2911
-12.5 | -0.9729 | 0.00935 | -0.0367 | -104.0535
-12 | -0.9315 | 0.00908 | -0.0335 | -102.5881
-11.5 | -0.8909 | 0.00877 | -0.03 | -101.5849
-11 | -0.8497 | 0.00852 | -0.0266 | -99.73
-10.5 | -0.807 | 0.00833 | -0.0235 | -96.8788
-10 | -0.7659 | 0.00819 | -0.02 | -93.5165
-9.5 | -0.7252 | 0.00807 | -0.0163 | -89.8637
-9 | -0.6786 | 0.00788 | -0.0139 | -86.1168
-8.5 | -0.6309 | 0.00772 | -0.0117 | -81.7228
-8 | -0.5823 | 0.00756 | -0.0097 | -77.0238
-7.5 | -0.5321 | 0.00743 | -0.0081 | -71.6151
-7 | -0.4816 | 0.00729 | -0.0064 | -66.0631
-6.5 | -0.4309 | 0.00714 | -0.0049 | -60.3501
-6 | -0.3794 | 0.00703 | -0.0034 | -53.9687
-5.5 | -0.3266 | 0.00692 | -0.0023 | -47.1965
-5 | -0.2746 | 0.00681 | -0.001 | -40.3231
-4.5 | -0.2217 | 0.00672 | 0.0001 | -32.9911
-4 | -0.1679 | 0.00663 | 0.0011 | -25.3243
-3.5 | -0.115 | 0.00655 | 0.0021 | -17.5573
-3 | -0.0608 | 0.0065 | 0.003 | -9.3538
-2.5 | -0.0067 | 0.00642 | 0.0038 | -1.0436
-2 | 0.0473 | 0.0064 | 0.0046 | 7.3906
-1.5 | 0.1015 | 0.00635 | 0.0053 | 15.9843
-1 | 0.1564 | 0.0063 | 0.006 | 24.8254
-0.5 | 0.2107 | 0.0063 | 0.0066 | 33.4444
0 | 0.2651 | 0.0063 | 0.0073 | 42.0794
0.5 | 0.3202 | 0.00627 | 0.0078 | 51.0686
1 | 0.3743 | 0.0063 | 0.0085 | 59.4127
1.5 | 0.4285 | 0.00632 | 0.0091 | 67.8006
2 | 0.4835 | 0.00631 | 0.0095 | 76.6244
2.5 | 0.5371 | 0.00634 | 0.0102 | 84.7161
3 | 0.59 | 0.00636 | 0.011 | 92.7673
3.5 | 0.6239 | 0.00566 | 0.0156 | 110.2297
4 | 0.667 | 0.00543 | 0.0184 | 122.8361
4.5 | 0.7101 | 0.0053 | 0.0212 | 133.9811
5 | 0.7559 | 0.0052 | 0.0234 | 145.3654
5.5 | 0.8026 | 0.0052 | 0.0254 | 154.3462
6 | 0.8472 | 0.00527 | 0.0278 | 160.759
6.5 | 0.8948 | 0.00532 | 0.0296 | 168.1955
7 | 0.9433 | 0.00545 | 0.0311 | 173.0826
7.5 | 0.9909 | 0.00563 | 0.0327 | 176.0036
8 | 1.0411 | 0.00576 | 0.0337 | 180.7465
8.5 | 1.0864 | 0.00596 | 0.0357 | 182.2819
9 | 1.1381 | 0.00616 | 0.0362 | 184.7565
9.5 | 1.1966 | 0.00642 | 0.0351 | 186.3863
10 | 1.2742 | 0.00678 | 0.0296 | 187.9351
10.5 | 1.3473 | 0.0072 | 0.025 | 187.125
11 | 1.4106 | 0.00753 | 0.0227 | 187.3307
11.5 | 1.4578 | 0.00799 | 0.0236 | 182.4531
12 | 1.5051 | 0.00852 | 0.0243 | 176.6549
12.5 | 1.5563 | 0.00896 | 0.0241 | 173.6942
13 | 1.578 | 0.00958 | 0.0299 | 164.7182
13.5 | 1.6231 | 0.01036 | 0.0302 | 156.6699
14 | 1.6676 | 0.01115 | 0.0305 | 149.5605
14.5 | 1.7061 | 0.01219 | 0.0313 | 139.959
15 | 1.7409 | 0.01342 | 0.0322 | 129.7243
15.5 | 1.7701 | 0.01503 | 0.0334 | 117.7711
16 | 1.7936 | 0.01711 | 0.0344 | 104.8276
16.5 | 1.8114 | 0.0198 | 0.0351 | 91.4848
17 | 1.8265 | 0.02299 | 0.0352 | 79.4476
17.5 | 1.8239 | 0.02716 | 0.0367 | 67.1539
18 | 1.8086 | 0.03256 | 0.038 | 55.5467
18.5 | 1.7944 | 0.0384 | 0.0382 | 46.7292
19 | 1.7636 | 0.0462 | 0.0379 | 38.1732
19.5 | 1.7251 | 0.05527 | 0.0366 | 31.2122
20 | 1.6842 | 0.0649 | 0.0348 | 25.9507

## 131. Re 16M Mach 0.10 (1)
BIGFOIL.COM POLAR EXPORT
NACA44117
NACA44117 |  |  |  | Cl Max: | 1.909 | at alpha= | 19 | deg
JavaFoil+Calcfoil stall+Eppler ext transition |  |  |  | L/D Max: | 132.007 | at alpha= | 8.5 | deg
Re: | 16000000 |  |  | Cd Min: | 0.00739 | at alpha= | 4.5 | deg
Mach: | 0.1 |  |  | Cl=0 at alpha= | -1.9365 | deg
|  |  |  | @ Cl=0.1, Cd= | 0.0088914
|  |  |  | @ Cl=0.4, Cd= | 0.009216
|  |  |  | @ Cl=0.6, Cd= | 0.0081552
alpha (deg) | Cl | Cd | Cm | Cl/Cd
-18 | -0.954 | 0.11955 | 0.011 | -7.983
-17.5 | -0.959 | 0.11364 | 0.011 | -8.437
-17 | -0.961 | 0.10777 | 0.011 | -8.919
-16.5 | -0.962 | 0.10213 | 0.012 | -9.415
-16 | -0.96 | 0.09638 | 0.012 | -9.964
-15.5 | -0.957 | 0.09093 | 0.012 | -10.521
-15 | -0.951 | 0.0853 | 0.012 | -11.15
-14.5 | -0.944 | 0.07962 | 0.012 | -11.852
-14 | -0.934 | 0.07366 | 0.012 | -12.686
-13.5 | -0.927 | 0.06542 | 0.013 | -14.175
-13 | -1.072 | 0.01294 | 0.018 | -82.857
-12.5 | -1.054 | 0.01199 | 0.018 | -87.864
-12 | -1.028 | 0.01141 | 0.018 | -90.097
-11.5 | -0.998 | 0.01106 | 0.018 | -90.252
-11 | -0.965 | 0.00941 | 0.018 | -102.513
-10.5 | -0.928 | 0.00974 | 0.018 | -95.317
-10 | -0.889 | 0.00945 | 0.017 | -94.067
-9.5 | -0.847 | 0.00986 | 0.017 | -85.893
-9 | -0.802 | 0.00962 | 0.017 | -83.406
-8.5 | -0.755 | 0.00939 | 0.017 | -80.412
-8 | -0.706 | 0.00983 | 0.017 | -71.823
-7.5 | -0.655 | 0.00962 | 0.017 | -68.118
-7 | -0.602 | 0.00948 | 0.017 | -63.51
-6.5 | -0.547 | 0.0092 | 0.016 | -59.459
-6 | -0.491 | 0.00977 | 0.016 | -50.278
-5.5 | -0.434 | 0.00961 | 0.016 | -45.131
-5 | -0.375 | 0.00949 | 0.016 | -39.5
-4.5 | -0.316 | 0.00932 | 0.016 | -33.866
-4 | -0.255 | 0.0092 | 0.015 | -27.736
-3.5 | -0.194 | 0.00913 | 0.015 | -21.268
-3 | -0.133 | 0.00923 | 0.015 | -14.364
-2.5 | -0.07 | 0.00909 | 0.015 | -7.751
-2 | -0.008 | 0.00898 | 0.014 | -0.885
-1.5 | 0.055 | 0.00892 | 0.014 | 6.151
-1 | 0.118 | 0.00888 | 0.014 | 13.262
-0.5 | 0.181 | 0.00883 | 0.014 | 20.456
0 | 0.243 | 0.00883 | 0.013 | 27.548
0.5 | 0.306 | 0.00881 | 0.013 | 34.727
1 | 0.368 | 0.00947 | 0.013 | 38.905
1.5 | 0.431 | 0.00897 | 0.012 | 47.989
2 | 0.493 | 0.009 | 0.012 | 54.722
2.5 | 0.555 | 0.00907 | 0.012 | 61.182
3 | 0.616 | 0.00783 | 0.011 | 78.699
3.5 | 0.678 | 0.00752 | 0.011 | 90.156
4 | 0.739 | 0.00764 | 0.011 | 96.681
4.5 | 0.8 | 0.00739 | 0.01 | 108.182
5 | 0.86 | 0.00756 | 0.01 | 113.771
5.5 | 0.921 | 0.00767 | 0.01 | 120.063
6 | 0.98 | 0.00748 | 0.009 | 131.067
6.5 | 1.039 | 0.00838 | 0.009 | 124.039
7 | 1.097 | 0.00862 | 0.008 | 127.38
7.5 | 1.155 | 0.00888 | 0.008 | 130.101
8 | 1.211 | 0.00921 | 0.008 | 131.523
8.5 | 1.267 | 0.0096 | 0.007 | 132.007
9 | 1.321 | 0.01024 | 0.007 | 128.995
9.5 | 1.373 | 0.01106 | 0.006 | 124.194
10 | 1.424 | 0.01151 | 0.006 | 123.698
10.5 | 1.473 | 0.01225 | 0.006 | 120.21
11 | 1.519 | 0.01312 | 0.005 | 115.773
11.5 | 1.564 | 0.01423 | 0.005 | 109.864
12 | 1.606 | 0.01565 | 0.004 | 102.603
12.5 | 1.645 | 0.0174 | 0.004 | 94.548
13 | 1.683 | 0.01946 | 0.003 | 86.478
13.5 | 1.717 | 0.02192 | 0.003 | 78.34
14 | 1.747 | 0.02485 | 0.002 | 70.326
14.5 | 1.775 | 0.02814 | 0.002 | 63.077
15 | 1.8 | 0.03177 | 0.001 | 56.667
15.5 | 1.823 | 0.03554 | 0.001 | 51.285
16 | 1.844 | 0.03948 | 0.001 | 46.692
16.5 | 1.862 | 0.04347 | 0 | 42.822
17 | 1.877 | 0.04759 | 0 | 39.44
17.5 | 1.89 | 0.05179 | -0.001 | 36.489
18 | 1.9 | 0.05615 | -0.001 | 33.836
18.5 | 1.906 | 0.06059 | -0.001 | 31.457
19 | 1.909 | 0.06526 | -0.002 | 29.248
19.5 | 1.908 | 0.0701 | -0.002 | 27.222
20 | 1.905 | 0.07506 | -0.003 | 25.379

## 132. Re 16M Mach 0.10 (2)
BIGFOIL.COM POLAR EXPORT
NACA44117
NACA44117 |  |  |  | Cl Max: | 1.8173 | at alpha= | 17.5 | deg
XFOIL ncrit=9 |  |  |  | L/D Max: | 187.81 | at alpha= | 10 | deg
Re: | 16000000 |  |  | Cd Min: | 0.07 | at alpha= | 20 | deg
Mach: | 0.1 |  |  | Cl=0 at alpha= | -2.4456 | deg
|  |  |  | @ Cl=0.1, Cd= | 0.0063627
|  |  |  | @ Cl=0.4, Cd= | 0.0063184
|  |  |  | @ Cl=0.6, Cd= | 0.0062592
alpha (deg) | Cl | Cd | Cm | Cl/Cd
-16.5 | -1.2793 | 0.01221 | -0.07 | -104.7748
-16 | -1.2496 | 0.01184 | -0.0649 | -105.5405
-15.5 | -1.2129 | 0.01147 | -0.061 | -105.7454
-15 | -1.1768 | 0.01104 | -0.057 | -106.5942
-14.5 | -1.1392 | 0.01065 | -0.0531 | -106.9671
-14 | -1.0992 | 0.0103 | -0.0496 | -106.7184
-13.5 | -1.0593 | 0.01 | -0.046 | -105.93
-13 | -1.0179 | 0.00974 | -0.0426 | -104.5072
-12.5 | -0.9769 | 0.00948 | -0.0391 | -103.0485
-12 | -0.9351 | 0.0092 | -0.0357 | -101.6413
-11.5 | -0.8935 | 0.00888 | -0.0322 | -100.6194
-11 | -0.8524 | 0.0086 | -0.0286 | -99.1163
-10.5 | -0.8095 | 0.00839 | -0.0253 | -96.4839
-10 | -0.7668 | 0.00822 | -0.0219 | -93.2847
-9.5 | -0.7264 | 0.00811 | -0.018 | -89.5684
-9 | -0.6811 | 0.00794 | -0.0152 | -85.7809
-8.5 | -0.6331 | 0.00777 | -0.0129 | -81.4801
-8 | -0.5846 | 0.00759 | -0.0107 | -77.0224
-7.5 | -0.5343 | 0.00746 | -0.0089 | -71.622
-7 | -0.4832 | 0.00732 | -0.0072 | -66.0109
-6.5 | -0.4324 | 0.00717 | -0.0055 | -60.3068
-6 | -0.3807 | 0.00705 | -0.004 | -54
-5.5 | -0.3275 | 0.00693 | -0.0028 | -47.2583
-5 | -0.2753 | 0.00683 | -0.0014 | -40.3075
-4.5 | -0.2221 | 0.00673 | -0.0002 | -33.0015
-4 | -0.168 | 0.00664 | 0.0008 | -25.3012
-3.5 | -0.1149 | 0.00657 | 0.0019 | -17.4886
-3 | -0.0603 | 0.00651 | 0.0028 | -9.2627
-2.5 | -0.0059 | 0.00643 | 0.0036 | -0.91757
-2 | 0.0483 | 0.00641 | 0.0045 | 7.5351
-1.5 | 0.1029 | 0.00636 | 0.0053 | 16.1792
-1 | 0.1581 | 0.00631 | 0.0059 | 25.0555
-0.5 | 0.2126 | 0.00631 | 0.0066 | 33.6926
0 | 0.2674 | 0.00631 | 0.0073 | 42.3772
0.5 | 0.3227 | 0.00628 | 0.0079 | 51.3854
1 | 0.3771 | 0.00631 | 0.0086 | 59.7623
1.5 | 0.4317 | 0.00633 | 0.0092 | 68.1991
2 | 0.487 | 0.00632 | 0.0097 | 77.057
2.5 | 0.5408 | 0.00636 | 0.0104 | 85.0314
3 | 0.5942 | 0.00638 | 0.0112 | 93.1348
3.5 | 0.6283 | 0.00567 | 0.0159 | 110.8113
4 | 0.6713 | 0.00545 | 0.0187 | 123.1743
4.5 | 0.7146 | 0.00532 | 0.0216 | 134.3233
5 | 0.7607 | 0.00521 | 0.0239 | 146.0077
5.5 | 0.8075 | 0.00522 | 0.026 | 154.6935
6 | 0.8523 | 0.00529 | 0.0284 | 161.1153
6.5 | 0.9002 | 0.00534 | 0.0303 | 168.5768
7 | 0.9486 | 0.00548 | 0.0319 | 173.1022
7.5 | 0.9963 | 0.00566 | 0.0336 | 176.0247
8 | 1.0467 | 0.00579 | 0.0347 | 180.7772
8.5 | 1.0922 | 0.006 | 0.0368 | 182.0333
9 | 1.1453 | 0.0062 | 0.0371 | 184.7258
9.5 | 1.2062 | 0.00649 | 0.0356 | 185.8552
10 | 1.2865 | 0.00685 | 0.0298 | 187.8102
10.5 | 1.3587 | 0.00727 | 0.0257 | 186.8913
11 | 1.4218 | 0.00761 | 0.0235 | 186.8331
11.5 | 1.4639 | 0.00806 | 0.0258 | 181.6253
12 | 1.5161 | 0.00861 | 0.0255 | 176.0859
12.5 | 1.566 | 0.00907 | 0.0258 | 172.6571
13 | 1.5893 | 0.00972 | 0.0314 | 163.5082
13.5 | 1.6348 | 0.01052 | 0.0317 | 155.3992
14 | 1.679 | 0.01136 | 0.0321 | 147.7993
14.5 | 1.717 | 0.01246 | 0.0331 | 137.801
15 | 1.751 | 0.01381 | 0.0341 | 126.7922
15.5 | 1.779 | 0.01556 | 0.0353 | 114.3316
16 | 1.8008 | 0.01787 | 0.0363 | 100.7722
16.5 | 1.8152 | 0.02098 | 0.037 | 86.5205
17.5 | 1.8173 | 0.02939 | 0.0386 | 61.834
18 | 1.7985 | 0.03537 | 0.0395 | 50.8482
18.5 | 1.78 | 0.04181 | 0.0395 | 42.5735
19 | 1.7353 | 0.05126 | 0.0386 | 33.8529
19.5 | 1.7009 | 0.05998 | 0.0372 | 28.3578
20 | 1.6576 | 0.07 | 0.0351 | 23.68

## 133. Re 16M Mach 0.25 (1)
BIGFOIL.COM POLAR EXPORT
NACA44117
NACA44117 |  |  |  | Cl Max: | 1.84 | at alpha= | 17.5 | deg
JavaFoil+Calcfoil stall+Eppler ext transition |  |  |  | L/D Max: | 129.42 | at alpha= | 5.5 | deg
Re: | 16000000 |  |  | Cd Min: | 0.00729 | at alpha= | 4.5 | deg
Mach: | 0.25 |  |  | Cl=0 at alpha= | -1.9375 | deg
|  |  |  | @ Cl=0.1, Cd= | 0.0091029
|  |  |  | @ Cl=0.4, Cd= | 0.0086434
|  |  |  | @ Cl=0.6, Cd= | 0.0082446
alpha (deg) | Cl | Cd | Cm | Cl/Cd
-16 | -0.792 | 0.10746 | 0.011 | -7.373
-15.5 | -0.81 | 0.10139 | 0.011 | -7.987
-15 | -0.824 | 0.09529 | 0.011 | -8.644
-14.5 | -0.834 | 0.08943 | 0.011 | -9.321
-14 | -0.839 | 0.08385 | 0.012 | -10.01
-13.5 | -0.841 | 0.07846 | 0.012 | -10.723
-13 | -0.839 | 0.0729 | 0.012 | -11.504
-12.5 | -0.831 | 0.06763 | 0.012 | -12.295
-12 | -0.822 | 0.06204 | 0.012 | -13.243
-11.5 | -0.814 | 0.05392 | 0.013 | -15.088
-11 | -0.941 | 0.0116 | 0.018 | -81.129
-10.5 | -0.914 | 0.01105 | 0.018 | -82.691
-10 | -0.882 | 0.00935 | 0.018 | -94.317
-9.5 | -0.845 | 0.00966 | 0.018 | -87.479
-9 | -0.805 | 0.00937 | 0.018 | -85.847
-8.5 | -0.761 | 0.00972 | 0.018 | -78.302
-8 | -0.714 | 0.00949 | 0.017 | -75.236
-7.5 | -0.664 | 0.00998 | 0.017 | -66.559
-7 | -0.612 | 0.00975 | 0.017 | -62.764
-6.5 | -0.557 | 0.00954 | 0.017 | -58.404
-6 | -0.501 | 0.00892 | 0.017 | -56.187
-5.5 | -0.443 | 0.00915 | 0.016 | -48.414
-5 | -0.384 | 0.00971 | 0.016 | -39.522
-4.5 | -0.323 | 0.0091 | 0.016 | -35.503
-4 | -0.262 | 0.00896 | 0.016 | -29.196
-3.5 | -0.199 | 0.0088 | 0.015 | -22.627
-3 | -0.136 | 0.00869 | 0.015 | -15.648
-2.5 | -0.072 | 0.00867 | 0.015 | -8.338
-2 | -0.008 | 0.00919 | 0.015 | -0.888
-1.5 | 0.056 | 0.00913 | 0.014 | 6.166
-1 | 0.121 | 0.00909 | 0.014 | 13.308
-0.5 | 0.186 | 0.00906 | 0.014 | 20.481
0 | 0.25 | 0.00901 | 0.014 | 27.731
0.5 | 0.314 | 0.00859 | 0.013 | 36.579
1 | 0.378 | 0.00864 | 0.013 | 43.789
1.5 | 0.442 | 0.00865 | 0.013 | 51.103
2 | 0.506 | 0.00925 | 0.012 | 54.653
2.5 | 0.569 | 0.00884 | 0.012 | 64.401
3 | 0.632 | 0.00763 | 0.012 | 82.845
3.5 | 0.695 | 0.00774 | 0.011 | 89.842
4 | 0.758 | 0.00748 | 0.011 | 101.365
4.5 | 0.82 | 0.00729 | 0.011 | 112.52
5 | 0.882 | 0.00746 | 0.01 | 118.255
5.5 | 0.943 | 0.00729 | 0.01 | 129.42
6 | 1.004 | 0.00854 | 0.009 | 117.546
6.5 | 1.064 | 0.00878 | 0.009 | 121.192
7 | 1.123 | 0.00903 | 0.009 | 124.273
7.5 | 1.181 | 0.00933 | 0.008 | 126.524
8 | 1.237 | 0.00976 | 0.008 | 126.791
8.5 | 1.292 | 0.01019 | 0.007 | 126.773
9 | 1.345 | 0.01098 | 0.007 | 122.5
9.5 | 1.397 | 0.01162 | 0.007 | 120.214
10 | 1.446 | 0.01274 | 0.006 | 113.499
10.5 | 1.493 | 0.01365 | 0.006 | 109.374
11 | 1.538 | 0.01491 | 0.005 | 103.15
11.5 | 1.58 | 0.01643 | 0.005 | 96.189
12 | 1.62 | 0.01826 | 0.004 | 88.724
12.5 | 1.658 | 0.02056 | 0.004 | 80.619
13 | 1.693 | 0.0233 | 0.003 | 72.655
13.5 | 1.724 | 0.02645 | 0.003 | 65.178
14 | 1.751 | 0.03006 | 0.002 | 58.246
14.5 | 1.774 | 0.03414 | 0.002 | 51.957
15 | 1.794 | 0.03851 | 0.001 | 46.592
15.5 | 1.811 | 0.04297 | 0.001 | 42.138
16 | 1.824 | 0.04764 | 0.001 | 38.298
16.5 | 1.834 | 0.05234 | 0 | 35.032
17 | 1.839 | 0.05723 | 0 | 32.125
17.5 | 1.84 | 0.06226 | -0.001 | 29.549
18 | 1.836 | 0.06753 | -0.001 | 27.196
18.5 | 1.826 | 0.0729 | -0.001 | 25.052
19 | 1.811 | 0.07863 | -0.002 | 23.029
19.5 | 1.79 | 0.08446 | -0.002 | 21.196
20 | 1.765 | 0.09061 | -0.003 | 19.475

## 134. Re 16M Mach 0.25 (2)
BIGFOIL.COM POLAR EXPORT
NACA44117
NACA44117 |  |  |  | Cl Max: | 1.8333 | at alpha= | 16 | deg
XFOIL ncrit=9 |  |  |  | L/D Max: | 187.103 | at alpha= | 10 | deg
Re: | 16000000 |  |  | Cd Min: | 0.09673 | at alpha= | 20 | deg
Mach: | 0.25 |  |  | Cl=0 at alpha= | -2.4857 | deg
|  |  |  | @ Cl=0.1, Cd= | 0.0064114
|  |  |  | @ Cl=0.4, Cd= | 0.00638
|  |  |  | @ Cl=0.6, Cd= | 0.0064568
alpha (deg) | Cl | Cd | Cm | Cl/Cd
-16 | -1.2984 | 0.0136 | -0.084 | -95.4706
-15.5 | -1.2573 | 0.01305 | -0.0793 | -96.3448
-15 | -1.2176 | 0.0125 | -0.0744 | -97.408
-14.5 | -1.1759 | 0.01196 | -0.0698 | -98.3194
-14 | -1.1344 | 0.01141 | -0.0651 | -99.4216
-13.5 | -1.0915 | 0.01091 | -0.0606 | -100.0458
-13 | -1.0482 | 0.01048 | -0.0562 | -100.0191
-12.5 | -1.0043 | 0.01012 | -0.0519 | -99.2391
-12 | -0.9582 | 0.00979 | -0.048 | -97.8754
-11.5 | -0.9134 | 0.00949 | -0.0438 | -96.2487
-11 | -0.8681 | 0.00915 | -0.0398 | -94.8743
-10.5 | -0.8225 | 0.00884 | -0.0359 | -93.043
-10 | -0.7777 | 0.00856 | -0.0319 | -90.8528
-9.5 | -0.7317 | 0.00831 | -0.0281 | -88.0505
-9 | -0.6855 | 0.00812 | -0.0243 | -84.4212
-8.5 | -0.642 | 0.008 | -0.0201 | -80.25
-8 | -0.5953 | 0.00778 | -0.0165 | -76.5167
-7.5 | -0.5448 | 0.00761 | -0.0138 | -71.59
-7 | -0.4922 | 0.00745 | -0.0116 | -66.0671
-6.5 | -0.4395 | 0.00732 | -0.0094 | -60.041
-6 | -0.3866 | 0.00715 | -0.0073 | -54.0699
-5.5 | -0.3328 | 0.00702 | -0.0055 | -47.4074
-5 | -0.2783 | 0.00693 | -0.0038 | -40.1587
-4.5 | -0.2238 | 0.00679 | -0.0023 | -32.9602
-4 | -0.1686 | 0.00671 | -0.0009 | -25.1267
-3.5 | -0.1137 | 0.00663 | 0.0005 | -17.1493
-3 | -0.0574 | 0.00655 | 0.0017 | -8.7634
-2.5 | -0.0016 | 0.0065 | 0.0028 | -0.24615
-2 | 0.0542 | 0.00646 | 0.0039 | 8.3901
-1.5 | 0.1108 | 0.0064 | 0.0048 | 17.3125
-1 | 0.1674 | 0.00638 | 0.0057 | 26.2382
-0.5 | 0.2235 | 0.00638 | 0.0066 | 35.0313
0 | 0.2803 | 0.00635 | 0.0074 | 44.1417
0.5 | 0.337 | 0.00634 | 0.0082 | 53.1546
1 | 0.3929 | 0.00638 | 0.0091 | 61.5831
1.5 | 0.4498 | 0.00638 | 0.0098 | 70.5016
2 | 0.5065 | 0.00639 | 0.0105 | 79.2645
2.5 | 0.5617 | 0.00645 | 0.0114 | 87.0853
3 | 0.6177 | 0.00646 | 0.0123 | 95.6192
3.5 | 0.653 | 0.0058 | 0.0172 | 112.5862
4 | 0.6951 | 0.00558 | 0.0208 | 124.5699
4.5 | 0.7401 | 0.00541 | 0.0239 | 136.8022
5 | 0.787 | 0.00531 | 0.0266 | 148.2109
5.5 | 0.8337 | 0.00538 | 0.0293 | 154.9628
6 | 0.8809 | 0.00542 | 0.0319 | 162.5277
6.5 | 0.929 | 0.00548 | 0.0344 | 169.5255
7 | 0.9768 | 0.00567 | 0.0368 | 172.2751
7.5 | 1.026 | 0.0058 | 0.039 | 176.8966
8 | 1.0751 | 0.00596 | 0.0412 | 180.3859
8.5 | 1.1204 | 0.0062 | 0.044 | 180.7097
9 | 1.1866 | 0.00644 | 0.0424 | 184.2547
9.5 | 1.2883 | 0.00695 | 0.0331 | 185.3669
10 | 1.3565 | 0.00725 | 0.0311 | 187.1034
10.5 | 1.4168 | 0.00768 | 0.0306 | 184.4792
11 | 1.4745 | 0.00802 | 0.0308 | 183.8529
11.5 | 1.5225 | 0.00855 | 0.0326 | 178.0702
12 | 1.5741 | 0.00921 | 0.0334 | 170.9121
12.5 | 1.6159 | 0.00979 | 0.0362 | 165.0562
13 | 1.6516 | 0.01059 | 0.0397 | 155.9585
13.5 | 1.6965 | 0.01164 | 0.0407 | 145.7474
14 | 1.7378 | 0.01287 | 0.0418 | 135.0272
14.5 | 1.7726 | 0.01452 | 0.0431 | 122.0799
15 | 1.7996 | 0.01676 | 0.0444 | 107.3747
15.5 | 1.8245 | 0.01936 | 0.0453 | 94.2407
16 | 1.8333 | 0.02338 | 0.0458 | 78.4132
16.5 | 1.8293 | 0.0288 | 0.0456 | 63.5174
17 | 1.7961 | 0.03646 | 0.0458 | 49.2622
17.5 | 1.7682 | 0.04368 | 0.0461 | 40.4808
18 | 1.7227 | 0.05304 | 0.0452 | 32.4793
18.5 | 1.6591 | 0.06464 | 0.043 | 25.6668
19 | 1.6114 | 0.07504 | 0.0406 | 21.4739
19.5 | 1.5501 | 0.08733 | 0.037 | 17.7499
20 | 1.5174 | 0.09673 | 0.0341 | 15.687

## 135. Re 16M Mach 0.50 (1)
BIGFOIL.COM POLAR EXPORT
NACA44117
NACA44117 |  |  |  | Cl Max: | 1.591 | at alpha= | 12.5 | deg
JavaFoil+Calcfoil stall+Eppler ext transition |  |  |  | L/D Max: | 107.218 | at alpha= | 6 | deg
Re: | 16000000 |  |  | Cd Min: | 0.00812 | at alpha= | 3.5 | deg
Mach: | 0.5 |  |  | Cl=0 at alpha= | -1.9375 | deg
|  |  |  | @ Cl=0.1, Cd= | 0.0088457
|  |  |  | @ Cl=0.4, Cd= | 0.0086156
|  |  |  | @ Cl=0.6, Cd= | 0.0083397
alpha (deg) | Cl | Cd | Cm | Cl/Cd
-20 | -1.011 | 0.16221 | 0.013 | -6.231
-19.5 | -0.98 | 0.1763 | 0.012 | -5.559
-19 | -0.954 | 0.16014 | 0.012 | -5.957
-18.5 | -0.928 | 0.14604 | 0.013 | -6.355
-18 | -0.902 | 0.13442 | 0.013 | -6.711
-17.5 | -0.871 | 0.15034 | 0.012 | -5.793
-17 | -0.845 | 0.12901 | 0.012 | -6.551
-16.5 | -0.819 | 0.1182 | 0.013 | -6.929
-16 | -0.788 | 0.12719 | 0.012 | -6.199
-15.5 | -0.762 | 0.11558 | 0.012 | -6.592
-15 | -0.736 | 0.10125 | 0.012 | -7.269
-14.5 | -0.706 | 0.1043 | 0.012 | -6.771
-14 | -0.679 | 0.09634 | 0.012 | -7.048
-13.5 | -0.654 | 0.08411 | 0.012 | -7.774
-13 | -0.624 | 0.08409 | 0.012 | -7.418
-12.5 | -0.597 | 0.07727 | 0.012 | -7.729
-12 | -0.572 | 0.06959 | 0.013 | -8.218
-11.5 | -0.54 | 0.07167 | 0.012 | -7.54
-11 | -0.515 | 0.06472 | 0.012 | -7.95
-10.5 | -0.484 | 0.06583 | 0.011 | -7.357
-10 | -0.458 | 0.05989 | 0.012 | -7.643
-9.5 | -0.428 | 0.05998 | 0.011 | -7.138
-9 | -0.402 | 0.05413 | 0.012 | -7.42
-8.5 | -0.372 | 0.05412 | 0.011 | -6.877
-8 | -0.344 | 0.05198 | 0.011 | -6.617
-7.5 | -0.492 | 0.04522 | 0.012 | -10.889
-7 | -0.496 | 0.03891 | 0.013 | -12.755
-6.5 | -0.57 | 0.00915 | 0.019 | -62.298
-6 | -0.526 | 0.00944 | 0.019 | -55.723
-5.5 | -0.474 | 0.00922 | 0.018 | -51.37
-5 | -0.415 | 0.00897 | 0.018 | -46.323
-4.5 | -0.353 | 0.00939 | 0.018 | -37.58
-4 | -0.287 | 0.00923 | 0.018 | -31.141
-3.5 | -0.22 | 0.00861 | 0.017 | -25.521
-3 | -0.151 | 0.00854 | 0.017 | -17.627
-2.5 | -0.08 | 0.00841 | 0.017 | -9.543
-2 | -0.009 | 0.00894 | 0.016 | -1.016
-1.5 | 0.063 | 0.00882 | 0.016 | 7.114
-1 | 0.135 | 0.00887 | 0.016 | 15.212
-0.5 | 0.207 | 0.00843 | 0.016 | 24.532
0 | 0.278 | 0.00843 | 0.015 | 33.025
0.5 | 0.35 | 0.00851 | 0.015 | 41.099
1 | 0.421 | 0.00866 | 0.014 | 48.587
1.5 | 0.491 | 0.00871 | 0.014 | 56.41
2 | 0.562 | 0.00847 | 0.014 | 66.343
2.5 | 0.632 | 0.00823 | 0.013 | 76.738
3 | 0.701 | 0.00912 | 0.013 | 76.811
3.5 | 0.77 | 0.00812 | 0.013 | 94.742
4 | 0.837 | 0.00871 | 0.012 | 96.166
4.5 | 0.904 | 0.00873 | 0.012 | 103.595
5 | 0.969 | 0.00931 | 0.011 | 104.095
5.5 | 1.033 | 0.00973 | 0.011 | 106.218
6 | 1.095 | 0.01021 | 0.01 | 107.218
6.5 | 1.154 | 0.01089 | 0.01 | 106.027
7 | 1.211 | 0.01167 | 0.009 | 103.799
7.5 | 1.265 | 0.01269 | 0.009 | 99.68
8 | 1.315 | 0.01395 | 0.008 | 94.264
8.5 | 1.363 | 0.01571 | 0.008 | 86.735
9 | 1.407 | 0.01773 | 0.007 | 79.315
9.5 | 1.447 | 0.0201 | 0.007 | 71.987
10 | 1.484 | 0.0232 | 0.006 | 63.965
10.5 | 1.517 | 0.02681 | 0.006 | 56.599
11 | 1.546 | 0.03076 | 0.005 | 50.264
11.5 | 1.569 | 0.03561 | 0.005 | 44.061
12 | 1.585 | 0.04134 | 0.004 | 38.341
12.5 | 1.591 | 0.04815 | 0.004 | 33.053
13 | 1.582 | 0.05658 | 0.003 | 27.97
13.5 | 1.542 | 0.06766 | 0.003 | 22.797
14 | 1.431 | 0.08274 | 0.002 | 17.297
14.5 | 0.99 | 0.10181 | 0.002 | 9.726
15 | 1.009 | 0.12429 | 0.001 | 8.117
15.5 | 1.025 | 0.15628 | 0.001 | 6.557
16 | 1.045 | 0.18399 | 0.001 | 5.68
16.5 | 1.072 | 0.20372 | 0 | 5.262
17 | 1.1 | 0.21812 | 0 | 5.041
17.5 | 1.131 | 0.22708 | -0.001 | 4.979

## 136. Re 16M Mach 0.50 (2)
BIGFOIL.COM POLAR EXPORT
NACA44117
NACA44117 |  |  |  | Cl Max: | 1.896 | at alpha= | 13.5 | deg
XFOIL ncrit=9 |  |  |  | L/D Max: | 177.045 | at alpha= | 8 | deg
Re: | 16000000 |  |  | Cd Min: | 0.13184 | at alpha= | 18.5 | deg
Mach: | 0.5 |  |  | Cl=0 at alpha= | -2.6986 | deg
|  |  |  | @ Cl=0.1, Cd= | 0.0067041
|  |  |  | @ Cl=0.4, Cd= | 0.0066507
|  |  |  | @ Cl=0.6, Cd= | 0.006784
alpha (deg) | Cl | Cd | Cm | Cl/Cd
-14 | -0.4266 | 0.08585 | -0.0932 | -4.9691
-13.5 | -0.444 | 0.07588 | -0.1001 | -5.8513
-13 | -0.4644 | 0.06498 | -0.1087 | -7.1468
-12.5 | -0.4847 | 0.05471 | -0.1173 | -8.8594
-12 | -0.5161 | 0.04739 | -0.1195 | -10.8905
-11.5 | -0.5578 | 0.04142 | -0.1164 | -13.4669
-11 | -0.6019 | 0.03657 | -0.1086 | -16.4588
-10.5 | -0.6463 | 0.03233 | -0.0969 | -19.9907
-10 | -0.6986 | 0.02832 | -0.0811 | -24.6681
-9.5 | -0.7397 | 0.0228 | -0.0671 | -32.443
-9 | -0.7605 | 0.01496 | -0.057 | -50.8356
-8.5 | -0.6742 | 0.00994 | -0.0587 | -67.827
-8 | -0.6133 | 0.00907 | -0.0528 | -67.6185
-7.5 | -0.555 | 0.0086 | -0.0466 | -64.5349
-7 | -0.4971 | 0.00818 | -0.0409 | -60.7702
-6.5 | -0.4402 | 0.00785 | -0.0353 | -56.0764
-6 | -0.3845 | 0.0076 | -0.0298 | -50.5921
-5.5 | -0.3279 | 0.00742 | -0.0248 | -44.1914
-5 | -0.277 | 0.00729 | -0.0189 | -37.9973
-4.5 | -0.221 | 0.00717 | -0.0143 | -30.8229
-4 | -0.1597 | 0.00704 | -0.0109 | -22.6847
-3.5 | -0.0992 | 0.00692 | -0.0076 | -14.3353
-3 | -0.0375 | 0.00686 | -0.0048 | -5.4665
-2.5 | 0.0247 | 0.00676 | -0.0022 | 3.6538
-2 | 0.0878 | 0.00671 | 0.0001 | 13.0849
-1.5 | 0.1499 | 0.00668 | 0.0024 | 22.4401
-1 | 0.2137 | 0.00664 | 0.0043 | 32.1837
-0.5 | 0.2775 | 0.00663 | 0.0062 | 41.8552
0 | 0.3403 | 0.00666 | 0.0082 | 51.0961
0.5 | 0.4046 | 0.00665 | 0.0098 | 60.8421
1 | 0.4687 | 0.00667 | 0.0115 | 70.2699
1.5 | 0.5312 | 0.00675 | 0.0135 | 78.6963
2 | 0.5958 | 0.00678 | 0.0152 | 87.8761
2.5 | 0.6593 | 0.00684 | 0.0171 | 96.3889
3 | 0.7208 | 0.00694 | 0.0194 | 103.8617
3.5 | 0.7831 | 0.00695 | 0.0217 | 112.6763
4 | 0.8063 | 0.00612 | 0.0313 | 131.7484
4.5 | 0.8495 | 0.00601 | 0.0373 | 141.3478
5 | 0.8982 | 0.00596 | 0.0425 | 150.7047
5.5 | 0.9456 | 0.00597 | 0.048 | 158.392
6 | 0.9807 | 0.00611 | 0.056 | 160.5074
6.5 | 1.026 | 0.00627 | 0.062 | 163.6364
7 | 1.0891 | 0.00649 | 0.0647 | 167.812
8 | 1.3119 | 0.00741 | 0.0521 | 177.0445
8.5 | 1.3811 | 0.00791 | 0.054 | 174.6018
9 | 1.4511 | 0.00837 | 0.056 | 173.3692
9.5 | 1.5178 | 0.009 | 0.0585 | 168.6444
10.5 | 1.6463 | 0.01065 | 0.064 | 154.5822
11 | 1.6966 | 0.01199 | 0.0681 | 141.5013
11.5 | 1.7407 | 0.01339 | 0.0731 | 130
12 | 1.7925 | 0.0156 | 0.0748 | 114.9038
12.5 | 1.8445 | 0.018 | 0.0762 | 102.4722
13 | 1.8756 | 0.0217 | 0.0775 | 86.4332
13.5 | 1.896 | 0.02618 | 0.0784 | 72.4217
14 | 1.877 | 0.03311 | 0.0784 | 56.6898
14.5 | 1.8109 | 0.04312 | 0.0768 | 41.9968
15 | 1.7256 | 0.05476 | 0.0738 | 31.5121
15.5 | 1.6356 | 0.06731 | 0.0693 | 24.2995
16 | 1.5428 | 0.08096 | 0.0631 | 19.0563
16.5 | 1.5057 | 0.09092 | 0.0586 | 16.5607
17 | 1.4422 | 0.10317 | 0.0526 | 13.9789
17.5 | 1.4016 | 0.11323 | 0.0486 | 12.3783
18 | 1.378 | 0.12218 | 0.0448 | 11.2784
18.5 | 1.3502 | 0.13184 | 0.0401 | 10.2412

## 137. Re 18M Mach 0.00 (1)
BIGFOIL.COM POLAR EXPORT
NACA44117
NACA44117 |  |  |  | Cl Max: | 1.925 | at alpha= | 19.5 | deg
JavaFoil+Calcfoil stall+Eppler ext transition |  |  |  | L/D Max: | 136.415 | at alpha= | 6.5 | deg
Re: | 18000000 |  |  | Cd Min: | 0.00745 | at alpha= | 3.5 | deg
Mach: | 0 |  |  | Cl=0 at alpha= | -1.9365 | deg
|  |  |  | @ Cl=0.1, Cd= | 0.0087137
|  |  |  | @ Cl=0.4, Cd= | 0.0092853
|  |  |  | @ Cl=0.6, Cd= | 0.0089021
alpha (deg) | Cl | Cd | Cm | Cl/Cd
-18.5 | -0.982 | 0.12295 | 0.011 | -7.991
-18 | -0.986 | 0.11692 | 0.011 | -8.43
-17.5 | -0.987 | 0.11096 | 0.011 | -8.897
-17 | -0.987 | 0.10516 | 0.012 | -9.386
-16.5 | -0.985 | 0.09958 | 0.012 | -9.891
-16 | -0.981 | 0.09384 | 0.012 | -10.455
-15.5 | -0.975 | 0.08829 | 0.012 | -11.048
-15 | -0.968 | 0.08256 | 0.012 | -11.725
-14.5 | -0.959 | 0.07637 | 0.012 | -12.563
-14 | -0.952 | 0.06857 | 0.013 | -13.882
-13.5 | -1.1 | 0.01329 | 0.018 | -82.795
-13 | -1.085 | 0.01209 | 0.018 | -89.787
-12.5 | -1.062 | 0.01148 | 0.018 | -92.486
-12 | -1.033 | 0.01108 | 0.018 | -93.27
-11.5 | -1.002 | 0.01074 | 0.018 | -93.246
-11 | -0.967 | 0.00914 | 0.018 | -105.816
-10.5 | -0.929 | 0.00946 | 0.017 | -98.262
-10 | -0.889 | 0.00922 | 0.017 | -96.46
-9.5 | -0.846 | 0.0096 | 0.017 | -88.193
-9 | -0.801 | 0.00935 | 0.017 | -85.666
-8.5 | -0.754 | 0.00982 | 0.017 | -76.812
-8 | -0.705 | 0.00961 | 0.017 | -73.336
-7.5 | -0.653 | 0.00938 | 0.017 | -69.615
-7 | -0.6 | 0.00926 | 0.016 | -64.805
-6.5 | -0.545 | 0.00978 | 0.016 | -55.754
-6 | -0.489 | 0.00955 | 0.016 | -51.239
-5.5 | -0.432 | 0.00938 | 0.016 | -46.052
-5 | -0.373 | 0.00925 | 0.016 | -40.368
-4.5 | -0.314 | 0.00913 | 0.015 | -34.411
-4 | -0.254 | 0.00907 | 0.015 | -28.02
-3.5 | -0.193 | 0.00964 | 0.015 | -20.058
-3 | -0.132 | 0.00952 | 0.015 | -13.855
-2.5 | -0.07 | 0.00888 | 0.015 | -7.893
-2 | -0.008 | 0.00878 | 0.014 | -0.9
-1.5 | 0.055 | 0.00875 | 0.014 | 6.236
-1 | 0.117 | 0.0087 | 0.014 | 13.476
-0.5 | 0.18 | 0.00866 | 0.013 | 20.76
0 | 0.242 | 0.00864 | 0.013 | 28.013
0.5 | 0.304 | 0.00872 | 0.013 | 34.895
1 | 0.367 | 0.00928 | 0.013 | 39.498
1.5 | 0.429 | 0.00929 | 0.012 | 46.133
2 | 0.49 | 0.00883 | 0.012 | 55.533
2.5 | 0.552 | 0.00891 | 0.012 | 61.975
3 | 0.613 | 0.0089 | 0.011 | 68.945
3.5 | 0.675 | 0.00745 | 0.011 | 90.509
4 | 0.736 | 0.00759 | 0.011 | 96.957
4.5 | 0.796 | 0.00775 | 0.01 | 102.733
5 | 0.857 | 0.0075 | 0.01 | 114.226
5.5 | 0.916 | 0.0076 | 0.01 | 120.522
6 | 0.976 | 0.00777 | 0.009 | 125.65
6.5 | 1.035 | 0.00758 | 0.009 | 136.415
7 | 1.093 | 0.00855 | 0.008 | 127.821
7.5 | 1.15 | 0.00881 | 0.008 | 130.522
8 | 1.207 | 0.00912 | 0.008 | 132.294
8.5 | 1.262 | 0.00947 | 0.007 | 133.272
9 | 1.316 | 0.01008 | 0.007 | 130.559
9.5 | 1.369 | 0.01091 | 0.006 | 125.445
10 | 1.42 | 0.01132 | 0.006 | 125.372
10.5 | 1.469 | 0.01204 | 0.005 | 121.968
11 | 1.516 | 0.01281 | 0.005 | 118.338
11.5 | 1.56 | 0.01389 | 0.005 | 112.314
12 | 1.603 | 0.01524 | 0.004 | 105.169
12.5 | 1.643 | 0.01685 | 0.004 | 97.505
13 | 1.681 | 0.01885 | 0.003 | 89.142
13.5 | 1.715 | 0.02127 | 0.003 | 80.61
14 | 1.746 | 0.02404 | 0.002 | 72.639
14.5 | 1.774 | 0.02714 | 0.002 | 65.373
15 | 1.801 | 0.0305 | 0.001 | 59.047
15.5 | 1.825 | 0.03404 | 0.001 | 53.608
16 | 1.847 | 0.03766 | 0.001 | 49.049
16.5 | 1.867 | 0.04138 | 0 | 45.111
17 | 1.883 | 0.04524 | 0 | 41.626
17.5 | 1.898 | 0.04925 | -0.001 | 38.537
18 | 1.91 | 0.05337 | -0.001 | 35.786
18.5 | 1.918 | 0.05761 | -0.001 | 33.293
19 | 1.923 | 0.06203 | -0.002 | 30.999
19.5 | 1.925 | 0.06669 | -0.002 | 28.865
20 | 1.924 | 0.0714 | -0.003 | 26.951

## 138. Re 18M Mach 0.00 (2)
BIGFOIL.COM POLAR EXPORT
NACA44117
NACA44117 |  |  |  | Cl Max: | 1.8278 | at alpha= | 17.5 | deg
XFOIL ncrit=9 |  |  |  | L/D Max: | 190.681 | at alpha= | 10 | deg
Re: | 18000000 |  |  | Cd Min: | 0.06381 | at alpha= | 20 | deg
Mach: | 0 |  |  | Cl=0 at alpha= | -2.427 | deg
|  |  |  | @ Cl=0.1, Cd= | 0.0062312
|  |  |  | @ Cl=0.4, Cd= | 0.0062052
|  |  |  | @ Cl=0.6, Cd= | 0.0061116
alpha (deg) | Cl | Cd | Cm | Cl/Cd
-16.5 | -1.2841 | 0.01182 | -0.0642 | -108.6379
-16 | -1.2501 | 0.01141 | -0.0602 | -109.5618
-15.5 | -1.2132 | 0.01106 | -0.0566 | -109.6926
-15 | -1.1772 | 0.01065 | -0.0527 | -110.5352
-14.5 | -1.1396 | 0.01028 | -0.0491 | -110.856
-14 | -1.1009 | 0.00996 | -0.0456 | -110.5321
-13.5 | -1.0598 | 0.00968 | -0.0424 | -109.4835
-13 | -1.0198 | 0.00944 | -0.039 | -108.0297
-12.5 | -0.9785 | 0.00919 | -0.0357 | -106.4744
-12 | -0.9369 | 0.00894 | -0.0325 | -104.7987
-11.5 | -0.8967 | 0.00865 | -0.0289 | -103.6647
-11 | -0.8554 | 0.00838 | -0.0255 | -102.0764
-10.5 | -0.8129 | 0.00818 | -0.0223 | -99.3765
-10 | -0.7728 | 0.00806 | -0.0186 | -95.8809
-9.5 | -0.7298 | 0.00794 | -0.0154 | -91.9144
-9 | -0.6825 | 0.00778 | -0.0132 | -87.7249
-8.5 | -0.6343 | 0.00762 | -0.0111 | -83.2415
-8 | -0.5854 | 0.00742 | -0.0091 | -78.8949
-7.5 | -0.5354 | 0.00731 | -0.0074 | -73.2421
-7 | -0.484 | 0.00717 | -0.006 | -67.5035
-6.5 | -0.4333 | 0.00704 | -0.0044 | -61.5483
-6 | -0.3815 | 0.0069 | -0.003 | -55.2899
-5.5 | -0.3288 | 0.0068 | -0.0019 | -48.3529
-5 | -0.2764 | 0.00671 | -0.0006 | -41.1923
-4.5 | -0.2232 | 0.00659 | 0.0004 | -33.8695
-4 | -0.1696 | 0.00653 | 0.0014 | -25.9724
-3.5 | -0.1165 | 0.00645 | 0.0024 | -18.062
-3 | -0.0619 | 0.00638 | 0.0032 | -9.7022
-2.5 | -0.0079 | 0.00632 | 0.004 | -1.25
-2 | 0.0462 | 0.0063 | 0.0048 | 7.3333
-1.5 | 0.1009 | 0.00623 | 0.0055 | 16.1958
-1 | 0.1556 | 0.00621 | 0.0061 | 25.0564
-0.5 | 0.2099 | 0.00621 | 0.0068 | 33.8003
0 | 0.2648 | 0.00618 | 0.0074 | 42.8479
0.5 | 0.3196 | 0.00617 | 0.0079 | 51.799
1 | 0.3736 | 0.00621 | 0.0086 | 60.161
1.5 | 0.4286 | 0.0062 | 0.0091 | 69.129
2 | 0.4834 | 0.00621 | 0.0095 | 77.8422
2.5 | 0.5368 | 0.00626 | 0.0103 | 85.7508
3 | 0.5909 | 0.00626 | 0.0108 | 94.393
3.5 | 0.6277 | 0.00566 | 0.0149 | 110.9011
4 | 0.6708 | 0.00547 | 0.0176 | 122.6325
4.5 | 0.7152 | 0.0053 | 0.0201 | 134.9434
5 | 0.761 | 0.00519 | 0.0223 | 146.6281
5.5 | 0.8061 | 0.0052 | 0.0247 | 155.0192
6 | 0.8517 | 0.0052 | 0.0269 | 163.7885
6.5 | 0.8976 | 0.00524 | 0.029 | 171.2977
7 | 0.9465 | 0.00542 | 0.0304 | 174.631
7.5 | 0.9962 | 0.00554 | 0.0316 | 179.8195
8 | 1.043 | 0.00569 | 0.0333 | 183.304
8.5 | 1.088 | 0.0059 | 0.0354 | 184.4068
9 | 1.1374 | 0.00604 | 0.0364 | 188.3113
9.5 | 1.1879 | 0.00633 | 0.037 | 187.6619
10 | 1.2604 | 0.00661 | 0.0328 | 190.6808
10.5 | 1.3412 | 0.00707 | 0.0265 | 189.703
11 | 1.4066 | 0.00751 | 0.0235 | 187.2969
11.5 | 1.4629 | 0.0079 | 0.0226 | 185.1772
12 | 1.5044 | 0.00834 | 0.0246 | 180.3837
12.5 | 1.5548 | 0.00889 | 0.0245 | 174.8931
13 | 1.5908 | 0.00955 | 0.0272 | 166.5759
13.5 | 1.6196 | 0.01031 | 0.031 | 157.0902
14 | 1.6631 | 0.01112 | 0.0314 | 149.5594
14.5 | 1.7024 | 0.01211 | 0.0321 | 140.578
15 | 1.7382 | 0.01328 | 0.033 | 130.8886
16 | 1.7899 | 0.017 | 0.0353 | 105.2882
16.5 | 1.8065 | 0.01976 | 0.0361 | 91.4221
17 | 1.8239 | 0.02276 | 0.0361 | 80.1362
17.5 | 1.8278 | 0.02689 | 0.0364 | 67.9732
18 | 1.8157 | 0.03198 | 0.0378 | 56.7761
18.5 | 1.801 | 0.03778 | 0.0382 | 47.6707
19 | 1.7674 | 0.04586 | 0.0378 | 38.539
19.5 | 1.733 | 0.0545 | 0.0366 | 31.7982
20 | 1.6951 | 0.06381 | 0.0349 | 26.5648

## 139. Re 18M Mach 0.10 (1)
BIGFOIL.COM POLAR EXPORT
NACA44117
NACA44117 |  |  |  | Cl Max: | 1.911 | at alpha= | 19 | deg
JavaFoil+Calcfoil stall+Eppler ext transition |  |  |  | L/D Max: | 131.59 | at alpha= | 8 | deg
Re: | 18000000 |  |  | Cd Min: | 0.0074 | at alpha= | 4.5 | deg
Mach: | 0.1 |  |  | Cl=0 at alpha= | -1.9365 | deg
|  |  |  | @ Cl=0.1, Cd= | 0.0087371
|  |  |  | @ Cl=0.4, Cd= | 0.0092854
|  |  |  | @ Cl=0.6, Cd= | 0.0089426
alpha (deg) | Cl | Cd | Cm | Cl/Cd
-18.5 | -0.949 | 0.12513 | 0.011 | -7.581
-18 | -0.955 | 0.11891 | 0.011 | -8.029
-17.5 | -0.959 | 0.11296 | 0.011 | -8.491
-17 | -0.962 | 0.10707 | 0.011 | -8.981
-16.5 | -0.962 | 0.10147 | 0.012 | -9.483
-16 | -0.961 | 0.09592 | 0.012 | -10.015
-15.5 | -0.957 | 0.09021 | 0.012 | -10.613
-15 | -0.952 | 0.08478 | 0.012 | -11.225
-14.5 | -0.944 | 0.07905 | 0.012 | -11.945
-14 | -0.935 | 0.07294 | 0.012 | -12.826
-13.5 | -1.074 | 0.01542 | 0.018 | -69.63
-13 | -1.074 | 0.01255 | 0.018 | -85.585
-12.5 | -1.055 | 0.01177 | 0.018 | -89.613
-12 | -1.029 | 0.01126 | 0.018 | -91.381
-11.5 | -0.999 | 0.0109 | 0.018 | -91.608
-11 | -0.965 | 0.00925 | 0.018 | -104.319
-10.5 | -0.928 | 0.0096 | 0.018 | -96.682
-10 | -0.889 | 0.00932 | 0.017 | -95.38
-9.5 | -0.847 | 0.0097 | 0.017 | -87.302
-9 | -0.802 | 0.00945 | 0.017 | -84.873
-8.5 | -0.755 | 0.00987 | 0.017 | -76.554
-8 | -0.706 | 0.00966 | 0.017 | -73.101
-7.5 | -0.655 | 0.00948 | 0.017 | -69.114
-7 | -0.602 | 0.0093 | 0.017 | -64.752
-6.5 | -0.547 | 0.00976 | 0.016 | -56.081
-6 | -0.491 | 0.00963 | 0.016 | -50.963
-5.5 | -0.434 | 0.00946 | 0.016 | -45.832
-5 | -0.375 | 0.0093 | 0.016 | -40.334
-4.5 | -0.316 | 0.00923 | 0.016 | -34.194
-4 | -0.255 | 0.00911 | 0.015 | -28.011
-3.5 | -0.194 | 0.00898 | 0.015 | -21.618
-3 | -0.133 | 0.0091 | 0.015 | -14.572
-2.5 | -0.07 | 0.00895 | 0.015 | -7.865
-2 | -0.008 | 0.00888 | 0.014 | -0.895
-1.5 | 0.055 | 0.00878 | 0.014 | 6.248
-1 | 0.118 | 0.00872 | 0.014 | 13.508
-0.5 | 0.181 | 0.00874 | 0.014 | 20.657
0 | 0.243 | 0.00875 | 0.013 | 27.814
0.5 | 0.306 | 0.00872 | 0.013 | 35.07
1 | 0.368 | 0.00926 | 0.013 | 39.763
1.5 | 0.431 | 0.00931 | 0.012 | 46.242
2 | 0.493 | 0.00889 | 0.012 | 55.415
2.5 | 0.555 | 0.00895 | 0.012 | 61.979
3 | 0.616 | 0.00894 | 0.011 | 68.926
3.5 | 0.678 | 0.00747 | 0.011 | 90.792
4 | 0.739 | 0.00763 | 0.011 | 96.861
4.5 | 0.8 | 0.0074 | 0.01 | 108.067
5 | 0.861 | 0.00755 | 0.01 | 114.044
5.5 | 0.921 | 0.00767 | 0.01 | 119.962
6 | 0.98 | 0.00748 | 0.009 | 130.981
6.5 | 1.039 | 0.00839 | 0.009 | 123.93
7 | 1.098 | 0.00861 | 0.008 | 127.554
7.5 | 1.155 | 0.00888 | 0.008 | 130.023
8 | 1.212 | 0.00921 | 0.008 | 131.59
8.5 | 1.267 | 0.00984 | 0.007 | 128.778
9 | 1.321 | 0.01024 | 0.007 | 129.006
9.5 | 1.374 | 0.01106 | 0.006 | 124.198
10 | 1.424 | 0.01149 | 0.006 | 123.928
10.5 | 1.473 | 0.01226 | 0.006 | 120.116
11 | 1.52 | 0.01308 | 0.005 | 116.22
11.5 | 1.564 | 0.01426 | 0.005 | 109.683
12 | 1.606 | 0.01565 | 0.004 | 102.6
12.5 | 1.646 | 0.01736 | 0.004 | 94.817
13 | 1.683 | 0.01944 | 0.003 | 86.571
13.5 | 1.717 | 0.02195 | 0.003 | 78.232
14 | 1.748 | 0.02487 | 0.002 | 70.264
14.5 | 1.775 | 0.02809 | 0.002 | 63.206
15 | 1.801 | 0.0316 | 0.001 | 56.995
15.5 | 1.824 | 0.03522 | 0.001 | 51.792
16 | 1.845 | 0.03896 | 0.001 | 47.368
16.5 | 1.864 | 0.04282 | 0 | 43.526
17 | 1.879 | 0.04682 | 0 | 40.132
17.5 | 1.892 | 0.0509 | -0.001 | 37.175
18 | 1.902 | 0.05513 | -0.001 | 34.511
18.5 | 1.908 | 0.05953 | -0.001 | 32.057
19 | 1.911 | 0.06417 | -0.002 | 29.779
19.5 | 1.911 | 0.06885 | -0.002 | 27.749
20 | 1.907 | 0.07379 | -0.003 | 25.847

## 140. Re 18M Mach 0.10 (2)
BIGFOIL.COM POLAR EXPORT
NACA44117
NACA44117 |  |  |  | Cl Max: | 1.8231 | at alpha= | 17.5 | deg
XFOIL ncrit=9 |  |  |  | L/D Max: | 190.614 | at alpha= | 10 | deg
Re: | 18000000 |  |  | Cd Min: | 0.06918 | at alpha= | 20 | deg
Mach: | 0.1 |  |  | Cl=0 at alpha= | -2.4338 | deg
|  |  |  | @ Cl=0.1, Cd= | 0.0062425
|  |  |  | @ Cl=0.4, Cd= | 0.0062158
|  |  |  | @ Cl=0.6, Cd= | 0.006193
alpha (deg) | Cl | Cd | Cm | Cl/Cd
-16.5 | -1.2921 | 0.01212 | -0.0678 | -106.6089
-16 | -1.258 | 0.0117 | -0.0636 | -107.5214
-15.5 | -1.22 | 0.01132 | -0.0599 | -107.7739
-15 | -1.1838 | 0.01089 | -0.0558 | -108.7052
-14.5 | -1.1458 | 0.01047 | -0.052 | -109.4365
-14 | -1.1064 | 0.01011 | -0.0484 | -109.4362
-13.5 | -1.0656 | 0.00981 | -0.0449 | -108.6239
-13 | -1.0245 | 0.00955 | -0.0414 | -107.2775
-12.5 | -0.9834 | 0.00929 | -0.0379 | -105.8558
-12 | -0.9407 | 0.00906 | -0.0347 | -103.83
-11.5 | -0.8991 | 0.00876 | -0.0312 | -102.637
-11 | -0.8583 | 0.00846 | -0.0275 | -101.4539
-10.5 | -0.815 | 0.00824 | -0.0243 | -98.9078
-10 | -0.7729 | 0.00808 | -0.0207 | -95.6559
-9.5 | -0.7325 | 0.00797 | -0.0168 | -91.9072
-9 | -0.685 | 0.00783 | -0.0144 | -87.484
-8.5 | -0.6366 | 0.00766 | -0.0122 | -83.107
-8 | -0.5877 | 0.00745 | -0.0101 | -78.8859
-7.5 | -0.5376 | 0.00733 | -0.0082 | -73.3424
-7 | -0.4857 | 0.0072 | -0.0067 | -67.4583
-6.5 | -0.4348 | 0.00706 | -0.005 | -61.5864
-6 | -0.3827 | 0.00691 | -0.0036 | -55.3835
-5.5 | -0.3299 | 0.00681 | -0.0023 | -48.4435
-5 | -0.2771 | 0.00672 | -0.001 | -41.2351
-4.5 | -0.2237 | 0.0066 | 0.0001 | -33.8939
-4 | -0.1698 | 0.00654 | 0.0011 | -25.9633
-3.5 | -0.1163 | 0.00646 | 0.0022 | -18.0031
-3 | -0.0615 | 0.00639 | 0.003 | -9.6244
-2.5 | -0.0072 | 0.00633 | 0.0039 | -1.1374
-2 | 0.0472 | 0.0063 | 0.0047 | 7.4921
-1.5 | 0.1023 | 0.00624 | 0.0054 | 16.3942
-1 | 0.1572 | 0.00622 | 0.0061 | 25.2733
-0.5 | 0.2118 | 0.00622 | 0.0068 | 34.0514
0 | 0.2671 | 0.00619 | 0.0074 | 43.1502
0.5 | 0.3222 | 0.00618 | 0.008 | 52.1359
1 | 0.3765 | 0.00622 | 0.0087 | 60.5305
1.5 | 0.4319 | 0.00621 | 0.0092 | 69.5491
2 | 0.4869 | 0.00622 | 0.0097 | 78.2797
2.5 | 0.5406 | 0.00628 | 0.0104 | 86.0828
3 | 0.5951 | 0.00627 | 0.011 | 94.9123
3.5 | 0.632 | 0.00569 | 0.0151 | 111.0721
4 | 0.6753 | 0.00549 | 0.0179 | 123.0055
4.5 | 0.7199 | 0.00531 | 0.0205 | 135.5744
5 | 0.7658 | 0.00521 | 0.0228 | 146.9866
5.5 | 0.811 | 0.00522 | 0.0252 | 155.364
6 | 0.8571 | 0.00522 | 0.0275 | 164.1954
6.5 | 0.9028 | 0.00527 | 0.0298 | 171.3093
7 | 0.9518 | 0.00545 | 0.0312 | 174.6422
7.5 | 1.002 | 0.00557 | 0.0324 | 179.8923
8 | 1.0487 | 0.00572 | 0.0343 | 183.3392
8.5 | 1.0939 | 0.00593 | 0.0365 | 184.4688
9 | 1.1436 | 0.00608 | 0.0376 | 188.0921
9.5 | 1.1964 | 0.00638 | 0.0379 | 187.5235
10 | 1.2733 | 0.00668 | 0.0328 | 190.6138
10.5 | 1.3533 | 0.00714 | 0.0269 | 189.5378
11 | 1.4181 | 0.00758 | 0.0243 | 187.0844
11.5 | 1.4717 | 0.00796 | 0.0241 | 184.8869
12.5 | 1.5653 | 0.00901 | 0.026 | 173.7292
13 | 1.5962 | 0.00969 | 0.0299 | 164.7265
13.5 | 1.6309 | 0.01047 | 0.0326 | 155.7689
14 | 1.6742 | 0.01134 | 0.0331 | 147.6367
14.5 | 1.7125 | 0.01242 | 0.034 | 137.8824
15 | 1.7476 | 0.01369 | 0.0349 | 127.6552
15.5 | 1.7764 | 0.01539 | 0.0361 | 115.4256
16 | 1.7979 | 0.0177 | 0.0372 | 101.5763
16.5 | 1.8102 | 0.02095 | 0.038 | 86.4057
17.5 | 1.8231 | 0.02894 | 0.0383 | 62.9959
18 | 1.8078 | 0.03454 | 0.0394 | 52.3393
18.5 | 1.7821 | 0.04165 | 0.0394 | 42.7875
19 | 1.7439 | 0.05044 | 0.0385 | 34.5738
19.5 | 1.7046 | 0.05967 | 0.0371 | 28.5671
20 | 1.6659 | 0.06918 | 0.0351 | 24.0807

## 141. Re 18M Mach 0.25 (1)
BIGFOIL.COM POLAR EXPORT
NACA44117
NACA44117 |  |  |  | Cl Max: | 1.842 | at alpha= | 17.5 | deg
JavaFoil+Calcfoil stall+Eppler ext transition |  |  |  | L/D Max: | 129.279 | at alpha= | 5.5 | deg
Re: | 18000000 |  |  | Cd Min: | 0.0073 | at alpha= | 5.5 | deg
Mach: | 0.25 |  |  | Cl=0 at alpha= | -1.9375 | deg
|  |  |  | @ Cl=0.1, Cd= | 0.0089529
|  |  |  | @ Cl=0.4, Cd= | 0.0085206
|  |  |  | @ Cl=0.6, Cd= | 0.0090114
alpha (deg) | Cl | Cd | Cm | Cl/Cd
-16.5 | -0.771 | 0.1135 | 0.011 | -6.793
-16 | -0.792 | 0.10687 | 0.011 | -7.415
-15.5 | -0.81 | 0.10078 | 0.011 | -8.038
-15 | -0.824 | 0.0948 | 0.011 | -8.691
-14.5 | -0.834 | 0.08912 | 0.011 | -9.355
-14 | -0.84 | 0.08352 | 0.012 | -10.053
-13.5 | -0.842 | 0.07788 | 0.012 | -10.809
-13 | -0.839 | 0.07255 | 0.012 | -11.564
-12.5 | -0.832 | 0.06696 | 0.012 | -12.432
-12 | -0.823 | 0.06113 | 0.012 | -13.463
-11.5 | -0.959 | 0.01239 | 0.018 | -77.434
-11 | -0.942 | 0.01138 | 0.018 | -82.778
-10.5 | -0.914 | 0.01086 | 0.018 | -84.189
-10 | -0.882 | 0.00917 | 0.018 | -96.129
-9.5 | -0.845 | 0.00953 | 0.018 | -88.724
-9 | -0.805 | 0.00988 | 0.018 | -81.443
-8.5 | -0.761 | 0.0096 | 0.018 | -79.308
-8 | -0.714 | 0.00932 | 0.017 | -76.619
-7.5 | -0.665 | 0.00978 | 0.017 | -67.936
-7 | -0.612 | 0.0096 | 0.017 | -63.747
-6.5 | -0.557 | 0.00935 | 0.017 | -59.605
-6 | -0.501 | 0.00916 | 0.017 | -54.673
-5.5 | -0.443 | 0.00967 | 0.016 | -45.831
-5 | -0.384 | 0.00957 | 0.016 | -40.099
-4.5 | -0.323 | 0.00945 | 0.016 | -34.183
-4 | -0.262 | 0.00882 | 0.016 | -29.649
-3.5 | -0.199 | 0.00862 | 0.015 | -23.111
-3 | -0.136 | 0.00857 | 0.015 | -15.871
-2.5 | -0.072 | 0.00917 | 0.015 | -7.882
-2 | -0.008 | 0.00905 | 0.015 | -0.901
-1.5 | 0.056 | 0.00898 | 0.014 | 6.268
-1 | 0.121 | 0.00894 | 0.014 | 13.532
-0.5 | 0.186 | 0.00891 | 0.014 | 20.81
0 | 0.25 | 0.00894 | 0.014 | 27.942
0.5 | 0.314 | 0.00891 | 0.013 | 35.24
1 | 0.378 | 0.0085 | 0.013 | 44.477
1.5 | 0.442 | 0.00856 | 0.013 | 51.635
2 | 0.506 | 0.00913 | 0.012 | 55.38
2.5 | 0.569 | 0.00921 | 0.012 | 61.795
3 | 0.633 | 0.0088 | 0.012 | 71.852
3.5 | 0.695 | 0.00775 | 0.011 | 89.692
4 | 0.758 | 0.00749 | 0.011 | 101.212
4.5 | 0.82 | 0.00762 | 0.011 | 107.705
5 | 0.882 | 0.00743 | 0.01 | 118.685
5.5 | 0.943 | 0.0073 | 0.01 | 129.279
6 | 1.004 | 0.00852 | 0.009 | 117.861
6.5 | 1.064 | 0.00878 | 0.009 | 121.173
7 | 1.123 | 0.009 | 0.009 | 124.711
7.5 | 1.181 | 0.00936 | 0.008 | 126.161
8 | 1.237 | 0.00973 | 0.008 | 127.193
8.5 | 1.292 | 0.0102 | 0.007 | 126.716
9 | 1.346 | 0.01095 | 0.007 | 122.937
9.5 | 1.397 | 0.01183 | 0.007 | 118.127
10 | 1.447 | 0.01271 | 0.006 | 113.813
10.5 | 1.494 | 0.01369 | 0.006 | 109.122
11 | 1.539 | 0.01483 | 0.005 | 103.753
11.5 | 1.581 | 0.01642 | 0.005 | 96.29
12 | 1.621 | 0.01828 | 0.004 | 88.65
12.5 | 1.658 | 0.02057 | 0.004 | 80.59
13 | 1.693 | 0.0233 | 0.003 | 72.657
13.5 | 1.724 | 0.02645 | 0.003 | 65.18
14 | 1.751 | 0.03007 | 0.002 | 58.22
14.5 | 1.774 | 0.03405 | 0.002 | 52.105
15 | 1.795 | 0.03824 | 0.001 | 46.947
15.5 | 1.812 | 0.04254 | 0.001 | 42.601
16 | 1.826 | 0.04702 | 0.001 | 38.84
16.5 | 1.836 | 0.05158 | 0 | 35.588
17 | 1.841 | 0.05634 | 0 | 32.669
17.5 | 1.842 | 0.06129 | -0.001 | 30.048
18 | 1.838 | 0.06646 | -0.001 | 27.663
18.5 | 1.828 | 0.07176 | -0.001 | 25.479
19 | 1.813 | 0.07736 | -0.002 | 23.432
19.5 | 1.792 | 0.08321 | -0.002 | 21.539
20 | 1.766 | 0.08933 | -0.003 | 19.774

## 142. Re 18M Mach 0.25 (2)
BIGFOIL.COM POLAR EXPORT
NACA44117
NACA44117 |  |  |  | Cl Max: | 1.8261 | at alpha= | 16 | deg
XFOIL ncrit=9 |  |  |  | L/D Max: | 189.317 | at alpha= | 10 | deg
Re: | 18000000 |  |  | Cd Min: | 0.0966 | at alpha= | 20 | deg
Mach: | 0.25 |  |  | Cl=0 at alpha= | -2.4734 | deg
|  |  |  | @ Cl=0.1, Cd= | 0.0062907
|  |  |  | @ Cl=0.4, Cd= | 0.0062687
|  |  |  | @ Cl=0.6, Cd= | 0.00635
alpha (deg) | Cl | Cd | Cm | Cl/Cd
-20 | -1.7743 | 0.02559 | -0.0861 | -69.3357
-19.5 | -1.7501 | 0.02353 | -0.0814 | -74.3774
-19 | -1.7262 | 0.0215 | -0.0763 | -80.2884
-18.5 | -1.697 | 0.01984 | -0.0711 | -85.5343
-16.5 | -1.3464 | 0.01393 | -0.0879 | -96.6547
-16 | -1.3077 | 0.01331 | -0.0829 | -98.2494
-15.5 | -1.2665 | 0.01276 | -0.0782 | -99.2555
-15 | -1.2259 | 0.01222 | -0.0733 | -100.3191
-14.5 | -1.183 | 0.01174 | -0.0688 | -100.7666
-14 | -1.1412 | 0.01122 | -0.0641 | -101.7112
-13.5 | -1.0976 | 0.01075 | -0.0597 | -102.1023
-13 | -1.0547 | 0.01029 | -0.0552 | -102.4976
-12.5 | -1.0107 | 0.00992 | -0.0509 | -101.8851
-12 | -0.9647 | 0.0096 | -0.0469 | -100.4896
-11.5 | -0.9197 | 0.00928 | -0.0428 | -99.1056
-11 | -0.873 | 0.009 | -0.039 | -97
-10.5 | -0.8278 | 0.00871 | -0.035 | -95.0402
-10 | -0.7831 | 0.00842 | -0.0309 | -93.0048
-9.5 | -0.7369 | 0.00815 | -0.0271 | -90.4172
-9 | -0.6912 | 0.00797 | -0.0233 | -86.7252
-8.5 | -0.6484 | 0.00786 | -0.0188 | -82.4936
-8 | -0.5989 | 0.00767 | -0.0159 | -78.0834
-7.5 | -0.548 | 0.00748 | -0.0132 | -73.262
-7 | -0.4958 | 0.00732 | -0.0109 | -67.7322
-6.5 | -0.4425 | 0.00719 | -0.0088 | -61.5438
-6 | -0.3888 | 0.00703 | -0.0069 | -55.3058
-5.5 | -0.3355 | 0.0069 | -0.005 | -48.6232
-5 | -0.2805 | 0.0068 | -0.0034 | -41.25
-4.5 | -0.2255 | 0.00668 | -0.0019 | -33.7575
-4 | -0.1707 | 0.0066 | -0.0004 | -25.8636
-3.5 | -0.1149 | 0.00652 | 0.0008 | -17.6227
-3 | -0.0588 | 0.00643 | 0.0019 | -9.1446
-2.5 | -0.003 | 0.0064 | 0.0031 | -0.46875
-2 | 0.0533 | 0.00634 | 0.0041 | 8.4069
-1.5 | 0.1101 | 0.00628 | 0.005 | 17.5318
-1 | 0.1662 | 0.00629 | 0.0059 | 26.4229
-0.5 | 0.2228 | 0.00626 | 0.0068 | 35.5911
0 | 0.28 | 0.00623 | 0.0075 | 44.9438
0.5 | 0.3362 | 0.00626 | 0.0083 | 53.7061
1 | 0.3927 | 0.00627 | 0.0091 | 62.6316
1.5 | 0.4499 | 0.00626 | 0.0098 | 71.869
2 | 0.506 | 0.00631 | 0.0106 | 80.1902
2.5 | 0.5621 | 0.00635 | 0.0114 | 88.5197
3 | 0.6185 | 0.00635 | 0.0121 | 97.4016
3.5 | 0.6627 | 0.00603 | 0.0153 | 109.9005
4 | 0.6999 | 0.0056 | 0.0198 | 124.9821
4.5 | 0.7461 | 0.0054 | 0.0227 | 138.1667
5 | 0.7919 | 0.00532 | 0.0256 | 148.8534
5.5 | 0.8384 | 0.00535 | 0.0283 | 156.7103
6 | 0.8861 | 0.00534 | 0.0309 | 165.9363
6.5 | 0.931 | 0.00543 | 0.034 | 171.4549
7 | 0.9806 | 0.00559 | 0.0361 | 175.4204
7.5 | 1.0328 | 0.00572 | 0.0376 | 180.5594
8 | 1.0787 | 0.00592 | 0.0404 | 182.2128
8.5 | 1.1216 | 0.00608 | 0.0439 | 184.4737
9 | 1.1787 | 0.00631 | 0.0442 | 186.7987
9.5 | 1.277 | 0.00677 | 0.0357 | 188.6263
10 | 1.3574 | 0.00717 | 0.031 | 189.3166
10.5 | 1.4156 | 0.00752 | 0.031 | 188.2447
11 | 1.4749 | 0.00797 | 0.0307 | 185.0565
11.5 | 1.5217 | 0.00838 | 0.0329 | 181.5871
12 | 1.5759 | 0.00901 | 0.0333 | 174.9057
12.5 | 1.6171 | 0.00973 | 0.036 | 166.1973
13 | 1.6468 | 0.01057 | 0.0406 | 155.7994
13.5 | 1.6911 | 0.01163 | 0.0417 | 145.4084
14 | 1.7322 | 0.01287 | 0.0428 | 134.5921
14.5 | 1.7659 | 0.01456 | 0.0442 | 121.2843
15 | 1.7936 | 0.01677 | 0.0454 | 106.9529
15.5 | 1.8211 | 0.01919 | 0.0461 | 94.8984
16 | 1.8261 | 0.02348 | 0.0468 | 77.7726
16.5 | 1.8223 | 0.02886 | 0.0466 | 63.1428
17.5 | 1.7743 | 0.04318 | 0.046 | 41.0908
18 | 1.7237 | 0.05299 | 0.0451 | 32.5288
18.5 | 1.6655 | 0.06406 | 0.043 | 25.9991
19 | 1.6102 | 0.07526 | 0.0404 | 21.3952
19.5 | 1.5552 | 0.08686 | 0.037 | 17.9047
20 | 1.5196 | 0.0966 | 0.0339 | 15.7308

## 143. Re 18M Mach 0.50 (1)
BIGFOIL.COM POLAR EXPORT
NACA44117
NACA44117 |  |  |  | Cl Max: | 1.592 | at alpha= | 12.5 | deg
JavaFoil+Calcfoil stall+Eppler ext transition |  |  |  | L/D Max: | 107.183 | at alpha= | 6 | deg
Re: | 18000000 |  |  | Cd Min: | 0.00811 | at alpha= | 3.5 | deg
Mach: | 0.5 |  |  | Cl=0 at alpha= | -1.9375 | deg
|  |  |  | @ Cl=0.1, Cd= | 0.0087349
|  |  |  | @ Cl=0.4, Cd= | 0.0084938
|  |  |  | @ Cl=0.6, Cd= | 0.0082306
alpha (deg) | Cl | Cd | Cm | Cl/Cd
-20 | -1.011 | 0.16331 | 0.013 | -6.19
-19.5 | -0.98 | 0.18114 | 0.012 | -5.411
-19 | -0.954 | 0.16283 | 0.012 | -5.858
-18.5 | -0.928 | 0.1478 | 0.013 | -6.279
-18 | -0.902 | 0.13634 | 0.013 | -6.615
-17.5 | -0.871 | 0.15398 | 0.012 | -5.657
-17 | -0.845 | 0.13212 | 0.012 | -6.397
-16.5 | -0.819 | 0.12141 | 0.013 | -6.743
-16 | -0.788 | 0.13168 | 0.012 | -5.987
-15.5 | -0.762 | 0.11814 | 0.012 | -6.448
-15 | -0.736 | 0.10448 | 0.012 | -7.041
-14.5 | -0.706 | 0.10918 | 0.012 | -6.465
-14 | -0.679 | 0.10139 | 0.012 | -6.693
-13.5 | -0.653 | 0.0876 | 0.012 | -7.452
-13 | -0.623 | 0.08889 | 0.012 | -7.009
-12.5 | -0.596 | 0.08134 | 0.012 | -7.328
-12 | -0.57 | 0.07417 | 0.012 | -7.681
-11.5 | -0.541 | 0.07103 | 0.012 | -7.613
-11 | -0.515 | 0.06394 | 0.012 | -8.055
-10.5 | -0.485 | 0.06511 | 0.011 | -7.443
-10 | -0.458 | 0.05921 | 0.012 | -7.737
-9.5 | -0.428 | 0.0595 | 0.011 | -7.2
-9 | -0.402 | 0.0536 | 0.012 | -7.498
-8.5 | -0.372 | 0.05375 | 0.011 | -6.927
-8 | -0.344 | 0.05151 | 0.011 | -6.68
-7.5 | -0.493 | 0.04491 | 0.012 | -10.97
-7 | -0.497 | 0.03819 | 0.013 | -13.023
-6.5 | -0.57 | 0.00899 | 0.019 | -63.403
-6 | -0.526 | 0.0093 | 0.019 | -56.543
-5.5 | -0.474 | 0.00904 | 0.018 | -52.41
-5 | -0.415 | 0.0088 | 0.018 | -47.218
-4.5 | -0.353 | 0.00924 | 0.018 | -38.207
-4 | -0.288 | 0.00905 | 0.018 | -31.768
-3.5 | -0.22 | 0.00893 | 0.017 | -24.63
-3 | -0.151 | 0.00839 | 0.017 | -17.947
-2.5 | -0.08 | 0.00885 | 0.017 | -9.067
-2 | -0.009 | 0.0088 | 0.016 | -1.032
-1.5 | 0.063 | 0.00874 | 0.016 | 7.179
-1 | 0.135 | 0.00873 | 0.016 | 15.453
-0.5 | 0.207 | 0.00833 | 0.016 | 24.829
0 | 0.278 | 0.00832 | 0.015 | 33.436
0.5 | 0.35 | 0.00836 | 0.015 | 41.811
1 | 0.421 | 0.00855 | 0.014 | 49.227
1.5 | 0.491 | 0.00859 | 0.014 | 57.184
2 | 0.562 | 0.00835 | 0.014 | 67.258
2.5 | 0.632 | 0.00813 | 0.013 | 77.654
3 | 0.701 | 0.00899 | 0.013 | 77.953
3.5 | 0.77 | 0.00811 | 0.013 | 94.909
4 | 0.837 | 0.00867 | 0.012 | 96.556
4.5 | 0.904 | 0.00893 | 0.012 | 101.289
5 | 0.97 | 0.00933 | 0.011 | 103.97
5.5 | 1.033 | 0.0097 | 0.011 | 106.594
6 | 1.095 | 0.01022 | 0.01 | 107.183
6.5 | 1.155 | 0.01083 | 0.01 | 106.599
7 | 1.212 | 0.0116 | 0.009 | 104.472
7.5 | 1.265 | 0.01266 | 0.009 | 99.966
8 | 1.316 | 0.01383 | 0.008 | 95.165
8.5 | 1.363 | 0.0157 | 0.008 | 86.82
9 | 1.408 | 0.01756 | 0.007 | 80.149
9.5 | 1.448 | 0.02006 | 0.007 | 72.17
10 | 1.485 | 0.02305 | 0.006 | 64.422
10.5 | 1.518 | 0.02668 | 0.006 | 56.897
11 | 1.546 | 0.03081 | 0.005 | 50.193
11.5 | 1.57 | 0.03546 | 0.005 | 44.269
12 | 1.586 | 0.04104 | 0.004 | 38.644
12.5 | 1.592 | 0.04798 | 0.004 | 33.183
13 | 1.583 | 0.0566 | 0.003 | 27.962
13.5 | 1.543 | 0.06748 | 0.003 | 22.865
14 | 1.432 | 0.08204 | 0.002 | 17.453
14.5 | 0.991 | 0.1004 | 0.002 | 9.87
15 | 1.007 | 0.12837 | 0.001 | 7.845
15.5 | 1.024 | 0.15904 | 0.001 | 6.438
16 | 1.045 | 0.18848 | 0.001 | 5.542
16.5 | 1.072 | 0.20608 | 0 | 5.202
17 | 1.1 | 0.22057 | 0 | 4.987
17.5 | 1.131 | 0.22826 | -0.001 | 4.954

## 144. Re 18M Mach 0.50 (2)
BIGFOIL.COM POLAR EXPORT
NACA44117
NACA44117 |  |  |  | Cl Max: | 1.9026 | at alpha= | 13.5 | deg
XFOIL ncrit=9 |  |  |  | L/D Max: | 181.14 | at alpha= | 8 | deg
Re: | 18000000 |  |  | Cd Min: | 0.13077 | at alpha= | 18.5 | deg
Mach: | 0.5 |  |  | Cl=0 at alpha= | -2.6836 | deg
|  |  |  | @ Cl=0.1, Cd= | 0.006591
|  |  |  | @ Cl=0.4, Cd= | 0.0065307
|  |  |  | @ Cl=0.6, Cd= | 0.006655
alpha (deg) | Cl | Cd | Cm | Cl/Cd
-14 | -0.4432 | 0.08346 | -0.0959 | -5.3103
-13.5 | -0.4624 | 0.07333 | -0.1031 | -6.3057
-13 | -0.4803 | 0.06194 | -0.113 | -7.7543
-12.5 | -0.5021 | 0.05292 | -0.1195 | -9.4879
-12 | -0.5339 | 0.04604 | -0.1205 | -11.5964
-11.5 | -0.5756 | 0.04039 | -0.1165 | -14.2511
-11 | -0.619 | 0.03567 | -0.1081 | -17.3535
-10.5 | -0.6622 | 0.03153 | -0.096 | -21.0022
-10 | -0.7136 | 0.02769 | -0.0798 | -25.771
-9.5 | -0.7555 | 0.02169 | -0.0661 | -34.8317
-9 | -0.769 | 0.01376 | -0.057 | -55.8866
-8.5 | -0.6788 | 0.00961 | -0.0582 | -70.6348
-8 | -0.619 | 0.00883 | -0.052 | -70.1019
-7.5 | -0.5604 | 0.00839 | -0.0459 | -66.7938
-7 | -0.5013 | 0.00802 | -0.0402 | -62.5062
-6.5 | -0.4455 | 0.00769 | -0.0344 | -57.9324
-6 | -0.3893 | 0.00745 | -0.029 | -52.255
-5.5 | -0.3331 | 0.00728 | -0.0239 | -45.7555
-5 | -0.2825 | 0.00718 | -0.0179 | -39.3454
-4.5 | -0.2244 | 0.00703 | -0.0137 | -31.9203
-4 | -0.1626 | 0.0069 | -0.0104 | -23.5652
-3.5 | -0.1019 | 0.00681 | -0.0071 | -14.9633
-3 | -0.0398 | 0.00673 | -0.0043 | -5.9138
-2.5 | 0.0231 | 0.00663 | -0.0019 | 3.4842
-2 | 0.0858 | 0.0066 | 0.0005 | 13
-1.5 | 0.1487 | 0.00656 | 0.0027 | 22.6677
-1 | 0.2131 | 0.00652 | 0.0045 | 32.684
-0.5 | 0.2762 | 0.00653 | 0.0064 | 42.2971
0 | 0.3397 | 0.00654 | 0.0083 | 51.9419
0.5 | 0.4045 | 0.00653 | 0.0099 | 61.9449
1 | 0.4679 | 0.00657 | 0.0117 | 71.2177
1.5 | 0.5314 | 0.00663 | 0.0135 | 80.1508
2 | 0.5965 | 0.00665 | 0.0151 | 89.6992
2.5 | 0.6593 | 0.00674 | 0.0171 | 97.819
3 | 0.7222 | 0.00682 | 0.0191 | 105.8944
3.5 | 0.7854 | 0.00684 | 0.0213 | 114.8246
4 | 0.8132 | 0.00615 | 0.03 | 132.2276
5 | 0.9066 | 0.00591 | 0.041 | 153.401
5.5 | 0.9541 | 0.00595 | 0.0465 | 160.3529
6 | 0.9887 | 0.00604 | 0.0545 | 163.6921
6.5 | 1.0362 | 0.00616 | 0.0602 | 168.2143
7 | 1.088 | 0.00638 | 0.065 | 170.5329
7.5 | 1.2382 | 0.00692 | 0.0512 | 178.9306
8 | 1.3187 | 0.00728 | 0.0511 | 181.1401
8.5 | 1.3874 | 0.00776 | 0.0531 | 178.7887
9 | 1.4572 | 0.00817 | 0.0553 | 178.3599
9.5 | 1.5201 | 0.00884 | 0.0584 | 171.957
10 | 1.5833 | 0.00947 | 0.0617 | 167.1911
10.5 | 1.6488 | 0.0104 | 0.0641 | 158.5385
11 | 1.7061 | 0.01154 | 0.0675 | 147.8423
11.5 | 1.742 | 0.01301 | 0.0737 | 133.897
12 | 1.7992 | 0.0149 | 0.0755 | 120.7517
12.5 | 1.8472 | 0.01745 | 0.0771 | 105.8567
13 | 1.8885 | 0.02051 | 0.0786 | 92.077
13.5 | 1.9026 | 0.02529 | 0.0795 | 75.2313
14 | 1.9002 | 0.0312 | 0.0799 | 60.9038
14.5 | 1.8279 | 0.0415 | 0.0784 | 44.0458
15 | 1.7643 | 0.05156 | 0.0763 | 34.2184
15.5 | 1.6468 | 0.06592 | 0.0709 | 24.9818
16 | 1.5695 | 0.07825 | 0.0656 | 20.0575
16.5 | 1.5126 | 0.08963 | 0.0603 | 16.876
17 | 1.4601 | 0.10121 | 0.0543 | 14.4264
17.5 | 1.4247 | 0.11113 | 0.0499 | 12.8201
18 | 1.3864 | 0.12142 | 0.0452 | 11.4182
18.5 | 1.3613 | 0.13077 | 0.0407 | 10.4099

## 145. Re 20M Mach 0.00 (1)
BIGFOIL.COM POLAR EXPORT
NACA44117
NACA44117 |  |  |  | Cl Max: | 1.927 | at alpha= | 19.5 | deg
JavaFoil+Calcfoil stall+Eppler ext transition |  |  |  | L/D Max: | 136.195 | at alpha= | 6.5 | deg
Re: | 20000000 |  |  | Cd Min: | 0.00756 | at alpha= | 4 | deg
Mach: | 0 |  |  | Cl=0 at alpha= | -1.9365 | deg
|  |  |  | @ Cl=0.1, Cd= | 0.0085947
|  |  |  | @ Cl=0.4, Cd= | 0.0091253
|  |  |  | @ Cl=0.6, Cd= | 0.0088287
alpha (deg) | Cl | Cd | Cm | Cl/Cd
-18.5 | -0.983 | 0.12233 | 0.011 | -8.035
-18 | -0.986 | 0.11633 | 0.011 | -8.476
-17.5 | -0.988 | 0.1104 | 0.012 | -8.945
-17 | -0.987 | 0.1046 | 0.012 | -9.441
-16.5 | -0.985 | 0.09894 | 0.012 | -9.961
-16 | -0.982 | 0.09316 | 0.012 | -10.54
-15.5 | -0.976 | 0.08755 | 0.012 | -11.15
-15 | -0.969 | 0.08205 | 0.012 | -11.805
-14.5 | -0.96 | 0.07576 | 0.012 | -12.674
-14 | -0.955 | 0.06672 | 0.013 | -14.313
-13.5 | -1.102 | 0.01302 | 0.018 | -84.585
-13 | -1.086 | 0.01187 | 0.018 | -91.555
-12.5 | -1.062 | 0.01132 | 0.018 | -93.815
-12 | -1.034 | 0.01096 | 0.018 | -94.356
-11.5 | -1.002 | 0.00927 | 0.018 | -108.142
-11 | -0.967 | 0.00961 | 0.018 | -100.638
-10.5 | -0.929 | 0.00933 | 0.017 | -99.571
-10 | -0.889 | 0.00975 | 0.017 | -91.223
-9.5 | -0.846 | 0.00948 | 0.017 | -89.309
-9 | -0.801 | 0.00921 | 0.017 | -86.985
-8.5 | -0.754 | 0.00968 | 0.017 | -77.871
-8 | -0.705 | 0.00946 | 0.017 | -74.463
-7.5 | -0.653 | 0.00926 | 0.017 | -70.523
-7 | -0.6 | 0.00909 | 0.016 | -66.022
-6.5 | -0.545 | 0.00961 | 0.016 | -56.72
-6 | -0.489 | 0.00945 | 0.016 | -51.772
-5.5 | -0.432 | 0.00922 | 0.016 | -46.827
-5 | -0.373 | 0.00914 | 0.016 | -40.859
-4.5 | -0.314 | 0.00905 | 0.015 | -34.73
-4 | -0.254 | 0.00892 | 0.015 | -28.471
-3.5 | -0.193 | 0.00949 | 0.015 | -20.365
-3 | -0.132 | 0.00937 | 0.015 | -14.081
-2.5 | -0.07 | 0.00928 | 0.015 | -7.556
-2 | -0.008 | 0.00867 | 0.014 | -0.912
-1.5 | 0.055 | 0.00866 | 0.014 | 6.303
-1 | 0.117 | 0.00857 | 0.014 | 13.678
-0.5 | 0.18 | 0.00858 | 0.013 | 20.952
0 | 0.242 | 0.00858 | 0.013 | 28.212
0.5 | 0.304 | 0.00915 | 0.013 | 33.277
1 | 0.367 | 0.00912 | 0.013 | 40.171
1.5 | 0.429 | 0.00913 | 0.012 | 46.941
2 | 0.49 | 0.00874 | 0.012 | 56.131
2.5 | 0.552 | 0.00879 | 0.012 | 62.783
3 | 0.614 | 0.00884 | 0.011 | 69.389
3.5 | 0.675 | 0.00793 | 0.011 | 85.068
4 | 0.736 | 0.00756 | 0.011 | 97.315
4.5 | 0.796 | 0.00774 | 0.01 | 102.946
5 | 0.857 | 0.00783 | 0.01 | 109.35
5.5 | 0.917 | 0.00799 | 0.01 | 114.721
6 | 0.976 | 0.00778 | 0.009 | 125.501
6.5 | 1.035 | 0.0076 | 0.009 | 136.195
7 | 1.093 | 0.00855 | 0.008 | 127.867
7.5 | 1.15 | 0.00881 | 0.008 | 130.645
8 | 1.207 | 0.0091 | 0.008 | 132.595
8.5 | 1.262 | 0.00947 | 0.007 | 133.28
9 | 1.317 | 0.01006 | 0.007 | 130.83
9.5 | 1.369 | 0.01094 | 0.006 | 125.206
10 | 1.42 | 0.01133 | 0.006 | 125.361
10.5 | 1.469 | 0.01205 | 0.005 | 121.957
11 | 1.516 | 0.01284 | 0.005 | 118.095
11.5 | 1.561 | 0.01386 | 0.005 | 112.593
12 | 1.603 | 0.01523 | 0.004 | 105.292
12.5 | 1.643 | 0.0169 | 0.004 | 97.258
13 | 1.681 | 0.0189 | 0.003 | 88.924
13.5 | 1.715 | 0.02129 | 0.003 | 80.548
14 | 1.746 | 0.02402 | 0.002 | 72.703
14.5 | 1.775 | 0.02702 | 0.002 | 65.716
15 | 1.802 | 0.03027 | 0.001 | 59.54
15.5 | 1.826 | 0.03368 | 0.001 | 54.214
16 | 1.849 | 0.03718 | 0.001 | 49.722
16.5 | 1.868 | 0.04077 | 0 | 45.827
17 | 1.885 | 0.04452 | 0 | 42.345
17.5 | 1.9 | 0.04845 | -0.001 | 39.214
18 | 1.912 | 0.05245 | -0.001 | 36.462
18.5 | 1.92 | 0.05665 | -0.001 | 33.896
19 | 1.925 | 0.06104 | -0.002 | 31.535
19.5 | 1.927 | 0.06554 | -0.002 | 29.402
20 | 1.926 | 0.0703 | -0.003 | 27.401

## 146. Re 20M Mach 0.00 (2)
BIGFOIL.COM POLAR EXPORT
NACA44117
NACA44117 |  |  |  | Cl Max: | 1.8303 | at alpha= | 17.5 | deg
XFOIL ncrit=9 |  |  |  | L/D Max: | 192.554 | at alpha= | 10.5 | deg
Re: | 20000000 |  |  | Cd Min: | 0.06317 | at alpha= | 20 | deg
Mach: | 0 |  |  | Cl=0 at alpha= | -2.4165 | deg
|  |  |  | @ Cl=0.1, Cd= | 0.0061402
|  |  |  | @ Cl=0.4, Cd= | 0.0061052
|  |  |  | @ Cl=0.6, Cd= | 0.0061667
alpha (deg) | Cl | Cd | Cm | Cl/Cd
-17 | -1.3262 | 0.01205 | -0.0669 | -110.0581
-16.5 | -1.2927 | 0.01168 | -0.0628 | -110.6764
-16 | -1.2568 | 0.01128 | -0.0591 | -111.4184
-15.5 | -1.2204 | 0.01093 | -0.0554 | -111.656
-15 | -1.1827 | 0.01053 | -0.0518 | -112.3172
-14.5 | -1.1458 | 0.01014 | -0.048 | -112.998
-14 | -1.1067 | 0.00981 | -0.0446 | -112.8135
-13.5 | -1.0656 | 0.00952 | -0.0414 | -111.9328
-13 | -1.0262 | 0.00928 | -0.0378 | -110.5819
-12.5 | -0.9841 | 0.00904 | -0.0347 | -108.8606
-12 | -0.9417 | 0.00881 | -0.0316 | -106.8899
-11.5 | -0.9013 | 0.00853 | -0.0281 | -105.6624
-11 | -0.8599 | 0.00825 | -0.0247 | -104.2303
-10.5 | -0.8185 | 0.00807 | -0.0213 | -101.425
-10 | -0.7792 | 0.00796 | -0.0173 | -97.8894
-9.5 | -0.7338 | 0.00781 | -0.0147 | -93.9565
-9 | -0.6855 | 0.00767 | -0.0126 | -89.3742
-8.5 | -0.637 | 0.00751 | -0.0106 | -84.8202
-8 | -0.5883 | 0.00732 | -0.0086 | -80.3689
-7.5 | -0.5379 | 0.00718 | -0.0069 | -74.9164
-7 | -0.4864 | 0.00706 | -0.0055 | -68.8952
-6.5 | -0.4352 | 0.00694 | -0.004 | -62.7089
-6 | -0.3833 | 0.00679 | -0.0027 | -56.4507
-5.5 | -0.3309 | 0.0067 | -0.0014 | -49.3881
-5 | -0.2777 | 0.00661 | -0.0004 | -42.0121
-4.5 | -0.2247 | 0.00649 | 0.0007 | -34.6225
-4 | -0.1712 | 0.00643 | 0.0017 | -26.6252
-3.5 | -0.1175 | 0.00635 | 0.0026 | -18.5039
-3 | -0.063 | 0.00628 | 0.0034 | -10.0318
-2.5 | -0.0091 | 0.00624 | 0.0043 | -1.4583
-2 | 0.0454 | 0.0062 | 0.005 | 7.3226
-1.5 | 0.1002 | 0.00614 | 0.0056 | 16.3192
-1 | 0.1547 | 0.00614 | 0.0063 | 25.1954
-0.5 | 0.2094 | 0.00612 | 0.0069 | 34.2157
0 | 0.2645 | 0.00608 | 0.0074 | 43.5033
0.5 | 0.3188 | 0.00611 | 0.0081 | 52.1768
1 | 0.3735 | 0.00611 | 0.0086 | 61.1293
1.5 | 0.4287 | 0.0061 | 0.0091 | 70.2787
2 | 0.4828 | 0.00614 | 0.0097 | 78.6319
2.5 | 0.537 | 0.00618 | 0.0102 | 86.8932
3 | 0.5916 | 0.00617 | 0.0107 | 95.8833
3.5 | 0.6428 | 0.00615 | 0.0118 | 104.5203
4 | 0.6739 | 0.00547 | 0.017 | 123.1993
4.5 | 0.7195 | 0.00529 | 0.0192 | 136.0113
5 | 0.764 | 0.0052 | 0.0217 | 146.9231
5.5 | 0.8098 | 0.00519 | 0.0239 | 156.0308
6 | 0.8562 | 0.00516 | 0.0259 | 165.9302
6.5 | 0.9009 | 0.00523 | 0.0283 | 172.2562
7 | 0.9495 | 0.00536 | 0.0298 | 177.1455
7.5 | 0.9994 | 0.00546 | 0.0309 | 183.0403
8 | 1.0457 | 0.00567 | 0.0327 | 184.4268
8.5 | 1.0934 | 0.00582 | 0.0342 | 187.8694
9 | 1.1383 | 0.00599 | 0.0363 | 190.0334
9.5 | 1.1867 | 0.00623 | 0.0374 | 190.4815
10 | 1.2494 | 0.00654 | 0.0352 | 191.0398
10.5 | 1.3421 | 0.00697 | 0.0264 | 192.5538
11 | 1.4036 | 0.0074 | 0.0243 | 189.6757
11.5 | 1.4613 | 0.00788 | 0.0229 | 185.4442
12 | 1.5015 | 0.0083 | 0.0253 | 180.9036
12.5 | 1.5543 | 0.00878 | 0.0247 | 177.0273
13 | 1.593 | 0.00947 | 0.0268 | 168.2154
13.5 | 1.6153 | 0.01031 | 0.0318 | 156.6731
14 | 1.6605 | 0.01103 | 0.032 | 150.544
14.5 | 1.6977 | 0.01212 | 0.033 | 140.0743
15 | 1.7338 | 0.01326 | 0.0338 | 130.7541
15.5 | 1.7624 | 0.01488 | 0.035 | 118.4409
16 | 1.7871 | 0.01687 | 0.036 | 105.9336
17 | 1.8232 | 0.02245 | 0.0369 | 81.2116
17.5 | 1.8303 | 0.02652 | 0.0366 | 69.0158
18 | 1.8196 | 0.03165 | 0.0376 | 57.4913
18.5 | 1.8071 | 0.03722 | 0.0381 | 48.5519
19 | 1.7767 | 0.045 | 0.0377 | 39.4822
19.5 | 1.7369 | 0.05415 | 0.0365 | 32.0757
20 | 1.7017 | 0.06317 | 0.0348 | 26.9384

## 147. Re 20M Mach 0.10 (1)
BIGFOIL.COM POLAR EXPORT
NACA44117
NACA44117 |  |  |  | Cl Max: | 1.913 | at alpha= | 19 | deg
JavaFoil+Calcfoil stall+Eppler ext transition |  |  |  | L/D Max: | 132.017 | at alpha= | 8 | deg
Re: | 20000000 |  |  | Cd Min: | 0.00748 | at alpha= | 3.5 | deg
Mach: | 0.1 |  |  | Cl=0 at alpha= | -1.9365 | deg
|  |  |  | @ Cl=0.1, Cd= | 0.0086657
|  |  |  | @ Cl=0.4, Cd= | 0.0092154
|  |  |  | @ Cl=0.6, Cd= | 0.00887
alpha (deg) | Cl | Cd | Cm | Cl/Cd
-18.5 | -0.949 | 0.1246 | 0.011 | -7.616
-18 | -0.955 | 0.11841 | 0.011 | -8.065
-17.5 | -0.959 | 0.11239 | 0.011 | -8.537
-17 | -0.962 | 0.10651 | 0.012 | -9.032
-16.5 | -0.963 | 0.10089 | 0.012 | -9.541
-16 | -0.961 | 0.0953 | 0.012 | -10.086
-15.5 | -0.958 | 0.08983 | 0.012 | -10.661
-15 | -0.952 | 0.08414 | 0.012 | -11.319
-14.5 | -0.945 | 0.07823 | 0.012 | -12.084
-14 | -0.937 | 0.07178 | 0.012 | -13.055
-13.5 | -1.078 | 0.01469 | 0.018 | -73.394
-13 | -1.076 | 0.01228 | 0.018 | -87.67
-12.5 | -1.055 | 0.01159 | 0.018 | -91.015
-12 | -1.029 | 0.01112 | 0.018 | -92.531
-11.5 | -0.999 | 0.01073 | 0.018 | -93.055
-11 | -0.965 | 0.00912 | 0.018 | -105.873
-10.5 | -0.929 | 0.00942 | 0.018 | -98.575
-10 | -0.889 | 0.00917 | 0.017 | -96.932
-9.5 | -0.847 | 0.00957 | 0.017 | -88.527
-9 | -0.802 | 0.0093 | 0.017 | -86.319
-8.5 | -0.755 | 0.00973 | 0.017 | -77.652
-8 | -0.706 | 0.00951 | 0.017 | -74.244
-7.5 | -0.655 | 0.0093 | 0.017 | -70.424
-7 | -0.602 | 0.00912 | 0.017 | -66.027
-6.5 | -0.547 | 0.00965 | 0.016 | -56.697
-6 | -0.491 | 0.00944 | 0.016 | -51.997
-5.5 | -0.434 | 0.00927 | 0.016 | -46.789
-5 | -0.375 | 0.00918 | 0.016 | -40.857
-4.5 | -0.316 | 0.00909 | 0.016 | -34.736
-4 | -0.255 | 0.00897 | 0.015 | -28.451
-3.5 | -0.194 | 0.00953 | 0.015 | -20.377
-3 | -0.133 | 0.00942 | 0.015 | -14.068
-2.5 | -0.07 | 0.00883 | 0.015 | -7.974
-2 | -0.008 | 0.00874 | 0.014 | -0.909
-1.5 | 0.055 | 0.00868 | 0.014 | 6.315
-1 | 0.118 | 0.00866 | 0.014 | 13.613
-0.5 | 0.181 | 0.00861 | 0.014 | 20.968
0 | 0.243 | 0.00861 | 0.013 | 28.244
0.5 | 0.306 | 0.0086 | 0.013 | 35.586
1 | 0.368 | 0.00919 | 0.013 | 40.061
1.5 | 0.431 | 0.00924 | 0.012 | 46.594
2 | 0.493 | 0.0088 | 0.012 | 56.022
2.5 | 0.555 | 0.00887 | 0.012 | 62.542
3 | 0.616 | 0.00887 | 0.011 | 69.496
3.5 | 0.678 | 0.00748 | 0.011 | 90.587
4 | 0.739 | 0.00761 | 0.011 | 97.134
4.5 | 0.8 | 0.00778 | 0.01 | 102.798
5 | 0.861 | 0.00755 | 0.01 | 113.955
5.5 | 0.921 | 0.00766 | 0.01 | 120.271
6 | 0.98 | 0.00785 | 0.009 | 124.886
6.5 | 1.039 | 0.00838 | 0.009 | 124.065
7 | 1.098 | 0.0086 | 0.008 | 127.616
7.5 | 1.155 | 0.00889 | 0.008 | 129.918
8 | 1.212 | 0.00918 | 0.008 | 132.017
8.5 | 1.267 | 0.00984 | 0.007 | 128.74
9 | 1.321 | 0.01022 | 0.007 | 129.269
9.5 | 1.374 | 0.01107 | 0.006 | 124.058
10 | 1.425 | 0.0115 | 0.006 | 123.912
10.5 | 1.473 | 0.01226 | 0.006 | 120.215
11 | 1.52 | 0.01311 | 0.005 | 115.968
11.5 | 1.564 | 0.01423 | 0.005 | 109.976
12 | 1.606 | 0.01563 | 0.004 | 102.756
12.5 | 1.646 | 0.01741 | 0.004 | 94.552
13 | 1.683 | 0.01952 | 0.003 | 86.24
13.5 | 1.717 | 0.02199 | 0.003 | 78.068
14 | 1.748 | 0.02486 | 0.002 | 70.321
14.5 | 1.776 | 0.02799 | 0.002 | 63.452
15 | 1.802 | 0.03133 | 0.001 | 57.529
15.5 | 1.826 | 0.03483 | 0.001 | 52.415
16 | 1.847 | 0.03847 | 0.001 | 48.01
16.5 | 1.865 | 0.04221 | 0 | 44.196
17 | 1.881 | 0.0461 | 0 | 40.802
17.5 | 1.894 | 0.0501 | -0.001 | 37.804
18 | 1.905 | 0.05426 | -0.001 | 35.104
18.5 | 1.91 | 0.05863 | -0.001 | 32.582
19 | 1.913 | 0.06312 | -0.002 | 30.306
19.5 | 1.913 | 0.06777 | -0.002 | 28.222
20 | 1.909 | 0.07266 | -0.003 | 26.277

## 148. Re 20M Mach 0.10 (2)
BIGFOIL.COM POLAR EXPORT
NACA44117
NACA44117 |  |  |  | Cl Max: | 1.8236 | at alpha= | 17 | deg
XFOIL ncrit=9 |  |  |  | L/D Max: | 192.599 | at alpha= | 10.5 | deg
Re: | 20000000 |  |  | Cd Min: | 0.06889 | at alpha= | 20 | deg
Mach: | 0.1 |  |  | Cl=0 at alpha= | -2.4235 | deg
|  |  |  | @ Cl=0.1, Cd= | 0.0061515
|  |  |  | @ Cl=0.4, Cd= | 0.0061157
|  |  |  | @ Cl=0.6, Cd= | 0.006145
alpha (deg) | Cl | Cd | Cm | Cl/Cd
-17 | -1.3366 | 0.01233 | -0.0704 | -108.4023
-16.5 | -1.301 | 0.01193 | -0.0665 | -109.0528
-16 | -1.2648 | 0.01155 | -0.0625 | -109.5065
-15.5 | -1.227 | 0.01118 | -0.0588 | -109.7496
-15 | -1.1896 | 0.01076 | -0.0549 | -110.5576
-14.5 | -1.1515 | 0.01034 | -0.0511 | -111.3636
-14 | -1.1127 | 0.00996 | -0.0473 | -111.7169
-13.5 | -1.0712 | 0.00965 | -0.044 | -111.0052
-13 | -1.0307 | 0.00939 | -0.0404 | -109.7657
-12.5 | -0.989 | 0.00913 | -0.0369 | -108.3242
-12 | -0.9457 | 0.00889 | -0.0338 | -106.378
-11.5 | -0.9038 | 0.00863 | -0.0303 | -104.7277
-11 | -0.8626 | 0.00835 | -0.0267 | -103.3054
-10.5 | -0.8203 | 0.00813 | -0.0233 | -100.8979
-10 | -0.7792 | 0.00798 | -0.0195 | -97.6441
-9.5 | -0.737 | 0.00785 | -0.016 | -93.8854
-9 | -0.6884 | 0.0077 | -0.0138 | -89.4026
-8.5 | -0.6394 | 0.00755 | -0.0117 | -84.6887
-8 | -0.5907 | 0.00735 | -0.0095 | -80.3673
-7.5 | -0.5401 | 0.00721 | -0.0077 | -74.9098
-7 | -0.4885 | 0.00708 | -0.0062 | -68.9972
-6.5 | -0.4367 | 0.00696 | -0.0047 | -62.7443
-6 | -0.3845 | 0.00681 | -0.0032 | -56.4611
-5.5 | -0.3321 | 0.00672 | -0.0019 | -49.4196
-5 | -0.2784 | 0.00662 | -0.0008 | -42.0544
-4.5 | -0.2252 | 0.00651 | 0.0004 | -34.5929
-4 | -0.1715 | 0.00644 | 0.0015 | -26.6304
-3.5 | -0.1173 | 0.00636 | 0.0024 | -18.4434
-3 | -0.0626 | 0.00629 | 0.0032 | -9.9523
-2.5 | -0.0084 | 0.00625 | 0.0041 | -1.344
-2 | 0.0465 | 0.0062 | 0.0049 | 7.5
-1.5 | 0.1016 | 0.00615 | 0.0056 | 16.5203
-1 | 0.1563 | 0.00615 | 0.0063 | 25.4146
-0.5 | 0.2113 | 0.00612 | 0.0069 | 34.5261
0 | 0.2668 | 0.00609 | 0.0075 | 43.8095
0.5 | 0.3214 | 0.00612 | 0.0081 | 52.5163
1 | 0.3764 | 0.00612 | 0.0087 | 61.5033
1.5 | 0.4319 | 0.00611 | 0.0092 | 70.6874
2 | 0.4862 | 0.00616 | 0.0098 | 78.9286
2.5 | 0.5409 | 0.00619 | 0.0104 | 87.3829
3 | 0.5958 | 0.00618 | 0.0109 | 96.4078
4 | 0.6785 | 0.00549 | 0.0173 | 123.5883
4.5 | 0.7243 | 0.0053 | 0.0196 | 136.6604
5 | 0.7688 | 0.00523 | 0.0222 | 146.9981
5.5 | 0.8149 | 0.00521 | 0.0244 | 156.4107
6 | 0.8615 | 0.00518 | 0.0265 | 166.3127
6.5 | 0.9061 | 0.00526 | 0.029 | 172.2624
7 | 0.9553 | 0.00538 | 0.0305 | 177.5651
7.5 | 1.0051 | 0.00549 | 0.0318 | 183.0783
8 | 1.0512 | 0.0057 | 0.0338 | 184.4211
8.5 | 1.0995 | 0.00585 | 0.0353 | 187.9487
9 | 1.1441 | 0.00604 | 0.0375 | 189.4205
9.5 | 1.193 | 0.00626 | 0.0387 | 190.5751
10 | 1.2609 | 0.0066 | 0.0356 | 191.0455
10.5 | 1.3559 | 0.00704 | 0.0265 | 192.5994
11 | 1.4155 | 0.00748 | 0.025 | 189.238
11.5 | 1.4711 | 0.00796 | 0.0243 | 184.8116
12 | 1.5129 | 0.00839 | 0.0264 | 180.3218
12.5 | 1.5654 | 0.00887 | 0.0262 | 176.4825
13 | 1.6022 | 0.00957 | 0.0288 | 167.419
13.5 | 1.6271 | 0.01045 | 0.0333 | 155.7033
14 | 1.6721 | 0.01122 | 0.0336 | 149.0285
14.5 | 1.708 | 0.01241 | 0.0348 | 137.6309
15 | 1.7436 | 0.01365 | 0.0358 | 127.7363
15.5 | 1.7702 | 0.01547 | 0.0371 | 114.4279
16 | 1.7936 | 0.01767 | 0.038 | 101.5054
16.5 | 1.8117 | 0.02048 | 0.0386 | 88.4619
17 | 1.8236 | 0.02406 | 0.0386 | 75.7938
18 | 1.8097 | 0.0344 | 0.0393 | 52.6076
18.5 | 1.7921 | 0.04073 | 0.0393 | 43.9995
19 | 1.7562 | 0.04916 | 0.0386 | 35.7242
19.5 | 1.7117 | 0.05899 | 0.0371 | 29.0168
20 | 1.6693 | 0.06889 | 0.035 | 24.2314

## 149. Re 20M Mach 0.25 (1)
BIGFOIL.COM POLAR EXPORT
NACA44117
NACA44117 |  |  |  | Cl Max: | 1.844 | at alpha= | 17.5 | deg
JavaFoil+Calcfoil stall+Eppler ext transition |  |  |  | L/D Max: | 129.973 | at alpha= | 5.5 | deg
Re: | 20000000 |  |  | Cd Min: | 0.00726 | at alpha= | 5.5 | deg
Mach: | 0.25 |  |  | Cl=0 at alpha= | -1.9375 | deg
|  |  |  | @ Cl=0.1, Cd= | 0.0088629
|  |  |  | @ Cl=0.4, Cd= | 0.0089441
|  |  |  | @ Cl=0.6, Cd= | 0.008872
alpha (deg) | Cl | Cd | Cm | Cl/Cd
-16.5 | -0.771 | 0.11287 | 0.011 | -6.833
-16 | -0.793 | 0.10646 | 0.011 | -7.445
-15.5 | -0.81 | 0.10015 | 0.011 | -8.092
-15 | -0.824 | 0.09431 | 0.011 | -8.739
-14.5 | -0.834 | 0.0887 | 0.011 | -9.403
-14 | -0.84 | 0.08306 | 0.012 | -10.113
-13.5 | -0.842 | 0.07764 | 0.012 | -10.845
-13 | -0.839 | 0.07231 | 0.012 | -11.606
-12.5 | -0.833 | 0.06662 | 0.012 | -12.501
-12 | -0.824 | 0.06021 | 0.013 | -13.692
-11.5 | -0.963 | 0.01196 | 0.018 | -80.51
-11 | -0.942 | 0.01118 | 0.018 | -84.25
-10.5 | -0.915 | 0.01069 | 0.018 | -85.594
-10 | -0.882 | 0.00906 | 0.018 | -97.394
-9.5 | -0.845 | 0.00932 | 0.018 | -90.748
-9 | -0.805 | 0.00971 | 0.018 | -82.868
-8.5 | -0.761 | 0.00944 | 0.018 | -80.659
-8 | -0.714 | 0.00985 | 0.017 | -72.501
-7.5 | -0.665 | 0.00963 | 0.017 | -68.995
-7 | -0.612 | 0.00941 | 0.017 | -65.046
-6.5 | -0.557 | 0.00927 | 0.017 | -60.11
-6 | -0.501 | 0.00903 | 0.017 | -55.512
-5.5 | -0.443 | 0.00957 | 0.016 | -46.316
-5 | -0.384 | 0.00948 | 0.016 | -40.486
-4.5 | -0.323 | 0.00927 | 0.016 | -34.869
-4 | -0.262 | 0.00919 | 0.016 | -28.452
-3.5 | -0.199 | 0.0085 | 0.015 | -23.429
-3 | -0.136 | 0.00845 | 0.015 | -16.097
-2.5 | -0.072 | 0.00904 | 0.015 | -7.997
-2 | -0.008 | 0.00893 | 0.015 | -0.914
-1.5 | 0.056 | 0.00889 | 0.014 | 6.336
-1 | 0.121 | 0.00885 | 0.014 | 13.67
-0.5 | 0.186 | 0.00883 | 0.014 | 21.01
0 | 0.25 | 0.00878 | 0.014 | 28.457
0.5 | 0.314 | 0.00886 | 0.013 | 35.467
1 | 0.378 | 0.00892 | 0.013 | 42.402
1.5 | 0.442 | 0.00899 | 0.013 | 49.197
2 | 0.506 | 0.00903 | 0.012 | 56.008
2.5 | 0.569 | 0.00909 | 0.012 | 62.642
3 | 0.633 | 0.00864 | 0.012 | 73.188
3.5 | 0.696 | 0.0077 | 0.011 | 90.384
4 | 0.758 | 0.00745 | 0.011 | 101.745
4.5 | 0.82 | 0.00762 | 0.011 | 107.648
5 | 0.882 | 0.00745 | 0.01 | 118.433
5.5 | 0.944 | 0.00726 | 0.01 | 129.973
6 | 1.004 | 0.00852 | 0.009 | 117.796
6.5 | 1.064 | 0.00876 | 0.009 | 121.478
7 | 1.123 | 0.00902 | 0.009 | 124.57
7.5 | 1.181 | 0.00934 | 0.008 | 126.419
8 | 1.238 | 0.00971 | 0.008 | 127.432
8.5 | 1.293 | 0.01019 | 0.007 | 126.924
9 | 1.346 | 0.01094 | 0.007 | 123.042
9.5 | 1.398 | 0.01183 | 0.007 | 118.105
10 | 1.447 | 0.01271 | 0.006 | 113.809
10.5 | 1.494 | 0.01365 | 0.006 | 109.437
11 | 1.539 | 0.01487 | 0.005 | 103.451
11.5 | 1.581 | 0.01638 | 0.005 | 96.501
12 | 1.621 | 0.01823 | 0.004 | 88.914
12.5 | 1.658 | 0.02056 | 0.004 | 80.682
13 | 1.693 | 0.02333 | 0.003 | 72.571
13.5 | 1.724 | 0.02646 | 0.003 | 65.151
14 | 1.751 | 0.03002 | 0.002 | 58.349
14.5 | 1.775 | 0.03387 | 0.002 | 52.416
15 | 1.796 | 0.03793 | 0.002 | 47.357
15.5 | 1.814 | 0.04206 | 0.001 | 43.125
16 | 1.828 | 0.04641 | 0.001 | 39.383
16.5 | 1.838 | 0.05086 | 0 | 36.127
17 | 1.843 | 0.05555 | 0 | 33.171
17.5 | 1.844 | 0.06036 | -0.001 | 30.545
18 | 1.84 | 0.0655 | -0.001 | 28.096
18.5 | 1.83 | 0.07071 | -0.001 | 25.882
19 | 1.815 | 0.07622 | -0.002 | 23.807
19.5 | 1.794 | 0.08201 | -0.002 | 21.873
20 | 1.768 | 0.08811 | -0.003 | 20.065

## 150. Re 20M Mach 0.25 (2)
BIGFOIL.COM POLAR EXPORT
NACA44117
NACA44117 |  |  |  | Cl Max: | 1.8262 | at alpha= | 16 | deg
XFOIL ncrit=9 |  |  |  | L/D Max: | 191.159 | at alpha= | 10.5 | deg
Re: | 20000000 |  |  | Cd Min: | 0.09577 | at alpha= | 20 | deg
Mach: | 0.25 |  |  | Cl=0 at alpha= | -2.4638 | deg
|  |  |  | @ Cl=0.1, Cd= | 0.0062065
|  |  |  | @ Cl=0.4, Cd= | 0.0061712
|  |  |  | @ Cl=0.6, Cd= | 0.0062566
alpha (deg) | Cl | Cd | Cm | Cl/Cd
-20 | -1.7933 | 0.02449 | -0.0853 | -73.2258
-19.5 | -1.7676 | 0.02256 | -0.0804 | -78.3511
-19 | -1.7416 | 0.02069 | -0.0752 | -84.1759
-18.5 | -1.7084 | 0.01926 | -0.0702 | -88.702
-18 | -1.6738 | 0.01793 | -0.0651 | -93.3519
-17.5 | -1.5807 | 0.01615 | -0.0701 | -97.8762
-17 | -1.395 | 0.01439 | -0.0916 | -96.9423
-16.5 | -1.3541 | 0.01369 | -0.087 | -98.9116
-16 | -1.3152 | 0.01305 | -0.082 | -100.7816
-15.5 | -1.2744 | 0.0125 | -0.0772 | -101.952
-15 | -1.2329 | 0.01198 | -0.0724 | -102.9132
-14.5 | -1.1901 | 0.0115 | -0.0678 | -103.487
-14 | -1.147 | 0.01105 | -0.0633 | -103.8009
-13.5 | -1.1031 | 0.0106 | -0.0589 | -104.066
-13 | -1.0605 | 0.01015 | -0.0543 | -104.4828
-12.5 | -1.016 | 0.00975 | -0.0501 | -104.2051
-12 | -0.9706 | 0.00943 | -0.046 | -102.9268
-11.5 | -0.9254 | 0.00913 | -0.0419 | -101.3582
-11 | -0.8784 | 0.00886 | -0.0381 | -99.1422
-10.5 | -0.8326 | 0.00858 | -0.0342 | -97.0396
-10 | -0.7875 | 0.0083 | -0.0301 | -94.8795
-9.5 | -0.7418 | 0.00804 | -0.0262 | -92.2637
-9 | -0.6973 | 0.00786 | -0.0221 | -88.715
-8.5 | -0.6528 | 0.00773 | -0.018 | -84.4502
-8 | -0.6021 | 0.00757 | -0.0152 | -79.5376
-7.5 | -0.5506 | 0.00737 | -0.0127 | -74.7083
-7 | -0.4988 | 0.00721 | -0.0103 | -69.1817
-6.5 | -0.4449 | 0.00706 | -0.0084 | -63.017
-6 | -0.3909 | 0.00693 | -0.0065 | -56.4069
-5.5 | -0.3376 | 0.0068 | -0.0046 | -49.6471
-5 | -0.2823 | 0.00668 | -0.0031 | -42.2605
-4.5 | -0.2273 | 0.0066 | -0.0016 | -34.4394
-4 | -0.1723 | 0.0065 | -0.0001 | -26.5077
-3.5 | -0.1159 | 0.00642 | 0.001 | -18.053
-3 | -0.0603 | 0.00634 | 0.0022 | -9.511
-2.5 | -0.0041 | 0.00631 | 0.0033 | -0.64976
-2 | 0.0525 | 0.00624 | 0.0042 | 8.4135
-1.5 | 0.1092 | 0.0062 | 0.0052 | 17.6129
-1 | 0.1654 | 0.0062 | 0.0061 | 26.6774
-0.5 | 0.2225 | 0.00616 | 0.0068 | 36.1201
0 | 0.2793 | 0.00615 | 0.0076 | 45.4146
0.5 | 0.3357 | 0.00618 | 0.0085 | 54.3204
1 | 0.3929 | 0.00617 | 0.0091 | 63.6791
1.5 | 0.4496 | 0.00618 | 0.0098 | 72.7508
2 | 0.5056 | 0.00623 | 0.0107 | 81.1557
2.5 | 0.5626 | 0.00625 | 0.0113 | 90.016
3 | 0.6188 | 0.00626 | 0.0121 | 98.8498
3.5 | 0.6725 | 0.0063 | 0.0133 | 106.746
4 | 0.7045 | 0.00559 | 0.019 | 126.0286
4.5 | 0.7505 | 0.0054 | 0.0218 | 138.9815
5 | 0.7954 | 0.00534 | 0.0249 | 148.9513
5.5 | 0.8434 | 0.00531 | 0.0273 | 158.8324
6 | 0.8904 | 0.00531 | 0.03 | 167.6836
6.5 | 0.9355 | 0.00541 | 0.0331 | 172.9205
7 | 0.9864 | 0.00551 | 0.0349 | 179.02
7.5 | 1.0355 | 0.00565 | 0.0371 | 183.2743
8 | 1.081 | 0.00586 | 0.04 | 184.471
8.5 | 1.1266 | 0.00599 | 0.0429 | 188.0801
9 | 1.171 | 0.00624 | 0.0459 | 187.6603
9.5 | 1.2475 | 0.00656 | 0.0421 | 190.1677
10 | 1.3545 | 0.0071 | 0.0317 | 190.7746
10.5 | 1.4184 | 0.00742 | 0.0306 | 191.159
11 | 1.4746 | 0.00787 | 0.0309 | 187.3698
11.5 | 1.5224 | 0.00835 | 0.0328 | 182.3234
12 | 1.5742 | 0.00894 | 0.0337 | 176.085
12.5 | 1.622 | 0.00954 | 0.0353 | 170.021
13 | 1.6461 | 0.0104 | 0.041 | 158.2788
13.5 | 1.6906 | 0.01143 | 0.0421 | 147.909
14 | 1.7309 | 0.01269 | 0.0434 | 136.3987
14.5 | 1.7654 | 0.01432 | 0.0448 | 123.2821
15 | 1.7942 | 0.01642 | 0.046 | 109.2692
15.5 | 1.8184 | 0.01904 | 0.0469 | 95.5042
16 | 1.8262 | 0.0231 | 0.0475 | 79.0563
16.5 | 1.8192 | 0.02871 | 0.0474 | 63.3647
17.5 | 1.7745 | 0.0432 | 0.0459 | 41.0764
18 | 1.7257 | 0.05285 | 0.045 | 32.6528
18.5 | 1.6698 | 0.06368 | 0.043 | 26.2217
19 | 1.618 | 0.0745 | 0.0405 | 21.7181
19.5 | 1.5567 | 0.08678 | 0.0369 | 17.9385
20 | 1.5279 | 0.09577 | 0.0341 | 15.9538

## 151. Re 20M Mach 0.50 (1)
BIGFOIL.COM POLAR EXPORT
NACA44117
NACA44117 |  |  |  | Cl Max: | 1.592 | at alpha= | 12.5 | deg
JavaFoil+Calcfoil stall+Eppler ext transition |  |  |  | L/D Max: | 107.536 | at alpha= | 6 | deg
Re: | 20000000 |  |  | Cd Min: | 0.00816 | at alpha= | 3 | deg
Mach: | 0.5 |  |  | Cl=0 at alpha= | -1.9375 | deg
|  |  |  | @ Cl=0.1, Cd= | 0.00861
|  |  |  | @ Cl=0.4, Cd= | 0.0085376
|  |  |  | @ Cl=0.6, Cd= | 0.0082926
alpha (deg) | Cl | Cd | Cm | Cl/Cd
-20 | -1.011 | 0.16573 | 0.013 | -6.099
-19.5 | -0.98 | 0.18456 | 0.012 | -5.311
-19 | -0.954 | 0.16567 | 0.012 | -5.758
-18.5 | -0.928 | 0.15001 | 0.013 | -6.187
-18 | -0.902 | 0.13821 | 0.013 | -6.526
-17.5 | -0.871 | 0.1558 | 0.012 | -5.591
-17 | -0.845 | 0.13392 | 0.012 | -6.31
-16.5 | -0.819 | 0.1225 | 0.013 | -6.682
-16 | -0.788 | 0.13549 | 0.012 | -5.819
-15.5 | -0.762 | 0.12049 | 0.012 | -6.322
-15 | -0.735 | 0.10653 | 0.012 | -6.904
-14.5 | -0.706 | 0.11198 | 0.012 | -6.304
-14 | -0.679 | 0.10297 | 0.012 | -6.59
-13.5 | -0.652 | 0.09025 | 0.012 | -7.228
-13 | -0.623 | 0.09248 | 0.011 | -6.732
-12.5 | -0.595 | 0.08484 | 0.012 | -7.019
-12 | -0.569 | 0.0765 | 0.012 | -7.438
-11.5 | -0.54 | 0.07367 | 0.011 | -7.33
-11 | -0.514 | 0.06635 | 0.012 | -7.745
-10.5 | -0.485 | 0.06447 | 0.012 | -7.521
-10 | -0.458 | 0.05869 | 0.012 | -7.811
-9.5 | -0.429 | 0.05916 | 0.011 | -7.244
-9 | -0.402 | 0.05322 | 0.012 | -7.554
-8.5 | -0.372 | 0.05336 | 0.011 | -6.98
-8 | -0.344 | 0.05107 | 0.011 | -6.741
-7.5 | -0.493 | 0.04472 | 0.012 | -11.02
-7 | -0.498 | 0.03751 | 0.013 | -13.285
-6.5 | -0.57 | 0.00884 | 0.019 | -64.482
-6 | -0.526 | 0.00915 | 0.019 | -57.468
-5.5 | -0.474 | 0.00889 | 0.018 | -53.279
-5 | -0.415 | 0.00932 | 0.018 | -44.579
-4.5 | -0.353 | 0.00908 | 0.018 | -38.893
-4 | -0.288 | 0.00888 | 0.018 | -32.373
-3.5 | -0.22 | 0.00876 | 0.017 | -25.083
-3 | -0.151 | 0.00827 | 0.017 | -18.211
-2.5 | -0.08 | 0.00872 | 0.017 | -9.21
-2 | -0.009 | 0.00862 | 0.016 | -1.053
-1.5 | 0.063 | 0.00861 | 0.016 | 7.29
-1 | 0.135 | 0.00861 | 0.016 | 15.674
-0.5 | 0.207 | 0.00864 | 0.016 | 23.934
0 | 0.278 | 0.00878 | 0.015 | 31.693
0.5 | 0.35 | 0.00877 | 0.015 | 39.888
1 | 0.421 | 0.00844 | 0.014 | 49.874
1.5 | 0.491 | 0.00848 | 0.014 | 57.951
2 | 0.562 | 0.00826 | 0.014 | 67.985
2.5 | 0.632 | 0.00832 | 0.013 | 75.9
3 | 0.701 | 0.00816 | 0.013 | 85.893
3.5 | 0.77 | 0.00841 | 0.013 | 91.502
4 | 0.838 | 0.00864 | 0.012 | 96.998
4.5 | 0.904 | 0.00894 | 0.012 | 101.111
5 | 0.97 | 0.00929 | 0.011 | 104.424
5.5 | 1.034 | 0.00964 | 0.011 | 107.257
6 | 1.096 | 0.01019 | 0.01 | 107.536
6.5 | 1.155 | 0.01079 | 0.01 | 107.12
7 | 1.212 | 0.01161 | 0.009 | 104.358
7.5 | 1.266 | 0.01257 | 0.009 | 100.714
8 | 1.317 | 0.01405 | 0.008 | 93.702
8.5 | 1.364 | 0.0156 | 0.008 | 87.417
9 | 1.408 | 0.01759 | 0.007 | 80.049
9.5 | 1.448 | 0.01995 | 0.007 | 72.61
10 | 1.485 | 0.02307 | 0.006 | 64.371
10.5 | 1.519 | 0.0265 | 0.006 | 57.304
11 | 1.547 | 0.03071 | 0.005 | 50.364
11.5 | 1.57 | 0.03551 | 0.005 | 44.206
12 | 1.586 | 0.04119 | 0.004 | 38.505
12.5 | 1.592 | 0.04809 | 0.004 | 33.106
13 | 1.583 | 0.0565 | 0.003 | 28.021
13.5 | 1.543 | 0.06731 | 0.003 | 22.929
14 | 1.433 | 0.08154 | 0.002 | 17.57
14.5 | 0.992 | 0.09898 | 0.002 | 10.019
15 | 1.005 | 0.13284 | 0.001 | 7.566
15.5 | 1.023 | 0.16176 | 0.001 | 6.327
16 | 1.045 | 0.19025 | 0.001 | 5.491
16.5 | 1.072 | 0.20731 | 0 | 5.173
17 | 1.1 | 0.22226 | 0 | 4.951
17.5 | 1.131 | 0.22989 | -0.001 | 4.921

## 152. Re 20M Mach 0.50 (2)
BIGFOIL.COM POLAR EXPORT
NACA44117
NACA44117 |  |  |  | Cl Max: | 1.9158 | at alpha= | 14 | deg
XFOIL ncrit=9 |  |  |  | L/D Max: | 183.75 | at alpha= | 8 | deg
Re: | 20000000 |  |  | Cd Min: | 0.20544 | at alpha= | -20 | deg
Mach: | 0.5 |  |  | Cl=0 at alpha= | -2.6712 | deg
|  |  |  | @ Cl=0.1, Cd= | 0.006495
|  |  |  | @ Cl=0.4, Cd= | 0.00642
|  |  |  | @ Cl=0.6, Cd= | 0.0065551
alpha (deg) | Cl | Cd | Cm | Cl/Cd
-20 | -0.554 | 0.20544 | 0.0044 | -2.6967
-19.5 | -0.4868 | 0.19173 | -0.0166 | -2.539
-19 | -0.4516 | 0.18102 | -0.0283 | -2.4948
-18.5 | -0.435 | 0.16965 | -0.038 | -2.5641
-18 | -0.4094 | 0.16136 | -0.0453 | -2.5372
-17.5 | -0.3991 | 0.15134 | -0.0526 | -2.6371
-17 | -0.3963 | 0.14158 | -0.0589 | -2.7991
-16.5 | -0.4033 | 0.13076 | -0.0658 | -3.0843
-16 | -0.3999 | 0.12208 | -0.0712 | -3.2757
-15.5 | -0.3999 | 0.11325 | -0.0767 | -3.5311
-15 | -0.4086 | 0.10367 | -0.0826 | -3.9414
-14 | -0.4579 | 0.08145 | -0.0982 | -5.6219
-13.5 | -0.478 | 0.07113 | -0.1058 | -6.7201
-13 | -0.4944 | 0.05982 | -0.1159 | -8.2648
-12.5 | -0.517 | 0.05144 | -0.1211 | -10.0505
-12 | -0.5492 | 0.04493 | -0.1212 | -12.2235
-11.5 | -0.5907 | 0.0395 | -0.1165 | -14.9544
-11 | -0.6338 | 0.03493 | -0.1076 | -18.1449
-10.5 | -0.6762 | 0.03091 | -0.0951 | -21.8764
-10 | -0.7263 | 0.02705 | -0.0789 | -26.8503
-9.5 | -0.7684 | 0.02076 | -0.0653 | -37.0135
-9 | -0.7604 | 0.01197 | -0.0602 | -63.5255
-8.5 | -0.6832 | 0.00933 | -0.0577 | -73.2262
-8 | -0.6245 | 0.00863 | -0.0512 | -72.3638
-7.5 | -0.565 | 0.00821 | -0.0452 | -68.8185
-7 | -0.506 | 0.00786 | -0.0395 | -64.3766
-6.5 | -0.4501 | 0.00757 | -0.0337 | -59.4584
-6 | -0.3933 | 0.00731 | -0.0283 | -53.803
-5.5 | -0.3381 | 0.00716 | -0.023 | -47.2207
-5 | -0.2865 | 0.00708 | -0.0172 | -40.4661
-4.5 | -0.227 | 0.00691 | -0.0132 | -32.8509
-4 | -0.1652 | 0.00679 | -0.0099 | -24.3299
-3.5 | -0.1041 | 0.00671 | -0.0067 | -15.5142
-3 | -0.0415 | 0.00661 | -0.004 | -6.2784
-2.5 | 0.0216 | 0.00653 | -0.0016 | 3.3078
-2 | 0.0841 | 0.00651 | 0.0008 | 12.9186
-1.5 | 0.1479 | 0.00645 | 0.0028 | 22.9302
-1 | 0.2122 | 0.00642 | 0.0047 | 33.053
-0.5 | 0.2751 | 0.00644 | 0.0067 | 42.7174
0 | 0.3395 | 0.00642 | 0.0084 | 52.8816
0.5 | 0.4042 | 0.00642 | 0.01 | 62.9595
1 | 0.4673 | 0.00649 | 0.0118 | 72.0031
1.5 | 0.5319 | 0.00651 | 0.0134 | 81.7051
2 | 0.5968 | 0.00655 | 0.015 | 91.1145
2.5 | 0.6593 | 0.00665 | 0.0171 | 99.1429
3 | 0.7235 | 0.0067 | 0.0189 | 107.9851
3.5 | 0.7866 | 0.00675 | 0.0211 | 116.5333
4 | 0.8182 | 0.00617 | 0.0291 | 132.6094
4.5 | 0.8647 | 0.00597 | 0.0346 | 144.8409
5 | 0.9142 | 0.00589 | 0.0396 | 155.2122
5.5 | 0.9599 | 0.00593 | 0.0454 | 161.8718
6 | 0.9981 | 0.00596 | 0.0528 | 167.4664
6.5 | 1.046 | 0.00608 | 0.0585 | 172.0395
7 | 1.0938 | 0.00632 | 0.064 | 173.0696
7.5 | 1.2445 | 0.00679 | 0.0503 | 183.2842
8 | 1.323 | 0.0072 | 0.0504 | 183.75
8.5 | 1.3937 | 0.0076 | 0.0523 | 183.3816
9 | 1.463 | 0.00804 | 0.0546 | 181.9652
9.5 | 1.5255 | 0.00866 | 0.0578 | 176.1547
10 | 1.5923 | 0.00924 | 0.0606 | 172.3268
10.5 | 1.65 | 0.0102 | 0.0643 | 161.7647
11 | 1.714 | 0.01117 | 0.0671 | 153.4467
11.5 | 1.7425 | 0.01273 | 0.0742 | 136.8814
12 | 1.8049 | 0.01432 | 0.076 | 126.0405
12.5 | 1.8497 | 0.01697 | 0.0778 | 108.9982
13 | 1.8969 | 0.01969 | 0.0794 | 96.3382
13.5 | 1.9109 | 0.02443 | 0.0805 | 78.2194
14 | 1.9158 | 0.02987 | 0.081 | 64.1379
14.5 | 1.8604 | 0.03904 | 0.0801 | 47.6537
15 | 1.7858 | 0.0497 | 0.0779 | 35.9316
15.5 | 1.6668 | 0.064 | 0.0727 | 26.0437
16 | 1.5893 | 0.07617 | 0.0676 | 20.8652
16.5 | 1.5164 | 0.08871 | 0.0617 | 17.0939
17 | 1.4621 | 0.10033 | 0.0558 | 14.5729
18 | 1.3998 | 0.12016 | 0.046 | 11.6495
18.5 | 1.3668 | 0.13027 | 0.041 | 10.4921
19 | 1.3387 | 0.14029 | 0.0357 | 9.5424