## index
index | Re | Mach | Datasource
1 | 50000 | 0 | JavaFoil+Calcfoil stall+Eppler ext transition
2 | 50000 | 0 | XFOIL ncrit=9
3 | 50000 | 0.1 | JavaFoil+Calcfoil stall+Eppler ext transition
4 | 50000 | 0.1 | XFOIL ncrit=9
5 | 50000 | 0.25 | JavaFoil+Calcfoil stall+Eppler ext transition
6 | 50000 | 0.25 | XFOIL ncrit=9
7 | 50000 | 0.5 | JavaFoil+Calcfoil stall+Eppler ext transition
8 | 50000 | 0.5 | XFOIL ncrit=9
9 | 100000 | 0 | JavaFoil+Calcfoil stall+Eppler ext transition
10 | 100000 | 0 | XFOIL ncrit=9
11 | 100000 | 0.1 | JavaFoil+Calcfoil stall+Eppler ext transition
12 | 100000 | 0.1 | XFOIL ncrit=9
13 | 100000 | 0.25 | JavaFoil+Calcfoil stall+Eppler ext transition
14 | 100000 | 0.25 | XFOIL ncrit=9
15 | 100000 | 0.5 | JavaFoil+Calcfoil stall+Eppler ext transition
16 | 100000 | 0.5 | XFOIL ncrit=9
17 | 250000 | 0 | JavaFoil+Calcfoil stall+Eppler ext transition
18 | 250000 | 0 | XFOIL ncrit=9
19 | 250000 | 0.1 | JavaFoil+Calcfoil stall+Eppler ext transition
20 | 250000 | 0.1 | XFOIL ncrit=9
21 | 250000 | 0.25 | JavaFoil+Calcfoil stall+Eppler ext transition
22 | 250000 | 0.25 | XFOIL ncrit=9
23 | 250000 | 0.5 | JavaFoil+Calcfoil stall+Eppler ext transition
24 | 250000 | 0.5 | XFOIL ncrit=9
25 | 500000 | 0 | JavaFoil+Calcfoil stall+Eppler ext transition
26 | 500000 | 0 | XFOIL ncrit=9
27 | 500000 | 0.1 | JavaFoil+Calcfoil stall+Eppler ext transition
28 | 500000 | 0.1 | XFOIL ncrit=9
29 | 500000 | 0.25 | JavaFoil+Calcfoil stall+Eppler ext transition
30 | 500000 | 0.25 | XFOIL ncrit=9
31 | 500000 | 0.5 | JavaFoil+Calcfoil stall+Eppler ext transition
32 | 500000 | 0.5 | XFOIL ncrit=9
33 | 750000 | 0 | JavaFoil+Calcfoil stall+Eppler ext transition
34 | 750000 | 0 | XFOIL ncrit=9
35 | 750000 | 0.1 | JavaFoil+Calcfoil stall+Eppler ext transition
36 | 750000 | 0.1 | XFOIL ncrit=9
37 | 750000 | 0.25 | JavaFoil+Calcfoil stall+Eppler ext transition
38 | 750000 | 0.25 | XFOIL ncrit=9
39 | 750000 | 0.5 | JavaFoil+Calcfoil stall+Eppler ext transition
40 | 750000 | 0.5 | XFOIL ncrit=9
41 | 1000000 | 0 | JavaFoil+Calcfoil stall+Eppler ext transition
42 | 1000000 | 0 | XFOIL ncrit=9
43 | 1000000 | 0.1 | JavaFoil+Calcfoil stall+Eppler ext transition
44 | 1000000 | 0.1 | XFOIL ncrit=9
45 | 1000000 | 0.25 | JavaFoil+Calcfoil stall+Eppler ext transition
46 | 1000000 | 0.25 | XFOIL ncrit=9
47 | 1000000 | 0.5 | JavaFoil+Calcfoil stall+Eppler ext transition
48 | 1000000 | 0.5 | XFOIL ncrit=9
49 | 2000000 | 0 | JavaFoil+Calcfoil stall+Eppler ext transition
50 | 2000000 | 0 | XFOIL ncrit=9
51 | 2000000 | 0.1 | JavaFoil+Calcfoil stall+Eppler ext transition
52 | 2000000 | 0.1 | XFOIL ncrit=9
53 | 2000000 | 0.25 | JavaFoil+Calcfoil stall+Eppler ext transition
54 | 2000000 | 0.25 | XFOIL ncrit=9
55 | 2000000 | 0.5 | JavaFoil+Calcfoil stall+Eppler ext transition
56 | 2000000 | 0.5 | XFOIL ncrit=9
57 | 3000000 | 0 | JavaFoil+Calcfoil stall+Eppler ext transition
58 | 3000000 | 0 | XFOIL ncrit=9
59 | 3000000 | 0.1 | JavaFoil+Calcfoil stall+Eppler ext transition
60 | 3000000 | 0.1 | XFOIL ncrit=9
61 | 3000000 | 0.25 | JavaFoil+Calcfoil stall+Eppler ext transition
62 | 3000000 | 0.25 | XFOIL ncrit=9
63 | 3000000 | 0.5 | JavaFoil+Calcfoil stall+Eppler ext transition
64 | 3000000 | 0.5 | XFOIL ncrit=9
65 | 4000000 | 0 | JavaFoil+Calcfoil stall+Eppler ext transition
66 | 4000000 | 0 | XFOIL ncrit=9
67 | 4000000 | 0.1 | JavaFoil+Calcfoil stall+Eppler ext transition
68 | 4000000 | 0.1 | XFOIL ncrit=9
69 | 4000000 | 0.25 | JavaFoil+Calcfoil stall+Eppler ext transition
70 | 4000000 | 0.25 | XFOIL ncrit=9
71 | 4000000 | 0.5 | JavaFoil+Calcfoil stall+Eppler ext transition
72 | 4000000 | 0.5 | XFOIL ncrit=9
73 | 5000000 | 0 | JavaFoil+Calcfoil stall+Eppler ext transition
74 | 5000000 | 0 | XFOIL ncrit=9
75 | 5000000 | 0.1 | JavaFoil+Calcfoil stall+Eppler ext transition
76 | 5000000 | 0.1 | XFOIL ncrit=9
77 | 5000000 | 0.25 | JavaFoil+Calcfoil stall+Eppler ext transition
78 | 5000000 | 0.25 | XFOIL ncrit=9
79 | 5000000 | 0.5 | JavaFoil+Calcfoil stall+Eppler ext transition
80 | 5000000 | 0.5 | XFOIL ncrit=9
81 | 6000000 | 0 | JavaFoil+Calcfoil stall+Eppler ext transition
82 | 6000000 | 0 | XFOIL ncrit=9
83 | 6000000 | 0.1 | JavaFoil+Calcfoil stall+Eppler ext transition
84 | 6000000 | 0.1 | XFOIL ncrit=9
85 | 6000000 | 0.25 | JavaFoil+Calcfoil stall+Eppler ext transition
86 | 6000000 | 0.25 | XFOIL ncrit=9
87 | 6000000 | 0.5 | JavaFoil+Calcfoil stall+Eppler ext transition
88 | 6000000 | 0.5 | XFOIL ncrit=9
89 | 7000000 | 0 | JavaFoil+Calcfoil stall+Eppler ext transition
90 | 7000000 | 0 | XFOIL ncrit=9
91 | 7000000 | 0.1 | JavaFoil+Calcfoil stall+Eppler ext transition
92 | 7000000 | 0.1 | XFOIL ncrit=9
93 | 7000000 | 0.25 | JavaFoil+Calcfoil stall+Eppler ext transition
94 | 7000000 | 0.25 | XFOIL ncrit=9
95 | 7000000 | 0.5 | JavaFoil+Calcfoil stall+Eppler ext transition
96 | 7000000 | 0.5 | XFOIL ncrit=9
97 | 8000000 | 0 | JavaFoil+Calcfoil stall+Eppler ext transition
98 | 8000000 | 0 | XFOIL ncrit=9
99 | 8000000 | 0.1 | JavaFoil+Calcfoil stall+Eppler ext transition
100 | 8000000 | 0.1 | XFOIL ncrit=9
101 | 8000000 | 0.25 | JavaFoil+Calcfoil stall+Eppler ext transition
102 | 8000000 | 0.25 | XFOIL ncrit=9
103 | 8000000 | 0.5 | JavaFoil+Calcfoil stall+Eppler ext transition
104 | 8000000 | 0.5 | XFOIL ncrit=9
105 | 10000000 | 0 | JavaFoil+Calcfoil stall+Eppler ext transition
106 | 10000000 | 0 | XFOIL ncrit=9
107 | 10000000 | 0.1 | JavaFoil+Calcfoil stall+Eppler ext transition
108 | 10000000 | 0.1 | XFOIL ncrit=9
109 | 10000000 | 0.25 | JavaFoil+Calcfoil stall+Eppler ext transition
110 | 10000000 | 0.25 | XFOIL ncrit=9
111 | 10000000 | 0.5 | JavaFoil+Calcfoil stall+Eppler ext transition
112 | 10000000 | 0.5 | XFOIL ncrit=9
113 | 12000000 | 0 | JavaFoil+Calcfoil stall+Eppler ext transition
114 | 12000000 | 0 | XFOIL ncrit=9
115 | 12000000 | 0.1 | JavaFoil+Calcfoil stall+Eppler ext transition
116 | 12000000 | 0.1 | XFOIL ncrit=9
117 | 12000000 | 0.25 | JavaFoil+Calcfoil stall+Eppler ext transition
118 | 12000000 | 0.25 | XFOIL ncrit=9
119 | 12000000 | 0.5 | JavaFoil+Calcfoil stall+Eppler ext transition
120 | 12000000 | 0.5 | XFOIL ncrit=9
121 | 14000000 | 0 | JavaFoil+Calcfoil stall+Eppler ext transition
122 | 14000000 | 0 | XFOIL ncrit=9
123 | 14000000 | 0.1 | JavaFoil+Calcfoil stall+Eppler ext transition
124 | 14000000 | 0.1 | XFOIL ncrit=9
125 | 14000000 | 0.25 | JavaFoil+Calcfoil stall+Eppler ext transition
126 | 14000000 | 0.25 | XFOIL ncrit=9
127 | 14000000 | 0.5 | JavaFoil+Calcfoil stall+Eppler ext transition
128 | 14000000 | 0.5 | XFOIL ncrit=9
129 | 16000000 | 0 | JavaFoil+Calcfoil stall+Eppler ext transition
130 | 16000000 | 0 | XFOIL ncrit=9
131 | 16000000 | 0.1 | JavaFoil+Calcfoil stall+Eppler ext transition
132 | 16000000 | 0.1 | XFOIL ncrit=9
133 | 16000000 | 0.25 | JavaFoil+Calcfoil stall+Eppler ext transition
134 | 16000000 | 0.25 | XFOIL ncrit=9
135 | 16000000 | 0.5 | JavaFoil+Calcfoil stall+Eppler ext transition
136 | 16000000 | 0.5 | XFOIL ncrit=9
137 | 18000000 | 0 | JavaFoil+Calcfoil stall+Eppler ext transition
138 | 18000000 | 0 | XFOIL ncrit=9
139 | 18000000 | 0.1 | JavaFoil+Calcfoil stall+Eppler ext transition
140 | 18000000 | 0.1 | XFOIL ncrit=9
141 | 18000000 | 0.25 | JavaFoil+Calcfoil stall+Eppler ext transition
142 | 18000000 | 0.25 | XFOIL ncrit=9
143 | 18000000 | 0.5 | JavaFoil+Calcfoil stall+Eppler ext transition
144 | 18000000 | 0.5 | XFOIL ncrit=9
145 | 20000000 | 0 | JavaFoil+Calcfoil stall+Eppler ext transition
146 | 20000000 | 0 | XFOIL ncrit=9
147 | 20000000 | 0.1 | JavaFoil+Calcfoil stall+Eppler ext transition
148 | 20000000 | 0.1 | XFOIL ncrit=9
149 | 20000000 | 0.25 | JavaFoil+Calcfoil stall+Eppler ext transition
150 | 20000000 | 0.25 | XFOIL ncrit=9
151 | 20000000 | 0.5 | JavaFoil+Calcfoil stall+Eppler ext transition
152 | 20000000 | 0.5 | XFOIL ncrit=9

## 1. Re 50k Mach 0.00 (1)
BIGFOIL.COM POLAR EXPORT
NACA22110.5
NACA22110.5 |  |  |  | Cl Max: | 1.076 | at alpha= | 14 | deg
JavaFoil+Calcfoil stall+Eppler ext transition |  |  |  | L/D Max: | 31.397 | at alpha= | 5 | deg
Re: | 50000 |  |  | Cd Min: | 0.01622 | at alpha= | 0 | deg
Mach: | 0 |  |  | Cl=0 at alpha= | -0.77778 | deg
|  |  |  | @ Cl=0.1, Cd= | 0.016262
|  |  |  | @ Cl=0.4, Cd= | 0.018576
|  |  |  | @ Cl=0.6, Cd= | 0.020076
alpha (deg) | Cl | Cd | Cm | Cl/Cd
-16.5 | -0.58 | 0.28335 | 0.003 | -2.047
-16 | -0.596 | 0.26477 | 0.003 | -2.252
-15.5 | -0.612 | 0.25007 | 0.003 | -2.445
-15 | -0.626 | 0.23382 | 0.003 | -2.677
-14.5 | -0.639 | 0.2159 | 0.003 | -2.96
-14 | -0.651 | 0.19964 | 0.003 | -3.26
-13.5 | -0.661 | 0.18182 | 0.003 | -3.636
-13 | -0.669 | 0.16935 | 0.003 | -3.952
-12.5 | -0.675 | 0.15265 | 0.003 | -4.422
-12 | -0.678 | 0.14295 | 0.003 | -4.746
-11.5 | -0.679 | 0.13309 | 0.003 | -5.102
-11 | -0.677 | 0.12036 | 0.003 | -5.621
-10.5 | -0.671 | 0.11118 | 0.003 | -6.034
-10 | -0.662 | 0.10283 | 0.003 | -6.435
-9.5 | -0.649 | 0.09431 | 0.003 | -6.883
-9 | -0.633 | 0.08618 | 0.003 | -7.344
-8.5 | -0.613 | 0.07953 | 0.002 | -7.709
-8 | -0.59 | 0.07338 | 0.002 | -8.039
-7.5 | -0.563 | 0.06863 | 0.002 | -8.208
-7 | -0.534 | 0.06313 | 0.002 | -8.452
-6.5 | -0.5 | 0.05867 | 0.002 | -8.529
-6 | -0.464 | 0.05437 | 0.002 | -8.543
-5.5 | -0.426 | 0.05066 | 0.002 | -8.415
-5 | -0.386 | 0.04747 | 0.002 | -8.137
-4.5 | -0.345 | 0.04465 | 0.002 | -7.716
-4 | -0.301 | 0.04223 | 0.002 | -7.136
-3.5 | -0.257 | 0.04009 | 0.002 | -6.409
-3 | -0.212 | 0.03771 | 0.002 | -5.61
-2.5 | -0.165 | 0.03649 | 0.002 | -4.532
-2 | -0.119 | 0.03525 | 0.002 | -3.364
-1.5 | -0.071 | 0.03461 | 0.002 | -2.063
-1 | -0.024 | 0.03384 | 0.002 | -0.703
-0.5 | 0.03 | 0.0184 | 0.003 | 1.623
0 | 0.089 | 0.01622 | 0.003 | 5.502
0.5 | 0.149 | 0.01645 | 0.002 | 9.032
1 | 0.208 | 0.01675 | 0.002 | 12.404
1.5 | 0.267 | 0.01716 | 0.002 | 15.557
2 | 0.326 | 0.0182 | 0.002 | 17.911
2.5 | 0.385 | 0.01862 | 0.001 | 20.66
3 | 0.443 | 0.01845 | 0.001 | 24.027
3.5 | 0.501 | 0.0184 | 0.001 | 27.241
4 | 0.559 | 0.0196 | 0.001 | 28.513
4.5 | 0.615 | 0.02025 | 0 | 30.355
5 | 0.666 | 0.0212 | 0 | 31.397
5.5 | 0.663 | 0.02884 | 0 | 23.002
6 | 0.658 | 0.04423 | 0 | 14.865
6.5 | 0.7 | 0.04794 | -0.001 | 14.604
7 | 0.744 | 0.05141 | -0.001 | 14.471
7.5 | 0.787 | 0.05489 | -0.001 | 14.335
8 | 0.828 | 0.05863 | -0.001 | 14.129
8.5 | 0.868 | 0.06275 | -0.001 | 13.832
9 | 0.905 | 0.06709 | -0.001 | 13.495
9.5 | 0.94 | 0.0717 | -0.002 | 13.111
10 | 0.973 | 0.07671 | -0.002 | 12.677
10.5 | 1.003 | 0.08165 | -0.002 | 12.285
11 | 1.029 | 0.08689 | -0.002 | 11.841
11.5 | 1.048 | 0.09313 | -0.002 | 11.252
12 | 1.06 | 0.10155 | -0.002 | 10.435
12.5 | 1.064 | 0.11072 | -0.002 | 9.614
13 | 1.07 | 0.11883 | -0.002 | 9.005
13.5 | 1.075 | 0.12742 | -0.002 | 8.434
14 | 1.076 | 0.13685 | -0.002 | 7.862
14.5 | 1.073 | 0.14628 | -0.002 | 7.335
15 | 1.064 | 0.15747 | -0.002 | 6.756
15.5 | 1.051 | 0.16856 | -0.002 | 6.235
16 | 1.035 | 0.18104 | -0.002 | 5.716
16.5 | 1.016 | 0.19534 | -0.002 | 5.199
17 | 0.994 | 0.20814 | -0.002 | 4.774
17.5 | 0.97 | 0.2242 | -0.002 | 4.325
18 | 0.944 | 0.23808 | -0.002 | 3.964
18.5 | 0.916 | 0.25635 | -0.002 | 3.574
19 | 0.888 | 0.27465 | -0.002 | 3.233

## 2. Re 50k Mach 0.00 (2)
BIGFOIL.COM POLAR EXPORT
NACA22110.5
NACA22110.5 |  |  |  | Cl Max: | 0.8378 | at alpha= | 7.5 | deg
XFOIL ncrit=9 |  |  |  | L/D Max: | 24.6672 | at alpha= | 3.5 | deg
Re: | 50000 |  |  | Cd Min: | 0.24966 | at alpha= | -20 | deg
Mach: | 0 |  |  | Cl=0 at alpha= | 0.41667 | deg
|  |  |  | @ Cl=0.1, Cd= | 0.021459
|  |  |  | @ Cl=0.4, Cd= | 0.020185
|  |  |  | @ Cl=0.6, Cd= | 0.024379
alpha (deg) | Cl | Cd | Cm | Cl/Cd
-20 | -0.7598 | 0.24966 | 0.0536 | -3.0433
-19.5 | -0.7411 | 0.24023 | 0.0507 | -3.085
-19 | -0.7186 | 0.23119 | 0.049 | -3.1083
-18.5 | -0.7054 | 0.2265 | 0.0451 | -3.1143
-18 | -0.7135 | 0.23047 | 0.0381 | -3.0958
-17.5 | -0.6729 | 0.2131 | 0.0392 | -3.1577
-17 | -0.6676 | 0.21042 | 0.0343 | -3.1727
-16.5 | -0.6462 | 0.20105 | 0.0326 | -3.2141
-16 | -0.6355 | 0.19608 | 0.0292 | -3.241
-15.5 | -0.6187 | 0.18834 | 0.027 | -3.285
-15 | -0.6186 | 0.1853 | 0.0229 | -3.3384
-14.5 | -0.5926 | 0.17581 | 0.0223 | -3.3707
-14 | -0.5793 | 0.16908 | 0.0203 | -3.4262
-13.5 | -0.5691 | 0.16264 | 0.0182 | -3.4991
-13 | -0.5593 | 0.15621 | 0.0164 | -3.5804
-12.5 | -0.5472 | 0.14952 | 0.0152 | -3.6597
-12 | -0.5377 | 0.1432 | 0.014 | -3.7549
-11.5 | -0.5473 | 0.1389 | 0.0118 | -3.9402
-11 | -0.5188 | 0.13054 | 0.013 | -3.9743
-10.5 | -0.5036 | 0.12382 | 0.0135 | -4.0672
-10 | -0.4909 | 0.11739 | 0.0142 | -4.1818
-9.5 | -0.4798 | 0.11128 | 0.0151 | -4.3116
-9 | -0.4777 | 0.10595 | 0.0164 | -4.5087
-8.5 | -0.4592 | 0.099 | 0.0179 | -4.6384
-7.5 | -0.4215 | 0.08526 | 0.0197 | -4.9437
-6.5 | -0.6057 | 0.05287 | -0.0113 | -11.4564
-6 | -0.592 | 0.04465 | -0.0077 | -13.2587
-5.5 | -0.5578 | 0.03842 | -0.0041 | -14.5185
-5 | -0.5161 | 0.03383 | -0.0005 | -15.2557
-4.5 | -0.4693 | 0.03 | 0.0025 | -15.6433
-4 | -0.4168 | 0.02695 | 0.0047 | -15.4657
-3.5 | -0.3612 | 0.02436 | 0.0065 | -14.8276
-3 | -0.3172 | 0.0224 | 0.0095 | -14.1607
-2.5 | -0.0115 | 0.02041 | -0.0213 | -0.56345
-2 | 0.0025 | 0.01955 | -0.017 | 0.12788
-1.5 | 0.0114 | 0.01904 | -0.0115 | 0.59874
-1 | 0.0119 | 0.01888 | -0.0044 | 0.6303
-0.5 | 0.0045 | 0.01913 | 0.0037 | 0.23523
0 | -0.001 | 0.01979 | 0.0109 | -0.050531
0.5 | 0.0002 | 0.02085 | 0.016 | 0.0095923
1 | 0.21 | 0.02213 | -0.0146 | 9.4894
1.5 | 0.3946 | 0.02023 | -0.0332 | 19.5057
2 | 0.4511 | 0.01976 | -0.0286 | 22.8289
2.5 | 0.4885 | 0.02024 | -0.0218 | 24.1354
3 | 0.5264 | 0.02143 | -0.0165 | 24.5637
3.5 | 0.5671 | 0.02299 | -0.0128 | 24.6672
4 | 0.6095 | 0.02478 | -0.01 | 24.5964
4.5 | 0.6519 | 0.02674 | -0.0075 | 24.3792
5 | 0.692 | 0.02917 | -0.0051 | 23.723
5.5 | 0.7326 | 0.03165 | -0.0027 | 23.1469
6 | 0.7691 | 0.03485 | -0.0002 | 22.0689
6.5 | 0.7994 | 0.03854 | 0.0028 | 20.7421
7 | 0.8176 | 0.04389 | 0.0058 | 18.6284
7.5 | 0.8378 | 0.04902 | 0.0086 | 17.091
8 | 0.8126 | 0.0591 | 0.0106 | 13.7496
8.5 | 0.77 | 0.07139 | 0.0098 | 10.7858
9.5 | 0.561 | 0.11062 | -0.0183 | 5.0714
10.5 | 0.5904 | 0.12366 | -0.0185 | 4.7744
11 | 0.5997 | 0.12949 | -0.0187 | 4.6312
11.5 | 0.6231 | 0.13702 | -0.0191 | 4.5475
12 | 0.6391 | 0.14464 | -0.0198 | 4.4186
12.5 | 0.6402 | 0.15029 | -0.0211 | 4.2598

## 3. Re 50k Mach 0.10 (1)
BIGFOIL.COM POLAR EXPORT
NACA22110.5
NACA22110.5 |  |  |  | Cl Max: | 1.066 | at alpha= | 13.5 | deg
JavaFoil+Calcfoil stall+Eppler ext transition |  |  |  | L/D Max: | 31.23 | at alpha= | 5 | deg
Re: | 50000 |  |  | Cd Min: | 0.01627 | at alpha= | 0 | deg
Mach: | 0.1 |  |  | Cl=0 at alpha= | -0.77778 | deg
|  |  |  | @ Cl=0.1, Cd= | 0.016306
|  |  |  | @ Cl=0.4, Cd= | 0.018642
|  |  |  | @ Cl=0.6, Cd= | 0.020137
alpha (deg) | Cl | Cd | Cm | Cl/Cd
-16.5 | -0.535 | 0.31128 | 0.003 | -1.719
-16 | -0.554 | 0.28523 | 0.003 | -1.943
-15.5 | -0.573 | 0.27004 | 0.003 | -2.12
-15 | -0.59 | 0.24732 | 0.003 | -2.385
-14.5 | -0.606 | 0.22876 | 0.003 | -2.65
-14 | -0.621 | 0.20559 | 0.003 | -3.022
-13.5 | -0.635 | 0.19347 | 0.003 | -3.28
-13 | -0.646 | 0.17842 | 0.003 | -3.62
-12.5 | -0.655 | 0.16067 | 0.003 | -4.076
-12 | -0.661 | 0.14741 | 0.003 | -4.486
-11.5 | -0.665 | 0.13806 | 0.003 | -4.814
-11 | -0.665 | 0.12321 | 0.003 | -5.395
-10.5 | -0.661 | 0.11375 | 0.003 | -5.815
-10 | -0.655 | 0.10466 | 0.003 | -6.254
-9.5 | -0.644 | 0.09577 | 0.003 | -6.723
-9 | -0.629 | 0.08913 | 0.003 | -7.06
-8.5 | -0.611 | 0.08078 | 0.002 | -7.563
-8 | -0.589 | 0.07523 | 0.002 | -7.827
-7.5 | -0.563 | 0.06907 | 0.002 | -8.153
-7 | -0.534 | 0.06351 | 0.002 | -8.409
-6.5 | -0.501 | 0.05894 | 0.002 | -8.505
-6 | -0.466 | 0.05451 | 0.002 | -8.542
-5.5 | -0.428 | 0.05078 | 0.002 | -8.422
-5 | -0.388 | 0.04755 | 0.002 | -8.153
-4.5 | -0.346 | 0.0447 | 0.002 | -7.738
-4 | -0.303 | 0.04228 | 0.002 | -7.157
-3.5 | -0.258 | 0.04014 | 0.002 | -6.431
-3 | -0.213 | 0.03776 | 0.002 | -5.629
-2.5 | -0.166 | 0.03653 | 0.002 | -4.549
-2 | -0.119 | 0.03529 | 0.002 | -3.377
-1.5 | -0.072 | 0.03464 | 0.002 | -2.071
-1 | -0.024 | 0.03389 | 0.002 | -0.706
-0.5 | 0.03 | 0.0185 | 0.003 | 1.623
0 | 0.09 | 0.01627 | 0.003 | 5.513
0.5 | 0.149 | 0.01648 | 0.002 | 9.062
1 | 0.209 | 0.01678 | 0.002 | 12.443
1.5 | 0.268 | 0.01722 | 0.002 | 15.581
2 | 0.328 | 0.01825 | 0.002 | 17.953
2.5 | 0.387 | 0.01868 | 0.001 | 20.704
3 | 0.445 | 0.01851 | 0.001 | 24.064
3.5 | 0.504 | 0.01847 | 0.001 | 27.273
4 | 0.561 | 0.01967 | 0.001 | 28.544
4.5 | 0.617 | 0.02034 | 0 | 30.349
5 | 0.667 | 0.02136 | 0 | 31.23
5.5 | 0.649 | 0.03273 | 0 | 19.828
6 | 0.66 | 0.04494 | 0 | 14.683
6.5 | 0.703 | 0.04821 | -0.001 | 14.585
7 | 0.747 | 0.05166 | -0.001 | 14.462
7.5 | 0.79 | 0.05517 | -0.001 | 14.325
8 | 0.832 | 0.05897 | -0.001 | 14.104
8.5 | 0.871 | 0.06314 | -0.001 | 13.795
9 | 0.908 | 0.06752 | -0.001 | 13.454
9.5 | 0.943 | 0.07221 | -0.002 | 13.055
10 | 0.975 | 0.07731 | -0.002 | 12.609
10.5 | 1.005 | 0.08239 | -0.002 | 12.194
11 | 1.029 | 0.0879 | -0.002 | 11.709
11.5 | 1.047 | 0.09436 | -0.002 | 11.091
12 | 1.056 | 0.10337 | -0.002 | 10.217
12.5 | 1.059 | 0.11222 | -0.002 | 9.438
13 | 1.064 | 0.12023 | -0.002 | 8.847
13.5 | 1.066 | 0.12907 | -0.002 | 8.26
14 | 1.065 | 0.13924 | -0.002 | 7.647
14.5 | 1.059 | 0.15002 | -0.002 | 7.058
15 | 1.046 | 0.16123 | -0.002 | 6.488
15.5 | 1.029 | 0.17265 | -0.002 | 5.962
16 | 1.009 | 0.18676 | -0.002 | 5.404
16.5 | 0.986 | 0.20088 | -0.002 | 4.907
17 | 0.96 | 0.21678 | -0.002 | 4.426
17.5 | 0.931 | 0.233 | -0.002 | 3.996
18 | 0.901 | 0.25121 | -0.002 | 3.586
18.5 | 0.869 | 0.27192 | -0.002 | 3.196

## 4. Re 50k Mach 0.10 (2)
BIGFOIL.COM POLAR EXPORT
NACA22110.5
NACA22110.5 |  |  |  | Cl Max: | 0.8328 | at alpha= | 7.5 | deg
XFOIL ncrit=9 |  |  |  | L/D Max: | 24.522 | at alpha= | 3.5 | deg
Re: | 50000 |  |  | Cd Min: | 0.25168 | at alpha= | -20 | deg
Mach: | 0.1 |  |  | Cl=0 at alpha= | 0.50288 | deg
|  |  |  | @ Cl=0.1, Cd= | 0.021478
|  |  |  | @ Cl=0.4, Cd= | 0.0202
|  |  |  | @ Cl=0.6, Cd= | 0.024528
alpha (deg) | Cl | Cd | Cm | Cl/Cd
-20 | -0.7641 | 0.25168 | 0.0537 | -3.036
-19.5 | -0.7412 | 0.23987 | 0.0516 | -3.09
-19 | -0.7205 | 0.23188 | 0.0495 | -3.1072
-18.5 | -0.7084 | 0.22771 | 0.0452 | -3.111
-18 | -0.7024 | 0.22465 | 0.0401 | -3.1266
-17.5 | -0.6744 | 0.21375 | 0.0395 | -3.1551
-17 | -0.6714 | 0.21198 | 0.0343 | -3.1673
-16.5 | -0.6463 | 0.20143 | 0.0331 | -3.2086
-16 | -0.6388 | 0.19737 | 0.0292 | -3.2366
-15.5 | -0.6183 | 0.1887 | 0.0275 | -3.2766
-15 | -0.6227 | 0.18674 | 0.0227 | -3.3346
-14.5 | -0.5945 | 0.17667 | 0.0223 | -3.365
-14 | -0.5794 | 0.16963 | 0.0205 | -3.4157
-13.5 | -0.5679 | 0.16305 | 0.0186 | -3.483
-13 | -0.5572 | 0.15654 | 0.0168 | -3.5595
-12.5 | -0.5459 | 0.14998 | 0.0154 | -3.6398
-12 | -0.5396 | 0.14401 | 0.014 | -3.747
-11.5 | -0.5517 | 0.14 | 0.0116 | -3.9407
-11 | -0.522 | 0.13145 | 0.0129 | -3.9711
-10.5 | -0.5054 | 0.12456 | 0.0135 | -4.0575
-10 | -0.4925 | 0.11809 | 0.0142 | -4.1705
-9.5 | -0.4825 | 0.11203 | 0.0151 | -4.3069
-9 | -0.4811 | 0.10674 | 0.0164 | -4.5072
-8 | -0.4378 | 0.09246 | 0.0192 | -4.735
-7.5 | -0.4214 | 0.08555 | 0.0195 | -4.9258
-6.5 | -0.6041 | 0.05329 | -0.0117 | -11.3361
-6 | -0.593 | 0.0451 | -0.0081 | -13.1486
-5.5 | -0.5595 | 0.0388 | -0.0045 | -14.4201
-5 | -0.5186 | 0.03415 | -0.0007 | -15.1859
-4.5 | -0.4721 | 0.03025 | 0.0023 | -15.6066
-4 | -0.4199 | 0.02715 | 0.0046 | -15.4659
-3.5 | -0.3636 | 0.02452 | 0.0064 | -14.8287
-3 | -0.3188 | 0.02253 | 0.0094 | -14.15
-2.5 | -0.0105 | 0.0205 | -0.0214 | -0.5122
-2 | 0.0034 | 0.01964 | -0.0172 | 0.17312
-1.5 | 0.012 | 0.01911 | -0.0116 | 0.62794
-1 | 0.0118 | 0.01896 | -0.0044 | 0.62236
-0.5 | 0.0036 | 0.01922 | 0.0038 | 0.1873
0 | -0.0024 | 0.01989 | 0.011 | -0.12066
0.5 | -0.0013 | 0.02097 | 0.0161 | -0.061993
1 | 0.2241 | 0.0221 | -0.0168 | 10.1403
1.5 | 0.3987 | 0.02021 | -0.0332 | 19.7279
2 | 0.4541 | 0.01978 | -0.0282 | 22.9575
2.5 | 0.4911 | 0.02034 | -0.0214 | 24.1445
3 | 0.5289 | 0.02162 | -0.0163 | 24.4635
3.5 | 0.5694 | 0.02322 | -0.0126 | 24.522
4 | 0.6122 | 0.02505 | -0.0099 | 24.4391
4.5 | 0.6541 | 0.02708 | -0.0073 | 24.1544
5 | 0.6952 | 0.02949 | -0.0049 | 23.5741
5.5 | 0.7364 | 0.03204 | -0.0025 | 22.9838
6 | 0.7725 | 0.0353 | 0.0001 | 21.8839
6.5 | 0.802 | 0.0391 | 0.0031 | 20.5115
7 | 0.8157 | 0.04484 | 0.0064 | 18.1913
7.5 | 0.8328 | 0.05029 | 0.0092 | 16.56
8 | 0.8036 | 0.06072 | 0.0108 | 13.2345
8.5 | 0.7584 | 0.07333 | 0.0094 | 10.3423
10 | 0.5865 | 0.11821 | -0.0183 | 4.9615
10.5 | 0.5888 | 0.12406 | -0.0185 | 4.7461
11 | 0.599 | 0.12997 | -0.0187 | 4.6088
11.5 | 0.6228 | 0.13759 | -0.0191 | 4.5265
12 | 0.6383 | 0.14515 | -0.0199 | 4.3975
12.5 | 0.6399 | 0.15082 | -0.0212 | 4.2428

## 5. Re 50k Mach 0.25 (1)
BIGFOIL.COM POLAR EXPORT
NACA22110.5
NACA22110.5 |  |  |  | Cl Max: | 1.028 | at alpha= | 11.5 | deg
JavaFoil+Calcfoil stall+Eppler ext transition |  |  |  | L/D Max: | 30.178 | at alpha= | 4.5 | deg
Re: | 50000 |  |  | Cd Min: | 0.01646 | at alpha= | 0 | deg
Mach: | 0.25 |  |  | Cl=0 at alpha= | -0.77679 | deg
|  |  |  | @ Cl=0.1, Cd= | 0.016494
|  |  |  | @ Cl=0.4, Cd= | 0.018316
|  |  |  | @ Cl=0.6, Cd= | 0.020446
alpha (deg) | Cl | Cd | Cm | Cl/Cd
-14.5 | -0.295 | 0.4022 | 0.003 | -0.733
-14 | -0.347 | 0.34655 | 0.003 | -1
-13.5 | -0.394 | 0.30334 | 0.003 | -1.298
-13 | -0.437 | 0.27128 | 0.003 | -1.609
-12.5 | -0.475 | 0.23156 | 0.003 | -2.052
-12 | -0.509 | 0.1978 | 0.003 | -2.575
-11.5 | -0.538 | 0.17874 | 0.003 | -3.012
-11 | -0.562 | 0.15426 | 0.003 | -3.643
-10.5 | -0.58 | 0.14264 | 0.003 | -4.065
-10 | -0.592 | 0.1253 | 0.003 | -4.721
-9.5 | -0.597 | 0.11006 | 0.003 | -5.424
-9 | -0.596 | 0.09926 | 0.003 | -6.005
-8.5 | -0.589 | 0.08987 | 0.002 | -6.554
-8 | -0.576 | 0.08062 | 0.002 | -7.144
-7.5 | -0.557 | 0.07346 | 0.002 | -7.586
-7 | -0.533 | 0.06785 | 0.002 | -7.862
-6.5 | -0.504 | 0.06165 | 0.002 | -8.18
-6 | -0.471 | 0.05652 | 0.002 | -8.331
-5.5 | -0.434 | 0.0527 | 0.002 | -8.242
-5 | -0.395 | 0.04872 | 0.002 | -8.107
-4.5 | -0.353 | 0.04556 | 0.002 | -7.755
-4 | -0.31 | 0.04285 | 0.002 | -7.227
-3.5 | -0.264 | 0.04058 | 0.002 | -6.517
-3 | -0.218 | 0.03865 | 0.002 | -5.64
-2.5 | -0.171 | 0.03679 | 0.002 | -4.635
-2 | -0.122 | 0.03547 | 0.002 | -3.449
-1.5 | -0.074 | 0.03484 | 0.002 | -2.115
-1 | -0.025 | 0.03409 | 0.002 | -0.721
-0.5 | 0.031 | 0.01756 | 0.003 | 1.756
0 | 0.092 | 0.01646 | 0.003 | 5.596
0.5 | 0.153 | 0.01672 | 0.003 | 9.172
1 | 0.215 | 0.01704 | 0.002 | 12.588
1.5 | 0.276 | 0.01812 | 0.002 | 15.208
2 | 0.336 | 0.01853 | 0.002 | 18.158
2.5 | 0.397 | 0.01832 | 0.001 | 21.676
3 | 0.457 | 0.01824 | 0.001 | 25.07
3.5 | 0.517 | 0.01945 | 0.001 | 26.567
4 | 0.575 | 0.02008 | 0.001 | 28.657
4.5 | 0.631 | 0.0209 | 0 | 30.178
5 | 0.658 | 0.02408 | 0 | 27.328
5.5 | 0.631 | 0.04275 | 0 | 14.75
6 | 0.674 | 0.0467 | 0 | 14.429
6.5 | 0.72 | 0.04961 | -0.001 | 14.504
7 | 0.764 | 0.05311 | -0.001 | 14.394
7.5 | 0.808 | 0.05692 | -0.001 | 14.195
8 | 0.849 | 0.06103 | -0.001 | 13.914
8.5 | 0.888 | 0.06547 | -0.001 | 13.561
9 | 0.924 | 0.07039 | -0.001 | 13.124
9.5 | 0.956 | 0.07561 | -0.002 | 12.641
10 | 0.984 | 0.08104 | -0.002 | 12.144
10.5 | 1.009 | 0.08669 | -0.002 | 11.641
11 | 1.024 | 0.09429 | -0.002 | 10.855
11.5 | 1.028 | 0.10322 | -0.002 | 9.955
12 | 1.023 | 0.11254 | -0.002 | 9.088
12.5 | 1.018 | 0.12166 | -0.002 | 8.371
13 | 1.008 | 0.13209 | -0.002 | 7.632
13.5 | 0.991 | 0.1446 | -0.002 | 6.852
14 | 0.966 | 0.15848 | -0.002 | 6.098
14.5 | 0.934 | 0.1743 | -0.002 | 5.358
15 | 0.89 | 0.19283 | -0.002 | 4.614
15.5 | 0.839 | 0.21291 | -0.002 | 3.939
16 | 0.781 | 0.23656 | -0.002 | 3.302
16.5 | 0.718 | 0.27419 | -0.002 | 2.618

## 6. Re 50k Mach 0.25 (2)
BIGFOIL.COM POLAR EXPORT
NACA22110.5
NACA22110.5 |  |  |  | Cl Max: | 0.8421 | at alpha= | 20 | deg
XFOIL ncrit=9 |  |  |  | L/D Max: | 24.0221 | at alpha= | 3.5 | deg
Re: | 50000 |  |  | Cd Min: | 0.2596 | at alpha= | -20 | deg
Mach: | 0.25 |  |  | Cl=0 at alpha= | 0.064876 | deg
|  |  |  | @ Cl=0.1, Cd= | 0.021935
|  |  |  | @ Cl=0.4, Cd= | 0.020341
|  |  |  | @ Cl=0.6, Cd= | 0.025082
alpha (deg) | Cl | Cd | Cm | Cl/Cd
-20 | -0.7831 | 0.2596 | 0.0554 | -3.0166
-19.5 | -0.7498 | 0.24226 | 0.0553 | -3.095
-19 | -0.7327 | 0.23624 | 0.0518 | -3.1015
-18.5 | -0.7291 | 0.23682 | 0.0456 | -3.0787
-18 | -0.7003 | 0.22357 | 0.0446 | -3.1324
-17.5 | -0.6861 | 0.21846 | 0.0409 | -3.1406
-17 | -0.6799 | 0.21511 | 0.0359 | -3.1607
-16.5 | -0.652 | 0.20459 | 0.035 | -3.1869
-16 | -0.6613 | 0.20598 | 0.0287 | -3.2105
-15.5 | -0.623 | 0.19197 | 0.0289 | -3.2453
-15 | -0.609 | 0.18519 | 0.0262 | -3.2885
-14.5 | -0.6149 | 0.18371 | 0.0216 | -3.3471
-14 | -0.5939 | 0.17516 | 0.0202 | -3.3906
-13.5 | -0.5776 | 0.16762 | 0.0187 | -3.4459
-13 | -0.5645 | 0.16071 | 0.017 | -3.5125
-12.5 | -0.559 | 0.1549 | 0.0151 | -3.6088
-12 | -0.5438 | 0.14709 | 0.0141 | -3.6971
-11.5 | -0.522 | 0.13957 | 0.0143 | -3.7401
-11 | -0.5074 | 0.13256 | 0.0141 | -3.8277
-10.5 | -0.5016 | 0.12665 | 0.0139 | -3.9605
-10 | -0.494 | 0.12067 | 0.0143 | -4.0938
-9.5 | -0.4819 | 0.11432 | 0.0151 | -4.2154
-8 | -0.4365 | 0.09443 | 0.0187 | -4.6225
-7 | -0.5613 | 0.06885 | -0.0082 | -8.1525
-6.5 | -0.6015 | 0.05533 | -0.0139 | -10.8711
-6 | -0.5956 | 0.04746 | -0.0104 | -12.5495
-5.5 | -0.567 | 0.04091 | -0.0066 | -13.8597
-5 | -0.5309 | 0.03593 | -0.0023 | -14.776
-4.5 | -0.4867 | 0.03164 | 0.0013 | -15.3824
-4 | -0.4364 | 0.02827 | 0.0041 | -15.4369
-3.5 | -0.3782 | 0.02555 | 0.0062 | -14.8023
-3 | -0.3276 | 0.02334 | 0.0088 | -14.036
-2 | 0.0084 | 0.0201 | -0.0178 | 0.41791
-1.5 | 0.0153 | 0.01956 | -0.0121 | 0.78221
-1 | 0.0111 | 0.01943 | -0.0044 | 0.57128
-0.5 | -0.0016 | 0.01974 | 0.0043 | -0.081054
0 | -0.0099 | 0.02049 | 0.0116 | -0.48316
0.5 | 0.0664 | 0.02203 | 0.0031 | 3.0141
1 | 0.3239 | 0.0213 | -0.0311 | 15.2066
1.5 | 0.4223 | 0.02006 | -0.0329 | 21.0518
2 | 0.4639 | 0.02021 | -0.0257 | 22.954
2.5 | 0.502 | 0.02118 | -0.0196 | 23.7016
3 | 0.5428 | 0.02268 | -0.0152 | 23.933
3.5 | 0.5859 | 0.02439 | -0.0119 | 24.0221
4 | 0.6283 | 0.02647 | -0.009 | 23.7363
4.5 | 0.6716 | 0.02871 | -0.0063 | 23.3925
5 | 0.7088 | 0.0316 | -0.0034 | 22.4304
5.5 | 0.7434 | 0.03497 | -0.0005 | 21.2582
6 | 0.7728 | 0.03891 | 0.0027 | 19.8612
6.5 | 0.7999 | 0.04335 | 0.0058 | 18.4521
7 | 0.7932 | 0.05071 | 0.009 | 15.6419
7.5 | 0.7989 | 0.05729 | 0.0115 | 13.9448
8 | 0.7611 | 0.06846 | 0.0113 | 11.1174
9.5 | 0.5584 | 0.11351 | -0.0179 | 4.9194
10 | 0.5871 | 0.12131 | -0.0182 | 4.8397
10.5 | 0.5823 | 0.12632 | -0.0184 | 4.6097
11 | 0.5957 | 0.13255 | -0.0188 | 4.4942
11.5 | 0.6209 | 0.14048 | -0.0193 | 4.4198
12 | 0.636 | 0.14802 | -0.0202 | 4.2967
12.5 | 0.6399 | 0.15378 | -0.0216 | 4.1611
13 | 0.6435 | 0.15912 | -0.0233 | 4.0441
13.5 | 0.6562 | 0.16598 | -0.025 | 3.9535
14 | 0.6681 | 0.1725 | -0.0269 | 3.873
14.5 | 0.6833 | 0.17982 | -0.029 | 3.7999
15 | 0.7002 | 0.18743 | -0.031 | 3.7358
15.5 | 0.7225 | 0.19659 | -0.0326 | 3.6752
16 | 0.7308 | 0.20139 | -0.0357 | 3.6288
16.5 | 0.7361 | 0.2063 | -0.0398 | 3.5681
17 | 0.7544 | 0.21457 | -0.0423 | 3.5159
17.5 | 0.7873 | 0.22808 | -0.0432 | 3.4519
18 | 0.78 | 0.22666 | -0.0496 | 3.4413
18.5 | 0.8092 | 0.23956 | -0.0508 | 3.3779
19 | 0.8109 | 0.2401 | -0.0567 | 3.3773
19.5 | 0.8395 | 0.25373 | -0.0579 | 3.3086
20 | 0.8421 | 0.25345 | -0.0643 | 3.3225

## 7. Re 50k Mach 0.50 (1)
BIGFOIL.COM POLAR EXPORT
NACA22110.5
NACA22110.5 |  |  |  | Cl Max: | 1.142 | at alpha= | 20 | deg
JavaFoil+Calcfoil stall+Eppler ext transition |  |  |  | L/D Max: | 26.652 | at alpha= | 3.5 | deg
Re: | 50000 |  |  | Cd Min: | 0.01663 | at alpha= | 0.5 | deg
Mach: | 0.5 |  |  | Cl=0 at alpha= | -0.75455 | deg
|  |  |  | @ Cl=0.1, Cd= | 0.018721
|  |  |  | @ Cl=0.4, Cd= | 0.018569
|  |  |  | @ Cl=0.6, Cd= | 0.043287
alpha (deg) | Cl | Cd | Cm | Cl/Cd
-20 | -1.006 | 0.42996 | 0.007 | -2.34
-19.5 | -0.981 | 0.44558 | 0.007 | -2.202
-19 | -0.955 | 0.40956 | 0.006 | -2.332
-18.5 | -0.93 | 0.40033 | 0.006 | -2.323
-18 | -0.905 | 0.40066 | 0.006 | -2.259
-17.5 | -0.879 | 0.38938 | 0.006 | -2.257
-17 | -0.854 | 0.37758 | 0.006 | -2.261
-16.5 | -0.828 | 0.37369 | 0.006 | -2.217
-16 | -0.802 | 0.3659 | 0.006 | -2.193
-15.5 | -0.777 | 0.36116 | 0.006 | -2.151
-15 | -0.751 | 0.36169 | 0.005 | -2.078
-14.5 | -0.725 | 0.32023 | 0.005 | -2.264
-14 | -0.7 | 0.33882 | 0.005 | -2.065
-13.5 | -0.674 | 0.30889 | 0.005 | -2.182
-13 | -0.648 | 0.30654 | 0.005 | -2.112
-12.5 | -0.622 | 0.28759 | 0.005 | -2.162
-12 | -0.596 | 0.28323 | 0.004 | -2.104
-11.5 | -0.57 | 0.27812 | 0.004 | -2.048
-11 | -0.544 | 0.273 | 0.004 | -1.992
-10.5 | -0.518 | 0.25824 | 0.004 | -2.005
-10 | -0.491 | 0.25418 | 0.004 | -1.932
-9.5 | -0.465 | 0.24555 | 0.004 | -1.894
-9 | -0.439 | 0.40939 | 0.004 | -1.072
-8.5 | -0.412 | 0.22562 | 0.003 | -1.828
-8 | -0.386 | 0.22441 | 0.003 | -1.721
-7.5 | -0.36 | 0.21036 | 0.003 | -1.709
-7 | -0.333 | 0.19223 | 0.003 | -1.734
-6.5 | -0.307 | 0.18124 | 0.003 | -1.692
-6 | -0.28 | 0.09783 | 0.002 | -2.863
-5.5 | -0.41 | 0.07253 | 0.002 | -5.65
-5 | -0.403 | 0.05973 | 0.002 | -6.754
-4.5 | -0.375 | 0.05263 | 0.002 | -7.12
-4 | -0.335 | 0.04713 | 0.002 | -7.117
-3.5 | -0.29 | 0.04337 | 0.002 | -6.687
-3 | -0.241 | 0.04057 | 0.002 | -5.937
-2.5 | -0.189 | 0.03773 | 0.002 | -5.015
-2 | -0.136 | 0.03645 | 0.002 | -3.735
-1.5 | -0.082 | 0.03529 | 0.002 | -2.326
-1 | -0.027 | 0.0345 | 0.002 | -0.794
-0.5 | 0.028 | 0.03386 | 0.002 | 0.821
0 | 0.103 | 0.01809 | 0.003 | 5.685
0.5 | 0.171 | 0.01663 | 0.003 | 10.289
1 | 0.239 | 0.01816 | 0.003 | 13.181
1.5 | 0.307 | 0.01794 | 0.002 | 17.122
2 | 0.375 | 0.01789 | 0.002 | 20.945
2.5 | 0.442 | 0.01971 | 0.002 | 22.398
3 | 0.507 | 0.0204 | 0.001 | 24.862
3.5 | 0.569 | 0.02135 | 0.001 | 26.652
4 | 0.584 | 0.02781 | 0.001 | 21.02
4.5 | 0.587 | 0.04249 | 0 | 13.823
5 | 0.639 | 0.04568 | 0 | 13.985
5.5 | 0.69 | 0.04908 | 0 | 14.061
6 | 0.74 | 0.0529 | 0 | 13.989
6.5 | 0.788 | 0.05721 | -0.001 | 13.775
7 | 0.833 | 0.06221 | -0.001 | 13.392
7.5 | 0.873 | 0.06804 | -0.001 | 12.828
8 | 0.904 | 0.07475 | -0.001 | 12.093
8.5 | 0.921 | 0.08328 | -0.001 | 11.064
9 | 0.916 | 0.09373 | -0.001 | 9.772
9.5 | 0.829 | 0.11002 | -0.001 | 7.538
10 | 0.582 | 0.21344 | -0.001 | 2.728
10.5 | 0.61 | 0.23953 | -0.001 | 2.546
11 | 0.638 | 0.27538 | -0.002 | 2.317
11.5 | 0.666 | 0.30205 | -0.002 | 2.205
12 | 0.694 | 0.32359 | -0.002 | 2.145
12.5 | 0.722 | 0.32826 | -0.002 | 2.2
13 | 0.751 | 0.36104 | -0.003 | 2.079
13.5 | 0.779 | 0.3657 | -0.003 | 2.131
14 | 0.807 | 0.38902 | -0.003 | 2.074
14.5 | 0.835 | 0.3935 | -0.003 | 2.122
15 | 0.864 | 0.41001 | -0.004 | 2.107
15.5 | 0.891 | 0.4202 | -0.004 | 2.121
16 | 0.92 | 0.43623 | -0.004 | 2.11
16.5 | 0.948 | 0.44097 | -0.004 | 2.149
17 | 0.975 | 0.46308 | -0.005 | 2.105
17.5 | 1.004 | 0.48033 | -0.005 | 2.09
18 | 1.031 | 0.48845 | -0.005 | 2.111
18.5 | 1.059 | 0.48057 | -0.005 | 2.203
19 | 1.088 | 0.49702 | -0.006 | 2.188
19.5 | 1.115 | 0.50987 | -0.006 | 2.186
20 | 1.142 | 0.51627 | -0.006 | 2.212

## 8. Re 50k Mach 0.50 (2)
BIGFOIL.COM POLAR EXPORT
NACA22110.5
NACA22110.5 |  |  |  | Cl Max: | 0.9276 | at alpha= | 20 | deg
XFOIL ncrit=9 |  |  |  | L/D Max: | 21.8235 | at alpha= | 2.5 | deg
Re: | 50000 |  |  | Cd Min: | 0.28581 | at alpha= | 20 | deg
Mach: | 0.5 |  |  | Cl=0 at alpha= | -0.42647 | deg
|  |  |  | @ Cl=0.1, Cd= | 0.023209
|  |  |  | @ Cl=0.4, Cd= | 0.021416
|  |  |  | @ Cl=0.6, Cd= | 0.027908
alpha (deg) | Cl | Cd | Cm | Cl/Cd
-20 | -0.8382 | 0.27423 | 0.071 | -3.0566
-19.5 | -0.826 | 0.2732 | 0.0644 | -3.0234
-19 | -0.7936 | 0.25674 | 0.063 | -3.0911
-18.5 | -0.7769 | 0.25223 | 0.0576 | -3.0801
-18 | -0.7545 | 0.24292 | 0.0539 | -3.106
-17.5 | -0.7322 | 0.23505 | 0.0503 | -3.1151
-17 | -0.7193 | 0.23086 | 0.0449 | -3.1157
-16.5 | -0.6914 | 0.22011 | 0.0427 | -3.1412
-16 | -0.675 | 0.21364 | 0.0384 | -3.1595
-15.5 | -0.6599 | 0.20841 | 0.0345 | -3.1664
-15 | -0.6338 | 0.19855 | 0.0323 | -3.1921
-14.5 | -0.6129 | 0.19067 | 0.0296 | -3.2145
-14 | -0.5951 | 0.18355 | 0.0267 | -3.2422
-13.5 | -0.578 | 0.17647 | 0.024 | -3.2753
-13 | -0.5597 | 0.16916 | 0.0218 | -3.3087
-12.5 | -0.5418 | 0.162 | 0.02 | -3.3444
-12 | -0.5412 | 0.1581 | 0.0177 | -3.4231
-11.5 | -0.5079 | 0.14782 | 0.0173 | -3.4359
-11 | -0.5082 | 0.14334 | 0.0159 | -3.5454
-10.5 | -0.4767 | 0.13397 | 0.0157 | -3.5583
-10 | -0.4659 | 0.1273 | 0.0151 | -3.6599
-9.5 | -0.4544 | 0.12109 | 0.0151 | -3.7526
-9 | -0.428 | 0.11259 | 0.0149 | -3.8014
-8 | -0.4051 | 0.09878 | 0.014 | -4.101
-7.5 | -0.479 | 0.08372 | -0.0111 | -5.7215
-7 | -0.5012 | 0.07262 | -0.0192 | -6.9017
-6.5 | -0.532 | 0.06388 | -0.021 | -8.3281
-6 | -0.5555 | 0.05614 | -0.0197 | -9.8949
-5.5 | -0.5636 | 0.0492 | -0.0157 | -11.4553
-5 | -0.5517 | 0.04322 | -0.0105 | -12.7649
-4.5 | -0.529 | 0.03791 | -0.005 | -13.9541
-4 | -0.4944 | 0.03345 | 0.0002 | -14.7803
-3.5 | -0.4444 | 0.02964 | 0.0043 | -14.9933
-3 | -0.3824 | 0.02651 | 0.0071 | -14.4247
-2.5 | -0.3289 | 0.02434 | 0.0108 | -13.5127
-1.5 | 0.0256 | 0.02183 | -0.0134 | 1.1727
-1 | 0.0018 | 0.02191 | -0.0039 | 0.082154
-0.5 | -0.0265 | 0.02243 | 0.0057 | -1.1815
0 | 0.1537 | 0.02354 | -0.0192 | 6.5293
0.5 | 0.3766 | 0.02149 | -0.0405 | 17.5244
1 | 0.4305 | 0.02132 | -0.0333 | 20.1923
1.5 | 0.4719 | 0.0222 | -0.0262 | 21.2568
2 | 0.5152 | 0.02366 | -0.0208 | 21.7751
2.5 | 0.5589 | 0.02561 | -0.0165 | 21.8235
3 | 0.6011 | 0.02797 | -0.0125 | 21.4909
3.5 | 0.6396 | 0.03081 | -0.0085 | 20.7595
4 | 0.6714 | 0.03432 | -0.0043 | 19.5629
4.5 | 0.6935 | 0.03863 | 0 | 17.9524
5 | 0.7003 | 0.04392 | 0.0044 | 15.9449
5.5 | 0.7103 | 0.04959 | 0.0081 | 14.3235
6 | 0.6583 | 0.05886 | 0.01 | 11.1842
6.5 | 0.6082 | 0.06885 | 0.0084 | 8.8337
7 | 0.5861 | 0.07832 | 0.005 | 7.4834
7.5 | 0.586 | 0.08681 | 0.0026 | 6.7504
9 | 0.5233 | 0.11589 | -0.0165 | 4.5155
9.5 | 0.5612 | 0.12455 | -0.0172 | 4.5058
10 | 0.5762 | 0.13154 | -0.018 | 4.3804
10.5 | 0.5734 | 0.13589 | -0.0185 | 4.2196
11 | 0.5895 | 0.14252 | -0.0195 | 4.1363
11.5 | 0.6097 | 0.14993 | -0.0208 | 4.0666
12 | 0.6398 | 0.15946 | -0.0221 | 4.0123
12.5 | 0.6581 | 0.16745 | -0.0238 | 3.9301
13 | 0.6679 | 0.17347 | -0.026 | 3.8502
13.5 | 0.6855 | 0.18114 | -0.0282 | 3.7844
14 | 0.7029 | 0.18875 | -0.0307 | 3.724
14.5 | 0.7241 | 0.19747 | -0.0331 | 3.6669
15 | 0.7368 | 0.20324 | -0.0364 | 3.6253
15.5 | 0.7468 | 0.20841 | -0.0405 | 3.5833
16 | 0.7631 | 0.21571 | -0.0443 | 3.5376
16.5 | 0.787 | 0.22555 | -0.0472 | 3.4892
17 | 0.8087 | 0.23402 | -0.0505 | 3.4557
17.5 | 0.8203 | 0.23916 | -0.0558 | 3.4299
18 | 0.8499 | 0.25262 | -0.0581 | 3.3643
18.5 | 0.8599 | 0.25518 | -0.0641 | 3.3698
19 | 0.8858 | 0.26741 | -0.0672 | 3.3125
19.5 | 0.8994 | 0.27128 | -0.0731 | 3.3154
20 | 0.9276 | 0.28581 | -0.0758 | 3.2455

## 9. Re 100k Mach 0.00 (1)
BIGFOIL.COM POLAR EXPORT
NACA22110.5
NACA22110.5 |  |  |  | Cl Max: | 1.091 | at alpha= | 13 | deg
JavaFoil+Calcfoil stall+Eppler ext transition |  |  |  | L/D Max: | 44.534 | at alpha= | 6.5 | deg
Re: | 100000 |  |  | Cd Min: | 0.01286 | at alpha= | 0 | deg
Mach: | 0 |  |  | Cl=0 at alpha= | -0.75 | deg
|  |  |  | @ Cl=0.1, Cd= | 0.01291
|  |  |  | @ Cl=0.4, Cd= | 0.015267
|  |  |  | @ Cl=0.6, Cd= | 0.015276
alpha (deg) | Cl | Cd | Cm | Cl/Cd
-16.5 | -0.58 | 0.23876 | 0.003 | -2.43
-16 | -0.596 | 0.22292 | 0.003 | -2.675
-15.5 | -0.612 | 0.2061 | 0.003 | -2.967
-15 | -0.626 | 0.19243 | 0.003 | -3.253
-14.5 | -0.639 | 0.17414 | 0.003 | -3.67
-14 | -0.651 | 0.16411 | 0.003 | -3.966
-13.5 | -0.661 | 0.15419 | 0.003 | -4.287
-13 | -0.669 | 0.13966 | 0.003 | -4.792
-12.5 | -0.675 | 0.13008 | 0.003 | -5.19
-12 | -0.678 | 0.11968 | 0.003 | -5.669
-11.5 | -0.679 | 0.11089 | 0.003 | -6.124
-11 | -0.677 | 0.10392 | 0.003 | -6.511
-10.5 | -0.671 | 0.09648 | 0.003 | -6.954
-10 | -0.662 | 0.08874 | 0.003 | -7.457
-9.5 | -0.649 | 0.08165 | 0.003 | -7.951
-9 | -0.633 | 0.07616 | 0.003 | -8.312
-8.5 | -0.613 | 0.06967 | 0.002 | -8.802
-8 | -0.59 | 0.06512 | 0.002 | -9.06
-7.5 | -0.563 | 0.06034 | 0.002 | -9.337
-7 | -0.534 | 0.05587 | 0.002 | -9.55
-6.5 | -0.5 | 0.05192 | 0.002 | -9.639
-6 | -0.464 | 0.04848 | 0.002 | -9.582
-5.5 | -0.426 | 0.0455 | 0.002 | -9.37
-5 | -0.386 | 0.04272 | 0.002 | -9.043
-4.5 | -0.345 | 0.04027 | 0.002 | -8.556
-4 | -0.301 | 0.03838 | 0.002 | -7.853
-3.5 | -0.257 | 0.03649 | 0.002 | -7.043
-3 | -0.212 | 0.03523 | 0.002 | -6.007
-2.5 | -0.165 | 0.03391 | 0.002 | -4.878
-2 | -0.119 | 0.03317 | 0.002 | -3.578
-1.5 | -0.071 | 0.03229 | 0.002 | -2.213
-1 | -0.03 | 0.0155 | 0.003 | -1.906
-0.5 | 0.03 | 0.01547 | 0.003 | 1.931
0 | 0.089 | 0.01286 | 0.003 | 6.942
0.5 | 0.149 | 0.01313 | 0.002 | 11.319
1 | 0.208 | 0.01352 | 0.002 | 15.38
1.5 | 0.267 | 0.01404 | 0.002 | 19.02
2 | 0.326 | 0.01476 | 0.002 | 22.1
2.5 | 0.385 | 0.01516 | 0.001 | 25.401
3 | 0.444 | 0.01558 | 0.001 | 28.473
3.5 | 0.502 | 0.01537 | 0.001 | 32.659
4 | 0.56 | 0.01529 | 0.001 | 36.637
4.5 | 0.618 | 0.01527 | 0 | 40.454
5 | 0.675 | 0.01535 | 0 | 43.963
5.5 | 0.731 | 0.01706 | 0 | 42.83
6 | 0.785 | 0.01777 | -0.001 | 44.179
6.5 | 0.836 | 0.01877 | -0.001 | 44.534
7 | 0.877 | 0.02027 | -0.001 | 43.263
7.5 | 0.884 | 0.02608 | -0.001 | 33.875
8 | 0.871 | 0.04002 | -0.001 | 21.773
8.5 | 0.891 | 0.04899 | -0.001 | 18.186
9 | 0.921 | 0.05479 | -0.002 | 16.816
9.5 | 0.954 | 0.05947 | -0.002 | 16.04
10 | 0.986 | 0.0638 | -0.002 | 15.459
10.5 | 1.018 | 0.0678 | -0.002 | 15.018
11 | 1.044 | 0.07229 | -0.002 | 14.442
11.5 | 1.062 | 0.07866 | -0.002 | 13.503
12 | 1.076 | 0.08577 | -0.003 | 12.54
12.5 | 1.086 | 0.09321 | -0.003 | 11.648
13 | 1.091 | 0.10187 | -0.003 | 10.705
13.5 | 1.089 | 0.11189 | -0.003 | 9.734
14 | 1.082 | 0.12239 | -0.002 | 8.838
14.5 | 1.075 | 0.13072 | -0.002 | 8.224
15 | 1.065 | 0.13923 | -0.002 | 7.65
15.5 | 1.052 | 0.14891 | -0.002 | 7.063
16 | 1.035 | 0.15836 | -0.002 | 6.538
16.5 | 1.016 | 0.16998 | -0.002 | 5.977
17 | 0.994 | 0.18062 | -0.002 | 5.504
17.5 | 0.97 | 0.19298 | -0.002 | 5.026
18 | 0.944 | 0.20611 | -0.002 | 4.58

## 10. Re 100k Mach 0.00 (2)
BIGFOIL.COM POLAR EXPORT
NACA22110.5
NACA22110.5 |  |  |  | Cl Max: | 1.0575 | at alpha= | 10.5 | deg
XFOIL ncrit=9 |  |  |  | L/D Max: | 34.1645 | at alpha= | 4.5 | deg
Re: | 100000 |  |  | Cd Min: | 0.18075 | at alpha= | 15.5 | deg
Mach: | 0 |  |  | Cl=0 at alpha= | -1.0351 | deg
|  |  |  | @ Cl=0.1, Cd= | 0.015
|  |  |  | @ Cl=0.4, Cd= | 0.013289
|  |  |  | @ Cl=0.6, Cd= | 0.017612
alpha (deg) | Cl | Cd | Cm | Cl/Cd
-5 | -0.5252 | 0.03103 | 0.003 | -16.9256
-4.5 | -0.4796 | 0.02689 | 0.0073 | -17.8356
-4 | -0.4367 | 0.0242 | 0.0109 | -18.0455
-3.5 | -0.3911 | 0.02193 | 0.0138 | -17.834
-3 | -0.349 | 0.01987 | 0.0166 | -17.5642
-2.5 | -0.312 | 0.01851 | 0.0202 | -16.8558
-2 | -0.2819 | 0.01734 | 0.0244 | -16.2572
-1.5 | -0.2506 | 0.01668 | 0.028 | -15.024
-1 | 0.0189 | 0.01499 | -0.0052 | 1.2608
-0.5 | 0.0718 | 0.01516 | -0.0085 | 4.7361
0 | 0.2267 | 0.01428 | -0.027 | 15.8754
0.5 | 0.3259 | 0.01345 | -0.0342 | 24.2305
1 | 0.3778 | 0.01321 | -0.032 | 28.5995
1.5 | 0.4169 | 0.01335 | -0.0277 | 31.2285
2 | 0.4535 | 0.01373 | -0.0233 | 33.0299
2.5 | 0.4886 | 0.01443 | -0.0189 | 33.86
3 | 0.5243 | 0.01547 | -0.015 | 33.8914
3.5 | 0.5632 | 0.0166 | -0.0119 | 33.9277
4 | 0.605 | 0.01775 | -0.0093 | 34.0845
4.5 | 0.6481 | 0.01897 | -0.0071 | 34.1645
5 | 0.6921 | 0.02029 | -0.0049 | 34.1104
5.5 | 0.7362 | 0.02174 | -0.0028 | 33.8638
6 | 0.7804 | 0.02341 | -0.0009 | 33.3362
6.5 | 0.8244 | 0.02522 | 0.001 | 32.6883
7 | 0.8639 | 0.02717 | 0.0037 | 31.7961
7.5 | 0.9018 | 0.02957 | 0.0063 | 30.4971
8 | 0.9435 | 0.03215 | 0.0081 | 29.3468
8.5 | 0.9704 | 0.03506 | 0.0121 | 27.6783
9 | 0.9979 | 0.03863 | 0.0153 | 25.8323
9.5 | 1.0311 | 0.04143 | 0.0178 | 24.8878
10 | 1.0245 | 0.04754 | 0.0233 | 21.5503
10.5 | 1.0575 | 0.05042 | 0.0252 | 20.9738
11 | 0.9928 | 0.0602 | 0.0318 | 16.4917
11.5 | 0.8979 | 0.07431 | 0.0314 | 12.0832
12.5 | 0.6875 | 0.13719 | -0.0078 | 5.0113
13 | 0.6671 | 0.14504 | -0.0131 | 4.5994
13.5 | 0.6761 | 0.15267 | -0.0151 | 4.4285
14 | 0.7288 | 0.16136 | -0.0115 | 4.5166
14.5 | 0.6881 | 0.16657 | -0.0207 | 4.131
15 | 0.7191 | 0.1759 | -0.0204 | 4.0881
15.5 | 0.7101 | 0.18075 | -0.026 | 3.9286

## 11. Re 100k Mach 0.10 (1)
BIGFOIL.COM POLAR EXPORT
NACA22110.5
NACA22110.5 |  |  |  | Cl Max: | 1.082 | at alpha= | 13 | deg
JavaFoil+Calcfoil stall+Eppler ext transition |  |  |  | L/D Max: | 44.308 | at alpha= | 6.5 | deg
Re: | 100000 |  |  | Cd Min: | 0.01289 | at alpha= | 0 | deg
Mach: | 0.1 |  |  | Cl=0 at alpha= | -0.75 | deg
|  |  |  | @ Cl=0.1, Cd= | 0.012936
|  |  |  | @ Cl=0.4, Cd= | 0.015315
|  |  |  | @ Cl=0.6, Cd= | 0.015344
alpha (deg) | Cl | Cd | Cm | Cl/Cd
-16.5 | -0.535 | 0.25591 | 0.003 | -2.091
-16 | -0.554 | 0.23675 | 0.003 | -2.341
-15.5 | -0.573 | 0.21751 | 0.003 | -2.632
-15 | -0.59 | 0.20273 | 0.003 | -2.91
-14.5 | -0.606 | 0.18367 | 0.003 | -3.301
-14 | -0.621 | 0.16909 | 0.003 | -3.674
-13.5 | -0.635 | 0.1576 | 0.003 | -4.027
-13 | -0.646 | 0.14698 | 0.003 | -4.395
-12.5 | -0.655 | 0.13654 | 0.003 | -4.797
-12 | -0.661 | 0.12546 | 0.003 | -5.271
-11.5 | -0.665 | 0.11468 | 0.003 | -5.796
-11 | -0.665 | 0.1056 | 0.003 | -6.296
-10.5 | -0.662 | 0.09801 | 0.003 | -6.75
-10 | -0.655 | 0.09049 | 0.003 | -7.234
-9.5 | -0.644 | 0.08304 | 0.003 | -7.754
-9 | -0.629 | 0.07722 | 0.003 | -8.15
-8.5 | -0.611 | 0.07039 | 0.002 | -8.68
-8 | -0.589 | 0.06575 | 0.002 | -8.956
-7.5 | -0.563 | 0.0608 | 0.002 | -9.263
-7 | -0.534 | 0.05653 | 0.002 | -9.447
-6.5 | -0.501 | 0.05219 | 0.002 | -9.606
-6 | -0.466 | 0.04893 | 0.002 | -9.517
-5.5 | -0.428 | 0.04565 | 0.002 | -9.37
-5 | -0.388 | 0.04281 | 0.002 | -9.056
-4.5 | -0.346 | 0.04046 | 0.002 | -8.55
-4 | -0.303 | 0.03845 | 0.002 | -7.874
-3.5 | -0.258 | 0.03659 | 0.002 | -7.057
-3 | -0.213 | 0.03526 | 0.002 | -6.031
-2.5 | -0.166 | 0.03395 | 0.002 | -4.896
-2 | -0.119 | 0.03321 | 0.002 | -3.591
-1.5 | -0.072 | 0.03233 | 0.002 | -2.221
-1 | -0.03 | 0.01552 | 0.003 | -1.913
-0.5 | 0.03 | 0.01549 | 0.003 | 1.938
0 | 0.09 | 0.01289 | 0.003 | 6.961
0.5 | 0.149 | 0.01316 | 0.002 | 11.352
1 | 0.209 | 0.01361 | 0.002 | 15.354
1.5 | 0.268 | 0.01409 | 0.002 | 19.056
2 | 0.328 | 0.01481 | 0.002 | 22.132
2.5 | 0.387 | 0.01522 | 0.001 | 25.428
3 | 0.446 | 0.01565 | 0.001 | 28.498
3.5 | 0.505 | 0.01542 | 0.001 | 32.717
4 | 0.563 | 0.01535 | 0.001 | 36.673
4.5 | 0.621 | 0.01534 | 0 | 40.467
5 | 0.678 | 0.01542 | 0 | 43.955
5.5 | 0.734 | 0.01715 | 0 | 42.808
6 | 0.788 | 0.01788 | -0.001 | 44.09
6.5 | 0.839 | 0.01893 | -0.001 | 44.308
7 | 0.877 | 0.02066 | -0.001 | 42.457
7.5 | 0.879 | 0.02766 | -0.001 | 31.763
8 | 0.867 | 0.04234 | -0.001 | 20.477
8.5 | 0.891 | 0.05019 | -0.001 | 17.751
9 | 0.924 | 0.05547 | -0.002 | 16.651
9.5 | 0.956 | 0.06015 | -0.002 | 15.892
10 | 0.988 | 0.06451 | -0.002 | 15.318
10.5 | 1.019 | 0.06865 | -0.002 | 14.846
11 | 1.044 | 0.07339 | -0.002 | 14.22
11.5 | 1.06 | 0.0799 | -0.002 | 13.272
12 | 1.073 | 0.08713 | -0.003 | 12.31
12.5 | 1.081 | 0.09495 | -0.003 | 11.382
13 | 1.082 | 0.10412 | -0.003 | 10.396
13.5 | 1.077 | 0.11494 | -0.003 | 9.37
14 | 1.068 | 0.12438 | -0.002 | 8.588
14.5 | 1.06 | 0.13285 | -0.002 | 7.98
15 | 1.047 | 0.14204 | -0.002 | 7.372
15.5 | 1.03 | 0.15164 | -0.002 | 6.793
16 | 1.01 | 0.16285 | -0.002 | 6.2
16.5 | 0.986 | 0.17366 | -0.002 | 5.678
17 | 0.96 | 0.18587 | -0.002 | 5.164
17.5 | 0.931 | 0.20038 | -0.002 | 4.648
18 | 0.901 | 0.21516 | -0.002 | 4.187

## 12. Re 100k Mach 0.10 (2)
BIGFOIL.COM POLAR EXPORT
NACA22110.5
NACA22110.5 |  |  |  | Cl Max: | 1.0449 | at alpha= | 10.5 | deg
XFOIL ncrit=9 |  |  |  | L/D Max: | 34.0847 | at alpha= | 4.5 | deg
Re: | 100000 |  |  | Cd Min: | 0.24048 | at alpha= | -20 | deg
Mach: | 0.1 |  |  | Cl=0 at alpha= | -1.0341 | deg
|  |  |  | @ Cl=0.1, Cd= | 0.01508
|  |  |  | @ Cl=0.4, Cd= | 0.013332
|  |  |  | @ Cl=0.6, Cd= | 0.01769
alpha (deg) | Cl | Cd | Cm | Cl/Cd
-20 | -0.7449 | 0.24048 | 0.0552 | -3.0976
-19.5 | -0.7283 | 0.2344 | 0.0518 | -3.1071
-19 | -0.713 | 0.22863 | 0.0479 | -3.1186
-18.5 | -0.7081 | 0.22696 | 0.0412 | -3.1199
-18 | -0.6902 | 0.21778 | 0.0385 | -3.1693
-17.5 | -0.6675 | 0.20924 | 0.0373 | -3.1901
-17 | -0.6514 | 0.20289 | 0.0344 | -3.2106
-16.5 | -0.6381 | 0.19675 | 0.0306 | -3.2432
-16 | -0.6402 | 0.19407 | 0.0239 | -3.2988
-15.5 | -0.6268 | 0.1852 | 0.0209 | -3.3844
-15 | -0.5978 | 0.17614 | 0.0215 | -3.3939
-14.5 | -0.5862 | 0.16967 | 0.0183 | -3.4549
-14 | -0.5921 | 0.16499 | 0.0115 | -3.5887
-13.5 | -0.5834 | 0.1559 | 0.0085 | -3.7421
-13 | -0.5573 | 0.1481 | 0.0096 | -3.763
-12.5 | -0.5521 | 0.14111 | 0.006 | -3.9126
-12 | -0.5773 | 0.13474 | -0.0042 | -4.2845
-11.5 | -0.5399 | 0.12556 | 0.0007 | -4.2999
-11 | -0.5419 | 0.11823 | -0.0036 | -4.5834
-10.5 | -0.5423 | 0.10971 | -0.0067 | -4.943
-10 | -0.5512 | 0.1022 | -0.0117 | -5.3933
-9.5 | -0.5369 | 0.0951 | -0.0105 | -5.6456
-9 | -0.593 | 0.08419 | -0.0224 | -7.0436
-8.5 | -0.5904 | 0.07756 | -0.0204 | -7.6122
-8 | -0.6071 | 0.07076 | -0.0196 | -8.5797
-7.5 | -0.601 | 0.06496 | -0.0165 | -9.2518
-7 | -0.5997 | 0.06035 | -0.0126 | -9.937
-5 | -0.5275 | 0.03136 | 0.0028 | -16.8208
-4.5 | -0.4822 | 0.02713 | 0.0071 | -17.7737
-4 | -0.4395 | 0.02439 | 0.0108 | -18.0197
-3.5 | -0.3938 | 0.02211 | 0.0138 | -17.8109
-3 | -0.3512 | 0.02 | 0.0166 | -17.56
-2.5 | -0.3139 | 0.01861 | 0.0202 | -16.8673
-2 | -0.2838 | 0.01743 | 0.0244 | -16.2823
-1.5 | -0.2525 | 0.01677 | 0.028 | -15.0566
-1 | 0.0185 | 0.01508 | -0.0052 | 1.2268
-0.5 | 0.0806 | 0.0152 | -0.01 | 5.3026
0 | 0.2331 | 0.01426 | -0.0279 | 16.3464
0.5 | 0.3294 | 0.01346 | -0.0344 | 24.4725
1 | 0.3801 | 0.01325 | -0.0319 | 28.6868
1.5 | 0.4189 | 0.01341 | -0.0275 | 31.2379
2 | 0.4554 | 0.01383 | -0.023 | 32.9284
2.5 | 0.4905 | 0.01455 | -0.0186 | 33.7113
3 | 0.5267 | 0.01562 | -0.0148 | 33.7196
3.5 | 0.5661 | 0.01675 | -0.0118 | 33.797
4 | 0.6083 | 0.01792 | -0.0092 | 33.9453
4.5 | 0.6517 | 0.01912 | -0.0069 | 34.0847
5 | 0.696 | 0.02047 | -0.0047 | 34.001
5.5 | 0.7401 | 0.02195 | -0.0025 | 33.7175
6 | 0.7842 | 0.02368 | -0.0005 | 33.1166
6.5 | 0.8279 | 0.02555 | 0.0016 | 32.4031
7 | 0.868 | 0.02754 | 0.0042 | 31.5178
7.5 | 0.9048 | 0.03005 | 0.007 | 30.1098
8 | 0.9444 | 0.03276 | 0.0092 | 28.8278
8.5 | 0.973 | 0.0357 | 0.0129 | 27.2549
9 | 0.9954 | 0.03968 | 0.0167 | 25.0857
9.5 | 1.0324 | 0.04249 | 0.0187 | 24.2975
10 | 1.0136 | 0.04931 | 0.0249 | 20.5557
10.5 | 1.0449 | 0.05229 | 0.0271 | 19.9828
11 | 0.9739 | 0.0622 | 0.0334 | 15.6576
11.5 | 0.8841 | 0.07715 | 0.0304 | 11.4595
12.5 | 0.6876 | 0.13799 | -0.0078 | 4.983
13 | 0.6663 | 0.14569 | -0.0133 | 4.5734
13.5 | 0.675 | 0.15331 | -0.0154 | 4.4028
14 | 0.7267 | 0.16222 | -0.012 | 4.4797
14.5 | 0.6881 | 0.16722 | -0.0209 | 4.1149
15 | 0.7185 | 0.17657 | -0.0208 | 4.0692
15.5 | 0.7105 | 0.18143 | -0.0263 | 3.9161

## 13. Re 100k Mach 0.25 (1)
BIGFOIL.COM POLAR EXPORT
NACA22110.5
NACA22110.5 |  |  |  | Cl Max: | 1.043 | at alpha= | 11.5 | deg
JavaFoil+Calcfoil stall+Eppler ext transition |  |  |  | L/D Max: | 43.398 | at alpha= | 6 | deg
Re: | 100000 |  |  | Cd Min: | 0.01257 | at alpha= | 0 | deg
Mach: | 0.25 |  |  | Cl=0 at alpha= | -0.7541 | deg
|  |  |  | @ Cl=0.1, Cd= | 0.012609
|  |  |  | @ Cl=0.4, Cd= | 0.01548
|  |  |  | @ Cl=0.6, Cd= | 0.015169
alpha (deg) | Cl | Cd | Cm | Cl/Cd
-14.5 | -0.295 | 0.31722 | 0.003 | -0.93
-14 | -0.347 | 0.27868 | 0.003 | -1.244
-13.5 | -0.394 | 0.24305 | 0.003 | -1.62
-13 | -0.437 | 0.20981 | 0.003 | -2.081
-12.5 | -0.475 | 0.1859 | 0.003 | -2.556
-12 | -0.509 | 0.16145 | 0.003 | -3.154
-11.5 | -0.538 | 0.14244 | 0.003 | -3.78
-11 | -0.562 | 0.13053 | 0.003 | -4.306
-10.5 | -0.58 | 0.11707 | 0.003 | -4.953
-10 | -0.592 | 0.10403 | 0.003 | -5.687
-9.5 | -0.597 | 0.09476 | 0.003 | -6.301
-9 | -0.596 | 0.08603 | 0.003 | -6.93
-8.5 | -0.589 | 0.0779 | 0.003 | -7.562
-8 | -0.576 | 0.07054 | 0.002 | -8.166
-7.5 | -0.557 | 0.0646 | 0.002 | -8.627
-7 | -0.533 | 0.05958 | 0.002 | -8.954
-6.5 | -0.504 | 0.05439 | 0.002 | -9.272
-6 | -0.471 | 0.05034 | 0.002 | -9.355
-5.5 | -0.434 | 0.04681 | 0.002 | -9.28
-5 | -0.395 | 0.04368 | 0.002 | -9.044
-4.5 | -0.353 | 0.04098 | 0.002 | -8.622
-4 | -0.31 | 0.03887 | 0.002 | -7.968
-3.5 | -0.265 | 0.03693 | 0.002 | -7.164
-3 | -0.218 | 0.0355 | 0.002 | -6.143
-2.5 | -0.171 | 0.03416 | 0.002 | -4.993
-2 | -0.122 | 0.03305 | 0.002 | -3.704
-1.5 | -0.074 | 0.03254 | 0.002 | -2.266
-1 | -0.03 | 0.0158 | 0.003 | -1.929
-0.5 | 0.031 | 0.01572 | 0.003 | 1.962
0 | 0.092 | 0.01257 | 0.003 | 7.333
0.5 | 0.153 | 0.01287 | 0.003 | 11.922
1 | 0.215 | 0.01327 | 0.002 | 16.174
1.5 | 0.276 | 0.0147 | 0.002 | 18.761
2 | 0.337 | 0.01506 | 0.002 | 22.354
2.5 | 0.397 | 0.01549 | 0.001 | 25.653
3 | 0.458 | 0.01528 | 0.001 | 29.96
3.5 | 0.518 | 0.01517 | 0.001 | 34.152
4 | 0.578 | 0.01515 | 0.001 | 38.126
4.5 | 0.637 | 0.0152 | 0 | 41.886
5 | 0.695 | 0.01694 | 0 | 41.019
5.5 | 0.752 | 0.01766 | 0 | 42.555
6 | 0.805 | 0.01855 | -0.001 | 43.398
6.5 | 0.849 | 0.02001 | -0.001 | 42.418
7 | 0.852 | 0.02679 | -0.001 | 31.795
7.5 | 0.841 | 0.04145 | -0.001 | 20.281
8 | 0.865 | 0.04961 | -0.001 | 17.436
8.5 | 0.9 | 0.05461 | -0.001 | 16.472
9 | 0.934 | 0.05923 | -0.002 | 15.773
9.5 | 0.966 | 0.06373 | -0.002 | 15.161
10 | 0.995 | 0.06833 | -0.002 | 14.566
10.5 | 1.021 | 0.07323 | -0.002 | 13.948
11 | 1.036 | 0.0798 | -0.002 | 12.979
11.5 | 1.043 | 0.08723 | -0.002 | 11.958
12 | 1.042 | 0.09627 | -0.002 | 10.826
12.5 | 1.031 | 0.10725 | -0.002 | 9.617
13 | 1.011 | 0.11764 | -0.002 | 8.593
13.5 | 0.992 | 0.12704 | -0.002 | 7.807
14 | 0.967 | 0.13753 | -0.002 | 7.03
14.5 | 0.934 | 0.15056 | -0.002 | 6.204
15 | 0.89 | 0.16469 | -0.002 | 5.404
15.5 | 0.839 | 0.18244 | -0.002 | 4.598
16 | 0.781 | 0.20011 | -0.002 | 3.904
16.5 | 0.718 | 0.22044 | -0.002 | 3.256

## 14. Re 100k Mach 0.25 (2)
BIGFOIL.COM POLAR EXPORT
NACA22110.5
NACA22110.5 |  |  |  | Cl Max: | 0.9948 | at alpha= | 9.5 | deg
XFOIL ncrit=9 |  |  |  | L/D Max: | 33.4347 | at alpha= | 4 | deg
Re: | 100000 |  |  | Cd Min: | 0.1707 | at alpha= | 14.5 | deg
Mach: | 0.25 |  |  | Cl=0 at alpha= | -1.0297 | deg
|  |  |  | @ Cl=0.1, Cd= | 0.015389
|  |  |  | @ Cl=0.4, Cd= | 0.013591
|  |  |  | @ Cl=0.6, Cd= | 0.018024
alpha (deg) | Cl | Cd | Cm | Cl/Cd
-12.5 | -0.429 | 0.13514 | 0.0013 | -3.1745
-12 | -0.4338 | 0.1297 | -0.0023 | -3.3446
-11.5 | -0.4252 | 0.12228 | -0.0036 | -3.4773
-11 | -0.4358 | 0.11588 | -0.0075 | -3.7608
-10.5 | -0.5228 | 0.11398 | -0.0034 | -4.5868
-10 | -0.5221 | 0.10614 | -0.0061 | -4.919
-9.5 | -0.56 | 0.09778 | -0.0169 | -5.7271
-9 | -0.557 | 0.09012 | -0.0177 | -6.1806
-8.5 | -0.5665 | 0.08247 | -0.0195 | -6.8692
-8 | -0.5423 | 0.07687 | -0.0148 | -7.0548
-7.5 | -0.5807 | 0.07027 | -0.0153 | -8.2638
-7 | -0.5584 | 0.06589 | -0.0092 | -8.4747
-6.5 | -0.5731 | 0.06213 | -0.0041 | -9.2242
-5 | -0.5387 | 0.03301 | 0.001 | -16.3193
-4.5 | -0.4961 | 0.02847 | 0.0058 | -17.4254
-4 | -0.4541 | 0.02546 | 0.0101 | -17.8358
-3.5 | -0.4087 | 0.02305 | 0.0136 | -17.731
-3 | -0.3642 | 0.02074 | 0.0165 | -17.5603
-2.5 | -0.3246 | 0.0192 | 0.0201 | -16.9062
-2 | -0.2936 | 0.01797 | 0.0244 | -16.3383
-1.5 | -0.2436 | 0.0172 | 0.0248 | -14.1628
-1 | 0.0154 | 0.0156 | -0.0048 | 0.98718
-0.5 | 0.1318 | 0.01531 | -0.0183 | 8.6088
0 | 0.2732 | 0.01417 | -0.0335 | 19.2802
0.5 | 0.3485 | 0.01356 | -0.0354 | 25.7006
1 | 0.3918 | 0.01353 | -0.0313 | 28.9579
1.5 | 0.4294 | 0.01381 | -0.0266 | 31.0934
2 | 0.4657 | 0.01436 | -0.0219 | 32.4304
2.5 | 0.5018 | 0.01527 | -0.0175 | 32.8618
3 | 0.5408 | 0.01639 | -0.014 | 32.9957
3.5 | 0.5828 | 0.01756 | -0.011 | 33.1891
4 | 0.6269 | 0.01875 | -0.0084 | 33.4347
4.5 | 0.6723 | 0.02014 | -0.006 | 33.3813
5 | 0.718 | 0.02167 | -0.0036 | 33.1334
5.5 | 0.7629 | 0.0233 | -0.0012 | 32.7425
6 | 0.8055 | 0.02519 | 0.0016 | 31.977
6.5 | 0.8459 | 0.02747 | 0.0046 | 30.7936
7 | 0.8861 | 0.03007 | 0.0074 | 29.4679
7.5 | 0.9209 | 0.0328 | 0.0109 | 28.0762
8 | 0.9439 | 0.03673 | 0.0152 | 25.6983
8.5 | 0.9817 | 0.04002 | 0.0177 | 24.5302
9 | 0.9674 | 0.04621 | 0.024 | 20.9349
9.5 | 0.9948 | 0.05004 | 0.0268 | 19.8801
10 | 0.927 | 0.05973 | 0.0326 | 15.5198
10.5 | 0.8346 | 0.07458 | 0.0293 | 11.1907
11.5 | 0.6396 | 0.12795 | -0.0083 | 4.9988
12 | 0.6733 | 0.13573 | -0.0073 | 4.9606
12.5 | 0.6895 | 0.14243 | -0.008 | 4.841
13 | 0.6629 | 0.1491 | -0.0142 | 4.446
13.5 | 0.6717 | 0.1567 | -0.0166 | 4.2865
14 | 0.7195 | 0.16652 | -0.0143 | 4.3208
14.5 | 0.6892 | 0.1707 | -0.0223 | 4.0375

## 15. Re 100k Mach 0.50 (1)
BIGFOIL.COM POLAR EXPORT
NACA22110.5
NACA22110.5 |  |  |  | Cl Max: | 1.142 | at alpha= | 20 | deg
JavaFoil+Calcfoil stall+Eppler ext transition |  |  |  | L/D Max: | 38.703 | at alpha= | 4.5 | deg
Re: | 100000 |  |  | Cd Min: | 0.01305 | at alpha= | 0.5 | deg
Mach: | 0.5 |  |  | Cl=0 at alpha= | -0.77869 | deg
|  |  |  | @ Cl=0.1, Cd= | 0.016203
|  |  |  | @ Cl=0.4, Cd= | 0.014767
|  |  |  | @ Cl=0.6, Cd= | 0.016758
alpha (deg) | Cl | Cd | Cm | Cl/Cd
-20 | -1.006 | 0.35597 | 0.007 | -2.826
-19.5 | -0.981 | 0.34465 | 0.007 | -2.847
-19 | -0.955 | 0.33782 | 0.006 | -2.827
-18.5 | -0.93 | 0.31208 | 0.006 | -2.98
-18 | -0.905 | 0.3288 | 0.006 | -2.753
-17.5 | -0.879 | 0.30149 | 0.006 | -2.915
-17 | -0.854 | 0.30911 | 0.006 | -2.762
-16.5 | -0.829 | 0.30511 | 0.006 | -2.716
-16 | -0.802 | 0.27987 | 0.006 | -2.867
-15.5 | -0.777 | 0.27526 | 0.006 | -2.823
-15 | -0.751 | 0.27463 | 0.005 | -2.736
-14.5 | -0.725 | 0.25992 | 0.005 | -2.79
-14 | -0.7 | 0.25598 | 0.005 | -2.733
-13.5 | -0.674 | 0.24976 | 0.005 | -2.699
-13 | -0.648 | 0.24519 | 0.005 | -2.641
-12.5 | -0.622 | 0.23011 | 0.005 | -2.703
-12 | -0.596 | 0.22611 | 0.004 | -2.636
-11.5 | -0.57 | 0.22131 | 0.004 | -2.574
-11 | -0.544 | 0.2043 | 0.004 | -2.661
-10.5 | -0.518 | 0.20466 | 0.004 | -2.53
-10 | -0.491 | 0.19862 | 0.004 | -2.473
-9.5 | -0.465 | 0.19205 | 0.004 | -2.422
-9 | -0.439 | 0.32449 | 0.004 | -1.353
-8.5 | -0.412 | 0.17452 | 0.003 | -2.363
-8 | -0.386 | 0.17305 | 0.003 | -2.231
-7.5 | -0.36 | 0.1532 | 0.003 | -2.347
-7 | -0.333 | 0.1478 | 0.003 | -2.255
-6.5 | -0.307 | 0.13761 | 0.003 | -2.228
-6 | -0.28 | 0.08001 | 0.002 | -3.501
-5.5 | -0.41 | 0.06176 | 0.002 | -6.635
-5 | -0.403 | 0.0514 | 0.002 | -7.85
-4.5 | -0.375 | 0.04578 | 0.002 | -8.185
-4 | -0.335 | 0.04171 | 0.002 | -8.042
-3.5 | -0.29 | 0.03888 | 0.002 | -7.461
-3 | -0.241 | 0.03661 | 0.002 | -6.58
-2.5 | -0.189 | 0.03521 | 0.002 | -5.375
-2 | -0.136 | 0.03394 | 0.002 | -4.012
-1.5 | -0.082 | 0.03301 | 0.002 | -2.489
-1 | -0.027 | 0.03279 | 0.002 | -0.836
-0.5 | 0.034 | 0.01606 | 0.003 | 2.144
0 | 0.103 | 0.01621 | 0.003 | 6.352
0.5 | 0.171 | 0.01305 | 0.003 | 13.129
1 | 0.24 | 0.01463 | 0.003 | 16.375
1.5 | 0.308 | 0.01504 | 0.002 | 20.443
2 | 0.375 | 0.01486 | 0.002 | 25.243
2.5 | 0.442 | 0.01461 | 0.002 | 30.284
3 | 0.509 | 0.01466 | 0.001 | 34.74
3.5 | 0.575 | 0.01647 | 0.001 | 34.918
4 | 0.64 | 0.01722 | 0.001 | 37.155
4.5 | 0.702 | 0.01814 | 0 | 38.703
5 | 0.756 | 0.01954 | 0 | 38.678
5.5 | 0.756 | 0.02778 | 0 | 27.21
6 | 0.752 | 0.0429 | 0 | 17.535
6.5 | 0.795 | 0.0481 | -0.001 | 16.522
7 | 0.839 | 0.05259 | -0.001 | 15.947
7.5 | 0.878 | 0.05756 | -0.001 | 15.259
8 | 0.91 | 0.06332 | -0.001 | 14.368
8.5 | 0.928 | 0.0704 | -0.001 | 13.18
9 | 0.924 | 0.07946 | -0.002 | 11.623
9.5 | 0.834 | 0.09663 | -0.001 | 8.628
10 | 0.582 | 0.16847 | -0.001 | 3.456
10.5 | 0.61 | 0.18828 | -0.001 | 3.239
11 | 0.638 | 0.21797 | -0.002 | 2.928
11.5 | 0.666 | 0.22544 | -0.002 | 2.954
12 | 0.694 | 0.24124 | -0.002 | 2.877
12.5 | 0.722 | 0.26298 | -0.002 | 2.747
13 | 0.751 | 0.26965 | -0.003 | 2.784
13.5 | 0.779 | 0.29346 | -0.003 | 2.655
14 | 0.807 | 0.29892 | -0.003 | 2.699
14.5 | 0.835 | 0.31652 | -0.003 | 2.638
15 | 0.864 | 0.30909 | -0.004 | 2.795
15.5 | 0.891 | 0.31741 | -0.004 | 2.808
16 | 0.92 | 0.32948 | -0.004 | 2.793
16.5 | 0.948 | 0.334 | -0.004 | 2.837
17 | 0.975 | 0.34711 | -0.005 | 2.809
17.5 | 1.004 | 0.36341 | -0.005 | 2.763
18 | 1.031 | 0.36903 | -0.005 | 2.794
18.5 | 1.059 | 0.37062 | -0.005 | 2.856
19 | 1.088 | 0.37858 | -0.006 | 2.873
19.5 | 1.115 | 0.38765 | -0.006 | 2.875
20 | 1.142 | 0.39054 | -0.006 | 2.924

## 16. Re 100k Mach 0.50 (2)
BIGFOIL.COM POLAR EXPORT
NACA22110.5
NACA22110.5 |  |  |  | Cl Max: | 0.9128 | at alpha= | 20 | deg
XFOIL ncrit=9 |  |  |  | L/D Max: | 31.157 | at alpha= | 3 | deg
Re: | 100000 |  |  | Cd Min: | 0.27419 | at alpha= | 20 | deg
Mach: | 0.5 |  |  | Cl=0 at alpha= | -0.94252 | deg
|  |  |  | @ Cl=0.1, Cd= | 0.015792
|  |  |  | @ Cl=0.4, Cd= | 0.01491
|  |  |  | @ Cl=0.6, Cd= | 0.019301
alpha (deg) | Cl | Cd | Cm | Cl/Cd
-20 | -0.8302 | 0.27132 | 0.0686 | -3.0599
-19 | -0.7849 | 0.25256 | 0.0612 | -3.1078
-18.5 | -0.7631 | 0.24478 | 0.0572 | -3.1175
-18 | -0.7427 | 0.23759 | 0.0526 | -3.126
-17.5 | -0.7311 | 0.23485 | 0.0455 | -3.1131
-17 | -0.7143 | 0.22764 | 0.0407 | -3.1378
-16.5 | -0.6821 | 0.21447 | 0.04 | -3.1804
-16 | -0.6609 | 0.20677 | 0.0365 | -3.1963
-15.5 | -0.6492 | 0.20207 | 0.0305 | -3.2127
-15 | -0.6342 | 0.19434 | 0.026 | -3.2634
-14.5 | -0.6051 | 0.1842 | 0.025 | -3.285
-14 | -0.5871 | 0.17693 | 0.0215 | -3.3183
-13.5 | -0.5961 | 0.17487 | 0.0134 | -3.4088
-13 | -0.5569 | 0.16173 | 0.0144 | -3.4434
-12.5 | -0.5411 | 0.15448 | 0.0115 | -3.5027
-12 | -0.5403 | 0.14781 | 0.0063 | -3.6554
-11.5 | -0.5193 | 0.13998 | 0.0052 | -3.7098
-11 | -0.5037 | 0.13192 | 0.0034 | -3.8182
-10.5 | -0.5049 | 0.12496 | -0.001 | -4.0405
-10 | -0.5085 | 0.11842 | -0.005 | -4.294
-9.5 | -0.4909 | 0.11052 | -0.0051 | -4.4417
-9 | -0.4689 | 0.10324 | -0.004 | -4.5418
-8.5 | -0.4731 | 0.09678 | -0.0058 | -4.8884
-8 | -0.4525 | 0.09052 | -0.0034 | -4.9989
-7.5 | -0.4721 | 0.0858 | -0.0038 | -5.5023
-7 | -0.4309 | 0.0788 | 0.0009 | -5.4683
-5 | -0.5591 | 0.03899 | -0.0082 | -14.3396
-4.5 | -0.5351 | 0.03407 | -0.0016 | -15.7059
-4 | -0.507 | 0.03011 | 0.0052 | -16.8383
-3.5 | -0.4699 | 0.02687 | 0.011 | -17.4879
-3 | -0.4257 | 0.02435 | 0.016 | -17.4825
-2.5 | -0.38 | 0.02208 | 0.0198 | -17.2101
-2 | -0.2984 | 0.02032 | 0.0172 | -14.685
-1.5 | -0.1837 | 0.01821 | 0.0083 | -10.0879
-1 | -0.0358 | 0.01601 | 0.0007 | -2.2361
-0.5 | 0.2756 | 0.01551 | -0.0371 | 17.7692
0 | 0.3598 | 0.01482 | -0.0393 | 24.278
0.5 | 0.3991 | 0.0149 | -0.0337 | 26.7852
1 | 0.4367 | 0.01533 | -0.0281 | 28.4866
1.5 | 0.4755 | 0.01611 | -0.0231 | 29.5158
2 | 0.5183 | 0.01713 | -0.0188 | 30.2569
2.5 | 0.5638 | 0.01828 | -0.015 | 30.8425
3 | 0.6113 | 0.01962 | -0.0114 | 31.157
3.5 | 0.6592 | 0.02117 | -0.0077 | 31.1384
4 | 0.7061 | 0.02301 | -0.0039 | 30.6867
4.5 | 0.7493 | 0.02526 | 0.0003 | 29.6635
5 | 0.7862 | 0.02802 | 0.0051 | 28.0585
5.5 | 0.8206 | 0.03122 | 0.01 | 26.2844
6 | 0.8394 | 0.03508 | 0.0159 | 23.9282
6.5 | 0.8456 | 0.04011 | 0.0218 | 21.082
7 | 0.8141 | 0.04689 | 0.0278 | 17.3619
7.5 | 0.8296 | 0.05147 | 0.0318 | 16.1181
8 | 0.7449 | 0.06262 | 0.0316 | 11.8956
8.5 | 0.6808 | 0.07914 | 0.0202 | 8.6025
9 | 0.6488 | 0.09183 | 0.0126 | 7.0652
9.5 | 0.6436 | 0.10191 | 0.0083 | 6.3154
11 | 0.6151 | 0.13316 | -0.0087 | 4.6193
11.5 | 0.6243 | 0.14028 | -0.011 | 4.4504
12 | 0.6563 | 0.14941 | -0.0115 | 4.3926
13 | 0.6643 | 0.1623 | -0.0187 | 4.093
13.5 | 0.6847 | 0.17074 | -0.0208 | 4.0102
14.5 | 0.7095 | 0.1852 | -0.0284 | 3.831
15 | 0.7464 | 0.1969 | -0.0286 | 3.7908
15.5 | 0.7433 | 0.20081 | -0.0358 | 3.7015
16 | 0.7771 | 0.21277 | -0.0364 | 3.6523
16.5 | 0.7786 | 0.21676 | -0.0438 | 3.592
17 | 0.8149 | 0.23022 | -0.044 | 3.5397
17.5 | 0.8158 | 0.23307 | -0.0522 | 3.5002
18 | 0.8458 | 0.24403 | -0.0536 | 3.466
18.5 | 0.8568 | 0.25038 | -0.0602 | 3.422
19 | 0.8742 | 0.25743 | -0.0655 | 3.3959
19.5 | 0.9041 | 0.27105 | -0.0671 | 3.3355
20 | 0.9128 | 0.27419 | -0.0752 | 3.3291

## 17. Re 250k Mach 0.00 (1)
BIGFOIL.COM POLAR EXPORT
NACA22110.5
NACA22110.5 |  |  |  | Cl Max: | 1.111 | at alpha= | 10 | deg
JavaFoil+Calcfoil stall+Eppler ext transition |  |  |  | L/D Max: | 61.145 | at alpha= | 6.5 | deg
Re: | 250000 |  |  | Cd Min: | 0.01021 | at alpha= | 0 | deg
Mach: | 0 |  |  | Cl=0 at alpha= | -0.75 | deg
|  |  |  | @ Cl=0.1, Cd= | 0.010249
|  |  |  | @ Cl=0.4, Cd= | 0.012576
|  |  |  | @ Cl=0.6, Cd= | 0.013239
alpha (deg) | Cl | Cd | Cm | Cl/Cd
-17 | -0.562 | 0.19876 | 0.004 | -2.827
-16.5 | -0.58 | 0.18741 | 0.003 | -3.096
-16 | -0.597 | 0.17624 | 0.003 | -3.385
-15.5 | -0.612 | 0.16564 | 0.003 | -3.693
-15 | -0.626 | 0.15569 | 0.003 | -4.022
-14.5 | -0.639 | 0.14287 | 0.003 | -4.475
-14 | -0.651 | 0.13562 | 0.003 | -4.8
-13.5 | -0.661 | 0.12541 | 0.003 | -5.272
-13 | -0.669 | 0.11782 | 0.003 | -5.681
-12.5 | -0.675 | 0.10934 | 0.003 | -6.176
-12 | -0.679 | 0.10109 | 0.003 | -6.712
-11.5 | -0.679 | 0.09475 | 0.003 | -7.169
-11 | -0.677 | 0.08776 | 0.003 | -7.711
-10.5 | -0.671 | 0.08188 | 0.003 | -8.195
-10 | -0.662 | 0.07688 | 0.003 | -8.611
-9.5 | -0.649 | 0.07109 | 0.003 | -9.134
-9 | -0.633 | 0.06624 | 0.003 | -9.559
-8.5 | -0.613 | 0.06147 | 0.003 | -9.978
-8 | -0.59 | 0.05723 | 0.003 | -10.313
-7.5 | -0.564 | 0.05346 | 0.002 | -10.542
-7 | -0.534 | 0.05016 | 0.002 | -10.641
-6.5 | -0.501 | 0.04679 | 0.002 | -10.699
-6 | -0.465 | 0.04392 | 0.002 | -10.581
-5.5 | -0.427 | 0.0414 | 0.002 | -10.303
-5 | -0.387 | 0.03902 | 0.002 | -9.907
-4.5 | -0.345 | 0.03711 | 0.002 | -9.291
-4 | -0.302 | 0.0353 | 0.002 | -8.545
-3.5 | -0.257 | 0.03368 | 0.002 | -7.638
-3 | -0.212 | 0.03256 | 0.002 | -6.509
-2.5 | -0.166 | 0.03132 | 0.002 | -5.294
-2 | -0.147 | 0.01273 | 0.004 | -11.583
-1.5 | -0.089 | 0.01263 | 0.003 | -7.025
-1 | -0.03 | 0.01252 | 0.003 | -2.359
-0.5 | 0.03 | 0.01306 | 0.003 | 2.287
0 | 0.089 | 0.01021 | 0.003 | 8.749
0.5 | 0.149 | 0.01042 | 0.002 | 14.271
1 | 0.208 | 0.01078 | 0.002 | 19.292
1.5 | 0.267 | 0.01106 | 0.002 | 24.168
2 | 0.326 | 0.01221 | 0.002 | 26.727
2.5 | 0.385 | 0.0125 | 0.001 | 30.828
3 | 0.444 | 0.0128 | 0.001 | 34.698
3.5 | 0.502 | 0.01319 | 0.001 | 38.095
4 | 0.561 | 0.01293 | 0.001 | 43.356
4.5 | 0.619 | 0.01339 | 0 | 46.196
5 | 0.676 | 0.01325 | 0 | 51.025
5.5 | 0.733 | 0.01374 | 0 | 53.337
6 | 0.789 | 0.01374 | -0.001 | 57.444
6.5 | 0.845 | 0.01381 | -0.001 | 61.145
7 | 0.898 | 0.01496 | -0.001 | 60.036
7.5 | 0.95 | 0.01566 | -0.001 | 60.675
8 | 0.998 | 0.01647 | -0.002 | 60.603
8.5 | 1.041 | 0.01749 | -0.002 | 59.544
9 | 1.078 | 0.01888 | -0.002 | 57.076
9.5 | 1.102 | 0.02117 | -0.002 | 52.047
10 | 1.111 | 0.02599 | -0.003 | 42.758
10.5 | 1.109 | 0.03464 | -0.003 | 32.014
11 | 1.102 | 0.04618 | -0.003 | 23.869
11.5 | 1.102 | 0.05692 | -0.003 | 19.354
12 | 1.105 | 0.0663 | -0.003 | 16.665
12.5 | 1.109 | 0.07483 | -0.003 | 14.814
13 | 1.111 | 0.08298 | -0.003 | 13.389
13.5 | 1.111 | 0.09088 | -0.003 | 12.228
14 | 1.109 | 0.09895 | -0.003 | 11.204
14.5 | 1.103 | 0.10683 | -0.003 | 10.322
15 | 1.09 | 0.11561 | -0.004 | 9.431

## 18. Re 250k Mach 0.00 (2)
BIGFOIL.COM POLAR EXPORT
NACA22110.5
NACA22110.5 |  |  |  | Cl Max: | 1.2573 | at alpha= | 13.5 | deg
XFOIL ncrit=9 |  |  |  | L/D Max: | 50.4753 | at alpha= | 6.5 | deg
Re: | 250000 |  |  | Cd Min: | 0.23578 | at alpha= | 20 | deg
Mach: | 0 |  |  | Cl=0 at alpha= | -0.85776 | deg
|  |  |  | @ Cl=0.1, Cd= | 0.0085915
|  |  |  | @ Cl=0.4, Cd= | 0.010193
|  |  |  | @ Cl=0.6, Cd= | 0.012502
alpha (deg) | Cl | Cd | Cm | Cl/Cd
-10.5 | -0.56 | 0.09514 | -0.0167 | -5.8861
-10 | -0.5553 | 0.08824 | -0.018 | -6.2931
-9.5 | -0.5792 | 0.07519 | -0.0287 | -7.7032
-9 | -0.6145 | 0.06727 | -0.0293 | -9.1348
-8.5 | -0.6312 | 0.0609 | -0.0265 | -10.3645
-8 | -0.6385 | 0.05494 | -0.0223 | -11.6218
-7 | -0.6272 | 0.04297 | -0.0123 | -14.5962
-6.5 | -0.6059 | 0.03895 | -0.0077 | -15.5558
-6 | -0.5895 | 0.03474 | -0.0015 | -16.9689
-5.5 | -0.5616 | 0.03151 | 0.0028 | -17.8229
-5 | -0.5371 | 0.02777 | 0.0078 | -19.341
-4.5 | -0.5086 | 0.02491 | 0.0122 | -20.4175
-4 | -0.4573 | 0.02077 | 0.018 | -22.0173
-3.5 | -0.3763 | 0.01821 | 0.0136 | -20.6645
-3 | -0.2957 | 0.01556 | 0.0085 | -19.0039
-2.5 | -0.2152 | 0.01393 | 0.0038 | -15.4487
-2 | -0.1364 | 0.01247 | -0.0008 | -10.9383
-1.5 | -0.0631 | 0.01058 | -0.0041 | -5.9641
-1 | -0.0229 | 0.00796 | 0.0011 | -2.8769
-0.5 | 0.0576 | 0.00832 | -0.0013 | 6.9231
0.5 | 0.2419 | 0.0095 | -0.0134 | 25.4632
1 | 0.3168 | 0.00985 | -0.0172 | 32.1624
1.5 | 0.3929 | 0.01016 | -0.0216 | 38.6713
2 | 0.463 | 0.01049 | -0.0251 | 44.1373
3 | 0.5391 | 0.01162 | -0.0193 | 46.3941
3.5 | 0.579 | 0.01221 | -0.0166 | 47.4201
4 | 0.62 | 0.01278 | -0.0139 | 48.5133
4.5 | 0.6609 | 0.01342 | -0.0112 | 49.2474
5 | 0.7022 | 0.0141 | -0.0086 | 49.8014
5.5 | 0.7442 | 0.01477 | -0.006 | 50.3859
6 | 0.7858 | 0.0157 | -0.0035 | 50.051
6.5 | 0.8283 | 0.01641 | -0.001 | 50.4753
7 | 0.8705 | 0.01749 | 0.0013 | 49.7713
7.5 | 0.9127 | 0.01829 | 0.0037 | 49.9016
8 | 0.9546 | 0.01951 | 0.006 | 48.9288
8.5 | 0.996 | 0.02035 | 0.0084 | 48.9435
9 | 1.0358 | 0.02157 | 0.0108 | 48.0204
9.5 | 1.0752 | 0.02235 | 0.0133 | 48.1074
10 | 1.1116 | 0.02341 | 0.0162 | 47.484
10.5 | 1.1476 | 0.0244 | 0.019 | 47.0328
11 | 1.1803 | 0.02499 | 0.0223 | 47.2309
11.5 | 1.209 | 0.02617 | 0.0258 | 46.1979
12 | 1.2329 | 0.02743 | 0.0298 | 44.9471
12.5 | 1.2471 | 0.02866 | 0.0351 | 43.5136
13 | 1.2553 | 0.03085 | 0.0398 | 40.6904
13.5 | 1.2573 | 0.03389 | 0.0434 | 37.0994
14 | 1.2572 | 0.03771 | 0.0452 | 33.3386
14.5 | 1.2465 | 0.04353 | 0.0451 | 28.6354
15 | 1.2342 | 0.05057 | 0.0427 | 24.4058
15.5 | 1.2157 | 0.05903 | 0.0392 | 20.5946
16 | 1.1882 | 0.0697 | 0.0338 | 17.0473
16.5 | 1.151 | 0.08294 | 0.0263 | 13.8775
17 | 1.1093 | 0.0979 | 0.0177 | 11.3309
17.5 | 1.0381 | 0.1201 | 0.0047 | 8.6436
18 | 0.8015 | 0.19485 | -0.0326 | 4.1134
19 | 0.8137 | 0.22051 | -0.0413 | 3.6901
19.5 | 0.8062 | 0.2303 | -0.0511 | 3.5007
20 | 0.8233 | 0.23578 | -0.0539 | 3.4918

## 19. Re 250k Mach 0.10 (1)
BIGFOIL.COM POLAR EXPORT
NACA22110.5
NACA22110.5 |  |  |  | Cl Max: | 1.107 | at alpha= | 10 | deg
JavaFoil+Calcfoil stall+Eppler ext transition |  |  |  | L/D Max: | 63.296 | at alpha= | 6.5 | deg
Re: | 250000 |  |  | Cd Min: | 0.01024 | at alpha= | 0 | deg
Mach: | 0.1 |  |  | Cl=0 at alpha= | -0.75 | deg
|  |  |  | @ Cl=0.1, Cd= | 0.010276
|  |  |  | @ Cl=0.4, Cd= | 0.012597
|  |  |  | @ Cl=0.6, Cd= | 0.013279
alpha (deg) | Cl | Cd | Cm | Cl/Cd
-16.5 | -0.535 | 0.19489 | 0.004 | -2.747
-16 | -0.555 | 0.17987 | 0.003 | -3.083
-15.5 | -0.573 | 0.17113 | 0.003 | -3.347
-15 | -0.59 | 0.16084 | 0.003 | -3.669
-14.5 | -0.606 | 0.1499 | 0.003 | -4.046
-14 | -0.621 | 0.13944 | 0.003 | -4.456
-13.5 | -0.635 | 0.12893 | 0.003 | -4.923
-13 | -0.646 | 0.11929 | 0.003 | -5.415
-12.5 | -0.655 | 0.11184 | 0.003 | -5.857
-12 | -0.661 | 0.10418 | 0.003 | -6.349
-11.5 | -0.665 | 0.09646 | 0.003 | -6.892
-11 | -0.665 | 0.08967 | 0.003 | -7.416
-10.5 | -0.662 | 0.08356 | 0.003 | -7.919
-10 | -0.655 | 0.07758 | 0.003 | -8.44
-9.5 | -0.644 | 0.07165 | 0.003 | -8.988
-9 | -0.629 | 0.06662 | 0.003 | -9.449
-8.5 | -0.611 | 0.06231 | 0.003 | -9.809
-8 | -0.589 | 0.05792 | 0.003 | -10.171
-7.5 | -0.563 | 0.05396 | 0.002 | -10.439
-7 | -0.534 | 0.05038 | 0.002 | -10.605
-6.5 | -0.502 | 0.0471 | 0.002 | -10.647
-6 | -0.466 | 0.04411 | 0.002 | -10.56
-5.5 | -0.428 | 0.0415 | 0.002 | -10.311
-5 | -0.388 | 0.03916 | 0.002 | -9.906
-4.5 | -0.346 | 0.03721 | 0.002 | -9.303
-4 | -0.303 | 0.03536 | 0.002 | -8.566
-3.5 | -0.258 | 0.03373 | 0.002 | -7.662
-3 | -0.213 | 0.03258 | 0.002 | -6.537
-2.5 | -0.167 | 0.03133 | 0.002 | -5.319
-2 | -0.148 | 0.01275 | 0.004 | -11.625
-1.5 | -0.089 | 0.01265 | 0.004 | -7.05
-1 | -0.03 | 0.0126 | 0.003 | -2.355
-0.5 | 0.03 | 0.01309 | 0.003 | 2.295
0 | 0.09 | 0.01024 | 0.003 | 8.764
0.5 | 0.149 | 0.01045 | 0.002 | 14.3
1 | 0.209 | 0.01059 | 0.002 | 19.741
1.5 | 0.269 | 0.0111 | 0.002 | 24.204
2 | 0.328 | 0.01223 | 0.002 | 26.817
2.5 | 0.387 | 0.01252 | 0.001 | 30.927
3 | 0.446 | 0.01287 | 0.001 | 34.655
3.5 | 0.505 | 0.01327 | 0.001 | 38.052
4 | 0.563 | 0.01299 | 0.001 | 43.385
4.5 | 0.622 | 0.01345 | 0 | 46.2
5 | 0.679 | 0.01332 | 0 | 50.984
5.5 | 0.737 | 0.01317 | 0 | 55.91
6 | 0.793 | 0.01331 | -0.001 | 59.594
6.5 | 0.848 | 0.0134 | -0.001 | 63.296
7 | 0.902 | 0.01507 | -0.001 | 59.876
7.5 | 0.954 | 0.01578 | -0.001 | 60.428
8 | 1.001 | 0.01662 | -0.002 | 60.25
8.5 | 1.044 | 0.01769 | -0.002 | 58.997
9 | 1.079 | 0.01923 | -0.002 | 56.101
9.5 | 1.1 | 0.02187 | -0.002 | 50.31
10 | 1.107 | 0.02733 | -0.003 | 40.507
10.5 | 1.102 | 0.03693 | -0.003 | 29.845
11 | 1.097 | 0.04846 | -0.003 | 22.633
11.5 | 1.096 | 0.05941 | -0.003 | 18.442
12 | 1.099 | 0.06836 | -0.003 | 16.077
12.5 | 1.102 | 0.07687 | -0.003 | 14.334
13 | 1.103 | 0.08488 | -0.003 | 12.991
13.5 | 1.101 | 0.09295 | -0.003 | 11.842
14 | 1.096 | 0.10114 | -0.003 | 10.833
14.5 | 1.086 | 0.10953 | -0.003 | 9.918
15 | 1.07 | 0.11875 | -0.004 | 9.01

## 20. Re 250k Mach 0.10 (2)
BIGFOIL.COM POLAR EXPORT
NACA22110.5
NACA22110.5 |  |  |  | Cl Max: | 1.2494 | at alpha= | 13 | deg
XFOIL ncrit=9 |  |  |  | L/D Max: | 50.2823 | at alpha= | 5.5 | deg
Re: | 250000 |  |  | Cd Min: | 0.23835 | at alpha= | -20 | deg
Mach: | 0.1 |  |  | Cl=0 at alpha= | -0.85868 | deg
|  |  |  | @ Cl=0.1, Cd= | 0.0086382
|  |  |  | @ Cl=0.4, Cd= | 0.010253
|  |  |  | @ Cl=0.6, Cd= | 0.012526
alpha (deg) | Cl | Cd | Cm | Cl/Cd
-20 | -0.7379 | 0.23835 | 0.0542 | -3.0959
-19.5 | -0.7223 | 0.23205 | 0.05 | -3.1127
-19 | -0.7136 | 0.22692 | 0.0436 | -3.1447
-18.5 | -0.6934 | 0.21874 | 0.0419 | -3.17
-18 | -0.676 | 0.21242 | 0.0397 | -3.1824
-17.5 | -0.6605 | 0.2061 | 0.0365 | -3.2048
-17 | -0.6456 | 0.19954 | 0.033 | -3.2354
-16.5 | -0.6408 | 0.19324 | 0.0264 | -3.3161
-16 | -0.6237 | 0.18504 | 0.0244 | -3.3706
-15.5 | -0.6061 | 0.17845 | 0.0229 | -3.3965
-15 | -0.5926 | 0.17174 | 0.0201 | -3.4506
-14.5 | -0.5809 | 0.16473 | 0.0169 | -3.5264
-14 | -0.5768 | 0.15717 | 0.0116 | -3.6699
-13.5 | -0.5827 | 0.14798 | 0.0035 | -3.9377
-13 | -0.5601 | 0.14093 | 0.0059 | -3.9743
-12.5 | -0.5483 | 0.13415 | 0.0043 | -4.0872
-12 | -0.5423 | 0.12647 | 0.001 | -4.288
-11.5 | -0.5527 | 0.11575 | -0.0083 | -4.7749
-11 | -0.5711 | 0.10213 | -0.0204 | -5.5919
-10.5 | -0.5515 | 0.09752 | -0.0142 | -5.6553
-10 | -0.5476 | 0.09028 | -0.0161 | -6.0656
-9.5 | -0.5604 | 0.07886 | -0.0244 | -7.1063
-9 | -0.5987 | 0.06839 | -0.0301 | -8.7542
-8.5 | -0.6234 | 0.06186 | -0.0271 | -10.0776
-8 | -0.6403 | 0.057 | -0.0217 | -11.2333
-7.5 | -0.6487 | 0.04984 | -0.0158 | -13.0157
-7 | -0.6257 | 0.04357 | -0.0131 | -14.3608
-6.5 | -0.6057 | 0.03948 | -0.0084 | -15.3419
-6 | -0.5904 | 0.03514 | -0.0021 | -16.8014
-5.5 | -0.5631 | 0.03187 | 0.0023 | -17.6687
-5 | -0.5392 | 0.02805 | 0.0075 | -19.2228
-4.5 | -0.5112 | 0.02515 | 0.012 | -20.326
-4 | -0.4601 | 0.02093 | 0.0179 | -21.9828
-3.5 | -0.3764 | 0.01838 | 0.0131 | -20.4788
-3 | -0.2957 | 0.01564 | 0.0081 | -18.9066
-2.5 | -0.2145 | 0.01401 | 0.0034 | -15.3105
-2 | -0.1353 | 0.01248 | -0.0011 | -10.8413
-1.5 | -0.0594 | 0.01077 | -0.0048 | -5.5153
-1 | -0.0236 | 0.00795 | 0.0012 | -2.9686
-0.5 | 0.0599 | 0.00833 | -0.0017 | 7.1909
0 | 0.164 | 0.00913 | -0.0093 | 17.9628
0.5 | 0.2418 | 0.00953 | -0.0131 | 25.3725
1 | 0.3168 | 0.0099 | -0.0168 | 32
1.5 | 0.3932 | 0.01022 | -0.0212 | 38.4736
2 | 0.4653 | 0.01057 | -0.0251 | 44.0208
2.5 | 0.5031 | 0.01109 | -0.0221 | 45.3652
3 | 0.5419 | 0.0117 | -0.0192 | 46.3162
3.5 | 0.5822 | 0.01228 | -0.0165 | 47.4104
4 | 0.6234 | 0.01285 | -0.0138 | 48.5136
4.5 | 0.6645 | 0.0135 | -0.011 | 49.2222
5 | 0.7055 | 0.0143 | -0.0083 | 49.3357
5.5 | 0.7482 | 0.01488 | -0.0057 | 50.2823
6 | 0.7901 | 0.01582 | -0.0031 | 49.9431
6.5 | 0.8327 | 0.01657 | -0.0006 | 50.2535
7 | 0.8752 | 0.01765 | 0.0019 | 49.5864
7.5 | 0.9176 | 0.01851 | 0.0043 | 49.5732
8 | 0.9595 | 0.01971 | 0.0067 | 48.6809
8.5 | 1.0012 | 0.02065 | 0.0091 | 48.4843
9 | 1.0407 | 0.02184 | 0.0118 | 47.6511
9.5 | 1.0806 | 0.02298 | 0.0142 | 47.0235
10 | 1.1162 | 0.02371 | 0.0175 | 47.0772
10.5 | 1.1511 | 0.02475 | 0.0205 | 46.5091
11 | 1.1836 | 0.02543 | 0.0239 | 46.5435
11.5 | 1.211 | 0.0266 | 0.0278 | 45.5263
12 | 1.2313 | 0.02802 | 0.0324 | 43.9436
12.5 | 1.2418 | 0.02965 | 0.0378 | 41.882
13 | 1.2494 | 0.03187 | 0.0422 | 39.203
13.5 | 1.2485 | 0.03545 | 0.0453 | 35.2186
14 | 1.2451 | 0.03991 | 0.0463 | 31.1977
14.5 | 1.2313 | 0.04658 | 0.0451 | 26.4341
15 | 1.2153 | 0.0546 | 0.0417 | 22.2582
15.5 | 1.1941 | 0.06385 | 0.0373 | 18.7016
16 | 1.1631 | 0.07531 | 0.0313 | 15.4442
16.5 | 1.12 | 0.09006 | 0.0227 | 12.4362
17 | 1.0685 | 0.10746 | 0.0126 | 9.9432
18 | 0.8029 | 0.19576 | -0.0329 | 4.1015

## 21. Re 250k Mach 0.25 (1)
BIGFOIL.COM POLAR EXPORT
NACA22110.5
NACA22110.5 |  |  |  | Cl Max: | 1.079 | at alpha= | 9.5 | deg
JavaFoil+Calcfoil stall+Eppler ext transition |  |  |  | L/D Max: | 61.895 | at alpha= | 6 | deg
Re: | 250000 |  |  | Cd Min: | 0.01019 | at alpha= | 0.5 | deg
Mach: | 0.25 |  |  | Cl=0 at alpha= | -0.7541 | deg
|  |  |  | @ Cl=0.1, Cd= | 0.010443
|  |  |  | @ Cl=0.4, Cd= | 0.012821
|  |  |  | @ Cl=0.6, Cd= | 0.013225
alpha (deg) | Cl | Cd | Cm | Cl/Cd
-14.5 | -0.295 | 0.20226 | 0.004 | -1.459
-14 | -0.347 | 0.1839 | 0.003 | -1.886
-13.5 | -0.394 | 0.16414 | 0.003 | -2.399
-13 | -0.437 | 0.15037 | 0.003 | -2.904
-12.5 | -0.475 | 0.13618 | 0.003 | -3.49
-12 | -0.509 | 0.12468 | 0.003 | -4.086
-11.5 | -0.539 | 0.11301 | 0.003 | -4.765
-11 | -0.562 | 0.10248 | 0.003 | -5.485
-10.5 | -0.58 | 0.09534 | 0.003 | -6.083
-10 | -0.592 | 0.08557 | 0.003 | -6.914
-9.5 | -0.597 | 0.07834 | 0.003 | -7.622
-9 | -0.596 | 0.07256 | 0.003 | -8.217
-8.5 | -0.589 | 0.06583 | 0.003 | -8.951
-8 | -0.576 | 0.06116 | 0.003 | -9.42
-7.5 | -0.557 | 0.05633 | 0.002 | -9.897
-7 | -0.534 | 0.05218 | 0.002 | -10.227
-6.5 | -0.504 | 0.04853 | 0.002 | -10.394
-6 | -0.471 | 0.04522 | 0.002 | -10.418
-5.5 | -0.435 | 0.04233 | 0.002 | -10.265
-5 | -0.395 | 0.03974 | 0.002 | -9.945
-4.5 | -0.354 | 0.0376 | 0.002 | -9.402
-4 | -0.31 | 0.03568 | 0.002 | -8.688
-3.5 | -0.265 | 0.03399 | 0.002 | -7.79
-3 | -0.218 | 0.03281 | 0.002 | -6.654
-2.5 | -0.171 | 0.03163 | 0.002 | -5.401
-2 | -0.152 | 0.01298 | 0.004 | -11.725
-1.5 | -0.092 | 0.01289 | 0.004 | -7.103
-1 | -0.03 | 0.01281 | 0.003 | -2.381
-0.5 | 0.031 | 0.01332 | 0.003 | 2.316
0 | 0.092 | 0.01048 | 0.003 | 8.804
0.5 | 0.154 | 0.01019 | 0.003 | 15.071
1 | 0.215 | 0.01028 | 0.002 | 20.895
1.5 | 0.276 | 0.01217 | 0.002 | 22.659
2 | 0.337 | 0.01245 | 0.002 | 27.044
2.5 | 0.398 | 0.01281 | 0.001 | 31.029
3 | 0.458 | 0.01314 | 0.001 | 34.864
3.5 | 0.518 | 0.01288 | 0.001 | 40.249
4 | 0.578 | 0.01332 | 0.001 | 43.413
4.5 | 0.638 | 0.01306 | 0 | 48.839
5 | 0.697 | 0.013 | 0 | 53.611
5.5 | 0.755 | 0.01359 | 0 | 55.576
6 | 0.813 | 0.01313 | -0.001 | 61.895
6.5 | 0.869 | 0.01484 | -0.001 | 58.519
7 | 0.923 | 0.01566 | -0.001 | 58.917
7.5 | 0.973 | 0.01652 | -0.001 | 58.91
8 | 1.018 | 0.0176 | -0.002 | 57.833
8.5 | 1.054 | 0.0192 | -0.002 | 54.897
9 | 1.075 | 0.02219 | -0.002 | 48.456
9.5 | 1.079 | 0.0284 | -0.002 | 37.984
10 | 1.072 | 0.03834 | -0.002 | 27.964
10.5 | 1.066 | 0.05064 | -0.003 | 21.05
11 | 1.064 | 0.06164 | -0.003 | 17.253
11.5 | 1.063 | 0.07052 | -0.003 | 15.074
12 | 1.059 | 0.07919 | -0.003 | 13.375
12.5 | 1.051 | 0.08756 | -0.003 | 11.999
13 | 1.036 | 0.09618 | -0.003 | 10.775
13.5 | 1.015 | 0.10601 | -0.003 | 9.569
14 | 0.983 | 0.1177 | -0.003 | 8.356
14.5 | 0.94 | 0.1313 | -0.003 | 7.16

## 22. Re 250k Mach 0.25 (2)
BIGFOIL.COM POLAR EXPORT
NACA22110.5
NACA22110.5 |  |  |  | Cl Max: | 1.206 | at alpha= | 12 | deg
XFOIL ncrit=9 |  |  |  | L/D Max: | 49.1838 | at alpha= | 6 | deg
Re: | 250000 |  |  | Cd Min: | 0.24267 | at alpha= | -20 | deg
Mach: | 0.25 |  |  | Cl=0 at alpha= | -0.85239 | deg
|  |  |  | @ Cl=0.1, Cd= | 0.0087079
|  |  |  | @ Cl=0.4, Cd= | 0.01056
|  |  |  | @ Cl=0.6, Cd= | 0.012765
alpha (deg) | Cl | Cd | Cm | Cl/Cd
-20 | -0.751 | 0.24267 | 0.0568 | -3.0947
-19.5 | -0.7359 | 0.23656 | 0.0516 | -3.1108
-19 | -0.7241 | 0.23073 | 0.0462 | -3.1383
-18.5 | -0.702 | 0.22258 | 0.045 | -3.1539
-18 | -0.6847 | 0.21617 | 0.042 | -3.1674
-17.5 | -0.6683 | 0.20959 | 0.0385 | -3.1886
-17 | -0.6528 | 0.20283 | 0.0345 | -3.2185
-16.5 | -0.6507 | 0.19734 | 0.027 | -3.2974
-16 | -0.6245 | 0.18838 | 0.0272 | -3.3151
-15.5 | -0.6083 | 0.18173 | 0.0246 | -3.3473
-15 | -0.5942 | 0.17477 | 0.0215 | -3.3999
-14.5 | -0.5825 | 0.16761 | 0.0176 | -3.4753
-14 | -0.5831 | 0.16021 | 0.0105 | -3.6396
-13.5 | -0.5689 | 0.15161 | 0.009 | -3.7524
-13 | -0.5515 | 0.14484 | 0.0083 | -3.8076
-12.5 | -0.541 | 0.13763 | 0.0058 | -3.9308
-12 | -0.5436 | 0.12879 | -0.0014 | -4.2208
-11.5 | -0.5501 | 0.11895 | -0.0094 | -4.6246
-11 | -0.5341 | 0.11153 | -0.0071 | -4.7888
-10.5 | -0.5251 | 0.10461 | -0.0084 | -5.0196
-10 | -0.5229 | 0.09657 | -0.0117 | -5.4147
-9.5 | -0.5277 | 0.08705 | -0.0173 | -6.062
-9 | -0.5572 | 0.07314 | -0.0306 | -7.6183
-8.5 | -0.6091 | 0.06707 | -0.029 | -9.0816
-8 | -0.6374 | 0.06301 | -0.0233 | -10.1159
-7.5 | -0.6263 | 0.05216 | -0.0219 | -12.0073
-7 | -0.6141 | 0.0468 | -0.0178 | -13.1218
-6.5 | -0.6049 | 0.04537 | -0.0102 | -13.3326
-6 | -0.5927 | 0.03725 | -0.0056 | -15.9114
-5.5 | -0.5689 | 0.03462 | 0 | -16.4327
-5 | -0.5496 | 0.02961 | 0.0055 | -18.5613
-4.5 | -0.5243 | 0.02646 | 0.0108 | -19.8148
-4 | -0.4636 | 0.02177 | 0.0151 | -21.2954
-3 | -0.2939 | 0.01602 | 0.0056 | -18.3458
-2.5 | -0.208 | 0.01448 | 0.0007 | -14.3646
-2 | -0.1267 | 0.01253 | -0.0038 | -10.1117
-1.5 | -0.0513 | 0.01121 | -0.0065 | -4.5763
-1 | -0.0222 | 0.00799 | 0.0007 | -2.7785
-0.5 | 0.053 | 0.0083 | 0.0001 | 6.3855
0 | 0.1544 | 0.00918 | -0.0063 | 16.8192
0.5 | 0.2389 | 0.0097 | -0.0109 | 24.6289
1 | 0.3161 | 0.01014 | -0.0146 | 31.1736
1.5 | 0.395 | 0.01053 | -0.019 | 37.5119
2 | 0.4751 | 0.01101 | -0.0242 | 43.1517
3 | 0.5576 | 0.01215 | -0.0187 | 45.893
3.5 | 0.599 | 0.01275 | -0.0157 | 46.9804
4 | 0.6412 | 0.01337 | -0.0127 | 47.9581
4.5 | 0.684 | 0.014 | -0.0098 | 48.8571
5 | 0.7268 | 0.0148 | -0.0068 | 49.1081
5.5 | 0.7694 | 0.01579 | -0.0038 | 48.727
6 | 0.8135 | 0.01654 | -0.0009 | 49.1838
6.5 | 0.857 | 0.01771 | 0.0019 | 48.3907
7 | 0.9006 | 0.01862 | 0.0049 | 48.3673
7.5 | 0.9439 | 0.02002 | 0.0077 | 47.1479
8 | 0.986 | 0.021 | 0.0108 | 46.9524
8.5 | 1.0267 | 0.02254 | 0.0139 | 45.5501
9 | 1.0665 | 0.0235 | 0.0173 | 45.383
9.5 | 1.1013 | 0.02496 | 0.0212 | 44.1226
10 | 1.1363 | 0.02615 | 0.0249 | 43.4532
10.5 | 1.166 | 0.02702 | 0.0295 | 43.1532
11 | 1.1876 | 0.02865 | 0.0346 | 41.452
11.5 | 1.1993 | 0.03023 | 0.0407 | 39.6725
12 | 1.206 | 0.03226 | 0.046 | 37.3838
12.5 | 1.2023 | 0.03611 | 0.0495 | 33.2955
13 | 1.197 | 0.04081 | 0.0505 | 29.331
13.5 | 1.1762 | 0.04869 | 0.0481 | 24.1569
14 | 1.1566 | 0.0576 | 0.0434 | 20.0799
14.5 | 1.1278 | 0.06831 | 0.0377 | 16.51
15 | 1.078 | 0.08357 | 0.0283 | 12.8994
15.5 | 1.0125 | 0.10278 | 0.0166 | 9.8511
16.5 | 0.7728 | 0.17923 | -0.0249 | 4.3118
17 | 0.7734 | 0.19085 | -0.0305 | 4.0524

## 23. Re 250k Mach 0.50 (1)
BIGFOIL.COM POLAR EXPORT
NACA22110.5
NACA22110.5 |  |  |  | Cl Max: | 1.142 | at alpha= | 20 | deg
JavaFoil+Calcfoil stall+Eppler ext transition |  |  |  | L/D Max: | 53.336 | at alpha= | 6 | deg
Re: | 250000 |  |  | Cd Min: | 0.01092 | at alpha= | 0.5 | deg
Mach: | 0.5 |  |  | Cl=0 at alpha= | -0.75 | deg
|  |  |  | @ Cl=0.1, Cd= | 0.013966
|  |  |  | @ Cl=0.4, Cd= | 0.01278
|  |  |  | @ Cl=0.6, Cd= | 0.012844
alpha (deg) | Cl | Cd | Cm | Cl/Cd
-20 | -1.006 | 0.26504 | 0.007 | -3.796
-19.5 | -0.981 | 0.26724 | 0.007 | -3.672
-19 | -0.955 | 0.25023 | 0.006 | -3.817
-18.5 | -0.93 | 0.24363 | 0.006 | -3.818
-18 | -0.905 | 0.24098 | 0.006 | -3.756
-17.5 | -0.879 | 0.2337 | 0.006 | -3.761
-17 | -0.854 | 0.22526 | 0.006 | -3.79
-16.5 | -0.829 | 0.22111 | 0.006 | -3.747
-16 | -0.802 | 0.2133 | 0.006 | -3.761
-15.5 | -0.777 | 0.20896 | 0.006 | -3.718
-15 | -0.751 | 0.20674 | 0.005 | -3.635
-14.5 | -0.725 | 0.19554 | 0.005 | -3.709
-14 | -0.7 | 0.19141 | 0.005 | -3.655
-13.5 | -0.674 | 0.18641 | 0.005 | -3.616
-13 | -0.648 | 0.18013 | 0.005 | -3.595
-12.5 | -0.622 | 0.16904 | 0.005 | -3.679
-12 | -0.596 | 0.16531 | 0.005 | -3.606
-11.5 | -0.57 | 0.1605 | 0.004 | -3.549
-11 | -0.544 | 0.15664 | 0.004 | -3.471
-10.5 | -0.518 | 0.1474 | 0.004 | -3.513
-10 | -0.491 | 0.14646 | 0.004 | -3.354
-9.5 | -0.465 | 0.13563 | 0.004 | -3.43
-9 | -0.439 | 0.21734 | 0.004 | -2.02
-8.5 | -0.412 | 0.12614 | 0.003 | -3.27
-8 | -0.386 | 0.12441 | 0.003 | -3.104
-7.5 | -0.36 | 0.07998 | 0.003 | -4.496
-7 | -0.333 | 0.06264 | 0.003 | -5.321
-6.5 | -0.307 | 0.06416 | 0.003 | -4.781
-6 | -0.28 | 0.06446 | 0.002 | -4.346
-5.5 | -0.41 | 0.05193 | 0.002 | -7.892
-5 | -0.404 | 0.04501 | 0.002 | -8.966
-4.5 | -0.375 | 0.04057 | 0.002 | -9.237
-4 | -0.336 | 0.03775 | 0.002 | -8.887
-3.5 | -0.29 | 0.03546 | 0.002 | -8.183
-3 | -0.241 | 0.03368 | 0.002 | -7.156
-2.5 | -0.189 | 0.03263 | 0.002 | -5.805
-2 | -0.136 | 0.03163 | 0.002 | -4.311
-1.5 | -0.083 | 0.03039 | 0.002 | -2.715
-1 | -0.034 | 0.01315 | 0.004 | -2.588
-0.5 | 0.034 | 0.01389 | 0.003 | 2.48
0 | 0.103 | 0.01397 | 0.003 | 7.373
0.5 | 0.171 | 0.01092 | 0.003 | 15.694
1 | 0.24 | 0.01219 | 0.003 | 19.655
1.5 | 0.308 | 0.0125 | 0.002 | 24.621
2 | 0.376 | 0.01287 | 0.002 | 29.174
2.5 | 0.443 | 0.01262 | 0.002 | 35.102
3 | 0.51 | 0.01291 | 0.001 | 39.511
3.5 | 0.577 | 0.01283 | 0.001 | 44.956
4 | 0.642 | 0.01287 | 0.001 | 49.916
4.5 | 0.707 | 0.01408 | 0 | 50.218
5 | 0.771 | 0.01481 | 0 | 52.039
5.5 | 0.832 | 0.01564 | 0 | 53.185
6 | 0.89 | 0.01668 | -0.001 | 53.336
6.5 | 0.94 | 0.01814 | -0.001 | 51.783
7 | 0.971 | 0.02112 | -0.001 | 45.966
7.5 | 0.965 | 0.02997 | -0.001 | 32.201
8 | 0.95 | 0.04394 | -0.001 | 21.626
8.5 | 0.949 | 0.05451 | -0.002 | 17.406
9 | 0.934 | 0.06537 | -0.002 | 14.29
9.5 | 0.851 | 0.07971 | -0.002 | 10.673
10 | 0.582 | 0.12564 | -0.001 | 4.635
10.5 | 0.61 | 0.1397 | -0.001 | 4.366
11 | 0.638 | 0.15739 | -0.002 | 4.055
11.5 | 0.666 | 0.16518 | -0.002 | 4.032
12 | 0.694 | 0.17742 | -0.002 | 3.912
12.5 | 0.722 | 0.18388 | -0.002 | 3.928
13 | 0.751 | 0.19895 | -0.003 | 3.773
13.5 | 0.779 | 0.20514 | -0.003 | 3.798
14 | 0.807 | 0.21635 | -0.003 | 3.729
14.5 | 0.835 | 0.22174 | -0.003 | 3.766
15 | 0.864 | 0.23151 | -0.004 | 3.732
15.5 | 0.891 | 0.23845 | -0.004 | 3.738
16 | 0.92 | 0.24773 | -0.004 | 3.715
16.5 | 0.948 | 0.25205 | -0.004 | 3.759
17 | 0.975 | 0.25372 | -0.005 | 3.843
17.5 | 1.004 | 0.27481 | -0.005 | 3.653
18 | 1.031 | 0.26402 | -0.005 | 3.905
18.5 | 1.059 | 0.27767 | -0.005 | 3.813
19 | 1.088 | 0.28886 | -0.006 | 3.765
19.5 | 1.115 | 0.28009 | -0.006 | 3.979
20 | 1.142 | 0.29796 | -0.006 | 3.832

## 24. Re 250k Mach 0.50 (2)
BIGFOIL.COM POLAR EXPORT
NACA22110.5
NACA22110.5 |  |  |  | Cl Max: | 0.9998 | at alpha= | 8.5 | deg
XFOIL ncrit=9 |  |  |  | L/D Max: | 45.9123 | at alpha= | 4 | deg
Re: | 250000 |  |  | Cd Min: | 0.26628 | at alpha= | -20 | deg
Mach: | 0.5 |  |  | Cl=0 at alpha= | -1.0046 | deg
|  |  |  | @ Cl=0.1, Cd= | 0.009127
|  |  |  | @ Cl=0.4, Cd= | 0.011901
|  |  |  | @ Cl=0.6, Cd= | 0.013681
alpha (deg) | Cl | Cd | Cm | Cl/Cd
-20 | -0.821 | 0.26628 | 0.0672 | -3.0832
-19.5 | -0.7978 | 0.2573 | 0.0643 | -3.1007
-19 | -0.7765 | 0.24964 | 0.0603 | -3.1105
-18.5 | -0.7553 | 0.24196 | 0.056 | -3.1216
-18 | -0.7346 | 0.23417 | 0.0512 | -3.137
-17.5 | -0.7186 | 0.22775 | 0.0447 | -3.1552
-17 | -0.6966 | 0.21892 | 0.0413 | -3.182
-16.5 | -0.6736 | 0.21071 | 0.0389 | -3.1968
-16 | -0.6533 | 0.20317 | 0.0352 | -3.2155
-15.5 | -0.6356 | 0.19569 | 0.0302 | -3.248
-15 | -0.63 | 0.19003 | 0.0227 | -3.3153
-14.5 | -0.6009 | 0.17974 | 0.022 | -3.3432
-14 | -0.5801 | 0.17201 | 0.0197 | -3.3725
-13.5 | -0.5626 | 0.16443 | 0.0166 | -3.4215
-13 | -0.5499 | 0.15684 | 0.0118 | -3.5061
-12 | -0.5213 | 0.14074 | 0.0059 | -3.704
-11.5 | -0.5076 | 0.1332 | 0.0032 | -3.8108
-11 | -0.4985 | 0.12529 | -0.0009 | -3.9788
-10.5 | -0.5044 | 0.11675 | -0.0103 | -4.3203
-10 | -0.4889 | 0.10797 | -0.0096 | -4.5281
-9.5 | -0.4764 | 0.10076 | -0.0105 | -4.7281
-9 | -0.471 | 0.09287 | -0.0136 | -5.0716
-8.5 | -0.4907 | 0.08087 | -0.029 | -6.0678
-8 | -0.5025 | 0.07066 | -0.0338 | -7.1115
-7.5 | -0.4936 | 0.06409 | -0.032 | -7.7017
-7 | -0.5192 | 0.05715 | -0.032 | -9.0849
-6 | -0.5701 | 0.04583 | -0.0203 | -12.4395
-5.5 | -0.5678 | 0.04067 | -0.0135 | -13.9612
-5 | -0.5743 | 0.03652 | -0.0043 | -15.7256
-4 | -0.4757 | 0.02522 | 0.0025 | -18.862
-3 | -0.2825 | 0.01752 | -0.0058 | -16.1244
-2.5 | -0.1809 | 0.01505 | -0.0109 | -12.0199
-2 | -0.1006 | 0.01295 | -0.0125 | -7.7683
-1.5 | -0.0322 | 0.01167 | -0.0112 | -2.7592
-1 | 0.0003 | 0.00933 | -0.0044 | 0.032154
-0.5 | 0.0434 | 0.00859 | 0.0035 | 5.0524
0 | 0.1235 | 0.00935 | 0.0037 | 13.2086
0.5 | 0.2284 | 0.0104 | -0.0019 | 21.9615
1 | 0.3163 | 0.0111 | -0.0057 | 28.4955
1.5 | 0.4041 | 0.01194 | -0.0101 | 33.8442
2 | 0.4947 | 0.01275 | -0.0152 | 38.8
2.5 | 0.5831 | 0.01344 | -0.0198 | 43.3854
3 | 0.6286 | 0.01409 | -0.0158 | 44.6132
3.5 | 0.6755 | 0.01481 | -0.0117 | 45.6111
4 | 0.7222 | 0.01573 | -0.0074 | 45.9123
4.5 | 0.7688 | 0.01697 | -0.003 | 45.3035
5 | 0.8155 | 0.01805 | 0.0017 | 45.1801
5.5 | 0.8611 | 0.0197 | 0.0064 | 43.7107
6 | 0.9035 | 0.02126 | 0.0118 | 42.4976
6.5 | 0.942 | 0.0235 | 0.0175 | 40.0851
7 | 0.9728 | 0.02577 | 0.024 | 37.7493
7.5 | 0.9955 | 0.02868 | 0.0308 | 34.7106
8 | 0.9955 | 0.03232 | 0.0389 | 30.8014
8.5 | 0.9998 | 0.0351 | 0.0466 | 28.4843
9 | 0.949 | 0.04178 | 0.0516 | 22.7142
9.5 | 0.869 | 0.0556 | 0.0433 | 15.6295
10 | 0.7573 | 0.08086 | 0.0238 | 9.3656
10.5 | 0.778 | 0.08455 | 0.0244 | 9.2017
11 | 0.707 | 0.10583 | 0.0104 | 6.6805
11.5 | 0.7259 | 0.11077 | 0.0098 | 6.5532
12 | 0.7019 | 0.12476 | 0.0019 | 5.626
12.5 | 0.7083 | 0.1331 | -0.0017 | 5.3216
13 | 0.7108 | 0.1425 | -0.0061 | 4.9881
13.5 | 0.7149 | 0.15207 | -0.0109 | 4.7011

## 25. Re 500k Mach 0.00 (1)
BIGFOIL.COM POLAR EXPORT
NACA22110.5
NACA22110.5 |  |  |  | Cl Max: | 1.171 | at alpha= | 10.5 | deg
JavaFoil+Calcfoil stall+Eppler ext transition |  |  |  | L/D Max: | 75.675 | at alpha= | 7.5 | deg
Re: | 500000 |  |  | Cd Min: | 0.00832 | at alpha= | 0 | deg
Mach: | 0 |  |  | Cl=0 at alpha= | -0.75 | deg
|  |  |  | @ Cl=0.1, Cd= | 0.0083567
|  |  |  | @ Cl=0.4, Cd= | 0.011411
|  |  |  | @ Cl=0.6, Cd= | 0.011612
alpha (deg) | Cl | Cd | Cm | Cl/Cd
-17 | -0.562 | 0.16896 | 0.004 | -3.328
-16.5 | -0.581 | 0.1608 | 0.004 | -3.611
-16 | -0.597 | 0.14997 | 0.004 | -3.98
-15.5 | -0.612 | 0.14565 | 0.004 | -4.202
-15 | -0.626 | 0.13802 | 0.003 | -4.539
-14.5 | -0.64 | 0.12817 | 0.003 | -4.99
-14 | -0.651 | 0.12075 | 0.003 | -5.393
-13.5 | -0.661 | 0.1138 | 0.003 | -5.812
-13 | -0.67 | 0.10513 | 0.003 | -6.369
-12.5 | -0.676 | 0.09869 | 0.003 | -6.845
-12 | -0.679 | 0.09174 | 0.003 | -7.399
-11.5 | -0.679 | 0.08598 | 0.003 | -7.903
-11 | -0.677 | 0.08093 | 0.003 | -8.365
-10.5 | -0.671 | 0.07545 | 0.003 | -8.897
-10 | -0.662 | 0.07022 | 0.003 | -9.432
-9.5 | -0.65 | 0.06565 | 0.003 | -9.896
-9 | -0.634 | 0.06139 | 0.003 | -10.32
-8.5 | -0.614 | 0.0574 | 0.003 | -10.691
-8 | -0.591 | 0.05351 | 0.003 | -11.036
-7.5 | -0.564 | 0.05018 | 0.003 | -11.237
-7 | -0.534 | 0.04706 | 0.002 | -11.35
-6.5 | -0.501 | 0.04417 | 0.002 | -11.344
-6 | -0.465 | 0.04153 | 0.002 | -11.199
-5.5 | -0.427 | 0.03916 | 0.002 | -10.907
-5 | -0.387 | 0.03693 | 0.002 | -10.481
-4.5 | -0.345 | 0.03513 | 0.002 | -9.833
-4 | -0.302 | 0.03336 | 0.002 | -9.064
-3.5 | -0.259 | 0.03135 | 0.002 | -8.251
-3 | -0.263 | 0.01123 | 0.004 | -23.462
-2.5 | -0.206 | 0.01135 | 0.004 | -18.128
-2 | -0.148 | 0.01114 | 0.004 | -13.245
-1.5 | -0.089 | 0.01186 | 0.003 | -7.48
-1 | -0.03 | 0.01178 | 0.003 | -2.507
-0.5 | 0.03 | 0.01174 | 0.003 | 2.545
0 | 0.089 | 0.00832 | 0.003 | 10.734
0.5 | 0.149 | 0.00852 | 0.002 | 17.454
1 | 0.208 | 0.00883 | 0.002 | 23.563
1.5 | 0.267 | 0.00924 | 0.002 | 28.931
2 | 0.326 | 0.01108 | 0.002 | 29.455
2.5 | 0.385 | 0.01135 | 0.001 | 33.947
3 | 0.444 | 0.01159 | 0.001 | 38.3
3.5 | 0.503 | 0.01106 | 0.001 | 45.454
4 | 0.561 | 0.01137 | 0.001 | 49.344
4.5 | 0.619 | 0.01173 | 0 | 52.745
5 | 0.677 | 0.01216 | 0 | 55.615
5.5 | 0.734 | 0.01199 | 0 | 61.194
6 | 0.79 | 0.01248 | -0.001 | 63.293
6.5 | 0.846 | 0.01251 | -0.001 | 67.593
7 | 0.9 | 0.01254 | -0.001 | 71.823
7.5 | 0.953 | 0.01259 | -0.001 | 75.675
8 | 1.003 | 0.01365 | -0.002 | 73.494
8.5 | 1.05 | 0.01438 | -0.002 | 73.024
9 | 1.093 | 0.01519 | -0.002 | 71.969
9.5 | 1.13 | 0.01624 | -0.002 | 69.606
10 | 1.159 | 0.01791 | -0.003 | 64.674
10.5 | 1.171 | 0.02134 | -0.003 | 54.841
11 | 1.16 | 0.02913 | -0.003 | 39.812
11.5 | 1.147 | 0.03959 | -0.003 | 28.969
12 | 1.14 | 0.05011 | -0.003 | 22.74
12.5 | 1.135 | 0.06017 | -0.003 | 18.862
13 | 1.131 | 0.06942 | -0.003 | 16.297
13.5 | 1.128 | 0.078 | -0.003 | 14.458
14 | 1.122 | 0.08628 | -0.004 | 13.008
14.5 | 1.114 | 0.09411 | -0.004 | 11.842
15 | 1.101 | 0.10222 | -0.004 | 10.771
15.5 | 1.084 | 0.11043 | -0.004 | 9.819

## 26. Re 500k Mach 0.00 (2)
BIGFOIL.COM POLAR EXPORT
NACA22110.5
NACA22110.5 |  |  |  | Cl Max: | 1.3537 | at alpha= | 14 | deg
XFOIL ncrit=9 |  |  |  | L/D Max: | 69.1982 | at alpha= | 9 | deg
Re: | 500000 |  |  | Cd Min: | 0.2365 | at alpha= | -20 | deg
Mach: | 0 |  |  | Cl=0 at alpha= | -0.84167 | deg
|  |  |  | @ Cl=0.1, Cd= | 0.006394
|  |  |  | @ Cl=0.4, Cd= | 0.0088163
|  |  |  | @ Cl=0.6, Cd= | 0.010235
alpha (deg) | Cl | Cd | Cm | Cl/Cd
-20 | -0.7336 | 0.2365 | 0.0529 | -3.1019
-19.5 | -0.7179 | 0.23034 | 0.0493 | -3.1167
-19 | -0.7023 | 0.22351 | 0.0454 | -3.1421
-18.5 | -0.6922 | 0.21634 | 0.0394 | -3.1996
-18 | -0.6742 | 0.20939 | 0.0378 | -3.2198
-17.5 | -0.6587 | 0.20339 | 0.0351 | -3.2386
-17 | -0.6438 | 0.19715 | 0.032 | -3.2655
-16.5 | -0.6297 | 0.19043 | 0.0288 | -3.3067
-16 | -0.6203 | 0.18232 | 0.0237 | -3.4023
-15.5 | -0.6169 | 0.17374 | 0.0179 | -3.5507
-15 | -0.5973 | 0.16734 | 0.0181 | -3.5694
-14.5 | -0.5838 | 0.16119 | 0.0159 | -3.6218
-14 | -0.573 | 0.15431 | 0.0132 | -3.7133
-13.5 | -0.5645 | 0.1468 | 0.0102 | -3.8454
-13 | -0.5679 | 0.13578 | 0.003 | -4.1825
-12.5 | -0.5697 | 0.12505 | -0.0022 | -4.5558
-12 | -0.5565 | 0.12008 | -0.0011 | -4.6344
-11.5 | -0.5511 | 0.11268 | -0.0037 | -4.8908
-11 | -0.5486 | 0.10471 | -0.0069 | -5.2392
-10.5 | -0.5516 | 0.09541 | -0.0114 | -5.7814
-10 | -0.5642 | 0.08306 | -0.0195 | -6.7927
-9.5 | -0.601 | 0.06839 | -0.0319 | -8.7878
-9 | -0.6618 | 0.05986 | -0.0275 | -11.0558
-8.5 | -0.6775 | 0.05414 | -0.0214 | -12.5139
-8 | -0.6736 | 0.04589 | -0.0181 | -14.6786
-7.5 | -0.6563 | 0.04188 | -0.0141 | -15.671
-7 | -0.6395 | 0.03773 | -0.0089 | -16.9494
-6.5 | -0.6314 | 0.03282 | 0 | -19.2383
-6 | -0.6051 | 0.02908 | 0.004 | -20.8081
-5.5 | -0.5691 | 0.02623 | 0.007 | -21.6965
-5 | -0.5034 | 0.01782 | 0.0072 | -28.2492
-4.5 | -0.4317 | 0.01559 | 0.004 | -27.6908
-4 | -0.3582 | 0.01421 | 0.0007 | -25.2076
-3.5 | -0.2849 | 0.01219 | -0.0031 | -23.3716
-3 | -0.213 | 0.01128 | -0.0062 | -18.883
-2.5 | -0.1488 | 0.01011 | -0.0077 | -14.7181
-2 | -0.0874 | 0.00934 | -0.0082 | -9.3576
-1.5 | -0.0357 | 0.00894 | -0.0067 | -3.9933
-1 | -0.0114 | 0.00661 | -0.0008 | -1.7247
-0.5 | 0.0246 | 0.00606 | 0.0044 | 4.0594
0 | 0.0752 | 0.00621 | 0.0065 | 12.1095
0.5 | 0.1372 | 0.00667 | 0.0061 | 20.5697
1 | 0.2051 | 0.00728 | 0.0042 | 28.1731
1.5 | 0.2815 | 0.00783 | -0.0001 | 35.9515
2 | 0.3494 | 0.00838 | -0.0028 | 41.6945
2.5 | 0.4213 | 0.009 | -0.0065 | 46.8111
3 | 0.492 | 0.00958 | -0.01 | 51.357
3.5 | 0.5633 | 0.01005 | -0.0136 | 56.0498
4 | 0.6369 | 0.01042 | -0.0177 | 61.1228
4.5 | 0.6852 | 0.01075 | -0.0165 | 63.7395
5 | 0.7264 | 0.01123 | -0.0138 | 64.6839
5.5 | 0.7693 | 0.01156 | -0.0114 | 66.5484
6 | 0.8093 | 0.01221 | -0.0085 | 66.2817
6.5 | 0.8524 | 0.01257 | -0.006 | 67.8123
7 | 0.893 | 0.0132 | -0.0033 | 67.6515
7.5 | 0.9353 | 0.01371 | -0.0008 | 68.2203
8 | 0.9775 | 0.01422 | 0.0017 | 68.7412
8.5 | 1.0187 | 0.01488 | 0.0043 | 68.461
9 | 1.0615 | 0.01534 | 0.0065 | 69.1982
9.5 | 1.1028 | 0.01597 | 0.0089 | 69.0545
10 | 1.1428 | 0.01667 | 0.0114 | 68.5543
10.5 | 1.1853 | 0.01719 | 0.0136 | 68.9529
11 | 1.2236 | 0.01799 | 0.0162 | 68.0156
11.5 | 1.2595 | 0.01894 | 0.019 | 66.4995
12 | 1.2921 | 0.02007 | 0.0222 | 64.3797
12.5 | 1.3189 | 0.02148 | 0.026 | 61.4013
13 | 1.335 | 0.0231 | 0.0313 | 57.7922
13.5 | 1.3484 | 0.02499 | 0.0362 | 53.9576
14 | 1.3537 | 0.0277 | 0.0406 | 48.87
14.5 | 1.3514 | 0.03151 | 0.0434 | 42.888
15 | 1.3446 | 0.03673 | 0.0439 | 36.6077
15.5 | 1.333 | 0.04376 | 0.0416 | 30.4616
16 | 1.3043 | 0.05437 | 0.0362 | 23.9893
16.5 | 1.2572 | 0.06867 | 0.0284 | 18.3078
17 | 1.2101 | 0.0833 | 0.0209 | 14.527
17.5 | 1.162 | 0.09851 | 0.0132 | 11.7958
18 | 1.1267 | 0.11206 | 0.0063 | 10.0544
18.5 | 1.0989 | 0.12494 | -0.0004 | 8.7954
19 | 1.0753 | 0.13738 | -0.0071 | 7.8272

## 27. Re 500k Mach 0.10 (1)
BIGFOIL.COM POLAR EXPORT
NACA22110.5
NACA22110.5 |  |  |  | Cl Max: | 1.166 | at alpha= | 10.5 | deg
JavaFoil+Calcfoil stall+Eppler ext transition |  |  |  | L/D Max: | 75.301 | at alpha= | 7.5 | deg
Re: | 500000 |  |  | Cd Min: | 0.00835 | at alpha= | 0 | deg
Mach: | 0.1 |  |  | Cl=0 at alpha= | -0.75 | deg
|  |  |  | @ Cl=0.1, Cd= | 0.0083839
|  |  |  | @ Cl=0.4, Cd= | 0.011432
|  |  |  | @ Cl=0.6, Cd= | 0.01167
alpha (deg) | Cl | Cd | Cm | Cl/Cd
-16.5 | -0.536 | 0.16621 | 0.004 | -3.223
-16 | -0.555 | 0.15449 | 0.004 | -3.591
-15.5 | -0.573 | 0.14791 | 0.004 | -3.874
-15 | -0.59 | 0.14046 | 0.003 | -4.203
-14.5 | -0.607 | 0.13129 | 0.003 | -4.621
-14 | -0.622 | 0.1226 | 0.003 | -5.07
-13.5 | -0.635 | 0.11589 | 0.003 | -5.479
-13 | -0.646 | 0.10771 | 0.003 | -5.999
-12.5 | -0.655 | 0.09992 | 0.003 | -6.558
-12 | -0.662 | 0.09343 | 0.003 | -7.081
-11.5 | -0.665 | 0.0872 | 0.003 | -7.626
-11 | -0.665 | 0.082 | 0.003 | -8.113
-10.5 | -0.662 | 0.07636 | 0.003 | -8.669
-10 | -0.655 | 0.07081 | 0.003 | -9.251
-9.5 | -0.644 | 0.06616 | 0.003 | -9.739
-9 | -0.63 | 0.06169 | 0.003 | -10.21
-8.5 | -0.612 | 0.05788 | 0.003 | -10.565
-8 | -0.589 | 0.05402 | 0.003 | -10.911
-7.5 | -0.564 | 0.05054 | 0.003 | -11.153
-7 | -0.535 | 0.04719 | 0.003 | -11.33
-6.5 | -0.502 | 0.04445 | 0.002 | -11.292
-6 | -0.466 | 0.04163 | 0.002 | -11.2
-5.5 | -0.428 | 0.0392 | 0.002 | -10.928
-5 | -0.388 | 0.03719 | 0.002 | -10.446
-4.5 | -0.347 | 0.03525 | 0.002 | -9.838
-4 | -0.304 | 0.03345 | 0.002 | -9.076
-3.5 | -0.26 | 0.03157 | 0.002 | -8.223
-3 | -0.265 | 0.01128 | 0.004 | -23.468
-2.5 | -0.207 | 0.01137 | 0.004 | -18.18
-2 | -0.148 | 0.01118 | 0.004 | -13.264
-1.5 | -0.089 | 0.01188 | 0.004 | -7.502
-1 | -0.03 | 0.01181 | 0.003 | -2.515
-0.5 | 0.03 | 0.01176 | 0.003 | 2.553
0 | 0.09 | 0.00835 | 0.003 | 10.753
0.5 | 0.149 | 0.00855 | 0.002 | 17.488
1 | 0.209 | 0.00888 | 0.002 | 23.539
1.5 | 0.269 | 0.00932 | 0.002 | 28.815
2 | 0.328 | 0.0111 | 0.002 | 29.549
2.5 | 0.387 | 0.01137 | 0.001 | 34.041
3 | 0.446 | 0.01165 | 0.001 | 38.318
3.5 | 0.505 | 0.01108 | 0.001 | 45.589
4 | 0.564 | 0.01144 | 0.001 | 49.285
4.5 | 0.622 | 0.01181 | 0 | 52.663
5 | 0.68 | 0.01224 | 0 | 55.514
5.5 | 0.737 | 0.01205 | 0 | 61.18
6 | 0.794 | 0.01256 | -0.001 | 63.219
6.5 | 0.85 | 0.0126 | -0.001 | 67.447
7 | 0.904 | 0.01263 | -0.001 | 71.623
7.5 | 0.957 | 0.01271 | -0.001 | 75.301
8 | 1.007 | 0.01376 | -0.002 | 73.179
8.5 | 1.054 | 0.01452 | -0.002 | 72.595
9 | 1.096 | 0.01538 | -0.002 | 71.293
9.5 | 1.132 | 0.01649 | -0.002 | 68.658
10 | 1.158 | 0.01831 | -0.003 | 63.257
10.5 | 1.166 | 0.02241 | -0.003 | 52.025
11 | 1.153 | 0.03099 | -0.003 | 37.189
11.5 | 1.137 | 0.04264 | -0.003 | 26.664
12 | 1.131 | 0.05281 | -0.003 | 21.412
12.5 | 1.125 | 0.06288 | -0.003 | 17.896
13 | 1.121 | 0.07174 | -0.003 | 15.63
13.5 | 1.116 | 0.08038 | -0.003 | 13.88
14 | 1.108 | 0.0887 | -0.004 | 12.493
14.5 | 1.097 | 0.09676 | -0.004 | 11.34
15 | 1.08 | 0.10483 | -0.004 | 10.307
15.5 | 1.06 | 0.11324 | -0.004 | 9.363

## 28. Re 500k Mach 0.10 (2)
BIGFOIL.COM POLAR EXPORT
NACA22110.5
NACA22110.5 |  |  |  | Cl Max: | 1.3464 | at alpha= | 14 | deg
XFOIL ncrit=9 |  |  |  | L/D Max: | 68.7477 | at alpha= | 9.5 | deg
Re: | 500000 |  |  | Cd Min: | 0.23729 | at alpha= | -20 | deg
Mach: | 0.1 |  |  | Cl=0 at alpha= | -0.85128 | deg
|  |  |  | @ Cl=0.1, Cd= | 0.0064106
|  |  |  | @ Cl=0.4, Cd= | 0.0088527
|  |  |  | @ Cl=0.6, Cd= | 0.010292
alpha (deg) | Cl | Cd | Cm | Cl/Cd
-20 | -0.7358 | 0.23729 | 0.0534 | -3.1008
-19.5 | -0.7199 | 0.23109 | 0.0498 | -3.1152
-19 | -0.7041 | 0.22418 | 0.0458 | -3.1408
-18.5 | -0.6939 | 0.21707 | 0.0397 | -3.1967
-18 | -0.6755 | 0.21011 | 0.0383 | -3.215
-17.5 | -0.6598 | 0.20408 | 0.0355 | -3.233
-17 | -0.6447 | 0.1978 | 0.0324 | -3.2594
-16.5 | -0.6305 | 0.19103 | 0.0291 | -3.3005
-16 | -0.6211 | 0.18289 | 0.0239 | -3.396
-15.5 | -0.6171 | 0.17445 | 0.0182 | -3.5374
-15 | -0.5969 | 0.16804 | 0.0184 | -3.5521
-14.5 | -0.5832 | 0.16185 | 0.0162 | -3.6033
-14 | -0.5723 | 0.15494 | 0.0134 | -3.6937
-13.5 | -0.5636 | 0.14738 | 0.0104 | -3.8241
-13 | -0.5669 | 0.1364 | 0.0031 | -4.1562
-12.5 | -0.5671 | 0.12616 | -0.0014 | -4.4951
-12 | -0.5534 | 0.12113 | -0.0006 | -4.5686
-11.5 | -0.5478 | 0.11371 | -0.0032 | -4.8175
-11 | -0.545 | 0.10572 | -0.0064 | -5.1551
-10.5 | -0.5473 | 0.09653 | -0.0108 | -5.6697
-10 | -0.5633 | 0.082 | -0.0215 | -6.8695
-9.5 | -0.5946 | 0.06879 | -0.0322 | -8.6437
-9 | -0.6577 | 0.06077 | -0.0281 | -10.8228
-8.5 | -0.6729 | 0.055 | -0.0224 | -12.2345
-8 | -0.6689 | 0.04683 | -0.0193 | -14.2836
-7.5 | -0.6532 | 0.0427 | -0.0152 | -15.2974
-7 | -0.638 | 0.0384 | -0.0098 | -16.6146
-6.5 | -0.6315 | 0.03351 | -0.0007 | -18.8451
-6 | -0.606 | 0.02953 | 0.0034 | -20.5215
-5 | -0.5049 | 0.01824 | 0.0066 | -27.6809
-4.5 | -0.4328 | 0.01577 | 0.0036 | -27.4445
-4 | -0.3591 | 0.01428 | 0.0003 | -25.1471
-3.5 | -0.2848 | 0.01225 | -0.0035 | -23.249
-3 | -0.212 | 0.0114 | -0.0067 | -18.5965
-2.5 | -0.1489 | 0.01014 | -0.0079 | -14.6844
-2 | -0.0876 | 0.00936 | -0.0083 | -9.359
-1.5 | -0.0359 | 0.00897 | -0.0067 | -4.0022
-1 | -0.0105 | 0.00669 | -0.0009 | -1.5695
-0.5 | 0.0248 | 0.00609 | 0.0044 | 4.0722
0 | 0.0759 | 0.00623 | 0.0065 | 12.183
0.5 | 0.1373 | 0.00669 | 0.0063 | 20.5232
1 | 0.2047 | 0.0073 | 0.0046 | 28.0411
1.5 | 0.282 | 0.00785 | 0.0002 | 35.9236
2 | 0.35 | 0.00842 | -0.0024 | 41.5677
2.5 | 0.4228 | 0.00905 | -0.0062 | 46.7182
3 | 0.4936 | 0.00964 | -0.0097 | 51.2033
3.5 | 0.5656 | 0.01011 | -0.0133 | 55.9446
4 | 0.6395 | 0.0105 | -0.0174 | 60.9048
4.5 | 0.6891 | 0.01081 | -0.0163 | 63.7465
5 | 0.7306 | 0.01127 | -0.0136 | 64.827
5.5 | 0.7735 | 0.01164 | -0.0111 | 66.4519
6 | 0.8139 | 0.01227 | -0.0081 | 66.3325
6.5 | 0.8571 | 0.01266 | -0.0056 | 67.7014
7 | 0.8966 | 0.01345 | -0.0026 | 66.6617
7.5 | 0.9404 | 0.01382 | -0.0001 | 68.0463
8 | 0.9821 | 0.01441 | 0.0025 | 68.1541
8.5 | 1.0243 | 0.01501 | 0.0051 | 68.2412
9 | 1.0663 | 0.01558 | 0.0076 | 68.4403
9.5 | 1.1089 | 0.01613 | 0.01 | 68.7477
10 | 1.1486 | 0.01689 | 0.0127 | 68.0047
10.5 | 1.1909 | 0.01743 | 0.015 | 68.3247
11 | 1.2296 | 0.01824 | 0.0177 | 67.4123
11.5 | 1.2652 | 0.01923 | 0.0207 | 65.793
12 | 1.297 | 0.02043 | 0.0242 | 63.4851
12.5 | 1.3208 | 0.02192 | 0.0286 | 60.2555
13 | 1.3329 | 0.02376 | 0.0344 | 56.0985
13.5 | 1.3407 | 0.02614 | 0.0394 | 51.2892
14 | 1.3464 | 0.02907 | 0.043 | 46.3158
14.5 | 1.3349 | 0.03413 | 0.0449 | 39.1122
15 | 1.3292 | 0.03998 | 0.044 | 33.2466
15.5 | 1.3103 | 0.04871 | 0.04 | 26.9
16 | 1.2747 | 0.06092 | 0.0333 | 20.9242
16.5 | 1.2245 | 0.07589 | 0.0254 | 16.1352
17 | 1.1774 | 0.09065 | 0.0178 | 12.9884
17.5 | 1.1339 | 0.10532 | 0.0103 | 10.7662
18 | 1.1034 | 0.11811 | 0.0037 | 9.3421
18.5 | 1.0783 | 0.13069 | -0.0029 | 8.2508
19 | 1.056 | 0.14314 | -0.0097 | 7.3774

## 29. Re 500k Mach 0.25 (1)
BIGFOIL.COM POLAR EXPORT
NACA22110.5
NACA22110.5 |  |  |  | Cl Max: | 1.142 | at alpha= | 10 | deg
JavaFoil+Calcfoil stall+Eppler ext transition |  |  |  | L/D Max: | 73.362 | at alpha= | 7 | deg
Re: | 500000 |  |  | Cd Min: | 0.00858 | at alpha= | 0 | deg
Mach: | 0.25 |  |  | Cl=0 at alpha= | -0.7541 | deg
|  |  |  | @ Cl=0.1, Cd= | 0.0086058
|  |  |  | @ Cl=0.4, Cd= | 0.01094
|  |  |  | @ Cl=0.6, Cd= | 0.011659
alpha (deg) | Cl | Cd | Cm | Cl/Cd
-14.5 | -0.295 | 0.1546 | 0.004 | -1.91
-14 | -0.347 | 0.14301 | 0.004 | -2.427
-13.5 | -0.394 | 0.13126 | 0.003 | -3.002
-13 | -0.437 | 0.12541 | 0.003 | -3.484
-12.5 | -0.476 | 0.11865 | 0.003 | -4.008
-12 | -0.51 | 0.11005 | 0.003 | -4.631
-11.5 | -0.539 | 0.09927 | 0.003 | -5.427
-11 | -0.562 | 0.09147 | 0.003 | -6.148
-10.5 | -0.58 | 0.08409 | 0.003 | -6.898
-10 | -0.592 | 0.07761 | 0.003 | -7.626
-9.5 | -0.597 | 0.07084 | 0.003 | -8.432
-9 | -0.596 | 0.06595 | 0.003 | -9.044
-8.5 | -0.589 | 0.06081 | 0.003 | -9.693
-8 | -0.576 | 0.05639 | 0.003 | -10.222
-7.5 | -0.558 | 0.052 | 0.003 | -10.724
-7 | -0.534 | 0.0485 | 0.003 | -11.008
-6.5 | -0.505 | 0.04535 | 0.002 | -11.128
-6 | -0.471 | 0.04242 | 0.002 | -11.115
-5.5 | -0.435 | 0.03983 | 0.002 | -10.917
-5 | -0.396 | 0.03751 | 0.002 | -10.549
-4.5 | -0.354 | 0.03564 | 0.002 | -9.933
-4 | -0.311 | 0.03376 | 0.002 | -9.198
-3.5 | -0.266 | 0.03202 | 0.002 | -8.297
-3 | -0.271 | 0.01155 | 0.004 | -23.499
-2.5 | -0.212 | 0.01157 | 0.004 | -18.341
-2 | -0.152 | 0.01145 | 0.004 | -13.294
-1.5 | -0.092 | 0.01136 | 0.004 | -8.063
-1 | -0.03 | 0.01206 | 0.003 | -2.529
-0.5 | 0.031 | 0.012 | 0.003 | 2.572
0 | 0.092 | 0.00858 | 0.003 | 10.748
0.5 | 0.154 | 0.00878 | 0.003 | 17.499
1 | 0.215 | 0.00915 | 0.002 | 23.482
1.5 | 0.276 | 0.01118 | 0.002 | 24.666
2 | 0.337 | 0.01135 | 0.002 | 29.666
2.5 | 0.398 | 0.01093 | 0.001 | 36.383
3 | 0.458 | 0.01123 | 0.001 | 40.817
3.5 | 0.519 | 0.01136 | 0.001 | 45.664
4 | 0.579 | 0.01172 | 0.001 | 49.357
4.5 | 0.638 | 0.01155 | 0 | 55.265
5 | 0.697 | 0.01198 | 0 | 58.219
5.5 | 0.756 | 0.01186 | 0 | 63.747
6 | 0.814 | 0.0124 | -0.001 | 65.642
6.5 | 0.871 | 0.01242 | -0.001 | 70.084
7 | 0.926 | 0.01262 | -0.001 | 73.362
7.5 | 0.978 | 0.01378 | -0.001 | 71.017
8 | 1.028 | 0.01447 | -0.002 | 71.03
8.5 | 1.072 | 0.01533 | -0.002 | 69.892
9 | 1.109 | 0.01655 | -0.002 | 67.03
9.5 | 1.135 | 0.0184 | -0.002 | 61.687
10 | 1.142 | 0.02244 | -0.003 | 50.88
10.5 | 1.119 | 0.03313 | -0.003 | 33.787
11 | 1.099 | 0.04627 | -0.003 | 23.745
11.5 | 1.087 | 0.05716 | -0.003 | 19.022
12 | 1.076 | 0.06724 | -0.003 | 16.007
12.5 | 1.064 | 0.07622 | -0.003 | 13.956
13 | 1.047 | 0.08493 | -0.003 | 12.322
13.5 | 1.024 | 0.09378 | -0.003 | 10.915
14 | 0.995 | 0.10277 | -0.003 | 9.679
14.5 | 0.958 | 0.11266 | -0.003 | 8.503
15 | 0.909 | 0.12427 | -0.004 | 7.312

## 30. Re 500k Mach 0.25 (2)
BIGFOIL.COM POLAR EXPORT
NACA22110.5
NACA22110.5 |  |  |  | Cl Max: | 1.3036 | at alpha= | 12.5 | deg
XFOIL ncrit=9 |  |  |  | L/D Max: | 66.6782 | at alpha= | 7.5 | deg
Re: | 500000 |  |  | Cd Min: | 0.13475 | at alpha= | 17.5 | deg
Mach: | 0.25 |  |  | Cl=0 at alpha= | -0.94757 | deg
|  |  |  | @ Cl=0.1, Cd= | 0.0065378
|  |  |  | @ Cl=0.4, Cd= | 0.0090656
|  |  |  | @ Cl=0.6, Cd= | 0.010479
alpha (deg) | Cl | Cd | Cm | Cl/Cd
-8.5 | -0.6335 | 0.05707 | -0.0296 | -11.1004
-8 | -0.6345 | 0.05199 | -0.0258 | -12.2043
-7.5 | -0.6322 | 0.04702 | -0.021 | -13.4453
-7 | -0.6264 | 0.04191 | -0.0151 | -14.9463
-6.5 | -0.6283 | 0.03685 | -0.0053 | -17.0502
-6 | -0.6081 | 0.03203 | -0.0005 | -18.9853
-5 | -0.5113 | 0.02172 | 0.0029 | -23.5405
-4.5 | -0.4382 | 0.01693 | 0.0008 | -25.883
-4 | -0.3635 | 0.01482 | -0.0019 | -24.5277
-3.5 | -0.2889 | 0.01264 | -0.005 | -22.856
-3 | -0.2137 | 0.01155 | -0.0082 | -18.5022
-2.5 | -0.1462 | 0.01025 | -0.0098 | -14.2634
-2 | -0.0878 | 0.00951 | -0.009 | -9.2324
-1.5 | -0.0363 | 0.00913 | -0.0069 | -3.9759
-1 | -0.0042 | 0.00727 | -0.002 | -0.57772
0 | 0.0759 | 0.00637 | 0.0073 | 11.9152
0.5 | 0.1348 | 0.00678 | 0.008 | 19.882
1 | 0.2094 | 0.00745 | 0.0053 | 28.1074
1.5 | 0.2839 | 0.00803 | 0.0019 | 35.3549
2 | 0.3532 | 0.00866 | -0.0004 | 40.7852
2.5 | 0.4305 | 0.00933 | -0.0047 | 46.1415
3 | 0.5029 | 0.00991 | -0.0079 | 50.7467
3.5 | 0.5789 | 0.01036 | -0.0118 | 55.8784
4 | 0.6548 | 0.01079 | -0.0157 | 60.6858
4.5 | 0.7091 | 0.01125 | -0.0151 | 63.0311
5 | 0.7532 | 0.01161 | -0.0123 | 64.8751
5.5 | 0.795 | 0.01222 | -0.009 | 65.0573
6 | 0.8388 | 0.01269 | -0.006 | 66.0993
6.5 | 0.8814 | 0.01328 | -0.0028 | 66.3705
7 | 0.9237 | 0.01398 | 0.0005 | 66.073
7.5 | 0.9675 | 0.01451 | 0.0036 | 66.6782
8 | 1.0093 | 0.01532 | 0.007 | 65.8812
8.5 | 1.0536 | 0.01584 | 0.01 | 66.5152
9 | 1.0957 | 0.01661 | 0.0133 | 65.9663
9.5 | 1.1361 | 0.01743 | 0.0168 | 65.1807
10 | 1.1803 | 0.01798 | 0.0198 | 65.6452
10.5 | 1.2189 | 0.01893 | 0.0234 | 64.3899
11 | 1.2542 | 0.02004 | 0.0274 | 62.5848
11.5 | 1.282 | 0.02147 | 0.0322 | 59.7112
12 | 1.2969 | 0.02325 | 0.0386 | 55.7806
12.5 | 1.3036 | 0.02582 | 0.0443 | 50.488
13 | 1.3033 | 0.02942 | 0.0483 | 44.2998
13.5 | 1.298 | 0.03444 | 0.0497 | 37.6887
14 | 1.28 | 0.04228 | 0.0471 | 30.2744
15 | 1.2033 | 0.06726 | 0.0332 | 17.8903
15.5 | 1.1562 | 0.08135 | 0.0257 | 14.2127
16 | 1.1141 | 0.09515 | 0.0185 | 11.7089
16.5 | 1.0761 | 0.10902 | 0.0111 | 9.8707
17 | 1.0459 | 0.12209 | 0.0041 | 8.5666
17.5 | 1.0212 | 0.13475 | -0.0028 | 7.5785

## 31. Re 500k Mach 0.50 (1)
BIGFOIL.COM POLAR EXPORT
NACA22110.5
NACA22110.5 |  |  |  | Cl Max: | 1.142 | at alpha= | 20 | deg
JavaFoil+Calcfoil stall+Eppler ext transition |  |  |  | L/D Max: | 64.852 | at alpha= | 5 | deg
Re: | 500000 |  |  | Cd Min: | 0.009 | at alpha= | 0.5 | deg
Mach: | 0.5 |  |  | Cl=0 at alpha= | -0.75 | deg
|  |  |  | @ Cl=0.1, Cd= | 0.011919
|  |  |  | @ Cl=0.4, Cd= | 0.010918
|  |  |  | @ Cl=0.6, Cd= | 0.011537
alpha (deg) | Cl | Cd | Cm | Cl/Cd
-20 | -1.006 | 0.22669 | 0.007 | -4.438
-19.5 | -0.981 | 0.21846 | 0.007 | -4.492
-19 | -0.955 | 0.21294 | 0.006 | -4.485
-18.5 | -0.93 | 0.20701 | 0.006 | -4.493
-18 | -0.905 | 0.20367 | 0.006 | -4.444
-17.5 | -0.879 | 0.19736 | 0.006 | -4.454
-17 | -0.854 | 0.18957 | 0.006 | -4.504
-16.5 | -0.829 | 0.18536 | 0.006 | -4.47
-16 | -0.802 | 0.17757 | 0.006 | -4.518
-15.5 | -0.777 | 0.17335 | 0.006 | -4.482
-15 | -0.752 | 0.17045 | 0.005 | -4.409
-14.5 | -0.725 | 0.16091 | 0.005 | -4.507
-14 | -0.7 | 0.15678 | 0.005 | -4.463
-13.5 | -0.674 | 0.15232 | 0.005 | -4.425
-13 | -0.648 | 0.1503 | 0.005 | -4.309
-12.5 | -0.622 | 0.14092 | 0.005 | -4.414
-12 | -0.596 | 0.13737 | 0.005 | -4.34
-11.5 | -0.57 | 0.13229 | 0.004 | -4.307
-11 | -0.544 | 0.12879 | 0.004 | -4.222
-10.5 | -0.518 | 0.12064 | 0.004 | -4.292
-10 | -0.491 | 0.11993 | 0.004 | -4.097
-9.5 | -0.465 | 0.11239 | 0.004 | -4.139
-9 | -0.439 | 0.16404 | 0.004 | -2.676
-8.5 | -0.413 | 0.07375 | 0.003 | -5.594
-8 | -0.386 | 0.06341 | 0.003 | -6.092
-7.5 | -0.36 | 0.06889 | 0.003 | -5.221
-7 | -0.333 | 0.0561 | 0.003 | -5.942
-6.5 | -0.307 | 0.05746 | 0.003 | -5.339
-6 | -0.28 | 0.05656 | 0.002 | -4.954
-5.5 | -0.41 | 0.04678 | 0.002 | -8.761
-5 | -0.404 | 0.04149 | 0.002 | -9.729
-4.5 | -0.375 | 0.03809 | 0.002 | -9.844
-4 | -0.336 | 0.03559 | 0.002 | -9.433
-3.5 | -0.291 | 0.03359 | 0.002 | -8.648
-3 | -0.241 | 0.03196 | 0.002 | -7.554
-2.5 | -0.19 | 0.03032 | 0.002 | -6.274
-2 | -0.169 | 0.01138 | 0.004 | -14.885
-1.5 | -0.102 | 0.01187 | 0.004 | -8.599
-1 | -0.034 | 0.01187 | 0.004 | -2.868
-0.5 | 0.034 | 0.01189 | 0.003 | 2.898
0 | 0.103 | 0.01192 | 0.003 | 8.646
0.5 | 0.171 | 0.009 | 0.003 | 19.051
1 | 0.24 | 0.01086 | 0.003 | 22.069
1.5 | 0.308 | 0.01117 | 0.002 | 27.567
2 | 0.376 | 0.0108 | 0.002 | 34.77
2.5 | 0.443 | 0.01113 | 0.002 | 39.823
3 | 0.51 | 0.01153 | 0.001 | 44.265
3.5 | 0.577 | 0.01137 | 0.001 | 50.742
4 | 0.643 | 0.01185 | 0.001 | 54.281
4.5 | 0.708 | 0.01185 | 0 | 59.773
5 | 0.772 | 0.01191 | 0 | 64.852
5.5 | 0.835 | 0.01316 | 0 | 63.468
6 | 0.895 | 0.01393 | -0.001 | 64.256
6.5 | 0.952 | 0.01488 | -0.001 | 63.965
7 | 1.002 | 0.01611 | -0.001 | 62.215
7.5 | 1.038 | 0.01804 | -0.002 | 57.56
8 | 1.044 | 0.02261 | -0.002 | 46.177
8.5 | 1.004 | 0.03562 | -0.002 | 28.197
9 | 0.949 | 0.05541 | -0.002 | 17.124
9.5 | 0.856 | 0.07111 | -0.002 | 12.034
10 | 0.582 | 0.10468 | -0.001 | 5.564
10.5 | 0.61 | 0.11789 | -0.001 | 5.174
11 | 0.638 | 0.12901 | -0.002 | 4.947
11.5 | 0.666 | 0.13764 | -0.002 | 4.84
12 | 0.694 | 0.14317 | -0.002 | 4.848
12.5 | 0.722 | 0.15585 | -0.002 | 4.635
13 | 0.751 | 0.16107 | -0.003 | 4.661
13.5 | 0.779 | 0.1677 | -0.003 | 4.647
14 | 0.807 | 0.17482 | -0.003 | 4.615
14.5 | 0.835 | 0.18185 | -0.003 | 4.592
15 | 0.864 | 0.19032 | -0.004 | 4.54
15.5 | 0.891 | 0.19658 | -0.004 | 4.534
16 | 0.92 | 0.19561 | -0.004 | 4.705
16.5 | 0.948 | 0.19983 | -0.004 | 4.742
17 | 0.975 | 0.21011 | -0.005 | 4.64
17.5 | 1.004 | 0.21738 | -0.005 | 4.618
18 | 1.031 | 0.21996 | -0.005 | 4.688
18.5 | 1.059 | 0.2247 | -0.005 | 4.713
19 | 1.088 | 0.23067 | -0.006 | 4.715
19.5 | 1.115 | 0.23494 | -0.006 | 4.744
20 | 1.142 | 0.2409 | -0.006 | 4.74

## 32. Re 500k Mach 0.50 (2)
BIGFOIL.COM POLAR EXPORT
NACA22110.5
NACA22110.5 |  |  |  | Cl Max: | 1.1426 | at alpha= | 9.5 | deg
XFOIL ncrit=9 |  |  |  | L/D Max: | 61.0846 | at alpha= | 5 | deg
Re: | 500000 |  |  | Cd Min: | 0.26418 | at alpha= | -20 | deg
Mach: | 0.5 |  |  | Cl=0 at alpha= | -1.0175 | deg
|  |  |  | @ Cl=0.1, Cd= | 0.0071328
|  |  |  | @ Cl=0.4, Cd= | 0.009812
|  |  |  | @ Cl=0.6, Cd= | 0.011334
alpha (deg) | Cl | Cd | Cm | Cl/Cd
-20 | -0.8145 | 0.26418 | 0.0682 | -3.0831
-19.5 | -0.7935 | 0.25618 | 0.0631 | -3.0974
-18.5 | -0.752 | 0.24027 | 0.0546 | -3.1298
-18 | -0.7311 | 0.23279 | 0.0506 | -3.1406
-17.5 | -0.7104 | 0.22505 | 0.0464 | -3.1566
-17 | -0.6899 | 0.21714 | 0.0421 | -3.1772
-16.5 | -0.6735 | 0.20904 | 0.0359 | -3.2219
-16 | -0.6526 | 0.20065 | 0.0329 | -3.2524
-15.5 | -0.6321 | 0.19324 | 0.0301 | -3.2711
-15 | -0.6129 | 0.18576 | 0.0266 | -3.2994
-14.5 | -0.5947 | 0.17795 | 0.0227 | -3.3419
-14 | -0.5831 | 0.16979 | 0.0166 | -3.4342
-13.5 | -0.5672 | 0.16122 | 0.0134 | -3.5182
-13 | -0.5474 | 0.15384 | 0.0119 | -3.5582
-12.5 | -0.5321 | 0.14639 | 0.0091 | -3.6348
-12 | -0.5197 | 0.13835 | 0.0055 | -3.7564
-11.5 | -0.5165 | 0.129 | -0.0015 | -4.0039
-11 | -0.5053 | 0.12068 | -0.0034 | -4.1871
-10.5 | -0.4925 | 0.11352 | -0.0047 | -4.3384
-10 | -0.4826 | 0.10621 | -0.007 | -4.5438
-9.5 | -0.477 | 0.09793 | -0.0107 | -4.8708
-9 | -0.4824 | 0.08573 | -0.0215 | -5.627
-8.5 | -0.4851 | 0.07554 | -0.0264 | -6.4218
-8 | -0.4869 | 0.06702 | -0.0301 | -7.265
-7.5 | -0.5026 | 0.05819 | -0.0355 | -8.6372
-7 | -0.5325 | 0.05188 | -0.0333 | -10.2641
-6.5 | -0.555 | 0.04653 | -0.027 | -11.9278
-6 | -0.5677 | 0.04146 | -0.0194 | -13.6927
-5.5 | -0.5818 | 0.03918 | -0.0075 | -14.8494
-5 | -0.5292 | 0.03024 | -0.0105 | -17.5
-4.5 | -0.4601 | 0.02289 | -0.0111 | -20.1005
-4 | -0.3797 | 0.01816 | -0.0126 | -20.9086
-3.5 | -0.2923 | 0.01493 | -0.0148 | -19.578
-3 | -0.2098 | 0.0126 | -0.0169 | -16.6508
-2.5 | -0.144 | 0.01115 | -0.0155 | -12.9148
-2 | -0.0903 | 0.01046 | -0.0116 | -8.6329
-1.5 | -0.0386 | 0.00991 | -0.0077 | -3.8951
-0.5 | 0.0414 | 0.0075 | 0.0029 | 5.52
0 | 0.0815 | 0.00704 | 0.0094 | 11.5767
0.5 | 0.1413 | 0.00734 | 0.012 | 19.2507
1 | 0.2151 | 0.00802 | 0.0116 | 26.8204
1.5 | 0.2943 | 0.00885 | 0.0094 | 33.2542
2 | 0.3789 | 0.00964 | 0.0059 | 39.305
2.5 | 0.4611 | 0.01031 | 0.0031 | 44.7236
3 | 0.5487 | 0.01097 | -0.0006 | 50.0182
3.5 | 0.636 | 0.01159 | -0.0041 | 54.8749
4 | 0.7223 | 0.01233 | -0.0072 | 58.5807
4.5 | 0.7972 | 0.01319 | -0.0081 | 60.4397
5 | 0.8448 | 0.01383 | -0.0032 | 61.0846
5.5 | 0.8893 | 0.0147 | 0.0022 | 60.4966
6 | 0.9342 | 0.01571 | 0.0078 | 59.4653
6.5 | 0.9783 | 0.01667 | 0.0137 | 58.6863
7 | 1.0191 | 0.01806 | 0.0201 | 56.4286
7.5 | 1.0595 | 0.01927 | 0.0267 | 54.9818
8 | 1.0923 | 0.02099 | 0.0339 | 52.0391
8.5 | 1.1216 | 0.02239 | 0.0417 | 50.0938
9 | 1.1292 | 0.02474 | 0.051 | 45.6427
9.5 | 1.1426 | 0.02714 | 0.0575 | 42.1002
10 | 1.1391 | 0.032 | 0.0607 | 35.5969
10.5 | 1.1258 | 0.03924 | 0.0589 | 28.6901
11 | 1.0818 | 0.05143 | 0.0508 | 21.0344
11.5 | 1.0082 | 0.06787 | 0.0391 | 14.8549
12 | 0.8896 | 0.09092 | 0.0232 | 9.7844
12.5 | 0.819 | 0.1097 | 0.0117 | 7.4658
13 | 0.8006 | 0.12149 | 0.0054 | 6.5898
13.5 | 0.789 | 0.13298 | -0.0006 | 5.9332
14 | 0.7758 | 0.14555 | -0.0073 | 5.3301
14.5 | 0.7865 | 0.15345 | -0.0111 | 5.1254

## 33. Re 750k Mach 0.00 (1)
BIGFOIL.COM POLAR EXPORT
NACA22110.5
NACA22110.5 |  |  |  | Cl Max: | 1.189 | at alpha= | 10.5 | deg
JavaFoil+Calcfoil stall+Eppler ext transition |  |  |  | L/D Max: | 84.857 | at alpha= | 8 | deg
Re: | 750000 |  |  | Cd Min: | 0.00765 | at alpha= | 0 | deg
Mach: | 0 |  |  | Cl=0 at alpha= | -0.75 | deg
|  |  |  | @ Cl=0.1, Cd= | 0.0076647
|  |  |  | @ Cl=0.4, Cd= | 0.010331
|  |  |  | @ Cl=0.6, Cd= | 0.011402
alpha (deg) | Cl | Cd | Cm | Cl/Cd
-16.5 | -0.581 | 0.14953 | 0.004 | -3.885
-16 | -0.597 | 0.14465 | 0.004 | -4.128
-15.5 | -0.612 | 0.13419 | 0.004 | -4.563
-15 | -0.627 | 0.12872 | 0.004 | -4.869
-14.5 | -0.64 | 0.12106 | 0.004 | -5.285
-14 | -0.651 | 0.11333 | 0.003 | -5.748
-13.5 | -0.662 | 0.10805 | 0.003 | -6.124
-13 | -0.67 | 0.09988 | 0.003 | -6.707
-12.5 | -0.676 | 0.09417 | 0.003 | -7.177
-12 | -0.679 | 0.08858 | 0.003 | -7.667
-11.5 | -0.68 | 0.0827 | 0.003 | -8.22
-11 | -0.677 | 0.07695 | 0.003 | -8.802
-10.5 | -0.672 | 0.07248 | 0.003 | -9.266
-10 | -0.663 | 0.06773 | 0.003 | -9.784
-9.5 | -0.65 | 0.06333 | 0.003 | -10.265
-9 | -0.634 | 0.05933 | 0.003 | -10.685
-8.5 | -0.614 | 0.05537 | 0.003 | -11.092
-8 | -0.591 | 0.05192 | 0.003 | -11.383
-7.5 | -0.564 | 0.04862 | 0.003 | -11.609
-7 | -0.535 | 0.04581 | 0.003 | -11.671
-6.5 | -0.502 | 0.04296 | 0.003 | -11.676
-6 | -0.466 | 0.04033 | 0.003 | -11.551
-5.5 | -0.428 | 0.03798 | 0.003 | -11.265
-5 | -0.388 | 0.03572 | 0.003 | -10.865
-4.5 | -0.347 | 0.03377 | 0.003 | -10.273
-4 | -0.375 | 0.01125 | 0.005 | -33.383
-3.5 | -0.32 | 0.01094 | 0.004 | -29.242
-3 | -0.263 | 0.01073 | 0.004 | -24.547
-2.5 | -0.206 | 0.01054 | 0.004 | -19.531
-2 | -0.148 | 0.0112 | 0.004 | -13.172
-1.5 | -0.089 | 0.01108 | 0.003 | -8.005
-1 | -0.03 | 0.01097 | 0.003 | -2.692
-0.5 | 0.03 | 0.01091 | 0.003 | 2.738
0 | 0.089 | 0.00765 | 0.003 | 11.683
0.5 | 0.149 | 0.00773 | 0.002 | 19.235
1 | 0.208 | 0.00797 | 0.002 | 26.1
1.5 | 0.267 | 0.00831 | 0.002 | 32.173
2 | 0.326 | 0.01036 | 0.002 | 31.489
2.5 | 0.385 | 0.01028 | 0.001 | 37.492
3 | 0.444 | 0.01048 | 0.001 | 42.374
3.5 | 0.503 | 0.01096 | 0.001 | 45.871
4 | 0.561 | 0.01118 | 0.001 | 50.159
4.5 | 0.619 | 0.01151 | 0 | 53.791
5 | 0.677 | 0.01151 | 0 | 58.79
5.5 | 0.734 | 0.01175 | 0 | 62.469
6 | 0.791 | 0.01206 | -0.001 | 65.569
6.5 | 0.846 | 0.01186 | -0.001 | 71.381
7 | 0.901 | 0.01179 | -0.001 | 76.44
7.5 | 0.954 | 0.01178 | -0.001 | 81.011
8 | 1.005 | 0.01184 | -0.002 | 84.857
8.5 | 1.052 | 0.01299 | -0.002 | 80.992
9 | 1.097 | 0.01369 | -0.002 | 80.106
9.5 | 1.136 | 0.01456 | -0.002 | 78.022
10 | 1.169 | 0.01583 | -0.003 | 73.832
10.5 | 1.189 | 0.01808 | -0.003 | 65.774
11 | 1.187 | 0.02314 | -0.003 | 51.286
11.5 | 1.174 | 0.03138 | -0.003 | 37.427
12 | 1.163 | 0.0411 | -0.003 | 28.306
12.5 | 1.154 | 0.05137 | -0.003 | 22.464
13 | 1.146 | 0.06118 | -0.004 | 18.739
13.5 | 1.14 | 0.07029 | -0.004 | 16.213
14 | 1.132 | 0.07901 | -0.004 | 14.326
14.5 | 1.123 | 0.08705 | -0.004 | 12.896
15 | 1.108 | 0.09519 | -0.004 | 11.637
15.5 | 1.09 | 0.10341 | -0.004 | 10.542

## 34. Re 750k Mach 0.00 (2)
BIGFOIL.COM POLAR EXPORT
NACA22110.5
NACA22110.5 |  |  |  | Cl Max: | 1.4134 | at alpha= | 15 | deg
XFOIL ncrit=9 |  |  |  | L/D Max: | 82.6448 | at alpha= | 9 | deg
Re: | 750000 |  |  | Cd Min: | 0.23626 | at alpha= | -20 | deg
Mach: | 0 |  |  | Cl=0 at alpha= | -0.93408 | deg
|  |  |  | @ Cl=0.1, Cd= | 0.0057706
|  |  |  | @ Cl=0.4, Cd= | 0.0080108
|  |  |  | @ Cl=0.6, Cd= | 0.0092522
alpha (deg) | Cl | Cd | Cm | Cl/Cd
-20 | -0.7343 | 0.23626 | 0.0529 | -3.108
-19.5 | -0.7186 | 0.23008 | 0.0494 | -3.1233
-19 | -0.703 | 0.22277 | 0.0452 | -3.1557
-18.5 | -0.6906 | 0.21525 | 0.0402 | -3.2084
-18 | -0.676 | 0.20814 | 0.0376 | -3.2478
-17.5 | -0.6603 | 0.20242 | 0.035 | -3.262
-17 | -0.6455 | 0.19632 | 0.032 | -3.288
-16.5 | -0.6315 | 0.18978 | 0.029 | -3.3275
-16 | -0.6198 | 0.18174 | 0.0249 | -3.4104
-15.5 | -0.6157 | 0.17255 | 0.0192 | -3.5682
-15 | -0.6029 | 0.16516 | 0.0175 | -3.6504
-14.5 | -0.59 | 0.15893 | 0.0155 | -3.7123
-14 | -0.5788 | 0.15245 | 0.0132 | -3.7967
-13.5 | -0.5691 | 0.14566 | 0.0106 | -3.907
-13 | -0.5627 | 0.13778 | 0.0076 | -4.084
-12.5 | -0.5684 | 0.12507 | 0.0003 | -4.5447
-12 | -0.5716 | 0.11536 | -0.0028 | -4.9549
-11.5 | -0.5673 | 0.10802 | -0.0053 | -5.2518
-11 | -0.5634 | 0.10078 | -0.008 | -5.5904
-10.5 | -0.5686 | 0.09091 | -0.013 | -6.2545
-10 | -0.5823 | 0.07822 | -0.022 | -7.4444
-9.5 | -0.639 | 0.06303 | -0.0327 | -10.138
-9 | -0.6661 | 0.05696 | -0.0281 | -11.6942
-8.5 | -0.6758 | 0.05057 | -0.0235 | -13.3637
-8 | -0.6827 | 0.0433 | -0.0151 | -15.7667
-7.5 | -0.6817 | 0.03615 | -0.0093 | -18.8575
-7 | -0.6605 | 0.03309 | -0.0045 | -19.9607
-6.5 | -0.6523 | 0.02553 | 0.0044 | -25.5503
-6 | -0.6006 | 0.01791 | 0.0053 | -33.5343
-5.5 | -0.5329 | 0.01566 | 0.003 | -34.0294
-5 | -0.4661 | 0.01325 | 0.0004 | -35.1774
-4.5 | -0.3977 | 0.01217 | -0.0023 | -32.6787
-4 | -0.327 | 0.01083 | -0.0055 | -30.1939
-3.5 | -0.2599 | 0.01003 | -0.0077 | -25.9123
-3 | -0.1977 | 0.00921 | -0.0089 | -21.4658
-2.5 | -0.1395 | 0.00882 | -0.0088 | -15.8163
-2 | -0.0912 | 0.0085 | -0.0067 | -10.7294
-1.5 | -0.0429 | 0.00834 | -0.0046 | -5.1439
-1 | -0.0041 | 0.00712 | -0.0014 | -0.57584
-0.5 | 0.027 | 0.00587 | 0.0036 | 4.5997
0 | 0.0692 | 0.00569 | 0.007 | 12.1617
0.5 | 0.1189 | 0.00582 | 0.009 | 20.4296
1 | 0.177 | 0.00619 | 0.009 | 28.5945
1.5 | 0.2382 | 0.0067 | 0.0082 | 35.5522
2 | 0.3081 | 0.00723 | 0.0052 | 42.6141
2.5 | 0.3739 | 0.00781 | 0.0029 | 47.8745
3 | 0.4454 | 0.00836 | -0.0006 | 53.2775
3.5 | 0.5109 | 0.00879 | -0.0028 | 58.1229
4 | 0.5835 | 0.00916 | -0.0065 | 63.7009
4.5 | 0.6515 | 0.00954 | -0.0093 | 68.2914
5 | 0.7217 | 0.00991 | -0.0127 | 72.8254
5.5 | 0.7858 | 0.0102 | -0.0147 | 77.0392
6 | 0.8282 | 0.01057 | -0.0122 | 78.3538
6.5 | 0.8706 | 0.01097 | -0.0097 | 79.3619
7 | 0.9137 | 0.01132 | -0.0073 | 80.7155
7.5 | 0.9546 | 0.01188 | -0.0045 | 80.3535
8 | 0.9988 | 0.01218 | -0.0023 | 82.0033
8.5 | 1.0398 | 0.01278 | 0.0004 | 81.3615
9 | 1.0843 | 0.01312 | 0.0024 | 82.6448
9.5 | 1.1258 | 0.01372 | 0.0049 | 82.0554
10 | 1.1683 | 0.01425 | 0.0071 | 81.986
10.5 | 1.2098 | 0.01489 | 0.0095 | 81.2492
11 | 1.2492 | 0.01567 | 0.012 | 79.7192
11.5 | 1.2865 | 0.01659 | 0.0148 | 77.5467
12 | 1.3209 | 0.01768 | 0.0178 | 74.7115
12.5 | 1.3515 | 0.01896 | 0.0213 | 71.2816
13 | 1.3767 | 0.02046 | 0.0254 | 67.2874
13.5 | 1.3894 | 0.02217 | 0.0313 | 62.6703
14 | 1.4029 | 0.02402 | 0.0362 | 58.4055
14.5 | 1.4099 | 0.02658 | 0.0404 | 53.0436
15 | 1.4134 | 0.02991 | 0.0432 | 47.2551
15.5 | 1.4017 | 0.03556 | 0.0437 | 39.4179
16 | 1.3948 | 0.04201 | 0.0416 | 33.2016
16.5 | 1.3688 | 0.05227 | 0.0363 | 26.1871
17 | 1.3221 | 0.06661 | 0.0284 | 19.8484
17.5 | 1.2448 | 0.08626 | 0.0183 | 14.4308
18 | 1.173 | 0.10563 | 0.0084 | 11.1048
18.5 | 1.1251 | 0.12162 | 0.0003 | 9.2509
19 | 1.0933 | 0.13524 | -0.0068 | 8.0841
19.5 | 1.0728 | 0.14712 | -0.0132 | 7.292
20 | 1.0595 | 0.15778 | -0.0193 | 6.715

## 35. Re 750k Mach 0.10 (1)
BIGFOIL.COM POLAR EXPORT
NACA22110.5
NACA22110.5 |  |  |  | Cl Max: | 1.186 | at alpha= | 10.5 | deg
JavaFoil+Calcfoil stall+Eppler ext transition |  |  |  | L/D Max: | 84.401 | at alpha= | 8 | deg
Re: | 750000 |  |  | Cd Min: | 0.00767 | at alpha= | 0 | deg
Mach: | 0.1 |  |  | Cl=0 at alpha= | -0.75 | deg
|  |  |  | @ Cl=0.1, Cd= | 0.0076886
|  |  |  | @ Cl=0.4, Cd= | 0.01036
|  |  |  | @ Cl=0.6, Cd= | 0.011067
alpha (deg) | Cl | Cd | Cm | Cl/Cd
-16 | -0.555 | 0.14678 | 0.004 | -3.782
-15.5 | -0.573 | 0.13873 | 0.004 | -4.133
-15 | -0.591 | 0.13137 | 0.004 | -4.496
-14.5 | -0.607 | 0.12251 | 0.004 | -4.954
-14 | -0.622 | 0.11592 | 0.003 | -5.364
-13.5 | -0.635 | 0.10944 | 0.003 | -5.804
-13 | -0.646 | 0.10236 | 0.003 | -6.315
-12.5 | -0.656 | 0.09511 | 0.003 | -6.892
-12 | -0.662 | 0.09002 | 0.003 | -7.353
-11.5 | -0.665 | 0.08399 | 0.003 | -7.92
-11 | -0.666 | 0.07785 | 0.003 | -8.549
-10.5 | -0.662 | 0.07331 | 0.003 | -9.034
-10 | -0.655 | 0.06793 | 0.003 | -9.646
-9.5 | -0.645 | 0.06367 | 0.003 | -10.124
-9 | -0.63 | 0.0598 | 0.003 | -10.538
-8.5 | -0.612 | 0.05572 | 0.003 | -10.983
-8 | -0.59 | 0.05219 | 0.003 | -11.302
-7.5 | -0.564 | 0.04887 | 0.003 | -11.543
-7 | -0.535 | 0.04596 | 0.003 | -11.645
-6.5 | -0.502 | 0.04307 | 0.003 | -11.665
-6 | -0.467 | 0.04047 | 0.003 | -11.537
-5.5 | -0.429 | 0.03808 | 0.003 | -11.269
-5 | -0.389 | 0.03589 | 0.003 | -10.849
-4.5 | -0.348 | 0.03398 | 0.003 | -10.24
-4 | -0.377 | 0.01126 | 0.005 | -33.483
-3.5 | -0.322 | 0.01096 | 0.005 | -29.331
-3 | -0.265 | 0.01076 | 0.004 | -24.59
-2.5 | -0.207 | 0.01055 | 0.004 | -19.596
-2 | -0.148 | 0.01122 | 0.004 | -13.216
-1.5 | -0.089 | 0.0111 | 0.004 | -8.032
-1 | -0.03 | 0.01099 | 0.003 | -2.702
-0.5 | 0.03 | 0.011 | 0.003 | 2.731
0 | 0.09 | 0.00767 | 0.003 | 11.711
0.5 | 0.149 | 0.00778 | 0.002 | 19.214
1 | 0.209 | 0.00799 | 0.002 | 26.153
1.5 | 0.269 | 0.00834 | 0.002 | 32.212
2 | 0.328 | 0.01038 | 0.002 | 31.584
2.5 | 0.387 | 0.0103 | 0.001 | 37.606
3 | 0.446 | 0.01057 | 0.001 | 42.208
3.5 | 0.505 | 0.01098 | 0.001 | 45.984
4 | 0.564 | 0.01129 | 0.001 | 49.927
4.5 | 0.622 | 0.01093 | 0 | 56.904
5 | 0.68 | 0.01158 | 0 | 58.693
5.5 | 0.737 | 0.01182 | 0 | 62.367
6 | 0.794 | 0.01155 | -0.001 | 68.775
6.5 | 0.85 | 0.01193 | -0.001 | 71.274
7 | 0.905 | 0.01189 | -0.001 | 76.13
7.5 | 0.958 | 0.01188 | -0.001 | 80.626
8 | 1.009 | 0.01195 | -0.002 | 84.401
8.5 | 1.056 | 0.01311 | -0.002 | 80.56
9 | 1.1 | 0.01385 | -0.002 | 79.44
9.5 | 1.139 | 0.01476 | -0.002 | 77.143
10 | 1.17 | 0.0161 | -0.003 | 72.651
10.5 | 1.186 | 0.01872 | -0.003 | 63.376
11 | 1.181 | 0.02444 | -0.003 | 48.304
11.5 | 1.163 | 0.03414 | -0.003 | 34.077
12 | 1.153 | 0.04385 | -0.003 | 26.294
12.5 | 1.143 | 0.05437 | -0.003 | 21.019
13 | 1.135 | 0.06381 | -0.003 | 17.787
13.5 | 1.126 | 0.07301 | -0.004 | 15.429
14 | 1.117 | 0.08166 | -0.004 | 13.674
14.5 | 1.104 | 0.08988 | -0.004 | 12.289
15 | 1.087 | 0.09798 | -0.004 | 11.09
15.5 | 1.065 | 0.10625 | -0.004 | 10.027

## 36. Re 750k Mach 0.10 (2)
BIGFOIL.COM POLAR EXPORT
NACA22110.5
NACA22110.5 |  |  |  | Cl Max: | 1.4034 | at alpha= | 14.5 | deg
XFOIL ncrit=9 |  |  |  | L/D Max: | 82.2323 | at alpha= | 9 | deg
Re: | 750000 |  |  | Cd Min: | 0.23705 | at alpha= | -20 | deg
Mach: | 0.1 |  |  | Cl=0 at alpha= | -0.95395 | deg
|  |  |  | @ Cl=0.1, Cd= | 0.0057996
|  |  |  | @ Cl=0.4, Cd= | 0.0080475
|  |  |  | @ Cl=0.6, Cd= | 0.0092763
alpha (deg) | Cl | Cd | Cm | Cl/Cd
-20 | -0.7364 | 0.23705 | 0.0534 | -3.1065
-19.5 | -0.7205 | 0.23083 | 0.0498 | -3.1213
-19 | -0.7047 | 0.22347 | 0.0456 | -3.1534
-18.5 | -0.692 | 0.21597 | 0.0406 | -3.2041
-18 | -0.6772 | 0.20886 | 0.038 | -3.2424
-17.5 | -0.6614 | 0.20312 | 0.0354 | -3.2562
-17 | -0.6464 | 0.19698 | 0.0324 | -3.2816
-16.5 | -0.6321 | 0.1904 | 0.0292 | -3.3199
-16 | -0.6203 | 0.18229 | 0.0251 | -3.4028
-15.5 | -0.6157 | 0.17327 | 0.0195 | -3.5534
-15 | -0.6022 | 0.16592 | 0.0179 | -3.6295
-14.5 | -0.5891 | 0.15966 | 0.0158 | -3.6897
-14 | -0.5778 | 0.15315 | 0.0134 | -3.7728
-13.5 | -0.5679 | 0.14632 | 0.0109 | -3.8812
-13 | -0.5612 | 0.1384 | 0.0078 | -4.0549
-12.5 | -0.5663 | 0.12591 | 0.0006 | -4.4977
-12 | -0.5679 | 0.11661 | -0.0022 | -4.8701
-11.5 | -0.5629 | 0.10938 | -0.0046 | -5.1463
-11 | -0.5585 | 0.10217 | -0.0072 | -5.4664
-10.5 | -0.5623 | 0.09266 | -0.0119 | -6.0684
-10 | -0.5715 | 0.08164 | -0.0187 | -7.0002
-9.5 | -0.6189 | 0.06486 | -0.0331 | -9.5421
-9 | -0.6542 | 0.05832 | -0.0292 | -11.2174
-8.5 | -0.6683 | 0.05167 | -0.0247 | -12.934
-8 | -0.6782 | 0.04425 | -0.0165 | -15.3266
-7.5 | -0.679 | 0.037 | -0.0105 | -18.3514
-7 | -0.6591 | 0.03382 | -0.0056 | -19.4885
-6.5 | -0.6508 | 0.0267 | 0.0032 | -24.3745
-6 | -0.6023 | 0.01865 | 0.0046 | -32.2949
-5.5 | -0.5351 | 0.01589 | 0.0025 | -33.6753
-5 | -0.4675 | 0.01341 | -0.0001 | -34.862
-4.5 | -0.399 | 0.01227 | -0.0026 | -32.5183
-4 | -0.3274 | 0.01091 | -0.0059 | -30.0092
-3.5 | -0.2599 | 0.01008 | -0.0082 | -25.7837
-3 | -0.198 | 0.00924 | -0.0091 | -21.4286
-2.5 | -0.14 | 0.00884 | -0.0089 | -15.8371
-2 | -0.0916 | 0.00853 | -0.0067 | -10.7386
-1.5 | -0.043 | 0.00836 | -0.0047 | -5.1435
-1 | -0.0028 | 0.00729 | -0.0016 | -0.38409
-0.5 | 0.0276 | 0.00592 | 0.0035 | 4.6622
0 | 0.0697 | 0.00572 | 0.0071 | 12.1853
0.5 | 0.1192 | 0.00585 | 0.0091 | 20.3761
1 | 0.1778 | 0.00622 | 0.0092 | 28.5852
1.5 | 0.2386 | 0.00672 | 0.0085 | 35.506
2 | 0.309 | 0.00727 | 0.0054 | 42.5034
2.5 | 0.3749 | 0.00786 | 0.0033 | 47.6972
3 | 0.4472 | 0.0084 | -0.0003 | 53.2381
3.5 | 0.513 | 0.00883 | -0.0025 | 58.0974
4 | 0.5862 | 0.0092 | -0.0063 | 63.7174
4.5 | 0.6549 | 0.00958 | -0.0091 | 68.3612
5 | 0.7252 | 0.01 | -0.0123 | 72.52
5.5 | 0.7903 | 0.01025 | -0.0145 | 77.1024
6 | 0.8325 | 0.01068 | -0.0118 | 77.9494
6.5 | 0.8757 | 0.01103 | -0.0093 | 79.3926
7 | 0.9188 | 0.01141 | -0.0067 | 80.5259
7.5 | 0.9604 | 0.01195 | -0.004 | 80.3682
8 | 1.0045 | 0.01229 | -0.0016 | 81.7331
8.5 | 1.0462 | 0.01286 | 0.0011 | 81.353
9 | 1.0904 | 0.01326 | 0.0033 | 82.2323
9.5 | 1.1326 | 0.01384 | 0.0059 | 81.8353
10 | 1.1742 | 0.01449 | 0.0084 | 81.0352
10.5 | 1.2163 | 0.0151 | 0.0108 | 80.5497
11 | 1.256 | 0.0159 | 0.0135 | 78.9937
11.5 | 1.2929 | 0.01688 | 0.0164 | 76.5936
12 | 1.3264 | 0.01805 | 0.0198 | 73.4848
12.5 | 1.3552 | 0.01945 | 0.0237 | 69.6761
13 | 1.3765 | 0.02102 | 0.0285 | 65.4853
13.5 | 1.3884 | 0.02281 | 0.0345 | 60.868
14 | 1.3948 | 0.02526 | 0.0396 | 55.2177
14.5 | 1.4034 | 0.02797 | 0.043 | 50.1752
15 | 1.399 | 0.03241 | 0.0449 | 43.1657
15.5 | 1.3871 | 0.03887 | 0.0438 | 35.6856
16 | 1.37 | 0.04742 | 0.0399 | 28.8908
16.5 | 1.3286 | 0.06071 | 0.0324 | 21.8844
17 | 1.2649 | 0.078 | 0.0232 | 16.2167
17.5 | 1.1882 | 0.09767 | 0.0131 | 12.1655
18 | 1.1329 | 0.11454 | 0.0045 | 9.8909
18.5 | 1.0988 | 0.12831 | -0.0026 | 8.5636
19 | 1.0738 | 0.14081 | -0.0092 | 7.6259
19.5 | 1.0584 | 0.15187 | -0.0153 | 6.9691

## 37. Re 750k Mach 0.25 (1)
BIGFOIL.COM POLAR EXPORT
NACA22110.5
NACA22110.5 |  |  |  | Cl Max: | 1.163 | at alpha= | 10 | deg
JavaFoil+Calcfoil stall+Eppler ext transition |  |  |  | L/D Max: | 82.072 | at alpha= | 7.5 | deg
Re: | 750000 |  |  | Cd Min: | 0.00785 | at alpha= | 0 | deg
Mach: | 0.25 |  |  | Cl=0 at alpha= | -0.7541 | deg
|  |  |  | @ Cl=0.1, Cd= | 0.0078642
|  |  |  | @ Cl=0.4, Cd= | 0.010577
|  |  |  | @ Cl=0.6, Cd= | 0.011011
alpha (deg) | Cl | Cd | Cm | Cl/Cd
-14.5 | -0.295 | 0.13255 | 0.004 | -2.229
-14 | -0.347 | 0.12569 | 0.004 | -2.763
-13.5 | -0.394 | 0.12033 | 0.004 | -3.277
-13 | -0.437 | 0.11551 | 0.004 | -3.785
-12.5 | -0.476 | 0.10688 | 0.003 | -4.451
-12 | -0.51 | 0.10035 | 0.003 | -5.081
-11.5 | -0.539 | 0.0916 | 0.003 | -5.883
-11 | -0.562 | 0.08532 | 0.003 | -6.592
-10.5 | -0.58 | 0.0798 | 0.003 | -7.271
-10 | -0.592 | 0.07396 | 0.003 | -8.004
-9.5 | -0.597 | 0.06763 | 0.003 | -8.835
-9 | -0.597 | 0.063 | 0.003 | -9.471
-8.5 | -0.59 | 0.05827 | 0.003 | -10.12
-8 | -0.577 | 0.05404 | 0.003 | -10.67
-7.5 | -0.558 | 0.05034 | 0.003 | -11.085
-7 | -0.534 | 0.04691 | 0.003 | -11.389
-6.5 | -0.505 | 0.04408 | 0.003 | -11.458
-6 | -0.472 | 0.04121 | 0.003 | -11.451
-5.5 | -0.435 | 0.03872 | 0.003 | -11.245
-5 | -0.396 | 0.03645 | 0.003 | -10.875
-4.5 | -0.355 | 0.03437 | 0.003 | -10.326
-4 | -0.312 | 0.03224 | 0.003 | -9.684
-3.5 | -0.329 | 0.01127 | 0.005 | -29.238
-3 | -0.271 | 0.01098 | 0.004 | -24.73
-2.5 | -0.212 | 0.01082 | 0.004 | -19.609
-2 | -0.152 | 0.01068 | 0.004 | -14.258
-1.5 | -0.092 | 0.01135 | 0.004 | -8.068
-1 | -0.03 | 0.01126 | 0.003 | -2.708
-0.5 | 0.031 | 0.01119 | 0.003 | 2.757
0 | 0.092 | 0.00785 | 0.003 | 11.745
0.5 | 0.154 | 0.00796 | 0.003 | 19.283
1 | 0.215 | 0.00819 | 0.002 | 26.226
1.5 | 0.276 | 0.01013 | 0.002 | 27.243
2 | 0.337 | 0.01034 | 0.002 | 32.584
2.5 | 0.398 | 0.01057 | 0.001 | 37.611
3 | 0.458 | 0.01078 | 0.001 | 42.529
3.5 | 0.519 | 0.01063 | 0.001 | 48.814
4 | 0.579 | 0.01089 | 0.001 | 53.138
4.5 | 0.638 | 0.01123 | 0 | 56.86
5 | 0.698 | 0.01195 | 0 | 58.399
5.5 | 0.756 | 0.01155 | 0 | 65.462
6 | 0.814 | 0.01197 | -0.001 | 68.018
6.5 | 0.871 | 0.01183 | -0.001 | 73.677
7 | 0.927 | 0.01178 | -0.001 | 78.673
7.5 | 0.98 | 0.01194 | -0.001 | 82.072
8 | 1.03 | 0.01305 | -0.002 | 78.885
8.5 | 1.075 | 0.0138 | -0.002 | 77.902
9 | 1.116 | 0.0148 | -0.002 | 75.396
9.5 | 1.147 | 0.01615 | -0.003 | 71.034
10 | 1.163 | 0.01864 | -0.003 | 62.406
10.5 | 1.148 | 0.02596 | -0.003 | 44.227
11 | 1.123 | 0.03771 | -0.003 | 29.777
11.5 | 1.106 | 0.04899 | -0.003 | 22.566
12 | 1.089 | 0.05996 | -0.003 | 18.166
12.5 | 1.073 | 0.0696 | -0.003 | 15.42
13 | 1.054 | 0.07868 | -0.003 | 13.392
13.5 | 1.029 | 0.08763 | -0.003 | 11.746
14 | 0.999 | 0.09656 | -0.003 | 10.347
14.5 | 0.962 | 0.10566 | -0.004 | 9.104
15 | 0.914 | 0.11565 | -0.004 | 7.9

## 38. Re 750k Mach 0.25 (2)
BIGFOIL.COM POLAR EXPORT
NACA22110.5
NACA22110.5 |  |  |  | Cl Max: | 1.3602 | at alpha= | 13 | deg
XFOIL ncrit=9 |  |  |  | L/D Max: | 80.1411 | at alpha= | 8.5 | deg
Re: | 750000 |  |  | Cd Min: | 0.24149 | at alpha= | -20 | deg
Mach: | 0.25 |  |  | Cl=0 at alpha= | -1.0589 | deg
|  |  |  | @ Cl=0.1, Cd= | 0.0059401
|  |  |  | @ Cl=0.4, Cd= | 0.008195
|  |  |  | @ Cl=0.6, Cd= | 0.0094848
alpha (deg) | Cl | Cd | Cm | Cl/Cd
-20 | -0.7488 | 0.24149 | 0.056 | -3.1007
-19.5 | -0.7319 | 0.23504 | 0.0522 | -3.1139
-19 | -0.7152 | 0.22739 | 0.0477 | -3.1453
-18.5 | -0.7011 | 0.21996 | 0.0427 | -3.1874
-18 | -0.6846 | 0.21285 | 0.0401 | -3.2163
-17.5 | -0.6679 | 0.20694 | 0.0374 | -3.2275
-17 | -0.652 | 0.20057 | 0.0341 | -3.2507
-16.5 | -0.6366 | 0.19375 | 0.0308 | -3.2857
-16 | -0.624 | 0.18537 | 0.0261 | -3.3662
-15.5 | -0.6166 | 0.17694 | 0.0209 | -3.4848
-15 | -0.6003 | 0.16983 | 0.0196 | -3.5347
-14.5 | -0.5862 | 0.16342 | 0.0173 | -3.5871
-14 | -0.5736 | 0.15673 | 0.0147 | -3.6598
-13.5 | -0.5628 | 0.14963 | 0.012 | -3.7613
-13 | -0.5586 | 0.14019 | 0.007 | -3.9846
-12.5 | -0.5572 | 0.12995 | 0.0017 | -4.2878
-12 | -0.5513 | 0.1225 | 0.0005 | -4.5004
-11.5 | -0.5441 | 0.11535 | -0.0018 | -4.7169
-11 | -0.5384 | 0.10802 | -0.0044 | -4.9843
-10.5 | -0.5377 | 0.09938 | -0.0082 | -5.4105
-10 | -0.5409 | 0.08983 | -0.013 | -6.0214
-9.5 | -0.5547 | 0.07557 | -0.0238 | -7.3402
-8.5 | -0.6397 | 0.05492 | -0.0287 | -11.6479
-8 | -0.6524 | 0.04872 | -0.0229 | -13.3908
-7.5 | -0.6592 | 0.04166 | -0.0173 | -15.8233
-7 | -0.6467 | 0.03783 | -0.0118 | -17.0949
-6.5 | -0.6338 | 0.03396 | -0.0053 | -18.6631
-6 | -0.6032 | 0.02656 | -0.0011 | -22.7108
-5 | -0.4752 | 0.01451 | -0.0027 | -32.7498
-4.5 | -0.4052 | 0.01299 | -0.005 | -31.1932
-4 | -0.33 | 0.01177 | -0.0081 | -28.0374
-3.5 | -0.2642 | 0.01036 | -0.0096 | -25.5019
-3 | -0.1984 | 0.00949 | -0.0108 | -20.9062
-2.5 | -0.143 | 0.00899 | -0.0095 | -15.9066
-2 | -0.094 | 0.00867 | -0.007 | -10.842
-1.5 | -0.0442 | 0.00851 | -0.0048 | -5.1939
-1 | 0.0059 | 0.00835 | -0.0028 | 0.70659
-0.5 | 0.0306 | 0.00617 | 0.0033 | 4.9595
0 | 0.0722 | 0.00589 | 0.0073 | 12.2581
0.5 | 0.1221 | 0.00598 | 0.0097 | 20.4181
1 | 0.1799 | 0.00634 | 0.0103 | 28.3754
1.5 | 0.2444 | 0.00689 | 0.0093 | 35.4717
2 | 0.314 | 0.00746 | 0.0069 | 42.0912
2.5 | 0.381 | 0.00806 | 0.005 | 47.2705
3 | 0.457 | 0.0086 | 0.0012 | 53.1395
3.5 | 0.5246 | 0.00905 | -0.0008 | 57.9669
4 | 0.6009 | 0.00949 | -0.0046 | 63.3193
4.5 | 0.6733 | 0.00982 | -0.0076 | 68.5642
5 | 0.7462 | 0.01025 | -0.0106 | 72.8
5.5 | 0.8149 | 0.01062 | -0.0128 | 76.7326
6 | 0.8582 | 0.01109 | -0.0097 | 77.385
6.5 | 0.9031 | 0.01145 | -0.0068 | 78.8734
7 | 0.945 | 0.01207 | -0.0034 | 78.2933
7.5 | 0.9908 | 0.01243 | -0.0005 | 79.7104
8 | 1.0328 | 0.01311 | 0.0029 | 78.7796
8.5 | 1.0795 | 0.01347 | 0.0057 | 80.1411
9 | 1.1227 | 0.01413 | 0.009 | 79.4551
9.5 | 1.1669 | 0.01474 | 0.012 | 79.1655
10 | 1.2102 | 0.01546 | 0.0153 | 78.2794
10.5 | 1.2509 | 0.01636 | 0.0188 | 76.4609
11 | 1.288 | 0.01748 | 0.0227 | 73.6842
11.5 | 1.3192 | 0.01892 | 0.0273 | 69.7252
12 | 1.3414 | 0.02065 | 0.0329 | 64.9588
12.5 | 1.3531 | 0.02256 | 0.0397 | 59.9778
13 | 1.3602 | 0.02514 | 0.0453 | 54.105
13.5 | 1.3556 | 0.02916 | 0.0492 | 46.4883
14 | 1.353 | 0.03416 | 0.0501 | 39.6077
14.5 | 1.3322 | 0.04269 | 0.0467 | 31.2064
15 | 1.2912 | 0.05569 | 0.0389 | 23.1855
15.5 | 1.2371 | 0.07109 | 0.0302 | 17.4019
16 | 1.1744 | 0.08758 | 0.0216 | 13.4095
16.5 | 1.1172 | 0.10373 | 0.0131 | 10.7703
17 | 1.0785 | 0.11768 | 0.0057 | 9.1647
17.5 | 1.0489 | 0.13069 | -0.0012 | 8.0259
18 | 1.0296 | 0.14214 | -0.0075 | 7.2436

## 39. Re 750k Mach 0.50 (1)
BIGFOIL.COM POLAR EXPORT
NACA22110.5
NACA22110.5 |  |  |  | Cl Max: | 1.142 | at alpha= | 20 | deg
JavaFoil+Calcfoil stall+Eppler ext transition |  |  |  | L/D Max: | 73.226 | at alpha= | 5.5 | deg
Re: | 750000 |  |  | Cd Min: | 0.00901 | at alpha= | 0.5 | deg
Mach: | 0.5 |  |  | Cl=0 at alpha= | -0.75 | deg
|  |  |  | @ Cl=0.1, Cd= | 0.011487
|  |  |  | @ Cl=0.4, Cd= | 0.010756
|  |  |  | @ Cl=0.6, Cd= | 0.010921
alpha (deg) | Cl | Cd | Cm | Cl/Cd
-20 | -1.006 | 0.21037 | 0.007 | -4.783
-19.5 | -0.981 | 0.20221 | 0.007 | -4.853
-19 | -0.955 | 0.19685 | 0.007 | -4.852
-18.5 | -0.93 | 0.19128 | 0.006 | -4.863
-18 | -0.905 | 0.18756 | 0.006 | -4.826
-17.5 | -0.879 | 0.18167 | 0.006 | -4.839
-17 | -0.854 | 0.17401 | 0.006 | -4.907
-16.5 | -0.829 | 0.16978 | 0.006 | -4.88
-16 | -0.802 | 0.16194 | 0.006 | -4.955
-15.5 | -0.777 | 0.1578 | 0.006 | -4.924
-15 | -0.752 | 0.15455 | 0.005 | -4.863
-14.5 | -0.725 | 0.14566 | 0.005 | -4.979
-14 | -0.7 | 0.14542 | 0.005 | -4.812
-13.5 | -0.674 | 0.13732 | 0.005 | -4.909
-13 | -0.648 | 0.13342 | 0.005 | -4.855
-12.5 | -0.622 | 0.12507 | 0.005 | -4.973
-12 | -0.596 | 0.12157 | 0.005 | -4.904
-11.5 | -0.57 | 0.11965 | 0.004 | -4.762
-11 | -0.544 | 0.11312 | 0.004 | -4.807
-10.5 | -0.518 | 0.1086 | 0.004 | -4.769
-10 | -0.491 | 0.08724 | 0.004 | -5.633
-9.5 | -0.465 | 0.07174 | 0.004 | -6.486
-9 | -0.439 | 0.14791 | 0.004 | -2.968
-8.5 | -0.413 | 0.06893 | 0.003 | -5.986
-8 | -0.386 | 0.05936 | 0.003 | -6.508
-7.5 | -0.36 | 0.06392 | 0.003 | -5.628
-7 | -0.333 | 0.05326 | 0.003 | -6.26
-6.5 | -0.307 | 0.05352 | 0.003 | -5.733
-6 | -0.28 | 0.05 | 0.002 | -5.605
-5.5 | -0.41 | 0.04506 | 0.002 | -9.096
-5 | -0.404 | 0.04028 | 0.002 | -10.023
-4.5 | -0.375 | 0.037 | 0.002 | -10.14
-4 | -0.336 | 0.03454 | 0.002 | -9.731
-3.5 | -0.291 | 0.0326 | 0.002 | -8.926
-3 | -0.242 | 0.03089 | 0.003 | -7.85
-2.5 | -0.236 | 0.01107 | 0.005 | -21.28
-2 | -0.169 | 0.01159 | 0.004 | -14.618
-1.5 | -0.102 | 0.01153 | 0.004 | -8.856
-1 | -0.034 | 0.01143 | 0.004 | -2.978
-0.5 | 0.034 | 0.01141 | 0.003 | 3.02
0 | 0.103 | 0.01149 | 0.003 | 8.965
0.5 | 0.171 | 0.00901 | 0.003 | 19.034
1 | 0.24 | 0.01021 | 0.003 | 23.472
1.5 | 0.308 | 0.01038 | 0.002 | 29.669
2 | 0.376 | 0.01067 | 0.002 | 35.217
2.5 | 0.443 | 0.01091 | 0.002 | 40.635
3 | 0.511 | 0.01061 | 0.001 | 48.128
3.5 | 0.577 | 0.01097 | 0.001 | 52.619
4 | 0.643 | 0.01083 | 0.001 | 59.393
4.5 | 0.709 | 0.01132 | 0 | 62.609
5 | 0.773 | 0.01133 | 0 | 68.25
5.5 | 0.836 | 0.01142 | 0 | 73.226
6 | 0.897 | 0.01287 | -0.001 | 69.671
6.5 | 0.955 | 0.01359 | -0.001 | 70.229
7 | 1.007 | 0.01451 | -0.001 | 69.399
7.5 | 1.049 | 0.01588 | -0.002 | 66.062
8 | 1.07 | 0.0184 | -0.002 | 58.143
8.5 | 1.042 | 0.02649 | -0.002 | 39.333
9 | 0.962 | 0.04906 | -0.002 | 19.6
9.5 | 0.859 | 0.06665 | -0.002 | 12.893
10 | 0.583 | 0.08073 | -0.001 | 7.22
10.5 | 0.61 | 0.1049 | -0.001 | 5.815
11 | 0.638 | 0.11971 | -0.002 | 5.332
11.5 | 0.666 | 0.12192 | -0.002 | 5.464
12 | 0.694 | 0.13209 | -0.002 | 5.256
12.5 | 0.722 | 0.13954 | -0.002 | 5.177
13 | 0.751 | 0.14467 | -0.003 | 5.189
13.5 | 0.779 | 0.15166 | -0.003 | 5.138
14 | 0.807 | 0.1563 | -0.003 | 5.163
14.5 | 0.835 | 0.16491 | -0.003 | 5.065
15 | 0.864 | 0.1664 | -0.004 | 5.193
15.5 | 0.891 | 0.17217 | -0.004 | 5.177
16 | 0.92 | 0.17903 | -0.004 | 5.141
16.5 | 0.948 | 0.1832 | -0.004 | 5.173
17 | 0.975 | 0.18704 | -0.005 | 5.213
17.5 | 1.004 | 0.19235 | -0.005 | 5.22
18 | 1.031 | 0.2016 | -0.005 | 5.115
18.5 | 1.059 | 0.20447 | -0.005 | 5.18
19 | 1.088 | 0.20527 | -0.006 | 5.298
19.5 | 1.115 | 0.21621 | -0.006 | 5.156
20 | 1.142 | 0.22049 | -0.006 | 5.18

## 40. Re 750k Mach 0.50 (2)
BIGFOIL.COM POLAR EXPORT
NACA22110.5
NACA22110.5 |  |  |  | Cl Max: | 1.254 | at alpha= | 10 | deg
XFOIL ncrit=9 |  |  |  | L/D Max: | 73.129 | at alpha= | 5.5 | deg
Re: | 750000 |  |  | Cd Min: | 0.26406 | at alpha= | -20 | deg
Mach: | 0.5 |  |  | Cl=0 at alpha= | -1.07 | deg
|  |  |  | @ Cl=0.1, Cd= | 0.0067526
|  |  |  | @ Cl=0.4, Cd= | 0.0086685
|  |  |  | @ Cl=0.6, Cd= | 0.010034
alpha (deg) | Cl | Cd | Cm | Cl/Cd
-20 | -0.8139 | 0.26406 | 0.0681 | -3.0823
-19.5 | -0.7925 | 0.25599 | 0.0633 | -3.0958
-19 | -0.7723 | 0.24737 | 0.0576 | -3.122
-18.5 | -0.7516 | 0.23916 | 0.0536 | -3.1427
-18 | -0.7307 | 0.23184 | 0.0501 | -3.1517
-17.5 | -0.7099 | 0.22446 | 0.0461 | -3.1627
-17 | -0.6895 | 0.21678 | 0.042 | -3.1806
-16.5 | -0.6699 | 0.20817 | 0.0371 | -3.218
-16 | -0.6535 | 0.19984 | 0.0317 | -3.2701
-15.5 | -0.6334 | 0.19172 | 0.0289 | -3.3038
-15 | -0.6136 | 0.18465 | 0.0263 | -3.323
-14.5 | -0.5952 | 0.17723 | 0.0228 | -3.3583
-14 | -0.5778 | 0.16952 | 0.0193 | -3.4084
-13.5 | -0.5674 | 0.16032 | 0.0132 | -3.5392
-12.5 | -0.5363 | 0.1445 | 0.0083 | -3.7114
-12 | -0.5218 | 0.13738 | 0.006 | -3.7982
-11.5 | -0.5104 | 0.12954 | 0.003 | -3.9401
-11 | -0.5061 | 0.11966 | -0.0032 | -4.2295
-10.5 | -0.4996 | 0.1107 | -0.0074 | -4.5131
-10 | -0.4947 | 0.10218 | -0.0099 | -4.8415
-9.5 | -0.4864 | 0.09521 | -0.0115 | -5.1087
-9 | -0.4802 | 0.08794 | -0.014 | -5.4605
-8.5 | -0.4805 | 0.07886 | -0.0187 | -6.0931
-8 | -0.4934 | 0.06315 | -0.0346 | -7.8131
-7.5 | -0.5228 | 0.0549 | -0.0381 | -9.5228
-7 | -0.5541 | 0.0497 | -0.0319 | -11.1489
-6.5 | -0.5738 | 0.0443 | -0.0246 | -12.9526
-6 | -0.5856 | 0.03937 | -0.0157 | -14.8743
-5.5 | -0.5571 | 0.03028 | -0.0153 | -18.3983
-5 | -0.497 | 0.02356 | -0.0163 | -21.0951
-4.5 | -0.4258 | 0.01834 | -0.017 | -23.217
-4 | -0.3463 | 0.01464 | -0.0182 | -23.6544
-3.5 | -0.2693 | 0.01197 | -0.0189 | -22.4979
-3 | -0.2053 | 0.01068 | -0.0171 | -19.2228
-2.5 | -0.1551 | 0.00991 | -0.0126 | -15.6509
-2 | -0.1024 | 0.00952 | -0.0088 | -10.7563
-1.5 | -0.0485 | 0.0092 | -0.0055 | -5.2717
-1 | 0.0079 | 0.00902 | -0.0029 | 0.87583
-0.5 | 0.0522 | 0.00788 | 0.0013 | 6.6244
0 | 0.086 | 0.00672 | 0.0078 | 12.7976
1 | 0.1934 | 0.00697 | 0.0147 | 27.7475
1.5 | 0.2622 | 0.0076 | 0.0149 | 34.5
2 | 0.335 | 0.00823 | 0.014 | 40.7047
2.5 | 0.4195 | 0.0088 | 0.0108 | 47.6705
3 | 0.4996 | 0.00935 | 0.0088 | 53.4332
3.5 | 0.5867 | 0.00992 | 0.0054 | 59.1431
4 | 0.6675 | 0.01061 | 0.0034 | 62.9123
4.5 | 0.7546 | 0.01114 | 0.0006 | 67.7379
5 | 0.8385 | 0.01194 | -0.0015 | 70.2261
5.5 | 0.9185 | 0.01256 | -0.0023 | 73.129
6 | 0.9631 | 0.01339 | 0.0035 | 71.9268
6.5 | 1.0102 | 0.0141 | 0.0093 | 71.6454
7 | 1.0528 | 0.01508 | 0.0159 | 69.8143
7.5 | 1.0992 | 0.01594 | 0.0222 | 68.9586
8 | 1.1403 | 0.01707 | 0.0293 | 66.8014
8.5 | 1.1837 | 0.01808 | 0.0363 | 65.4701
9 | 1.2175 | 0.01948 | 0.0444 | 62.5
9.5 | 1.2397 | 0.02121 | 0.0533 | 58.4488
10 | 1.254 | 0.02402 | 0.0606 | 52.2065
10.5 | 1.248 | 0.02906 | 0.0645 | 42.9456
11 | 1.226 | 0.03738 | 0.0621 | 32.7983
11.5 | 1.1819 | 0.04985 | 0.0537 | 23.7091
12 | 1.124 | 0.06386 | 0.0446 | 17.601
12.5 | 1.0643 | 0.07788 | 0.0359 | 13.6659
13 | 1.0084 | 0.09196 | 0.0271 | 10.9656
13.5 | 0.9598 | 0.10616 | 0.0182 | 9.0411
14 | 0.9073 | 0.12217 | 0.0081 | 7.4265
14.5 | 0.8667 | 0.13778 | -0.0014 | 6.2905
15 | 0.8549 | 0.14948 | -0.008 | 5.7192

## 41. Re 1M Mach 0.00 (1)
BIGFOIL.COM POLAR EXPORT
NACA22110.5
NACA22110.5 |  |  |  | Cl Max: | 1.202 | at alpha= | 11 | deg
JavaFoil+Calcfoil stall+Eppler ext transition |  |  |  | L/D Max: | 90.343 | at alpha= | 8.5 | deg
Re: | 1000000 |  |  | Cd Min: | 0.0074 | at alpha= | 0 | deg
Mach: | 0 |  |  | Cl=0 at alpha= | -0.75 | deg
|  |  |  | @ Cl=0.1, Cd= | 0.0074752
|  |  |  | @ Cl=0.4, Cd= | 0.0098981
|  |  |  | @ Cl=0.6, Cd= | 0.011043
alpha (deg) | Cl | Cd | Cm | Cl/Cd
-16.5 | -0.581 | 0.14416 | 0.004 | -4.031
-16 | -0.597 | 0.13751 | 0.004 | -4.345
-15.5 | -0.613 | 0.12974 | 0.004 | -4.721
-15 | -0.627 | 0.12284 | 0.004 | -5.103
-14.5 | -0.64 | 0.11753 | 0.004 | -5.446
-14 | -0.652 | 0.11102 | 0.004 | -5.871
-13.5 | -0.662 | 0.1044 | 0.003 | -6.34
-13 | -0.67 | 0.09782 | 0.003 | -6.851
-12.5 | -0.676 | 0.09088 | 0.003 | -7.439
-12 | -0.679 | 0.08551 | 0.003 | -7.944
-11.5 | -0.68 | 0.08059 | 0.003 | -8.439
-11 | -0.678 | 0.07542 | 0.003 | -8.985
-10.5 | -0.672 | 0.07055 | 0.003 | -9.524
-10 | -0.663 | 0.06591 | 0.003 | -10.06
-9.5 | -0.65 | 0.06173 | 0.003 | -10.538
-9 | -0.634 | 0.05785 | 0.003 | -10.967
-8.5 | -0.615 | 0.05414 | 0.003 | -11.351
-8 | -0.592 | 0.05072 | 0.003 | -11.663
-7.5 | -0.565 | 0.04764 | 0.003 | -11.857
-7 | -0.535 | 0.04472 | 0.003 | -11.968
-6.5 | -0.502 | 0.04197 | 0.003 | -11.971
-6 | -0.467 | 0.03929 | 0.003 | -11.877
-5.5 | -0.429 | 0.03705 | 0.003 | -11.581
-5 | -0.481 | 0.0105 | 0.005 | -45.82
-4.5 | -0.429 | 0.01094 | 0.005 | -39.225
-4 | -0.375 | 0.01064 | 0.005 | -35.286
-3.5 | -0.32 | 0.01046 | 0.004 | -30.608
-3 | -0.263 | 0.01022 | 0.004 | -25.78
-2.5 | -0.206 | 0.01012 | 0.004 | -20.336
-2 | -0.148 | 0.01074 | 0.004 | -13.739
-1.5 | -0.089 | 0.01064 | 0.004 | -8.338
-1 | -0.03 | 0.01057 | 0.003 | -2.796
-0.5 | 0.03 | 0.01052 | 0.003 | 2.841
0 | 0.089 | 0.0074 | 0.003 | 12.073
0.5 | 0.149 | 0.00781 | 0.002 | 19.051
1 | 0.208 | 0.00795 | 0.002 | 26.164
1.5 | 0.267 | 0.00817 | 0.002 | 32.725
2 | 0.326 | 0.00975 | 0.002 | 33.469
2.5 | 0.385 | 0.00986 | 0.001 | 39.084
3 | 0.444 | 0.01001 | 0.001 | 44.375
3.5 | 0.503 | 0.0102 | 0.001 | 49.293
4 | 0.561 | 0.01072 | 0.001 | 52.353
4.5 | 0.619 | 0.0112 | 0 | 55.272
5 | 0.677 | 0.01137 | 0 | 59.51
5.5 | 0.734 | 0.01102 | 0 | 66.592
6 | 0.791 | 0.01126 | -0.001 | 70.213
6.5 | 0.847 | 0.01164 | -0.001 | 72.734
7 | 0.901 | 0.01153 | -0.001 | 78.161
7.5 | 0.954 | 0.01147 | -0.001 | 83.203
8 | 1.005 | 0.01148 | -0.002 | 87.569
8.5 | 1.053 | 0.01166 | -0.002 | 90.343
9 | 1.098 | 0.01278 | -0.002 | 85.964
9.5 | 1.139 | 0.01357 | -0.002 | 83.928
10 | 1.173 | 0.01467 | -0.003 | 79.973
10.5 | 1.198 | 0.01649 | -0.003 | 72.632
11 | 1.202 | 0.02026 | -0.003 | 59.325
11.5 | 1.193 | 0.02676 | -0.003 | 44.567
12 | 1.181 | 0.03536 | -0.003 | 33.394
12.5 | 1.169 | 0.04529 | -0.004 | 25.808
13 | 1.159 | 0.05524 | -0.004 | 20.974
13.5 | 1.149 | 0.0647 | -0.004 | 17.766
14 | 1.14 | 0.07375 | -0.004 | 15.454
14.5 | 1.129 | 0.082 | -0.004 | 13.766
15 | 1.113 | 0.0903 | -0.004 | 12.326
15.5 | 1.095 | 0.09858 | -0.004 | 11.103
16 | 1.074 | 0.10637 | -0.004 | 10.097

## 42. Re 1M Mach 0.00 (2)
BIGFOIL.COM POLAR EXPORT
NACA22110.5
NACA22110.5 |  |  |  | Cl Max: | 1.4544 | at alpha= | 15 | deg
XFOIL ncrit=9 |  |  |  | L/D Max: | 91.7116 | at alpha= | 8.5 | deg
Re: | 1000000 |  |  | Cd Min: | 0.15671 | at alpha= | 20 | deg
Mach: | 0 |  |  | Cl=0 at alpha= | -1.0141 | deg
|  |  |  | @ Cl=0.1, Cd= | 0.0055571
|  |  |  | @ Cl=0.4, Cd= | 0.0074571
|  |  |  | @ Cl=0.6, Cd= | 0.0085923
alpha (deg) | Cl | Cd | Cm | Cl/Cd
-13.5 | -0.5815 | 0.14134 | 0.0082 | -4.1142
-13 | -0.5777 | 0.13221 | 0.0046 | -4.3696
-12.5 | -0.5784 | 0.1235 | 0.0021 | -4.6834
-12 | -0.5664 | 0.11852 | 0.001 | -4.7789
-11.5 | -0.5649 | 0.11007 | -0.0025 | -5.1322
-11 | -0.5652 | 0.10127 | -0.0065 | -5.5811
-10.5 | -0.5728 | 0.09056 | -0.0121 | -6.3251
-10 | -0.6022 | 0.07204 | -0.0281 | -8.3592
-9.5 | -0.6504 | 0.06166 | -0.0322 | -10.5482
-9 | -0.7603 | 0.0404 | -0.0199 | -18.8193
-8.5 | -0.807 | 0.02383 | -0.0062 | -33.8649
-8 | -0.7796 | 0.02137 | -0.0016 | -36.481
-7.5 | -0.7461 | 0.02009 | 0.0023 | -37.1379
-7 | -0.7114 | 0.01775 | 0.0061 | -40.0789
-6.5 | -0.6472 | 0.01517 | 0.0041 | -42.6632
-6 | -0.5823 | 0.0134 | 0.0018 | -43.4552
-5.5 | -0.5149 | 0.01245 | -0.0009 | -41.3574
-5 | -0.4473 | 0.01138 | -0.0034 | -39.3058
-4.5 | -0.3818 | 0.01019 | -0.0056 | -37.4681
-4 | -0.3149 | 0.00959 | -0.0078 | -32.8363
-3.5 | -0.2513 | 0.00877 | -0.0093 | -28.6545
-3 | -0.1941 | 0.00843 | -0.0092 | -23.0249
-2.5 | -0.1462 | 0.00817 | -0.007 | -17.8947
-2 | -0.0973 | 0.0081 | -0.0052 | -12.0123
-1.5 | -0.0481 | 0.00802 | -0.0035 | -5.9975
-1 | 0.0014 | 0.00788 | -0.0019 | 0.17766
-0.5 | 0.0308 | 0.00597 | 0.0028 | 5.1591
0 | 0.0721 | 0.0056 | 0.0061 | 12.875
0.5 | 0.1176 | 0.00553 | 0.0088 | 21.2658
1 | 0.1686 | 0.00575 | 0.0102 | 29.3217
1.5 | 0.2267 | 0.00614 | 0.0101 | 36.9218
2 | 0.2869 | 0.00659 | 0.0093 | 43.5357
2.5 | 0.3472 | 0.00711 | 0.0083 | 48.8326
3 | 0.4187 | 0.00758 | 0.0048 | 55.2375
3.5 | 0.4877 | 0.008 | 0.0019 | 60.9625
4 | 0.5522 | 0.00839 | 0 | 65.8164
4.5 | 0.6231 | 0.00869 | -0.0034 | 71.7031
5 | 0.6906 | 0.00904 | -0.006 | 76.3938
5.5 | 0.7576 | 0.00937 | -0.0086 | 80.8538
6 | 0.826 | 0.00969 | -0.0116 | 85.2425
6.5 | 0.8836 | 0.01 | -0.0122 | 88.36
7 | 0.9259 | 0.01041 | -0.0097 | 88.9433
7.5 | 0.9698 | 0.0107 | -0.0074 | 90.6355
8 | 1.0114 | 0.0112 | -0.0048 | 90.3036
8.5 | 1.0556 | 0.01151 | -0.0026 | 91.7116
9 | 1.0975 | 0.01203 | -0.0001 | 91.2303
9.5 | 1.1405 | 0.01249 | 0.0022 | 91.3131
10 | 1.1824 | 0.01305 | 0.0046 | 90.6054
10.5 | 1.223 | 0.01374 | 0.0071 | 89.0102
11 | 1.2622 | 0.01454 | 0.0098 | 86.8088
11.5 | 1.2999 | 0.01545 | 0.0125 | 84.1359
12 | 1.3353 | 0.0165 | 0.0155 | 80.9273
12.5 | 1.3676 | 0.0177 | 0.0189 | 77.2655
13 | 1.3957 | 0.01908 | 0.0227 | 73.1499
14 | 1.433 | 0.02205 | 0.0327 | 64.9887
14.5 | 1.4427 | 0.02422 | 0.0376 | 59.5665
15 | 1.4544 | 0.0266 | 0.041 | 54.6767
15.5 | 1.4526 | 0.03058 | 0.0433 | 47.5016
16 | 1.4522 | 0.03534 | 0.0434 | 41.0922
16.5 | 1.4426 | 0.04219 | 0.0411 | 34.1929
17 | 1.416 | 0.05249 | 0.0357 | 26.9766
17.5 | 1.3571 | 0.06875 | 0.0268 | 19.7396
18 | 1.2591 | 0.09194 | 0.0148 | 13.6948
18.5 | 1.1639 | 0.11565 | 0.0026 | 10.064
19 | 1.1151 | 0.13213 | -0.0059 | 8.4394
19.5 | 1.0882 | 0.14497 | -0.0126 | 7.5064
20 | 1.0694 | 0.15671 | -0.0191 | 6.8241

## 43. Re 1M Mach 0.10 (1)
BIGFOIL.COM POLAR EXPORT
NACA22110.5
NACA22110.5 |  |  |  | Cl Max: | 1.197 | at alpha= | 11 | deg
JavaFoil+Calcfoil stall+Eppler ext transition |  |  |  | L/D Max: | 93.626 | at alpha= | 8.5 | deg
Re: | 1000000 |  |  | Cd Min: | 0.00745 | at alpha= | 0 | deg
Mach: | 0.1 |  |  | Cl=0 at alpha= | -0.75 | deg
|  |  |  | @ Cl=0.1, Cd= | 0.0075246
|  |  |  | @ Cl=0.4, Cd= | 0.0099153
|  |  |  | @ Cl=0.6, Cd= | 0.011088
alpha (deg) | Cl | Cd | Cm | Cl/Cd
-16.5 | -0.536 | 0.14821 | 0.004 | -3.619
-16 | -0.555 | 0.13869 | 0.004 | -4.005
-15.5 | -0.574 | 0.1328 | 0.004 | -4.319
-15 | -0.591 | 0.12605 | 0.004 | -4.688
-14.5 | -0.607 | 0.11889 | 0.004 | -5.107
-14 | -0.622 | 0.1115 | 0.004 | -5.579
-13.5 | -0.635 | 0.10618 | 0.003 | -5.985
-13 | -0.647 | 0.09921 | 0.003 | -6.518
-12.5 | -0.656 | 0.09341 | 0.003 | -7.021
-12 | -0.662 | 0.08714 | 0.003 | -7.599
-11.5 | -0.666 | 0.08127 | 0.003 | -8.189
-11 | -0.666 | 0.07643 | 0.003 | -8.713
-10.5 | -0.663 | 0.07137 | 0.003 | -9.284
-10 | -0.656 | 0.06633 | 0.003 | -9.885
-9.5 | -0.645 | 0.06232 | 0.003 | -10.351
-9 | -0.631 | 0.05821 | 0.003 | -10.834
-8.5 | -0.612 | 0.05455 | 0.003 | -11.227
-8 | -0.59 | 0.05102 | 0.003 | -11.57
-7.5 | -0.565 | 0.04792 | 0.003 | -11.781
-7 | -0.536 | 0.0449 | 0.003 | -11.931
-6.5 | -0.503 | 0.04217 | 0.003 | -11.931
-6 | -0.468 | 0.03948 | 0.003 | -11.845
-5.5 | -0.43 | 0.03716 | 0.003 | -11.576
-5 | -0.392 | 0.0344 | 0.003 | -11.381
-4.5 | -0.431 | 0.01096 | 0.005 | -39.328
-4 | -0.377 | 0.01076 | 0.005 | -35.029
-3.5 | -0.322 | 0.01047 | 0.005 | -30.695
-3 | -0.265 | 0.0103 | 0.004 | -25.704
-2.5 | -0.207 | 0.01014 | 0.004 | -20.403
-2 | -0.148 | 0.01075 | 0.004 | -13.786
-1.5 | -0.089 | 0.01068 | 0.004 | -8.35
-1 | -0.03 | 0.01058 | 0.003 | -2.806
-0.5 | 0.03 | 0.01059 | 0.003 | 2.835
0 | 0.09 | 0.00745 | 0.003 | 12.057
0.5 | 0.149 | 0.00789 | 0.002 | 18.943
1 | 0.209 | 0.00802 | 0.002 | 26.084
1.5 | 0.269 | 0.00825 | 0.002 | 32.556
2 | 0.328 | 0.00977 | 0.002 | 33.576
2.5 | 0.387 | 0.00988 | 0.001 | 39.204
3 | 0.446 | 0.01004 | 0.001 | 44.438
3.5 | 0.505 | 0.01032 | 0.001 | 48.957
4 | 0.564 | 0.01074 | 0.001 | 52.476
4.5 | 0.622 | 0.0113 | 0 | 55.036
5 | 0.68 | 0.01147 | 0 | 59.28
5.5 | 0.737 | 0.01106 | 0 | 66.691
6 | 0.794 | 0.01134 | -0.001 | 70.059
6.5 | 0.85 | 0.01113 | -0.001 | 76.446
7 | 0.905 | 0.01163 | -0.001 | 77.868
7.5 | 0.959 | 0.01158 | -0.001 | 82.784
8 | 1.009 | 0.01159 | -0.002 | 87.104
8.5 | 1.057 | 0.01129 | -0.002 | 93.626
9 | 1.102 | 0.01292 | -0.002 | 85.28
9.5 | 1.141 | 0.01374 | -0.002 | 83.059
10 | 1.175 | 0.0149 | -0.003 | 78.824
10.5 | 1.196 | 0.01697 | -0.003 | 70.473
11 | 1.197 | 0.02122 | -0.003 | 56.4
11.5 | 1.181 | 0.02914 | -0.003 | 40.54
12 | 1.17 | 0.03798 | -0.003 | 30.802
12.5 | 1.157 | 0.04838 | -0.003 | 23.905
13 | 1.146 | 0.05805 | -0.004 | 19.746
13.5 | 1.135 | 0.06761 | -0.004 | 16.789
14 | 1.124 | 0.07662 | -0.004 | 14.665
14.5 | 1.11 | 0.08502 | -0.004 | 13.058
15 | 1.091 | 0.09318 | -0.004 | 11.711
15.5 | 1.069 | 0.1016 | -0.004 | 10.525
16 | 1.045 | 0.10985 | -0.004 | 9.512

## 44. Re 1M Mach 0.10 (2)
BIGFOIL.COM POLAR EXPORT
NACA22110.5
NACA22110.5 |  |  |  | Cl Max: | 1.4453 | at alpha= | 15 | deg
XFOIL ncrit=9 |  |  |  | L/D Max: | 91.4643 | at alpha= | 8.5 | deg
Re: | 1000000 |  |  | Cd Min: | 0.23549 | at alpha= | -20 | deg
Mach: | 0.1 |  |  | Cl=0 at alpha= | -1.016 | deg
|  |  |  | @ Cl=0.1, Cd= | 0.0055939
|  |  |  | @ Cl=0.4, Cd= | 0.0074812
|  |  |  | @ Cl=0.6, Cd= | 0.0086187
alpha (deg) | Cl | Cd | Cm | Cl/Cd
-20 | -0.7384 | 0.23549 | 0.0526 | -3.1356
-19.5 | -0.7241 | 0.22845 | 0.0483 | -3.1696
-19 | -0.7084 | 0.22224 | 0.0459 | -3.1875
-18.5 | -0.6926 | 0.21665 | 0.0429 | -3.1969
-18 | -0.6773 | 0.21055 | 0.0397 | -3.2168
-17.5 | -0.6624 | 0.2041 | 0.0364 | -3.2455
-17 | -0.6481 | 0.19655 | 0.0326 | -3.2974
-16.5 | -0.6402 | 0.18718 | 0.027 | -3.4202
-16 | -0.6268 | 0.18015 | 0.0251 | -3.4793
-15.5 | -0.6134 | 0.17404 | 0.0228 | -3.5245
-15 | -0.6003 | 0.16788 | 0.0203 | -3.5758
-14.5 | -0.5891 | 0.16099 | 0.0175 | -3.6592
-14 | -0.5796 | 0.15366 | 0.0146 | -3.772
-13.5 | -0.5801 | 0.14209 | 0.0084 | -4.0826
-13 | -0.5758 | 0.13308 | 0.0049 | -4.3267
-12.5 | -0.5753 | 0.12459 | 0.0025 | -4.6175
-12 | -0.5633 | 0.11952 | 0.0014 | -4.713
-11.5 | -0.5612 | 0.11117 | -0.002 | -5.0481
-11 | -0.5609 | 0.10244 | -0.0059 | -5.4754
-10.5 | -0.5672 | 0.09207 | -0.0112 | -6.1605
-9 | -0.6836 | 0.05277 | -0.0268 | -12.9543
-8.5 | -0.6944 | 0.0458 | -0.0209 | -15.1616
-8 | -0.6978 | 0.03881 | -0.0141 | -17.9799
-7.5 | -0.6958 | 0.03342 | -0.0078 | -20.8199
-7 | -0.7121 | 0.01921 | 0.005 | -37.0692
-6.5 | -0.6496 | 0.01568 | 0.0034 | -41.4286
-6 | -0.5846 | 0.01364 | 0.0013 | -42.8592
-5.5 | -0.5168 | 0.01264 | -0.0014 | -40.8861
-5 | -0.4491 | 0.0115 | -0.0038 | -39.0522
-4.5 | -0.383 | 0.01025 | -0.006 | -37.3659
-4 | -0.3156 | 0.00964 | -0.0082 | -32.7386
-3.5 | -0.2522 | 0.00882 | -0.0096 | -28.5941
-2.5 | -0.147 | 0.0082 | -0.0071 | -17.9268
-2 | -0.0976 | 0.00816 | -0.0052 | -11.9608
-1.5 | -0.0484 | 0.00804 | -0.0035 | -6.0199
-1 | 0.0016 | 0.00792 | -0.0019 | 0.20202
-0.5 | 0.0313 | 0.00602 | 0.0028 | 5.1993
0 | 0.0727 | 0.00563 | 0.0061 | 12.913
0.5 | 0.1181 | 0.00557 | 0.0089 | 21.2029
1 | 0.1694 | 0.00577 | 0.0104 | 29.3588
1.5 | 0.2273 | 0.00617 | 0.0104 | 36.8395
2 | 0.2877 | 0.00662 | 0.0096 | 43.4592
2.5 | 0.3501 | 0.00714 | 0.0082 | 49.0336
3 | 0.4203 | 0.00762 | 0.0051 | 55.1575
3.5 | 0.4901 | 0.00803 | 0.0021 | 61.0336
4 | 0.5549 | 0.00841 | 0.0003 | 65.981
4.5 | 0.6262 | 0.00874 | -0.0031 | 71.6476
5 | 0.6944 | 0.00907 | -0.0057 | 76.5601
5.5 | 0.7617 | 0.00944 | -0.0083 | 80.6886
6 | 0.8308 | 0.00974 | -0.0112 | 85.2977
6.5 | 0.8886 | 0.01008 | -0.0118 | 88.1548
7 | 0.9316 | 0.01046 | -0.0093 | 89.0631
7.5 | 0.9756 | 0.01078 | -0.0068 | 90.5009
8 | 1.0178 | 0.01126 | -0.0042 | 90.3908
8.5 | 1.0619 | 0.01161 | -0.0018 | 91.4643
9 | 1.1044 | 0.01212 | 0.0008 | 91.1221
9.5 | 1.147 | 0.01265 | 0.0033 | 90.6719
10 | 1.1895 | 0.01321 | 0.0057 | 90.0454
10.5 | 1.2304 | 0.01391 | 0.0084 | 88.4543
11 | 1.2698 | 0.01473 | 0.0112 | 86.205
11.5 | 1.3072 | 0.01569 | 0.0141 | 83.3142
12 | 1.3418 | 0.01682 | 0.0174 | 79.7741
12.5 | 1.373 | 0.01811 | 0.0211 | 75.8145
13 | 1.3997 | 0.01956 | 0.0252 | 71.5593
13.5 | 1.4158 | 0.02115 | 0.0309 | 66.9409
14 | 1.4289 | 0.02297 | 0.0363 | 62.2072
14.5 | 1.4398 | 0.02524 | 0.0406 | 57.0444
15 | 1.4453 | 0.02836 | 0.0437 | 50.9626
15.5 | 1.4382 | 0.03337 | 0.0447 | 43.0986
16 | 1.4351 | 0.03912 | 0.0434 | 36.6846
16.5 | 1.4138 | 0.04835 | 0.039 | 29.241
17 | 1.3696 | 0.06205 | 0.0313 | 22.0725
17.5 | 1.2796 | 0.08359 | 0.0198 | 15.3081
18 | 1.1809 | 0.10722 | 0.0076 | 11.0138
18.5 | 1.1206 | 0.12532 | -0.0018 | 8.9419
19 | 1.0883 | 0.13901 | -0.0089 | 7.8289
19.5 | 1.0688 | 0.15071 | -0.0152 | 7.0918
20 | 1.0564 | 0.16125 | -0.0212 | 6.5513

## 45. Re 1M Mach 0.25 (1)
BIGFOIL.COM POLAR EXPORT
NACA22110.5
NACA22110.5 |  |  |  | Cl Max: | 1.173 | at alpha= | 10 | deg
JavaFoil+Calcfoil stall+Eppler ext transition |  |  |  | L/D Max: | 91.858 | at alpha= | 8 | deg
Re: | 1000000 |  |  | Cd Min: | 0.00762 | at alpha= | 0 | deg
Mach: | 0.25 |  |  | Cl=0 at alpha= | -0.7541 | deg
|  |  |  | @ Cl=0.1, Cd= | 0.007629
|  |  |  | @ Cl=0.4, Cd= | 0.010097
|  |  |  | @ Cl=0.6, Cd= | 0.010885
alpha (deg) | Cl | Cd | Cm | Cl/Cd
-14.5 | -0.296 | 0.12717 | 0.004 | -2.324
-14 | -0.347 | 0.12107 | 0.004 | -2.869
-13.5 | -0.394 | 0.11463 | 0.004 | -3.441
-13 | -0.437 | 0.10703 | 0.004 | -4.087
-12.5 | -0.476 | 0.10028 | 0.004 | -4.746
-12 | -0.51 | 0.09575 | 0.003 | -5.327
-11.5 | -0.539 | 0.08845 | 0.003 | -6.095
-11 | -0.563 | 0.08294 | 0.003 | -6.784
-10.5 | -0.58 | 0.0777 | 0.003 | -7.47
-10 | -0.592 | 0.07178 | 0.003 | -8.25
-9.5 | -0.598 | 0.06608 | 0.003 | -9.045
-9 | -0.597 | 0.06126 | 0.003 | -9.744
-8.5 | -0.59 | 0.05702 | 0.003 | -10.348
-8 | -0.577 | 0.053 | 0.003 | -10.886
-7.5 | -0.558 | 0.04938 | 0.003 | -11.307
-7 | -0.535 | 0.04605 | 0.003 | -11.611
-6.5 | -0.505 | 0.04308 | 0.003 | -11.733
-6 | -0.473 | 0.04026 | 0.003 | -11.737
-5.5 | -0.436 | 0.03805 | 0.003 | -11.461
-5 | -0.397 | 0.03563 | 0.003 | -11.153
-4.5 | -0.44 | 0.01048 | 0.005 | -41.994
-4 | -0.386 | 0.01096 | 0.005 | -35.191
-3.5 | -0.329 | 0.01068 | 0.005 | -30.854
-3 | -0.271 | 0.01052 | 0.004 | -25.808
-2.5 | -0.212 | 0.01032 | 0.004 | -20.575
-2 | -0.152 | 0.01026 | 0.004 | -14.84
-1.5 | -0.092 | 0.01091 | 0.004 | -8.397
-1 | -0.03 | 0.01085 | 0.003 | -2.812
-0.5 | 0.031 | 0.01077 | 0.003 | 2.864
0 | 0.092 | 0.00762 | 0.003 | 12.108
0.5 | 0.154 | 0.00769 | 0.003 | 19.971
1 | 0.215 | 0.00822 | 0.002 | 26.129
1.5 | 0.276 | 0.00989 | 0.002 | 27.898
2 | 0.337 | 0.00998 | 0.002 | 33.745
2.5 | 0.398 | 0.01009 | 0.001 | 39.419
3 | 0.458 | 0.01031 | 0.001 | 44.456
3.5 | 0.519 | 0.01054 | 0.001 | 49.199
4 | 0.579 | 0.01084 | 0.001 | 53.384
4.5 | 0.639 | 0.01097 | 0 | 58.215
5 | 0.698 | 0.01114 | 0 | 62.645
5.5 | 0.757 | 0.01141 | 0 | 66.32
6 | 0.815 | 0.01118 | -0.001 | 72.846
6.5 | 0.872 | 0.01158 | -0.001 | 75.286
7 | 0.927 | 0.01151 | -0.001 | 80.556
7.5 | 0.981 | 0.01159 | -0.001 | 84.62
8 | 1.031 | 0.01122 | -0.002 | 91.858
8.5 | 1.077 | 0.01288 | -0.002 | 83.651
9 | 1.119 | 0.01377 | -0.002 | 81.218
9.5 | 1.152 | 0.01495 | -0.003 | 77.09
10 | 1.173 | 0.01689 | -0.003 | 69.468
10.5 | 1.166 | 0.02233 | -0.003 | 52.191
11 | 1.141 | 0.03237 | -0.003 | 35.244
11.5 | 1.12 | 0.04329 | -0.003 | 25.875
12 | 1.1 | 0.05463 | -0.003 | 20.133
12.5 | 1.081 | 0.06476 | -0.003 | 16.691
13 | 1.06 | 0.07422 | -0.003 | 14.275
13.5 | 1.034 | 0.08333 | -0.003 | 12.404
14 | 1.003 | 0.09231 | -0.004 | 10.861
14.5 | 0.965 | 0.10143 | -0.004 | 9.511
15 | 0.916 | 0.11089 | -0.004 | 8.26

## 46. Re 1M Mach 0.25 (2)
BIGFOIL.COM POLAR EXPORT
NACA22110.5
NACA22110.5 |  |  |  | Cl Max: | 1.399 | at alpha= | 14 | deg
XFOIL ncrit=9 |  |  |  | L/D Max: | 89.6505 | at alpha= | 8 | deg
Re: | 1000000 |  |  | Cd Min: | 0.2401 | at alpha= | -20 | deg
Mach: | 0.25 |  |  | Cl=0 at alpha= | -1.0202 | deg
|  |  |  | @ Cl=0.1, Cd= | 0.0057525
|  |  |  | @ Cl=0.4, Cd= | 0.0075813
|  |  |  | @ Cl=0.6, Cd= | 0.0087323
alpha (deg) | Cl | Cd | Cm | Cl/Cd
-20 | -0.7502 | 0.2401 | 0.0552 | -3.1245
-19.5 | -0.7344 | 0.23306 | 0.0509 | -3.1511
-19 | -0.718 | 0.22648 | 0.0482 | -3.1703
-18.5 | -0.7012 | 0.22067 | 0.045 | -3.1776
-18 | -0.6849 | 0.21428 | 0.0416 | -3.1963
-17.5 | -0.6689 | 0.20763 | 0.0381 | -3.2216
-17 | -0.6536 | 0.1998 | 0.034 | -3.2713
-16.5 | -0.6433 | 0.19099 | 0.0286 | -3.3682
-16 | -0.6283 | 0.18386 | 0.0266 | -3.4173
-15.5 | -0.6137 | 0.17755 | 0.0241 | -3.4565
-15 | -0.5996 | 0.17126 | 0.0215 | -3.5011
-14.5 | -0.5869 | 0.16427 | 0.0185 | -3.5728
-14 | -0.5758 | 0.15677 | 0.0155 | -3.6729
-13.5 | -0.5743 | 0.14584 | 0.0094 | -3.9379
-12.5 | -0.5609 | 0.13 | 0.0046 | -4.3146
-12 | -0.5496 | 0.12418 | 0.003 | -4.4258
-11.5 | -0.545 | 0.11611 | -0.0001 | -4.6938
-11 | -0.5435 | 0.10708 | -0.0041 | -5.0756
-10.5 | -0.5522 | 0.09378 | -0.012 | -5.8882
-10 | -0.561 | 0.08003 | -0.0209 | -7.0099
-9.5 | -0.5885 | 0.0652 | -0.034 | -9.0261
-9 | -0.6267 | 0.05747 | -0.034 | -10.9048
-8.5 | -0.6534 | 0.05135 | -0.028 | -12.7244
-8 | -0.6653 | 0.04477 | -0.022 | -14.8604
-7 | -0.6692 | 0.03356 | -0.008 | -19.9404
-6.5 | -0.6482 | 0.02487 | -0.0029 | -26.0635
-6 | -0.5945 | 0.01631 | -0.0023 | -36.45
-5.5 | -0.5269 | 0.01394 | -0.0042 | -37.7977
-5 | -0.4581 | 0.01237 | -0.0062 | -37.0331
-4.5 | -0.3873 | 0.01096 | -0.0085 | -35.3376
-4 | -0.319 | 0.00993 | -0.0105 | -32.1249
-3.5 | -0.2538 | 0.00928 | -0.0115 | -27.3491
-3 | -0.1995 | 0.0086 | -0.0102 | -23.1977
-2.5 | -0.151 | 0.00837 | -0.0075 | -18.0406
-2 | -0.1007 | 0.00827 | -0.0054 | -12.1765
-1.5 | -0.0499 | 0.00815 | -0.0035 | -6.1227
-1 | 0.0021 | 0.00808 | -0.002 | 0.2599
-0.5 | 0.0345 | 0.00631 | 0.0026 | 5.4675
0 | 0.0757 | 0.0058 | 0.0063 | 13.0517
0.5 | 0.1217 | 0.00571 | 0.0093 | 21.3135
1 | 0.1735 | 0.00592 | 0.0111 | 29.3074
1.5 | 0.2301 | 0.00631 | 0.0118 | 36.4659
2 | 0.2918 | 0.00679 | 0.0112 | 42.975
2.5 | 0.3606 | 0.00733 | 0.0089 | 49.1951
3 | 0.4296 | 0.00777 | 0.0067 | 55.2896
3.5 | 0.503 | 0.00819 | 0.0035 | 61.4164
4 | 0.5696 | 0.00856 | 0.0019 | 66.5421
4.5 | 0.6437 | 0.00898 | -0.0014 | 71.6815
5 | 0.7154 | 0.0093 | -0.0041 | 76.9247
5.5 | 0.785 | 0.00974 | -0.0064 | 80.5955
6 | 0.8575 | 0.01005 | -0.0093 | 85.3234
6.5 | 0.9165 | 0.01052 | -0.0094 | 87.1198
7 | 0.9623 | 0.01084 | -0.0065 | 88.7731
7.5 | 1.0054 | 0.01138 | -0.0032 | 88.348
8 | 1.0516 | 0.01173 | -0.0004 | 89.6505
8.5 | 1.0953 | 0.01229 | 0.0029 | 89.1212
9 | 1.1404 | 0.01279 | 0.0059 | 89.1634
9.5 | 1.1843 | 0.01342 | 0.0092 | 88.2489
10 | 1.2268 | 0.01418 | 0.0126 | 86.5162
10.5 | 1.2675 | 0.01508 | 0.0162 | 84.0517
11 | 1.3054 | 0.01619 | 0.0201 | 80.63
11.5 | 1.3382 | 0.01759 | 0.0246 | 76.0773
12 | 1.3652 | 0.01922 | 0.0297 | 71.0302
12.5 | 1.3822 | 0.02091 | 0.0363 | 66.1023
13 | 1.3928 | 0.02303 | 0.0426 | 60.4776
13.5 | 1.396 | 0.02611 | 0.0476 | 53.4661
14 | 1.399 | 0.02996 | 0.0502 | 46.6956
14.5 | 1.3868 | 0.03642 | 0.0495 | 38.078
15 | 1.353 | 0.0474 | 0.0437 | 28.5443
15.5 | 1.305 | 0.06182 | 0.0351 | 21.1097
16 | 1.2397 | 0.07883 | 0.0258 | 15.7262
16.5 | 1.1635 | 0.09749 | 0.016 | 11.9346
17 | 1.1086 | 0.11364 | 0.0074 | 9.7554
17.5 | 1.0689 | 0.12808 | -0.0004 | 8.3456
18 | 1.0426 | 0.14074 | -0.0072 | 7.408
18.5 | 1.027 | 0.15183 | -0.0134 | 6.7641
19 | 1.0164 | 0.16234 | -0.0193 | 6.2609

## 47. Re 1M Mach 0.50 (1)
BIGFOIL.COM POLAR EXPORT
NACA22110.5
NACA22110.5 |  |  |  | Cl Max: | 1.142 | at alpha= | 20 | deg
JavaFoil+Calcfoil stall+Eppler ext transition |  |  |  | L/D Max: | 81.809 | at alpha= | 6 | deg
Re: | 1000000 |  |  | Cd Min: | 0.00866 | at alpha= | 0.5 | deg
Mach: | 0.5 |  |  | Cl=0 at alpha= | -0.75 | deg
|  |  |  | @ Cl=0.1, Cd= | 0.01168
|  |  |  | @ Cl=0.4, Cd= | 0.010203
|  |  |  | @ Cl=0.6, Cd= | 0.010604
alpha (deg) | Cl | Cd | Cm | Cl/Cd
-20 | -1.006 | 0.19618 | 0.007 | -5.129
-19.5 | -0.981 | 0.1927 | 0.007 | -5.093
-19 | -0.955 | 0.18739 | 0.007 | -5.097
-18.5 | -0.93 | 0.18206 | 0.006 | -5.11
-18 | -0.905 | 0.17809 | 0.006 | -5.083
-17.5 | -0.879 | 0.16834 | 0.006 | -5.222
-17 | -0.854 | 0.16475 | 0.006 | -5.183
-16.5 | -0.829 | 0.16051 | 0.006 | -5.163
-16 | -0.802 | 0.15258 | 0.006 | -5.259
-15.5 | -0.777 | 0.14849 | 0.006 | -5.233
-15 | -0.752 | 0.14869 | 0.005 | -5.055
-14.5 | -0.725 | 0.13969 | 0.005 | -5.192
-14 | -0.7 | 0.1353 | 0.005 | -5.172
-13.5 | -0.674 | 0.12832 | 0.005 | -5.253
-13 | -0.648 | 0.12617 | 0.005 | -5.134
-12.5 | -0.622 | 0.11811 | 0.005 | -5.267
-12 | -0.596 | 0.11469 | 0.005 | -5.199
-11.5 | -0.57 | 0.11185 | 0.004 | -5.095
-11 | -0.544 | 0.10869 | 0.004 | -5.004
-10.5 | -0.518 | 0.10365 | 0.004 | -4.997
-10 | -0.491 | 0.08191 | 0.004 | -6
-9.5 | -0.465 | 0.06908 | 0.004 | -6.736
-9 | -0.439 | 0.12997 | 0.004 | -3.378
-8.5 | -0.413 | 0.06596 | 0.003 | -6.256
-8 | -0.386 | 0.05781 | 0.003 | -6.683
-7.5 | -0.36 | 0.06091 | 0.003 | -5.907
-7 | -0.333 | 0.05165 | 0.003 | -6.455
-6.5 | -0.307 | 0.04925 | 0.003 | -6.232
-6 | -0.28 | 0.04773 | 0.003 | -5.873
-5.5 | -0.41 | 0.04342 | 0.002 | -9.443
-5 | -0.404 | 0.03926 | 0.002 | -10.287
-4.5 | -0.375 | 0.03657 | 0.002 | -10.266
-4 | -0.336 | 0.03417 | 0.003 | -9.848
-3.5 | -0.292 | 0.03202 | 0.003 | -9.112
-3 | -0.3 | 0.0108 | 0.005 | -27.778
-2.5 | -0.236 | 0.01059 | 0.005 | -22.236
-2 | -0.169 | 0.01112 | 0.004 | -15.234
-1.5 | -0.102 | 0.01107 | 0.004 | -9.224
-1 | -0.034 | 0.01098 | 0.004 | -3.1
-0.5 | 0.034 | 0.01102 | 0.003 | 3.128
0 | 0.103 | 0.01171 | 0.003 | 8.802
0.5 | 0.171 | 0.00866 | 0.003 | 19.81
1 | 0.24 | 0.00973 | 0.003 | 24.639
1.5 | 0.308 | 0.00979 | 0.002 | 31.444
2 | 0.376 | 0.01002 | 0.002 | 37.486
2.5 | 0.443 | 0.01053 | 0.002 | 42.107
3 | 0.511 | 0.01078 | 0.001 | 47.363
3.5 | 0.577 | 0.01047 | 0.001 | 55.144
4 | 0.644 | 0.01086 | 0.001 | 59.283
4.5 | 0.709 | 0.0107 | 0 | 66.288
5 | 0.773 | 0.0116 | 0 | 66.675
5.5 | 0.837 | 0.01146 | 0 | 72.998
6 | 0.898 | 0.01097 | -0.001 | 81.809
6.5 | 0.956 | 0.01268 | -0.001 | 75.404
7 | 1.01 | 0.01351 | -0.001 | 74.73
7.5 | 1.054 | 0.0147 | -0.002 | 71.697
8 | 1.08 | 0.01664 | -0.002 | 64.928
8.5 | 1.063 | 0.02221 | -0.002 | 47.888
9 | 0.973 | 0.04429 | -0.002 | 21.971
9.5 | 0.862 | 0.0636 | -0.002 | 13.557
10 | 0.597 | 0.07687 | -0.002 | 7.763
10.5 | 0.61 | 0.09622 | -0.001 | 6.342
11 | 0.638 | 0.1111 | -0.002 | 5.745
11.5 | 0.666 | 0.11528 | -0.002 | 5.779
12 | 0.694 | 0.12216 | -0.002 | 5.683
12.5 | 0.722 | 0.12982 | -0.002 | 5.565
13 | 0.751 | 0.13497 | -0.003 | 5.563
13.5 | 0.779 | 0.14231 | -0.003 | 5.476
14 | 0.807 | 0.14757 | -0.003 | 5.469
14.5 | 0.835 | 0.15011 | -0.003 | 5.564
15 | 0.864 | 0.15732 | -0.004 | 5.493
15.5 | 0.891 | 0.16301 | -0.004 | 5.468
16 | 0.92 | 0.16414 | -0.004 | 5.608
16.5 | 0.948 | 0.16829 | -0.004 | 5.631
17 | 0.975 | 0.17753 | -0.005 | 5.494
17.5 | 1.004 | 0.1855 | -0.005 | 5.413
18 | 1.031 | 0.18503 | -0.005 | 5.573
18.5 | 1.059 | 0.19209 | -0.005 | 5.515
19 | 1.088 | 0.19253 | -0.006 | 5.65
19.5 | 1.115 | 0.19923 | -0.006 | 5.595
20 | 1.142 | 0.20722 | -0.006 | 5.513

## 48. Re 1M Mach 0.50 (2)
BIGFOIL.COM POLAR EXPORT
NACA22110.5
NACA22110.5 |  |  |  | Cl Max: | 1.309 | at alpha= | 10 | deg
XFOIL ncrit=9 |  |  |  | L/D Max: | 82.1662 | at alpha= | 6 | deg
Re: | 1000000 |  |  | Cd Min: | 0.26282 | at alpha= | -20 | deg
Mach: | 0.5 |  |  | Cl=0 at alpha= | -1.0337 | deg
|  |  |  | @ Cl=0.1, Cd= | 0.0066075
|  |  |  | @ Cl=0.4, Cd= | 0.0079484
|  |  |  | @ Cl=0.6, Cd= | 0.0091876
alpha (deg) | Cl | Cd | Cm | Cl/Cd
-20 | -0.8142 | 0.26282 | 0.0669 | -3.0979
-19 | -0.7727 | 0.24751 | 0.059 | -3.1219
-18.5 | -0.7517 | 0.24012 | 0.0548 | -3.1305
-18 | -0.7309 | 0.23227 | 0.0505 | -3.1468
-17.5 | -0.71 | 0.22377 | 0.0458 | -3.1729
-17 | -0.6908 | 0.2154 | 0.0408 | -3.2071
-16.5 | -0.672 | 0.20697 | 0.0366 | -3.2468
-16 | -0.652 | 0.19983 | 0.0338 | -3.2628
-15.5 | -0.6328 | 0.19243 | 0.0303 | -3.2885
-15 | -0.6141 | 0.18478 | 0.0267 | -3.3234
-14.5 | -0.597 | 0.17614 | 0.0221 | -3.3893
-13.5 | -0.5671 | 0.15954 | 0.0148 | -3.5546
-13 | -0.5508 | 0.15238 | 0.0124 | -3.6146
-12.5 | -0.5366 | 0.14494 | 0.0096 | -3.7022
-12 | -0.5242 | 0.13685 | 0.0063 | -3.8305
-11.5 | -0.5185 | 0.12712 | 0.0007 | -4.0788
-11 | -0.5111 | 0.11804 | -0.0033 | -4.3299
-10.5 | -0.5047 | 0.10959 | -0.0061 | -4.6053
-10 | -0.4957 | 0.10269 | -0.0074 | -4.8271
-9.5 | -0.4895 | 0.095 | -0.0103 | -5.1526
-9 | -0.4852 | 0.08703 | -0.0136 | -5.5751
-8.5 | -0.4883 | 0.07464 | -0.0226 | -6.5421
-8 | -0.4978 | 0.06142 | -0.0341 | -8.1049
-7.5 | -0.5247 | 0.05275 | -0.0383 | -9.9469
-7 | -0.5568 | 0.04749 | -0.0321 | -11.7246
-6.5 | -0.5921 | 0.04029 | -0.0241 | -14.696
-6 | -0.5908 | 0.03477 | -0.018 | -16.9917
-5.5 | -0.5434 | 0.02653 | -0.0191 | -20.4825
-5 | -0.4838 | 0.02094 | -0.0192 | -23.1041
-4.5 | -0.412 | 0.01619 | -0.0195 | -25.4478
-4 | -0.3325 | 0.01228 | -0.0205 | -27.0765
-3.5 | -0.2667 | 0.01071 | -0.0192 | -24.902
-3 | -0.2145 | 0.00985 | -0.0149 | -21.7766
-2.5 | -0.1655 | 0.0093 | -0.0104 | -17.7957
-2 | -0.1117 | 0.0089 | -0.0069 | -12.5506
-1.5 | -0.0539 | 0.00878 | -0.0045 | -6.139
-1 | 0.0039 | 0.00865 | -0.0021 | 0.45087
-0.5 | 0.0615 | 0.00856 | 0.0001 | 7.1846
0 | 0.0917 | 0.00665 | 0.0065 | 13.7895
0.5 | 0.1386 | 0.00641 | 0.011 | 21.6225
1 | 0.1919 | 0.0066 | 0.0144 | 29.0758
1.5 | 0.2529 | 0.00699 | 0.0162 | 36.1803
2 | 0.3209 | 0.00747 | 0.0165 | 42.9585
2.5 | 0.3955 | 0.00792 | 0.0154 | 49.9369
3 | 0.4748 | 0.00842 | 0.0135 | 56.3895
3.5 | 0.5587 | 0.00894 | 0.0108 | 62.4944
4 | 0.6421 | 0.00944 | 0.0085 | 68.0191
4.5 | 0.7229 | 0.01009 | 0.0068 | 71.6452
5 | 0.8089 | 0.01059 | 0.0046 | 76.3834
5.5 | 0.8911 | 0.01134 | 0.0032 | 78.5802
6 | 0.9786 | 0.01191 | 0.0015 | 82.1662
6.5 | 1.0344 | 0.0127 | 0.0057 | 81.4488
7 | 1.0835 | 0.01334 | 0.0117 | 81.2219
7.5 | 1.1291 | 0.01419 | 0.0184 | 79.5701
8 | 1.1778 | 0.01498 | 0.0249 | 78.6248
8.5 | 1.2241 | 0.01596 | 0.032 | 76.698
9 | 1.267 | 0.01716 | 0.0395 | 73.8345
9.5 | 1.2978 | 0.01872 | 0.0484 | 69.3269
10 | 1.309 | 0.02116 | 0.0581 | 61.862
10.5 | 1.3054 | 0.02528 | 0.0651 | 51.6377
11 | 1.2814 | 0.03252 | 0.0658 | 39.4034
11.5 | 1.2419 | 0.0439 | 0.0588 | 28.2893
12 | 1.1849 | 0.05803 | 0.0491 | 20.4187
12.5 | 1.1213 | 0.0723 | 0.0401 | 15.509
13 | 1.061 | 0.08641 | 0.0312 | 12.2787
13.5 | 1.0127 | 0.0999 | 0.0228 | 10.1371
14 | 0.9742 | 0.11309 | 0.0148 | 8.6144
14.5 | 0.9465 | 0.12555 | 0.0075 | 7.5388
15 | 0.9257 | 0.13761 | 0.0004 | 6.727

## 49. Re 2M Mach 0.00 (1)
BIGFOIL.COM POLAR EXPORT
NACA22110.5
NACA22110.5 |  |  |  | Cl Max: | 1.228 | at alpha= | 11.5 | deg
JavaFoil+Calcfoil stall+Eppler ext transition |  |  |  | L/D Max: | 106.687 | at alpha= | 9.5 | deg
Re: | 2000000 |  |  | Cd Min: | 0.00763 | at alpha= | 0 | deg
Mach: | 0 |  |  | Cl=0 at alpha= | -0.75 | deg
|  |  |  | @ Cl=0.1, Cd= | 0.00763
|  |  |  | @ Cl=0.4, Cd= | 0.0089608
|  |  |  | @ Cl=0.6, Cd= | 0.010228
alpha (deg) | Cl | Cd | Cm | Cl/Cd
-17 | -0.564 | 0.14024 | 0.004 | -4.019
-16.5 | -0.582 | 0.13334 | 0.004 | -4.364
-16 | -0.598 | 0.12757 | 0.004 | -4.689
-15.5 | -0.613 | 0.12102 | 0.004 | -5.068
-15 | -0.628 | 0.11531 | 0.004 | -5.444
-14.5 | -0.641 | 0.10925 | 0.004 | -5.867
-14 | -0.653 | 0.10291 | 0.004 | -6.342
-13.5 | -0.663 | 0.09698 | 0.004 | -6.835
-13 | -0.671 | 0.09108 | 0.004 | -7.369
-12.5 | -0.677 | 0.0858 | 0.004 | -7.892
-12 | -0.681 | 0.0807 | 0.004 | -8.433
-11.5 | -0.681 | 0.07566 | 0.004 | -9.005
-11 | -0.679 | 0.07106 | 0.004 | -9.555
-10.5 | -0.673 | 0.06668 | 0.004 | -10.099
-10 | -0.665 | 0.06236 | 0.003 | -10.656
-9.5 | -0.652 | 0.05849 | 0.003 | -11.149
-9 | -0.636 | 0.05492 | 0.003 | -11.584
-8.5 | -0.617 | 0.05144 | 0.003 | -11.987
-8 | -0.594 | 0.04815 | 0.003 | -12.331
-7.5 | -0.567 | 0.04505 | 0.003 | -12.595
-7 | -0.538 | 0.04198 | 0.003 | -12.827
-6.5 | -0.624 | 0.0103 | 0.006 | -60.578
-6 | -0.579 | 0.01001 | 0.006 | -57.819
-5.5 | -0.531 | 0.01056 | 0.005 | -50.297
-5 | -0.481 | 0.01021 | 0.005 | -47.128
-4.5 | -0.429 | 0.0099 | 0.005 | -43.373
-4 | -0.375 | 0.00968 | 0.005 | -38.778
-3.5 | -0.32 | 0.00957 | 0.004 | -33.462
-3 | -0.263 | 0.01022 | 0.004 | -25.769
-2.5 | -0.206 | 0.01003 | 0.004 | -20.514
-2 | -0.148 | 0.00989 | 0.004 | -14.913
-1.5 | -0.089 | 0.00983 | 0.004 | -9.027
-1 | -0.03 | 0.00975 | 0.003 | -3.029
-0.5 | 0.03 | 0.0097 | 0.003 | 3.081
0 | 0.089 | 0.00763 | 0.003 | 11.713
0.5 | 0.149 | 0.00763 | 0.002 | 19.506
1 | 0.208 | 0.00832 | 0.002 | 24.994
1.5 | 0.267 | 0.00851 | 0.002 | 31.4
2 | 0.326 | 0.00869 | 0.002 | 37.544
2.5 | 0.385 | 0.00876 | 0.001 | 44
3 | 0.444 | 0.00955 | 0.001 | 46.53
3.5 | 0.503 | 0.0092 | 0.001 | 54.646
4 | 0.561 | 0.00967 | 0.001 | 58.007
4.5 | 0.619 | 0.0105 | 0 | 58.945
5 | 0.677 | 0.01057 | 0 | 64.01
5.5 | 0.734 | 0.01006 | 0 | 72.975
6 | 0.791 | 0.01025 | -0.001 | 77.156
6.5 | 0.847 | 0.01057 | -0.001 | 80.123
7 | 0.902 | 0.01098 | -0.001 | 82.172
7.5 | 0.955 | 0.01082 | -0.001 | 88.258
8 | 1.006 | 0.01076 | -0.002 | 93.545
8.5 | 1.055 | 0.01084 | -0.002 | 97.372
9 | 1.101 | 0.01096 | -0.002 | 100.474
9.5 | 1.143 | 0.01071 | -0.002 | 106.687
10 | 1.18 | 0.01249 | -0.003 | 94.492
10.5 | 1.21 | 0.0138 | -0.003 | 87.707
11 | 1.226 | 0.01596 | -0.003 | 76.836
11.5 | 1.228 | 0.01934 | -0.003 | 63.516
12 | 1.221 | 0.02463 | -0.004 | 49.568
12.5 | 1.207 | 0.03229 | -0.004 | 37.379
13 | 1.192 | 0.04134 | -0.004 | 28.83
13.5 | 1.177 | 0.05089 | -0.004 | 23.131
14 | 1.162 | 0.0605 | -0.004 | 19.21
14.5 | 1.147 | 0.06937 | -0.004 | 16.541
15 | 1.128 | 0.07824 | -0.004 | 14.418
15.5 | 1.107 | 0.08692 | -0.004 | 12.737
16 | 1.085 | 0.09493 | -0.004 | 11.427
16.5 | 1.06 | 0.10317 | -0.005 | 10.275

## 50. Re 2M Mach 0.00 (2)
BIGFOIL.COM POLAR EXPORT
NACA22110.5
NACA22110.5 |  |  |  | Cl Max: | 1.5696 | at alpha= | 17 | deg
XFOIL ncrit=9 |  |  |  | L/D Max: | 112.565 | at alpha= | 8.5 | deg
Re: | 2000000 |  |  | Cd Min: | 0.1435 | at alpha= | 20 | deg
Mach: | 0 |  |  | Cl=0 at alpha= | -0.93318 | deg
|  |  |  | @ Cl=0.1, Cd= | 0.0056247
|  |  |  | @ Cl=0.4, Cd= | 0.0062725
|  |  |  | @ Cl=0.6, Cd= | 0.0071563
alpha (deg) | Cl | Cd | Cm | Cl/Cd
-14 | -1.1174 | 0.03726 | -0.043 | -29.9893
-13.5 | -1.1367 | 0.0321 | -0.0379 | -35.4112
-13 | -1.1889 | 0.02422 | -0.0258 | -49.0875
-12.5 | -1.1608 | 0.02259 | -0.022 | -51.3856
-12 | -1.1294 | 0.02104 | -0.0185 | -53.6787
-11.5 | -1.0917 | 0.02011 | -0.0157 | -54.2864
-11 | -1.0546 | 0.01902 | -0.0127 | -55.4469
-10.5 | -1.0194 | 0.01764 | -0.0092 | -57.7891
-10 | -0.9809 | 0.01672 | -0.0061 | -58.6663
-9.5 | -0.9435 | 0.01573 | -0.0028 | -59.9809
-9 | -0.9061 | 0.01482 | 0.0008 | -61.1404
-8.5 | -0.8705 | 0.01288 | 0.0043 | -67.5854
-8 | -0.8065 | 0.0121 | 0.0022 | -66.6529
-7.5 | -0.7408 | 0.01142 | -0.0002 | -64.8687
-7 | -0.6785 | 0.0108 | -0.0016 | -62.8241
-6.5 | -0.6143 | 0.01015 | -0.0035 | -60.5222
-6 | -0.5499 | 0.00921 | -0.0056 | -59.7068
-5.5 | -0.4867 | 0.00871 | -0.0072 | -55.8783
-5 | -0.4199 | 0.00826 | -0.0095 | -50.8354
-4.5 | -0.3612 | 0.0077 | -0.0099 | -46.9091
-4 | -0.3087 | 0.0075 | -0.0089 | -41.16
-3.5 | -0.2606 | 0.00735 | -0.0068 | -35.4558
-3 | -0.2127 | 0.00738 | -0.0049 | -28.8211
-2.5 | -0.1622 | 0.00733 | -0.0035 | -22.1282
-2 | -0.1101 | 0.00733 | -0.0025 | -15.0205
-1.5 | -0.058 | 0.0073 | -0.0015 | -7.9452
-1 | -0.0058 | 0.00733 | -0.0006 | -0.79127
-0.5 | 0.0376 | 0.00642 | 0.0017 | 5.8567
0 | 0.0808 | 0.00573 | 0.0041 | 14.1012
0.5 | 0.1264 | 0.00548 | 0.0063 | 23.0657
1 | 0.1732 | 0.00542 | 0.0084 | 31.9557
1.5 | 0.2212 | 0.00549 | 0.0103 | 40.2914
2 | 0.2712 | 0.00568 | 0.0119 | 47.7465
2.5 | 0.3253 | 0.00594 | 0.0124 | 54.7643
3 | 0.3836 | 0.0062 | 0.012 | 61.871
3.5 | 0.4424 | 0.00646 | 0.0115 | 68.483
4 | 0.51 | 0.00677 | 0.0089 | 75.3323
4.5 | 0.5742 | 0.00703 | 0.0071 | 81.6785
5 | 0.6375 | 0.00734 | 0.0054 | 86.8529
5.5 | 0.7051 | 0.00759 | 0.0028 | 92.8986
6 | 0.7703 | 0.00794 | 0.0006 | 97.0151
6.5 | 0.8333 | 0.0082 | -0.001 | 101.622
7 | 0.8968 | 0.00858 | -0.0029 | 104.5221
7.5 | 0.9625 | 0.00884 | -0.0053 | 108.8801
8 | 1.0262 | 0.00924 | -0.0074 | 111.0606
8.5 | 1.084 | 0.00963 | -0.0082 | 112.5649
9 | 1.1266 | 0.01004 | -0.0057 | 112.2112
9.5 | 1.1679 | 0.01056 | -0.003 | 110.5966
10 | 1.2086 | 0.01114 | -0.0004 | 108.4919
10.5 | 1.249 | 0.01176 | 0.0023 | 106.2075
11 | 1.2876 | 0.01254 | 0.0052 | 102.6794
11.5 | 1.3254 | 0.0134 | 0.0081 | 98.9104
12 | 1.3623 | 0.01434 | 0.0111 | 95
12.5 | 1.3984 | 0.01533 | 0.014 | 91.2198
13 | 1.4323 | 0.01644 | 0.0171 | 87.1229
13.5 | 1.4653 | 0.01753 | 0.0203 | 83.5881
14 | 1.4952 | 0.0187 | 0.0238 | 79.9572
14.5 | 1.5131 | 0.02005 | 0.0291 | 75.4663
15 | 1.5327 | 0.02148 | 0.0335 | 71.3547
15.5 | 1.549 | 0.02334 | 0.0373 | 66.3668
16 | 1.5558 | 0.02616 | 0.0406 | 59.4725
16.5 | 1.5667 | 0.02915 | 0.0423 | 53.7461
17 | 1.5696 | 0.03344 | 0.0427 | 46.9378
17.5 | 1.5615 | 0.03976 | 0.041 | 39.2731
18 | 1.5345 | 0.04958 | 0.0364 | 30.95
18.5 | 1.483 | 0.06398 | 0.0286 | 23.1791
19 | 1.3878 | 0.08611 | 0.017 | 16.1166
19.5 | 1.2342 | 0.11956 | -0.0005 | 10.3229
20 | 1.1466 | 0.1435 | -0.0135 | 7.9902

## 51. Re 2M Mach 0.10 (1)
BIGFOIL.COM POLAR EXPORT
NACA22110.5
NACA22110.5 |  |  |  | Cl Max: | 1.223 | at alpha= | 11 | deg
JavaFoil+Calcfoil stall+Eppler ext transition |  |  |  | L/D Max: | 105.457 | at alpha= | 9.5 | deg
Re: | 2000000 |  |  | Cd Min: | 0.00764 | at alpha= | 0 | deg
Mach: | 0.1 |  |  | Cl=0 at alpha= | -0.75 | deg
|  |  |  | @ Cl=0.1, Cd= | 0.00764
|  |  |  | @ Cl=0.4, Cd= | 0.0088009
|  |  |  | @ Cl=0.6, Cd= | 0.010218
alpha (deg) | Cl | Cd | Cm | Cl/Cd
-16.5 | -0.537 | 0.13666 | 0.004 | -3.929
-16 | -0.556 | 0.12845 | 0.004 | -4.329
-15.5 | -0.574 | 0.12343 | 0.004 | -4.653
-15 | -0.592 | 0.11692 | 0.004 | -5.061
-14.5 | -0.608 | 0.11061 | 0.004 | -5.497
-14 | -0.623 | 0.10447 | 0.004 | -5.962
-13.5 | -0.636 | 0.09799 | 0.004 | -6.494
-13 | -0.648 | 0.09225 | 0.004 | -7.019
-12.5 | -0.657 | 0.08689 | 0.004 | -7.559
-12 | -0.663 | 0.08161 | 0.004 | -8.126
-11.5 | -0.667 | 0.07635 | 0.004 | -8.732
-11 | -0.667 | 0.07159 | 0.004 | -9.318
-10.5 | -0.664 | 0.06707 | 0.004 | -9.898
-10 | -0.657 | 0.0629 | 0.003 | -10.447
-9.5 | -0.647 | 0.05903 | 0.003 | -10.953
-9 | -0.632 | 0.05533 | 0.003 | -11.426
-8.5 | -0.614 | 0.05178 | 0.003 | -11.86
-8 | -0.592 | 0.04848 | 0.003 | -12.218
-7.5 | -0.567 | 0.04536 | 0.003 | -12.498
-7 | -0.539 | 0.04225 | 0.003 | -12.747
-6.5 | -0.625 | 0.01034 | 0.006 | -60.407
-6 | -0.58 | 0.01005 | 0.006 | -57.774
-5.5 | -0.533 | 0.01058 | 0.005 | -50.377
-5 | -0.483 | 0.01023 | 0.005 | -47.213
-4.5 | -0.431 | 0.00993 | 0.005 | -43.391
-4 | -0.377 | 0.00979 | 0.005 | -38.499
-3.5 | -0.322 | 0.0096 | 0.005 | -33.503
-3 | -0.265 | 0.01023 | 0.004 | -25.872
-2.5 | -0.207 | 0.01007 | 0.004 | -20.54
-2 | -0.148 | 0.00992 | 0.004 | -14.941
-1.5 | -0.089 | 0.00984 | 0.004 | -9.064
-1 | -0.03 | 0.00981 | 0.003 | -3.027
-0.5 | 0.03 | 0.00981 | 0.003 | 3.062
0 | 0.09 | 0.00764 | 0.003 | 11.75
0.5 | 0.149 | 0.00764 | 0.002 | 19.568
1 | 0.209 | 0.00774 | 0.002 | 27.004
1.5 | 0.269 | 0.00794 | 0.002 | 33.813
2 | 0.328 | 0.00875 | 0.002 | 37.486
2.5 | 0.387 | 0.00877 | 0.001 | 44.149
3 | 0.446 | 0.00891 | 0.001 | 50.079
3.5 | 0.505 | 0.00922 | 0.001 | 54.819
4 | 0.564 | 0.00969 | 0.001 | 58.16
4.5 | 0.622 | 0.01054 | 0 | 59.008
5 | 0.68 | 0.01062 | 0 | 64.067
5.5 | 0.738 | 0.0101 | 0 | 73.075
6 | 0.795 | 0.01033 | -0.001 | 76.952
6.5 | 0.851 | 0.01067 | -0.001 | 79.745
7 | 0.906 | 0.01048 | -0.001 | 86.473
7.5 | 0.959 | 0.01093 | -0.001 | 87.748
8 | 1.011 | 0.01085 | -0.002 | 93.104
8.5 | 1.059 | 0.01094 | -0.002 | 96.786
9 | 1.105 | 0.0111 | -0.002 | 99.559
9.5 | 1.146 | 0.01086 | -0.002 | 105.457
10 | 1.182 | 0.01266 | -0.003 | 93.34
10.5 | 1.21 | 0.0141 | -0.003 | 85.821
11 | 1.223 | 0.01644 | -0.003 | 74.424
11.5 | 1.219 | 0.0207 | -0.003 | 58.902
12 | 1.21 | 0.02651 | -0.004 | 45.637
12.5 | 1.193 | 0.03508 | -0.004 | 34.01
13 | 1.177 | 0.04426 | -0.004 | 26.602
13.5 | 1.16 | 0.05422 | -0.004 | 21.405
14 | 1.144 | 0.06391 | -0.004 | 17.898
14.5 | 1.127 | 0.07292 | -0.004 | 15.45
15 | 1.105 | 0.0816 | -0.004 | 13.538
15.5 | 1.08 | 0.09032 | -0.004 | 11.962
16 | 1.054 | 0.09872 | -0.004 | 10.679

## 52. Re 2M Mach 0.10 (2)
BIGFOIL.COM POLAR EXPORT
NACA22110.5
NACA22110.5 |  |  |  | Cl Max: | 1.5565 | at alpha= | 16.5 | deg
XFOIL ncrit=9 |  |  |  | L/D Max: | 112.097 | at alpha= | 8.5 | deg
Re: | 2000000 |  |  | Cd Min: | 0.20288 | at alpha= | -17.5 | deg
Mach: | 0.1 |  |  | Cl=0 at alpha= | -0.93349 | deg
|  |  |  | @ Cl=0.1, Cd= | 0.0056544
|  |  |  | @ Cl=0.4, Cd= | 0.0062839
|  |  |  | @ Cl=0.6, Cd= | 0.0071654
alpha (deg) | Cl | Cd | Cm | Cl/Cd
-17.5 | -0.6747 | 0.20288 | 0.0387 | -3.3256
-17 | -0.6599 | 0.19666 | 0.0355 | -3.3555
-16.5 | -0.6456 | 0.19014 | 0.0324 | -3.3954
-16 | -0.6354 | 0.18058 | 0.028 | -3.5187
-15.5 | -0.6256 | 0.17237 | 0.0245 | -3.6294
-15 | -0.6196 | 0.16381 | 0.0214 | -3.7824
-13 | -1.1222 | 0.03138 | -0.0356 | -35.7616
-12.5 | -1.1463 | 0.02534 | -0.0264 | -45.2368
-12 | -1.1228 | 0.023 | -0.022 | -48.8174
-11.5 | -1.0873 | 0.02185 | -0.0188 | -49.762
-11 | -1.0525 | 0.02045 | -0.0154 | -51.467
-10.5 | -1.0189 | 0.01881 | -0.0116 | -54.168
-10 | -0.9818 | 0.01765 | -0.0082 | -55.6261
-9.5 | -0.9453 | 0.01644 | -0.0045 | -57.5
-9 | -0.909 | 0.01532 | -0.0007 | -59.3342
-8.5 | -0.8745 | 0.01344 | 0.0033 | -65.067
-8 | -0.8112 | 0.01237 | 0.0015 | -65.578
-7.5 | -0.7449 | 0.01165 | -0.0008 | -63.9399
-7 | -0.6822 | 0.01097 | -0.0022 | -62.1878
-6.5 | -0.6178 | 0.01025 | -0.004 | -60.2732
-6 | -0.5531 | 0.0093 | -0.006 | -59.4731
-5.5 | -0.489 | 0.00878 | -0.0076 | -55.6948
-5 | -0.4218 | 0.0083 | -0.0098 | -50.8193
-4.5 | -0.3629 | 0.00773 | -0.0102 | -46.947
-4 | -0.3103 | 0.00753 | -0.0091 | -41.2085
-3.5 | -0.262 | 0.00739 | -0.007 | -35.4533
-2.5 | -0.1631 | 0.00735 | -0.0036 | -22.1905
-2 | -0.1106 | 0.00734 | -0.0025 | -15.0681
-1.5 | -0.0583 | 0.00731 | -0.0015 | -7.9754
-1 | -0.0058 | 0.00735 | -0.0006 | -0.78912
0 | 0.0814 | 0.00576 | 0.0042 | 14.1319
0.5 | 0.1272 | 0.0055 | 0.0064 | 23.1273
1 | 0.1742 | 0.00544 | 0.0085 | 32.0221
1.5 | 0.2224 | 0.00552 | 0.0104 | 40.2899
2 | 0.2726 | 0.0057 | 0.012 | 47.8246
2.5 | 0.3269 | 0.00596 | 0.0126 | 54.849
3 | 0.3854 | 0.00622 | 0.0123 | 61.9614
3.5 | 0.4448 | 0.00648 | 0.0117 | 68.642
4 | 0.5128 | 0.00678 | 0.0092 | 75.6342
4.5 | 0.5777 | 0.00706 | 0.0073 | 81.8272
5 | 0.6412 | 0.00736 | 0.0057 | 87.1196
5.5 | 0.7093 | 0.00763 | 0.0031 | 92.962
6 | 0.7751 | 0.00797 | 0.0009 | 97.2522
6.5 | 0.8385 | 0.00824 | -0.0007 | 101.7597
7 | 0.9027 | 0.00862 | -0.0026 | 104.7216
7.5 | 0.9689 | 0.0089 | -0.0049 | 108.8652
8 | 1.0333 | 0.0093 | -0.0069 | 111.1075
8.5 | 1.0907 | 0.00973 | -0.0074 | 112.0966
9 | 1.1339 | 0.01013 | -0.0049 | 111.9348
9.5 | 1.1755 | 0.01065 | -0.0021 | 110.3756
10 | 1.2163 | 0.01127 | 0.0007 | 107.9237
10.5 | 1.2563 | 0.01196 | 0.0037 | 105.0418
11 | 1.2954 | 0.01274 | 0.0066 | 101.6797
11.5 | 1.3335 | 0.01362 | 0.0097 | 97.9075
12 | 1.3701 | 0.01461 | 0.0129 | 93.7782
12.5 | 1.4059 | 0.01566 | 0.016 | 89.7765
13 | 1.4398 | 0.01679 | 0.0193 | 85.7534
13.5 | 1.4699 | 0.01807 | 0.0231 | 81.3448
14 | 1.4968 | 0.01926 | 0.0273 | 77.7155
14.5 | 1.5127 | 0.02076 | 0.0329 | 72.8661
15 | 1.5315 | 0.02239 | 0.037 | 68.4011
15.5 | 1.5436 | 0.02472 | 0.0407 | 62.4434
16 | 1.5516 | 0.02777 | 0.0433 | 55.8732
16.5 | 1.5565 | 0.0317 | 0.0443 | 49.1009
17 | 1.551 | 0.03751 | 0.0432 | 41.349
17.5 | 1.5313 | 0.0461 | 0.0394 | 33.2169
18 | 1.4849 | 0.05955 | 0.0322 | 24.9353
18.5 | 1.4035 | 0.07918 | 0.0216 | 17.7254
19 | 1.2579 | 0.11033 | 0.0052 | 11.4013
19.5 | 1.1462 | 0.13796 | -0.0098 | 8.3082
20 | 1.11 | 0.15282 | -0.0181 | 7.2634

## 53. Re 2M Mach 0.25 (1)
BIGFOIL.COM POLAR EXPORT
NACA22110.5
NACA22110.5 |  |  |  | Cl Max: | 1.195 | at alpha= | 10.5 | deg
JavaFoil+Calcfoil stall+Eppler ext transition |  |  |  | L/D Max: | 102.431 | at alpha= | 8.5 | deg
Re: | 2000000 |  |  | Cd Min: | 0.00785 | at alpha= | 0 | deg
Mach: | 0.25 |  |  | Cl=0 at alpha= | -0.7541 | deg
|  |  |  | @ Cl=0.1, Cd= | 0.00785
|  |  |  | @ Cl=0.4, Cd= | 0.0089637
|  |  |  | @ Cl=0.6, Cd= | 0.010006
alpha (deg) | Cl | Cd | Cm | Cl/Cd
-14.5 | -0.296 | 0.11642 | 0.004 | -2.541
-14 | -0.348 | 0.11044 | 0.004 | -3.149
-13.5 | -0.395 | 0.10583 | 0.004 | -3.731
-13 | -0.438 | 0.09985 | 0.004 | -4.385
-12.5 | -0.476 | 0.09268 | 0.004 | -5.141
-12 | -0.511 | 0.087 | 0.004 | -5.869
-11.5 | -0.54 | 0.08195 | 0.004 | -6.586
-11 | -0.563 | 0.07712 | 0.003 | -7.304
-10.5 | -0.581 | 0.07172 | 0.003 | -8.102
-10 | -0.593 | 0.06701 | 0.003 | -8.848
-9.5 | -0.599 | 0.06214 | 0.003 | -9.633
-9 | -0.598 | 0.0579 | 0.003 | -10.327
-8.5 | -0.591 | 0.0539 | 0.003 | -10.968
-8 | -0.578 | 0.05032 | 0.003 | -11.491
-7.5 | -0.56 | 0.04695 | 0.003 | -11.926
-7 | -0.536 | 0.04377 | 0.003 | -12.256
-6.5 | -0.508 | 0.04091 | 0.003 | -12.41
-6 | -0.477 | 0.03712 | 0.003 | -12.848
-5.5 | -0.541 | 0.01005 | 0.006 | -53.866
-5 | -0.492 | 0.01061 | 0.005 | -46.394
-4.5 | -0.44 | 0.01024 | 0.005 | -42.985
-4 | -0.386 | 0.00996 | 0.005 | -38.729
-3.5 | -0.33 | 0.00976 | 0.005 | -33.753
-3 | -0.272 | 0.00968 | 0.004 | -28.048
-2.5 | -0.212 | 0.01027 | 0.004 | -20.661
-2 | -0.152 | 0.01016 | 0.004 | -14.98
-1.5 | -0.092 | 0.01 | 0.004 | -9.159
-1 | -0.03 | 0.01 | 0.003 | -3.051
-0.5 | 0.031 | 0.00995 | 0.003 | 3.101
0 | 0.092 | 0.00785 | 0.003 | 11.745
0.5 | 0.154 | 0.00785 | 0.003 | 19.562
1 | 0.215 | 0.00792 | 0.002 | 27.134
1.5 | 0.276 | 0.0089 | 0.002 | 30.99
2 | 0.337 | 0.00895 | 0.002 | 37.661
2.5 | 0.398 | 0.00896 | 0.001 | 44.387
3 | 0.458 | 0.00907 | 0.001 | 50.532
3.5 | 0.519 | 0.0095 | 0.001 | 54.623
4 | 0.579 | 0.00996 | 0.001 | 58.13
4.5 | 0.639 | 0.01009 | 0 | 63.265
5 | 0.698 | 0.01024 | 0 | 68.14
5.5 | 0.757 | 0.01045 | 0 | 72.43
6 | 0.815 | 0.01074 | -0.001 | 75.876
6.5 | 0.872 | 0.01046 | -0.001 | 83.383
7 | 0.928 | 0.01091 | -0.001 | 85.098
7.5 | 0.982 | 0.0109 | -0.001 | 90.046
8 | 1.033 | 0.01089 | -0.002 | 94.783
8.5 | 1.08 | 0.01054 | -0.002 | 102.431
9 | 1.123 | 0.01177 | -0.002 | 95.372
9.5 | 1.16 | 0.01268 | -0.003 | 91.432
10 | 1.187 | 0.01402 | -0.003 | 84.688
10.5 | 1.195 | 0.01696 | -0.003 | 70.471
11 | 1.18 | 0.02267 | -0.003 | 52.053
11.5 | 1.158 | 0.03099 | -0.003 | 37.348
12 | 1.13 | 0.04177 | -0.003 | 27.06
12.5 | 1.104 | 0.05256 | -0.003 | 21.01
13 | 1.077 | 0.06296 | -0.004 | 17.105
13.5 | 1.047 | 0.07288 | -0.004 | 14.362
14 | 1.012 | 0.08232 | -0.004 | 12.298
14.5 | 0.972 | 0.09148 | -0.004 | 10.63
15 | 0.922 | 0.10098 | -0.004 | 9.13
15.5 | 0.865 | 0.11093 | -0.004 | 7.801

## 54. Re 2M Mach 0.25 (2)
BIGFOIL.COM POLAR EXPORT
NACA22110.5
NACA22110.5 |  |  |  | Cl Max: | 1.4976 | at alpha= | 14.5 | deg
XFOIL ncrit=9 |  |  |  | L/D Max: | 111.062 | at alpha= | 8.5 | deg
Re: | 2000000 |  |  | Cd Min: | 0.16908 | at alpha= | 19.5 | deg
Mach: | 0.25 |  |  | Cl=0 at alpha= | -0.93702 | deg
|  |  |  | @ Cl=0.1, Cd= | 0.0058456
|  |  |  | @ Cl=0.4, Cd= | 0.0063506
|  |  |  | @ Cl=0.6, Cd= | 0.0072549
alpha (deg) | Cl | Cd | Cm | Cl/Cd
-13 | -0.5721 | 0.14001 | 0.0116 | -4.0861
-12 | -0.5695 | 0.11922 | 0.0028 | -4.7769
-11.5 | -0.5702 | 0.10963 | -0.001 | -5.2011
-10.5 | -0.5861 | 0.08931 | -0.0105 | -6.5625
-10 | -0.653 | 0.06257 | -0.0334 | -10.4363
-9.5 | -0.7322 | 0.05073 | -0.0322 | -14.4333
-9 | -0.7464 | 0.04478 | -0.027 | -16.6682
-8.5 | -0.7711 | 0.03613 | -0.0185 | -21.3424
-8 | -0.8243 | 0.01699 | -0.0042 | -48.5168
-7.5 | -0.7656 | 0.01357 | -0.0049 | -56.4186
-7 | -0.7001 | 0.01242 | -0.006 | -56.3688
-6.5 | -0.6352 | 0.01113 | -0.007 | -57.071
-6 | -0.5664 | 0.01022 | -0.0088 | -55.4207
-5.5 | -0.5013 | 0.00924 | -0.01 | -54.2532
-5 | -0.4314 | 0.00858 | -0.0121 | -50.2797
-4 | -0.3193 | 0.0077 | -0.0101 | -41.4675
-3.5 | -0.2689 | 0.00763 | -0.0079 | -35.2425
-3 | -0.22 | 0.00751 | -0.0055 | -29.2943
-2.5 | -0.1671 | 0.00751 | -0.0041 | -22.2503
-2 | -0.1137 | 0.00742 | -0.0028 | -15.3235
-1.5 | -0.0597 | 0.00738 | -0.0017 | -8.0894
-1 | -0.0057 | 0.00742 | -0.0006 | -0.76819
0 | 0.0848 | 0.00594 | 0.0043 | 14.2761
0.5 | 0.1315 | 0.00565 | 0.0067 | 23.2743
1 | 0.1797 | 0.00558 | 0.009 | 32.2043
1.5 | 0.2288 | 0.00566 | 0.0111 | 40.424
2 | 0.2802 | 0.00583 | 0.0129 | 48.0617
2.5 | 0.3366 | 0.00609 | 0.0135 | 55.2709
3 | 0.3954 | 0.00633 | 0.0137 | 62.4645
3.5 | 0.4602 | 0.00662 | 0.0124 | 69.5166
4 | 0.5282 | 0.00688 | 0.0105 | 76.7733
4.5 | 0.5961 | 0.00724 | 0.0086 | 82.3343
5 | 0.6615 | 0.00749 | 0.0074 | 88.3178
5.5 | 0.7322 | 0.00786 | 0.0049 | 93.1552
6 | 0.8017 | 0.00814 | 0.0027 | 98.4889
6.5 | 0.8675 | 0.00853 | 0.0014 | 101.6999
7 | 0.9355 | 0.00886 | -0.0003 | 105.5869
7.5 | 1.0043 | 0.00932 | -0.0023 | 107.7575
8 | 1.0727 | 0.00968 | -0.004 | 110.8161
8.5 | 1.1295 | 0.01017 | -0.0033 | 111.0619
9 | 1.173 | 0.01073 | 0.0001 | 109.3197
9.5 | 1.2156 | 0.01137 | 0.0037 | 106.9129
10 | 1.2572 | 0.01212 | 0.0074 | 103.7294
10.5 | 1.2977 | 0.01297 | 0.0113 | 100.054
11 | 1.3361 | 0.01401 | 0.0154 | 95.3676
11.5 | 1.3723 | 0.0152 | 0.0197 | 90.2829
12 | 1.4064 | 0.01652 | 0.0242 | 85.1332
12.5 | 1.4387 | 0.01788 | 0.0287 | 80.4642
13 | 1.463 | 0.01933 | 0.0345 | 75.6855
13.5 | 1.4754 | 0.02125 | 0.0411 | 69.4306
14 | 1.4923 | 0.02333 | 0.0459 | 63.9649
14.5 | 1.4976 | 0.02664 | 0.0496 | 56.2162
15 | 1.4971 | 0.03125 | 0.0511 | 47.9072
15.5 | 1.4887 | 0.03784 | 0.0495 | 39.342
16 | 1.4601 | 0.04824 | 0.044 | 30.2674
16.5 | 1.3939 | 0.06496 | 0.034 | 21.4578
17 | 1.2742 | 0.0897 | 0.02 | 14.2051
17.5 | 1.1846 | 0.11078 | 0.0084 | 10.6933
18 | 1.1186 | 0.12939 | -0.002 | 8.6452
18.5 | 1.0808 | 0.14407 | -0.0103 | 7.5019
19 | 1.0561 | 0.15701 | -0.0177 | 6.7263
19.5 | 1.038 | 0.16908 | -0.0249 | 6.1391

## 55. Re 2M Mach 0.50 (1)
BIGFOIL.COM POLAR EXPORT
NACA22110.5
NACA22110.5 |  |  |  | Cl Max: | 1.143 | at alpha= | 20 | deg
JavaFoil+Calcfoil stall+Eppler ext transition |  |  |  | L/D Max: | 92.55 | at alpha= | 6.5 | deg
Re: | 2000000 |  |  | Cd Min: | 0.00826 | at alpha= | 0.5 | deg
Mach: | 0.5 |  |  | Cl=0 at alpha= | -0.75 | deg
|  |  |  | @ Cl=0.1, Cd= | 0.010759
|  |  |  | @ Cl=0.4, Cd= | 0.0096601
|  |  |  | @ Cl=0.6, Cd= | 0.00988
alpha (deg) | Cl | Cd | Cm | Cl/Cd
-20 | -1.006 | 0.17624 | 0.007 | -5.711
-19.5 | -0.982 | 0.17405 | 0.007 | -5.641
-19 | -0.956 | 0.16716 | 0.007 | -5.716
-18.5 | -0.931 | 0.16239 | 0.006 | -5.731
-18 | -0.906 | 0.15789 | 0.006 | -5.736
-17.5 | -0.879 | 0.15181 | 0.006 | -5.793
-17 | -0.854 | 0.14848 | 0.006 | -5.754
-16.5 | -0.829 | 0.14431 | 0.006 | -5.745
-16 | -0.803 | 0.13604 | 0.006 | -5.9
-15.5 | -0.777 | 0.1322 | 0.006 | -5.88
-15 | -0.752 | 0.13038 | 0.005 | -5.766
-14.5 | -0.726 | 0.12337 | 0.005 | -5.881
-14 | -0.7 | 0.12082 | 0.005 | -5.794
-13.5 | -0.674 | 0.11358 | 0.005 | -5.937
-13 | -0.648 | 0.10571 | 0.005 | -6.13
-12.5 | -0.622 | 0.08802 | 0.005 | -7.07
-12 | -0.596 | 0.0795 | 0.005 | -7.503
-11.5 | -0.57 | 0.0902 | 0.004 | -6.32
-11 | -0.544 | 0.07604 | 0.004 | -7.156
-10.5 | -0.518 | 0.06852 | 0.004 | -7.562
-10 | -0.492 | 0.07472 | 0.004 | -6.58
-9.5 | -0.466 | 0.06486 | 0.004 | -7.178
-9 | -0.439 | 0.06581 | 0.004 | -6.673
-8.5 | -0.413 | 0.06102 | 0.004 | -6.767
-8 | -0.387 | 0.05359 | 0.003 | -7.213
-7.5 | -0.36 | 0.05183 | 0.003 | -6.946
-7 | -0.334 | 0.04767 | 0.003 | -7
-6.5 | -0.307 | 0.04626 | 0.003 | -6.639
-6 | -0.281 | 0.04497 | 0.003 | -6.238
-5.5 | -0.41 | 0.04169 | 0.003 | -9.842
-5 | -0.405 | 0.03778 | 0.003 | -10.708
-4.5 | -0.377 | 0.03492 | 0.003 | -10.788
-4 | -0.418 | 0.01036 | 0.005 | -40.331
-3.5 | -0.361 | 0.01008 | 0.005 | -35.85
-3 | -0.3 | 0.01063 | 0.005 | -28.229
-2.5 | -0.236 | 0.01037 | 0.005 | -22.728
-2 | -0.169 | 0.01018 | 0.004 | -16.636
-1.5 | -0.102 | 0.01016 | 0.004 | -10.05
-1 | -0.034 | 0.01078 | 0.004 | -3.157
-0.5 | 0.034 | 0.01073 | 0.003 | 3.211
0 | 0.103 | 0.01076 | 0.003 | 9.578
0.5 | 0.171 | 0.00826 | 0.003 | 20.77
1 | 0.24 | 0.00939 | 0.003 | 25.541
1.5 | 0.308 | 0.00977 | 0.002 | 31.509
2 | 0.376 | 0.00985 | 0.002 | 38.153
2.5 | 0.443 | 0.00932 | 0.002 | 47.579
3 | 0.511 | 0.00945 | 0.001 | 54.032
3.5 | 0.578 | 0.0097 | 0.001 | 59.545
4 | 0.644 | 0.01024 | 0.001 | 62.859
4.5 | 0.709 | 0.01029 | 0 | 68.965
5 | 0.774 | 0.01056 | 0 | 73.278
5.5 | 0.837 | 0.01032 | 0 | 81.11
6 | 0.899 | 0.01027 | -0.001 | 87.496
6.5 | 0.958 | 0.01035 | -0.001 | 92.55
7 | 1.013 | 0.01156 | -0.001 | 87.613
7.5 | 1.06 | 0.01248 | -0.002 | 84.908
8 | 1.094 | 0.01381 | -0.002 | 79.16
8.5 | 1.096 | 0.01656 | -0.002 | 66.189
9 | 1.007 | 0.03277 | -0.002 | 30.72
9.5 | 0.872 | 0.05626 | -0.002 | 15.492
10 | 0.603 | 0.06811 | -0.002 | 8.85
10.5 | 0.611 | 0.08592 | -0.002 | 7.108
11 | 0.639 | 0.0867 | -0.002 | 7.368
11.5 | 0.666 | 0.10152 | -0.002 | 6.564
12 | 0.694 | 0.10635 | -0.002 | 6.529
12.5 | 0.723 | 0.11061 | -0.002 | 6.533
13 | 0.751 | 0.1173 | -0.003 | 6.403
13.5 | 0.78 | 0.12044 | -0.003 | 6.473
14 | 0.808 | 0.12743 | -0.003 | 6.34
14.5 | 0.835 | 0.1297 | -0.003 | 6.442
15 | 0.864 | 0.13406 | -0.004 | 6.448
15.5 | 0.892 | 0.13967 | -0.004 | 6.384
16 | 0.921 | 0.14296 | -0.004 | 6.44
16.5 | 0.948 | 0.14697 | -0.004 | 6.449
17 | 0.976 | 0.15383 | -0.005 | 6.345
17.5 | 1.004 | 0.15864 | -0.005 | 6.331
18 | 1.032 | 0.15993 | -0.005 | 6.45
18.5 | 1.061 | 0.16731 | -0.005 | 6.34
19 | 1.088 | 0.16856 | -0.006 | 6.455
19.5 | 1.115 | 0.17519 | -0.006 | 6.365
20 | 1.143 | 0.18077 | -0.006 | 6.324

## 56. Re 2M Mach 0.50 (2)
BIGFOIL.COM POLAR EXPORT
NACA22110.5
NACA22110.5 |  |  |  | Cl Max: | 1.3966 | at alpha= | 10 | deg
XFOIL ncrit=9 |  |  |  | L/D Max: | 105.098 | at alpha= | 7.5 | deg
Re: | 2000000 |  |  | Cd Min: | 0.26455 | at alpha= | -20 | deg
Mach: | 0.5 |  |  | Cl=0 at alpha= | -0.96312 | deg
|  |  |  | @ Cl=0.1, Cd= | 0.0068875
|  |  |  | @ Cl=0.4, Cd= | 0.0065815
|  |  |  | @ Cl=0.6, Cd= | 0.0074552
alpha (deg) | Cl | Cd | Cm | Cl/Cd
-20 | -0.8207 | 0.26455 | 0.0704 | -3.1022
-19.5 | -0.7994 | 0.25642 | 0.0657 | -3.1175
-19 | -0.7785 | 0.24758 | 0.0607 | -3.1444
-18.5 | -0.7582 | 0.23879 | 0.0557 | -3.1752
-18 | -0.7383 | 0.23147 | 0.0521 | -3.1896
-17.5 | -0.7176 | 0.22422 | 0.0481 | -3.2004
-17 | -0.6972 | 0.21668 | 0.0441 | -3.2176
-16.5 | -0.677 | 0.20844 | 0.0399 | -3.2479
-16 | -0.6584 | 0.19961 | 0.0353 | -3.2984
-15.5 | -0.6405 | 0.19124 | 0.0313 | -3.3492
-15 | -0.6245 | 0.18249 | 0.0275 | -3.4221
-14.5 | -0.6061 | 0.17585 | 0.0247 | -3.4467
-14 | -0.5891 | 0.1684 | 0.0214 | -3.4982
-13.5 | -0.5727 | 0.16087 | 0.0182 | -3.56
-13 | -0.5594 | 0.15158 | 0.0139 | -3.6905
-12.5 | -0.5481 | 0.14294 | 0.0102 | -3.8345
-12 | -0.5389 | 0.13389 | 0.0066 | -4.0249
-11.5 | -0.5296 | 0.12547 | 0.0034 | -4.2209
-11 | -0.5202 | 0.11826 | 0.0013 | -4.3988
-10.5 | -0.5132 | 0.11004 | -0.0018 | -4.6638
-10 | -0.5103 | 0.10094 | -0.0056 | -5.0555
-9.5 | -0.5089 | 0.09189 | -0.0096 | -5.5381
-9 | -0.5126 | 0.08182 | -0.0147 | -6.265
-8.5 | -0.5194 | 0.07129 | -0.0209 | -7.2857
-8 | -0.5354 | 0.05722 | -0.0341 | -9.3569
-7.5 | -0.5722 | 0.04785 | -0.0374 | -11.9582
-7 | -0.6084 | 0.04217 | -0.0294 | -14.4273
-6.5 | -0.6134 | 0.03424 | -0.0258 | -17.9147
-6 | -0.5739 | 0.02731 | -0.0262 | -21.0143
-5 | -0.4581 | 0.01308 | -0.0254 | -35.0229
-4.5 | -0.3975 | 0.0105 | -0.0228 | -37.8571
-4 | -0.3489 | 0.00917 | -0.0176 | -38.048
-3.5 | -0.2986 | 0.00859 | -0.0129 | -34.7614
-3 | -0.2441 | 0.00828 | -0.0092 | -29.4807
-2.5 | -0.1864 | 0.00799 | -0.0064 | -23.3292
-2 | -0.1257 | 0.00787 | -0.0044 | -15.972
-1.5 | -0.0651 | 0.00779 | -0.0025 | -8.3569
-1 | -0.0045 | 0.00781 | -0.0008 | -0.57618
-0.5 | 0.0565 | 0.00785 | 0.0008 | 7.1975
0 | 0.1026 | 0.00683 | 0.0045 | 15.022
0.5 | 0.1509 | 0.00633 | 0.0082 | 23.8389
1 | 0.2033 | 0.00621 | 0.0113 | 32.7375
1.5 | 0.2584 | 0.00624 | 0.0143 | 41.4103
2 | 0.3151 | 0.00632 | 0.0171 | 49.8576
2.5 | 0.3788 | 0.0065 | 0.0184 | 58.2769
3 | 0.4464 | 0.00676 | 0.0191 | 66.0355
3.5 | 0.52 | 0.00709 | 0.0186 | 73.3427
4 | 0.5951 | 0.00743 | 0.018 | 80.0942
4.5 | 0.6788 | 0.00786 | 0.0158 | 86.3613
5 | 0.7538 | 0.00829 | 0.0158 | 90.9288
5.5 | 0.8394 | 0.00876 | 0.0139 | 95.8219
6 | 0.9231 | 0.00928 | 0.0129 | 99.472
6.5 | 1.0022 | 0.00986 | 0.0132 | 101.643
7 | 1.089 | 0.01045 | 0.0126 | 104.2105
7.5 | 1.175 | 0.01118 | 0.0127 | 105.0984
8 | 1.2444 | 0.01195 | 0.0162 | 104.1339
8.5 | 1.2935 | 0.01279 | 0.0235 | 101.1337
9 | 1.3389 | 0.01388 | 0.0315 | 96.4625
9.5 | 1.375 | 0.01546 | 0.0405 | 88.9392
10 | 1.3966 | 0.01756 | 0.0512 | 79.533
10.5 | 1.3965 | 0.02045 | 0.0625 | 68.2885
11 | 1.3812 | 0.02541 | 0.0693 | 54.3566
11.5 | 1.3492 | 0.03386 | 0.0681 | 39.8464
12 | 1.3016 | 0.04652 | 0.0591 | 27.9794
12.5 | 1.237 | 0.06123 | 0.0489 | 20.2025
13 | 1.1631 | 0.07625 | 0.0391 | 15.2538
13.5 | 1.0974 | 0.09101 | 0.0292 | 12.058
14 | 1.0467 | 0.10496 | 0.0201 | 9.9724
14.5 | 1.0095 | 0.11809 | 0.0119 | 8.5486
15 | 0.9832 | 0.13049 | 0.0045 | 7.5347

## 57. Re 3M Mach 0.00 (1)
BIGFOIL.COM POLAR EXPORT
NACA22110.5
NACA22110.5 |  |  |  | Cl Max: | 1.243 | at alpha= | 11.5 | deg
JavaFoil+Calcfoil stall+Eppler ext transition |  |  |  | L/D Max: | 105.853 | at alpha= | 9.5 | deg
Re: | 3000000 |  |  | Cd Min: | 0.00816 | at alpha= | 0 | deg
Mach: | 0 |  |  | Cl=0 at alpha= | -0.75 | deg
|  |  |  | @ Cl=0.1, Cd= | 0.0081783
|  |  |  | @ Cl=0.4, Cd= | 0.0090915
|  |  |  | @ Cl=0.6, Cd= | 0.0098602
alpha (deg) | Cl | Cd | Cm | Cl/Cd
-12.5 | -0.678 | 0.08322 | 0.004 | -8.146
-12 | -0.681 | 0.07807 | 0.004 | -8.728
-11.5 | -0.682 | 0.07331 | 0.004 | -9.307
-11 | -0.68 | 0.06894 | 0.004 | -9.863
-10.5 | -0.674 | 0.0647 | 0.004 | -10.425
-10 | -0.666 | 0.06067 | 0.004 | -10.972
-9.5 | -0.653 | 0.05687 | 0.004 | -11.489
-9 | -0.638 | 0.05316 | 0.004 | -11.994
-8.5 | -0.618 | 0.04973 | 0.004 | -12.434
-8 | -0.596 | 0.04615 | 0.004 | -12.921
-7.5 | -0.702 | 0.01039 | 0.006 | -67.598
-7 | -0.665 | 0.01009 | 0.006 | -65.933
-6.5 | -0.624 | 0.00978 | 0.006 | -63.759
-6 | -0.579 | 0.01028 | 0.006 | -56.334
-5.5 | -0.531 | 0.01003 | 0.005 | -52.989
-5 | -0.481 | 0.00971 | 0.005 | -49.564
-4.5 | -0.429 | 0.00946 | 0.005 | -45.371
-4 | -0.375 | 0.00936 | 0.005 | -40.132
-3.5 | -0.32 | 0.00996 | 0.004 | -32.13
-3 | -0.263 | 0.00978 | 0.004 | -26.931
-2.5 | -0.206 | 0.00964 | 0.004 | -21.356
-2 | -0.148 | 0.00951 | 0.004 | -15.506
-1.5 | -0.089 | 0.00941 | 0.004 | -9.431
-1 | -0.03 | 0.00941 | 0.003 | -3.14
-0.5 | 0.03 | 0.00939 | 0.003 | 3.181
0 | 0.089 | 0.00816 | 0.003 | 10.956
0.5 | 0.149 | 0.00826 | 0.002 | 18.018
1 | 0.208 | 0.00839 | 0.002 | 24.801
1.5 | 0.267 | 0.00903 | 0.002 | 29.594
2 | 0.326 | 0.00901 | 0.002 | 36.209
2.5 | 0.385 | 0.009 | 0.001 | 42.828
3 | 0.444 | 0.00936 | 0.001 | 47.44
3.5 | 0.503 | 0.00985 | 0.001 | 51.061
4 | 0.561 | 0.00984 | 0.001 | 57.037
4.5 | 0.619 | 0.00987 | 0 | 62.744
5 | 0.677 | 0.00991 | 0 | 68.331
5.5 | 0.734 | 0.01148 | 0 | 63.958
6 | 0.791 | 0.01095 | -0.001 | 72.249
6.5 | 0.847 | 0.01087 | -0.001 | 77.975
7 | 0.902 | 0.01047 | -0.001 | 86.175
7.5 | 0.956 | 0.01048 | -0.001 | 91.19
8 | 1.007 | 0.01052 | -0.002 | 95.693
8.5 | 1.056 | 0.01052 | -0.002 | 100.336
9 | 1.102 | 0.01059 | -0.002 | 103.992
9.5 | 1.144 | 0.01081 | -0.002 | 105.853
10 | 1.182 | 0.01153 | -0.003 | 102.478
10.5 | 1.214 | 0.01262 | -0.003 | 96.22
11 | 1.235 | 0.01436 | -0.003 | 86.013
11.5 | 1.243 | 0.01673 | -0.003 | 74.302
12 | 1.241 | 0.02041 | -0.004 | 60.802
12.5 | 1.229 | 0.02628 | -0.004 | 46.765
13 | 1.213 | 0.03407 | -0.004 | 35.603
13.5 | 1.196 | 0.04302 | -0.004 | 27.8
14 | 1.178 | 0.05257 | -0.004 | 22.412
14.5 | 1.161 | 0.06162 | -0.004 | 18.837
15 | 1.139 | 0.07079 | -0.004 | 16.091
15.5 | 1.116 | 0.07978 | -0.004 | 13.99
16 | 1.092 | 0.08795 | -0.005 | 12.42
16.5 | 1.066 | 0.09644 | -0.005 | 11.059

## 58. Re 3M Mach 0.00 (2)
BIGFOIL.COM POLAR EXPORT
NACA22110.5
NACA22110.5 |  |  |  | Cl Max: | 1.6344 | at alpha= | 17.5 | deg
XFOIL ncrit=9 |  |  |  | L/D Max: | 121.591 | at alpha= | 9 | deg
Re: | 3000000 |  |  | Cd Min: | 0.11021 | at alpha= | 20 | deg
Mach: | 0 |  |  | Cl=0 at alpha= | -0.91288 | deg
|  |  |  | @ Cl=0.1, Cd= | 0.0058203
|  |  |  | @ Cl=0.4, Cd= | 0.0057453
|  |  |  | @ Cl=0.6, Cd= | 0.0064588
alpha (deg) | Cl | Cd | Cm | Cl/Cd
-18 | -1.3439 | 0.05231 | -0.0422 | -25.6911
-17.5 | -1.35 | 0.04539 | -0.0455 | -29.7422
-17 | -1.3799 | 0.03684 | -0.0474 | -37.4566
-16.5 | -1.3812 | 0.0325 | -0.046 | -42.4985
-16 | -1.3776 | 0.02913 | -0.0431 | -47.2915
-15.5 | -1.3656 | 0.02677 | -0.0394 | -51.0123
-15 | -1.3473 | 0.02506 | -0.0352 | -53.763
-14.5 | -1.3356 | 0.02313 | -0.0292 | -57.7432
-14 | -1.3074 | 0.02178 | -0.0255 | -60.0275
-13.5 | -1.2777 | 0.02026 | -0.0218 | -63.0652
-13 | -1.2409 | 0.01927 | -0.019 | -64.3954
-12.5 | -1.2033 | 0.01827 | -0.0162 | -65.8621
-12 | -1.1664 | 0.01714 | -0.0132 | -68.0513
-11.5 | -1.1288 | 0.0161 | -0.0101 | -70.1118
-11 | -1.0983 | 0.01439 | -0.0058 | -76.3238
-10.5 | -1.0607 | 0.01348 | -0.0024 | -78.6869
-10 | -1.0205 | 0.01288 | 0.0007 | -79.2314
-9.5 | -0.9765 | 0.01225 | 0.0029 | -79.7143
-9 | -0.9145 | 0.01151 | 0.0013 | -79.4526
-8.5 | -0.8512 | 0.01091 | -0.0005 | -78.0202
-8 | -0.7866 | 0.01037 | -0.0026 | -75.8534
-7.5 | -0.7301 | 0.00941 | -0.003 | -77.5877
-7 | -0.6669 | 0.0089 | -0.0046 | -74.9326
-6.5 | -0.6024 | 0.0084 | -0.0065 | -71.7143
-6 | -0.5355 | 0.00802 | -0.0089 | -66.7706
-5.5 | -0.4735 | 0.00748 | -0.0102 | -63.3021
-5 | -0.4196 | 0.00723 | -0.0095 | -58.036
-4.5 | -0.3692 | 0.0071 | -0.008 | -52
-4 | -0.3207 | 0.00696 | -0.0062 | -46.0776
-3.5 | -0.2716 | 0.00701 | -0.0045 | -38.7447
-3 | -0.2205 | 0.00699 | -0.0033 | -31.5451
-2 | -0.1152 | 0.00694 | -0.0016 | -16.5994
-1.5 | -0.0623 | 0.00697 | -0.0008 | -8.9383
-1 | -0.0092 | 0.007 | 0 | -1.3143
-0.5 | 0.0436 | 0.00701 | 0.0007 | 6.2197
0 | 0.084 | 0.00594 | 0.0035 | 14.1414
0.5 | 0.1308 | 0.00559 | 0.0054 | 23.3989
1 | 0.179 | 0.00543 | 0.007 | 32.965
1.5 | 0.2273 | 0.00542 | 0.0088 | 41.9373
2 | 0.275 | 0.00541 | 0.0108 | 50.8318
2.5 | 0.3272 | 0.00553 | 0.0118 | 59.1682
3 | 0.3809 | 0.00568 | 0.0125 | 67.0599
3.5 | 0.4365 | 0.00587 | 0.0127 | 74.3612
4 | 0.4959 | 0.00607 | 0.012 | 81.6969
4.5 | 0.5584 | 0.00631 | 0.0106 | 88.4945
5 | 0.6199 | 0.00653 | 0.0094 | 94.9311
5.5 | 0.6835 | 0.00683 | 0.0076 | 100.0732
6 | 0.7493 | 0.00706 | 0.0053 | 106.1331
6.5 | 0.8131 | 0.0074 | 0.0034 | 109.8784
7 | 0.8752 | 0.00766 | 0.002 | 114.2559
7.5 | 0.935 | 0.00805 | 0.0009 | 116.1491
8 | 0.9996 | 0.00836 | -0.0013 | 119.5694
8.5 | 1.0623 | 0.00876 | -0.0032 | 121.2671
9 | 1.1235 | 0.00924 | -0.0047 | 121.5909
9.5 | 1.182 | 0.00978 | -0.0058 | 120.8589
10 | 1.2222 | 0.01037 | -0.003 | 117.8592
10.5 | 1.2617 | 0.01101 | -0.0001 | 114.5958
11 | 1.3004 | 0.01173 | 0.0028 | 110.861
11.5 | 1.3388 | 0.01249 | 0.0057 | 107.1898
12 | 1.3765 | 0.01334 | 0.0087 | 103.1859
12.5 | 1.4137 | 0.01422 | 0.0115 | 99.4163
13 | 1.4501 | 0.01518 | 0.0144 | 95.527
13.5 | 1.4861 | 0.01612 | 0.0172 | 92.1898
14 | 1.5198 | 0.01716 | 0.0202 | 88.5664
14.5 | 1.5498 | 0.01832 | 0.0236 | 84.5961
15 | 1.5698 | 0.01952 | 0.0287 | 80.4201
15.5 | 1.5913 | 0.02085 | 0.0328 | 76.3213
16 | 1.607 | 0.02272 | 0.0366 | 70.7306
16.5 | 1.618 | 0.02521 | 0.0397 | 64.1809
17 | 1.6299 | 0.02802 | 0.0415 | 58.1692
17.5 | 1.6344 | 0.03199 | 0.0422 | 51.091
18 | 1.6261 | 0.03807 | 0.041 | 42.7134
18.5 | 1.6072 | 0.04643 | 0.0374 | 34.6156
19 | 1.5651 | 0.05889 | 0.0311 | 26.5767
19.5 | 1.4846 | 0.07808 | 0.0209 | 19.0138
20 | 1.3331 | 0.11021 | 0.004 | 12.096

## 59. Re 3M Mach 0.10 (1)
BIGFOIL.COM POLAR EXPORT
NACA22110.5
NACA22110.5 |  |  |  | Cl Max: | 1.236 | at alpha= | 11.5 | deg
JavaFoil+Calcfoil stall+Eppler ext transition |  |  |  | L/D Max: | 109.803 | at alpha= | 9.5 | deg
Re: | 3000000 |  |  | Cd Min: | 0.00771 | at alpha= | 0 | deg
Mach: | 0.1 |  |  | Cl=0 at alpha= | -0.75 | deg
|  |  |  | @ Cl=0.1, Cd= | 0.0078168
|  |  |  | @ Cl=0.4, Cd= | 0.0091427
|  |  |  | @ Cl=0.6, Cd= | 0.0099259
alpha (deg) | Cl | Cd | Cm | Cl/Cd
-16.5 | -0.537 | 0.13098 | 0.005 | -4.103
-16 | -0.556 | 0.12438 | 0.004 | -4.474
-15.5 | -0.575 | 0.11809 | 0.004 | -4.867
-15 | -0.592 | 0.11194 | 0.004 | -5.29
-14.5 | -0.609 | 0.10616 | 0.004 | -5.732
-14 | -0.623 | 0.10107 | 0.004 | -6.169
-13.5 | -0.637 | 0.09492 | 0.004 | -6.711
-13 | -0.648 | 0.0893 | 0.004 | -7.259
-12.5 | -0.657 | 0.08388 | 0.004 | -7.839
-12 | -0.664 | 0.07878 | 0.004 | -8.428
-11.5 | -0.668 | 0.07423 | 0.004 | -8.993
-11 | -0.668 | 0.06972 | 0.004 | -9.581
-10.5 | -0.665 | 0.06535 | 0.004 | -10.174
-10 | -0.658 | 0.06122 | 0.004 | -10.751
-9.5 | -0.648 | 0.0573 | 0.004 | -11.304
-9 | -0.634 | 0.05359 | 0.004 | -11.823
-8.5 | -0.616 | 0.05014 | 0.004 | -12.281
-8 | -0.594 | 0.04666 | 0.004 | -12.739
-7.5 | -0.571 | 0.04274 | 0.004 | -13.358
-7 | -0.666 | 0.01016 | 0.006 | -65.504
-6.5 | -0.625 | 0.00987 | 0.006 | -63.339
-6 | -0.58 | 0.01038 | 0.006 | -55.921
-5.5 | -0.533 | 0.01006 | 0.005 | -52.98
-5 | -0.483 | 0.00975 | 0.005 | -49.566
-4.5 | -0.431 | 0.00955 | 0.005 | -45.122
-4 | -0.377 | 0.00937 | 0.005 | -40.257
-3.5 | -0.322 | 0.00998 | 0.005 | -32.236
-3 | -0.265 | 0.00981 | 0.004 | -26.99
-2.5 | -0.207 | 0.00965 | 0.004 | -21.438
-2 | -0.148 | 0.00952 | 0.004 | -15.574
-1.5 | -0.089 | 0.00949 | 0.004 | -9.398
-1 | -0.03 | 0.00942 | 0.003 | -3.151
-0.5 | 0.03 | 0.0094 | 0.003 | 3.196
0 | 0.09 | 0.00771 | 0.003 | 11.647
0.5 | 0.149 | 0.00834 | 0.002 | 17.934
1 | 0.209 | 0.00843 | 0.002 | 24.798
1.5 | 0.269 | 0.00906 | 0.002 | 29.638
2 | 0.328 | 0.00908 | 0.002 | 36.107
2.5 | 0.387 | 0.00907 | 0.001 | 42.699
3 | 0.446 | 0.0094 | 0.001 | 47.486
3.5 | 0.505 | 0.00987 | 0.001 | 51.178
4 | 0.564 | 0.00987 | 0.001 | 57.157
4.5 | 0.622 | 0.00996 | 0 | 62.451
5 | 0.68 | 0.00994 | 0 | 68.441
5.5 | 0.738 | 0.01155 | 0 | 63.855
6 | 0.795 | 0.01101 | -0.001 | 72.164
6.5 | 0.851 | 0.01094 | -0.001 | 77.776
7 | 0.906 | 0.01055 | -0.001 | 85.892
7.5 | 0.96 | 0.01058 | -0.001 | 90.784
8 | 1.011 | 0.0106 | -0.002 | 95.343
8.5 | 1.06 | 0.01064 | -0.002 | 99.604
9 | 1.105 | 0.01072 | -0.002 | 103.091
9.5 | 1.147 | 0.01045 | -0.002 | 109.803
10 | 1.184 | 0.01169 | -0.003 | 101.359
10.5 | 1.215 | 0.01288 | -0.003 | 94.352
11 | 1.233 | 0.01471 | -0.003 | 83.848
11.5 | 1.236 | 0.01766 | -0.003 | 69.975
12 | 1.231 | 0.02179 | -0.004 | 56.489
12.5 | 1.215 | 0.02863 | -0.004 | 42.439
13 | 1.198 | 0.03679 | -0.004 | 32.556
13.5 | 1.178 | 0.04636 | -0.004 | 25.41
14 | 1.158 | 0.05616 | -0.004 | 20.626
14.5 | 1.139 | 0.06544 | -0.004 | 17.399
15 | 1.114 | 0.07448 | -0.004 | 14.964
15.5 | 1.088 | 0.0835 | -0.004 | 13.033
16 | 1.061 | 0.09208 | -0.005 | 11.52
16.5 | 1.031 | 0.10025 | -0.005 | 10.289

## 60. Re 3M Mach 0.10 (2)
BIGFOIL.COM POLAR EXPORT
NACA22110.5
NACA22110.5 |  |  |  | Cl Max: | 1.62 | at alpha= | 17 | deg
XFOIL ncrit=9 |  |  |  | L/D Max: | 121.568 | at alpha= | 9 | deg
Re: | 3000000 |  |  | Cd Min: | 0.13511 | at alpha= | 20 | deg
Mach: | 0.1 |  |  | Cl=0 at alpha= | -0.91337 | deg
|  |  |  | @ Cl=0.1, Cd= | 0.0058526
|  |  |  | @ Cl=0.4, Cd= | 0.0057546
|  |  |  | @ Cl=0.6, Cd= | 0.0064682
alpha (deg) | Cl | Cd | Cm | Cl/Cd
-16.5 | -1.2646 | 0.04689 | -0.0463 | -26.9695
-16 | -1.3006 | 0.03771 | -0.0483 | -34.4895
-15.5 | -1.3042 | 0.03326 | -0.0464 | -39.2123
-15 | -1.3026 | 0.0298 | -0.0428 | -43.7114
-14.5 | -1.3061 | 0.02631 | -0.0368 | -49.6427
-14 | -1.2927 | 0.02442 | -0.0309 | -52.9361
-13.5 | -1.2701 | 0.02234 | -0.0263 | -56.8532
-13 | -1.2378 | 0.0209 | -0.0228 | -59.2249
-12.5 | -1.2038 | 0.0195 | -0.0194 | -61.7333
-12 | -1.169 | 0.01806 | -0.0159 | -64.7287
-11.5 | -1.1286 | 0.01724 | -0.013 | -65.464
-11 | -1.0978 | 0.01543 | -0.0086 | -71.1471
-10.5 | -1.0643 | 0.01401 | -0.0044 | -75.9672
-10 | -1.0246 | 0.0133 | -0.0011 | -77.0376
-9.5 | -0.9828 | 0.01263 | 0.0018 | -77.8147
-9 | -0.9204 | 0.01182 | 0.0004 | -77.868
-8.5 | -0.8568 | 0.01113 | -0.0013 | -76.9811
-8 | -0.7918 | 0.01052 | -0.0033 | -75.2662
-7.5 | -0.7343 | 0.0096 | -0.0036 | -76.4896
-7 | -0.6709 | 0.009 | -0.0051 | -74.5444
-6.5 | -0.606 | 0.00848 | -0.007 | -71.4623
-6 | -0.5385 | 0.00807 | -0.0093 | -66.7286
-5.5 | -0.4759 | 0.00754 | -0.0106 | -63.1167
-5 | -0.4219 | 0.00726 | -0.0098 | -58.1129
-4.5 | -0.3713 | 0.00713 | -0.0082 | -52.0757
-4 | -0.3225 | 0.00699 | -0.0063 | -46.1373
-3.5 | -0.2731 | 0.00703 | -0.0046 | -38.8478
-3 | -0.2216 | 0.00701 | -0.0034 | -31.612
-2.5 | -0.1689 | 0.00699 | -0.0024 | -24.1631
-2 | -0.1157 | 0.00695 | -0.0016 | -16.6475
-1.5 | -0.0626 | 0.00699 | -0.0008 | -8.9557
-1 | -0.0092 | 0.00702 | 0 | -1.3105
-0.5 | 0.0439 | 0.00703 | 0.0008 | 6.2447
0 | 0.0847 | 0.00597 | 0.0035 | 14.1876
0.5 | 0.1316 | 0.00561 | 0.0054 | 23.4581
1 | 0.1799 | 0.00546 | 0.0071 | 32.9487
1.5 | 0.2286 | 0.00544 | 0.0089 | 42.0221
2 | 0.2766 | 0.00543 | 0.0109 | 50.9392
2.5 | 0.329 | 0.00555 | 0.0119 | 59.2793
3 | 0.383 | 0.0057 | 0.0126 | 67.193
3.5 | 0.439 | 0.00588 | 0.0129 | 74.6599
4 | 0.4987 | 0.00609 | 0.0122 | 81.8883
4.5 | 0.5616 | 0.00632 | 0.0108 | 88.8608
5 | 0.6238 | 0.00656 | 0.0096 | 95.0915
5.5 | 0.6877 | 0.00685 | 0.0079 | 100.3942
6 | 0.754 | 0.00709 | 0.0057 | 106.347
6.5 | 0.8183 | 0.00745 | 0.0038 | 109.8389
7 | 0.881 | 0.0077 | 0.0023 | 114.4156
7.5 | 0.9414 | 0.00809 | 0.0013 | 116.3659
8 | 1.0065 | 0.00842 | -0.0008 | 119.5368
8.5 | 1.07 | 0.00882 | -0.0026 | 121.3152
9 | 1.1318 | 0.00931 | -0.0041 | 121.5682
9.5 | 1.19 | 0.00987 | -0.005 | 120.5674
10 | 1.2303 | 0.01047 | -0.002 | 117.5072
10.5 | 1.27 | 0.01114 | 0.0011 | 114.0036
11 | 1.3088 | 0.01189 | 0.0042 | 110.0757
11.5 | 1.3472 | 0.0127 | 0.0073 | 106.0787
12 | 1.3847 | 0.0136 | 0.0104 | 101.8162
12.5 | 1.4222 | 0.0145 | 0.0135 | 98.0828
13 | 1.4586 | 0.0155 | 0.0165 | 94.1032
13.5 | 1.4926 | 0.01661 | 0.0198 | 89.8615
14 | 1.5264 | 0.01764 | 0.023 | 86.5306
14.5 | 1.5496 | 0.01896 | 0.0277 | 81.73
15 | 1.5716 | 0.02017 | 0.0324 | 77.9177
15.5 | 1.5907 | 0.02179 | 0.0365 | 73.0014
16 | 1.6009 | 0.02424 | 0.0403 | 66.0437
16.5 | 1.6142 | 0.02685 | 0.0427 | 60.1192
17 | 1.62 | 0.03058 | 0.0438 | 52.9758
17.5 | 1.6172 | 0.03589 | 0.0432 | 45.0599
18 | 1.5964 | 0.04431 | 0.0399 | 36.028
18.5 | 1.5605 | 0.05582 | 0.034 | 27.9559
19 | 1.4889 | 0.07341 | 0.0246 | 20.282
19.5 | 1.356 | 0.1017 | 0.0095 | 13.3333
20 | 1.207 | 0.13511 | -0.0088 | 8.9335

## 61. Re 3M Mach 0.25 (1)
BIGFOIL.COM POLAR EXPORT
NACA22110.5
NACA22110.5 |  |  |  | Cl Max: | 1.206 | at alpha= | 10.5 | deg
JavaFoil+Calcfoil stall+Eppler ext transition |  |  |  | L/D Max: | 107.425 | at alpha= | 9 | deg
Re: | 3000000 |  |  | Cd Min: | 0.00786 | at alpha= | 0 | deg
Mach: | 0.25 |  |  | Cl=0 at alpha= | -0.75 | deg
|  |  |  | @ Cl=0.1, Cd= | 0.0078613
|  |  |  | @ Cl=0.4, Cd= | 0.0086257
|  |  |  | @ Cl=0.6, Cd= | 0.00974
alpha (deg) | Cl | Cd | Cm | Cl/Cd
-11.5 | -0.54 | 0.07919 | 0.004 | -6.82
-11 | -0.564 | 0.07412 | 0.004 | -7.606
-10.5 | -0.582 | 0.06965 | 0.003 | -8.351
-10 | -0.594 | 0.065 | 0.003 | -9.133
-9.5 | -0.599 | 0.06024 | 0.003 | -9.948
-9 | -0.599 | 0.05617 | 0.003 | -10.66
-8.5 | -0.592 | 0.05232 | 0.003 | -11.316
-8 | -0.579 | 0.04883 | 0.003 | -11.864
-7.5 | -0.561 | 0.04551 | 0.003 | -12.33
-7 | -0.538 | 0.04225 | 0.003 | -12.743
-6.5 | -0.629 | 0.01013 | 0.006 | -62.025
-6 | -0.587 | 0.00985 | 0.006 | -59.605
-5.5 | -0.541 | 0.0104 | 0.006 | -52.046
-5 | -0.492 | 0.01007 | 0.005 | -48.9
-4.5 | -0.44 | 0.00977 | 0.005 | -45.053
-4 | -0.386 | 0.00955 | 0.005 | -40.406
-3.5 | -0.33 | 0.00943 | 0.005 | -34.932
-3 | -0.272 | 0.01003 | 0.004 | -27.069
-2.5 | -0.212 | 0.00987 | 0.004 | -21.504
-2 | -0.152 | 0.00973 | 0.004 | -15.643
-1.5 | -0.092 | 0.00961 | 0.004 | -9.528
-1 | -0.031 | 0.00957 | 0.003 | -3.187
-0.5 | 0.031 | 0.00956 | 0.003 | 3.226
0 | 0.092 | 0.00786 | 0.003 | 11.735
0.5 | 0.154 | 0.00787 | 0.003 | 19.51
1 | 0.215 | 0.008 | 0.002 | 26.854
1.5 | 0.276 | 0.00853 | 0.002 | 32.351
2 | 0.337 | 0.00856 | 0.002 | 39.381
2.5 | 0.398 | 0.00859 | 0.001 | 46.329
3 | 0.458 | 0.00966 | 0.001 | 47.456
3.5 | 0.519 | 0.00898 | 0.001 | 57.755
4 | 0.579 | 0.00946 | 0.001 | 61.226
4.5 | 0.639 | 0.01026 | 0 | 62.231
5 | 0.698 | 0.01031 | 0 | 67.703
5.5 | 0.757 | 0.00976 | 0 | 77.588
6 | 0.815 | 0.01 | -0.001 | 81.504
6.5 | 0.872 | 0.01032 | -0.001 | 84.504
7 | 0.928 | 0.01013 | -0.001 | 91.664
7.5 | 0.982 | 0.01063 | -0.001 | 92.398
8 | 1.033 | 0.01064 | -0.002 | 97.138
8.5 | 1.081 | 0.01071 | -0.002 | 100.904
9 | 1.124 | 0.01047 | -0.002 | 107.425
9.5 | 1.162 | 0.01172 | -0.003 | 99.096
10 | 1.192 | 0.0128 | -0.003 | 93.131
10.5 | 1.206 | 0.01508 | -0.003 | 80.024
11 | 1.199 | 0.01901 | -0.003 | 63.07
11.5 | 1.179 | 0.02531 | -0.003 | 46.593
12 | 1.15 | 0.03476 | -0.004 | 33.091
12.5 | 1.121 | 0.04527 | -0.004 | 24.754
13 | 1.09 | 0.05599 | -0.004 | 19.46
13.5 | 1.056 | 0.0664 | -0.004 | 15.906
14 | 1.02 | 0.07624 | -0.004 | 13.375
14.5 | 0.978 | 0.0857 | -0.004 | 11.412
15 | 0.926 | 0.09529 | -0.004 | 9.72
15.5 | 0.869 | 0.10524 | -0.004 | 8.253

## 62. Re 3M Mach 0.25 (2)
BIGFOIL.COM POLAR EXPORT
NACA22110.5
NACA22110.5 |  |  |  | Cl Max: | 1.5618 | at alpha= | 15.5 | deg
XFOIL ncrit=9 |  |  |  | L/D Max: | 119.838 | at alpha= | 8.5 | deg
Re: | 3000000 |  |  | Cd Min: | 0.17519 | at alpha= | 20 | deg
Mach: | 0.25 |  |  | Cl=0 at alpha= | -0.91788 | deg
|  |  |  | @ Cl=0.1, Cd= | 0.0060443
|  |  |  | @ Cl=0.4, Cd= | 0.0058234
|  |  |  | @ Cl=0.6, Cd= | 0.006508
alpha (deg) | Cl | Cd | Cm | Cl/Cd
-14.5 | -0.4646 | 0.14658 | 0.0113 | -3.1696
-14 | -0.4619 | 0.14123 | 0.007 | -3.2706
-13.5 | -0.4568 | 0.13505 | 0.0035 | -3.3825
-13 | -0.5832 | 0.13801 | 0.0122 | -4.2258
-12.5 | -0.596 | 0.12427 | 0.0069 | -4.796
-12 | -0.5924 | 0.11556 | 0.0032 | -5.1263
-11.5 | -0.6037 | 0.10368 | -0.0022 | -5.8227
-11 | -0.6268 | 0.0892 | -0.0098 | -7.0269
-9.5 | -0.9924 | 0.01662 | -0.0087 | -59.7112
-9 | -0.947 | 0.01499 | -0.0058 | -63.1755
-8.5 | -0.8828 | 0.01349 | -0.0066 | -65.4411
-8 | -0.8176 | 0.01207 | -0.0076 | -67.7382
-7.5 | -0.7554 | 0.011 | -0.0078 | -68.6727
-7 | -0.6924 | 0.00979 | -0.0084 | -70.7252
-6.5 | -0.6259 | 0.00899 | -0.0096 | -69.6218
-6 | -0.5543 | 0.00845 | -0.0119 | -65.5976
-5.5 | -0.4878 | 0.008 | -0.0131 | -60.975
-5 | -0.4345 | 0.00747 | -0.0115 | -58.166
-4.5 | -0.3826 | 0.00729 | -0.0095 | -52.4829
-4 | -0.3315 | 0.00721 | -0.0075 | -45.9778
-3.5 | -0.2812 | 0.00713 | -0.0054 | -39.439
-3 | -0.2278 | 0.00713 | -0.004 | -31.9495
-2.5 | -0.1737 | 0.00705 | -0.0028 | -24.6383
-2 | -0.1188 | 0.00703 | -0.0019 | -16.899
-1.5 | -0.064 | 0.00707 | -0.001 | -9.0523
-1 | -0.009 | 0.00709 | -0.0001 | -1.2694
-0.5 | 0.0458 | 0.00712 | 0.0008 | 6.4326
0 | 0.0883 | 0.00614 | 0.0036 | 14.3811
0.5 | 0.136 | 0.00575 | 0.0057 | 23.6522
1 | 0.1854 | 0.00558 | 0.0076 | 33.2258
1.5 | 0.2356 | 0.00557 | 0.0095 | 42.298
2.5 | 0.3389 | 0.00566 | 0.0128 | 59.8763
3 | 0.3944 | 0.00581 | 0.0137 | 67.883
3.5 | 0.4527 | 0.00595 | 0.014 | 76.084
4 | 0.5142 | 0.00621 | 0.0135 | 82.8019
4.5 | 0.5792 | 0.00641 | 0.0123 | 90.3588
5 | 0.645 | 0.00672 | 0.0109 | 95.9821
5.5 | 0.7109 | 0.00697 | 0.0096 | 101.9943
6 | 0.7799 | 0.00729 | 0.0075 | 106.9822
6.5 | 0.8478 | 0.00761 | 0.0058 | 111.406
7 | 0.913 | 0.00797 | 0.0046 | 114.5546
7.5 | 0.9774 | 0.00833 | 0.0037 | 117.3349
8 | 1.0454 | 0.00879 | 0.002 | 118.9306
8.5 | 1.1121 | 0.00928 | 0.0006 | 119.8384
9 | 1.1776 | 0.00985 | -0.0005 | 119.5533
9.5 | 1.2317 | 0.01053 | 0.0007 | 116.9706
10 | 1.2728 | 0.01127 | 0.0046 | 112.937
10.5 | 1.3129 | 0.0121 | 0.0087 | 108.5041
11 | 1.3512 | 0.01308 | 0.0129 | 103.3028
11.5 | 1.3895 | 0.01411 | 0.0171 | 98.4763
12 | 1.4263 | 0.01525 | 0.0214 | 93.5279
12.5 | 1.4629 | 0.01641 | 0.0256 | 89.1469
13 | 1.4963 | 0.01769 | 0.03 | 84.5845
13.5 | 1.5165 | 0.01923 | 0.0364 | 78.8612
14 | 1.5371 | 0.02082 | 0.0419 | 73.828
14.5 | 1.5506 | 0.02316 | 0.0468 | 66.9516
15 | 1.5576 | 0.02643 | 0.0502 | 58.933
15.5 | 1.5618 | 0.03069 | 0.0516 | 50.8895
16 | 1.5519 | 0.03736 | 0.0501 | 41.5391
16.5 | 1.5228 | 0.04766 | 0.0448 | 31.9513
17 | 1.4599 | 0.06353 | 0.0354 | 22.9797
17.5 | 1.3435 | 0.08743 | 0.0218 | 15.3666
18 | 1.2149 | 0.11432 | 0.0064 | 10.6272
18.5 | 1.1462 | 0.13348 | -0.0046 | 8.5871
19 | 1.1014 | 0.14953 | -0.014 | 7.3657
19.5 | 1.0759 | 0.16272 | -0.0218 | 6.612
20 | 1.057 | 0.17519 | -0.0295 | 6.0334

## 63. Re 3M Mach 0.50 (1)
BIGFOIL.COM POLAR EXPORT
NACA22110.5
NACA22110.5 |  |  |  | Cl Max: | 1.144 | at alpha= | 20 | deg
JavaFoil+Calcfoil stall+Eppler ext transition |  |  |  | L/D Max: | 99.067 | at alpha= | 7 | deg
Re: | 3000000 |  |  | Cd Min: | 0.00828 | at alpha= | 0.5 | deg
Mach: | 0.5 |  |  | Cl=0 at alpha= | -0.75 | deg
|  |  |  | @ Cl=0.1, Cd= | 0.010348
|  |  |  | @ Cl=0.4, Cd= | 0.0094407
|  |  |  | @ Cl=0.6, Cd= | 0.0097267
alpha (deg) | Cl | Cd | Cm | Cl/Cd
-20 | -1.007 | 0.16917 | 0.007 | -5.952
-19.5 | -0.982 | 0.16476 | 0.007 | -5.961
-19 | -0.956 | 0.15293 | 0.007 | -6.251
-18.5 | -0.931 | 0.13756 | 0.007 | -6.769
-18 | -0.906 | 0.12906 | 0.006 | -7.021
-17.5 | -0.88 | 0.13682 | 0.006 | -6.429
-17 | -0.855 | 0.12307 | 0.006 | -6.943
-16.5 | -0.829 | 0.1148 | 0.006 | -7.225
-16 | -0.803 | 0.12406 | 0.006 | -6.473
-15.5 | -0.778 | 0.11035 | 0.006 | -7.048
-15 | -0.752 | 0.10183 | 0.006 | -7.389
-14.5 | -0.726 | 0.11053 | 0.005 | -6.569
-14 | -0.7 | 0.09741 | 0.005 | -7.19
-13.5 | -0.675 | 0.089 | 0.005 | -7.583
-13 | -0.648 | 0.1007 | 0.005 | -6.44
-12.5 | -0.622 | 0.08402 | 0.005 | -7.409
-12 | -0.597 | 0.07718 | 0.005 | -7.731
-11.5 | -0.57 | 0.08524 | 0.004 | -6.691
-11 | -0.544 | 0.07305 | 0.004 | -7.451
-10.5 | -0.518 | 0.06643 | 0.004 | -7.803
-10 | -0.492 | 0.06552 | 0.004 | -7.509
-9.5 | -0.466 | 0.06213 | 0.004 | -7.495
-9 | -0.439 | 0.06316 | 0.004 | -6.954
-8.5 | -0.413 | 0.05557 | 0.004 | -7.434
-8 | -0.387 | 0.05172 | 0.003 | -7.478
-7.5 | -0.36 | 0.05029 | 0.003 | -7.163
-7 | -0.334 | 0.0465 | 0.003 | -7.18
-6.5 | -0.307 | 0.04488 | 0.003 | -6.849
-6 | -0.281 | 0.04355 | 0.003 | -6.446
-5.5 | -0.411 | 0.04054 | 0.003 | -10.133
-5 | -0.405 | 0.03694 | 0.003 | -10.974
-4.5 | -0.379 | 0.03349 | 0.003 | -11.304
-4 | -0.418 | 0.00995 | 0.005 | -42.013
-3.5 | -0.361 | 0.01036 | 0.005 | -34.888
-3 | -0.3 | 0.01013 | 0.005 | -29.633
-2.5 | -0.236 | 0.00992 | 0.005 | -23.743
-2 | -0.169 | 0.00974 | 0.004 | -17.403
-1.5 | -0.102 | 0.01043 | 0.004 | -9.796
-1 | -0.034 | 0.01032 | 0.004 | -3.299
-0.5 | 0.034 | 0.0103 | 0.003 | 3.347
0 | 0.103 | 0.01035 | 0.003 | 9.953
0.5 | 0.171 | 0.00828 | 0.003 | 20.706
1 | 0.24 | 0.00939 | 0.003 | 25.529
1.5 | 0.308 | 0.00935 | 0.002 | 32.92
2 | 0.376 | 0.00943 | 0.002 | 39.872
2.5 | 0.443 | 0.00946 | 0.002 | 46.881
3 | 0.511 | 0.0096 | 0.001 | 53.185
3.5 | 0.578 | 0.00978 | 0.001 | 59.055
4 | 0.644 | 0.00962 | 0.001 | 66.908
4.5 | 0.709 | 0.01025 | 0 | 69.224
5 | 0.774 | 0.01046 | 0 | 74.021
5.5 | 0.838 | 0.01017 | 0 | 82.337
6 | 0.899 | 0.01001 | -0.001 | 89.863
6.5 | 0.959 | 0.01007 | -0.001 | 95.228
7 | 1.014 | 0.01024 | -0.001 | 99.067
7.5 | 1.062 | 0.01158 | -0.002 | 91.716
8 | 1.097 | 0.01275 | -0.002 | 86.02
8.5 | 1.106 | 0.01485 | -0.002 | 74.5
9 | 1.028 | 0.02684 | -0.002 | 38.309
9.5 | 0.879 | 0.05171 | -0.002 | 16.999
10 | 0.606 | 0.06378 | -0.002 | 9.502
10.5 | 0.623 | 0.07947 | -0.002 | 7.833
11 | 0.651 | 0.08058 | -0.002 | 8.075
11.5 | 0.668 | 0.0912 | -0.002 | 7.328
12 | 0.695 | 0.09775 | -0.002 | 7.111
12.5 | 0.723 | 0.10307 | -0.002 | 7.014
13 | 0.751 | 0.10706 | -0.003 | 7.017
13.5 | 0.78 | 0.11194 | -0.003 | 6.967
14 | 0.809 | 0.11953 | -0.003 | 6.765
14.5 | 0.836 | 0.1228 | -0.003 | 6.806
15 | 0.865 | 0.12654 | -0.004 | 6.834
15.5 | 0.892 | 0.12936 | -0.004 | 6.895
16 | 0.921 | 0.13431 | -0.004 | 6.857
16.5 | 0.948 | 0.13829 | -0.004 | 6.857
17 | 0.977 | 0.14425 | -0.005 | 6.771
17.5 | 1.005 | 0.14647 | -0.005 | 6.859
18 | 1.032 | 0.15069 | -0.005 | 6.847
18.5 | 1.061 | 0.15554 | -0.005 | 6.824
19 | 1.088 | 0.15812 | -0.006 | 6.883
19.5 | 1.115 | 0.16251 | -0.006 | 6.864
20 | 1.144 | 0.17074 | -0.006 | 6.701

## 64. Re 3M Mach 0.50 (2)
BIGFOIL.COM POLAR EXPORT
NACA22110.5
NACA22110.5 |  |  |  | Cl Max: | 1.4415 | at alpha= | 10.5 | deg
XFOIL ncrit=9 |  |  |  | L/D Max: | 116.45 | at alpha= | 7.5 | deg
Re: | 3000000 |  |  | Cd Min: | 0.26422 | at alpha= | -20 | deg
Mach: | 0.5 |  |  | Cl=0 at alpha= | -0.93274 | deg
|  |  |  | @ Cl=0.1, Cd= | 0.0069673
|  |  |  | @ Cl=0.4, Cd= | 0.0060622
|  |  |  | @ Cl=0.6, Cd= | 0.0067032
alpha (deg) | Cl | Cd | Cm | Cl/Cd
-20 | -0.8267 | 0.26422 | 0.072 | -3.1288
-19.5 | -0.8057 | 0.25622 | 0.0674 | -3.1446
-19 | -0.7859 | 0.24791 | 0.0629 | -3.1701
-18.5 | -0.7644 | 0.24117 | 0.0587 | -3.1695
-18 | -0.7434 | 0.23334 | 0.0544 | -3.1859
-17.5 | -0.7225 | 0.22427 | 0.0497 | -3.2216
-17 | -0.7027 | 0.21604 | 0.0454 | -3.2526
-16.5 | -0.6837 | 0.20758 | 0.0411 | -3.2937
-16 | -0.6651 | 0.1993 | 0.037 | -3.3372
-15.5 | -0.6471 | 0.19104 | 0.0332 | -3.3872
-15 | -0.6289 | 0.18418 | 0.0299 | -3.4146
-14.5 | -0.6102 | 0.17608 | 0.0261 | -3.4655
-14 | -0.5944 | 0.16779 | 0.0224 | -3.5425
-13.5 | -0.5801 | 0.15917 | 0.0186 | -3.6445
-13 | -0.5666 | 0.15088 | 0.0153 | -3.7553
-12.5 | -0.5539 | 0.14348 | 0.0126 | -3.8605
-12 | -0.5452 | 0.13437 | 0.009 | -4.0575
-11.5 | -0.537 | 0.12582 | 0.0056 | -4.268
-11 | -0.5329 | 0.11605 | 0.0017 | -4.592
-10.5 | -0.5268 | 0.10775 | -0.0017 | -4.8891
-10 | -0.5277 | 0.09777 | -0.0061 | -5.3974
-9.5 | -0.529 | 0.0882 | -0.0106 | -5.9977
-9 | -0.5357 | 0.07758 | -0.0163 | -6.9051
-8.5 | -0.5482 | 0.06539 | -0.0251 | -8.3835
-8 | -0.5718 | 0.05204 | -0.038 | -10.9877
-7.5 | -0.6039 | 0.0457 | -0.0359 | -13.2144
-7 | -0.6303 | 0.04006 | -0.0285 | -15.7339
-6.5 | -0.6037 | 0.03244 | -0.0297 | -18.6097
-6 | -0.5653 | 0.02406 | -0.0297 | -23.4954
-5.5 | -0.5126 | 0.01511 | -0.0293 | -33.9246
-5 | -0.4659 | 0.01072 | -0.0245 | -43.4608
-4.5 | -0.4214 | 0.0089 | -0.0185 | -47.3483
-4 | -0.3704 | 0.00817 | -0.0136 | -45.3366
-3.5 | -0.3137 | 0.0079 | -0.0101 | -39.7089
-3 | -0.2554 | 0.0076 | -0.0072 | -33.6053
-2.5 | -0.1937 | 0.00749 | -0.0052 | -25.8611
-2 | -0.1319 | 0.00736 | -0.0033 | -17.9212
-1.5 | -0.0703 | 0.00736 | -0.0017 | -9.5516
-1 | -0.0083 | 0.00739 | -0.0002 | -1.1231
-0.5 | 0.0534 | 0.00747 | 0.0012 | 7.1486
0.5 | 0.1563 | 0.00636 | 0.0072 | 24.5755
1 | 0.2106 | 0.0061 | 0.0099 | 34.5246
1.5 | 0.2675 | 0.00603 | 0.0123 | 44.3615
2 | 0.3241 | 0.00596 | 0.015 | 54.3792
2.5 | 0.3845 | 0.00602 | 0.0171 | 63.8704
3 | 0.447 | 0.00619 | 0.0188 | 72.2132
3.5 | 0.5125 | 0.00636 | 0.0201 | 80.5818
4 | 0.5828 | 0.00663 | 0.0206 | 87.9035
4.5 | 0.658 | 0.00695 | 0.0202 | 94.6763
5 | 0.741 | 0.00732 | 0.0185 | 101.2295
5.5 | 0.8172 | 0.00774 | 0.0186 | 105.5814
6 | 0.9015 | 0.00817 | 0.0174 | 110.3427
6.5 | 0.9843 | 0.00868 | 0.017 | 113.3986
7 | 1.0633 | 0.00926 | 0.0179 | 114.8272
7.5 | 1.1482 | 0.00986 | 0.0182 | 116.4503
8 | 1.2339 | 0.01062 | 0.0188 | 116.1864
8.5 | 1.3181 | 0.01164 | 0.0203 | 113.2388
9 | 1.3669 | 0.01276 | 0.0279 | 107.1238
9.5 | 1.405 | 0.0142 | 0.0372 | 98.9437
10 | 1.4352 | 0.01608 | 0.0474 | 89.2537
10.5 | 1.4415 | 0.01854 | 0.0599 | 77.7508
11 | 1.4286 | 0.02277 | 0.0693 | 62.7404
11.5 | 1.3976 | 0.03008 | 0.0712 | 46.4628
12 | 1.3543 | 0.04154 | 0.064 | 32.6023
12.5 | 1.2998 | 0.05532 | 0.0541 | 23.496
13 | 1.2272 | 0.07016 | 0.0443 | 17.4914
14 | 1.0887 | 0.10043 | 0.0234 | 10.8404
14.5 | 1.0415 | 0.11454 | 0.0141 | 9.0929
15 | 1.0105 | 0.12737 | 0.0062 | 7.9336
15.5 | 0.9911 | 0.13911 | -0.0009 | 7.1246

## 65. Re 4M Mach 0.00 (1)
BIGFOIL.COM POLAR EXPORT
NACA22110.5
NACA22110.5 |  |  |  | Cl Max: | 1.253 | at alpha= | 12 | deg
JavaFoil+Calcfoil stall+Eppler ext transition |  |  |  | L/D Max: | 115.701 | at alpha= | 10 | deg
Re: | 4000000 |  |  | Cd Min: | 0.0082 | at alpha= | 0 | deg
Mach: | 0 |  |  | Cl=0 at alpha= | -0.75 | deg
|  |  |  | @ Cl=0.1, Cd= | 0.008222
|  |  |  | @ Cl=0.4, Cd= | 0.0091775
|  |  |  | @ Cl=0.6, Cd= | 0.0095736
alpha (deg) | Cl | Cd | Cm | Cl/Cd
-13 | -0.673 | 0.08639 | 0.004 | -7.784
-12.5 | -0.679 | 0.08163 | 0.004 | -8.312
-12 | -0.682 | 0.07644 | 0.004 | -8.924
-11.5 | -0.683 | 0.07195 | 0.004 | -9.493
-11 | -0.681 | 0.06754 | 0.004 | -10.08
-10.5 | -0.675 | 0.06338 | 0.004 | -10.657
-10 | -0.667 | 0.05947 | 0.004 | -11.211
-9.5 | -0.655 | 0.05564 | 0.004 | -11.763
-9 | -0.639 | 0.05184 | 0.004 | -12.329
-8.5 | -0.621 | 0.04801 | 0.004 | -12.931
-8 | -0.735 | 0.00969 | 0.007 | -75.908
-7.5 | -0.702 | 0.01008 | 0.006 | -69.687
-7 | -0.665 | 0.00976 | 0.006 | -68.172
-6.5 | -0.624 | 0.01025 | 0.006 | -60.891
-6 | -0.579 | 0.00997 | 0.006 | -58.092
-5.5 | -0.531 | 0.00968 | 0.005 | -54.906
-5 | -0.481 | 0.00948 | 0.005 | -50.8
-4.5 | -0.429 | 0.00925 | 0.005 | -46.426
-4 | -0.376 | 0.00993 | 0.005 | -37.82
-3.5 | -0.32 | 0.0097 | 0.004 | -33.001
-3 | -0.263 | 0.00949 | 0.004 | -27.761
-2.5 | -0.206 | 0.00938 | 0.004 | -21.944
-2 | -0.148 | 0.00923 | 0.004 | -15.985
-1.5 | -0.089 | 0.0097 | 0.004 | -9.145
-1 | -0.03 | 0.00968 | 0.003 | -3.051
-0.5 | 0.03 | 0.01032 | 0.003 | 2.895
0 | 0.089 | 0.0082 | 0.003 | 10.902
0.5 | 0.149 | 0.00832 | 0.002 | 17.877
1 | 0.208 | 0.00897 | 0.002 | 23.208
1.5 | 0.267 | 0.00888 | 0.002 | 30.11
2 | 0.326 | 0.00887 | 0.002 | 36.804
2.5 | 0.385 | 0.00918 | 0.001 | 41.96
3 | 0.444 | 0.00917 | 0.001 | 48.444
3.5 | 0.503 | 0.00964 | 0.001 | 52.166
4 | 0.561 | 0.00954 | 0.001 | 58.809
4.5 | 0.619 | 0.00959 | 0 | 64.596
5 | 0.677 | 0.01042 | 0 | 64.956
5.5 | 0.734 | 0.01107 | 0 | 66.311
6 | 0.791 | 0.01063 | -0.001 | 74.442
6.5 | 0.847 | 0.01035 | -0.001 | 81.881
7 | 0.902 | 0.01006 | -0.001 | 89.715
7.5 | 0.956 | 0.01003 | -0.001 | 95.266
8 | 1.007 | 0.01052 | -0.002 | 95.779
8.5 | 1.056 | 0.01062 | -0.002 | 99.409
9 | 1.102 | 0.01064 | -0.002 | 103.56
9.5 | 1.144 | 0.01031 | -0.002 | 111.007
10 | 1.183 | 0.01022 | -0.003 | 115.701
10.5 | 1.216 | 0.01205 | -0.003 | 100.903
11 | 1.239 | 0.01343 | -0.003 | 92.292
11.5 | 1.251 | 0.01534 | -0.004 | 81.58
12 | 1.253 | 0.01816 | -0.004 | 68.997
12.5 | 1.243 | 0.02284 | -0.004 | 54.438
13 | 1.228 | 0.02953 | -0.004 | 41.588
13.5 | 1.21 | 0.03777 | -0.004 | 32.034
14 | 1.191 | 0.047 | -0.004 | 25.332
14.5 | 1.171 | 0.05602 | -0.004 | 20.908
15 | 1.148 | 0.06532 | -0.004 | 17.573
15.5 | 1.123 | 0.07451 | -0.005 | 15.077
16 | 1.099 | 0.08285 | -0.005 | 13.259
16.5 | 1.072 | 0.09147 | -0.005 | 11.715
17 | 1.043 | 0.10033 | -0.005 | 10.396

## 66. Re 4M Mach 0.00 (2)
BIGFOIL.COM POLAR EXPORT
NACA22110.5
NACA22110.5 |  |  |  | Cl Max: | 1.6732 | at alpha= | 18 | deg
XFOIL ncrit=9 |  |  |  | L/D Max: | 127.661 | at alpha= | 9 | deg
Re: | 4000000 |  |  | Cd Min: | 0.08136 | at alpha= | 20 | deg
Mach: | 0 |  |  | Cl=0 at alpha= | -0.8938 | deg
|  |  |  | @ Cl=0.1, Cd= | 0.006105
|  |  |  | @ Cl=0.4, Cd= | 0.0054767
|  |  |  | @ Cl=0.6, Cd= | 0.0060602
alpha (deg) | Cl | Cd | Cm | Cl/Cd
-19 | -1.2677 | 0.08039 | -0.0233 | -15.7694
-18.5 | -1.3422 | 0.05985 | -0.037 | -22.4261
-18 | -1.4166 | 0.04317 | -0.0462 | -32.8145
-17.5 | -1.4167 | 0.03803 | -0.0472 | -37.2522
-17 | -1.4583 | 0.02997 | -0.0452 | -48.6587
-16.5 | -1.4567 | 0.02665 | -0.0415 | -54.6604
-16 | -1.4549 | 0.02365 | -0.0361 | -61.518
-15.5 | -1.4389 | 0.02189 | -0.0311 | -65.7332
-15 | -1.4176 | 0.0204 | -0.0261 | -69.4902
-14.5 | -1.3866 | 0.01909 | -0.0226 | -72.6349
-14 | -1.35 | 0.01813 | -0.0198 | -74.4622
-13.5 | -1.3137 | 0.01705 | -0.0169 | -77.0499
-13 | -1.2735 | 0.01626 | -0.0144 | -78.321
-12.5 | -1.2336 | 0.01544 | -0.0117 | -79.8964
-12 | -1.1947 | 0.01455 | -0.0088 | -82.11
-11.5 | -1.1535 | 0.01393 | -0.0061 | -82.8069
-11 | -1.1132 | 0.01328 | -0.0031 | -83.8253
-10.5 | -1.0735 | 0.01264 | 0 | -84.9288
-10 | -1.0265 | 0.01161 | 0.0014 | -88.4152
-9.5 | -0.9666 | 0.01072 | 0.0001 | -90.1679
-9 | -0.9045 | 0.01013 | -0.0014 | -89.2892
-8.5 | -0.841 | 0.00963 | -0.0032 | -87.3313
-8 | -0.7831 | 0.00914 | -0.0037 | -85.6783
-7.5 | -0.7214 | 0.00871 | -0.005 | -82.8243
-7 | -0.6553 | 0.00809 | -0.0074 | -81.0012
-6.5 | -0.5914 | 0.00759 | -0.0091 | -77.9183
-6 | -0.5293 | 0.00728 | -0.0104 | -72.706
-5.5 | -0.4768 | 0.0071 | -0.0094 | -67.1549
-5 | -0.4277 | 0.00687 | -0.0077 | -62.2562
-4.5 | -0.3776 | 0.00677 | -0.0062 | -55.7755
-4 | -0.3277 | 0.00679 | -0.0047 | -48.2622
-3.5 | -0.2772 | 0.00678 | -0.0034 | -40.885
-3 | -0.2246 | 0.00678 | -0.0025 | -33.1268
-2.5 | -0.1715 | 0.00673 | -0.0018 | -25.4829
-2 | -0.1181 | 0.00674 | -0.0011 | -17.5223
-1.5 | -0.0649 | 0.00677 | -0.0004 | -9.5864
-1 | -0.0113 | 0.0068 | 0.0003 | -1.6618
-0.5 | 0.0419 | 0.00684 | 0.001 | 6.1257
0.5 | 0.1336 | 0.00568 | 0.0048 | 23.5211
1 | 0.182 | 0.00549 | 0.0064 | 33.1512
1.5 | 0.2318 | 0.00542 | 0.0078 | 42.7675
2 | 0.2806 | 0.00532 | 0.0095 | 52.7444
2.5 | 0.3316 | 0.00535 | 0.0107 | 61.9813
3 | 0.3841 | 0.00545 | 0.0117 | 70.4771
3.5 | 0.4377 | 0.00554 | 0.0123 | 79.0072
4 | 0.4924 | 0.00571 | 0.0128 | 86.2347
4.5 | 0.5506 | 0.00586 | 0.0123 | 93.959
5 | 0.6123 | 0.00611 | 0.0111 | 100.2128
5.5 | 0.6715 | 0.00631 | 0.0104 | 106.4184
6 | 0.7374 | 0.00659 | 0.008 | 111.8968
6.5 | 0.8015 | 0.00686 | 0.0061 | 116.8367
7 | 0.864 | 0.00717 | 0.0045 | 120.5021
7.5 | 0.9239 | 0.00747 | 0.0034 | 123.6814
8 | 0.9834 | 0.00787 | 0.0024 | 124.9555
8.5 | 1.0465 | 0.00823 | 0.0005 | 127.1567
9 | 1.1081 | 0.00868 | -0.0012 | 127.6613
9.5 | 1.1682 | 0.00921 | -0.0026 | 126.8404
10 | 1.2268 | 0.00987 | -0.0038 | 124.2958
10.5 | 1.2709 | 0.01054 | -0.0019 | 120.5787
11 | 1.309 | 0.01126 | 0.0012 | 116.2522
11.5 | 1.3477 | 0.01197 | 0.0041 | 112.5898
12 | 1.3857 | 0.01276 | 0.007 | 108.5972
12.5 | 1.4238 | 0.01355 | 0.0098 | 105.0775
13 | 1.4621 | 0.01436 | 0.0125 | 101.8175
13.5 | 1.4992 | 0.01525 | 0.0152 | 98.3082
14 | 1.5344 | 0.01624 | 0.018 | 94.4828
14.5 | 1.5684 | 0.01722 | 0.0209 | 91.0801
15 | 1.5962 | 0.01834 | 0.0247 | 87.0338
15.5 | 1.615 | 0.01964 | 0.0297 | 82.2301
16 | 1.6371 | 0.02098 | 0.0334 | 78.0315
16.5 | 1.6545 | 0.0228 | 0.0368 | 72.5658
17 | 1.6641 | 0.02543 | 0.0398 | 65.4385
17.5 | 1.67 | 0.02883 | 0.0415 | 57.9258
18 | 1.6732 | 0.0331 | 0.0417 | 50.5498
18.5 | 1.6691 | 0.03887 | 0.0403 | 42.9406
19 | 1.6498 | 0.04725 | 0.0368 | 34.9164
19.5 | 1.6081 | 0.05955 | 0.0306 | 27.0042
20 | 1.5099 | 0.08136 | 0.019 | 18.5583

## 67. Re 4M Mach 0.10 (1)
BIGFOIL.COM POLAR EXPORT
NACA22110.5
NACA22110.5 |  |  |  | Cl Max: | 1.245 | at alpha= | 11.5 | deg
JavaFoil+Calcfoil stall+Eppler ext transition |  |  |  | L/D Max: | 114.438 | at alpha= | 10 | deg
Re: | 4000000 |  |  | Cd Min: | 0.00827 | at alpha= | 0 | deg
Mach: | 0.1 |  |  | Cl=0 at alpha= | -0.75 | deg
|  |  |  | @ Cl=0.1, Cd= | 0.008292
|  |  |  | @ Cl=0.4, Cd= | 0.009229
|  |  |  | @ Cl=0.6, Cd= | 0.0096214
alpha (deg) | Cl | Cd | Cm | Cl/Cd
-13 | -0.649 | 0.08756 | 0.004 | -7.41
-12.5 | -0.658 | 0.08255 | 0.004 | -7.972
-12 | -0.665 | 0.07729 | 0.004 | -8.598
-11.5 | -0.668 | 0.07261 | 0.004 | -9.202
-11 | -0.669 | 0.06823 | 0.004 | -9.8
-10.5 | -0.666 | 0.06409 | 0.004 | -10.386
-10 | -0.659 | 0.0599 | 0.004 | -11.003
-9.5 | -0.649 | 0.05611 | 0.004 | -11.563
-9 | -0.635 | 0.05238 | 0.004 | -12.121
-8.5 | -0.617 | 0.04876 | 0.004 | -12.662
-8 | -0.734 | 0.00975 | 0.007 | -75.265
-7.5 | -0.702 | 0.01014 | 0.006 | -69.21
-7 | -0.666 | 0.00984 | 0.006 | -67.691
-6.5 | -0.625 | 0.00954 | 0.006 | -65.521
-6 | -0.581 | 0.00999 | 0.006 | -58.103
-5.5 | -0.533 | 0.00978 | 0.005 | -54.531
-5 | -0.483 | 0.00949 | 0.005 | -50.915
-4.5 | -0.431 | 0.00928 | 0.005 | -46.467
-4 | -0.377 | 0.00994 | 0.005 | -37.925
-3.5 | -0.322 | 0.00971 | 0.005 | -33.118
-3 | -0.265 | 0.00956 | 0.004 | -27.695
-2.5 | -0.207 | 0.00941 | 0.004 | -21.978
-2 | -0.148 | 0.00929 | 0.004 | -15.954
-1.5 | -0.089 | 0.00973 | 0.004 | -9.16
-1 | -0.03 | 0.00975 | 0.003 | -3.045
-0.5 | 0.03 | 0.0104 | 0.003 | 2.889
0 | 0.09 | 0.00827 | 0.003 | 10.858
0.5 | 0.149 | 0.0084 | 0.002 | 17.793
1 | 0.209 | 0.009 | 0.002 | 23.237
1.5 | 0.269 | 0.00889 | 0.002 | 30.216
2 | 0.328 | 0.00888 | 0.002 | 36.925
2.5 | 0.387 | 0.00924 | 0.001 | 41.915
3 | 0.446 | 0.00919 | 0.001 | 48.586
3.5 | 0.505 | 0.00971 | 0.001 | 52.046
4 | 0.564 | 0.00964 | 0.001 | 58.493
4.5 | 0.622 | 0.00961 | 0 | 64.715
5 | 0.68 | 0.01047 | 0 | 64.994
5.5 | 0.738 | 0.01114 | 0 | 66.205
6 | 0.795 | 0.0107 | -0.001 | 74.295
6.5 | 0.851 | 0.01042 | -0.001 | 81.692
7 | 0.906 | 0.01014 | -0.001 | 89.432
7.5 | 0.96 | 0.01012 | -0.001 | 94.867
8 | 1.012 | 0.01062 | -0.002 | 95.265
8.5 | 1.06 | 0.01073 | -0.002 | 98.808
9 | 1.106 | 0.01078 | -0.002 | 102.542
9.5 | 1.148 | 0.01046 | -0.002 | 109.765
10 | 1.185 | 0.01036 | -0.003 | 114.438
10.5 | 1.217 | 0.0123 | -0.003 | 98.966
11 | 1.238 | 0.01372 | -0.003 | 90.234
11.5 | 1.245 | 0.01606 | -0.004 | 77.51
12 | 1.244 | 0.01923 | -0.004 | 64.686
12.5 | 1.23 | 0.02481 | -0.004 | 49.562
13 | 1.212 | 0.032 | -0.004 | 37.894
13.5 | 1.191 | 0.041 | -0.004 | 29.06
14 | 1.17 | 0.05064 | -0.004 | 23.099
14.5 | 1.148 | 0.05999 | -0.004 | 19.14
15 | 1.122 | 0.06923 | -0.004 | 16.212
15.5 | 1.095 | 0.07846 | -0.004 | 13.953
16 | 1.066 | 0.0872 | -0.005 | 12.226
16.5 | 1.036 | 0.09552 | -0.005 | 10.845

## 68. Re 4M Mach 0.10 (2)
BIGFOIL.COM POLAR EXPORT
NACA22110.5
NACA22110.5 |  |  |  | Cl Max: | 1.6614 | at alpha= | 17.5 | deg
XFOIL ncrit=9 |  |  |  | L/D Max: | 127.275 | at alpha= | 9 | deg
Re: | 4000000 |  |  | Cd Min: | 0.11526 | at alpha= | 20 | deg
Mach: | 0.1 |  |  | Cl=0 at alpha= | -0.89439 | deg
|  |  |  | @ Cl=0.1, Cd= | 0.0059827
|  |  |  | @ Cl=0.4, Cd= | 0.0054854
|  |  |  | @ Cl=0.6, Cd= | 0.0060733
alpha (deg) | Cl | Cd | Cm | Cl/Cd
-18 | -1.194 | 0.08085 | -0.0236 | -14.7681
-17.5 | -1.2784 | 0.05837 | -0.0394 | -21.9017
-17 | -1.3356 | 0.04419 | -0.0474 | -30.224
-16.5 | -1.3601 | 0.0366 | -0.0485 | -37.1612
-16 | -1.3994 | 0.02923 | -0.0449 | -47.8755
-15.5 | -1.4041 | 0.02557 | -0.0395 | -54.912
-15 | -1.4036 | 0.02265 | -0.0326 | -61.9691
-14.5 | -1.3836 | 0.02078 | -0.0274 | -66.5833
-14 | -1.3507 | 0.01947 | -0.0239 | -69.3734
-13.5 | -1.3165 | 0.01815 | -0.0205 | -72.5344
-13 | -1.2771 | 0.01722 | -0.0176 | -74.1638
-12.5 | -1.2377 | 0.01625 | -0.0147 | -76.1662
-12 | -1.1995 | 0.0152 | -0.0114 | -78.9145
-11.5 | -1.1586 | 0.01447 | -0.0084 | -80.0691
-11 | -1.1185 | 0.01371 | -0.0052 | -81.5828
-10.5 | -1.0787 | 0.013 | -0.0019 | -82.9769
-10 | -1.0313 | 0.01242 | -0.0001 | -83.0354
-9.5 | -0.9733 | 0.01101 | -0.0009 | -88.4015
-9 | -0.9109 | 0.01033 | -0.0023 | -88.1801
-8.5 | -0.8469 | 0.00978 | -0.004 | -86.5951
-8 | -0.7884 | 0.00926 | -0.0044 | -85.1404
-7.5 | -0.7262 | 0.0088 | -0.0056 | -82.5227
-7 | -0.659 | 0.00822 | -0.008 | -80.1703
-6.5 | -0.595 | 0.00765 | -0.0096 | -77.7778
-6 | -0.5323 | 0.00732 | -0.0108 | -72.7186
-5.5 | -0.4796 | 0.00713 | -0.0097 | -67.2651
-5 | -0.4301 | 0.00691 | -0.008 | -62.2431
-4.5 | -0.3797 | 0.00679 | -0.0064 | -55.9205
-4 | -0.3296 | 0.00681 | -0.0049 | -48.3994
-3.5 | -0.2787 | 0.0068 | -0.0035 | -40.9853
-3 | -0.2259 | 0.00679 | -0.0026 | -33.2695
-2.5 | -0.1724 | 0.00674 | -0.0018 | -25.5786
-2 | -0.1186 | 0.00675 | -0.0011 | -17.5704
-1.5 | -0.0652 | 0.00678 | -0.0004 | -9.6165
-1 | -0.0113 | 0.00681 | 0.0003 | -1.6593
-0.5 | 0.0422 | 0.00685 | 0.001 | 6.1606
0 | 0.0869 | 0.00609 | 0.0032 | 14.2693
0.5 | 0.1345 | 0.0057 | 0.0049 | 23.5965
1 | 0.183 | 0.00551 | 0.0065 | 33.2123
1.5 | 0.2331 | 0.00544 | 0.0079 | 42.8493
2 | 0.2823 | 0.00533 | 0.0096 | 52.9644
2.5 | 0.3335 | 0.00537 | 0.0109 | 62.1043
3 | 0.3863 | 0.00546 | 0.0118 | 70.7509
3.5 | 0.4402 | 0.00556 | 0.0125 | 79.1727
4 | 0.4952 | 0.00572 | 0.013 | 86.5734
4.5 | 0.5539 | 0.00588 | 0.0126 | 94.2007
5 | 0.6159 | 0.00614 | 0.0113 | 100.3094
5.5 | 0.6759 | 0.00633 | 0.0106 | 106.7773
6 | 0.742 | 0.00663 | 0.0084 | 111.9155
6.5 | 0.8068 | 0.00688 | 0.0064 | 117.2674
7 | 0.8697 | 0.00721 | 0.0049 | 120.6241
7.5 | 0.9303 | 0.00751 | 0.0039 | 123.8748
8 | 0.9904 | 0.00792 | 0.0029 | 125.0505
8.5 | 1.054 | 0.00831 | 0.001 | 126.8351
9 | 1.1162 | 0.00877 | -0.0006 | 127.2748
9.5 | 1.1768 | 0.00932 | -0.0019 | 126.2661
10 | 1.2359 | 0.01003 | -0.003 | 123.2203
10.5 | 1.2789 | 0.0107 | -0.0007 | 119.5234
11 | 1.3177 | 0.01141 | 0.0025 | 115.4864
11.5 | 1.3566 | 0.01215 | 0.0056 | 111.6543
12 | 1.3948 | 0.01297 | 0.0087 | 107.5405
12.5 | 1.4326 | 0.01382 | 0.0118 | 103.6614
13 | 1.4701 | 0.01473 | 0.0147 | 99.8031
13.5 | 1.5078 | 0.01562 | 0.0175 | 96.5301
14 | 1.5419 | 0.01671 | 0.0207 | 92.2741
14.5 | 1.5754 | 0.01773 | 0.0239 | 88.855
15 | 1.5957 | 0.01902 | 0.0291 | 83.8959
15.5 | 1.6178 | 0.02033 | 0.0334 | 79.577
16 | 1.637 | 0.02199 | 0.0372 | 74.4429
16.5 | 1.65 | 0.02431 | 0.0406 | 67.8733
17 | 1.655 | 0.02766 | 0.0429 | 59.8337
17.5 | 1.6614 | 0.03152 | 0.0436 | 52.7094
18 | 1.6567 | 0.0372 | 0.0426 | 44.5349
18.5 | 1.6406 | 0.04514 | 0.0394 | 36.3447
19 | 1.601 | 0.05705 | 0.0333 | 28.0631
19.5 | 1.5196 | 0.076 | 0.0232 | 19.9947
20 | 1.3215 | 0.11526 | 0.0019 | 11.4654

## 69. Re 4M Mach 0.25 (1)
BIGFOIL.COM POLAR EXPORT
NACA22110.5
NACA22110.5 |  |  |  | Cl Max: | 1.212 | at alpha= | 10.5 | deg
JavaFoil+Calcfoil stall+Eppler ext transition |  |  |  | L/D Max: | 107.219 | at alpha= | 9 | deg
Re: | 4000000 |  |  | Cd Min: | 0.0079 | at alpha= | 0 | deg
Mach: | 0.25 |  |  | Cl=0 at alpha= | -0.75 | deg
|  |  |  | @ Cl=0.1, Cd= | 0.0079903
|  |  |  | @ Cl=0.4, Cd= | 0.0090627
|  |  |  | @ Cl=0.6, Cd= | 0.0099165
alpha (deg) | Cl | Cd | Cm | Cl/Cd
-12 | -0.511 | 0.0828 | 0.004 | -6.175
-11.5 | -0.54 | 0.07731 | 0.004 | -6.991
-11 | -0.564 | 0.07278 | 0.004 | -7.751
-10.5 | -0.582 | 0.0683 | 0.004 | -8.523
-10 | -0.594 | 0.06346 | 0.004 | -9.361
-9.5 | -0.6 | 0.05917 | 0.004 | -10.139
-9 | -0.599 | 0.05517 | 0.004 | -10.865
-8.5 | -0.593 | 0.05144 | 0.004 | -11.525
-8 | -0.58 | 0.04791 | 0.003 | -12.112
-7.5 | -0.563 | 0.04438 | 0.004 | -12.679
-7 | -0.665 | 0.01013 | 0.006 | -65.672
-6.5 | -0.629 | 0.00987 | 0.006 | -63.703
-6 | -0.587 | 0.01034 | 0.006 | -56.761
-5.5 | -0.541 | 0.01005 | 0.006 | -53.898
-5 | -0.492 | 0.00981 | 0.005 | -50.185
-4.5 | -0.44 | 0.00954 | 0.005 | -46.178
-4 | -0.386 | 0.00931 | 0.005 | -41.449
-3.5 | -0.33 | 0.00998 | 0.005 | -33.005
-3 | -0.272 | 0.00976 | 0.004 | -27.813
-2.5 | -0.212 | 0.00957 | 0.004 | -22.173
-2 | -0.152 | 0.00945 | 0.004 | -16.108
-1.5 | -0.092 | 0.00936 | 0.004 | -9.785
-1 | -0.031 | 0.00929 | 0.003 | -3.282
-0.5 | 0.031 | 0.00933 | 0.003 | 3.306
0 | 0.092 | 0.0079 | 0.003 | 11.676
0.5 | 0.154 | 0.0086 | 0.003 | 17.867
1 | 0.215 | 0.00917 | 0.002 | 23.432
1.5 | 0.276 | 0.00907 | 0.002 | 30.425
2 | 0.337 | 0.00908 | 0.002 | 37.101
2.5 | 0.398 | 0.00905 | 0.001 | 43.931
3 | 0.458 | 0.00943 | 0.001 | 48.629
3.5 | 0.519 | 0.00989 | 0.001 | 52.466
4 | 0.579 | 0.00992 | 0.001 | 58.334
4.5 | 0.639 | 0.00991 | 0 | 64.458
5 | 0.698 | 0.00998 | 0 | 69.962
5.5 | 0.757 | 0.01152 | 0 | 65.717
6 | 0.815 | 0.01108 | -0.001 | 73.589
6.5 | 0.873 | 0.01093 | -0.001 | 79.847
7 | 0.929 | 0.01085 | -0.001 | 85.602
7.5 | 0.982 | 0.01017 | -0.001 | 96.577
8 | 1.034 | 0.0107 | -0.002 | 96.621
8.5 | 1.081 | 0.01023 | -0.002 | 105.671
9 | 1.125 | 0.01049 | -0.002 | 107.219
9.5 | 1.163 | 0.01126 | -0.003 | 103.277
10 | 1.193 | 0.01232 | -0.003 | 96.9
10.5 | 1.212 | 0.01402 | -0.003 | 86.478
11 | 1.21 | 0.01709 | -0.003 | 70.795
11.5 | 1.194 | 0.02206 | -0.003 | 54.119
12 | 1.165 | 0.03028 | -0.004 | 38.473
12.5 | 1.133 | 0.04021 | -0.004 | 28.186
13 | 1.1 | 0.05091 | -0.004 | 21.602
13.5 | 1.064 | 0.06162 | -0.004 | 17.267
14 | 1.026 | 0.07178 | -0.004 | 14.287
14.5 | 0.982 | 0.08147 | -0.004 | 12.059
15 | 0.93 | 0.09123 | -0.004 | 10.189
15.5 | 0.871 | 0.10125 | -0.004 | 8.603

## 70. Re 4M Mach 0.25 (2)
BIGFOIL.COM POLAR EXPORT
NACA22110.5
NACA22110.5 |  |  |  | Cl Max: | 1.603 | at alpha= | 15.5 | deg
XFOIL ncrit=9 |  |  |  | L/D Max: | 126.471 | at alpha= | 8.5 | deg
Re: | 4000000 |  |  | Cd Min: | 0.1759 | at alpha= | -15.5 | deg
Mach: | 0.25 |  |  | Cl=0 at alpha= | -0.89783 | deg
|  |  |  | @ Cl=0.1, Cd= | 0.0061849
|  |  |  | @ Cl=0.4, Cd= | 0.0055331
|  |  |  | @ Cl=0.6, Cd= | 0.006096
alpha (deg) | Cl | Cd | Cm | Cl/Cd
-15.5 | -0.6388 | 0.1759 | 0.0288 | -3.6316
-15 | -0.6275 | 0.16783 | 0.0253 | -3.7389
-14.5 | -0.618 | 0.15963 | 0.0219 | -3.8715
-14 | -0.6117 | 0.15091 | 0.0184 | -4.0534
-13.5 | -0.6187 | 0.13808 | 0.0135 | -4.4807
-13 | -0.6275 | 0.12602 | 0.0084 | -4.9794
-12.5 | -0.6312 | 0.11586 | 0.004 | -5.448
-12 | -0.6064 | 0.11295 | 0.0027 | -5.3687
-10.5 | -1.076 | 0.01897 | -0.0165 | -56.7211
-10 | -1.0482 | 0.0164 | -0.0107 | -63.9146
-9.5 | -1.0024 | 0.01443 | -0.0079 | -69.4664
-9 | -0.9417 | 0.01251 | -0.0081 | -75.2758
-8.5 | -0.878 | 0.01111 | -0.0086 | -79.0279
-8 | -0.8157 | 0.01027 | -0.0087 | -79.4255
-7.5 | -0.7518 | 0.00952 | -0.0091 | -78.9706
-7 | -0.6807 | 0.0089 | -0.0111 | -76.4831
-6.5 | -0.6139 | 0.00811 | -0.0124 | -75.6967
-6 | -0.5488 | 0.00759 | -0.0133 | -72.3057
-5.5 | -0.4944 | 0.00734 | -0.0117 | -67.3569
-5 | -0.4426 | 0.00716 | -0.0097 | -61.8156
-4.5 | -0.3916 | 0.00693 | -0.0076 | -56.5079
-3.5 | -0.2869 | 0.00692 | -0.0043 | -41.4595
-3 | -0.2326 | 0.00687 | -0.0031 | -33.8574
-2.5 | -0.1773 | 0.00682 | -0.0022 | -25.9971
-2 | -0.1219 | 0.00681 | -0.0014 | -17.9001
-1.5 | -0.0668 | 0.00683 | -0.0005 | -9.7804
-1 | -0.0113 | 0.00686 | 0.0003 | -1.6472
-0.5 | 0.044 | 0.00692 | 0.0011 | 6.3584
0 | 0.0909 | 0.00627 | 0.0032 | 14.4976
0.5 | 0.139 | 0.00582 | 0.0052 | 23.8832
1 | 0.1888 | 0.00561 | 0.0069 | 33.6542
1.5 | 0.2404 | 0.00552 | 0.0084 | 43.5507
2 | 0.291 | 0.00543 | 0.0103 | 53.5912
2.5 | 0.344 | 0.00546 | 0.0117 | 63.0037
3 | 0.3987 | 0.00553 | 0.0127 | 72.0976
3.5 | 0.4539 | 0.00566 | 0.0137 | 80.1943
4 | 0.5112 | 0.00579 | 0.0142 | 88.2902
4.5 | 0.5716 | 0.00599 | 0.014 | 95.4257
5.5 | 0.7002 | 0.00647 | 0.012 | 108.2226
6 | 0.7679 | 0.00678 | 0.0102 | 113.2596
6.5 | 0.8359 | 0.00706 | 0.0084 | 118.3994
7 | 0.9019 | 0.00743 | 0.0071 | 121.3863
7.5 | 0.9653 | 0.00779 | 0.0064 | 123.9153
8 | 1.0296 | 0.00818 | 0.0056 | 125.868
8.5 | 1.0965 | 0.00867 | 0.0042 | 126.4706
9 | 1.1619 | 0.00924 | 0.0031 | 125.7468
9.5 | 1.2259 | 0.00992 | 0.0022 | 123.5786
10 | 1.283 | 0.01081 | 0.0028 | 118.6864
10.5 | 1.3233 | 0.01159 | 0.0068 | 114.176
11 | 1.3624 | 0.01248 | 0.011 | 109.1667
11.5 | 1.402 | 0.01339 | 0.0151 | 104.705
12 | 1.4403 | 0.0144 | 0.0193 | 100.0208
12.5 | 1.4783 | 0.01548 | 0.0235 | 95.4974
13 | 1.5131 | 0.01675 | 0.0279 | 90.3343
13.5 | 1.5462 | 0.01799 | 0.0324 | 85.9477
14 | 1.5631 | 0.01955 | 0.0391 | 79.954
14.5 | 1.584 | 0.02129 | 0.0441 | 74.4011
15 | 1.5972 | 0.0238 | 0.0484 | 67.1092
15.5 | 1.603 | 0.02738 | 0.0513 | 58.5464
16 | 1.5994 | 0.03265 | 0.0517 | 48.9862
16.5 | 1.5865 | 0.0401 | 0.0492 | 39.5636
17 | 1.5489 | 0.05176 | 0.0428 | 29.9247
17.5 | 1.4735 | 0.0693 | 0.0326 | 21.2626
18 | 1.3286 | 0.09734 | 0.0164 | 13.6491
18.5 | 1.2201 | 0.1216 | 0.0024 | 10.0337
19 | 1.1478 | 0.14174 | -0.0096 | 8.0979
19.5 | 1.1127 | 0.15639 | -0.0184 | 7.1149
20 | 1.0882 | 0.16957 | -0.0265 | 6.4174

## 71. Re 4M Mach 0.50 (1)
BIGFOIL.COM POLAR EXPORT
NACA22110.5
NACA22110.5 |  |  |  | Cl Max: | 1.145 | at alpha= | 20 | deg
JavaFoil+Calcfoil stall+Eppler ext transition |  |  |  | L/D Max: | 103.867 | at alpha= | 7 | deg
Re: | 4000000 |  |  | Cd Min: | 0.00881 | at alpha= | 0.5 | deg
Mach: | 0.5 |  |  | Cl=0 at alpha= | -0.75 | deg
|  |  |  | @ Cl=0.1, Cd= | 0.010027
|  |  |  | @ Cl=0.4, Cd= | 0.0091877
|  |  |  | @ Cl=0.6, Cd= | 0.0098567
alpha (deg) | Cl | Cd | Cm | Cl/Cd
-20 | -1.007 | 0.1502 | 0.007 | -6.707
-19.5 | -0.983 | 0.14084 | 0.007 | -6.979
-19 | -0.956 | 0.14742 | 0.007 | -6.486
-18.5 | -0.932 | 0.13487 | 0.007 | -6.908
-18 | -0.907 | 0.12627 | 0.007 | -7.182
-17.5 | -0.88 | 0.13475 | 0.006 | -6.531
-17 | -0.855 | 0.12114 | 0.006 | -7.06
-16.5 | -0.83 | 0.11219 | 0.006 | -7.4
-16 | -0.804 | 0.12097 | 0.006 | -6.643
-15.5 | -0.778 | 0.10779 | 0.006 | -7.219
-15 | -0.753 | 0.09922 | 0.006 | -7.589
-14.5 | -0.726 | 0.10845 | 0.005 | -6.697
-14 | -0.701 | 0.09511 | 0.005 | -7.366
-13.5 | -0.675 | 0.08691 | 0.005 | -7.768
-13 | -0.649 | 0.08749 | 0.005 | -7.416
-12.5 | -0.623 | 0.08209 | 0.005 | -7.587
-12 | -0.597 | 0.07534 | 0.005 | -7.925
-11.5 | -0.571 | 0.07506 | 0.005 | -7.606
-11 | -0.545 | 0.06996 | 0.004 | -7.785
-10.5 | -0.519 | 0.06485 | 0.004 | -8
-10 | -0.492 | 0.06445 | 0.004 | -7.638
-9.5 | -0.466 | 0.05966 | 0.004 | -7.809
-9 | -0.439 | 0.06137 | 0.004 | -7.157
-8.5 | -0.413 | 0.05445 | 0.004 | -7.591
-8 | -0.387 | 0.05088 | 0.004 | -7.606
-7.5 | -0.36 | 0.04932 | 0.003 | -7.309
-7 | -0.334 | 0.0458 | 0.003 | -7.297
-6.5 | -0.308 | 0.04432 | 0.003 | -6.94
-6 | -0.281 | 0.04279 | 0.003 | -6.565
-5.5 | -0.411 | 0.03993 | 0.003 | -10.295
-5 | -0.406 | 0.03629 | 0.003 | -11.188
-4.5 | -0.467 | 0.00991 | 0.006 | -47.132
-4 | -0.418 | 0.01035 | 0.005 | -40.387
-3.5 | -0.361 | 0.01 | 0.005 | -36.127
-3 | -0.3 | 0.00985 | 0.005 | -30.449
-2.5 | -0.236 | 0.00964 | 0.005 | -24.444
-2 | -0.169 | 0.01024 | 0.004 | -16.542
-1.5 | -0.102 | 0.01011 | 0.004 | -10.106
-1 | -0.034 | 0.01002 | 0.004 | -3.398
-0.5 | 0.034 | 0.00997 | 0.003 | 3.455
0 | 0.103 | 0.01003 | 0.003 | 10.277
0.5 | 0.171 | 0.00881 | 0.003 | 19.474
1 | 0.24 | 0.00914 | 0.003 | 26.228
1.5 | 0.308 | 0.00912 | 0.002 | 33.754
2 | 0.376 | 0.00917 | 0.002 | 40.984
2.5 | 0.444 | 0.00922 | 0.002 | 48.104
3 | 0.511 | 0.00932 | 0.001 | 54.786
3.5 | 0.578 | 0.0098 | 0.001 | 58.945
4 | 0.644 | 0.00997 | 0.001 | 64.625
4.5 | 0.71 | 0.00991 | 0 | 71.609
5 | 0.774 | 0.01004 | 0 | 77.16
5.5 | 0.838 | 0.01034 | 0 | 81.02
6 | 0.9 | 0.01015 | -0.001 | 88.612
6.5 | 0.959 | 0.01012 | -0.001 | 94.807
7 | 1.015 | 0.00977 | -0.001 | 103.867
7.5 | 1.063 | 0.01108 | -0.002 | 95.912
8 | 1.099 | 0.0122 | -0.002 | 90.037
8.5 | 1.109 | 0.01417 | -0.002 | 78.307
9 | 1.043 | 0.0233 | -0.002 | 44.783
9.5 | 0.885 | 0.04825 | -0.002 | 18.346
10 | 0.609 | 0.06073 | -0.002 | 10.022
10.5 | 0.626 | 0.07476 | -0.002 | 8.379
11 | 0.656 | 0.07514 | -0.003 | 8.725
11.5 | 0.676 | 0.08556 | -0.003 | 7.905
12 | 0.696 | 0.09378 | -0.002 | 7.419
12.5 | 0.724 | 0.09851 | -0.003 | 7.35
13 | 0.752 | 0.10005 | -0.003 | 7.515
13.5 | 0.78 | 0.10842 | -0.003 | 7.196
14 | 0.809 | 0.1133 | -0.003 | 7.144
14.5 | 0.836 | 0.11751 | -0.003 | 7.114
15 | 0.865 | 0.12007 | -0.004 | 7.205
15.5 | 0.892 | 0.12344 | -0.004 | 7.228
16 | 0.921 | 0.12688 | -0.004 | 7.262
16.5 | 0.949 | 0.13081 | -0.004 | 7.251
17 | 0.978 | 0.13674 | -0.005 | 7.149
17.5 | 1.005 | 0.14117 | -0.005 | 7.119
18 | 1.032 | 0.14331 | -0.005 | 7.202
18.5 | 1.062 | 0.15045 | -0.005 | 7.059
19 | 1.089 | 0.15382 | -0.006 | 7.077
19.5 | 1.116 | 0.15672 | -0.006 | 7.119
20 | 1.145 | 0.16235 | -0.006 | 7.052

## 72. Re 4M Mach 0.50 (2)
BIGFOIL.COM POLAR EXPORT
NACA22110.5
NACA22110.5 |  |  |  | Cl Max: | 1.4603 | at alpha= | 10 | deg
XFOIL ncrit=9 |  |  |  | L/D Max: | 123.661 | at alpha= | 7.5 | deg
Re: | 4000000 |  |  | Cd Min: | 0.0151 | at alpha= | 10 | deg
Mach: | 0.5 |  |  | Cl=0 at alpha= | -99 | deg
|  |  |  | @ Cl=0.1, Cd= | 0.00735
|  |  |  | @ Cl=0.4, Cd= | 0.0058032
|  |  |  | @ Cl=0.6, Cd= | 0.0062792
alpha (deg) | Cl | Cd | Cm | Cl/Cd
0 | 0.1127 | 0.00735 | 0.0029 | 15.3333
0.5 | 0.1599 | 0.00636 | 0.0066 | 25.1415
1 | 0.2148 | 0.00602 | 0.0091 | 35.6811
1.5 | 0.2734 | 0.00589 | 0.0112 | 46.4177
2 | 0.3316 | 0.00579 | 0.0135 | 57.2712
2.5 | 0.3909 | 0.00579 | 0.0157 | 67.513
3 | 0.4531 | 0.00588 | 0.0176 | 77.0578
3.5 | 0.5163 | 0.00601 | 0.0193 | 85.9068
4 | 0.5809 | 0.00622 | 0.021 | 93.3923
4.5 | 0.6519 | 0.00644 | 0.0216 | 101.2267
5.5 | 0.8098 | 0.00713 | 0.0202 | 113.5764
6 | 0.8891 | 0.00759 | 0.02 | 117.141
6.5 | 0.9727 | 0.008 | 0.0195 | 121.5875
7 | 1.0541 | 0.00854 | 0.0199 | 123.4309
7.5 | 1.1315 | 0.00915 | 0.0215 | 123.6612
8.5 | 1.3025 | 0.01076 | 0.0234 | 121.0502
9 | 1.3841 | 0.01209 | 0.0257 | 114.483
9.5 | 1.4252 | 0.01344 | 0.0348 | 106.0417
10 | 1.4603 | 0.0151 | 0.045 | 96.7086

## 73. Re 5M Mach 0.00 (1)
BIGFOIL.COM POLAR EXPORT
NACA22110.5
NACA22110.5 |  |  |  | Cl Max: | 1.261 | at alpha= | 12 | deg
JavaFoil+Calcfoil stall+Eppler ext transition |  |  |  | L/D Max: | 114.05 | at alpha= | 10 | deg
Re: | 5000000 |  |  | Cd Min: | 0.00829 | at alpha= | 0 | deg
Mach: | 0 |  |  | Cl=0 at alpha= | -0.75 | deg
|  |  |  | @ Cl=0.1, Cd= | 0.0083212
|  |  |  | @ Cl=0.4, Cd= | 0.0090424
|  |  |  | @ Cl=0.6, Cd= | 0.00941
alpha (deg) | Cl | Cd | Cm | Cl/Cd
-13.5 | -0.665 | 0.09081 | 0.004 | -7.318
-13 | -0.673 | 0.08501 | 0.004 | -7.917
-12.5 | -0.679 | 0.08033 | 0.004 | -8.453
-12 | -0.683 | 0.07535 | 0.004 | -9.061
-11.5 | -0.684 | 0.07086 | 0.004 | -9.647
-11 | -0.681 | 0.06658 | 0.004 | -10.236
-10.5 | -0.676 | 0.06236 | 0.004 | -10.843
-10 | -0.668 | 0.05848 | 0.004 | -11.416
-9.5 | -0.656 | 0.05461 | 0.004 | -12.006
-9 | -0.641 | 0.05048 | 0.004 | -12.7
-8.5 | -0.764 | 0.00975 | 0.007 | -78.379
-8 | -0.735 | 0.01012 | 0.007 | -72.647
-7.5 | -0.702 | 0.0098 | 0.006 | -71.645
-7 | -0.665 | 0.00955 | 0.006 | -69.674
-6.5 | -0.624 | 0.01001 | 0.006 | -62.344
-6 | -0.579 | 0.00975 | 0.006 | -59.373
-5.5 | -0.531 | 0.00948 | 0.005 | -56.042
-5 | -0.481 | 0.00929 | 0.005 | -51.802
-4.5 | -0.429 | 0.00908 | 0.005 | -47.309
-4 | -0.376 | 0.00968 | 0.005 | -38.805
-3.5 | -0.32 | 0.00946 | 0.004 | -33.831
-3 | -0.263 | 0.00933 | 0.004 | -28.229
-2.5 | -0.206 | 0.00919 | 0.004 | -22.402
-2 | -0.148 | 0.00909 | 0.004 | -16.239
-1.5 | -0.089 | 0.00955 | 0.004 | -9.295
-1 | -0.03 | 0.00951 | 0.003 | -3.107
-0.5 | 0.03 | 0.01016 | 0.003 | 2.94
0 | 0.089 | 0.00829 | 0.003 | 10.778
0.5 | 0.149 | 0.00846 | 0.002 | 17.589
1 | 0.208 | 0.00886 | 0.002 | 23.497
1.5 | 0.267 | 0.00873 | 0.002 | 30.603
2 | 0.326 | 0.00871 | 0.002 | 37.486
2.5 | 0.385 | 0.00905 | 0.001 | 42.603
3 | 0.444 | 0.00902 | 0.001 | 49.22
3.5 | 0.503 | 0.00956 | 0.001 | 52.604
4 | 0.561 | 0.00941 | 0.001 | 59.606
4.5 | 0.619 | 0.00941 | 0 | 65.773
5 | 0.677 | 0.01018 | 0 | 66.474
5.5 | 0.734 | 0.01082 | 0 | 67.865
6 | 0.791 | 0.01036 | -0.001 | 76.363
6.5 | 0.847 | 0.01008 | -0.001 | 84.053
7 | 0.902 | 0.00978 | -0.001 | 92.289
7.5 | 0.956 | 0.00976 | -0.001 | 97.939
8 | 1.007 | 0.01018 | -0.002 | 98.941
8.5 | 1.057 | 0.01016 | -0.002 | 103.95
9 | 1.102 | 0.01032 | -0.002 | 106.808
9.5 | 1.145 | 0.01047 | -0.002 | 109.348
10 | 1.183 | 0.01038 | -0.003 | 114.05
10.5 | 1.217 | 0.01176 | -0.003 | 103.498
11 | 1.242 | 0.0129 | -0.003 | 96.251
11.5 | 1.257 | 0.01446 | -0.004 | 86.918
12 | 1.261 | 0.01677 | -0.004 | 75.208
12.5 | 1.254 | 0.02062 | -0.004 | 60.811
13 | 1.24 | 0.02641 | -0.004 | 46.928
13.5 | 1.221 | 0.03396 | -0.004 | 35.952
14 | 1.201 | 0.0428 | -0.004 | 28.049
14.5 | 1.18 | 0.05169 | -0.004 | 22.832
15 | 1.155 | 0.06102 | -0.005 | 18.934
15.5 | 1.13 | 0.07033 | -0.005 | 16.062
16 | 1.104 | 0.07877 | -0.005 | 14.013
16.5 | 1.076 | 0.08752 | -0.005 | 12.294
17 | 1.047 | 0.09652 | -0.005 | 10.845

## 74. Re 5M Mach 0.00 (2)
BIGFOIL.COM POLAR EXPORT
NACA22110.5
NACA22110.5 |  |  |  | Cl Max: | 1.7096 | at alpha= | 18 | deg
XFOIL ncrit=9 |  |  |  | L/D Max: | 131.256 | at alpha= | 9 | deg
Re: | 5000000 |  |  | Cd Min: | 0.06696 | at alpha= | 20 | deg
Mach: | 0 |  |  | Cl=0 at alpha= | -0.87921 | deg
|  |  |  | @ Cl=0.1, Cd= | 0.0060585
|  |  |  | @ Cl=0.4, Cd= | 0.0053123
|  |  |  | @ Cl=0.6, Cd= | 0.0057722
alpha (deg) | Cl | Cd | Cm | Cl/Cd
-20 | -1.4561 | 0.06315 | -0.0368 | -23.0578
-19.5 | -1.5082 | 0.04923 | -0.0446 | -30.6358
-19 | -1.5187 | 0.04224 | -0.0473 | -35.9541
-18.5 | -1.5296 | 0.03606 | -0.0481 | -42.4182
-18 | -1.5364 | 0.03115 | -0.0469 | -49.3226
-17.5 | -1.5189 | 0.02887 | -0.045 | -52.6117
-17 | -1.5133 | 0.02591 | -0.0414 | -58.406
-16.5 | -1.4965 | 0.024 | -0.0377 | -62.3542
-16 | -1.4771 | 0.0224 | -0.0334 | -65.942
-15.5 | -1.4558 | 0.02114 | -0.0285 | -68.8647
-15 | -1.4362 | 0.01911 | -0.0236 | -75.1544
-14.5 | -1.4073 | 0.01749 | -0.0197 | -80.4631
-14 | -1.3712 | 0.01638 | -0.0168 | -83.7118
-13.5 | -1.3328 | 0.01543 | -0.014 | -86.3772
-13 | -1.2918 | 0.0147 | -0.0115 | -87.8776
-12.5 | -1.2511 | 0.01398 | -0.0089 | -89.4921
-12 | -1.2114 | 0.01322 | -0.0059 | -91.6339
-11.5 | -1.1705 | 0.01262 | -0.0031 | -92.7496
-11 | -1.1303 | 0.01202 | -0.0001 | -94.0349
-10.5 | -1.0789 | 0.0114 | 0.0006 | -94.6404
-10 | -1.0179 | 0.01086 | -0.0008 | -93.7293
-9.5 | -0.9576 | 0.01016 | -0.002 | -94.252
-9 | -0.8969 | 0.00938 | -0.0034 | -95.6183
-8.5 | -0.8389 | 0.0089 | -0.0039 | -94.2584
-8 | -0.7793 | 0.00845 | -0.0048 | -92.2249
-7.5 | -0.7131 | 0.00803 | -0.0071 | -88.8045
-7 | -0.648 | 0.00767 | -0.0091 | -84.485
-6.5 | -0.5856 | 0.00716 | -0.0105 | -81.7877
-6 | -0.5338 | 0.00693 | -0.0094 | -77.0274
-5.5 | -0.4838 | 0.0068 | -0.0079 | -71.1471
-5 | -0.4333 | 0.00672 | -0.0065 | -64.4792
-4.5 | -0.3829 | 0.00659 | -0.0051 | -58.1032
-4 | -0.3326 | 0.00664 | -0.0038 | -50.0904
-3.5 | -0.2806 | 0.00666 | -0.0028 | -42.1321
-3 | -0.2276 | 0.00661 | -0.002 | -34.4327
-2.5 | -0.1738 | 0.00658 | -0.0014 | -26.4134
-2 | -0.1205 | 0.0066 | -0.0007 | -18.2576
-1.5 | -0.0668 | 0.00661 | 0 | -10.1059
-1 | -0.0129 | 0.00664 | 0.0005 | -1.9428
-0.5 | 0.0405 | 0.00671 | 0.0012 | 6.0358
0 | 0.0879 | 0.00616 | 0.0029 | 14.2695
0.5 | 0.1356 | 0.00576 | 0.0045 | 23.5417
1 | 0.1842 | 0.00552 | 0.006 | 33.3696
1.5 | 0.2349 | 0.00541 | 0.0071 | 43.4196
2 | 0.2849 | 0.00529 | 0.0085 | 53.8563
2.5 | 0.3354 | 0.00525 | 0.0099 | 63.8857
3 | 0.3883 | 0.00529 | 0.0107 | 73.4026
3.5 | 0.4408 | 0.00539 | 0.0116 | 81.7811
4 | 0.4945 | 0.00547 | 0.0123 | 90.4022
4.5 | 0.5488 | 0.00562 | 0.0127 | 97.6512
5 | 0.606 | 0.00579 | 0.0125 | 104.6632
5.5 | 0.6687 | 0.006 | 0.011 | 111.45
6 | 0.7275 | 0.00627 | 0.0103 | 116.0287
6.5 | 0.7941 | 0.00649 | 0.0078 | 122.3575
7 | 0.8564 | 0.00683 | 0.0062 | 125.388
7.5 | 0.9174 | 0.00712 | 0.005 | 128.8483
8 | 0.9732 | 0.00747 | 0.0048 | 130.2811
8.5 | 1.0358 | 0.0079 | 0.003 | 131.1139
9 | 1.0973 | 0.00836 | 0.0013 | 131.256
9.5 | 1.1573 | 0.00888 | -0.0001 | 130.3266
10 | 1.2162 | 0.00949 | -0.0013 | 128.156
10.5 | 1.2739 | 0.01017 | -0.0024 | 125.2606
11 | 1.3167 | 0.01088 | -0.0003 | 121.0202
11.5 | 1.3554 | 0.01155 | 0.0027 | 117.3506
12 | 1.3938 | 0.01227 | 0.0056 | 113.5941
12.5 | 1.4323 | 0.01302 | 0.0084 | 110.0077
13 | 1.4701 | 0.01384 | 0.0112 | 106.2211
13.5 | 1.5084 | 0.01465 | 0.0137 | 102.9625
14 | 1.5455 | 0.01554 | 0.0163 | 99.453
14.5 | 1.5808 | 0.01649 | 0.0191 | 95.8642
15 | 1.6125 | 0.01759 | 0.0222 | 91.6714
15.5 | 1.6374 | 0.01858 | 0.0266 | 88.127
16 | 1.6575 | 0.01992 | 0.031 | 83.2078
16.5 | 1.6742 | 0.02166 | 0.0349 | 77.2946
17 | 1.6909 | 0.02362 | 0.0379 | 71.5876
17.5 | 1.7037 | 0.02615 | 0.0402 | 65.1511
18 | 1.7096 | 0.0297 | 0.0415 | 57.5623
18.5 | 1.7076 | 0.03466 | 0.0412 | 49.2672
19 | 1.6956 | 0.04152 | 0.0391 | 40.8382
19.5 | 1.6663 | 0.05148 | 0.0346 | 32.3679
20 | 1.6046 | 0.06696 | 0.0265 | 23.9636

## 75. Re 5M Mach 0.10 (1)
BIGFOIL.COM POLAR EXPORT
NACA22110.5
NACA22110.5 |  |  |  | Cl Max: | 1.252 | at alpha= | 12 | deg
JavaFoil+Calcfoil stall+Eppler ext transition |  |  |  | L/D Max: | 117.71 | at alpha= | 10 | deg
Re: | 5000000 |  |  | Cd Min: | 0.0083 | at alpha= | 0 | deg
Mach: | 0.1 |  |  | Cl=0 at alpha= | -0.75 | deg
|  |  |  | @ Cl=0.1, Cd= | 0.0083288
|  |  |  | @ Cl=0.4, Cd= | 0.0091024
|  |  |  | @ Cl=0.6, Cd= | 0.0094628
alpha (deg) | Cl | Cd | Cm | Cl/Cd
-13.5 | -0.638 | 0.09134 | 0.004 | -6.983
-13 | -0.649 | 0.08614 | 0.004 | -7.537
-12.5 | -0.658 | 0.08113 | 0.004 | -8.117
-12 | -0.665 | 0.07629 | 0.004 | -8.718
-11.5 | -0.669 | 0.07162 | 0.004 | -9.338
-11 | -0.669 | 0.06726 | 0.004 | -9.95
-10.5 | -0.666 | 0.06304 | 0.004 | -10.57
-10 | -0.66 | 0.059 | 0.004 | -11.184
-9.5 | -0.65 | 0.05516 | 0.004 | -11.779
-9 | -0.636 | 0.05127 | 0.004 | -12.41
-8.5 | -0.761 | 0.00983 | 0.007 | -77.475
-8 | -0.734 | 0.0102 | 0.007 | -71.95
-7.5 | -0.702 | 0.00987 | 0.006 | -71.107
-7 | -0.666 | 0.00958 | 0.006 | -69.504
-6.5 | -0.625 | 0.01009 | 0.006 | -61.976
-6 | -0.581 | 0.0098 | 0.006 | -59.266
-5.5 | -0.533 | 0.00958 | 0.005 | -55.67
-5 | -0.483 | 0.00931 | 0.005 | -51.931
-4.5 | -0.431 | 0.0091 | 0.005 | -47.361
-4 | -0.377 | 0.00971 | 0.005 | -38.833
-3.5 | -0.322 | 0.00954 | 0.005 | -33.7
-3 | -0.265 | 0.00933 | 0.004 | -28.374
-2.5 | -0.207 | 0.00919 | 0.004 | -22.499
-2 | -0.148 | 0.00909 | 0.004 | -16.316
-1.5 | -0.089 | 0.00959 | 0.004 | -9.303
-1 | -0.03 | 0.00956 | 0.003 | -3.106
-0.5 | 0.03 | 0.01017 | 0.003 | 2.952
0 | 0.09 | 0.0083 | 0.003 | 10.818
0.5 | 0.149 | 0.00847 | 0.002 | 17.643
1 | 0.209 | 0.00887 | 0.002 | 23.587
1.5 | 0.269 | 0.00877 | 0.002 | 30.634
2 | 0.328 | 0.00876 | 0.002 | 37.43
2.5 | 0.387 | 0.00912 | 0.001 | 42.475
3 | 0.446 | 0.00904 | 0.001 | 49.379
3.5 | 0.505 | 0.00958 | 0.001 | 52.734
4 | 0.564 | 0.0095 | 0.001 | 59.328
4.5 | 0.622 | 0.00944 | 0 | 65.903
5 | 0.68 | 0.0102 | 0 | 66.687
5.5 | 0.738 | 0.01089 | 0 | 67.758
6 | 0.795 | 0.01043 | -0.001 | 76.219
6.5 | 0.851 | 0.01015 | -0.001 | 83.856
7 | 0.906 | 0.00985 | -0.001 | 92.017
7.5 | 0.96 | 0.00984 | -0.001 | 97.534
8 | 1.012 | 0.01028 | -0.002 | 98.424
8.5 | 1.061 | 0.01027 | -0.002 | 103.313
9 | 1.106 | 0.01046 | -0.002 | 105.791
9.5 | 1.148 | 0.01014 | -0.002 | 113.213
10 | 1.186 | 0.01007 | -0.003 | 117.71
10.5 | 1.218 | 0.01197 | -0.003 | 101.728
11 | 1.241 | 0.01317 | -0.003 | 94.218
11.5 | 1.251 | 0.01506 | -0.004 | 83.075
12 | 1.252 | 0.01764 | -0.004 | 71.015
12.5 | 1.241 | 0.0223 | -0.004 | 55.64
13 | 1.224 | 0.02864 | -0.004 | 42.728
13.5 | 1.202 | 0.03705 | -0.004 | 32.449
14 | 1.179 | 0.04642 | -0.004 | 25.403
14.5 | 1.156 | 0.05571 | -0.004 | 20.753
15 | 1.129 | 0.06506 | -0.004 | 17.354
15.5 | 1.1 | 0.07443 | -0.005 | 14.782
16 | 1.071 | 0.08334 | -0.005 | 12.847
16.5 | 1.04 | 0.09173 | -0.005 | 11.335
17 | 1.007 | 0.10046 | -0.005 | 10.023

## 76. Re 5M Mach 0.10 (2)
BIGFOIL.COM POLAR EXPORT
NACA22110.5
NACA22110.5 |  |  |  | Cl Max: | 1.6958 | at alpha= | 17.5 | deg
XFOIL ncrit=9 |  |  |  | L/D Max: | 131.411 | at alpha= | 8.5 | deg
Re: | 5000000 |  |  | Cd Min: | 0.087 | at alpha= | 20 | deg
Mach: | 0.1 |  |  | Cl=0 at alpha= | -0.87989 | deg
|  |  |  | @ Cl=0.1, Cd= | 0.0060922
|  |  |  | @ Cl=0.4, Cd= | 0.0053178
|  |  |  | @ Cl=0.6, Cd= | 0.0057814
alpha (deg) | Cl | Cd | Cm | Cl/Cd
-19 | -1.3305 | 0.07245 | -0.0315 | -18.3644
-18.5 | -1.4124 | 0.05269 | -0.0445 | -26.8058
-18 | -1.4665 | 0.04025 | -0.0499 | -36.4348
-17.5 | -1.4587 | 0.03621 | -0.0499 | -40.2845
-17 | -1.4755 | 0.03056 | -0.0479 | -48.2821
-16.5 | -1.4676 | 0.02763 | -0.0447 | -53.1162
-16 | -1.4571 | 0.02514 | -0.0403 | -57.9594
-15.5 | -1.4382 | 0.02345 | -0.0358 | -61.3305
-15 | -1.4192 | 0.02197 | -0.0303 | -64.5972
-14.5 | -1.3932 | 0.02024 | -0.0261 | -68.834
-14 | -1.3737 | 0.01761 | -0.0209 | -78.0068
-13.5 | -1.3377 | 0.01635 | -0.0175 | -81.8165
-13 | -1.2979 | 0.01541 | -0.0146 | -84.2245
-12.5 | -1.2572 | 0.01459 | -0.0117 | -86.1686
-12 | -1.2177 | 0.01373 | -0.0085 | -88.689
-11.5 | -1.1764 | 0.01307 | -0.0054 | -90.0077
-11 | -1.1362 | 0.01239 | -0.0021 | -91.703
-10.5 | -1.0873 | 0.01172 | -0.0007 | -92.773
-10 | -1.0257 | 0.01111 | -0.0019 | -92.3222
-9.5 | -0.9637 | 0.01056 | -0.0032 | -91.2595
-9 | -0.9033 | 0.00957 | -0.0042 | -94.3887
-8.5 | -0.8448 | 0.00902 | -0.0046 | -93.6585
-8 | -0.7847 | 0.00855 | -0.0054 | -91.7778
-7.5 | -0.718 | 0.00811 | -0.0076 | -88.5327
-7 | -0.6522 | 0.00773 | -0.0096 | -84.3726
-6.5 | -0.5889 | 0.00723 | -0.011 | -81.4523
-6 | -0.5369 | 0.00697 | -0.0098 | -77.0301
-5.5 | -0.4867 | 0.00683 | -0.0082 | -71.2592
-5 | -0.4359 | 0.00675 | -0.0067 | -64.5778
-4.5 | -0.3851 | 0.00661 | -0.0053 | -58.2602
-4 | -0.3344 | 0.00665 | -0.0039 | -50.2857
-3.5 | -0.2821 | 0.00668 | -0.0029 | -42.2305
-3 | -0.2288 | 0.00662 | -0.0021 | -34.5619
-2.5 | -0.1747 | 0.00659 | -0.0014 | -26.5099
-2 | -0.1211 | 0.00661 | -0.0007 | -18.3207
-1.5 | -0.0671 | 0.00662 | -0.0001 | -10.136
-1 | -0.0129 | 0.00665 | 0.0005 | -1.9398
-0.5 | 0.0408 | 0.00673 | 0.0012 | 6.0624
0 | 0.0886 | 0.00619 | 0.0029 | 14.3134
0.5 | 0.1364 | 0.00578 | 0.0045 | 23.5986
1 | 0.1853 | 0.00553 | 0.0061 | 33.5081
1.5 | 0.2362 | 0.00543 | 0.0073 | 43.4991
2.5 | 0.3374 | 0.00527 | 0.01 | 64.0228
3 | 0.3906 | 0.0053 | 0.0109 | 73.6981
3.5 | 0.4434 | 0.0054 | 0.0118 | 82.1111
4 | 0.4974 | 0.00548 | 0.0125 | 90.7664
4.5 | 0.552 | 0.00564 | 0.013 | 97.8723
5 | 0.6097 | 0.00581 | 0.0128 | 104.9398
5.5 | 0.6728 | 0.00602 | 0.0113 | 111.7608
6 | 0.7321 | 0.00629 | 0.0106 | 116.3911
6.5 | 0.7993 | 0.00652 | 0.0082 | 122.592
7 | 0.8622 | 0.00686 | 0.0066 | 125.6851
7.5 | 0.9236 | 0.00717 | 0.0054 | 128.8145
8 | 0.9801 | 0.00751 | 0.0053 | 130.506
8.5 | 1.0434 | 0.00794 | 0.0035 | 131.4106
9 | 1.1054 | 0.00843 | 0.0019 | 131.1269
9.5 | 1.1661 | 0.00897 | 0.0006 | 130
10 | 1.2255 | 0.0096 | -0.0005 | 127.6562
10.5 | 1.2836 | 0.01036 | -0.0015 | 123.8996
11 | 1.3246 | 0.01108 | 0.0012 | 119.5487
11.5 | 1.3636 | 0.01179 | 0.0043 | 115.6573
12 | 1.4022 | 0.01254 | 0.0074 | 111.8182
12.5 | 1.441 | 0.0133 | 0.0104 | 108.3459
13 | 1.4797 | 0.0141 | 0.0132 | 104.9433
13.5 | 1.5169 | 0.01505 | 0.0162 | 100.7907
14 | 1.5546 | 0.01592 | 0.0189 | 97.6508
14.5 | 1.5876 | 0.01704 | 0.0222 | 93.169
15 | 1.6177 | 0.01809 | 0.0259 | 89.4251
15.5 | 1.6395 | 0.01925 | 0.0307 | 85.1688
16 | 1.6565 | 0.02092 | 0.0352 | 79.1826
16.5 | 1.6735 | 0.02283 | 0.0387 | 73.3027
17 | 1.6877 | 0.02521 | 0.0414 | 66.9457
17.5 | 1.6958 | 0.0285 | 0.0431 | 59.5018
18 | 1.6945 | 0.03328 | 0.0433 | 50.9165
18.5 | 1.6831 | 0.04003 | 0.0414 | 42.046
19 | 1.6561 | 0.04964 | 0.0371 | 33.3622
19.5 | 1.6008 | 0.06405 | 0.0295 | 24.993
20 | 1.4955 | 0.087 | 0.0172 | 17.1897

## 77. Re 5M Mach 0.25 (1)
BIGFOIL.COM POLAR EXPORT
NACA22110.5
NACA22110.5 |  |  |  | Cl Max: | 1.217 | at alpha= | 11 | deg
JavaFoil+Calcfoil stall+Eppler ext transition |  |  |  | L/D Max: | 115.328 | at alpha= | 9.5 | deg
Re: | 5000000 |  |  | Cd Min: | 0.0085 | at alpha= | 0 | deg
Mach: | 0.25 |  |  | Cl=0 at alpha= | -0.75 | deg
|  |  |  | @ Cl=0.1, Cd= | 0.0085258
|  |  |  | @ Cl=0.4, Cd= | 0.0092993
|  |  |  | @ Cl=0.6, Cd= | 0.009707
alpha (deg) | Cl | Cd | Cm | Cl/Cd
-12 | -0.511 | 0.08104 | 0.004 | -6.312
-11.5 | -0.541 | 0.07636 | 0.004 | -7.08
-11 | -0.564 | 0.0717 | 0.004 | -7.873
-10.5 | -0.582 | 0.06716 | 0.004 | -8.672
-10 | -0.594 | 0.06259 | 0.004 | -9.498
-9.5 | -0.6 | 0.05831 | 0.004 | -10.295
-9 | -0.6 | 0.05442 | 0.004 | -11.023
-8.5 | -0.593 | 0.05069 | 0.004 | -11.707
-8 | -0.581 | 0.04709 | 0.004 | -12.343
-7.5 | -0.565 | 0.04289 | 0.004 | -13.176
-7 | -0.665 | 0.00996 | 0.006 | -66.746
-6.5 | -0.629 | 0.00963 | 0.006 | -65.302
-6 | -0.587 | 0.01011 | 0.006 | -58.085
-5.5 | -0.541 | 0.00983 | 0.006 | -55.091
-5 | -0.492 | 0.00961 | 0.005 | -51.249
-4.5 | -0.44 | 0.00935 | 0.005 | -47.117
-4 | -0.386 | 0.00913 | 0.005 | -42.262
-3.5 | -0.33 | 0.00975 | 0.005 | -33.799
-3 | -0.272 | 0.00954 | 0.004 | -28.459
-2.5 | -0.212 | 0.00939 | 0.004 | -22.617
-2 | -0.152 | 0.00927 | 0.004 | -16.422
-1.5 | -0.092 | 0.00918 | 0.004 | -9.982
-1 | -0.031 | 0.00971 | 0.003 | -3.143
-0.5 | 0.031 | 0.00988 | 0.003 | 3.123
0 | 0.092 | 0.0085 | 0.003 | 10.85
0.5 | 0.154 | 0.0087 | 0.003 | 17.662
1 | 0.215 | 0.00904 | 0.002 | 23.758
1.5 | 0.276 | 0.00896 | 0.002 | 30.805
2 | 0.337 | 0.00893 | 0.002 | 37.751
2.5 | 0.398 | 0.0093 | 0.001 | 42.774
3 | 0.458 | 0.00928 | 0.001 | 49.391
3.5 | 0.519 | 0.0098 | 0.001 | 52.942
4 | 0.579 | 0.0097 | 0.001 | 59.671
4.5 | 0.639 | 0.00972 | 0 | 65.692
5 | 0.698 | 0.00976 | 0 | 71.508
5.5 | 0.757 | 0.01126 | 0 | 67.249
6 | 0.815 | 0.01073 | -0.001 | 75.999
6.5 | 0.873 | 0.01062 | -0.001 | 82.193
7 | 0.929 | 0.01054 | -0.001 | 88.13
7.5 | 0.983 | 0.01034 | -0.001 | 95.014
8 | 1.034 | 0.01035 | -0.002 | 99.905
8.5 | 1.081 | 0.01039 | -0.002 | 104.033
9 | 1.125 | 0.01016 | -0.002 | 110.727
9.5 | 1.163 | 0.01009 | -0.003 | 115.328
10 | 1.194 | 0.01198 | -0.003 | 99.692
10.5 | 1.215 | 0.01346 | -0.003 | 90.274
11 | 1.217 | 0.0159 | -0.003 | 76.549
11.5 | 1.204 | 0.01997 | -0.004 | 60.28
12 | 1.176 | 0.02715 | -0.004 | 43.333
12.5 | 1.144 | 0.03646 | -0.004 | 31.37
13 | 1.108 | 0.04697 | -0.004 | 23.595
13.5 | 1.071 | 0.0578 | -0.004 | 18.525
14 | 1.031 | 0.06816 | -0.004 | 15.122
14.5 | 0.986 | 0.07816 | -0.004 | 12.619
15 | 0.932 | 0.08803 | -0.004 | 10.592
15.5 | 0.873 | 0.09827 | -0.004 | 8.886
16 | 0.81 | 0.10759 | -0.004 | 7.526

## 78. Re 5M Mach 0.25 (2)
BIGFOIL.COM POLAR EXPORT
NACA22110.5
NACA22110.5 |  |  |  | Cl Max: | 1.6397 | at alpha= | 16 | deg
XFOIL ncrit=9 |  |  |  | L/D Max: | 131.294 | at alpha= | 8.5 | deg
Re: | 5000000 |  |  | Cd Min: | 0.18907 | at alpha= | -16.5 | deg
Mach: | 0.25 |  |  | Cl=0 at alpha= | -0.88336 | deg
|  |  |  | @ Cl=0.1, Cd= | 0.006297
|  |  |  | @ Cl=0.4, Cd= | 0.0053774
|  |  |  | @ Cl=0.6, Cd= | 0.005815
alpha (deg) | Cl | Cd | Cm | Cl/Cd
-16.5 | -0.6709 | 0.18907 | 0.0358 | -3.5484
-16 | -0.6567 | 0.1822 | 0.0325 | -3.6043
-15.5 | -0.6467 | 0.17377 | 0.0288 | -3.7216
-15 | -0.6314 | 0.1676 | 0.0259 | -3.7673
-14.5 | -0.6207 | 0.1599 | 0.0226 | -3.8818
-14 | -0.6274 | 0.14672 | 0.0175 | -4.2762
-13.5 | -0.8683 | 0.07838 | -0.0228 | -11.0781
-13 | -0.9229 | 0.05949 | -0.0401 | -15.5135
-12.5 | -0.9874 | 0.04788 | -0.0453 | -20.6224
-12 | -1.0849 | 0.03673 | -0.0358 | -29.5372
-11.5 | -1.165 | 0.02084 | -0.0237 | -55.9021
-11 | -1.1413 | 0.01763 | -0.0177 | -64.7362
-10.5 | -1.1105 | 0.01549 | -0.0121 | -71.6914
-10 | -1.0626 | 0.01396 | -0.0093 | -76.1175
-9.5 | -1.0004 | 0.01248 | -0.0094 | -80.1603
-9 | -0.9355 | 0.01144 | -0.0099 | -81.7745
-8.5 | -0.8742 | 0.01021 | -0.0098 | -85.6219
-8 | -0.814 | 0.0093 | -0.0094 | -87.5269
-7.5 | -0.7451 | 0.00867 | -0.0108 | -85.94
-7 | -0.6752 | 0.00814 | -0.0126 | -82.9484
-6.5 | -0.6068 | 0.00763 | -0.0141 | -79.5282
-6 | -0.5538 | 0.00723 | -0.0122 | -76.5975
-5.5 | -0.5024 | 0.00703 | -0.0101 | -71.4651
-5 | -0.4499 | 0.00688 | -0.0082 | -65.3924
-4.5 | -0.3968 | 0.00678 | -0.0066 | -58.5251
-4 | -0.3448 | 0.00674 | -0.0049 | -51.1573
-3.5 | -0.2905 | 0.00676 | -0.0036 | -42.9734
-3 | -0.2355 | 0.00668 | -0.0026 | -35.2545
-2.5 | -0.1796 | 0.00665 | -0.0018 | -27.0075
-2 | -0.1243 | 0.00665 | -0.001 | -18.6917
-1.5 | -0.0686 | 0.00667 | -0.0002 | -10.2849
-1 | -0.0129 | 0.0067 | 0.0005 | -1.9254
-0.5 | 0.0424 | 0.00678 | 0.0013 | 6.2537
0 | 0.0928 | 0.00637 | 0.0029 | 14.5683
0.5 | 0.1411 | 0.00588 | 0.0048 | 23.9966
1 | 0.1909 | 0.00562 | 0.0065 | 33.968
1.5 | 0.2437 | 0.00549 | 0.0078 | 44.3898
2 | 0.2957 | 0.00536 | 0.0093 | 55.1679
2.5 | 0.3482 | 0.00533 | 0.0107 | 65.3283
3 | 0.4029 | 0.00538 | 0.0118 | 74.8885
3.5 | 0.4577 | 0.00546 | 0.0128 | 83.8278
4 | 0.5134 | 0.00556 | 0.0137 | 92.3381
4.5 | 0.5698 | 0.00574 | 0.0144 | 99.2683
5 | 0.6302 | 0.00589 | 0.0143 | 106.9949
5.5 | 0.6956 | 0.00617 | 0.013 | 112.7391
6 | 0.7581 | 0.0064 | 0.0124 | 118.4531
6.5 | 0.8281 | 0.00672 | 0.0102 | 123.2292
7 | 0.8946 | 0.00702 | 0.0088 | 127.4359
7.5 | 0.9587 | 0.00743 | 0.0079 | 129.031
8 | 1.0188 | 0.00781 | 0.008 | 130.4481
8.5 | 1.0858 | 0.00827 | 0.0066 | 131.2938
9 | 1.1513 | 0.00884 | 0.0054 | 130.2376
9.5 | 1.2149 | 0.00956 | 0.0047 | 127.0816
10 | 1.2776 | 0.01034 | 0.0041 | 123.559
10.5 | 1.331 | 0.01126 | 0.0054 | 118.206
11 | 1.3708 | 0.01207 | 0.0096 | 113.5708
11.5 | 1.4107 | 0.01293 | 0.0138 | 109.1029
12 | 1.4497 | 0.01389 | 0.0179 | 104.3701
12.5 | 1.4887 | 0.01488 | 0.022 | 100.047
13 | 1.5274 | 0.01593 | 0.026 | 95.882
13.5 | 1.5608 | 0.01726 | 0.0305 | 90.4287
14 | 1.5871 | 0.01849 | 0.0362 | 85.8356
14.5 | 1.6065 | 0.02014 | 0.042 | 79.7666
15 | 1.6213 | 0.02238 | 0.0469 | 72.4441
15.5 | 1.6359 | 0.02506 | 0.0503 | 65.2793
16 | 1.6397 | 0.02913 | 0.0522 | 56.289
16.5 | 1.633 | 0.03517 | 0.0516 | 46.4316
17 | 1.6055 | 0.04477 | 0.0472 | 35.8611
17.5 | 1.5528 | 0.05871 | 0.0392 | 26.4486
18 | 1.449 | 0.08026 | 0.0267 | 18.0538
18.5 | 1.2954 | 0.1101 | 0.0093 | 11.7657
19 | 1.1936 | 0.13423 | -0.0052 | 8.8922
19.5 | 1.1456 | 0.15072 | -0.0152 | 7.6008
20 | 1.1096 | 0.1659 | -0.0246 | 6.6884

## 79. Re 5M Mach 0.50 (1)
BIGFOIL.COM POLAR EXPORT
NACA22110.5
NACA22110.5 |  |  |  | Cl Max: | 1.146 | at alpha= | 20 | deg
JavaFoil+Calcfoil stall+Eppler ext transition |  |  |  | L/D Max: | 108.387 | at alpha= | 7.5 | deg
Re: | 5000000 |  |  | Cd Min: | 0.00898 | at alpha= | 1.5 | deg
Mach: | 0.5 |  |  | Cl=0 at alpha= | -0.75 | deg
|  |  |  | @ Cl=0.1, Cd= | 0.0098648
|  |  |  | @ Cl=0.4, Cd= | 0.0090182
|  |  |  | @ Cl=0.6, Cd= | 0.0098133
alpha (deg) | Cl | Cd | Cm | Cl/Cd
-20 | -1.008 | 0.14725 | 0.007 | -6.847
-19.5 | -0.985 | 0.13765 | 0.007 | -7.158
-19 | -0.957 | 0.14405 | 0.007 | -6.641
-18.5 | -0.932 | 0.13231 | 0.007 | -7.046
-18 | -0.909 | 0.12347 | 0.007 | -7.361
-17.5 | -0.88 | 0.13148 | 0.006 | -6.696
-17 | -0.855 | 0.11872 | 0.006 | -7.206
-16.5 | -0.831 | 0.1099 | 0.006 | -7.564
-16 | -0.804 | 0.11711 | 0.006 | -6.863
-15.5 | -0.778 | 0.10504 | 0.006 | -7.41
-15 | -0.754 | 0.09757 | 0.006 | -7.725
-14.5 | -0.727 | 0.09816 | 0.005 | -7.405
-14 | -0.701 | 0.09366 | 0.005 | -7.483
-13.5 | -0.676 | 0.08525 | 0.005 | -7.93
-13 | -0.649 | 0.08556 | 0.005 | -7.589
-12.5 | -0.623 | 0.07982 | 0.005 | -7.806
-12 | -0.598 | 0.07429 | 0.005 | -8.044
-11.5 | -0.571 | 0.07337 | 0.005 | -7.783
-11 | -0.545 | 0.06889 | 0.004 | -7.911
-10.5 | -0.519 | 0.06373 | 0.004 | -8.147
-10 | -0.493 | 0.06299 | 0.004 | -7.82
-9.5 | -0.466 | 0.05898 | 0.004 | -7.907
-9 | -0.439 | 0.05992 | 0.004 | -7.333
-8.5 | -0.414 | 0.05358 | 0.004 | -7.72
-8 | -0.387 | 0.04997 | 0.004 | -7.749
-7.5 | -0.361 | 0.04865 | 0.003 | -7.412
-7 | -0.334 | 0.04512 | 0.003 | -7.413
-6.5 | -0.308 | 0.04376 | 0.003 | -7.033
-6 | -0.281 | 0.04237 | 0.003 | -6.633
-5.5 | -0.411 | 0.03948 | 0.003 | -10.421
-5 | -0.407 | 0.03574 | 0.003 | -11.379
-4.5 | -0.467 | 0.01049 | 0.006 | -44.516
-4 | -0.418 | 0.01014 | 0.005 | -41.239
-3.5 | -0.361 | 0.00978 | 0.005 | -36.976
-3 | -0.3 | 0.0096 | 0.005 | -31.242
-2.5 | -0.236 | 0.00943 | 0.005 | -24.975
-2 | -0.169 | 0.00999 | 0.004 | -16.959
-1.5 | -0.102 | 0.00987 | 0.004 | -10.344
-1 | -0.034 | 0.0098 | 0.004 | -3.473
-0.5 | 0.034 | 0.00975 | 0.003 | 3.536
0 | 0.103 | 0.00987 | 0.003 | 10.44
0.5 | 0.171 | 0.00912 | 0.003 | 18.813
1 | 0.24 | 0.00902 | 0.003 | 26.586
1.5 | 0.308 | 0.00898 | 0.002 | 34.298
2 | 0.376 | 0.00899 | 0.002 | 41.813
2.5 | 0.444 | 0.00907 | 0.002 | 48.887
3 | 0.511 | 0.00914 | 0.001 | 55.892
3.5 | 0.578 | 0.00962 | 0.001 | 60.071
4 | 0.644 | 0.0102 | 0.001 | 63.147
4.5 | 0.71 | 0.01035 | 0 | 68.588
5 | 0.774 | 0.00982 | 0 | 78.825
5.5 | 0.838 | 0.01008 | 0 | 83.111
6 | 0.9 | 0.00985 | -0.001 | 91.35
6.5 | 0.959 | 0.00981 | -0.001 | 97.751
7 | 1.015 | 0.00991 | -0.001 | 102.378
7.5 | 1.063 | 0.00981 | -0.002 | 108.387
8 | 1.1 | 0.01183 | -0.002 | 92.944
8.5 | 1.111 | 0.01374 | -0.002 | 80.847
9 | 1.052 | 0.0215 | -0.002 | 48.906
9.5 | 0.891 | 0.04549 | -0.002 | 19.585
10 | 0.611 | 0.05861 | -0.002 | 10.421
10.5 | 0.628 | 0.07187 | -0.002 | 8.742
11 | 0.658 | 0.07208 | -0.003 | 9.129
11.5 | 0.681 | 0.08067 | -0.003 | 8.443
12 | 0.702 | 0.09057 | -0.003 | 7.749
12.5 | 0.726 | 0.09579 | -0.003 | 7.578
13 | 0.753 | 0.09795 | -0.003 | 7.687
13.5 | 0.782 | 0.09858 | -0.003 | 7.931
14 | 0.811 | 0.10989 | -0.003 | 7.38
14.5 | 0.836 | 0.11017 | -0.003 | 7.591
15 | 0.865 | 0.11493 | -0.004 | 7.529
15.5 | 0.892 | 0.12131 | -0.004 | 7.357
16 | 0.921 | 0.12283 | -0.004 | 7.502
16.5 | 0.949 | 0.12673 | -0.004 | 7.486
17 | 0.978 | 0.13355 | -0.005 | 7.325
17.5 | 1.005 | 0.1362 | -0.005 | 7.381
18 | 1.033 | 0.14002 | -0.005 | 7.374
18.5 | 1.062 | 0.14609 | -0.005 | 7.273
19 | 1.089 | 0.14685 | -0.006 | 7.415
19.5 | 1.116 | 0.15147 | -0.006 | 7.368
20 | 1.146 | 0.15829 | -0.006 | 7.237

## 80. Re 5M Mach 0.50 (2)
BIGFOIL.COM POLAR EXPORT
NACA22110.5
NACA22110.5 |  |  |  | Cl Max: | 1.4968 | at alpha= | 10.5 | deg
XFOIL ncrit=9 |  |  |  | L/D Max: | 130.521 | at alpha= | 7.5 | deg
Re: | 5000000 |  |  | Cd Min: | 0.26594 | at alpha= | -20 | deg
Mach: | 0.5 |  |  | Cl=0 at alpha= | -0.8976 | deg
|  |  |  | @ Cl=0.1, Cd= | 0.0071389
|  |  |  | @ Cl=0.4, Cd= | 0.0056432
|  |  |  | @ Cl=0.6, Cd= | 0.0059859
alpha (deg) | Cl | Cd | Cm | Cl/Cd
-20 | -0.8345 | 0.26594 | 0.0746 | -3.1379
-19.5 | -0.814 | 0.25696 | 0.0698 | -3.1678
-19 | -0.7939 | 0.24771 | 0.0649 | -3.205
-18.5 | -0.7713 | 0.24165 | 0.0608 | -3.1918
-18 | -0.7512 | 0.23296 | 0.0562 | -3.2246
-17.5 | -0.7308 | 0.22486 | 0.0518 | -3.25
-17 | -0.7111 | 0.21658 | 0.0476 | -3.2833
-16.5 | -0.6922 | 0.20809 | 0.0433 | -3.3264
-16 | -0.6743 | 0.19933 | 0.0391 | -3.3828
-15.5 | -0.6575 | 0.19031 | 0.0349 | -3.4549
-15 | -0.639 | 0.18272 | 0.0312 | -3.4972
-14.5 | -0.6194 | 0.17587 | 0.0278 | -3.5219
-14 | -0.6041 | 0.16749 | 0.0241 | -3.6068
-13.5 | -0.5894 | 0.15909 | 0.0205 | -3.7048
-13 | -0.577 | 0.15039 | 0.0169 | -3.8367
-12.5 | -0.5663 | 0.14163 | 0.0133 | -3.9984
-12 | -0.5602 | 0.13151 | 0.0093 | -4.2598
-11.5 | -0.5572 | 0.12177 | 0.0053 | -4.5758
-11 | -0.5475 | 0.11404 | 0.0019 | -4.8009
-10.5 | -0.5488 | 0.10389 | -0.0025 | -5.2825
-10 | -0.5452 | 0.09516 | -0.0065 | -5.7293
-9.5 | -0.5458 | 0.08581 | -0.0112 | -6.3606
-9 | -0.547 | 0.0764 | -0.0165 | -7.1597
-8.5 | -0.5576 | 0.06377 | -0.0263 | -8.7439
-8 | -0.5846 | 0.05098 | -0.0385 | -11.4672
-7.5 | -0.6231 | 0.04491 | -0.034 | -13.8744
-7 | -0.6284 | 0.03628 | -0.0335 | -17.3208
-6.5 | -0.6003 | 0.02526 | -0.0362 | -23.7648
-6 | -0.5608 | 0.01839 | -0.0337 | -30.4948
-5.5 | -0.5429 | 0.01084 | -0.0252 | -50.083
-5 | -0.5003 | 0.00852 | -0.0189 | -58.7207
-4.5 | -0.4456 | 0.00777 | -0.0143 | -57.3488
-4 | -0.3881 | 0.00742 | -0.0106 | -52.3046
-3.5 | -0.3277 | 0.00719 | -0.0077 | -45.5772
-3 | -0.2648 | 0.00705 | -0.0056 | -37.5603
-2.5 | -0.2016 | 0.00693 | -0.0038 | -29.0909
-2 | -0.1384 | 0.00691 | -0.0023 | -20.0289
-1.5 | -0.0756 | 0.00691 | -0.0008 | -10.9407
-1 | -0.0128 | 0.00695 | 0.0005 | -1.8417
-0.5 | 0.0497 | 0.00705 | 0.0017 | 7.0496
0 | 0.1119 | 0.00716 | 0.003 | 15.6285
0.5 | 0.1627 | 0.00636 | 0.0061 | 25.5818
1 | 0.2177 | 0.00598 | 0.0086 | 36.4047
1.5 | 0.277 | 0.00581 | 0.0105 | 47.6764
2 | 0.3368 | 0.00567 | 0.0125 | 59.4004
2.5 | 0.396 | 0.00564 | 0.0147 | 70.2128
3 | 0.4588 | 0.00569 | 0.0164 | 80.6327
3.5 | 0.521 | 0.00582 | 0.0184 | 89.5189
4 | 0.5849 | 0.00594 | 0.0202 | 98.468
4.5 | 0.6507 | 0.00614 | 0.0219 | 105.9772
5 | 0.7223 | 0.00641 | 0.0226 | 112.6833
5.5 | 0.8023 | 0.00674 | 0.0218 | 119.0356
6 | 0.8791 | 0.00712 | 0.0222 | 123.4691
6.5 | 0.9652 | 0.00756 | 0.0211 | 127.672
7 | 1.0473 | 0.00804 | 0.0214 | 130.2612
7.5 | 1.1264 | 0.00863 | 0.0227 | 130.5214
8 | 1.207 | 0.00931 | 0.0243 | 129.6455
8.5 | 1.2918 | 0.01018 | 0.0256 | 126.8959
9 | 1.3735 | 0.01145 | 0.0278 | 119.9563
9.5 | 1.4405 | 0.01293 | 0.033 | 111.4076
10.5 | 1.4968 | 0.01674 | 0.0556 | 89.4146
11 | 1.4816 | 0.02029 | 0.0682 | 73.0212
11.5 | 1.4493 | 0.02663 | 0.0735 | 54.4236
12 | 1.4068 | 0.03689 | 0.0687 | 38.135
12.5 | 1.359 | 0.04994 | 0.0591 | 27.2127
13 | 1.3011 | 0.06356 | 0.0501 | 20.4704
13.5 | 1.2312 | 0.0778 | 0.0407 | 15.8252
14 | 1.1629 | 0.09258 | 0.0302 | 12.561
14.5 | 1.1028 | 0.10755 | 0.0197 | 10.2538
15 | 1.0579 | 0.12169 | 0.0102 | 8.6934
15.5 | 1.0295 | 0.13445 | 0.0021 | 7.6571

## 81. Re 6M Mach 0.00 (1)
BIGFOIL.COM POLAR EXPORT
NACA22110.5
NACA22110.5 |  |  |  | Cl Max: | 1.267 | at alpha= | 12 | deg
JavaFoil+Calcfoil stall+Eppler ext transition |  |  |  | L/D Max: | 116.276 | at alpha= | 10 | deg
Re: | 6000000 |  |  | Cd Min: | 0.00831 | at alpha= | 0 | deg
Mach: | 0 |  |  | Cl=0 at alpha= | -0.75 | deg
|  |  |  | @ Cl=0.1, Cd= | 0.0084017
|  |  |  | @ Cl=0.4, Cd= | 0.0089648
|  |  |  | @ Cl=0.6, Cd= | 0.0093066
alpha (deg) | Cl | Cd | Cm | Cl/Cd
-14 | -0.655 | 0.0945 | 0.004 | -6.926
-13.5 | -0.665 | 0.08939 | 0.004 | -7.438
-13 | -0.673 | 0.08421 | 0.004 | -7.995
-12.5 | -0.679 | 0.07937 | 0.004 | -8.56
-12 | -0.683 | 0.07458 | 0.004 | -9.16
-11.5 | -0.684 | 0.0701 | 0.004 | -9.758
-11 | -0.682 | 0.06566 | 0.004 | -10.387
-10.5 | -0.677 | 0.06156 | 0.004 | -10.995
-10 | -0.668 | 0.05764 | 0.004 | -11.598
-9.5 | -0.657 | 0.05359 | 0.004 | -12.26
-9 | -0.789 | 0.00992 | 0.007 | -79.511
-8.5 | -0.764 | 0.0096 | 0.007 | -79.66
-8 | -0.736 | 0.00994 | 0.007 | -73.984
-7.5 | -0.702 | 0.00962 | 0.006 | -73.014
-7 | -0.665 | 0.01015 | 0.006 | -65.55
-6.5 | -0.624 | 0.00986 | 0.006 | -63.273
-6 | -0.579 | 0.00957 | 0.006 | -60.497
-5.5 | -0.531 | 0.00938 | 0.005 | -56.681
-5 | -0.481 | 0.00914 | 0.005 | -52.697
-4.5 | -0.429 | 0.00975 | 0.005 | -44.034
-4 | -0.376 | 0.00953 | 0.005 | -39.42
-3.5 | -0.32 | 0.00932 | 0.004 | -34.344
-3 | -0.263 | 0.00961 | 0.004 | -27.423
-2.5 | -0.206 | 0.00902 | 0.004 | -22.821
-2 | -0.148 | 0.00938 | 0.004 | -15.737
-1.5 | -0.089 | 0.00936 | 0.004 | -9.481
-1 | -0.03 | 0.00939 | 0.003 | -3.148
-0.5 | 0.03 | 0.00997 | 0.003 | 2.997
0 | 0.089 | 0.00831 | 0.003 | 10.754
0.5 | 0.149 | 0.00881 | 0.002 | 16.893
1 | 0.208 | 0.00876 | 0.002 | 23.759
1.5 | 0.267 | 0.00864 | 0.002 | 30.952
2 | 0.326 | 0.00859 | 0.002 | 38.001
2.5 | 0.385 | 0.00898 | 0.001 | 42.893
3 | 0.444 | 0.00892 | 0.001 | 49.797
3.5 | 0.503 | 0.00947 | 0.001 | 53.108
4 | 0.561 | 0.00932 | 0.001 | 60.191
4.5 | 0.619 | 0.0093 | 0 | 66.594
5 | 0.677 | 0.01001 | 0 | 67.628
5.5 | 0.734 | 0.01065 | 0 | 68.934
6 | 0.791 | 0.01018 | -0.001 | 77.723
6.5 | 0.847 | 0.00989 | -0.001 | 85.656
7 | 0.902 | 0.00959 | -0.001 | 94.1
7.5 | 0.956 | 0.00957 | -0.001 | 99.92
8 | 1.007 | 0.00997 | -0.002 | 101.025
8.5 | 1.057 | 0.00994 | -0.002 | 106.245
9 | 1.103 | 0.01062 | -0.002 | 103.861
9.5 | 1.145 | 0.01025 | -0.002 | 111.755
10 | 1.184 | 0.01018 | -0.003 | 116.276
10.5 | 1.217 | 0.01152 | -0.003 | 105.668
11 | 1.243 | 0.01264 | -0.003 | 98.344
11.5 | 1.26 | 0.01393 | -0.004 | 90.403
12 | 1.267 | 0.01581 | -0.004 | 80.129
12.5 | 1.262 | 0.01908 | -0.004 | 66.149
13 | 1.249 | 0.02415 | -0.004 | 51.714
13.5 | 1.23 | 0.03107 | -0.004 | 39.603
14 | 1.209 | 0.03949 | -0.004 | 30.622
14.5 | 1.188 | 0.04817 | -0.004 | 24.659
15 | 1.162 | 0.05746 | -0.005 | 20.219
15.5 | 1.135 | 0.06681 | -0.005 | 16.99
16 | 1.108 | 0.07537 | -0.005 | 14.707
16.5 | 1.08 | 0.08421 | -0.005 | 12.824
17 | 1.05 | 0.09331 | -0.005 | 11.251

## 82. Re 6M Mach 0.00 (2)
BIGFOIL.COM POLAR EXPORT
NACA22110.5
NACA22110.5 |  |  |  | Cl Max: | 1.731 | at alpha= | 18 | deg
XFOIL ncrit=9 |  |  |  | L/D Max: | 135.481 | at alpha= | 8.5 | deg
Re: | 6000000 |  |  | Cd Min: | 0.05887 | at alpha= | 20 | deg
Mach: | 0 |  |  | Cl=0 at alpha= | -0.86847 | deg
|  |  |  | @ Cl=0.1, Cd= | 0.0061031
|  |  |  | @ Cl=0.4, Cd= | 0.0052109
|  |  |  | @ Cl=0.6, Cd= | 0.0055684
alpha (deg) | Cl | Cd | Cm | Cl/Cd
-20 | -1.5879 | 0.04517 | -0.0468 | -35.1539
-19.5 | -1.603 | 0.03819 | -0.0486 | -41.9743
-19 | -1.601 | 0.03375 | -0.0484 | -47.437
-18.5 | -1.5982 | 0.0299 | -0.0469 | -53.4515
-18 | -1.5925 | 0.02675 | -0.0441 | -59.5327
-17.5 | -1.5729 | 0.02493 | -0.0412 | -63.0927
-17 | -1.5581 | 0.0229 | -0.0372 | -68.0393
-16.5 | -1.5369 | 0.02144 | -0.0331 | -71.6838
-16 | -1.5148 | 0.0202 | -0.0283 | -74.9901
-15.5 | -1.4857 | 0.01908 | -0.0245 | -77.8669
-15 | -1.4497 | 0.01816 | -0.0217 | -79.8293
-14.5 | -1.4137 | 0.01711 | -0.0188 | -82.6242
-14 | -1.3817 | 0.01558 | -0.0152 | -88.6842
-13.5 | -1.3435 | 0.01459 | -0.0124 | -92.0836
-13 | -1.3036 | 0.01377 | -0.0096 | -94.6696
-12.5 | -1.2633 | 0.01307 | -0.0068 | -96.6565
-12 | -1.2231 | 0.01238 | -0.0039 | -98.7964
-11.5 | -1.1823 | 0.01182 | -0.001 | -100.0254
-11 | -1.1337 | 0.01122 | 0.0002 | -101.0428
-10.5 | -1.0738 | 0.01062 | -0.0009 | -101.1111
-10 | -1.0132 | 0.0101 | -0.0022 | -100.3168
-9.5 | -0.9518 | 0.00963 | -0.0036 | -98.837
-9 | -0.8924 | 0.00897 | -0.0045 | -99.4872
-8.5 | -0.8366 | 0.00842 | -0.0046 | -99.3587
-7.5 | -0.7069 | 0.00759 | -0.0086 | -93.1357
-7 | -0.6417 | 0.00724 | -0.0107 | -88.6326
-6.5 | -0.5883 | 0.00701 | -0.0099 | -83.923
-6 | -0.5394 | 0.00675 | -0.0082 | -79.9111
-5.5 | -0.4893 | 0.00664 | -0.0067 | -73.6898
-5 | -0.4378 | 0.00655 | -0.0056 | -66.8397
-4.5 | -0.3867 | 0.00651 | -0.0044 | -59.4009
-4 | -0.3359 | 0.00653 | -0.0032 | -51.4395
-3.5 | -0.283 | 0.00655 | -0.0024 | -43.2061
-3 | -0.2296 | 0.00648 | -0.0016 | -35.4321
-2.5 | -0.1756 | 0.00647 | -0.0011 | -27.1406
-2 | -0.1222 | 0.00648 | -0.0004 | -18.858
-1.5 | -0.0681 | 0.00648 | 0.0002 | -10.5093
-1 | -0.0141 | 0.00652 | 0.0007 | -2.1626
-0.5 | 0.0395 | 0.0066 | 0.0014 | 5.9848
0.5 | 0.1369 | 0.0058 | 0.0043 | 23.6034
1 | 0.1859 | 0.00552 | 0.0057 | 33.6775
1.5 | 0.2372 | 0.00539 | 0.0067 | 44.0074
2 | 0.288 | 0.00525 | 0.0079 | 54.8571
2.5 | 0.3386 | 0.00517 | 0.0092 | 65.4932
3 | 0.3918 | 0.0052 | 0.0099 | 75.3462
3.5 | 0.4447 | 0.00527 | 0.0107 | 84.3833
4 | 0.4978 | 0.00533 | 0.0115 | 93.3959
4.5 | 0.5505 | 0.00546 | 0.0123 | 100.8242
5 | 0.6053 | 0.00558 | 0.0127 | 108.4767
5.5 | 0.662 | 0.00578 | 0.0126 | 114.5329
6 | 0.725 | 0.006 | 0.0109 | 120.8333
6.5 | 0.7865 | 0.00625 | 0.0096 | 125.84
7 | 0.8517 | 0.00654 | 0.0074 | 130.2294
7.5 | 0.9121 | 0.00689 | 0.0062 | 132.3803
8 | 0.9708 | 0.00719 | 0.0054 | 135.0209
8.5 | 1.0283 | 0.00759 | 0.0047 | 135.4809
9 | 1.0897 | 0.00805 | 0.0031 | 135.3665
9.5 | 1.1499 | 0.00856 | 0.0017 | 134.3341
10 | 1.2084 | 0.00919 | 0.0005 | 131.4908
10.5 | 1.2657 | 0.00992 | -0.0005 | 127.5907
11 | 1.3227 | 0.01061 | -0.0014 | 124.6654
11.5 | 1.3612 | 0.01127 | 0.0016 | 120.7808
12 | 1.3997 | 0.01196 | 0.0045 | 117.0318
12.5 | 1.4383 | 0.01268 | 0.0074 | 113.4306
13 | 1.4775 | 0.01337 | 0.01 | 110.5086
13.5 | 1.5151 | 0.01422 | 0.0127 | 106.5471
14 | 1.5539 | 0.015 | 0.0151 | 103.5933
14.5 | 1.589 | 0.016 | 0.0179 | 99.3125
15 | 1.6246 | 0.01689 | 0.0205 | 96.1871
15.5 | 1.6531 | 0.01794 | 0.0242 | 92.146
16 | 1.6714 | 0.01925 | 0.0292 | 86.826
16.5 | 1.6937 | 0.02058 | 0.0328 | 82.2983
17 | 1.7118 | 0.02232 | 0.0362 | 76.6935
17.5 | 1.7248 | 0.02464 | 0.039 | 70
18 | 1.731 | 0.02791 | 0.0409 | 62.0208
18.5 | 1.73 | 0.03245 | 0.0413 | 53.3128
19 | 1.7214 | 0.03858 | 0.04 | 44.619
19.5 | 1.7068 | 0.04622 | 0.0369 | 36.9277
20 | 1.661 | 0.05887 | 0.0307 | 28.2147

## 83. Re 6M Mach 0.10 (1)
BIGFOIL.COM POLAR EXPORT
NACA22110.5
NACA22110.5 |  |  |  | Cl Max: | 1.259 | at alpha= | 12 | deg
JavaFoil+Calcfoil stall+Eppler ext transition |  |  |  | L/D Max: | 115.008 | at alpha= | 10 | deg
Re: | 6000000 |  |  | Cd Min: | 0.00836 | at alpha= | 0 | deg
Mach: | 0.1 |  |  | Cl=0 at alpha= | -0.75 | deg
|  |  |  | @ Cl=0.1, Cd= | 0.0084363
|  |  |  | @ Cl=0.4, Cd= | 0.009009
|  |  |  | @ Cl=0.6, Cd= | 0.0093914
alpha (deg) | Cl | Cd | Cm | Cl/Cd
-13.5 | -0.638 | 0.0904 | 0.004 | -7.058
-13 | -0.65 | 0.08531 | 0.004 | -7.614
-12.5 | -0.659 | 0.08036 | 0.004 | -8.198
-12 | -0.665 | 0.0754 | 0.004 | -8.825
-11.5 | -0.669 | 0.07085 | 0.004 | -9.444
-11 | -0.67 | 0.0665 | 0.004 | -10.071
-10.5 | -0.667 | 0.06226 | 0.004 | -10.712
-10 | -0.661 | 0.05823 | 0.004 | -11.344
-9.5 | -0.651 | 0.05433 | 0.004 | -11.978
-9 | -0.639 | 0.04979 | 0.004 | -12.827
-8.5 | -0.762 | 0.00968 | 0.007 | -78.664
-8 | -0.734 | 0.01001 | 0.007 | -73.32
-7.5 | -0.702 | 0.00969 | 0.006 | -72.46
-7 | -0.666 | 0.01019 | 0.006 | -65.351
-6.5 | -0.625 | 0.00989 | 0.006 | -63.228
-6 | -0.581 | 0.00961 | 0.006 | -60.393
-5.5 | -0.533 | 0.00938 | 0.005 | -56.812
-5 | -0.483 | 0.00912 | 0.005 | -52.964
-4.5 | -0.431 | 0.00977 | 0.005 | -44.146
-4 | -0.377 | 0.00956 | 0.005 | -39.447
-3.5 | -0.322 | 0.00935 | 0.005 | -34.392
-3 | -0.265 | 0.00919 | 0.004 | -28.796
-2.5 | -0.207 | 0.00906 | 0.004 | -22.82
-2 | -0.148 | 0.00896 | 0.004 | -16.542
-1.5 | -0.089 | 0.00942 | 0.004 | -9.466
-1 | -0.03 | 0.00943 | 0.003 | -3.149
-0.5 | 0.03 | 0.01006 | 0.003 | 2.987
0 | 0.09 | 0.00836 | 0.003 | 10.737
0.5 | 0.149 | 0.00881 | 0.002 | 16.963
1 | 0.209 | 0.00877 | 0.002 | 23.855
1.5 | 0.269 | 0.00866 | 0.002 | 31.023
2 | 0.328 | 0.00864 | 0.002 | 37.964
2.5 | 0.387 | 0.00902 | 0.001 | 42.948
3 | 0.446 | 0.00897 | 0.001 | 49.753
3.5 | 0.505 | 0.00953 | 0.001 | 53.001
4 | 0.564 | 0.00941 | 0.001 | 59.914
4.5 | 0.622 | 0.00938 | 0 | 66.331
5 | 0.68 | 0.01007 | 0 | 67.562
5.5 | 0.738 | 0.01072 | 0 | 68.833
6 | 0.795 | 0.01024 | -0.001 | 77.587
6.5 | 0.851 | 0.00996 | -0.001 | 85.474
7 | 0.906 | 0.00966 | -0.001 | 93.877
7.5 | 0.96 | 0.00964 | -0.001 | 99.576
8 | 1.012 | 0.01007 | -0.002 | 100.507
8.5 | 1.061 | 0.01005 | -0.002 | 105.549
9 | 1.106 | 0.01076 | -0.002 | 102.811
9.5 | 1.148 | 0.0104 | -0.002 | 110.442
10 | 1.186 | 0.01031 | -0.003 | 115.008
10.5 | 1.218 | 0.01177 | -0.003 | 103.499
11 | 1.242 | 0.01287 | -0.003 | 96.542
11.5 | 1.255 | 0.01439 | -0.004 | 87.238
12 | 1.259 | 0.01654 | -0.004 | 76.1
12.5 | 1.249 | 0.02053 | -0.004 | 60.857
13 | 1.233 | 0.02616 | -0.004 | 47.138
13.5 | 1.211 | 0.03399 | -0.004 | 35.635
14 | 1.187 | 0.04303 | -0.004 | 27.593
14.5 | 1.163 | 0.05222 | -0.004 | 22.276
15 | 1.135 | 0.06159 | -0.005 | 18.426
15.5 | 1.105 | 0.07107 | -0.005 | 15.552
16 | 1.075 | 0.08008 | -0.005 | 13.42
16.5 | 1.043 | 0.08858 | -0.005 | 11.777
17 | 1.01 | 0.09747 | -0.005 | 10.36

## 84. Re 6M Mach 0.10 (2)
BIGFOIL.COM POLAR EXPORT
NACA22110.5
NACA22110.5 |  |  |  | Cl Max: | 1.7163 | at alpha= | 17.5 | deg
XFOIL ncrit=9 |  |  |  | L/D Max: | 135.576 | at alpha= | 8.5 | deg
Re: | 6000000 |  |  | Cd Min: | 0.07593 | at alpha= | 20 | deg
Mach: | 0.1 |  |  | Cl=0 at alpha= | -0.8692 | deg
|  |  |  | @ Cl=0.1, Cd= | 0.0063618
|  |  |  | @ Cl=0.4, Cd= | 0.0052267
|  |  |  | @ Cl=0.6, Cd= | 0.0055721
alpha (deg) | Cl | Cd | Cm | Cl/Cd
-20 | -1.4125 | 0.07402 | -0.0322 | -19.0827
-19.5 | -1.4971 | 0.05429 | -0.0449 | -27.576
-19 | -1.5148 | 0.04586 | -0.0489 | -33.031
-18.5 | -1.5327 | 0.03847 | -0.0509 | -39.8414
-18 | -1.5502 | 0.03226 | -0.0502 | -48.0533
-17.5 | -1.5384 | 0.02934 | -0.0481 | -52.4335
-17 | -1.5367 | 0.02598 | -0.0443 | -59.1493
-16.5 | -1.5214 | 0.0239 | -0.0402 | -63.6569
-16 | -1.5034 | 0.02213 | -0.0355 | -67.9349
-15.5 | -1.4824 | 0.02079 | -0.0302 | -71.3035
-15 | -1.4515 | 0.01953 | -0.0264 | -74.3216
-14.5 | -1.4184 | 0.0182 | -0.0229 | -77.9341
-14 | -1.3795 | 0.01726 | -0.02 | -79.9247
-13.5 | -1.3451 | 0.01583 | -0.0164 | -84.9716
-13 | -1.3099 | 0.01446 | -0.0128 | -90.5878
-12.5 | -1.2701 | 0.01361 | -0.0096 | -93.3211
-12 | -1.2301 | 0.01282 | -0.0064 | -95.9516
-11.5 | -1.189 | 0.01219 | -0.0032 | -97.539
-11 | -1.1429 | 0.01155 | -0.0012 | -98.9524
-10.5 | -1.0824 | 0.01089 | -0.0021 | -99.3939
-10 | -1.0211 | 0.01031 | -0.0032 | -99.0398
-9.5 | -0.9592 | 0.00979 | -0.0045 | -97.9775
-9 | -0.8968 | 0.0093 | -0.0058 | -96.4301
-8.5 | -0.8426 | 0.00854 | -0.0053 | -98.6651
-7.5 | -0.7117 | 0.00765 | -0.0092 | -93.0327
-7 | -0.6457 | 0.00729 | -0.0112 | -88.5734
-6.5 | -0.5919 | 0.00705 | -0.0104 | -83.9574
-6 | -0.5426 | 0.0068 | -0.0086 | -79.7941
-5.5 | -0.4922 | 0.00667 | -0.007 | -73.7931
-5 | -0.4404 | 0.00657 | -0.0058 | -67.032
-4.5 | -0.3888 | 0.00654 | -0.0046 | -59.4495
-4 | -0.3378 | 0.00655 | -0.0033 | -51.5725
-3.5 | -0.2846 | 0.00656 | -0.0025 | -43.3841
-3 | -0.2309 | 0.00649 | -0.0017 | -35.5778
-2.5 | -0.1765 | 0.00647 | -0.0011 | -27.2798
-2 | -0.1228 | 0.00649 | -0.0004 | -18.9214
-1.5 | -0.0684 | 0.00649 | 0.0002 | -10.5393
-1 | -0.0141 | 0.00653 | 0.0007 | -2.1593
-0.5 | 0.0398 | 0.0066 | 0.0014 | 6.0303
0 | 0.0919 | 0.00648 | 0.0023 | 14.1821
0.5 | 0.1378 | 0.00581 | 0.0043 | 23.7177
1 | 0.187 | 0.00553 | 0.0057 | 33.8156
1.5 | 0.2386 | 0.0054 | 0.0068 | 44.1852
2 | 0.2897 | 0.00526 | 0.008 | 55.076
2.5 | 0.3406 | 0.00518 | 0.0093 | 65.7529
3 | 0.394 | 0.00522 | 0.0101 | 75.4789
3.5 | 0.4473 | 0.00528 | 0.0109 | 84.7159
4 | 0.5007 | 0.00535 | 0.0117 | 93.5888
4.5 | 0.5538 | 0.00548 | 0.0126 | 101.0584
5 | 0.609 | 0.00559 | 0.013 | 108.9445
5.5 | 0.666 | 0.0058 | 0.0129 | 114.8276
6 | 0.7297 | 0.00602 | 0.0112 | 121.2126
6.5 | 0.7916 | 0.00629 | 0.0099 | 125.8506
7 | 0.8575 | 0.00656 | 0.0077 | 130.7165
7.5 | 0.9184 | 0.00693 | 0.0066 | 132.5253
8 | 0.9775 | 0.00724 | 0.0059 | 135.0138
8.5 | 1.0358 | 0.00764 | 0.0053 | 135.5759
9 | 1.0978 | 0.00811 | 0.0037 | 135.3637
9.5 | 1.1586 | 0.00865 | 0.0024 | 133.9422
10 | 1.2175 | 0.00934 | 0.0013 | 130.3533
10.5 | 1.2757 | 0.01004 | 0.0004 | 127.0618
11 | 1.3315 | 0.01076 | -0.0001 | 123.7454
11.5 | 1.3703 | 0.01144 | 0.0031 | 119.7815
12 | 1.4092 | 0.01215 | 0.0062 | 115.9835
12.5 | 1.4476 | 0.01293 | 0.0093 | 111.9567
13 | 1.4866 | 0.01368 | 0.0121 | 108.6696
13.5 | 1.5254 | 0.0145 | 0.0149 | 105.2
14 | 1.5627 | 0.01543 | 0.0177 | 101.2767
14.5 | 1.5987 | 0.0164 | 0.0206 | 97.4817
15 | 1.6322 | 0.01744 | 0.0237 | 93.5894
15.5 | 1.6536 | 0.01862 | 0.0288 | 88.8077
16 | 1.6747 | 0.01997 | 0.0331 | 83.8608
16.5 | 1.6951 | 0.02156 | 0.0368 | 78.6224
17 | 1.7081 | 0.02384 | 0.0401 | 71.6485
17.5 | 1.7163 | 0.02688 | 0.0424 | 63.8504
18 | 1.7163 | 0.03123 | 0.0433 | 54.9568
18.5 | 1.7106 | 0.03697 | 0.0424 | 46.2699
19 | 1.6949 | 0.0447 | 0.0394 | 37.9172
19.5 | 1.6611 | 0.0556 | 0.034 | 29.8759
20 | 1.5686 | 0.07593 | 0.0231 | 20.6585

## 85. Re 6M Mach 0.25 (1)
BIGFOIL.COM POLAR EXPORT
NACA22110.5
NACA22110.5 |  |  |  | Cl Max: | 1.221 | at alpha= | 11 | deg
JavaFoil+Calcfoil stall+Eppler ext transition |  |  |  | L/D Max: | 112.816 | at alpha= | 9.5 | deg
Re: | 6000000 |  |  | Cd Min: | 0.00855 | at alpha= | 0 | deg
Mach: | 0.25 |  |  | Cl=0 at alpha= | -0.75 | deg
|  |  |  | @ Cl=0.1, Cd= | 0.0086093
|  |  |  | @ Cl=0.4, Cd= | 0.0092277
|  |  |  | @ Cl=0.6, Cd= | 0.0096105
alpha (deg) | Cl | Cd | Cm | Cl/Cd
-12.5 | -0.477 | 0.08542 | 0.004 | -5.588
-12 | -0.512 | 0.08033 | 0.004 | -6.369
-11.5 | -0.541 | 0.07546 | 0.004 | -7.167
-11 | -0.565 | 0.07102 | 0.004 | -7.952
-10.5 | -0.583 | 0.0665 | 0.004 | -8.763
-10 | -0.595 | 0.06192 | 0.004 | -9.606
-9.5 | -0.601 | 0.05772 | 0.004 | -10.407
-9 | -0.6 | 0.05384 | 0.004 | -11.153
-8.5 | -0.594 | 0.05007 | 0.004 | -11.865
-8 | -0.582 | 0.04633 | 0.004 | -12.57
-7.5 | -0.695 | 0.01005 | 0.007 | -69.127
-7 | -0.665 | 0.0098 | 0.006 | -67.893
-6.5 | -0.629 | 0.01024 | 0.006 | -61.426
-6 | -0.587 | 0.00996 | 0.006 | -58.961
-5.5 | -0.541 | 0.00964 | 0.006 | -56.167
-5 | -0.492 | 0.00941 | 0.005 | -52.33
-4.5 | -0.44 | 0.00918 | 0.005 | -47.97
-4 | -0.386 | 0.00979 | 0.005 | -39.425
-3.5 | -0.33 | 0.00959 | 0.005 | -34.347
-3 | -0.272 | 0.0094 | 0.004 | -28.899
-2.5 | -0.212 | 0.00921 | 0.004 | -23.06
-2 | -0.152 | 0.0091 | 0.004 | -16.727
-1.5 | -0.092 | 0.00955 | 0.004 | -9.586
-1 | -0.031 | 0.00956 | 0.003 | -3.19
-0.5 | 0.031 | 0.01024 | 0.003 | 3.013
0 | 0.092 | 0.00855 | 0.003 | 10.791
0.5 | 0.154 | 0.00901 | 0.003 | 17.041
1 | 0.215 | 0.00893 | 0.002 | 24.049
1.5 | 0.276 | 0.00884 | 0.002 | 31.215
2 | 0.337 | 0.0088 | 0.002 | 38.276
2.5 | 0.398 | 0.00923 | 0.001 | 43.106
3 | 0.458 | 0.00916 | 0.001 | 50.02
3.5 | 0.519 | 0.00975 | 0.001 | 53.229
4 | 0.579 | 0.0096 | 0.001 | 60.297
4.5 | 0.639 | 0.00963 | 0 | 66.32
5 | 0.698 | 0.01044 | 0 | 66.881
5.5 | 0.757 | 0.01107 | 0 | 68.373
6 | 0.815 | 0.01056 | -0.001 | 77.217
6.5 | 0.873 | 0.01033 | -0.001 | 84.484
7 | 0.929 | 0.01032 | -0.001 | 89.961
7.5 | 0.983 | 0.01011 | -0.001 | 97.243
8 | 1.034 | 0.0103 | -0.002 | 100.373
8.5 | 1.082 | 0.01016 | -0.002 | 106.404
9 | 1.126 | 0.01042 | -0.002 | 108.001
9.5 | 1.164 | 0.01031 | -0.003 | 112.816
10 | 1.195 | 0.01177 | -0.003 | 101.524
10.5 | 1.216 | 0.01313 | -0.003 | 92.673
11 | 1.221 | 0.01524 | -0.003 | 80.161
11.5 | 1.212 | 0.01853 | -0.004 | 65.403
12 | 1.185 | 0.02484 | -0.004 | 47.733
12.5 | 1.152 | 0.03352 | -0.004 | 34.38
13 | 1.116 | 0.04379 | -0.004 | 25.474
13.5 | 1.077 | 0.05463 | -0.004 | 19.706
14 | 1.035 | 0.06517 | -0.004 | 15.886
14.5 | 0.99 | 0.07533 | -0.004 | 13.137
15 | 0.935 | 0.08535 | -0.004 | 10.956
15.5 | 0.875 | 0.09568 | -0.004 | 9.147
16 | 0.811 | 0.10498 | -0.004 | 7.727

## 86. Re 6M Mach 0.25 (2)
BIGFOIL.COM POLAR EXPORT
NACA22110.5
NACA22110.5 |  |  |  | Cl Max: | 1.6637 | at alpha= | 16 | deg
XFOIL ncrit=9 |  |  |  | L/D Max: | 134.544 | at alpha= | 8.5 | deg
Re: | 6000000 |  |  | Cd Min: | 0.18695 | at alpha= | -16.5 | deg
Mach: | 0.25 |  |  | Cl=0 at alpha= | -0.87207 | deg
|  |  |  | @ Cl=0.1, Cd= | 0.0066454
|  |  |  | @ Cl=0.4, Cd= | 0.0052842
|  |  |  | @ Cl=0.6, Cd= | 0.0056136
alpha (deg) | Cl | Cd | Cm | Cl/Cd
-16.5 | -0.6776 | 0.18695 | 0.0357 | -3.6245
-16 | -0.6683 | 0.17823 | 0.0318 | -3.7496
-15.5 | -0.6579 | 0.17025 | 0.0281 | -3.8643
-15 | -0.6475 | 0.16242 | 0.0247 | -3.9866
-14.5 | -0.6457 | 0.15223 | 0.0204 | -4.2416
-14 | -0.6499 | 0.14062 | 0.0155 | -4.6217
-13.5 | -0.9035 | 0.07046 | -0.0302 | -12.8229
-13 | -0.9469 | 0.05659 | -0.0423 | -16.7326
-12.5 | -1.0174 | 0.04558 | -0.0447 | -22.3212
-12 | -1.1115 | 0.0343 | -0.0339 | -32.4052
-11.5 | -1.1998 | 0.01725 | -0.0199 | -69.5536
-11 | -1.1677 | 0.01521 | -0.0144 | -76.7719
-10.5 | -1.1248 | 0.01369 | -0.0104 | -82.1622
-10 | -1.0614 | 0.01249 | -0.0104 | -84.98
-9.5 | -0.9979 | 0.01134 | -0.0105 | -87.9982
-9 | -0.9325 | 0.01044 | -0.011 | -89.3199
-8.5 | -0.8726 | 0.00973 | -0.0103 | -89.6814
-8 | -0.8096 | 0.00877 | -0.0105 | -92.3147
-7.5 | -0.7384 | 0.00812 | -0.0125 | -90.936
-7 | -0.6677 | 0.00765 | -0.0144 | -87.281
-6.5 | -0.6116 | 0.00729 | -0.0131 | -83.8957
-6 | -0.5594 | 0.00711 | -0.011 | -78.6779
-5.5 | -0.5081 | 0.00684 | -0.0089 | -74.2836
-5 | -0.4547 | 0.0067 | -0.0073 | -67.8657
-4 | -0.3482 | 0.00663 | -0.0042 | -52.5189
-3.5 | -0.2934 | 0.00661 | -0.0031 | -44.3873
-3 | -0.2376 | 0.00655 | -0.0023 | -36.2748
-2.5 | -0.1817 | 0.00652 | -0.0015 | -27.8681
-2 | -0.1261 | 0.00653 | -0.0007 | -19.3109
-1.5 | -0.0701 | 0.00655 | 0 | -10.7023
-1 | -0.0142 | 0.00659 | 0.0007 | -2.1548
-0.5 | 0.0413 | 0.00667 | 0.0015 | 6.1919
0 | 0.0968 | 0.0067 | 0.0022 | 14.4478
0.5 | 0.1425 | 0.00592 | 0.0046 | 24.0709
1 | 0.1928 | 0.00561 | 0.0062 | 34.3672
1.5 | 0.2458 | 0.00548 | 0.0074 | 44.854
2 | 0.2987 | 0.00534 | 0.0087 | 55.9363
2.5 | 0.3516 | 0.00524 | 0.01 | 67.0992
3 | 0.4064 | 0.00529 | 0.011 | 76.8242
3.5 | 0.4617 | 0.00533 | 0.012 | 86.6229
4 | 0.5165 | 0.00544 | 0.013 | 94.9449
4.5 | 0.572 | 0.00554 | 0.0139 | 103.2491
5 | 0.6291 | 0.00569 | 0.0146 | 110.5624
5.5 | 0.6886 | 0.00592 | 0.0146 | 116.3176
6 | 0.7558 | 0.00614 | 0.013 | 123.0945
6.5 | 0.8204 | 0.00646 | 0.0119 | 126.9969
7 | 0.8897 | 0.00674 | 0.0099 | 132.003
7.5 | 0.954 | 0.00712 | 0.009 | 133.9888
8 | 1.0153 | 0.00755 | 0.0088 | 134.4768
8.5 | 1.0777 | 0.00801 | 0.0084 | 134.5443
9 | 1.143 | 0.00859 | 0.0073 | 133.0617
9.5 | 1.2073 | 0.00921 | 0.0065 | 131.0858
10 | 1.2694 | 0.01005 | 0.006 | 126.3085
10.5 | 1.3313 | 0.01089 | 0.0056 | 122.2498
11 | 1.3784 | 0.01173 | 0.0083 | 117.5107
11.5 | 1.4185 | 0.01254 | 0.0125 | 113.118
12 | 1.4588 | 0.0134 | 0.0166 | 108.8657
12.5 | 1.4975 | 0.01438 | 0.0208 | 104.1377
13 | 1.5367 | 0.01541 | 0.0248 | 99.721
13.5 | 1.5738 | 0.01655 | 0.0289 | 95.0937
14 | 1.6042 | 0.01784 | 0.0339 | 89.9215
14.5 | 1.6226 | 0.01938 | 0.0403 | 83.7255
15 | 1.6439 | 0.02114 | 0.0451 | 77.7625
15.5 | 1.6591 | 0.02358 | 0.0492 | 70.3605
16 | 1.6637 | 0.02727 | 0.052 | 61.0084
16.5 | 1.6581 | 0.03278 | 0.0523 | 50.5827
17 | 1.641 | 0.04071 | 0.0495 | 40.3095
17.5 | 1.605 | 0.05205 | 0.0434 | 30.8357
18 | 1.5068 | 0.07243 | 0.0314 | 20.8035
18.5 | 1.388 | 0.09647 | 0.0176 | 14.3879
19 | 1.2507 | 0.12499 | 0.0005 | 10.0064
19.5 | 1.1753 | 0.14569 | -0.0121 | 8.0671
20 | 1.1382 | 0.16077 | -0.0215 | 7.0797

## 87. Re 6M Mach 0.50 (1)
BIGFOIL.COM POLAR EXPORT
NACA22110.5
NACA22110.5 |  |  |  | Cl Max: | 1.146 | at alpha= | 20 | deg
JavaFoil+Calcfoil stall+Eppler ext transition |  |  |  | L/D Max: | 106.057 | at alpha= | 7.5 | deg
Re: | 6000000 |  |  | Cd Min: | 0.00887 | at alpha= | 1.5 | deg
Mach: | 0.5 |  |  | Cl=0 at alpha= | -0.75 | deg
|  |  |  | @ Cl=0.1, Cd= | 0.010127
|  |  |  | @ Cl=0.4, Cd= | 0.0089006
|  |  |  | @ Cl=0.6, Cd= | 0.0096733
alpha (deg) | Cl | Cd | Cm | Cl/Cd
-20 | -1.009 | 0.14539 | 0.007 | -6.942
-19.5 | -1.043 | 0.08986 | 0.01 | -11.609
-19 | -0.957 | 0.14277 | 0.007 | -6.702
-18.5 | -0.933 | 0.13039 | 0.007 | -7.158
-18 | -0.93 | 0.10592 | 0.008 | -8.782
-17.5 | -0.881 | 0.12836 | 0.006 | -6.861
-17 | -0.857 | 0.11628 | 0.006 | -7.367
-16.5 | -0.835 | 0.10629 | 0.007 | -7.858
-16 | -0.804 | 0.11083 | 0.006 | -7.255
-15.5 | -0.779 | 0.10388 | 0.006 | -7.496
-15 | -0.755 | 0.09597 | 0.006 | -7.863
-14.5 | -0.727 | 0.09687 | 0.006 | -7.507
-14 | -0.701 | 0.09152 | 0.005 | -7.662
-13.5 | -0.677 | 0.08392 | 0.005 | -8.065
-13 | -0.65 | 0.0844 | 0.005 | -7.697
-12.5 | -0.624 | 0.07882 | 0.005 | -7.913
-12 | -0.598 | 0.07308 | 0.005 | -8.189
-11.5 | -0.572 | 0.07229 | 0.005 | -7.907
-11 | -0.545 | 0.06798 | 0.005 | -8.024
-10.5 | -0.52 | 0.06292 | 0.005 | -8.26
-10 | -0.493 | 0.0621 | 0.004 | -7.937
-9.5 | -0.467 | 0.05823 | 0.004 | -8.014
-9 | -0.439 | 0.05907 | 0.004 | -7.439
-8.5 | -0.414 | 0.05282 | 0.004 | -7.838
-8 | -0.388 | 0.04943 | 0.004 | -7.843
-7.5 | -0.361 | 0.04832 | 0.004 | -7.469
-7 | -0.335 | 0.04471 | 0.003 | -7.486
-6.5 | -0.308 | 0.04335 | 0.003 | -7.103
-6 | -0.281 | 0.04197 | 0.003 | -6.699
-5.5 | -0.412 | 0.03919 | 0.003 | -10.504
-5 | -0.407 | 0.0352 | 0.003 | -11.575
-4.5 | -0.467 | 0.01027 | 0.006 | -45.503
-4 | -0.418 | 0.00997 | 0.005 | -41.921
-3.5 | -0.361 | 0.00957 | 0.005 | -37.755
-3 | -0.3 | 0.00945 | 0.005 | -31.756
-2.5 | -0.236 | 0.01006 | 0.005 | -23.432
-2 | -0.169 | 0.00983 | 0.004 | -17.245
-1.5 | -0.102 | 0.00972 | 0.004 | -10.509
-1 | -0.034 | 0.00962 | 0.004 | -3.54
-0.5 | 0.034 | 0.00962 | 0.003 | 3.581
0 | 0.103 | 0.01015 | 0.003 | 10.152
0.5 | 0.172 | 0.009 | 0.003 | 19.053
1 | 0.24 | 0.00891 | 0.003 | 26.915
1.5 | 0.308 | 0.00887 | 0.002 | 34.711
2 | 0.376 | 0.00889 | 0.002 | 42.285
2.5 | 0.444 | 0.00892 | 0.002 | 49.748
3 | 0.511 | 0.00904 | 0.001 | 56.53
3.5 | 0.578 | 0.00947 | 0.001 | 61.008
4 | 0.644 | 0.01008 | 0.001 | 63.89
4.5 | 0.71 | 0.0102 | 0 | 69.574
5 | 0.774 | 0.0103 | 0 | 75.163
5.5 | 0.838 | 0.00987 | 0 | 84.934
6 | 0.9 | 0.01028 | -0.001 | 87.51
6.5 | 0.96 | 0.01015 | -0.001 | 94.503
7 | 1.015 | 0.00971 | -0.001 | 104.605
7.5 | 1.064 | 0.01003 | -0.002 | 106.057
8 | 1.1 | 0.01159 | -0.002 | 94.955
8.5 | 1.112 | 0.01345 | -0.002 | 82.704
9 | 1.056 | 0.02064 | -0.002 | 51.15
9.5 | 0.896 | 0.04309 | -0.002 | 20.798
10 | 0.613 | 0.05658 | -0.002 | 10.83
10.5 | 0.63 | 0.06997 | -0.002 | 9.001
11 | 0.66 | 0.06991 | -0.003 | 9.439
11.5 | 0.683 | 0.07792 | -0.003 | 8.765
12 | 0.706 | 0.08654 | -0.003 | 8.153
12.5 | 0.731 | 0.09183 | -0.003 | 7.963
13 | 0.758 | 0.09443 | -0.003 | 8.025
13.5 | 0.785 | 0.0956 | -0.003 | 8.211
14 | 0.812 | 0.10665 | -0.003 | 7.618
14.5 | 0.837 | 0.10828 | -0.004 | 7.732
15 | 0.865 | 0.11166 | -0.004 | 7.75
15.5 | 0.893 | 0.11731 | -0.004 | 7.613
16 | 0.922 | 0.12086 | -0.004 | 7.628
16.5 | 0.949 | 0.1247 | -0.004 | 7.611
17 | 0.979 | 0.12992 | -0.005 | 7.534
17.5 | 1.005 | 0.13411 | -0.005 | 7.497
18 | 1.033 | 0.13705 | -0.005 | 7.536
18.5 | 1.064 | 0.14258 | -0.005 | 7.459
19 | 1.089 | 0.14537 | -0.006 | 7.492
19.5 | 1.116 | 0.14895 | -0.006 | 7.494
20 | 1.146 | 0.15387 | -0.006 | 7.449

## 88. Re 6M Mach 0.50 (2)
BIGFOIL.COM POLAR EXPORT
NACA22110.5
NACA22110.5 |  |  |  | Cl Max: | 1.4942 | at alpha= | 10 | deg
XFOIL ncrit=9 |  |  |  | L/D Max: | 136.262 | at alpha= | 7.5 | deg
Re: | 6000000 |  |  | Cd Min: | 0.01389 | at alpha= | 10 | deg
Mach: | 0.5 |  |  | Cl=0 at alpha= | -99 | deg
|  |  |  | @ Cl=0.1, Cd= | 0.00701
|  |  |  | @ Cl=0.4, Cd= | 0.0055903
|  |  |  | @ Cl=0.6, Cd= | 0.0058114
alpha (deg) | Cl | Cd | Cm | Cl/Cd
0 | 0.1113 | 0.00701 | 0.0031 | 15.8773
0.5 | 0.165 | 0.00637 | 0.0058 | 25.9027
1 | 0.2202 | 0.00591 | 0.0082 | 37.2589
1.5 | 0.2799 | 0.00573 | 0.01 | 48.8482
2 | 0.34 | 0.0056 | 0.0119 | 60.7143
3 | 0.4632 | 0.00558 | 0.0155 | 83.0108
3.5 | 0.526 | 0.00568 | 0.0174 | 92.6056
4 | 0.5895 | 0.00578 | 0.0193 | 101.9896
4.5 | 0.6531 | 0.00597 | 0.0214 | 109.397
5 | 0.7204 | 0.00615 | 0.023 | 117.1382
5.5 | 0.7932 | 0.00647 | 0.0238 | 122.5966
6 | 0.8769 | 0.00681 | 0.0227 | 128.7665
6.5 | 0.9579 | 0.00725 | 0.0226 | 132.1241
7 | 1.0424 | 0.00769 | 0.0224 | 135.5527
7.5 | 1.1228 | 0.00824 | 0.0235 | 136.2621
8 | 1.1994 | 0.0089 | 0.0259 | 134.764
8.5 | 1.2837 | 0.00979 | 0.0272 | 131.1236
9 | 1.3658 | 0.01098 | 0.0294 | 124.3898
9.5 | 1.4473 | 0.01241 | 0.0325 | 116.6237
10 | 1.4942 | 0.01389 | 0.0417 | 107.5738

## 89. Re 7M Mach 0.00 (1)
BIGFOIL.COM POLAR EXPORT
NACA22110.5
NACA22110.5 |  |  |  | Cl Max: | 1.27 | at alpha= | 12 | deg
JavaFoil+Calcfoil stall+Eppler ext transition |  |  |  | L/D Max: | 118.266 | at alpha= | 10 | deg
Re: | 7000000 |  |  | Cd Min: | 0.00836 | at alpha= | 0 | deg
Mach: | 0 |  |  | Cl=0 at alpha= | -0.75 | deg
|  |  |  | @ Cl=0.1, Cd= | 0.0084315
|  |  |  | @ Cl=0.4, Cd= | 0.0088849
|  |  |  | @ Cl=0.6, Cd= | 0.0092797
alpha (deg) | Cl | Cd | Cm | Cl/Cd
-14 | -0.655 | 0.09357 | 0.004 | -6.999
-13.5 | -0.665 | 0.08862 | 0.004 | -7.506
-13 | -0.674 | 0.08352 | 0.004 | -8.064
-12.5 | -0.68 | 0.0787 | 0.004 | -8.638
-12 | -0.684 | 0.07383 | 0.004 | -9.259
-11.5 | -0.684 | 0.06949 | 0.004 | -9.85
-11 | -0.683 | 0.06505 | 0.004 | -10.494
-10.5 | -0.678 | 0.06084 | 0.004 | -11.138
-10 | -0.669 | 0.05683 | 0.004 | -11.778
-9.5 | -0.66 | 0.052 | 0.004 | -12.685
-9 | -0.789 | 0.00973 | 0.007 | -81.035
-8.5 | -0.764 | 0.01013 | 0.007 | -75.458
-8 | -0.736 | 0.00977 | 0.007 | -75.279
-7.5 | -0.702 | 0.00951 | 0.006 | -73.887
-7 | -0.665 | 0.00996 | 0.006 | -66.801
-6.5 | -0.624 | 0.00969 | 0.006 | -64.418
-6 | -0.579 | 0.00943 | 0.006 | -61.393
-5.5 | -0.531 | 0.00923 | 0.005 | -57.606
-5 | -0.482 | 0.00982 | 0.005 | -49.015
-4.5 | -0.429 | 0.00961 | 0.005 | -44.684
-4 | -0.376 | 0.00937 | 0.005 | -40.097
-3.5 | -0.32 | 0.00919 | 0.004 | -34.822
-3 | -0.264 | 0.00949 | 0.004 | -27.753
-2.5 | -0.206 | 0.00891 | 0.004 | -23.11
-2 | -0.148 | 0.00927 | 0.004 | -15.919
-1.5 | -0.089 | 0.00926 | 0.004 | -9.583
-1 | -0.03 | 0.00926 | 0.003 | -3.19
-0.5 | 0.03 | 0.00988 | 0.003 | 3.026
0 | 0.089 | 0.00836 | 0.003 | 10.686
0.5 | 0.149 | 0.00875 | 0.002 | 16.993
1 | 0.208 | 0.00866 | 0.002 | 24.016
1.5 | 0.267 | 0.00856 | 0.002 | 31.244
2 | 0.326 | 0.00852 | 0.002 | 38.297
2.5 | 0.385 | 0.00889 | 0.001 | 43.345
3 | 0.444 | 0.00887 | 0.001 | 50.097
3.5 | 0.503 | 0.00943 | 0.001 | 53.315
4 | 0.561 | 0.00932 | 0.001 | 60.197
4.5 | 0.619 | 0.00926 | 0 | 66.852
5 | 0.677 | 0.0099 | 0 | 68.409
5.5 | 0.734 | 0.01053 | 0 | 69.718
6 | 0.791 | 0.01005 | -0.001 | 78.747
6.5 | 0.847 | 0.00976 | -0.001 | 86.807
7 | 0.902 | 0.00946 | -0.001 | 95.382
7.5 | 0.956 | 0.00942 | -0.001 | 101.436
8 | 1.007 | 0.00982 | -0.002 | 102.637
8.5 | 1.057 | 0.00979 | -0.002 | 107.904
9 | 1.103 | 0.01032 | -0.002 | 106.943
9.5 | 1.145 | 0.0106 | -0.002 | 108.044
10 | 1.184 | 0.01001 | -0.003 | 118.266
10.5 | 1.218 | 0.01135 | -0.003 | 107.264
11 | 1.244 | 0.01234 | -0.003 | 100.803
11.5 | 1.262 | 0.01354 | -0.004 | 93.159
12 | 1.27 | 0.01523 | -0.004 | 83.407
12.5 | 1.268 | 0.01802 | -0.004 | 70.333
13 | 1.256 | 0.02242 | -0.004 | 56.029
13.5 | 1.238 | 0.02878 | -0.004 | 43.022
14 | 1.217 | 0.03678 | -0.004 | 33.077
14.5 | 1.194 | 0.04524 | -0.005 | 26.397
15 | 1.168 | 0.05445 | -0.005 | 21.442
15.5 | 1.14 | 0.06382 | -0.005 | 17.861
16 | 1.112 | 0.07282 | -0.005 | 15.27
16.5 | 1.083 | 0.08175 | -0.005 | 13.247
17 | 1.052 | 0.09106 | -0.005 | 11.555

## 90. Re 7M Mach 0.00 (2)
BIGFOIL.COM POLAR EXPORT
NACA22110.5
NACA22110.5 |  |  |  | Cl Max: | 1.7539 | at alpha= | 19 | deg
XFOIL ncrit=9 |  |  |  | L/D Max: | 138.738 | at alpha= | 8.5 | deg
Re: | 7000000 |  |  | Cd Min: | 0.05127 | at alpha= | 20 | deg
Mach: | 0 |  |  | Cl=0 at alpha= | -0.859 | deg
|  |  |  | @ Cl=0.1, Cd= | 0.0064112
|  |  |  | @ Cl=0.4, Cd= | 0.005161
|  |  |  | @ Cl=0.6, Cd= | 0.0054268
alpha (deg) | Cl | Cd | Cm | Cl/Cd
-20 | -1.6509 | 0.03816 | -0.0488 | -43.2626
-19.5 | -1.655 | 0.03314 | -0.0486 | -49.9396
-19 | -1.6477 | 0.02971 | -0.0472 | -55.4594
-18.5 | -1.6386 | 0.02677 | -0.0448 | -61.2103
-18 | -1.6271 | 0.02434 | -0.0414 | -66.8488
-17.5 | -1.6059 | 0.02276 | -0.0381 | -70.558
-17 | -1.5866 | 0.02115 | -0.034 | -75.0165
-16.5 | -1.5637 | 0.0199 | -0.0296 | -78.5779
-16 | -1.5378 | 0.01881 | -0.0251 | -81.7544
-15.5 | -1.5035 | 0.01779 | -0.0221 | -84.5138
-15 | -1.4655 | 0.01694 | -0.0195 | -86.5112
-14.5 | -1.4274 | 0.01601 | -0.0168 | -89.1568
-14 | -1.3861 | 0.01532 | -0.0145 | -90.4765
-13.5 | -1.3489 | 0.01423 | -0.0115 | -94.7927
-13 | -1.3113 | 0.01324 | -0.0084 | -99.0408
-12.5 | -1.2715 | 0.01251 | -0.0054 | -101.6387
-12 | -1.2318 | 0.01183 | -0.0024 | -104.1251
-11.5 | -1.1886 | 0.01125 | 0 | -105.6533
-11 | -1.1293 | 0.01065 | -0.001 | -106.0376
-10.5 | -1.0696 | 0.01009 | -0.0021 | -106.0059
-10 | -1.0092 | 0.00958 | -0.0033 | -105.3445
-9.5 | -0.9478 | 0.00913 | -0.0046 | -103.8116
-9 | -0.8913 | 0.00871 | -0.0048 | -102.3307
-8.5 | -0.8333 | 0.0081 | -0.0054 | -102.8765
-8 | -0.7655 | 0.00764 | -0.0081 | -100.1963
-7.5 | -0.6994 | 0.00726 | -0.0104 | -96.3361
-7 | -0.6432 | 0.00699 | -0.0104 | -92.0172
-6.5 | -0.5934 | 0.00683 | -0.0088 | -86.8814
-6 | -0.5436 | 0.00667 | -0.0073 | -81.4993
-5.5 | -0.4931 | 0.00652 | -0.006 | -75.6288
-5 | -0.4412 | 0.00644 | -0.0049 | -68.5093
-4.5 | -0.3896 | 0.00646 | -0.0038 | -60.3096
-4 | -0.3383 | 0.00645 | -0.0027 | -52.4496
-3.5 | -0.2851 | 0.00644 | -0.002 | -44.2702
-3 | -0.2312 | 0.00638 | -0.0014 | -36.2382
-2.5 | -0.1772 | 0.00636 | -0.0008 | -27.8616
-2 | -0.1234 | 0.00637 | -0.0002 | -19.3721
-1.5 | -0.0693 | 0.0064 | 0.0004 | -10.8281
-1 | -0.0152 | 0.00644 | 0.0009 | -2.3602
-0.5 | 0.0387 | 0.00649 | 0.0015 | 5.963
0 | 0.0924 | 0.00653 | 0.0021 | 14.1501
0.5 | 0.1378 | 0.00582 | 0.0041 | 23.677
1 | 0.1874 | 0.00553 | 0.0054 | 33.8879
1.5 | 0.2387 | 0.00538 | 0.0064 | 44.368
2 | 0.2901 | 0.00524 | 0.0075 | 55.3626
2.5 | 0.3412 | 0.0051 | 0.0087 | 66.902
3 | 0.3945 | 0.00516 | 0.0094 | 76.4535
3.5 | 0.4478 | 0.00517 | 0.0101 | 86.6151
4 | 0.5005 | 0.00525 | 0.0109 | 95.3333
4.5 | 0.5534 | 0.00534 | 0.0117 | 103.633
5 | 0.6071 | 0.00544 | 0.0123 | 111.5993
5.5 | 0.6615 | 0.00562 | 0.0127 | 117.7046
6.5 | 0.7797 | 0.00607 | 0.0112 | 128.4514
7 | 0.8462 | 0.00632 | 0.0087 | 133.8924
7.5 | 0.9088 | 0.00666 | 0.007 | 136.4565
8 | 0.9675 | 0.00702 | 0.0061 | 137.8205
8.5 | 1.0225 | 0.00737 | 0.0061 | 138.7381
9 | 1.0837 | 0.00783 | 0.0045 | 138.4036
9.5 | 1.1438 | 0.00835 | 0.0031 | 136.982
10 | 1.2021 | 0.009 | 0.002 | 133.5667
10.5 | 1.2599 | 0.00964 | 0.001 | 130.695
11 | 1.3169 | 0.01032 | 0 | 127.6066
11.5 | 1.3665 | 0.01102 | 0.0006 | 124.0018
12 | 1.4057 | 0.01165 | 0.0035 | 120.6609
12.5 | 1.4441 | 0.01235 | 0.0064 | 116.9312
13 | 1.4829 | 0.01307 | 0.0091 | 113.4583
13.5 | 1.5218 | 0.01379 | 0.0116 | 110.3553
14 | 1.5598 | 0.01464 | 0.0142 | 106.5437
14.5 | 1.5974 | 0.01549 | 0.0166 | 103.1246
15 | 1.6328 | 0.01642 | 0.0193 | 99.4397
15.5 | 1.6642 | 0.0175 | 0.0224 | 95.0971
16 | 1.6865 | 0.01854 | 0.0271 | 90.9655
16.5 | 1.7092 | 0.01977 | 0.031 | 86.4542
17 | 1.726 | 0.0215 | 0.0348 | 80.2791
17.5 | 1.7392 | 0.02369 | 0.0379 | 73.4149
18 | 1.7468 | 0.02668 | 0.0402 | 65.4723
18.5 | 1.7536 | 0.03024 | 0.0412 | 57.9894
19 | 1.7539 | 0.03501 | 0.0408 | 50.0971
19.5 | 1.7445 | 0.04155 | 0.0388 | 41.9856
20 | 1.7159 | 0.05127 | 0.0345 | 33.4679

## 91. Re 7M Mach 0.10 (1)
BIGFOIL.COM POLAR EXPORT
NACA22110.5
NACA22110.5 |  |  |  | Cl Max: | 1.263 | at alpha= | 12 | deg
JavaFoil+Calcfoil stall+Eppler ext transition |  |  |  | L/D Max: | 116.757 | at alpha= | 10 | deg
Re: | 7000000 |  |  | Cd Min: | 0.00844 | at alpha= | 0 | deg
Mach: | 0.1 |  |  | Cl=0 at alpha= | -0.75 | deg
|  |  |  | @ Cl=0.1, Cd= | 0.0084942
|  |  |  | @ Cl=0.4, Cd= | 0.0089424
|  |  |  | @ Cl=0.6, Cd= | 0.0093003
alpha (deg) | Cl | Cd | Cm | Cl/Cd
-14 | -0.625 | 0.09503 | 0.004 | -6.576
-13.5 | -0.638 | 0.08954 | 0.004 | -7.129
-13 | -0.65 | 0.08437 | 0.004 | -7.702
-12.5 | -0.659 | 0.07967 | 0.004 | -8.272
-12 | -0.666 | 0.07475 | 0.004 | -8.908
-11.5 | -0.67 | 0.07028 | 0.004 | -9.526
-11 | -0.67 | 0.06583 | 0.004 | -10.18
-10.5 | -0.667 | 0.06165 | 0.004 | -10.827
-10 | -0.661 | 0.05759 | 0.004 | -11.483
-9.5 | -0.652 | 0.05344 | 0.004 | -12.2
-9 | -0.784 | 0.00982 | 0.007 | -79.891
-8.5 | -0.762 | 0.0102 | 0.007 | -74.682
-8 | -0.734 | 0.00985 | 0.007 | -74.557
-7.5 | -0.702 | 0.00953 | 0.006 | -73.653
-7 | -0.666 | 0.01007 | 0.006 | -66.11
-6.5 | -0.625 | 0.00978 | 0.006 | -63.913
-6 | -0.581 | 0.00949 | 0.006 | -61.151
-5.5 | -0.533 | 0.00927 | 0.005 | -57.512
-5 | -0.483 | 0.00902 | 0.005 | -53.602
-4.5 | -0.431 | 0.00962 | 0.005 | -44.805
-4 | -0.377 | 0.00943 | 0.005 | -40.013
-3.5 | -0.322 | 0.00922 | 0.005 | -34.869
-3 | -0.265 | 0.00907 | 0.004 | -29.183
-2.5 | -0.207 | 0.00895 | 0.004 | -23.115
-2 | -0.148 | 0.0093 | 0.004 | -15.949
-1.5 | -0.089 | 0.00932 | 0.004 | -9.571
-1 | -0.03 | 0.00928 | 0.003 | -3.201
-0.5 | 0.03 | 0.0099 | 0.003 | 3.035
0 | 0.09 | 0.00844 | 0.003 | 10.643
0.5 | 0.149 | 0.00876 | 0.002 | 17.058
1 | 0.209 | 0.00869 | 0.002 | 24.077
1.5 | 0.269 | 0.00861 | 0.002 | 31.192
2 | 0.328 | 0.00857 | 0.002 | 38.266
2.5 | 0.387 | 0.00896 | 0.001 | 43.222
3 | 0.446 | 0.00888 | 0.001 | 50.274
3.5 | 0.505 | 0.00949 | 0.001 | 53.215
4 | 0.564 | 0.00935 | 0.001 | 60.342
4.5 | 0.622 | 0.00927 | 0 | 67.136
5 | 0.68 | 0.00993 | 0 | 68.475
5.5 | 0.738 | 0.0106 | 0 | 69.623
6 | 0.795 | 0.01011 | -0.001 | 78.62
6.5 | 0.851 | 0.00982 | -0.001 | 86.665
7 | 0.906 | 0.00952 | -0.001 | 95.168
7.5 | 0.96 | 0.0095 | -0.001 | 101.101
8 | 1.012 | 0.00991 | -0.002 | 102.125
8.5 | 1.061 | 0.00989 | -0.002 | 107.205
9 | 1.107 | 0.01058 | -0.002 | 104.632
9.5 | 1.149 | 0.01023 | -0.002 | 112.304
10 | 1.186 | 0.01016 | -0.003 | 116.757
10.5 | 1.219 | 0.01154 | -0.003 | 105.619
11 | 1.243 | 0.01258 | -0.003 | 98.864
11.5 | 1.258 | 0.01394 | -0.004 | 90.234
12 | 1.263 | 0.01589 | -0.004 | 79.455
12.5 | 1.255 | 0.01931 | -0.004 | 65.001
13 | 1.24 | 0.0244 | -0.004 | 50.836
13.5 | 1.218 | 0.03177 | -0.004 | 38.33
14 | 1.194 | 0.04023 | -0.004 | 29.687
14.5 | 1.169 | 0.04963 | -0.004 | 23.548
15 | 1.139 | 0.05901 | -0.005 | 19.307
15.5 | 1.109 | 0.06855 | -0.005 | 16.177
16 | 1.078 | 0.07766 | -0.005 | 13.877
16.5 | 1.046 | 0.08622 | -0.005 | 12.129
17 | 1.012 | 0.09518 | -0.005 | 10.631

## 92. Re 7M Mach 0.10 (2)
BIGFOIL.COM POLAR EXPORT
NACA22110.5
NACA22110.5 |  |  |  | Cl Max: | 1.7416 | at alpha= | 18.5 | deg
XFOIL ncrit=9 |  |  |  | L/D Max: | 138.427 | at alpha= | 8.5 | deg
Re: | 7000000 |  |  | Cd Min: | 0.06364 | at alpha= | 20 | deg
Mach: | 0.1 |  |  | Cl=0 at alpha= | -0.85978 | deg
|  |  |  | @ Cl=0.1, Cd= | 0.0064397
|  |  |  | @ Cl=0.4, Cd= | 0.0051706
|  |  |  | @ Cl=0.6, Cd= | 0.0054382
alpha (deg) | Cl | Cd | Cm | Cl/Cd
-20 | -1.5507 | 0.05364 | -0.0459 | -28.9094
-19.5 | -1.5857 | 0.04338 | -0.0505 | -36.5537
-19 | -1.5902 | 0.03764 | -0.0516 | -42.2476
-18.5 | -1.5946 | 0.03265 | -0.051 | -48.8392
-18 | -1.5984 | 0.02838 | -0.0485 | -56.3214
-17.5 | -1.5836 | 0.02601 | -0.0455 | -60.8843
-17 | -1.5735 | 0.02352 | -0.0412 | -66.9005
-16.5 | -1.554 | 0.02184 | -0.0368 | -71.1538
-16 | -1.5335 | 0.02039 | -0.0316 | -75.2084
-15.5 | -1.506 | 0.01917 | -0.0272 | -78.5603
-15 | -1.471 | 0.01805 | -0.0239 | -81.4958
-14.5 | -1.4346 | 0.01691 | -0.0207 | -84.8374
-14 | -1.394 | 0.01607 | -0.018 | -86.7455
-13.5 | -1.3544 | 0.0151 | -0.015 | -89.6954
-13 | -1.3161 | 0.01404 | -0.0118 | -93.7393
-12.5 | -1.2783 | 0.01305 | -0.0083 | -97.954
-12 | -1.2389 | 0.01225 | -0.0049 | -101.1347
-11.5 | -1.1985 | 0.0116 | -0.0016 | -103.319
-11 | -1.1388 | 0.01094 | -0.0024 | -104.0951
-10.5 | -1.0784 | 0.01032 | -0.0033 | -104.4961
-10 | -1.0172 | 0.00977 | -0.0043 | -104.1146
-9.5 | -0.9553 | 0.00927 | -0.0055 | -103.0529
-9 | -0.898 | 0.00883 | -0.0057 | -101.6988
-8.5 | -0.8393 | 0.00824 | -0.0061 | -101.8568
-8 | -0.771 | 0.00772 | -0.0087 | -99.8705
-7.5 | -0.7041 | 0.00732 | -0.011 | -96.1885
-7 | -0.6472 | 0.00704 | -0.0109 | -91.9318
-6.5 | -0.5971 | 0.00686 | -0.0092 | -87.0408
-6 | -0.5467 | 0.00673 | -0.0077 | -81.2333
-5.5 | -0.496 | 0.00655 | -0.0063 | -75.7252
-5 | -0.4439 | 0.00646 | -0.0051 | -68.7152
-4.5 | -0.3919 | 0.00647 | -0.004 | -60.5719
-4 | -0.3402 | 0.00646 | -0.0029 | -52.6625
-3.5 | -0.2867 | 0.00645 | -0.0021 | -44.4496
-3 | -0.2325 | 0.00639 | -0.0015 | -36.385
-2.5 | -0.1781 | 0.00637 | -0.0009 | -27.9592
-2 | -0.124 | 0.00638 | -0.0002 | -19.4357
-1.5 | -0.0696 | 0.0064 | 0.0003 | -10.875
-1 | -0.0152 | 0.00645 | 0.0009 | -2.3566
-0.5 | 0.039 | 0.00651 | 0.0015 | 5.9908
0 | 0.093 | 0.00655 | 0.0021 | 14.1985
0.5 | 0.1387 | 0.00583 | 0.0041 | 23.7907
1 | 0.1884 | 0.00554 | 0.0055 | 34.0072
1.5 | 0.2401 | 0.00539 | 0.0065 | 44.5455
2 | 0.2917 | 0.00525 | 0.0076 | 55.5619
2.5 | 0.3431 | 0.00511 | 0.0088 | 67.1429
3 | 0.3968 | 0.00517 | 0.0095 | 76.7505
3.5 | 0.4504 | 0.00518 | 0.0103 | 86.9498
4 | 0.5034 | 0.00527 | 0.0111 | 95.5218
4.5 | 0.5567 | 0.00535 | 0.0119 | 104.0561
5 | 0.6107 | 0.00546 | 0.0126 | 111.8498
5.5 | 0.6655 | 0.00564 | 0.013 | 117.9965
6.5 | 0.7849 | 0.0061 | 0.0115 | 128.6721
7 | 0.852 | 0.00635 | 0.009 | 134.1732
7.5 | 0.9151 | 0.0067 | 0.0074 | 136.5821
8 | 0.9743 | 0.00707 | 0.0066 | 137.8076
8.5 | 1.0299 | 0.00744 | 0.0066 | 138.4274
9 | 1.0917 | 0.00791 | 0.0051 | 138.0152
9.5 | 1.1524 | 0.00846 | 0.0038 | 136.2175
10 | 1.2115 | 0.0091 | 0.0028 | 133.1319
10.5 | 1.2697 | 0.00978 | 0.0018 | 129.8262
11 | 1.3271 | 0.01052 | 0.001 | 126.1502
11.5 | 1.375 | 0.01123 | 0.0022 | 122.4399
12 | 1.4149 | 0.01186 | 0.0052 | 119.3002
12.5 | 1.4539 | 0.01257 | 0.0082 | 115.6643
13 | 1.4922 | 0.01336 | 0.0112 | 111.6916
13.5 | 1.5319 | 0.0141 | 0.0139 | 108.6454
14 | 1.5692 | 0.01504 | 0.0167 | 104.3351
14.5 | 1.6071 | 0.0159 | 0.0194 | 101.0755
15 | 1.6402 | 0.017 | 0.0226 | 96.4824
15.5 | 1.6671 | 0.01806 | 0.0268 | 92.309
16 | 1.6901 | 0.01921 | 0.0313 | 87.9802
16.5 | 1.7103 | 0.02073 | 0.0353 | 82.5036
17 | 1.7222 | 0.02296 | 0.039 | 75.0087
17.5 | 1.7323 | 0.02569 | 0.0417 | 67.4309
18 | 1.7403 | 0.02908 | 0.0431 | 59.8453
18.5 | 1.7416 | 0.03372 | 0.0431 | 51.6489
19 | 1.7328 | 0.04016 | 0.0413 | 43.1474
19.5 | 1.7073 | 0.04945 | 0.0372 | 34.5258
20 | 1.6521 | 0.06364 | 0.0299 | 25.9601

## 93. Re 7M Mach 0.25 (1)
BIGFOIL.COM POLAR EXPORT
NACA22110.5
NACA22110.5 |  |  |  | Cl Max: | 1.225 | at alpha= | 11 | deg
JavaFoil+Calcfoil stall+Eppler ext transition |  |  |  | L/D Max: | 114.537 | at alpha= | 9.5 | deg
Re: | 7000000 |  |  | Cd Min: | 0.00862 | at alpha= | 0 | deg
Mach: | 0.25 |  |  | Cl=0 at alpha= | -0.75 | deg
|  |  |  | @ Cl=0.1, Cd= | 0.0086587
|  |  |  | @ Cl=0.4, Cd= | 0.0091193
|  |  |  | @ Cl=0.6, Cd= | 0.0095655
alpha (deg) | Cl | Cd | Cm | Cl/Cd
-12.5 | -0.477 | 0.08475 | 0.004 | -5.634
-12 | -0.512 | 0.07954 | 0.004 | -6.434
-11.5 | -0.541 | 0.07487 | 0.004 | -7.226
-11 | -0.565 | 0.07027 | 0.004 | -8.04
-10.5 | -0.583 | 0.06572 | 0.004 | -8.869
-10 | -0.595 | 0.06134 | 0.004 | -9.702
-9.5 | -0.601 | 0.05716 | 0.004 | -10.515
-9 | -0.601 | 0.05329 | 0.004 | -11.274
-8.5 | -0.595 | 0.04953 | 0.004 | -12.008
-8 | -0.584 | 0.04529 | 0.004 | -12.895
-7.5 | -0.695 | 0.00993 | 0.007 | -69.97
-7 | -0.665 | 0.00964 | 0.006 | -69.004
-6.5 | -0.629 | 0.0101 | 0.006 | -62.268
-6 | -0.587 | 0.00978 | 0.006 | -60.064
-5.5 | -0.542 | 0.00954 | 0.006 | -56.751
-5 | -0.492 | 0.00932 | 0.005 | -52.857
-4.5 | -0.44 | 0.00905 | 0.005 | -48.675
-4 | -0.386 | 0.00964 | 0.005 | -40.023
-3.5 | -0.33 | 0.00946 | 0.005 | -34.847
-3 | -0.272 | 0.00927 | 0.004 | -29.304
-2.5 | -0.212 | 0.00908 | 0.004 | -23.37
-2 | -0.152 | 0.00899 | 0.004 | -16.943
-1.5 | -0.092 | 0.00945 | 0.004 | -9.694
-1 | -0.031 | 0.00943 | 0.003 | -3.235
-0.5 | 0.031 | 0.0101 | 0.003 | 3.055
0 | 0.092 | 0.00862 | 0.003 | 10.707
0.5 | 0.154 | 0.00892 | 0.003 | 17.21
1 | 0.215 | 0.00888 | 0.002 | 24.192
1.5 | 0.276 | 0.00877 | 0.002 | 31.478
2 | 0.337 | 0.00877 | 0.002 | 38.425
2.5 | 0.398 | 0.00912 | 0.001 | 43.601
3 | 0.458 | 0.0091 | 0.001 | 50.362
3.5 | 0.519 | 0.0097 | 0.001 | 53.473
4 | 0.579 | 0.00959 | 0.001 | 60.343
4.5 | 0.639 | 0.00952 | 0 | 67.07
5 | 0.698 | 0.01031 | 0 | 67.686
5.5 | 0.757 | 0.01094 | 0 | 69.221
6 | 0.815 | 0.01052 | -0.001 | 77.51
6.5 | 0.873 | 0.01018 | -0.001 | 85.689
7 | 0.929 | 0.01017 | -0.001 | 91.28
7.5 | 0.983 | 0.00995 | -0.001 | 98.791
8 | 1.034 | 0.01013 | -0.002 | 102.104
8.5 | 1.082 | 0.01055 | -0.002 | 102.506
9 | 1.126 | 0.01025 | -0.002 | 109.856
9.5 | 1.164 | 0.01016 | -0.003 | 114.537
10 | 1.195 | 0.01158 | -0.003 | 103.259
10.5 | 1.217 | 0.0129 | -0.003 | 94.388
11 | 1.225 | 0.01472 | -0.003 | 83.207
11.5 | 1.217 | 0.01762 | -0.004 | 69.08
12 | 1.192 | 0.02318 | -0.004 | 51.434
12.5 | 1.16 | 0.03116 | -0.004 | 37.221
13 | 1.122 | 0.04111 | -0.004 | 27.294
13.5 | 1.082 | 0.05193 | -0.004 | 20.833
14 | 1.039 | 0.06256 | -0.004 | 16.613
14.5 | 0.992 | 0.0732 | -0.004 | 13.556
15 | 0.937 | 0.08336 | -0.004 | 11.242
15.5 | 0.877 | 0.09353 | -0.004 | 9.375
16 | 0.812 | 0.10324 | -0.004 | 7.868

## 94. Re 7M Mach 0.25 (2)
BIGFOIL.COM POLAR EXPORT
NACA22110.5
NACA22110.5 |  |  |  | Cl Max: | 1.6867 | at alpha= | 16.5 | deg
XFOIL ncrit=9 |  |  |  | L/D Max: | 138.753 | at alpha= | 8 | deg
Re: | 7000000 |  |  | Cd Min: | 0.19619 | at alpha= | -17 | deg
Mach: | 0.25 |  |  | Cl=0 at alpha= | -0.8638 | deg
|  |  |  | @ Cl=0.1, Cd= | 0.0065581
|  |  |  | @ Cl=0.4, Cd= | 0.0052131
|  |  |  | @ Cl=0.6, Cd= | 0.0054817
alpha (deg) | Cl | Cd | Cm | Cl/Cd
-17 | -0.6896 | 0.19619 | 0.0402 | -3.515
-16.5 | -0.6779 | 0.18761 | 0.0363 | -3.6133
-16 | -0.6675 | 0.17918 | 0.0325 | -3.7253
-15.5 | -0.6663 | 0.16784 | 0.0276 | -3.9699
-15 | -0.6557 | 0.16021 | 0.0242 | -4.0928
-14 | -0.9794 | 0.06504 | -0.037 | -15.0584
-13.5 | -1.0206 | 0.05327 | -0.046 | -19.159
-13 | -1.084 | 0.04365 | -0.0465 | -24.8339
-12.5 | -1.1625 | 0.03409 | -0.0363 | -34.1009
-12 | -1.2257 | 0.02041 | -0.0255 | -60.0539
-11.5 | -1.2036 | 0.01711 | -0.0193 | -70.3448
-11 | -1.182 | 0.01413 | -0.0123 | -83.6518
-10.5 | -1.1239 | 0.01254 | -0.0114 | -89.6252
-10 | -1.0597 | 0.01153 | -0.0113 | -91.9081
-9.5 | -0.9955 | 0.01056 | -0.0115 | -94.2708
-9 | -0.9332 | 0.00979 | -0.0112 | -95.3218
-8.5 | -0.8723 | 0.00913 | -0.0107 | -95.5422
-8 | -0.801 | 0.00853 | -0.0125 | -93.9039
-7.5 | -0.7305 | 0.00773 | -0.0143 | -94.5019
-7 | -0.6689 | 0.00735 | -0.0142 | -91.0068
-6.5 | -0.6174 | 0.00709 | -0.0119 | -87.0804
-5.5 | -0.512 | 0.00673 | -0.0081 | -76.0773
-5 | -0.4584 | 0.00658 | -0.0066 | -69.6657
-4.5 | -0.4044 | 0.00655 | -0.0051 | -61.7405
-4 | -0.3507 | 0.00656 | -0.0038 | -53.4604
-3.5 | -0.2955 | 0.0065 | -0.0028 | -45.4615
-3 | -0.2393 | 0.00646 | -0.002 | -37.0433
-2.5 | -0.1834 | 0.00641 | -0.0012 | -28.6115
-2 | -0.1275 | 0.00643 | -0.0004 | -19.8289
-1.5 | -0.0712 | 0.00644 | 0.0002 | -11.0559
-1 | -0.0152 | 0.00649 | 0.0009 | -2.3421
-0.5 | 0.0406 | 0.00656 | 0.0016 | 6.189
0 | 0.0964 | 0.00661 | 0.0022 | 14.584
0.5 | 0.1436 | 0.00593 | 0.0044 | 24.2159
1 | 0.1946 | 0.0056 | 0.0059 | 34.75
1.5 | 0.2478 | 0.00543 | 0.007 | 45.6354
2 | 0.3011 | 0.0053 | 0.0082 | 56.8113
2.5 | 0.3539 | 0.00518 | 0.0096 | 68.3205
3 | 0.4096 | 0.00522 | 0.0104 | 78.4674
3.5 | 0.4649 | 0.00525 | 0.0113 | 88.5524
4 | 0.5196 | 0.00535 | 0.0123 | 97.1215
4.5 | 0.5751 | 0.00541 | 0.0133 | 106.3031
5 | 0.6307 | 0.00557 | 0.0142 | 113.2316
5.5 | 0.6883 | 0.00573 | 0.0147 | 120.1222
6.5 | 0.8138 | 0.00623 | 0.0135 | 130.626
7 | 0.8841 | 0.00655 | 0.0112 | 134.9771
7.5 | 0.9505 | 0.00689 | 0.0098 | 137.9536
8 | 1.0129 | 0.0073 | 0.0094 | 138.7534
8.5 | 1.0718 | 0.00777 | 0.0097 | 137.9408
9 | 1.1372 | 0.00831 | 0.0087 | 136.8472
9.5 | 1.2013 | 0.00896 | 0.0078 | 134.0737
10 | 1.2634 | 0.00977 | 0.0074 | 129.3142
10.5 | 1.3251 | 0.01061 | 0.0071 | 124.8916
11.5 | 1.4243 | 0.01229 | 0.0115 | 115.891
12 | 1.4654 | 0.01307 | 0.0156 | 112.1194
12.5 | 1.5054 | 0.01396 | 0.0196 | 107.8367
13 | 1.5438 | 0.01502 | 0.0238 | 102.783
13.5 | 1.5834 | 0.01604 | 0.0277 | 98.7157
14 | 1.6164 | 0.01738 | 0.0323 | 93.0035
14.5 | 1.6394 | 0.01864 | 0.0384 | 87.9506
15 | 1.6602 | 0.02032 | 0.0437 | 81.7028
15.5 | 1.6747 | 0.02266 | 0.0482 | 73.9056
16 | 1.6829 | 0.02589 | 0.0515 | 65.0019
16.5 | 1.6867 | 0.03022 | 0.0529 | 55.814
17 | 1.6768 | 0.03684 | 0.0515 | 45.5157
17.5 | 1.651 | 0.0464 | 0.047 | 35.5819
18 | 1.5865 | 0.06179 | 0.0381 | 25.6757
18.5 | 1.4494 | 0.08785 | 0.0228 | 16.4986
19 | 1.3057 | 0.11643 | 0.0059 | 11.2145
19.5 | 1.2162 | 0.13877 | -0.0078 | 8.7641
20 | 1.1605 | 0.1569 | -0.0192 | 7.3964

## 95. Re 7M Mach 0.50 (1)
BIGFOIL.COM POLAR EXPORT
NACA22110.5
NACA22110.5 |  |  |  | Cl Max: | 1.149 | at alpha= | 20 | deg
JavaFoil+Calcfoil stall+Eppler ext transition |  |  |  | L/D Max: | 108.067 | at alpha= | 7.5 | deg
Re: | 7000000 |  |  | Cd Min: | 0.00878 | at alpha= | 1.5 | deg
Mach: | 0.5 |  |  | Cl=0 at alpha= | -0.75 | deg
|  |  |  | @ Cl=0.1, Cd= | 0.0098548
|  |  |  | @ Cl=0.4, Cd= | 0.0088106
|  |  |  | @ Cl=0.6, Cd= | 0.0095933
alpha (deg) | Cl | Cd | Cm | Cl/Cd
-20 | -1.015 | 0.13979 | 0.008 | -7.262
-19.5 | -1.089 | 0.05827 | 0.011 | -18.693
-19 | -0.957 | 0.14102 | 0.007 | -6.787
-18.5 | -0.935 | 0.12822 | 0.007 | -7.291
-18 | -1.013 | 0.04839 | 0.01 | -20.938
-17.5 | -0.881 | 0.12482 | 0.006 | -7.057
-17 | -0.858 | 0.11477 | 0.006 | -7.472
-16.5 | -0.93 | 0.04234 | 0.01 | -21.963
-16 | -0.805 | 0.10957 | 0.006 | -7.345
-15.5 | -0.78 | 0.10281 | 0.006 | -7.582
-15 | -0.758 | 0.09298 | 0.006 | -8.152
-14.5 | -0.728 | 0.09529 | 0.006 | -7.639
-14 | -0.702 | 0.0905 | 0.005 | -7.755
-13.5 | -0.679 | 0.08204 | 0.006 | -8.274
-13 | -0.65 | 0.08308 | 0.005 | -7.824
-12.5 | -0.624 | 0.0779 | 0.005 | -8.012
-12 | -0.599 | 0.0721 | 0.005 | -8.311
-11.5 | -0.572 | 0.07142 | 0.005 | -8.008
-11 | -0.546 | 0.0672 | 0.005 | -8.123
-10.5 | -0.521 | 0.06192 | 0.005 | -8.408
-10 | -0.493 | 0.06162 | 0.004 | -8.003
-9.5 | -0.467 | 0.05758 | 0.004 | -8.109
-9 | -0.44 | 0.05814 | 0.004 | -7.559
-8.5 | -0.414 | 0.0525 | 0.004 | -7.889
-8 | -0.388 | 0.04901 | 0.004 | -7.915
-7.5 | -0.361 | 0.04774 | 0.004 | -7.562
-7 | -0.335 | 0.04427 | 0.004 | -7.566
-6.5 | -0.308 | 0.04314 | 0.003 | -7.141
-6 | -0.281 | 0.0418 | 0.003 | -6.729
-5.5 | -0.412 | 0.03891 | 0.003 | -10.585
-5 | -0.503 | 0.00966 | 0.006 | -52.078
-4.5 | -0.467 | 0.01015 | 0.006 | -46.043
-4 | -0.418 | 0.00978 | 0.005 | -42.762
-3.5 | -0.361 | 0.00944 | 0.005 | -38.305
-3 | -0.3 | 0.00926 | 0.005 | -32.419
-2.5 | -0.236 | 0.00984 | 0.005 | -23.946
-2 | -0.169 | 0.00968 | 0.004 | -17.506
-1.5 | -0.102 | 0.00958 | 0.004 | -10.658
-1 | -0.034 | 0.0095 | 0.004 | -3.585
-0.5 | 0.034 | 0.00952 | 0.003 | 3.62
0 | 0.103 | 0.00987 | 0.003 | 10.442
0.5 | 0.172 | 0.00889 | 0.003 | 19.285
1 | 0.24 | 0.00881 | 0.003 | 27.232
1.5 | 0.308 | 0.00878 | 0.002 | 35.09
2 | 0.376 | 0.0088 | 0.002 | 42.733
2.5 | 0.444 | 0.00883 | 0.002 | 50.229
3 | 0.511 | 0.00895 | 0.001 | 57.106
3.5 | 0.578 | 0.0094 | 0.001 | 61.489
4 | 0.644 | 0.00998 | 0.001 | 64.508
4.5 | 0.71 | 0.0101 | 0 | 70.288
5 | 0.774 | 0.01018 | 0 | 76.064
5.5 | 0.838 | 0.00977 | 0 | 85.771
6 | 0.9 | 0.01012 | -0.001 | 88.974
6.5 | 0.96 | 0.00999 | -0.001 | 96.101
7 | 1.015 | 0.01005 | -0.001 | 100.994
7.5 | 1.064 | 0.00985 | -0.002 | 108.067
8 | 1.101 | 0.0114 | -0.002 | 96.587
8.5 | 1.113 | 0.01323 | -0.002 | 84.155
9 | 1.058 | 0.02011 | -0.002 | 52.592
9.5 | 0.901 | 0.04107 | -0.002 | 21.929
10 | 0.615 | 0.05484 | -0.002 | 11.209
10.5 | 0.631 | 0.06821 | -0.002 | 9.253
11 | 0.662 | 0.06798 | -0.003 | 9.733
11.5 | 0.685 | 0.0757 | -0.003 | 9.043
12 | 0.708 | 0.08348 | -0.003 | 8.485
12.5 | 0.734 | 0.08861 | -0.003 | 8.282
13 | 0.761 | 0.09092 | -0.003 | 8.37
13.5 | 0.789 | 0.09226 | -0.003 | 8.548
14 | 0.814 | 0.10392 | -0.004 | 7.836
14.5 | 0.839 | 0.10553 | -0.004 | 7.951
15 | 0.868 | 0.10329 | -0.004 | 8.403
15.5 | 0.894 | 0.11446 | -0.004 | 7.808
16 | 0.923 | 0.11022 | -0.004 | 8.372
16.5 | 0.95 | 0.12017 | -0.004 | 7.902
17 | 0.98 | 0.12664 | -0.005 | 7.74
17.5 | 1.006 | 0.13044 | -0.005 | 7.709
18 | 1.033 | 0.13489 | -0.005 | 7.658
18.5 | 1.064 | 0.13999 | -0.006 | 7.603
19 | 1.091 | 0.13706 | -0.006 | 7.959
19.5 | 1.118 | 0.14675 | -0.006 | 7.62
20 | 1.149 | 0.15427 | -0.006 | 7.448

## 96. Re 7M Mach 0.50 (2)
BIGFOIL.COM POLAR EXPORT
NACA22110.5
NACA22110.5 |  |  |  | Cl Max: | 1.4568 | at alpha= | 10.5 | deg
XFOIL ncrit=9 |  |  |  | L/D Max: | 491.438 | at alpha= | 10 | deg
Re: | 7000000 |  |  | Cd Min: | 0.1304 | at alpha= | 15.5 | deg
Mach: | 0.5 |  |  | Cl=0 at alpha= | -99 | deg
|  |  |  | @ Cl=0.1, Cd= | 0.00688
|  |  |  | @ Cl=0.4, Cd= | 0.0054271
|  |  |  | @ Cl=0.6, Cd= | 0.0056854
alpha (deg) | Cl | Cd | Cm | Cl/Cd
0 | 0.1107 | 0.00688 | 0.0032 | 16.0901
0.5 | 0.1669 | 0.00638 | 0.0055 | 26.1599
1 | 0.2221 | 0.00588 | 0.0079 | 37.7721
1.5 | 0.2823 | 0.00566 | 0.0096 | 49.8763
2 | 0.3427 | 0.00555 | 0.0114 | 61.7477
2.5 | 0.4033 | 0.00542 | 0.0133 | 74.4096
3 | 0.4666 | 0.0055 | 0.0148 | 84.8364
3.5 | 0.5302 | 0.00556 | 0.0165 | 95.3597
4 | 0.5939 | 0.00567 | 0.0184 | 104.7443
4.5 | 0.6571 | 0.00583 | 0.0206 | 112.7101
5 | 0.7227 | 0.00598 | 0.0226 | 120.8528
5.5 | 0.7912 | 0.00627 | 0.0243 | 126.1882
6 | 0.8709 | 0.00656 | 0.024 | 132.7591
6.5 | 0.9506 | 0.00699 | 0.0242 | 135.9943
7 | 1.0381 | 0.00744 | 0.0233 | 139.5296
7.5 | 1.1197 | 0.00796 | 0.0242 | 140.6658
8 | 1.1954 | 0.00859 | 0.0267 | 139.1618
8.5 | 1.2776 | 0.00947 | 0.0285 | 134.9102
9 | 1.3602 | 0.01059 | 0.0306 | 128.4419
9.5 | 1.4421 | 0.01193 | 0.0337 | 120.8801
10 | 1.435 | 0.00292 | 0.0431 | 491.4384
10.5 | 1.4568 | 0.00387 | 0.0544 | 376.4341
11 | 1.4429 | 0.0053 | 0.0671 | 272.2453
11.5 | 1.4009 | 0.00864 | 0.0741 | 162.1412
12 | 1.3552 | 0.01545 | 0.0735 | 87.7152
12.5 | 1.3024 | 0.02665 | 0.0682 | 48.8705
13 | 1.2202 | 0.04273 | 0.0604 | 28.556
15 | 1.0976 | 0.11701 | 0.0141 | 9.3804
15.5 | 1.0624 | 0.1304 | 0.0052 | 8.1472

## 97. Re 8M Mach 0.00 (1)
BIGFOIL.COM POLAR EXPORT
NACA22110.5
NACA22110.5 |  |  |  | Cl Max: | 1.273 | at alpha= | 12 | deg
JavaFoil+Calcfoil stall+Eppler ext transition |  |  |  | L/D Max: | 114.363 | at alpha= | 10 | deg
Re: | 8000000 |  |  | Cd Min: | 0.00846 | at alpha= | 2 | deg
Mach: | 0 |  |  | Cl=0 at alpha= | -0.75 | deg
|  |  |  | @ Cl=0.1, Cd= | 0.0086682
|  |  |  | @ Cl=0.4, Cd= | 0.0088349
|  |  |  | @ Cl=0.6, Cd= | 0.0097105
alpha (deg) | Cl | Cd | Cm | Cl/Cd
-14.5 | -0.643 | 0.09857 | 0.005 | -6.523
-14 | -0.655 | 0.0933 | 0.004 | -7.022
-13.5 | -0.665 | 0.08795 | 0.004 | -7.566
-13 | -0.674 | 0.08278 | 0.004 | -8.141
-12.5 | -0.68 | 0.07802 | 0.004 | -8.717
-12 | -0.684 | 0.07328 | 0.004 | -9.333
-11.5 | -0.685 | 0.06887 | 0.004 | -9.945
-11 | -0.683 | 0.06439 | 0.004 | -10.61
-10.5 | -0.678 | 0.06016 | 0.004 | -11.276
-10 | -0.671 | 0.05594 | 0.004 | -11.989
-9.5 | -0.809 | 0.00938 | 0.007 | -86.188
-9 | -0.789 | 0.00962 | 0.007 | -81.973
-8.5 | -0.765 | 0.00996 | 0.007 | -76.721
-8 | -0.736 | 0.00967 | 0.007 | -76.097
-7.5 | -0.702 | 0.01017 | 0.006 | -69.094
-7 | -0.665 | 0.00986 | 0.006 | -67.477
-6.5 | -0.624 | 0.00959 | 0.006 | -65.035
-6 | -0.579 | 0.00932 | 0.006 | -62.11
-5.5 | -0.532 | 0.00912 | 0.005 | -58.265
-5 | -0.482 | 0.00973 | 0.005 | -49.493
-4.5 | -0.429 | 0.00948 | 0.005 | -45.3
-4 | -0.376 | 0.00924 | 0.005 | -40.63
-3.5 | -0.32 | 0.0091 | 0.004 | -35.174
-3 | -0.264 | 0.00939 | 0.004 | -28.063
-2.5 | -0.206 | 0.00925 | 0.004 | -22.249
-2 | -0.148 | 0.00917 | 0.004 | -16.089
-1.5 | -0.089 | 0.00917 | 0.004 | -9.679
-1 | -0.03 | 0.00979 | 0.003 | -3.017
-0.5 | 0.03 | 0.00977 | 0.003 | 3.059
0 | 0.089 | 0.00867 | 0.003 | 10.302
0.5 | 0.149 | 0.00866 | 0.002 | 17.169
1 | 0.208 | 0.00859 | 0.002 | 24.236
1.5 | 0.267 | 0.00849 | 0.002 | 31.498
2 | 0.326 | 0.00846 | 0.002 | 38.59
2.5 | 0.385 | 0.00884 | 0.001 | 43.614
3 | 0.444 | 0.00882 | 0.001 | 50.387
3.5 | 0.503 | 0.00939 | 0.001 | 53.523
4 | 0.561 | 0.00926 | 0.001 | 60.597
4.5 | 0.619 | 0.00993 | 0 | 62.337
5 | 0.677 | 0.00985 | 0 | 68.749
5.5 | 0.734 | 0.01044 | 0 | 70.364
6 | 0.791 | 0.00995 | -0.001 | 79.476
6.5 | 0.847 | 0.00966 | -0.001 | 87.727
7 | 0.902 | 0.00936 | -0.001 | 96.387
7.5 | 0.956 | 0.00932 | -0.001 | 102.59
8 | 1.007 | 0.00969 | -0.002 | 103.95
8.5 | 1.057 | 0.00968 | -0.002 | 109.163
9 | 1.103 | 0.0102 | -0.002 | 108.215
9.5 | 1.145 | 0.01047 | -0.002 | 109.39
10 | 1.184 | 0.01035 | -0.003 | 114.363
10.5 | 1.218 | 0.01118 | -0.003 | 108.947
11 | 1.245 | 0.01211 | -0.003 | 102.79
11.5 | 1.263 | 0.01324 | -0.004 | 95.38
12 | 1.273 | 0.01479 | -0.004 | 86.077
12.5 | 1.272 | 0.01731 | -0.004 | 73.457
13 | 1.261 | 0.02133 | -0.004 | 59.122
13.5 | 1.243 | 0.02732 | -0.004 | 45.497
14 | 1.222 | 0.03481 | -0.004 | 35.112
14.5 | 1.199 | 0.04342 | -0.005 | 27.606
15 | 1.171 | 0.0526 | -0.005 | 22.268
15.5 | 1.144 | 0.0616 | -0.005 | 18.566
16 | 1.115 | 0.07064 | -0.005 | 15.785
16.5 | 1.086 | 0.07963 | -0.005 | 13.633
17 | 1.054 | 0.08906 | -0.005 | 11.84

## 98. Re 8M Mach 0.00 (2)
BIGFOIL.COM POLAR EXPORT
NACA22110.5
NACA22110.5 |  |  |  | Cl Max: | 1.777 | at alpha= | 19 | deg
XFOIL ncrit=9 |  |  |  | L/D Max: | 140.884 | at alpha= | 8.5 | deg
Re: | 8000000 |  |  | Cd Min: | 0.04688 | at alpha= | 20 | deg
Mach: | 0 |  |  | Cl=0 at alpha= | -0.85148 | deg
|  |  |  | @ Cl=0.1, Cd= | 0.006353
|  |  |  | @ Cl=0.4, Cd= | 0.0051012
|  |  |  | @ Cl=0.6, Cd= | 0.0053392
alpha (deg) | Cl | Cd | Cm | Cl/Cd
-20 | -1.69 | 0.03433 | -0.049 | -49.2281
-19.5 | -1.6891 | 0.0302 | -0.0478 | -55.9305
-19 | -1.6786 | 0.0273 | -0.0458 | -61.4872
-18.5 | -1.666 | 0.02485 | -0.0428 | -67.0423
-18 | -1.6514 | 0.02277 | -0.0392 | -72.5253
-17.5 | -1.6292 | 0.02134 | -0.0356 | -76.3449
-17 | -1.6075 | 0.01995 | -0.0313 | -80.5764
-16.5 | -1.5841 | 0.01886 | -0.0266 | -83.9926
-16 | -1.5521 | 0.01782 | -0.0232 | -87.0988
-15.5 | -1.5161 | 0.01687 | -0.0203 | -89.8696
-15 | -1.477 | 0.01607 | -0.0178 | -91.9104
-14.5 | -1.4376 | 0.01522 | -0.0153 | -94.4547
-14 | -1.3955 | 0.01457 | -0.0131 | -95.779
-13.5 | -1.355 | 0.01379 | -0.0105 | -98.2596
-13 | -1.3164 | 0.01294 | -0.0075 | -101.7311
-12.5 | -1.2773 | 0.01215 | -0.0044 | -105.1276
-12 | -1.2381 | 0.01146 | -0.0012 | -108.0366
-11.5 | -1.1847 | 0.01081 | -0.0011 | -109.593
-11 | -1.1256 | 0.01023 | -0.002 | -110.0293
-10.5 | -1.0661 | 0.00968 | -0.0031 | -110.1343
-10 | -1.0058 | 0.0092 | -0.0042 | -109.3261
-9.5 | -0.9455 | 0.00875 | -0.0053 | -108.0571
-9 | -0.8907 | 0.00837 | -0.0051 | -106.4158
-8.5 | -0.8275 | 0.00787 | -0.0068 | -105.1461
-8 | -0.7601 | 0.00739 | -0.0094 | -102.8552
-7.5 | -0.6982 | 0.00704 | -0.0107 | -99.1761
-7 | -0.6474 | 0.00684 | -0.0095 | -94.6491
-6.5 | -0.5978 | 0.0067 | -0.0079 | -89.2239
-6 | -0.5469 | 0.00659 | -0.0066 | -82.9894
-5.5 | -0.4959 | 0.00644 | -0.0054 | -77.0031
-5 | -0.4438 | 0.00635 | -0.0044 | -69.8898
-4.5 | -0.3923 | 0.0064 | -0.0033 | -61.2969
-4 | -0.3401 | 0.00638 | -0.0024 | -53.3072
-3.5 | -0.2867 | 0.00635 | -0.0017 | -45.1496
-3 | -0.2325 | 0.0063 | -0.0011 | -36.9048
-2.5 | -0.1786 | 0.00629 | -0.0005 | -28.3943
-2 | -0.1245 | 0.00629 | 0 | -19.7933
-1.5 | -0.0701 | 0.00631 | 0.0005 | -11.1094
-1 | -0.0161 | 0.00637 | 0.0011 | -2.5275
-0.5 | 0.0381 | 0.00641 | 0.0016 | 5.9438
0 | 0.0921 | 0.00646 | 0.0021 | 14.257
0.5 | 0.1386 | 0.00583 | 0.004 | 23.7736
1 | 0.1888 | 0.00553 | 0.0052 | 34.141
1.5 | 0.2403 | 0.00535 | 0.0061 | 44.9159
2 | 0.2919 | 0.00522 | 0.0071 | 55.9195
2.5 | 0.3432 | 0.00507 | 0.0083 | 67.6923
3 | 0.3967 | 0.0051 | 0.0089 | 77.7843
3.5 | 0.4505 | 0.00512 | 0.0095 | 87.9883
4 | 0.5031 | 0.00519 | 0.0103 | 96.9364
4.5 | 0.5562 | 0.00524 | 0.0111 | 106.145
5 | 0.6092 | 0.00536 | 0.0118 | 113.6567
5.5 | 0.6624 | 0.0055 | 0.0125 | 120.4364
6 | 0.7181 | 0.00564 | 0.0126 | 127.3227
6.5 | 0.7784 | 0.00591 | 0.0115 | 131.709
7 | 0.8404 | 0.00615 | 0.01 | 136.6504
7.5 | 0.9056 | 0.00648 | 0.0078 | 139.7531
8 | 0.965 | 0.00685 | 0.0067 | 140.8759
8.5 | 1.02 | 0.00724 | 0.0067 | 140.884
9 | 1.0788 | 0.00769 | 0.0057 | 140.2861
9.5 | 1.1387 | 0.00821 | 0.0043 | 138.6967
10 | 1.1976 | 0.00878 | 0.0031 | 136.4009
10.5 | 1.2551 | 0.00944 | 0.0021 | 132.9555
11 | 1.3119 | 0.01013 | 0.0012 | 129.5064
11.5 | 1.3679 | 0.01084 | 0.0004 | 126.19
12 | 1.4103 | 0.01143 | 0.0026 | 123.3858
12.5 | 1.4492 | 0.01207 | 0.0055 | 120.0663
13 | 1.4877 | 0.0128 | 0.0082 | 116.2266
13.5 | 1.5271 | 0.01347 | 0.0108 | 113.3705
14 | 1.5649 | 0.01432 | 0.0134 | 109.2807
14.5 | 1.6036 | 0.0151 | 0.0157 | 106.1987
15 | 1.6389 | 0.01608 | 0.0184 | 101.9216
15.5 | 1.6731 | 0.01704 | 0.0211 | 98.1866
16 | 1.699 | 0.01801 | 0.0253 | 94.3365
16.5 | 1.7209 | 0.0192 | 0.0296 | 89.6302
17 | 1.7369 | 0.0209 | 0.0337 | 83.1053
17.5 | 1.7518 | 0.02289 | 0.037 | 76.5312
18 | 1.7658 | 0.02525 | 0.0393 | 69.9327
18.5 | 1.7747 | 0.0284 | 0.0408 | 62.4894
19 | 1.777 | 0.03267 | 0.0411 | 54.3924
19.5 | 1.7696 | 0.03865 | 0.0398 | 45.7853
20 | 1.75 | 0.04688 | 0.0365 | 37.3294

## 99. Re 8M Mach 0.10 (1)
BIGFOIL.COM POLAR EXPORT
NACA22110.5
NACA22110.5 |  |  |  | Cl Max: | 1.266 | at alpha= | 12 | deg
JavaFoil+Calcfoil stall+Eppler ext transition |  |  |  | L/D Max: | 118.391 | at alpha= | 10 | deg
Re: | 8000000 |  |  | Cd Min: | 0.00851 | at alpha= | 2 | deg
Mach: | 0.1 |  |  | Cl=0 at alpha= | -0.75 | deg
|  |  |  | @ Cl=0.1, Cd= | 0.0087049
|  |  |  | @ Cl=0.4, Cd= | 0.0088846
|  |  |  | @ Cl=0.6, Cd= | 0.0097331
alpha (deg) | Cl | Cd | Cm | Cl/Cd
-14 | -0.625 | 0.09398 | 0.004 | -6.651
-13.5 | -0.639 | 0.08881 | 0.004 | -7.19
-13 | -0.65 | 0.08403 | 0.004 | -7.736
-12.5 | -0.659 | 0.07901 | 0.004 | -8.345
-12 | -0.666 | 0.07406 | 0.004 | -8.995
-11.5 | -0.67 | 0.06961 | 0.004 | -9.623
-11 | -0.671 | 0.06528 | 0.004 | -10.272
-10.5 | -0.668 | 0.06105 | 0.004 | -10.941
-10 | -0.662 | 0.05691 | 0.004 | -11.635
-9.5 | -0.654 | 0.05204 | 0.004 | -12.573
-9 | -0.784 | 0.0097 | 0.007 | -80.879
-8.5 | -0.762 | 0.01005 | 0.007 | -75.816
-8 | -0.734 | 0.00975 | 0.007 | -75.274
-7.5 | -0.702 | 0.00945 | 0.006 | -74.33
-7 | -0.666 | 0.00995 | 0.006 | -66.948
-6.5 | -0.625 | 0.00961 | 0.006 | -65.021
-6 | -0.581 | 0.00938 | 0.006 | -61.881
-5.5 | -0.533 | 0.00912 | 0.005 | -58.446
-5 | -0.483 | 0.00893 | 0.005 | -54.107
-4.5 | -0.431 | 0.00949 | 0.005 | -45.431
-4 | -0.377 | 0.0093 | 0.005 | -40.555
-3.5 | -0.322 | 0.00911 | 0.005 | -35.318
-3 | -0.265 | 0.00898 | 0.004 | -29.467
-2.5 | -0.207 | 0.00926 | 0.004 | -22.347
-2 | -0.148 | 0.0092 | 0.004 | -16.12
-1.5 | -0.089 | 0.00919 | 0.004 | -9.7
-1 | -0.03 | 0.0098 | 0.003 | -3.03
-0.5 | 0.03 | 0.00982 | 0.003 | 3.06
0 | 0.09 | 0.00871 | 0.003 | 10.31
0.5 | 0.149 | 0.00868 | 0.002 | 17.216
1 | 0.209 | 0.00864 | 0.002 | 24.212
1.5 | 0.269 | 0.00853 | 0.002 | 31.483
2 | 0.328 | 0.00851 | 0.002 | 38.561
2.5 | 0.387 | 0.0089 | 0.001 | 43.499
3 | 0.446 | 0.00883 | 0.001 | 50.567
3.5 | 0.505 | 0.00942 | 0.001 | 53.665
4 | 0.564 | 0.00928 | 0.001 | 60.757
4.5 | 0.622 | 0.01001 | 0 | 62.181
5 | 0.68 | 0.00986 | 0 | 68.983
5.5 | 0.738 | 0.0105 | 0 | 70.271
6 | 0.795 | 0.01002 | -0.001 | 79.352
6.5 | 0.851 | 0.00972 | -0.001 | 87.586
7 | 0.906 | 0.00943 | -0.001 | 96.137
7.5 | 0.96 | 0.00939 | -0.001 | 102.258
8 | 1.012 | 0.00978 | -0.002 | 103.438
8.5 | 1.061 | 0.00977 | -0.002 | 108.538
9 | 1.107 | 0.01031 | -0.002 | 107.384
9.5 | 1.149 | 0.01009 | -0.002 | 113.821
10 | 1.187 | 0.01002 | -0.003 | 118.391
10.5 | 1.219 | 0.01138 | -0.003 | 107.157
11 | 1.244 | 0.01234 | -0.003 | 100.858
11.5 | 1.26 | 0.01359 | -0.004 | 92.69
12 | 1.266 | 0.0154 | -0.004 | 82.183
12.5 | 1.26 | 0.0184 | -0.004 | 68.502
13 | 1.245 | 0.02319 | -0.004 | 53.704
13.5 | 1.224 | 0.02999 | -0.004 | 40.811
14 | 1.199 | 0.03849 | -0.004 | 31.148
14.5 | 1.173 | 0.04746 | -0.005 | 24.721
15 | 1.143 | 0.05683 | -0.005 | 20.12
15.5 | 1.113 | 0.06602 | -0.005 | 16.856
16 | 1.08 | 0.07559 | -0.005 | 14.294
16.5 | 1.048 | 0.08428 | -0.005 | 12.434
17 | 1.014 | 0.09323 | -0.005 | 10.873

## 100. Re 8M Mach 0.10 (2)
BIGFOIL.COM POLAR EXPORT
NACA22110.5
NACA22110.5 |  |  |  | Cl Max: | 1.7642 | at alpha= | 18.5 | deg
XFOIL ncrit=9 |  |  |  | L/D Max: | 141.06 | at alpha= | 8 | deg
Re: | 8000000 |  |  | Cd Min: | 0.05752 | at alpha= | 20 | deg
Mach: | 0.1 |  |  | Cl=0 at alpha= | -0.85229 | deg
|  |  |  | @ Cl=0.1, Cd= | 0.0063735
|  |  |  | @ Cl=0.4, Cd= | 0.0051104
|  |  |  | @ Cl=0.6, Cd= | 0.0053487
alpha (deg) | Cl | Cd | Cm | Cl/Cd
-20 | -1.6162 | 0.04555 | -0.0501 | -35.4819
-19.5 | -1.6362 | 0.03801 | -0.052 | -43.0466
-19 | -1.6358 | 0.03336 | -0.0517 | -49.0348
-18.5 | -1.6335 | 0.02944 | -0.0499 | -55.4857
-18 | -1.6302 | 0.02608 | -0.0467 | -62.5077
-17.5 | -1.614 | 0.02398 | -0.0431 | -67.3061
-17 | -1.599 | 0.02195 | -0.0386 | -72.8474
-16.5 | -1.5773 | 0.02049 | -0.034 | -76.979
-16 | -1.555 | 0.01923 | -0.0287 | -80.8632
-15.5 | -1.5214 | 0.01807 | -0.0252 | -84.1948
-15 | -1.4845 | 0.01703 | -0.0221 | -87.1697
-14.5 | -1.4463 | 0.016 | -0.0191 | -90.3937
-14 | -1.4047 | 0.01521 | -0.0165 | -92.3537
-13.5 | -1.3641 | 0.01433 | -0.0136 | -95.1919
-13 | -1.3215 | 0.0137 | -0.0109 | -96.4599
-12.5 | -1.2835 | 0.01274 | -0.0074 | -100.7457
-12 | -1.245 | 0.0119 | -0.0038 | -104.6218
-11.5 | -1.1948 | 0.01114 | -0.0026 | -107.2531
-11 | -1.1351 | 0.0105 | -0.0034 | -108.1048
-10.5 | -1.0749 | 0.00989 | -0.0043 | -108.6855
-10 | -1.014 | 0.00937 | -0.0053 | -108.2177
-9.5 | -0.9523 | 0.00888 | -0.0064 | -107.241
-9 | -0.8976 | 0.00847 | -0.0059 | -105.974
-8.5 | -0.8334 | 0.00804 | -0.0075 | -103.6567
-8 | -0.7655 | 0.00747 | -0.0101 | -102.4766
-7.5 | -0.7026 | 0.0071 | -0.0114 | -98.9577
-7 | -0.6514 | 0.00688 | -0.01 | -94.6802
-6.5 | -0.6016 | 0.00673 | -0.0083 | -89.3908
-6 | -0.5503 | 0.00662 | -0.007 | -83.1269
-5.5 | -0.4989 | 0.00646 | -0.0057 | -77.2291
-5 | -0.4464 | 0.00637 | -0.0046 | -70.0785
-4.5 | -0.3946 | 0.00641 | -0.0035 | -61.5601
-4 | -0.3421 | 0.0064 | -0.0025 | -53.4531
-3.5 | -0.2883 | 0.00636 | -0.0018 | -45.3302
-3 | -0.2337 | 0.00631 | -0.0012 | -37.0365
-2 | -0.1251 | 0.0063 | 0 | -19.8571
-1.5 | -0.0704 | 0.00632 | 0.0005 | -11.1392
-1 | -0.0161 | 0.00637 | 0.0011 | -2.5275
-0.5 | 0.0384 | 0.00642 | 0.0016 | 5.9813
0 | 0.0927 | 0.00647 | 0.0021 | 14.3277
0.5 | 0.1396 | 0.00585 | 0.004 | 23.8632
1 | 0.1899 | 0.00554 | 0.0052 | 34.278
1.5 | 0.2417 | 0.00536 | 0.0062 | 45.0933
2 | 0.2937 | 0.00523 | 0.0072 | 56.1568
2.5 | 0.3451 | 0.00508 | 0.0084 | 67.9331
3 | 0.399 | 0.00511 | 0.009 | 78.0822
3.5 | 0.4531 | 0.00513 | 0.0097 | 88.3236
4 | 0.506 | 0.00521 | 0.0105 | 97.1209
4.5 | 0.5596 | 0.00525 | 0.0113 | 106.5905
5 | 0.6128 | 0.00538 | 0.0121 | 113.9033
5.5 | 0.6665 | 0.00551 | 0.0128 | 120.9619
6 | 0.7225 | 0.00567 | 0.0129 | 127.425
6.5 | 0.7835 | 0.00593 | 0.0119 | 132.1248
7 | 0.8461 | 0.00619 | 0.0104 | 136.6882
7.5 | 0.9119 | 0.00651 | 0.0082 | 140.0768
8 | 0.9719 | 0.00689 | 0.0072 | 141.0595
8.5 | 1.0271 | 0.0073 | 0.0073 | 140.6986
9 | 1.0868 | 0.00776 | 0.0063 | 140.0515
9.5 | 1.1474 | 0.00829 | 0.005 | 138.4077
10 | 1.2069 | 0.00888 | 0.0039 | 135.9122
10.5 | 1.2647 | 0.0096 | 0.003 | 131.7396
11 | 1.3224 | 0.01028 | 0.0022 | 128.6381
11.5 | 1.3792 | 0.01099 | 0.0015 | 125.4959
12 | 1.4193 | 0.01165 | 0.0044 | 121.8283
12.5 | 1.4587 | 0.01231 | 0.0074 | 118.4972
13 | 1.4981 | 0.01303 | 0.0102 | 114.9731
13.5 | 1.5367 | 0.0138 | 0.0131 | 111.3551
14 | 1.5757 | 0.01463 | 0.0158 | 107.7033
14.5 | 1.6131 | 0.01555 | 0.0185 | 103.7363
15 | 1.6478 | 0.01658 | 0.0215 | 99.3848
15.5 | 1.6802 | 0.01755 | 0.0248 | 95.7379
16 | 1.7018 | 0.01867 | 0.0297 | 91.1516
16.5 | 1.7212 | 0.02017 | 0.034 | 85.3347
17 | 1.7355 | 0.02217 | 0.0379 | 78.2815
17.5 | 1.751 | 0.02439 | 0.0407 | 71.7917
18 | 1.7607 | 0.02741 | 0.0426 | 64.2357
18.5 | 1.7642 | 0.03155 | 0.0432 | 55.9176
19 | 1.758 | 0.03735 | 0.0422 | 47.0683
19.5 | 1.735 | 0.04596 | 0.0388 | 37.7502
20 | 1.6962 | 0.05752 | 0.0331 | 29.4889

## 101. Re 8M Mach 0.25 (1)
BIGFOIL.COM POLAR EXPORT
NACA22110.5
NACA22110.5 |  |  |  | Cl Max: | 1.227 | at alpha= | 11 | deg
JavaFoil+Calcfoil stall+Eppler ext transition |  |  |  | L/D Max: | 116.094 | at alpha= | 9.5 | deg
Re: | 8000000 |  |  | Cd Min: | 0.00867 | at alpha= | 2 | deg
Mach: | 0.25 |  |  | Cl=0 at alpha= | -0.75 | deg
|  |  |  | @ Cl=0.1, Cd= | 0.00887
|  |  |  | @ Cl=0.4, Cd= | 0.0090787
|  |  |  | @ Cl=0.6, Cd= | 0.0095025
alpha (deg) | Cl | Cd | Cm | Cl/Cd
-13 | -0.439 | 0.08963 | 0.004 | -4.895
-12.5 | -0.478 | 0.08445 | 0.004 | -5.655
-12 | -0.512 | 0.07907 | 0.004 | -6.473
-11.5 | -0.541 | 0.07418 | 0.004 | -7.295
-11 | -0.565 | 0.06974 | 0.004 | -8.103
-10.5 | -0.583 | 0.0653 | 0.004 | -8.931
-10 | -0.595 | 0.06092 | 0.004 | -9.773
-9.5 | -0.601 | 0.05679 | 0.004 | -10.59
-9 | -0.601 | 0.05289 | 0.004 | -11.368
-8.5 | -0.595 | 0.04904 | 0.004 | -12.143
-8 | -0.718 | 0.00945 | 0.007 | -76.009
-7.5 | -0.695 | 0.00979 | 0.007 | -70.98
-7 | -0.665 | 0.00951 | 0.006 | -69.917
-6.5 | -0.629 | 0.00997 | 0.006 | -63.082
-6 | -0.587 | 0.00968 | 0.006 | -60.659
-5.5 | -0.542 | 0.00943 | 0.006 | -57.452
-5 | -0.492 | 0.00916 | 0.005 | -53.73
-4.5 | -0.44 | 0.00973 | 0.005 | -45.272
-4 | -0.386 | 0.00951 | 0.005 | -40.59
-3.5 | -0.33 | 0.00933 | 0.005 | -35.32
-3 | -0.272 | 0.00915 | 0.004 | -29.684
-2.5 | -0.212 | 0.00897 | 0.004 | -23.662
-2 | -0.152 | 0.00888 | 0.004 | -17.142
-1.5 | -0.092 | 0.00935 | 0.004 | -9.795
-1 | -0.031 | 0.00934 | 0.003 | -3.266
-0.5 | 0.031 | 0.01 | 0.003 | 3.085
0 | 0.092 | 0.00887 | 0.003 | 10.398
0.5 | 0.154 | 0.00887 | 0.003 | 17.313
1 | 0.215 | 0.00878 | 0.002 | 24.47
1.5 | 0.276 | 0.00868 | 0.002 | 31.808
2 | 0.337 | 0.00867 | 0.002 | 38.872
2.5 | 0.398 | 0.00908 | 0.001 | 43.799
3 | 0.458 | 0.00904 | 0.001 | 50.684
3.5 | 0.519 | 0.00966 | 0.001 | 53.715
4 | 0.579 | 0.00952 | 0.001 | 60.79
4.5 | 0.639 | 0.00947 | 0 | 67.473
5 | 0.698 | 0.01019 | 0 | 68.536
5.5 | 0.757 | 0.01083 | 0 | 69.925
6 | 0.815 | 0.01041 | -0.001 | 78.291
6.5 | 0.873 | 0.01007 | -0.001 | 86.629
7 | 0.929 | 0.01006 | -0.001 | 92.281
7.5 | 0.983 | 0.00983 | -0.001 | 99.932
8 | 1.034 | 0.01 | -0.002 | 103.389
8.5 | 1.082 | 0.01039 | -0.002 | 104.083
9 | 1.126 | 0.01012 | -0.002 | 111.228
9.5 | 1.164 | 0.01003 | -0.003 | 116.094
10 | 1.196 | 0.01147 | -0.003 | 104.272
10.5 | 1.218 | 0.01265 | -0.003 | 96.317
11 | 1.227 | 0.01432 | -0.003 | 85.683
11.5 | 1.22 | 0.01706 | -0.004 | 71.495
12 | 1.198 | 0.02192 | -0.004 | 54.654
12.5 | 1.165 | 0.02968 | -0.004 | 39.237
13 | 1.126 | 0.03941 | -0.004 | 28.583
13.5 | 1.086 | 0.0499 | -0.004 | 21.761
14 | 1.042 | 0.06066 | -0.004 | 17.185
14.5 | 0.995 | 0.07105 | -0.004 | 14.007
15 | 0.939 | 0.08169 | -0.004 | 11.492
15.5 | 0.878 | 0.09192 | -0.004 | 9.553
16 | 0.813 | 0.10172 | -0.004 | 7.995

## 102. Re 8M Mach 0.25 (2)
BIGFOIL.COM POLAR EXPORT
NACA22110.5
NACA22110.5 |  |  |  | Cl Max: | 1.7088 | at alpha= | 16.5 | deg
XFOIL ncrit=9 |  |  |  | L/D Max: | 142.338 | at alpha= | 8 | deg
Re: | 8000000 |  |  | Cd Min: | 0.20243 | at alpha= | -17.5 | deg
Mach: | 0.25 |  |  | Cl=0 at alpha= | -0.85625 | deg
|  |  |  | @ Cl=0.1, Cd= | 0.0064624
|  |  |  | @ Cl=0.4, Cd= | 0.0051479
|  |  |  | @ Cl=0.6, Cd= | 0.00539
alpha (deg) | Cl | Cd | Cm | Cl/Cd
-17.5 | -0.7075 | 0.20243 | 0.0439 | -3.495
-17 | -0.6919 | 0.19577 | 0.0404 | -3.5342
-16.5 | -0.6811 | 0.18694 | 0.0364 | -3.6434
-16 | -0.6755 | 0.17678 | 0.032 | -3.8211
-15.5 | -0.6716 | 0.16651 | 0.0274 | -4.0334
-15 | -0.6619 | 0.15866 | 0.0239 | -4.1718
-14.5 | -1.0153 | 0.06693 | -0.0365 | -15.1696
-14 | -1.0714 | 0.05286 | -0.0476 | -20.2686
-13.5 | -1.119 | 0.04413 | -0.0489 | -25.3569
-13 | -1.1848 | 0.03651 | -0.0406 | -32.4514
-12.5 | -1.2668 | 0.02196 | -0.0294 | -57.6867
-12 | -1.2515 | 0.01779 | -0.0229 | -70.3485
-11.5 | -1.2212 | 0.01556 | -0.0171 | -78.4833
-11 | -1.1791 | 0.01386 | -0.0131 | -85.0722
-10.5 | -1.1219 | 0.01184 | -0.0122 | -94.7551
-10 | -1.058 | 0.01086 | -0.0121 | -97.4217
-9.5 | -0.9934 | 0.01 | -0.0122 | -99.34
-9 | -0.9343 | 0.00931 | -0.0112 | -100.3545
-8.5 | -0.8688 | 0.00869 | -0.0116 | -99.977
-8 | -0.7947 | 0.00812 | -0.014 | -97.8695
-7.5 | -0.727 | 0.0075 | -0.0152 | -96.9333
-7 | -0.6737 | 0.00717 | -0.0132 | -93.9609
-6.5 | -0.6223 | 0.00694 | -0.0109 | -89.6686
-6 | -0.5691 | 0.00679 | -0.0091 | -83.8144
-5.5 | -0.5148 | 0.00667 | -0.0076 | -77.1814
-5 | -0.4611 | 0.00649 | -0.006 | -71.0478
-4.5 | -0.4073 | 0.00648 | -0.0046 | -62.8549
-4 | -0.3526 | 0.00649 | -0.0034 | -54.3297
-3.5 | -0.2972 | 0.00642 | -0.0025 | -46.2928
-3 | -0.2407 | 0.00636 | -0.0017 | -37.8459
-2.5 | -0.1847 | 0.00633 | -0.001 | -29.1785
-2 | -0.1285 | 0.00635 | -0.0003 | -20.2362
-1.5 | -0.0722 | 0.00635 | 0.0004 | -11.3701
-1 | -0.0161 | 0.0064 | 0.001 | -2.5156
-0.5 | 0.0399 | 0.00647 | 0.0017 | 6.1669
0 | 0.096 | 0.00651 | 0.0023 | 14.7465
0.5 | 0.1447 | 0.00593 | 0.0042 | 24.4013
1 | 0.196 | 0.00561 | 0.0056 | 34.9376
1.5 | 0.2493 | 0.00541 | 0.0068 | 46.0813
2 | 0.3031 | 0.00527 | 0.0078 | 57.5142
2.5 | 0.3559 | 0.00514 | 0.0092 | 69.2412
3 | 0.412 | 0.00515 | 0.0099 | 80
3.5 | 0.4675 | 0.00521 | 0.0107 | 89.7313
4 | 0.5227 | 0.00526 | 0.0117 | 99.3726
4.5 | 0.578 | 0.00533 | 0.0126 | 108.4428
5 | 0.633 | 0.00548 | 0.0137 | 115.5109
5.5 | 0.6893 | 0.00559 | 0.0145 | 123.3095
6 | 0.7473 | 0.00581 | 0.015 | 128.6231
6.5 | 0.8124 | 0.00605 | 0.0138 | 134.281
7 | 0.8781 | 0.00639 | 0.0126 | 137.4178
7.5 | 0.9472 | 0.00674 | 0.0106 | 140.5341
8 | 1.0106 | 0.0071 | 0.01 | 142.338
9 | 1.1325 | 0.00811 | 0.0098 | 139.6424
9.5 | 1.1962 | 0.0088 | 0.009 | 135.9318
10 | 1.2588 | 0.00953 | 0.0085 | 132.0881
10.5 | 1.3202 | 0.01039 | 0.0082 | 127.0645
11 | 1.3819 | 0.01119 | 0.008 | 123.4942
11.5 | 1.4305 | 0.012 | 0.0105 | 119.2083
12 | 1.4707 | 0.01282 | 0.0147 | 114.7192
12.5 | 1.5115 | 0.01365 | 0.0187 | 110.7326
13 | 1.5511 | 0.01461 | 0.0228 | 106.167
13.5 | 1.5904 | 0.01566 | 0.0268 | 101.5581
14 | 1.6262 | 0.01688 | 0.031 | 96.3389
14.5 | 1.6525 | 0.0181 | 0.0368 | 91.2983
15 | 1.672 | 0.01975 | 0.0426 | 84.6582
15.5 | 1.6895 | 0.02183 | 0.0473 | 77.3935
16 | 1.7027 | 0.02456 | 0.0509 | 69.3282
16.5 | 1.7088 | 0.02841 | 0.0529 | 60.1478
17 | 1.7024 | 0.03429 | 0.0526 | 49.6471
17.5 | 1.6818 | 0.04282 | 0.0492 | 39.276
18 | 1.6329 | 0.05582 | 0.042 | 29.253
18.5 | 1.5353 | 0.07604 | 0.0301 | 20.1907
19 | 1.3549 | 0.1091 | 0.0104 | 12.4189
19.5 | 1.2381 | 0.13531 | -0.0057 | 9.1501
20 | 1.1846 | 0.15267 | -0.0165 | 7.7592

## 103. Re 8M Mach 0.50 (1)
BIGFOIL.COM POLAR EXPORT
NACA22110.5
NACA22110.5 |  |  |  | Cl Max: | 1.149 | at alpha= | 20 | deg
JavaFoil+Calcfoil stall+Eppler ext transition |  |  |  | L/D Max: | 109.537 | at alpha= | 7.5 | deg
Re: | 8000000 |  |  | Cd Min: | 0.00868 | at alpha= | 1.5 | deg
Mach: | 0.5 |  |  | Cl=0 at alpha= | -0.75 | deg
|  |  |  | @ Cl=0.1, Cd= | 0.0096874
|  |  |  | @ Cl=0.4, Cd= | 0.0087241
|  |  |  | @ Cl=0.6, Cd= | 0.0095167
alpha (deg) | Cl | Cd | Cm | Cl/Cd
-20 | -1.069 | 0.09379 | 0.01 | -11.399
-19.5 | -1.105 | 0.04936 | 0.011 | -22.391
-19 | -0.958 | 0.13916 | 0.007 | -6.882
-18.5 | -0.968 | 0.101 | 0.009 | -9.58
-18 | -1.034 | 0.03851 | 0.011 | -26.836
-17.5 | -0.881 | 0.12357 | 0.006 | -7.133
-17 | -0.859 | 0.11285 | 0.007 | -7.613
-16.5 | -0.958 | 0.03036 | 0.01 | -31.553
-16 | -0.805 | 0.10824 | 0.006 | -7.439
-15.5 | -0.78 | 0.1012 | 0.006 | -7.71
-15 | -0.853 | 0.03337 | 0.01 | -25.561
-14.5 | -0.728 | 0.09441 | 0.006 | -7.715
-14 | -0.702 | 0.08961 | 0.006 | -7.837
-13.5 | -0.682 | 0.07926 | 0.006 | -8.604
-13 | -0.651 | 0.08226 | 0.005 | -7.909
-12.5 | -0.625 | 0.0771 | 0.005 | -8.1
-12 | -0.6 | 0.07093 | 0.005 | -8.461
-11.5 | -0.572 | 0.07088 | 0.005 | -8.075
-11 | -0.546 | 0.06646 | 0.005 | -8.219
-10.5 | -0.521 | 0.06107 | 0.005 | -8.537
-10 | -0.494 | 0.06105 | 0.004 | -8.083
-9.5 | -0.467 | 0.05699 | 0.004 | -8.2
-9 | -0.44 | 0.05753 | 0.004 | -7.641
-8.5 | -0.414 | 0.05196 | 0.004 | -7.976
-8 | -0.388 | 0.04861 | 0.004 | -7.987
-7.5 | -0.361 | 0.04751 | 0.004 | -7.603
-7 | -0.335 | 0.04395 | 0.004 | -7.626
-6.5 | -0.308 | 0.04292 | 0.003 | -7.179
-6 | -0.281 | 0.0416 | 0.003 | -6.763
-5.5 | -0.412 | 0.03865 | 0.003 | -10.66
-5 | -0.503 | 0.00954 | 0.006 | -52.741
-4.5 | -0.467 | 0.01001 | 0.006 | -46.694
-4 | -0.418 | 0.00964 | 0.005 | -43.357
-3.5 | -0.361 | 0.00935 | 0.005 | -38.676
-3 | -0.3 | 0.00995 | 0.005 | -30.148
-2.5 | -0.236 | 0.0097 | 0.005 | -24.302
-2 | -0.169 | 0.00955 | 0.004 | -17.753
-1.5 | -0.102 | 0.00946 | 0.004 | -10.797
-1 | -0.034 | 0.00939 | 0.004 | -3.627
-0.5 | 0.034 | 0.00941 | 0.003 | 3.662
0 | 0.103 | 0.0097 | 0.003 | 10.626
0.5 | 0.172 | 0.00885 | 0.003 | 19.373
1 | 0.24 | 0.00877 | 0.003 | 27.351
1.5 | 0.308 | 0.00868 | 0.002 | 35.464
2 | 0.376 | 0.00871 | 0.002 | 43.161
2.5 | 0.444 | 0.00875 | 0.002 | 50.705
3 | 0.511 | 0.00881 | 0.001 | 57.968
3.5 | 0.578 | 0.00933 | 0.001 | 61.952
4 | 0.644 | 0.00989 | 0.001 | 65.141
4.5 | 0.71 | 0.01 | 0 | 70.941
5 | 0.775 | 0.01007 | 0 | 76.894
5.5 | 0.838 | 0.01029 | 0 | 81.464
6 | 0.9 | 0.00999 | -0.001 | 90.148
6.5 | 0.96 | 0.00984 | -0.001 | 97.503
7 | 1.016 | 0.00992 | -0.001 | 102.361
7.5 | 1.064 | 0.00972 | -0.002 | 109.537
8 | 1.101 | 0.01121 | -0.002 | 98.208
8.5 | 1.114 | 0.01306 | -0.002 | 85.286
9 | 1.062 | 0.01931 | -0.002 | 54.997
9.5 | 0.905 | 0.03931 | -0.002 | 23.019
10 | 0.616 | 0.0536 | -0.002 | 11.496
10.5 | 0.632 | 0.06669 | -0.002 | 9.482
11 | 0.663 | 0.06629 | -0.003 | 10.004
11.5 | 0.686 | 0.07413 | -0.003 | 9.254
12 | 0.71 | 0.0815 | -0.003 | 8.709
12.5 | 0.736 | 0.08592 | -0.003 | 8.564
13 | 0.763 | 0.08823 | -0.003 | 8.652
13.5 | 0.793 | 0.08839 | -0.004 | 8.968
14 | 0.816 | 0.10135 | -0.004 | 8.049
14.5 | 0.841 | 0.10338 | -0.004 | 8.133
15 | 0.871 | 0.10108 | -0.004 | 8.613
15.5 | 0.894 | 0.11239 | -0.004 | 7.957
16 | 0.924 | 0.10861 | -0.004 | 8.507
16.5 | 0.95 | 0.11811 | -0.004 | 8.047
17 | 0.981 | 0.12447 | -0.005 | 7.882
17.5 | 1.012 | 0.12646 | -0.005 | 8.001
18 | 1.038 | 0.13731 | -0.005 | 7.557
18.5 | 1.066 | 0.14496 | -0.006 | 7.354
19 | 1.094 | 0.14718 | -0.006 | 7.437
19.5 | 1.121 | 0.15948 | -0.006 | 7.028
20 | 1.149 | 0.16951 | -0.006 | 6.776

## 104. Re 8M Mach 0.50 (2)
BIGFOIL.COM POLAR EXPORT
NACA22110.5
NACA22110.5 |  |  |  | Cl Max: | 1.5109 | at alpha= | 10 | deg
XFOIL ncrit=9 |  |  |  | L/D Max: | 144.142 | at alpha= | 7.5 | deg
Re: | 8000000 |  |  | Cd Min: | 0.01346 | at alpha= | 10 | deg
Mach: | 0.5 |  |  | Cl=0 at alpha= | -99 | deg
|  |  |  | @ Cl=0.1, Cd= | 0.00676
|  |  |  | @ Cl=0.4, Cd= | 0.0053734
|  |  |  | @ Cl=0.6, Cd= | 0.0056051
alpha (deg) | Cl | Cd | Cm | Cl/Cd
0 | 0.1104 | 0.00676 | 0.0032 | 16.3314
0.5 | 0.1684 | 0.00637 | 0.0052 | 26.4364
1.5 | 0.2842 | 0.00562 | 0.0093 | 50.5694
2 | 0.3452 | 0.0055 | 0.0109 | 62.7636
2.5 | 0.4058 | 0.00536 | 0.0128 | 75.709
3 | 0.4694 | 0.00544 | 0.0143 | 86.2868
3.5 | 0.5336 | 0.00548 | 0.0159 | 97.3723
4 | 0.5973 | 0.0056 | 0.0177 | 106.6607
4.5 | 0.6613 | 0.00572 | 0.0198 | 115.6119
5 | 0.7258 | 0.00587 | 0.022 | 123.6457
5.5 | 0.7915 | 0.0061 | 0.0243 | 129.7541
6 | 0.8646 | 0.00637 | 0.0254 | 135.73
6.5 | 0.9471 | 0.00677 | 0.025 | 139.8966
7 | 1.0328 | 0.00724 | 0.0244 | 142.6519
7.5 | 1.1171 | 0.00775 | 0.0248 | 144.1419
8 | 1.195 | 0.00838 | 0.0269 | 142.6014
8.5 | 1.2731 | 0.00919 | 0.0294 | 138.531
9 | 1.3556 | 0.01028 | 0.0316 | 131.8677
9.5 | 1.4379 | 0.01156 | 0.0346 | 124.3858
10 | 1.5109 | 0.01346 | 0.0402 | 112.2511

## 105. Re 10M Mach 0.00 (1)
BIGFOIL.COM POLAR EXPORT
NACA22110.5
NACA22110.5 |  |  |  | Cl Max: | 1.278 | at alpha= | 12.5 | deg
JavaFoil+Calcfoil stall+Eppler ext transition |  |  |  | L/D Max: | 116.647 | at alpha= | 10 | deg
Re: | 10000000 |  |  | Cd Min: | 0.0084 | at alpha= | 1.5 | deg
Mach: | 0 |  |  | Cl=0 at alpha= | -0.75 | deg
|  |  |  | @ Cl=0.1, Cd= | 0.0085482
|  |  |  | @ Cl=0.4, Cd= | 0.0089483
|  |  |  | @ Cl=0.6, Cd= | 0.0096169
alpha (deg) | Cl | Cd | Cm | Cl/Cd
-15 | -0.63 | 0.10288 | 0.005 | -6.124
-14.5 | -0.643 | 0.09785 | 0.005 | -6.575
-14 | -0.655 | 0.09219 | 0.005 | -7.11
-13.5 | -0.666 | 0.0871 | 0.004 | -7.645
-13 | -0.674 | 0.08203 | 0.004 | -8.221
-12.5 | -0.681 | 0.07705 | 0.004 | -8.834
-12 | -0.685 | 0.07231 | 0.004 | -9.467
-11.5 | -0.686 | 0.0679 | 0.004 | -10.099
-11 | -0.684 | 0.06354 | 0.004 | -10.766
-10.5 | -0.68 | 0.05905 | 0.004 | -11.513
-10 | -0.824 | 0.00908 | 0.007 | -90.695
-9.5 | -0.809 | 0.00975 | 0.007 | -82.946
-9 | -0.789 | 0.0101 | 0.007 | -78.143
-8.5 | -0.765 | 0.00978 | 0.007 | -78.172
-8 | -0.736 | 0.0103 | 0.007 | -71.426
-7.5 | -0.703 | 0.00995 | 0.006 | -70.611
-7 | -0.665 | 0.00966 | 0.006 | -68.91
-6.5 | -0.624 | 0.0094 | 0.006 | -66.372
-6 | -0.579 | 0.00914 | 0.006 | -63.335
-5.5 | -0.532 | 0.00895 | 0.005 | -59.38
-5 | -0.482 | 0.00947 | 0.005 | -50.834
-4.5 | -0.429 | 0.00926 | 0.005 | -46.353
-4 | -0.376 | 0.00907 | 0.005 | -41.417
-3.5 | -0.32 | 0.00889 | 0.004 | -36.015
-3 | -0.264 | 0.00922 | 0.004 | -28.579
-2.5 | -0.206 | 0.00907 | 0.004 | -22.701
-2 | -0.148 | 0.009 | 0.004 | -16.399
-1.5 | -0.089 | 0.009 | 0.004 | -9.859
-1 | -0.03 | 0.00962 | 0.003 | -3.072
-0.5 | 0.03 | 0.00986 | 0.003 | 3.031
0 | 0.089 | 0.00855 | 0.003 | 10.445
0.5 | 0.149 | 0.00854 | 0.002 | 17.421
1 | 0.208 | 0.00846 | 0.002 | 24.598
1.5 | 0.267 | 0.0084 | 0.002 | 31.841
2 | 0.326 | 0.0088 | 0.002 | 37.105
2.5 | 0.385 | 0.00875 | 0.001 | 44.053
3 | 0.444 | 0.00953 | 0.001 | 46.629
3.5 | 0.503 | 0.00932 | 0.001 | 53.949
4 | 0.561 | 0.0092 | 0.001 | 61.019
4.5 | 0.619 | 0.00982 | 0 | 63.05
5 | 0.677 | 0.01047 | 0 | 64.675
5.5 | 0.734 | 0.0103 | 0 | 71.29
6 | 0.791 | 0.00982 | -0.001 | 80.596
6.5 | 0.847 | 0.00952 | -0.001 | 88.949
7 | 0.902 | 0.00923 | -0.001 | 97.805
7.5 | 0.956 | 0.00916 | -0.001 | 104.321
8 | 1.007 | 0.00954 | -0.002 | 105.649
8.5 | 1.057 | 0.00952 | -0.002 | 110.966
9 | 1.103 | 0.01002 | -0.002 | 110.096
9.5 | 1.146 | 0.01026 | -0.002 | 111.682
10 | 1.184 | 0.01015 | -0.003 | 116.647
10.5 | 1.219 | 0.01095 | -0.003 | 111.255
11 | 1.246 | 0.0118 | -0.003 | 105.606
11.5 | 1.266 | 0.01275 | -0.004 | 99.308
12 | 1.277 | 0.01416 | -0.004 | 90.164
12.5 | 1.278 | 0.01626 | -0.004 | 78.586
13 | 1.268 | 0.01977 | -0.004 | 64.151
13.5 | 1.252 | 0.02502 | -0.004 | 50.021
14 | 1.23 | 0.03204 | -0.005 | 38.405
14.5 | 1.207 | 0.04002 | -0.005 | 30.152
15 | 1.179 | 0.04867 | -0.005 | 24.231
15.5 | 1.15 | 0.05802 | -0.005 | 19.819
16 | 1.121 | 0.0667 | -0.005 | 16.807
16.5 | 1.09 | 0.07624 | -0.005 | 14.297
17 | 1.058 | 0.08575 | -0.005 | 12.34
17.5 | 1.027 | 0.09426 | -0.005 | 10.891

## 106. Re 10M Mach 0.00 (2)
BIGFOIL.COM POLAR EXPORT
NACA22110.5
NACA22110.5 |  |  |  | Cl Max: | 1.8063 | at alpha= | 19 | deg
XFOIL ncrit=9 |  |  |  | L/D Max: | 146.733 | at alpha= | 8 | deg
Re: | 10000000 |  |  | Cd Min: | 0.04214 | at alpha= | 20 | deg
Mach: | 0 |  |  | Cl=0 at alpha= | -0.83945 | deg
|  |  |  | @ Cl=0.1, Cd= | 0.0062372
|  |  |  | @ Cl=0.4, Cd= | 0.0050101
|  |  |  | @ Cl=0.6, Cd= | 0.0052213
alpha (deg) | Cl | Cd | Cm | Cl/Cd
-20 | -1.7298 | 0.03082 | -0.0483 | -56.1259
-19.5 | -1.7281 | 0.02716 | -0.0461 | -63.6267
-19 | -1.7147 | 0.02477 | -0.0434 | -69.2249
-18.5 | -1.6975 | 0.02286 | -0.0401 | -74.2563
-18 | -1.6824 | 0.02095 | -0.0359 | -80.3055
-17.5 | -1.6606 | 0.01958 | -0.0317 | -84.811
-17 | -1.6379 | 0.01843 | -0.027 | -88.8714
-16.5 | -1.6077 | 0.01743 | -0.0232 | -92.2375
-16 | -1.5718 | 0.01649 | -0.0204 | -95.3184
-15.5 | -1.5335 | 0.01563 | -0.0178 | -98.1126
-15 | -1.4931 | 0.01488 | -0.0155 | -100.3427
-14.5 | -1.452 | 0.01413 | -0.0131 | -102.7601
-14 | -1.4094 | 0.01352 | -0.0109 | -104.2456
-13.5 | -1.3685 | 0.01284 | -0.0083 | -106.581
-13 | -1.3264 | 0.01231 | -0.0058 | -107.7498
-12.5 | -1.2854 | 0.01174 | -0.003 | -109.4889
-12 | -1.2355 | 0.01095 | -0.0021 | -112.8311
-11.5 | -1.178 | 0.01024 | -0.0028 | -115.0391
-11 | -1.1195 | 0.00967 | -0.0037 | -115.7704
-10.5 | -1.0605 | 0.00912 | -0.0046 | -116.2829
-10 | -1.0006 | 0.00865 | -0.0056 | -115.6763
-9.5 | -0.947 | 0.00824 | -0.0052 | -114.9272
-9 | -0.8841 | 0.00785 | -0.0068 | -112.6242
-8.5 | -0.8142 | 0.00748 | -0.01 | -108.8503
-8 | -0.7539 | 0.00707 | -0.011 | -106.6337
-7.5 | -0.7042 | 0.00683 | -0.0095 | -103.104
-7 | -0.6549 | 0.00667 | -0.0079 | -98.1859
-6.5 | -0.6042 | 0.00653 | -0.0066 | -92.5268
-6 | -0.5523 | 0.00643 | -0.0055 | -85.8942
-5.5 | -0.4999 | 0.00633 | -0.0046 | -78.9731
-5 | -0.4478 | 0.00624 | -0.0036 | -71.7628
-4.5 | -0.3963 | 0.00629 | -0.0026 | -63.0048
-4 | -0.3429 | 0.00628 | -0.0019 | -54.6019
-3.5 | -0.2891 | 0.00621 | -0.0013 | -46.5539
-3 | -0.2346 | 0.00617 | -0.0008 | -38.0227
-2.5 | -0.1806 | 0.00616 | -0.0002 | -29.3182
-2 | -0.1261 | 0.00616 | 0.0003 | -20.4708
-1 | -0.0175 | 0.00623 | 0.0013 | -2.809
-0.5 | 0.037 | 0.00628 | 0.0017 | 5.8917
0 | 0.0914 | 0.00632 | 0.0022 | 14.462
0.5 | 0.1402 | 0.00585 | 0.0037 | 23.9658
1.5 | 0.2425 | 0.00533 | 0.0058 | 45.4972
2 | 0.2952 | 0.00519 | 0.0065 | 56.8786
2.5 | 0.3461 | 0.00502 | 0.0077 | 68.9442
3 | 0.4003 | 0.00501 | 0.0082 | 79.9002
3.5 | 0.454 | 0.00506 | 0.0088 | 89.7233
4 | 0.5077 | 0.00509 | 0.0094 | 99.7446
4.5 | 0.5612 | 0.00514 | 0.01 | 109.1829
5 | 0.6137 | 0.00525 | 0.0108 | 116.8952
5.5 | 0.6669 | 0.00533 | 0.0115 | 125.122
6 | 0.7193 | 0.00548 | 0.0123 | 131.2591
6.5 | 0.7739 | 0.00565 | 0.0126 | 136.9735
7 | 0.833 | 0.00593 | 0.0118 | 140.4722
7.5 | 0.8962 | 0.00622 | 0.01 | 144.0836
8 | 0.9611 | 0.00655 | 0.0077 | 146.7328
8.5 | 1.0188 | 0.00695 | 0.007 | 146.5899
9 | 1.0718 | 0.00739 | 0.0074 | 145.0338
9.5 | 1.1316 | 0.00789 | 0.0061 | 143.4221
10 | 1.19 | 0.00852 | 0.0049 | 139.6714
10.5 | 1.2479 | 0.00913 | 0.0039 | 136.6813
11 | 1.305 | 0.00974 | 0.003 | 133.9836
11.5 | 1.3614 | 0.0104 | 0.0021 | 130.9038
12 | 1.417 | 0.01105 | 0.0014 | 128.2353
12.5 | 1.4569 | 0.01171 | 0.0041 | 124.415
13 | 1.4967 | 0.0123 | 0.0067 | 121.6829
13.5 | 1.5349 | 0.01304 | 0.0095 | 117.7071
14 | 1.5744 | 0.01372 | 0.0119 | 114.7522
14.5 | 1.6123 | 0.01458 | 0.0144 | 110.583
15 | 1.6502 | 0.01542 | 0.0167 | 107.0169
15.5 | 1.6868 | 0.01626 | 0.0191 | 103.7392
16 | 1.7174 | 0.01731 | 0.0224 | 99.2143
16.5 | 1.7374 | 0.01845 | 0.0273 | 94.168
17 | 1.7582 | 0.01978 | 0.0313 | 88.8878
17.5 | 1.778 | 0.02132 | 0.0347 | 83.3959
18 | 1.7932 | 0.02338 | 0.0376 | 76.698
18.5 | 1.8038 | 0.02609 | 0.0398 | 69.1376
19 | 1.8063 | 0.02995 | 0.0409 | 60.3105
19.5 | 1.7996 | 0.03542 | 0.0405 | 50.8075
20 | 1.7885 | 0.04214 | 0.0384 | 42.4419

## 107. Re 10M Mach 0.10 (1)
BIGFOIL.COM POLAR EXPORT
NACA22110.5
NACA22110.5 |  |  |  | Cl Max: | 1.27 | at alpha= | 12 | deg
JavaFoil+Calcfoil stall+Eppler ext transition |  |  |  | L/D Max: | 115.104 | at alpha= | 10 | deg
Re: | 10000000 |  |  | Cd Min: | 0.00842 | at alpha= | 1.5 | deg
Mach: | 0.1 |  |  | Cl=0 at alpha= | -0.75 | deg
|  |  |  | @ Cl=0.1, Cd= | 0.0085883
|  |  |  | @ Cl=0.4, Cd= | 0.008779
|  |  |  | @ Cl=0.6, Cd= | 0.0096359
alpha (deg) | Cl | Cd | Cm | Cl/Cd
-14.5 | -0.61 | 0.09865 | 0.005 | -6.185
-14 | -0.625 | 0.09316 | 0.004 | -6.712
-13.5 | -0.639 | 0.08806 | 0.004 | -7.255
-13 | -0.65 | 0.08295 | 0.004 | -7.842
-12.5 | -0.66 | 0.07807 | 0.004 | -8.452
-12 | -0.667 | 0.07314 | 0.004 | -9.116
-11.5 | -0.671 | 0.06875 | 0.004 | -9.754
-11 | -0.671 | 0.06435 | 0.004 | -10.434
-10.5 | -0.669 | 0.06006 | 0.004 | -11.141
-10 | -0.665 | 0.05521 | 0.004 | -12.037
-9.5 | -0.802 | 0.00984 | 0.007 | -81.516
-9 | -0.785 | 0.00949 | 0.007 | -82.681
-8.5 | -0.762 | 0.00987 | 0.007 | -77.211
-8 | -0.734 | 0.00953 | 0.007 | -77.041
-7.5 | -0.702 | 0.01003 | 0.006 | -70.004
-7 | -0.666 | 0.00974 | 0.006 | -68.391
-6.5 | -0.625 | 0.00942 | 0.006 | -66.369
-6 | -0.581 | 0.00916 | 0.006 | -63.419
-5.5 | -0.533 | 0.00895 | 0.005 | -59.571
-5 | -0.483 | 0.00954 | 0.005 | -50.653
-4.5 | -0.431 | 0.00927 | 0.005 | -46.505
-4 | -0.377 | 0.0091 | 0.005 | -41.459
-3.5 | -0.322 | 0.00892 | 0.005 | -36.074
-3 | -0.265 | 0.00923 | 0.004 | -28.697
-2.5 | -0.207 | 0.00911 | 0.004 | -22.714
-2 | -0.148 | 0.00902 | 0.004 | -16.434
-1.5 | -0.089 | 0.00903 | 0.004 | -9.88
-1 | -0.03 | 0.00966 | 0.003 | -3.072
-0.5 | 0.03 | 0.00985 | 0.003 | 3.048
0 | 0.09 | 0.00859 | 0.003 | 10.454
0.5 | 0.15 | 0.00858 | 0.002 | 17.422
1 | 0.209 | 0.00853 | 0.002 | 24.529
1.5 | 0.269 | 0.00842 | 0.002 | 31.895
2 | 0.328 | 0.00881 | 0.002 | 37.246
2.5 | 0.387 | 0.00879 | 0.001 | 44.046
3 | 0.446 | 0.00874 | 0.001 | 51.094
3.5 | 0.505 | 0.00938 | 0.001 | 53.856
4 | 0.564 | 0.00922 | 0.001 | 61.198
4.5 | 0.622 | 0.00989 | 0 | 62.902
5 | 0.68 | 0.01053 | 0 | 64.594
5.5 | 0.738 | 0.01036 | 0 | 71.2
6 | 0.795 | 0.00988 | -0.001 | 80.483
6.5 | 0.851 | 0.00958 | -0.001 | 88.816
7 | 0.906 | 0.00929 | -0.001 | 97.613
7.5 | 0.96 | 0.00923 | -0.001 | 104.004
8 | 1.012 | 0.00962 | -0.002 | 105.15
8.5 | 1.061 | 0.00961 | -0.002 | 110.338
9 | 1.107 | 0.01013 | -0.002 | 109.269
9.5 | 1.149 | 0.01041 | -0.002 | 110.327
10 | 1.187 | 0.01031 | -0.003 | 115.104
10.5 | 1.22 | 0.01113 | -0.003 | 109.66
11 | 1.246 | 0.01202 | -0.003 | 103.639
11.5 | 1.263 | 0.01308 | -0.004 | 96.534
12 | 1.27 | 0.01467 | -0.004 | 86.576
12.5 | 1.267 | 0.01721 | -0.004 | 73.631
13 | 1.253 | 0.02134 | -0.004 | 58.739
13.5 | 1.232 | 0.02749 | -0.004 | 44.835
14 | 1.208 | 0.03529 | -0.004 | 34.216
14.5 | 1.181 | 0.044 | -0.005 | 26.839
15 | 1.151 | 0.05292 | -0.005 | 21.746
15.5 | 1.118 | 0.06254 | -0.005 | 17.882
16 | 1.086 | 0.07179 | -0.005 | 15.124
16.5 | 1.052 | 0.08098 | -0.005 | 12.989
17 | 1.017 | 0.0901 | -0.005 | 11.287

## 108. Re 10M Mach 0.10 (2)
BIGFOIL.COM POLAR EXPORT
NACA22110.5
NACA22110.5 |  |  |  | Cl Max: | 1.7934 | at alpha= | 18.5 | deg
XFOIL ncrit=9 |  |  |  | L/D Max: | 146.889 | at alpha= | 8 | deg
Re: | 10000000 |  |  | Cd Min: | 0.05121 | at alpha= | 20 | deg
Mach: | 0.1 |  |  | Cl=0 at alpha= | -0.84033 | deg
|  |  |  | @ Cl=0.1, Cd= | 0.0062785
|  |  |  | @ Cl=0.4, Cd= | 0.0050205
|  |  |  | @ Cl=0.6, Cd= | 0.0052238
alpha (deg) | Cl | Cd | Cm | Cl/Cd
-20 | -1.6734 | 0.03935 | -0.0522 | -42.526
-19.5 | -1.6859 | 0.03337 | -0.0522 | -50.5214
-19 | -1.6826 | 0.02949 | -0.0506 | -57.0566
-18.5 | -1.6736 | 0.02651 | -0.0479 | -63.1309
-18 | -1.6668 | 0.02371 | -0.0439 | -70.2995
-17.5 | -1.6516 | 0.0217 | -0.0395 | -76.1106
-17 | -1.6324 | 0.02007 | -0.0347 | -81.3353
-16.5 | -1.6095 | 0.01886 | -0.0296 | -85.3393
-16 | -1.5785 | 0.01767 | -0.0256 | -89.3322
-15.5 | -1.5418 | 0.01664 | -0.0225 | -92.6562
-15 | -1.5029 | 0.01568 | -0.0196 | -95.8482
-14.5 | -1.4625 | 0.01478 | -0.0168 | -98.9513
-14 | -1.4199 | 0.01405 | -0.0142 | -101.0605
-13.5 | -1.3785 | 0.01329 | -0.0114 | -103.7246
-13 | -1.3361 | 0.0127 | -0.0085 | -105.2047
-12.5 | -1.2939 | 0.01212 | -0.0056 | -106.7574
-12 | -1.2458 | 0.01142 | -0.0039 | -109.0893
-11.5 | -1.1881 | 0.01057 | -0.0044 | -112.403
-11 | -1.129 | 0.00993 | -0.005 | -113.6959
-10.5 | -1.0694 | 0.00932 | -0.0058 | -114.7425
-10 | -1.0088 | 0.0088 | -0.0067 | -114.6364
-9.5 | -0.9544 | 0.00835 | -0.0061 | -114.2994
-8.5 | -0.8204 | 0.00754 | -0.0107 | -108.8064
-8 | -0.7586 | 0.00716 | -0.0117 | -105.9497
-7.5 | -0.7087 | 0.00689 | -0.0101 | -102.8592
-7 | -0.6591 | 0.00671 | -0.0084 | -98.2265
-6.5 | -0.6081 | 0.00656 | -0.007 | -92.6982
-6 | -0.5558 | 0.00645 | -0.0059 | -86.1705
-5.5 | -0.5029 | 0.00636 | -0.0049 | -79.0723
-5 | -0.4505 | 0.00626 | -0.0039 | -71.9649
-4.5 | -0.3986 | 0.00631 | -0.0028 | -63.1696
-4 | -0.3449 | 0.00629 | -0.002 | -54.8331
-3.5 | -0.2907 | 0.00622 | -0.0014 | -46.7363
-3 | -0.2359 | 0.00618 | -0.0009 | -38.1715
-2.5 | -0.1816 | 0.00617 | -0.0003 | -29.4327
-2 | -0.1267 | 0.00617 | 0.0002 | -20.5348
-1.5 | -0.072 | 0.00618 | 0.0007 | -11.6505
-1 | -0.0175 | 0.00624 | 0.0013 | -2.8045
-0.5 | 0.0373 | 0.00628 | 0.0018 | 5.9395
0 | 0.0921 | 0.00633 | 0.0022 | 14.5498
1.5 | 0.2439 | 0.00534 | 0.0058 | 45.6742
2 | 0.2969 | 0.0052 | 0.0066 | 57.0962
2.5 | 0.3481 | 0.00503 | 0.0078 | 69.2048
3 | 0.4027 | 0.00502 | 0.0083 | 80.2191
3.5 | 0.4567 | 0.00507 | 0.0089 | 90.0789
4 | 0.5107 | 0.0051 | 0.0096 | 100.1373
4.5 | 0.5646 | 0.00515 | 0.0102 | 109.6311
5 | 0.6174 | 0.00526 | 0.0111 | 117.3764
5.5 | 0.671 | 0.00534 | 0.0118 | 125.6554
6 | 0.7237 | 0.0055 | 0.0127 | 131.5818
6.5 | 0.7789 | 0.00567 | 0.013 | 137.3721
7 | 0.8385 | 0.00596 | 0.0122 | 140.6879
7.5 | 0.9025 | 0.00626 | 0.0104 | 144.1693
8 | 0.968 | 0.00659 | 0.0082 | 146.8892
8.5 | 1.0263 | 0.00699 | 0.0076 | 146.824
9 | 1.0799 | 0.00744 | 0.0079 | 145.1478
9.5 | 1.1402 | 0.00798 | 0.0067 | 142.8822
10 | 1.1992 | 0.00862 | 0.0057 | 139.1183
10.5 | 1.2578 | 0.00923 | 0.0047 | 136.273
11 | 1.3156 | 0.00988 | 0.0039 | 133.1579
11.5 | 1.3725 | 0.01058 | 0.0032 | 129.7259
12 | 1.4283 | 0.01122 | 0.0028 | 127.2995
12.5 | 1.4669 | 0.01192 | 0.0059 | 123.0621
13 | 1.5069 | 0.01256 | 0.0088 | 119.9761
13.5 | 1.5454 | 0.01331 | 0.0117 | 116.1082
14 | 1.5851 | 0.01406 | 0.0143 | 112.7383
14.5 | 1.6226 | 0.015 | 0.0171 | 108.1733
15 | 1.6609 | 0.01584 | 0.0196 | 104.8548
15.5 | 1.696 | 0.01681 | 0.0225 | 100.8923
16 | 1.7185 | 0.01798 | 0.0274 | 95.5784
16.5 | 1.74 | 0.01925 | 0.0319 | 90.3896
17 | 1.7609 | 0.02073 | 0.0356 | 84.9445
17.5 | 1.7778 | 0.02265 | 0.0389 | 78.4901
18 | 1.7881 | 0.02534 | 0.0415 | 70.5643
18.5 | 1.7934 | 0.02894 | 0.043 | 61.9696
19 | 1.7878 | 0.03423 | 0.0429 | 52.229
19.5 | 1.7695 | 0.04182 | 0.0405 | 42.3123
20 | 1.7437 | 0.05121 | 0.0363 | 34.05

## 109. Re 10M Mach 0.25 (1)
BIGFOIL.COM POLAR EXPORT
NACA22110.5
NACA22110.5 |  |  |  | Cl Max: | 1.23 | at alpha= | 11 | deg
JavaFoil+Calcfoil stall+Eppler ext transition |  |  |  | L/D Max: | 112.56 | at alpha= | 9.5 | deg
Re: | 10000000 |  |  | Cd Min: | 0.00855 | at alpha= | 2 | deg
Mach: | 0.25 |  |  | Cl=0 at alpha= | -0.75 | deg
|  |  |  | @ Cl=0.1, Cd= | 0.0098248
|  |  |  | @ Cl=0.4, Cd= | 0.0089593
|  |  |  | @ Cl=0.6, Cd= | 0.009422
alpha (deg) | Cl | Cd | Cm | Cl/Cd
-13 | -0.439 | 0.08838 | 0.004 | -4.965
-12.5 | -0.478 | 0.08334 | 0.004 | -5.733
-12 | -0.512 | 0.07821 | 0.004 | -6.548
-11.5 | -0.541 | 0.07352 | 0.004 | -7.365
-11 | -0.565 | 0.06874 | 0.004 | -8.225
-10.5 | -0.584 | 0.06467 | 0.004 | -9.024
-10 | -0.596 | 0.06023 | 0.004 | -9.893
-9.5 | -0.602 | 0.05609 | 0.004 | -10.734
-9 | -0.602 | 0.05215 | 0.004 | -11.545
-8.5 | -0.597 | 0.04781 | 0.004 | -12.493
-8 | -0.718 | 0.00992 | 0.007 | -72.363
-7.5 | -0.695 | 0.00962 | 0.007 | -72.248
-7 | -0.665 | 0.0101 | 0.006 | -65.89
-6.5 | -0.629 | 0.00975 | 0.006 | -64.48
-6 | -0.587 | 0.00948 | 0.006 | -61.943
-5.5 | -0.542 | 0.00919 | 0.006 | -58.901
-5 | -0.492 | 0.00899 | 0.005 | -54.788
-4.5 | -0.44 | 0.00955 | 0.005 | -46.109
-4 | -0.386 | 0.00929 | 0.005 | -41.537
-3.5 | -0.33 | 0.00913 | 0.005 | -36.108
-3 | -0.272 | 0.00893 | 0.004 | -30.403
-2.5 | -0.212 | 0.0088 | 0.004 | -24.135
-2 | -0.152 | 0.00918 | 0.004 | -16.593
-1.5 | -0.092 | 0.00917 | 0.004 | -9.984
-1 | -0.031 | 0.00983 | 0.003 | -3.104
-0.5 | 0.031 | 0.01011 | 0.003 | 3.052
0 | 0.092 | 0.00999 | 0.003 | 9.24
0.5 | 0.154 | 0.00871 | 0.003 | 17.628
1 | 0.215 | 0.00867 | 0.002 | 24.78
1.5 | 0.276 | 0.00858 | 0.002 | 32.18
2 | 0.337 | 0.00855 | 0.002 | 39.424
2.5 | 0.398 | 0.00896 | 0.001 | 44.39
3 | 0.458 | 0.00894 | 0.001 | 51.276
3.5 | 0.519 | 0.00958 | 0.001 | 54.152
4 | 0.579 | 0.00945 | 0.001 | 61.288
4.5 | 0.639 | 0.00937 | 0 | 68.142
5 | 0.698 | 0.01005 | 0 | 69.492
5.5 | 0.757 | 0.01068 | 0 | 70.878
6 | 0.815 | 0.01025 | -0.001 | 79.515
6.5 | 0.873 | 0.00993 | -0.001 | 87.903
7 | 0.929 | 0.00985 | -0.001 | 94.241
7.5 | 0.983 | 0.00965 | -0.001 | 101.842
8 | 1.034 | 0.00983 | -0.002 | 105.219
8.5 | 1.082 | 0.01042 | -0.002 | 103.853
9 | 1.126 | 0.01045 | -0.002 | 107.738
9.5 | 1.164 | 0.01034 | -0.003 | 112.56
10 | 1.196 | 0.0112 | -0.003 | 106.815
10.5 | 1.22 | 0.0123 | -0.003 | 99.154
11 | 1.23 | 0.01374 | -0.003 | 89.551
11.5 | 1.226 | 0.01606 | -0.004 | 76.315
12 | 1.206 | 0.02022 | -0.004 | 59.651
12.5 | 1.174 | 0.02706 | -0.004 | 43.372
13 | 1.135 | 0.03632 | -0.004 | 31.24
13.5 | 1.093 | 0.04666 | -0.004 | 23.42
14 | 1.048 | 0.05716 | -0.004 | 18.342
14.5 | 0.999 | 0.06809 | -0.004 | 14.677
15 | 0.942 | 0.07867 | -0.004 | 11.975
15.5 | 0.881 | 0.08904 | -0.004 | 9.89
16 | 0.815 | 0.09896 | -0.004 | 8.237

## 110. Re 10M Mach 0.25 (2)
BIGFOIL.COM POLAR EXPORT
NACA22110.5
NACA22110.5 |  |  |  | Cl Max: | 1.7391 | at alpha= | 16.5 | deg
XFOIL ncrit=9 |  |  |  | L/D Max: | 146.72 | at alpha= | 8 | deg
Re: | 10000000 |  |  | Cd Min: | 0.20898 | at alpha= | -18 | deg
Mach: | 0.25 |  |  | Cl=0 at alpha= | -0.84425 | deg
|  |  |  | @ Cl=0.1, Cd= | 0.0063441
|  |  |  | @ Cl=0.4, Cd= | 0.0050672
|  |  |  | @ Cl=0.6, Cd= | 0.0052678
alpha (deg) | Cl | Cd | Cm | Cl/Cd
-18 | -0.7259 | 0.20898 | 0.048 | -3.4735
-17.5 | -0.7117 | 0.20148 | 0.0441 | -3.5324
-17 | -0.696 | 0.19492 | 0.0406 | -3.5707
-16 | -0.7051 | 0.16734 | 0.0286 | -4.2136
-15 | -1.0726 | 0.0656 | -0.0392 | -16.3506
-14.5 | -1.1558 | 0.04898 | -0.0512 | -23.5974
-14 | -1.219 | 0.03967 | -0.0504 | -30.7285
-13.5 | -1.2771 | 0.03244 | -0.0411 | -39.3681
-13 | -1.3303 | 0.02115 | -0.0315 | -62.8983
-12.5 | -1.3113 | 0.01749 | -0.0253 | -74.9743
-12 | -1.281 | 0.01528 | -0.0194 | -83.8351
-11.5 | -1.2395 | 0.01369 | -0.015 | -90.5405
-11 | -1.178 | 0.0124 | -0.0143 | -95
-10.5 | -1.1161 | 0.0112 | -0.0138 | -99.6518
-10 | -1.0542 | 0.01004 | -0.0133 | -105
-9.5 | -0.995 | 0.00927 | -0.0122 | -107.3355
-9 | -0.9311 | 0.00864 | -0.0122 | -107.7662
-8.5 | -0.8554 | 0.00804 | -0.0148 | -106.393
-8 | -0.7862 | 0.00757 | -0.0161 | -103.8573
-7.5 | -0.7327 | 0.0073 | -0.014 | -100.3699
-7 | -0.6821 | 0.00698 | -0.0115 | -97.7221
-6.5 | -0.6294 | 0.00676 | -0.0095 | -93.1065
-6 | -0.575 | 0.0066 | -0.0079 | -87.1212
-5.5 | -0.5199 | 0.00648 | -0.0066 | -80.2315
-5 | -0.4651 | 0.00638 | -0.0053 | -72.8997
-4.5 | -0.4115 | 0.00638 | -0.0039 | -64.4984
-4 | -0.3559 | 0.00635 | -0.0029 | -56.0472
-3.5 | -0.2996 | 0.00627 | -0.002 | -47.7831
-3 | -0.2431 | 0.00622 | -0.0013 | -39.0836
-2.5 | -0.1868 | 0.00621 | -0.0006 | -30.0805
-2 | -0.1303 | 0.00621 | 0 | -20.9823
-1.5 | -0.0737 | 0.00621 | 0.0006 | -11.868
-1 | -0.0176 | 0.00627 | 0.0013 | -2.807
-0.5 | 0.0389 | 0.00631 | 0.0018 | 6.1648
0 | 0.0953 | 0.00638 | 0.0024 | 14.9373
1 | 0.1986 | 0.00559 | 0.0052 | 35.5277
1.5 | 0.2518 | 0.00537 | 0.0063 | 46.8901
2 | 0.3063 | 0.00525 | 0.0073 | 58.3429
2.5 | 0.3594 | 0.00506 | 0.0085 | 71.0277
3 | 0.4156 | 0.00507 | 0.0092 | 81.9724
3.5 | 0.4715 | 0.00513 | 0.0099 | 91.9103
4 | 0.5276 | 0.00515 | 0.0107 | 102.4466
4.5 | 0.5829 | 0.00524 | 0.0116 | 111.2405
5 | 0.6382 | 0.00533 | 0.0126 | 119.7373
5.5 | 0.6936 | 0.00544 | 0.0136 | 127.5
6 | 0.7486 | 0.00561 | 0.0147 | 133.4403
6.5 | 0.8065 | 0.0058 | 0.0152 | 139.0517
7 | 0.87 | 0.00609 | 0.0145 | 142.8571
7.5 | 0.9381 | 0.00647 | 0.0127 | 144.9923
8 | 1.0065 | 0.00686 | 0.0109 | 146.7201
8.5 | 1.0672 | 0.00732 | 0.0109 | 145.7923
9 | 1.1249 | 0.00786 | 0.0115 | 143.117
9.5 | 1.1889 | 0.00846 | 0.0107 | 140.5319
10 | 1.2512 | 0.00923 | 0.0103 | 135.558
10.5 | 1.3134 | 0.00996 | 0.0099 | 131.8675
11 | 1.375 | 0.01073 | 0.0098 | 128.1454
11.5 | 1.4357 | 0.01158 | 0.0098 | 123.981
12 | 1.4815 | 0.01232 | 0.013 | 120.2516
12.5 | 1.5212 | 0.01319 | 0.0173 | 115.3298
13 | 1.5624 | 0.01401 | 0.0212 | 111.5203
13.5 | 1.6014 | 0.01507 | 0.0253 | 106.2641
14 | 1.6413 | 0.01609 | 0.0292 | 102.0075
14.5 | 1.6715 | 0.01741 | 0.0343 | 96.008
15 | 1.6928 | 0.01881 | 0.0404 | 89.9947
15.5 | 1.7154 | 0.02047 | 0.0453 | 83.8007
16 | 1.7309 | 0.02282 | 0.0495 | 75.8501
16.5 | 1.7391 | 0.02615 | 0.0526 | 66.5048
17 | 1.7355 | 0.03125 | 0.0534 | 55.536
17.5 | 1.7189 | 0.03879 | 0.0513 | 44.313
18 | 1.6836 | 0.04964 | 0.0458 | 33.9162
18.5 | 1.6166 | 0.06533 | 0.0369 | 24.7451
19 | 1.4886 | 0.08992 | 0.0225 | 16.5547
19.5 | 1.3209 | 0.12208 | 0.0028 | 10.82
20 | 1.2142 | 0.14774 | -0.0135 | 8.2185

## 111. Re 10M Mach 0.50 (1)
BIGFOIL.COM POLAR EXPORT
NACA22110.5
NACA22110.5 |  |  |  | Cl Max: | 1.148 | at alpha= | 20 | deg
JavaFoil+Calcfoil stall+Eppler ext transition |  |  |  | L/D Max: | 106.69 | at alpha= | 7.5 | deg
Re: | 10000000 |  |  | Cd Min: | 0.00858 | at alpha= | 1 | deg
Mach: | 0.5 |  |  | Cl=0 at alpha= | -0.75 | deg
|  |  |  | @ Cl=0.1, Cd= | 0.0101
|  |  |  | @ Cl=0.4, Cd= | 0.0086212
|  |  |  | @ Cl=0.6, Cd= | 0.00941
alpha (deg) | Cl | Cd | Cm | Cl/Cd
-20 | -1.113 | 0.06242 | 0.011 | -17.83
-19.5 | -1.119 | 0.04209 | 0.011 | -26.578
-19 | -0.959 | 0.13642 | 0.007 | -7.027
-18.5 | -1.036 | 0.05254 | 0.01 | -19.724
-18 | -1.048 | 0.03223 | 0.011 | -32.502
-17.5 | -0.883 | 0.12085 | 0.007 | -7.305
-17 | -0.937 | 0.0556 | 0.01 | -16.846
-16.5 | -0.974 | 0.02476 | 0.011 | -39.326
-16 | -0.807 | 0.10568 | 0.006 | -7.635
-15.5 | -0.783 | 0.09821 | 0.006 | -7.973
-15 | -0.894 | 0.02012 | 0.01 | -44.414
-14.5 | -0.73 | 0.09236 | 0.006 | -7.898
-14 | -0.703 | 0.08776 | 0.006 | -8.015
-13.5 | -0.813 | 0.01598 | 0.01 | -50.898
-13 | -0.651 | 0.08063 | 0.005 | -8.08
-12.5 | -0.626 | 0.07541 | 0.005 | -8.301
-12 | -0.722 | 0.01412 | 0.009 | -51.131
-11.5 | -0.573 | 0.06958 | 0.005 | -8.238
-11 | -0.547 | 0.06517 | 0.005 | -8.398
-10.5 | -0.525 | 0.05794 | 0.005 | -9.063
-10 | -0.494 | 0.06014 | 0.005 | -8.215
-9.5 | -0.468 | 0.0561 | 0.004 | -8.342
-9 | -0.44 | 0.05662 | 0.004 | -7.768
-8.5 | -0.415 | 0.05137 | 0.004 | -8.075
-8 | -0.389 | 0.0479 | 0.004 | -8.117
-7.5 | -0.361 | 0.04707 | 0.004 | -7.679
-7 | -0.336 | 0.04338 | 0.004 | -7.737
-6.5 | -0.308 | 0.04248 | 0.003 | -7.259
-6 | -0.281 | 0.04122 | 0.003 | -6.829
-5.5 | -0.412 | 0.03826 | 0.003 | -10.779
-5 | -0.503 | 0.0101 | 0.006 | -49.82
-4.5 | -0.467 | 0.00978 | 0.006 | -47.781
-4 | -0.418 | 0.00943 | 0.005 | -44.323
-3.5 | -0.362 | 0.00915 | 0.005 | -39.493
-3 | -0.3 | 0.00977 | 0.005 | -30.73
-2.5 | -0.236 | 0.00953 | 0.005 | -24.738
-2 | -0.169 | 0.00934 | 0.004 | -18.142
-1.5 | -0.102 | 0.00924 | 0.004 | -11.052
-1 | -0.034 | 0.0092 | 0.004 | -3.701
-0.5 | 0.034 | 0.00943 | 0.003 | 3.654
0 | 0.103 | 0.01013 | 0.003 | 10.168
0.5 | 0.172 | 0.0087 | 0.003 | 19.725
1 | 0.24 | 0.00858 | 0.003 | 27.942
1.5 | 0.308 | 0.00859 | 0.002 | 35.853
2 | 0.376 | 0.0086 | 0.002 | 43.724
2.5 | 0.444 | 0.00866 | 0.002 | 51.209
3 | 0.511 | 0.00917 | 0.001 | 55.698
3.5 | 0.578 | 0.00921 | 0.001 | 62.747
4 | 0.644 | 0.00981 | 0.001 | 65.678
4.5 | 0.71 | 0.0099 | 0 | 71.672
5 | 0.775 | 0.00997 | 0 | 77.673
5.5 | 0.838 | 0.01011 | 0 | 82.918
6 | 0.9 | 0.00981 | -0.001 | 91.768
6.5 | 0.96 | 0.01028 | -0.001 | 93.424
7 | 1.016 | 0.00972 | -0.001 | 104.545
7.5 | 1.065 | 0.00998 | -0.002 | 106.69
8 | 1.102 | 0.01103 | -0.002 | 99.938
8.5 | 1.115 | 0.01283 | -0.002 | 86.846
9 | 1.067 | 0.0183 | -0.002 | 58.314
9.5 | 0.911 | 0.03684 | -0.002 | 24.733
10 | 0.62 | 0.05083 | -0.002 | 12.19
10.5 | 0.634 | 0.06452 | -0.002 | 9.831
11 | 0.666 | 0.06376 | -0.003 | 10.441
11.5 | 0.689 | 0.0711 | -0.003 | 9.684
12 | 0.712 | 0.07814 | -0.003 | 9.114
12.5 | 0.739 | 0.08235 | -0.003 | 8.97
13 | 0.767 | 0.08396 | -0.003 | 9.136
13.5 | 0.797 | 0.08373 | -0.004 | 9.521
14 | 0.818 | 0.09776 | -0.004 | 8.369
14.5 | 0.845 | 0.09915 | -0.004 | 8.519
15 | 0.878 | 0.09855 | -0.004 | 8.908
15.5 | 0.899 | 0.11612 | -0.004 | 7.742
16 | 0.929 | 0.11682 | -0.005 | 7.953
16.5 | 0.954 | 0.13068 | -0.005 | 7.301
17 | 0.982 | 0.14064 | -0.005 | 6.98
17.5 | 1.01 | 0.14613 | -0.005 | 6.911
18 | 1.036 | 0.15939 | -0.005 | 6.502
18.5 | 1.065 | 0.16692 | -0.006 | 6.378
19 | 1.093 | 0.16614 | -0.006 | 6.582
19.5 | 1.12 | 0.18054 | -0.006 | 6.203
20 | 1.148 | 0.19145 | -0.006 | 5.997

## 112. Re 10M Mach 0.50 (2)
BIGFOIL.COM POLAR EXPORT
NACA22110.5
NACA22110.5 |  |  |  | Cl Max: | 1.5097 | at alpha= | 10 | deg
XFOIL ncrit=9 |  |  |  | L/D Max: | 149.489 | at alpha= | 7.5 | deg
Re: | 10000000 |  |  | Cd Min: | 0.01294 | at alpha= | 10 | deg
Mach: | 0.5 |  |  | Cl=0 at alpha= | -99 | deg
|  |  |  | @ Cl=0.1, Cd= | 0.00657
|  |  |  | @ Cl=0.4, Cd= | 0.0053021
|  |  |  | @ Cl=0.6, Cd= | 0.0054752
alpha (deg) | Cl | Cd | Cm | Cl/Cd
0 | 0.11 | 0.00657 | 0.0033 | 16.7428
0.5 | 0.1739 | 0.00658 | 0.0043 | 26.4286
1.5 | 0.2871 | 0.00556 | 0.0088 | 51.6367
2 | 0.3494 | 0.00542 | 0.0102 | 64.4649
2.5 | 0.4095 | 0.00528 | 0.0122 | 77.5568
3 | 0.4741 | 0.00531 | 0.0134 | 89.2844
3.5 | 0.5389 | 0.00537 | 0.0149 | 100.3538
4 | 0.6028 | 0.00548 | 0.0167 | 110
4.5 | 0.6679 | 0.00556 | 0.0185 | 120.1259
5 | 0.7316 | 0.00573 | 0.0209 | 127.6789
5.5 | 0.7969 | 0.00588 | 0.0233 | 135.5272
6 | 0.863 | 0.00615 | 0.0258 | 140.3252
6.5 | 0.9391 | 0.00643 | 0.0268 | 146.0498
7 | 1.0212 | 0.00689 | 0.0269 | 148.2148
7.5 | 1.1107 | 0.00743 | 0.0262 | 149.4886
8 | 1.1926 | 0.00804 | 0.0275 | 148.3333
8.5 | 1.2661 | 0.00877 | 0.0309 | 144.3672
9 | 1.3483 | 0.00983 | 0.0332 | 137.1617
9.5 | 1.4314 | 0.01099 | 0.0361 | 130.2457
10 | 1.5097 | 0.01294 | 0.0409 | 116.6692

## 113. Re 12M Mach 0.00 (1)
BIGFOIL.COM POLAR EXPORT
NACA22110.5
NACA22110.5 |  |  |  | Cl Max: | 1.283 | at alpha= | 12.5 | deg
JavaFoil+Calcfoil stall+Eppler ext transition |  |  |  | L/D Max: | 122.972 | at alpha= | 10.5 | deg
Re: | 12000000 |  |  | Cd Min: | 0.00828 | at alpha= | 1.5 | deg
Mach: | 0 |  |  | Cl=0 at alpha= | -0.75 | deg
|  |  |  | @ Cl=0.1, Cd= | 0.0093238
|  |  |  | @ Cl=0.4, Cd= | 0.0088708
|  |  |  | @ Cl=0.6, Cd= | 0.0098288
alpha (deg) | Cl | Cd | Cm | Cl/Cd
-15.5 | -0.616 | 0.10742 | 0.005 | -5.732
-15 | -0.63 | 0.10221 | 0.005 | -6.166
-14.5 | -0.644 | 0.09669 | 0.005 | -6.657
-14 | -0.656 | 0.09164 | 0.005 | -7.154
-13.5 | -0.666 | 0.08648 | 0.005 | -7.702
-13 | -0.675 | 0.08118 | 0.004 | -8.312
-12.5 | -0.681 | 0.07649 | 0.004 | -8.903
-12 | -0.685 | 0.0717 | 0.004 | -9.556
-11.5 | -0.686 | 0.06717 | 0.004 | -10.22
-11 | -0.685 | 0.06257 | 0.004 | -10.953
-10.5 | -0.833 | 0.01007 | 0.008 | -82.657
-10 | -0.824 | 0.0094 | 0.007 | -87.718
-9.5 | -0.809 | 0.00957 | 0.007 | -84.514
-9 | -0.789 | 0.00993 | 0.007 | -79.507
-8.5 | -0.765 | 0.00964 | 0.007 | -79.329
-8 | -0.736 | 0.01016 | 0.007 | -72.391
-7.5 | -0.703 | 0.00975 | 0.006 | -72.043
-7 | -0.665 | 0.00947 | 0.006 | -70.272
-6.5 | -0.624 | 0.00922 | 0.006 | -67.653
-6 | -0.579 | 0.00898 | 0.006 | -64.518
-5.5 | -0.532 | 0.00956 | 0.005 | -55.612
-5 | -0.482 | 0.00932 | 0.005 | -51.665
-4.5 | -0.429 | 0.00912 | 0.005 | -47.091
-4 | -0.376 | 0.00889 | 0.005 | -42.265
-3.5 | -0.32 | 0.00921 | 0.004 | -34.768
-3 | -0.264 | 0.00908 | 0.004 | -29.005
-2.5 | -0.206 | 0.00894 | 0.004 | -23.038
-2 | -0.148 | 0.00886 | 0.004 | -16.646
-1.5 | -0.089 | 0.00953 | 0.004 | -9.311
-1 | -0.03 | 0.0095 | 0.003 | -3.109
-0.5 | 0.03 | 0.00964 | 0.003 | 3.099
0 | 0.089 | 0.00952 | 0.003 | 9.384
0.5 | 0.149 | 0.00845 | 0.002 | 17.615
1 | 0.208 | 0.00838 | 0.002 | 24.826
1.5 | 0.267 | 0.00828 | 0.002 | 32.266
2 | 0.326 | 0.00867 | 0.002 | 37.658
2.5 | 0.385 | 0.00867 | 0.001 | 44.452
3 | 0.444 | 0.00946 | 0.001 | 46.937
3.5 | 0.503 | 0.00931 | 0.001 | 53.986
4 | 0.561 | 0.00997 | 0.001 | 56.273
4.5 | 0.619 | 0.00976 | 0 | 63.44
5 | 0.677 | 0.0104 | 0 | 65.099
5.5 | 0.734 | 0.0102 | 0 | 71.975
6 | 0.791 | 0.00971 | -0.001 | 81.465
6.5 | 0.847 | 0.00943 | -0.001 | 89.826
7 | 0.902 | 0.00912 | -0.001 | 98.943
7.5 | 0.956 | 0.00906 | -0.001 | 105.45
8 | 1.007 | 0.00943 | -0.002 | 106.774
8.5 | 1.057 | 0.00943 | -0.002 | 112.025
9 | 1.103 | 0.00993 | -0.002 | 111.134
9.5 | 1.146 | 0.0107 | -0.002 | 107.126
10 | 1.185 | 0.01049 | -0.003 | 112.958
10.5 | 1.219 | 0.00992 | -0.003 | 122.972
11 | 1.247 | 0.01152 | -0.003 | 108.244
11.5 | 1.268 | 0.01243 | -0.004 | 101.998
12 | 1.28 | 0.01365 | -0.004 | 93.793
12.5 | 1.283 | 0.01545 | -0.004 | 83.034
13 | 1.275 | 0.01851 | -0.004 | 68.862
13.5 | 1.259 | 0.02326 | -0.004 | 54.12
14 | 1.237 | 0.0298 | -0.005 | 41.517
14.5 | 1.214 | 0.03715 | -0.005 | 32.688
15 | 1.185 | 0.04595 | -0.005 | 25.792
15.5 | 1.156 | 0.05485 | -0.005 | 21.068
16 | 1.125 | 0.06398 | -0.005 | 17.587
16.5 | 1.094 | 0.07313 | -0.005 | 14.962
17 | 1.062 | 0.08264 | -0.005 | 12.848
17.5 | 1.029 | 0.09179 | -0.005 | 11.211

## 114. Re 12M Mach 0.00 (2)
BIGFOIL.COM POLAR EXPORT
NACA22110.5
NACA22110.5 |  |  |  | Cl Max: | 1.8255 | at alpha= | 19 | deg
XFOIL ncrit=9 |  |  |  | L/D Max: | 149.926 | at alpha= | 8.5 | deg
Re: | 12000000 |  |  | Cd Min: | 0.039 | at alpha= | 20 | deg
Mach: | 0 |  |  | Cl=0 at alpha= | -0.83212 | deg
|  |  |  | @ Cl=0.1, Cd= | 0.0061418
|  |  |  | @ Cl=0.4, Cd= | 0.004971
|  |  |  | @ Cl=0.6, Cd= | 0.00514
alpha (deg) | Cl | Cd | Cm | Cl/Cd
-20 | -1.7502 | 0.02921 | -0.0476 | -59.9178
-19.5 | -1.7485 | 0.02575 | -0.0449 | -67.9029
-19 | -1.7334 | 0.0236 | -0.0418 | -73.4492
-18.5 | -1.7142 | 0.02193 | -0.0384 | -78.1669
-18 | -1.7 | 0.02004 | -0.0337 | -84.8303
-17.5 | -1.6803 | 0.01863 | -0.029 | -90.1932
-17 | -1.657 | 0.01751 | -0.0241 | -94.6316
-16.5 | -1.6218 | 0.01655 | -0.0213 | -97.994
-16 | -1.5847 | 0.01563 | -0.0185 | -101.3884
-15.5 | -1.5452 | 0.01483 | -0.0161 | -104.1942
-15 | -1.5041 | 0.01409 | -0.0138 | -106.7495
-14.5 | -1.4623 | 0.01339 | -0.0115 | -109.2084
-14 | -1.4196 | 0.0128 | -0.0093 | -110.9062
-13.5 | -1.3788 | 0.01218 | -0.0065 | -113.202
-13 | -1.3365 | 0.01168 | -0.004 | -114.4264
-12.5 | -1.2877 | 0.01115 | -0.0028 | -115.4888
-12 | -1.2303 | 0.01053 | -0.0035 | -116.8376
-11.5 | -1.173 | 0.00987 | -0.0042 | -118.845
-11 | -1.1147 | 0.00932 | -0.005 | -119.603
-10.5 | -1.0561 | 0.00876 | -0.0058 | -120.5594
-10 | -1.0019 | 0.00829 | -0.0055 | -120.8565
-9.5 | -0.942 | 0.00786 | -0.0065 | -119.8473
-9 | -0.8718 | 0.00747 | -0.0098 | -116.7068
-8.5 | -0.8091 | 0.00715 | -0.0113 | -113.1608
-8 | -0.7591 | 0.00696 | -0.0098 | -109.0661
-7.5 | -0.7101 | 0.00674 | -0.0082 | -105.3561
-7 | -0.6598 | 0.00657 | -0.0068 | -100.4262
-6.5 | -0.6083 | 0.00641 | -0.0057 | -94.8986
-6 | -0.5562 | 0.00632 | -0.0048 | -88.0063
-5.5 | -0.5031 | 0.00624 | -0.004 | -80.625
-5 | -0.451 | 0.00619 | -0.0031 | -72.8595
-4.5 | -0.3989 | 0.00621 | -0.0021 | -64.2351
-4 | -0.3452 | 0.00618 | -0.0015 | -55.8576
-3.5 | -0.2908 | 0.0061 | -0.001 | -47.6721
-3 | -0.2365 | 0.00607 | -0.0005 | -38.9621
-2.5 | -0.1821 | 0.00606 | 0 | -30.0495
-2 | -0.1273 | 0.00605 | 0.0005 | -21.0413
-1.5 | -0.0728 | 0.00606 | 0.0009 | -12.0132
-1 | -0.0184 | 0.00612 | 0.0014 | -3.0065
-0.5 | 0.0364 | 0.00615 | 0.0019 | 5.9187
0 | 0.0909 | 0.00621 | 0.0023 | 14.6377
0.5 | 0.1416 | 0.00583 | 0.0035 | 24.2882
1.5 | 0.2445 | 0.0053 | 0.0054 | 46.1321
2 | 0.2975 | 0.0052 | 0.0061 | 57.2115
2.5 | 0.3489 | 0.00499 | 0.0071 | 69.9198
3 | 0.4028 | 0.00497 | 0.0077 | 81.0463
3.5 | 0.4569 | 0.00501 | 0.0082 | 91.1976
4 | 0.511 | 0.00502 | 0.0087 | 101.7928
4.5 | 0.5645 | 0.0051 | 0.0093 | 110.6863
5 | 0.6178 | 0.00516 | 0.01 | 119.7287
5.5 | 0.6705 | 0.00524 | 0.0107 | 127.958
6 | 0.7229 | 0.00538 | 0.0115 | 134.368
6.5 | 0.7757 | 0.00551 | 0.0122 | 140.7804
7 | 0.8295 | 0.00574 | 0.0126 | 144.5122
7.5 | 0.8873 | 0.00604 | 0.0121 | 146.904
8 | 0.9534 | 0.00637 | 0.0095 | 149.6703
8.5 | 1.0165 | 0.00678 | 0.0076 | 149.9263
9 | 1.0708 | 0.00721 | 0.0076 | 148.516
9.5 | 1.126 | 0.00773 | 0.0074 | 145.6662
10 | 1.1847 | 0.00827 | 0.0063 | 143.2527
10.5 | 1.2425 | 0.00886 | 0.0052 | 140.237
11 | 1.2996 | 0.00947 | 0.0044 | 137.2334
11.5 | 1.3558 | 0.01012 | 0.0036 | 133.9723
12 | 1.4122 | 0.01068 | 0.0027 | 132.2285
12.5 | 1.4642 | 0.01136 | 0.0027 | 128.8908
13 | 1.5031 | 0.01198 | 0.0056 | 125.4674
13.5 | 1.5425 | 0.01263 | 0.0082 | 122.1298
14 | 1.5808 | 0.01335 | 0.0109 | 118.412
14.5 | 1.6196 | 0.01414 | 0.0132 | 114.5403
15 | 1.659 | 0.01489 | 0.0154 | 111.4171
15.5 | 1.696 | 0.01576 | 0.0178 | 107.6142
16 | 1.7288 | 0.01681 | 0.0207 | 102.8435
16.5 | 1.7528 | 0.0178 | 0.0252 | 98.4719
17 | 1.7759 | 0.01892 | 0.0292 | 93.8636
17.5 | 1.7965 | 0.02032 | 0.0328 | 88.4104
18 | 1.8107 | 0.02229 | 0.0362 | 81.2337
18.5 | 1.8218 | 0.02478 | 0.0388 | 73.519
19 | 1.8255 | 0.02829 | 0.0405 | 64.5281
19.5 | 1.824 | 0.03292 | 0.0408 | 55.407
20 | 1.8157 | 0.039 | 0.0394 | 46.5564

## 115. Re 12M Mach 0.10 (1)
BIGFOIL.COM POLAR EXPORT
NACA22110.5
NACA22110.5 |  |  |  | Cl Max: | 1.274 | at alpha= | 12 | deg
JavaFoil+Calcfoil stall+Eppler ext transition |  |  |  | L/D Max: | 117.243 | at alpha= | 10 | deg
Re: | 12000000 |  |  | Cd Min: | 0.00833 | at alpha= | 1.5 | deg
Mach: | 0.1 |  |  | Cl=0 at alpha= | -0.75 | deg
|  |  |  | @ Cl=0.1, Cd= | 0.0093433
|  |  |  | @ Cl=0.4, Cd= | 0.0088785
|  |  |  | @ Cl=0.6, Cd= | 0.0098848
alpha (deg) | Cl | Cd | Cm | Cl/Cd
-15 | -0.594 | 0.10296 | 0.005 | -5.767
-14.5 | -0.61 | 0.0978 | 0.005 | -6.24
-14 | -0.626 | 0.09266 | 0.005 | -6.751
-13.5 | -0.639 | 0.08704 | 0.004 | -7.344
-13 | -0.651 | 0.08219 | 0.004 | -7.918
-12.5 | -0.66 | 0.07752 | 0.004 | -8.516
-12 | -0.667 | 0.07257 | 0.004 | -9.192
-11.5 | -0.671 | 0.06804 | 0.004 | -9.865
-11 | -0.672 | 0.06357 | 0.004 | -10.575
-10.5 | -0.67 | 0.05929 | 0.004 | -11.303
-10 | -0.815 | 0.00908 | 0.007 | -89.745
-9.5 | -0.802 | 0.00969 | 0.007 | -82.784
-9 | -0.785 | 0.01001 | 0.007 | -78.384
-8.5 | -0.762 | 0.00967 | 0.007 | -78.809
-8 | -0.734 | 0.0102 | 0.007 | -72.023
-7.5 | -0.702 | 0.00984 | 0.006 | -71.37
-7 | -0.666 | 0.00955 | 0.006 | -69.756
-6.5 | -0.625 | 0.00924 | 0.006 | -67.668
-6 | -0.581 | 0.00903 | 0.006 | -64.312
-5.5 | -0.533 | 0.00956 | 0.005 | -55.767
-5 | -0.483 | 0.00938 | 0.005 | -51.503
-4.5 | -0.431 | 0.00913 | 0.005 | -47.241
-4 | -0.377 | 0.00896 | 0.005 | -42.087
-3.5 | -0.322 | 0.00921 | 0.005 | -34.917
-3 | -0.265 | 0.00905 | 0.004 | -29.266
-2.5 | -0.207 | 0.00896 | 0.004 | -23.081
-2 | -0.148 | 0.0089 | 0.004 | -16.668
-1.5 | -0.089 | 0.00957 | 0.004 | -9.323
-1 | -0.03 | 0.00951 | 0.003 | -3.123
-0.5 | 0.03 | 0.00968 | 0.003 | 3.104
0 | 0.09 | 0.00952 | 0.003 | 9.429
0.5 | 0.15 | 0.00846 | 0.002 | 17.68
1 | 0.209 | 0.00839 | 0.002 | 24.937
1.5 | 0.269 | 0.00833 | 0.002 | 32.261
2 | 0.328 | 0.00874 | 0.002 | 37.547
2.5 | 0.387 | 0.0087 | 0.001 | 44.523
3 | 0.446 | 0.00951 | 0.001 | 46.917
3.5 | 0.505 | 0.00933 | 0.001 | 54.133
4 | 0.564 | 0.01004 | 0.001 | 56.147
4.5 | 0.622 | 0.00979 | 0 | 63.554
5 | 0.68 | 0.01045 | 0 | 65.113
5.5 | 0.738 | 0.01026 | 0 | 71.893
6 | 0.795 | 0.00977 | -0.001 | 81.362
6.5 | 0.851 | 0.00949 | -0.001 | 89.702
7 | 0.906 | 0.0092 | -0.001 | 98.509
7.5 | 0.96 | 0.00913 | -0.001 | 105.139
8 | 1.012 | 0.00951 | -0.002 | 106.339
8.5 | 1.061 | 0.00952 | -0.002 | 111.404
9 | 1.107 | 0.01004 | -0.002 | 110.304
9.5 | 1.149 | 0.01029 | -0.002 | 111.681
10 | 1.187 | 0.01013 | -0.003 | 117.243
10.5 | 1.221 | 0.01091 | -0.003 | 111.927
11 | 1.247 | 0.01172 | -0.003 | 106.363
11.5 | 1.265 | 0.01272 | -0.004 | 99.442
12 | 1.274 | 0.0141 | -0.004 | 90.317
12.5 | 1.272 | 0.01635 | -0.004 | 77.803
13 | 1.26 | 0.01992 | -0.004 | 63.242
13.5 | 1.239 | 0.02554 | -0.004 | 48.529
14 | 1.214 | 0.03293 | -0.005 | 36.885
14.5 | 1.188 | 0.04103 | -0.005 | 28.954
15 | 1.156 | 0.05022 | -0.005 | 23.019
15.5 | 1.124 | 0.05944 | -0.005 | 18.904
16 | 1.089 | 0.06915 | -0.005 | 15.755
16.5 | 1.055 | 0.07803 | -0.005 | 13.527
17 | 1.02 | 0.08714 | -0.005 | 11.706

## 116. Re 12M Mach 0.10 (2)
BIGFOIL.COM POLAR EXPORT
NACA22110.5
NACA22110.5 |  |  |  | Cl Max: | 1.8126 | at alpha= | 18.5 | deg
XFOIL ncrit=9 |  |  |  | L/D Max: | 149.912 | at alpha= | 8.5 | deg
Re: | 12000000 |  |  | Cd Min: | 0.04587 | at alpha= | 20 | deg
Mach: | 0.1 |  |  | Cl=0 at alpha= | -0.83303 | deg
|  |  |  | @ Cl=0.1, Cd= | 0.0059063
|  |  |  | @ Cl=0.4, Cd= | 0.0049809
|  |  |  | @ Cl=0.6, Cd= | 0.0051459
alpha (deg) | Cl | Cd | Cm | Cl/Cd
-20 | -1.6989 | 0.03688 | -0.0526 | -46.0656
-19.5 | -1.7107 | 0.03131 | -0.0519 | -54.6375
-19 | -1.7057 | 0.02781 | -0.0497 | -61.3341
-18.5 | -1.6938 | 0.02523 | -0.0466 | -67.1344
-18 | -1.6863 | 0.02259 | -0.0421 | -74.6481
-17.5 | -1.672 | 0.02061 | -0.0372 | -81.1257
-17 | -1.6522 | 0.01911 | -0.0321 | -86.4574
-16.5 | -1.6267 | 0.01796 | -0.0272 | -90.5735
-16 | -1.5925 | 0.01677 | -0.0237 | -94.9612
-15.5 | -1.5544 | 0.01578 | -0.0207 | -98.5044
-15 | -1.5151 | 0.01481 | -0.0178 | -102.3025
-14.5 | -1.4736 | 0.01398 | -0.0151 | -105.4077
-14 | -1.4307 | 0.01328 | -0.0126 | -107.7334
-13.5 | -1.3894 | 0.01259 | -0.0096 | -110.3574
-13 | -1.3467 | 0.01202 | -0.0067 | -112.0383
-12.5 | -1.3001 | 0.01146 | -0.0047 | -113.4468
-12 | -1.2419 | 0.01078 | -0.0052 | -115.2041
-11.5 | -1.183 | 0.01021 | -0.0057 | -115.8668
-11 | -1.1241 | 0.00957 | -0.0063 | -117.4608
-10.5 | -1.065 | 0.00896 | -0.0069 | -118.8616
-10 | -1.0098 | 0.00845 | -0.0066 | -119.503
-9.5 | -0.9499 | 0.00797 | -0.0073 | -119.1844
-9 | -0.879 | 0.00754 | -0.0105 | -116.5782
-8.5 | -0.8148 | 0.00721 | -0.0121 | -113.0097
-8 | -0.7643 | 0.00701 | -0.0105 | -109.03
-7.5 | -0.7147 | 0.0068 | -0.0088 | -105.1029
-7 | -0.664 | 0.00661 | -0.0074 | -100.4539
-6.5 | -0.6122 | 0.00644 | -0.0062 | -95.0621
-6 | -0.5597 | 0.00634 | -0.0051 | -88.2808
-5.5 | -0.5063 | 0.00625 | -0.0043 | -81.008
-5 | -0.4537 | 0.00621 | -0.0033 | -73.0596
-4.5 | -0.4013 | 0.00622 | -0.0023 | -64.5177
-4 | -0.3472 | 0.00619 | -0.0016 | -56.0905
-3.5 | -0.2925 | 0.00611 | -0.0011 | -47.8723
-3 | -0.2378 | 0.00608 | -0.0005 | -39.1118
-2.5 | -0.183 | 0.00607 | 0 | -30.1483
-2 | -0.128 | 0.00606 | 0.0004 | -21.1221
-1.5 | -0.0731 | 0.00607 | 0.0009 | -12.0428
-1 | -0.0184 | 0.00612 | 0.0014 | -3.0065
-0.5 | 0.0367 | 0.00616 | 0.0019 | 5.9578
1 | 0.1939 | 0.00553 | 0.0045 | 35.0633
1.5 | 0.246 | 0.00531 | 0.0055 | 46.3277
2 | 0.2993 | 0.0052 | 0.0062 | 57.5577
2.5 | 0.351 | 0.00499 | 0.0073 | 70.3407
3 | 0.4051 | 0.00498 | 0.0078 | 81.3454
3.5 | 0.4596 | 0.00502 | 0.0084 | 91.5538
4 | 0.5141 | 0.00503 | 0.0089 | 102.2068
4.5 | 0.5679 | 0.00511 | 0.0095 | 111.135
5 | 0.6216 | 0.00517 | 0.0102 | 120.2321
5.5 | 0.6746 | 0.00526 | 0.011 | 128.251
6 | 0.7275 | 0.00539 | 0.0119 | 134.9722
6.5 | 0.7806 | 0.00554 | 0.0126 | 140.9025
7 | 0.835 | 0.00576 | 0.0131 | 144.9653
7.5 | 0.8935 | 0.00607 | 0.0125 | 147.1993
8 | 0.9604 | 0.00642 | 0.01 | 149.595
8.5 | 1.0239 | 0.00683 | 0.0081 | 149.9122
9 | 1.0784 | 0.00729 | 0.0083 | 147.9287
9.5 | 1.1346 | 0.0078 | 0.008 | 145.4615
10 | 1.194 | 0.00835 | 0.007 | 142.994
10.5 | 1.2522 | 0.009 | 0.0061 | 139.1333
11 | 1.31 | 0.00963 | 0.0053 | 136.0332
11.5 | 1.367 | 0.01028 | 0.0046 | 132.9767
12 | 1.424 | 0.01088 | 0.004 | 130.8824
12.5 | 1.4746 | 0.01155 | 0.0046 | 127.671
13 | 1.5132 | 0.01224 | 0.0077 | 123.6275
13.5 | 1.5536 | 0.01288 | 0.0104 | 120.6211
14 | 1.5914 | 0.0137 | 0.0134 | 116.1606
14.5 | 1.6314 | 0.01446 | 0.0158 | 112.8216
15 | 1.6697 | 0.01534 | 0.0184 | 108.8462
15.5 | 1.705 | 0.01633 | 0.0212 | 104.4091
16 | 1.7343 | 0.01738 | 0.025 | 99.7871
16.5 | 1.7577 | 0.01843 | 0.0296 | 95.3717
17 | 1.7785 | 0.01982 | 0.0337 | 89.7326
17.5 | 1.7955 | 0.02161 | 0.0374 | 83.0865
18 | 1.8053 | 0.02417 | 0.0406 | 74.6918
18.5 | 1.8126 | 0.02737 | 0.0425 | 66.2258
19 | 1.8115 | 0.03192 | 0.0431 | 56.7513
19.5 | 1.8065 | 0.03762 | 0.042 | 48.0197
20 | 1.786 | 0.04587 | 0.0388 | 38.9361

## 117. Re 12M Mach 0.25 (1)
BIGFOIL.COM POLAR EXPORT
NACA22110.5
NACA22110.5 |  |  |  | Cl Max: | 1.233 | at alpha= | 11 | deg
JavaFoil+Calcfoil stall+Eppler ext transition |  |  |  | L/D Max: | 114.151 | at alpha= | 9.5 | deg
Re: | 12000000 |  |  | Cd Min: | 0.00847 | at alpha= | 1.5 | deg
Mach: | 0.25 |  |  | Cl=0 at alpha= | -0.75 | deg
|  |  |  | @ Cl=0.1, Cd= | 0.0095706
|  |  |  | @ Cl=0.4, Cd= | 0.0088973
|  |  |  | @ Cl=0.6, Cd= | 0.009615
alpha (deg) | Cl | Cd | Cm | Cl/Cd
-13.5 | -0.396 | 0.09331 | 0.004 | -4.242
-13 | -0.439 | 0.08799 | 0.004 | -4.988
-12.5 | -0.478 | 0.0826 | 0.004 | -5.785
-12 | -0.512 | 0.07779 | 0.004 | -6.585
-11.5 | -0.542 | 0.0729 | 0.004 | -7.429
-11 | -0.566 | 0.06834 | 0.004 | -8.277
-10.5 | -0.584 | 0.06405 | 0.004 | -9.116
-10 | -0.596 | 0.05983 | 0.004 | -9.964
-9.5 | -0.602 | 0.05572 | 0.004 | -10.813
-9 | -0.603 | 0.05167 | 0.004 | -11.667
-8.5 | -0.734 | 0.00946 | 0.007 | -77.597
-8 | -0.718 | 0.00979 | 0.007 | -73.375
-7.5 | -0.695 | 0.0103 | 0.007 | -67.447
-7 | -0.665 | 0.00989 | 0.006 | -67.279
-6.5 | -0.629 | 0.00958 | 0.006 | -65.617
-6 | -0.587 | 0.0093 | 0.006 | -63.17
-5.5 | -0.542 | 0.00906 | 0.006 | -59.748
-5 | -0.492 | 0.00959 | 0.005 | -51.374
-4.5 | -0.44 | 0.00934 | 0.005 | -47.161
-4 | -0.386 | 0.00915 | 0.005 | -42.198
-3.5 | -0.33 | 0.00892 | 0.005 | -36.958
-3 | -0.272 | 0.00876 | 0.004 | -30.992
-2.5 | -0.212 | 0.00909 | 0.004 | -23.363
-2 | -0.152 | 0.00903 | 0.004 | -16.853
-1.5 | -0.092 | 0.00905 | 0.004 | -10.124
-1 | -0.031 | 0.00971 | 0.003 | -3.141
-0.5 | 0.031 | 0.00984 | 0.003 | 3.137
0 | 0.092 | 0.00971 | 0.003 | 9.498
0.5 | 0.154 | 0.00863 | 0.003 | 17.803
1 | 0.215 | 0.00856 | 0.002 | 25.102
1.5 | 0.276 | 0.00847 | 0.002 | 32.574
2 | 0.337 | 0.00889 | 0.002 | 37.917
2.5 | 0.398 | 0.0089 | 0.001 | 44.714
3 | 0.458 | 0.00882 | 0.001 | 51.982
3.5 | 0.519 | 0.00954 | 0.001 | 54.412
4 | 0.579 | 0.00937 | 0.001 | 61.767
4.5 | 0.639 | 0.01007 | 0 | 63.417
5 | 0.698 | 0.00999 | 0 | 69.904
5.5 | 0.757 | 0.01057 | 0 | 71.639
6 | 0.815 | 0.01014 | -0.001 | 80.368
6.5 | 0.873 | 0.00982 | -0.001 | 88.858
7 | 0.929 | 0.00975 | -0.001 | 95.26
7.5 | 0.983 | 0.00955 | -0.001 | 102.919
8 | 1.034 | 0.00972 | -0.002 | 106.44
8.5 | 1.082 | 0.0103 | -0.002 | 105.089
9 | 1.126 | 0.01032 | -0.002 | 109.149
9.5 | 1.165 | 0.0102 | -0.003 | 114.151
10 | 1.197 | 0.01105 | -0.003 | 108.285
10.5 | 1.221 | 0.01205 | -0.003 | 101.341
11 | 1.233 | 0.01334 | -0.003 | 92.438
11.5 | 1.23 | 0.0154 | -0.004 | 79.885
12 | 1.212 | 0.01903 | -0.004 | 63.704
12.5 | 1.181 | 0.02517 | -0.004 | 46.928
13 | 1.142 | 0.03371 | -0.004 | 33.883
13.5 | 1.099 | 0.04384 | -0.004 | 25.069
14 | 1.053 | 0.05474 | -0.004 | 19.23
14.5 | 1.003 | 0.06543 | -0.004 | 15.331
15 | 0.944 | 0.07655 | -0.004 | 12.337
15.5 | 0.883 | 0.08667 | -0.004 | 10.186
16 | 0.817 | 0.0968 | -0.005 | 8.437

## 118. Re 12M Mach 0.25 (2)
BIGFOIL.COM POLAR EXPORT
NACA22110.5
NACA22110.5 |  |  |  | Cl Max: | 1.7603 | at alpha= | 17 | deg
XFOIL ncrit=9 |  |  |  | L/D Max: | 150.572 | at alpha= | 8 | deg
Re: | 12000000 |  |  | Cd Min: | 0.212 | at alpha= | -18.5 | deg
Mach: | 0.25 |  |  | Cl=0 at alpha= | -0.83686 | deg
|  |  |  | @ Cl=0.1, Cd= | 0.006218
|  |  |  | @ Cl=0.4, Cd= | 0.0050335
|  |  |  | @ Cl=0.6, Cd= | 0.0051919
alpha (deg) | Cl | Cd | Cm | Cl/Cd
-18.5 | -0.7503 | 0.212 | 0.0508 | -3.5392
-18 | -0.7288 | 0.20843 | 0.0482 | -3.4966
-17.5 | -0.7158 | 0.20037 | 0.0441 | -3.5724
-17 | -0.7179 | 0.18643 | 0.038 | -3.8508
-16 | -1.0977 | 0.07792 | -0.0306 | -14.0875
-15.5 | -1.1223 | 0.06561 | -0.0405 | -17.1056
-15 | -1.1865 | 0.05093 | -0.0516 | -23.2967
-14.5 | -1.2731 | 0.03876 | -0.053 | -32.8457
-14 | -1.346 | 0.03045 | -0.0435 | -44.2036
-13.5 | -1.3822 | 0.02167 | -0.0347 | -63.784
-13 | -1.3652 | 0.01787 | -0.0284 | -76.3962
-12.5 | -1.3351 | 0.01558 | -0.0225 | -85.6932
-12 | -1.2996 | 0.01392 | -0.0169 | -93.3621
-11.5 | -1.2396 | 0.01248 | -0.0159 | -99.3269
-11 | -1.1768 | 0.01143 | -0.0152 | -102.9571
-10.5 | -1.1133 | 0.01052 | -0.0148 | -105.827
-10 | -1.0519 | 0.0096 | -0.0141 | -109.5729
-9.5 | -0.9935 | 0.00882 | -0.0128 | -112.6417
-9 | -0.9201 | 0.00816 | -0.0148 | -112.7574
-8.5 | -0.8465 | 0.00762 | -0.0169 | -111.0892
-8 | -0.793 | 0.00733 | -0.0148 | -108.1855
-7.5 | -0.7406 | 0.00711 | -0.0125 | -104.1632
-7 | -0.6875 | 0.00689 | -0.0105 | -99.7823
-6.5 | -0.6338 | 0.00664 | -0.0087 | -95.4518
-5.5 | -0.5237 | 0.00636 | -0.0059 | -82.3428
-5 | -0.4684 | 0.00631 | -0.0047 | -74.2314
-4.5 | -0.4143 | 0.00629 | -0.0034 | -65.8665
-4 | -0.3584 | 0.00624 | -0.0024 | -57.4359
-3.5 | -0.3014 | 0.00617 | -0.0017 | -48.8493
-3 | -0.2451 | 0.00611 | -0.001 | -40.1146
-2.5 | -0.1883 | 0.0061 | -0.0003 | -30.8689
-2 | -0.1316 | 0.00608 | 0.0003 | -21.6447
-1.5 | -0.075 | 0.00611 | 0.0009 | -12.275
-1 | -0.0185 | 0.00615 | 0.0014 | -3.0081
-0.5 | 0.0382 | 0.0062 | 0.002 | 6.1613
0 | 0.0948 | 0.00625 | 0.0025 | 15.168
1 | 0.2004 | 0.0056 | 0.0049 | 35.7857
1.5 | 0.254 | 0.00533 | 0.006 | 47.6548
2 | 0.3089 | 0.00524 | 0.0068 | 58.9504
2.5 | 0.3624 | 0.00502 | 0.0079 | 72.1912
3 | 0.4181 | 0.00504 | 0.0087 | 82.9563
3.5 | 0.4748 | 0.00506 | 0.0093 | 93.834
4 | 0.5309 | 0.00509 | 0.01 | 104.3026
4.5 | 0.5867 | 0.00518 | 0.0108 | 113.2625
5 | 0.6426 | 0.00523 | 0.0117 | 122.8681
5.5 | 0.6973 | 0.00536 | 0.0128 | 130.0933
6 | 0.7527 | 0.00547 | 0.0138 | 137.6051
6.5 | 0.8077 | 0.00568 | 0.015 | 142.2007
7 | 0.8661 | 0.00588 | 0.0154 | 147.2959
7.5 | 0.929 | 0.00623 | 0.0148 | 149.1172
8 | 0.9998 | 0.00664 | 0.0125 | 150.5723
8.5 | 1.0657 | 0.0071 | 0.0113 | 150.0986
9 | 1.1218 | 0.00761 | 0.0123 | 147.4113
9.5 | 1.1832 | 0.00826 | 0.012 | 143.2446
10 | 1.246 | 0.00892 | 0.0116 | 139.6861
10.5 | 1.3078 | 0.00969 | 0.0113 | 134.9639
11 | 1.3695 | 0.01042 | 0.0111 | 131.4299
11.5 | 1.4305 | 0.01122 | 0.0112 | 127.4955
12 | 1.4896 | 0.01198 | 0.0117 | 124.3406
12.5 | 1.5302 | 0.01276 | 0.0159 | 119.9216
13 | 1.5706 | 0.01363 | 0.02 | 115.2311
13.5 | 1.6113 | 0.01453 | 0.024 | 110.8947
14 | 1.6515 | 0.01556 | 0.0279 | 106.1375
14.5 | 1.6868 | 0.01685 | 0.0322 | 100.1068
15 | 1.7114 | 0.01802 | 0.0383 | 94.9723
15.5 | 1.7332 | 0.01962 | 0.0437 | 88.3384
16 | 1.7494 | 0.02178 | 0.0484 | 80.3214
16.5 | 1.7589 | 0.02481 | 0.052 | 70.8948
17 | 1.7603 | 0.02916 | 0.0537 | 60.3669
17.5 | 1.7569 | 0.03488 | 0.0532 | 50.3698
18 | 1.7321 | 0.04392 | 0.0495 | 39.4376
18.5 | 1.6796 | 0.05729 | 0.0421 | 29.3175
19 | 1.5544 | 0.08097 | 0.028 | 19.1972
19.5 | 1.3883 | 0.11197 | 0.0093 | 12.3989
20 | 1.2687 | 0.13854 | -0.0074 | 9.1576

## 119. Re 12M Mach 0.50 (1)
BIGFOIL.COM POLAR EXPORT
NACA22110.5
NACA22110.5 |  |  |  | Cl Max: | 1.148 | at alpha= | 20 | deg
JavaFoil+Calcfoil stall+Eppler ext transition |  |  |  | L/D Max: | 108.575 | at alpha= | 7.5 | deg
Re: | 12000000 |  |  | Cd Min: | 0.00847 | at alpha= | 1.5 | deg
Mach: | 0.5 |  |  | Cl=0 at alpha= | -0.75 | deg
|  |  |  | @ Cl=0.1, Cd= | 0.0098617
|  |  |  | @ Cl=0.4, Cd= | 0.0087747
|  |  |  | @ Cl=0.6, Cd= | 0.0097833
alpha (deg) | Cl | Cd | Cm | Cl/Cd
-20 | -1.064 | 0.10038 | 0.01 | -10.601
-19.5 | -1.107 | 0.04834 | 0.011 | -22.896
-19 | -0.96 | 0.13377 | 0.007 | -7.179
-18.5 | -1.057 | 0.04151 | 0.011 | -25.463
-18 | -1.056 | 0.02887 | 0.011 | -36.575
-17.5 | -0.884 | 0.11853 | 0.007 | -7.462
-17 | -0.975 | 0.0355 | 0.01 | -27.482
-16.5 | -0.981 | 0.02231 | 0.011 | -43.978
-16 | -0.809 | 0.10337 | 0.006 | -7.823
-15.5 | -0.837 | 0.05846 | 0.009 | -14.316
-15 | -0.902 | 0.01811 | 0.01 | -49.776
-14.5 | -0.731 | 0.09024 | 0.006 | -8.106
-14 | -0.705 | 0.08578 | 0.006 | -8.221
-13.5 | -0.819 | 0.01485 | 0.01 | -55.188
-13 | -0.653 | 0.07924 | 0.006 | -8.235
-12.5 | -0.628 | 0.07376 | 0.006 | -8.508
-12 | -0.731 | 0.01277 | 0.009 | -57.277
-11.5 | -0.574 | 0.06843 | 0.005 | -8.387
-11 | -0.548 | 0.06394 | 0.005 | -8.576
-10.5 | -0.64 | 0.01126 | 0.009 | -56.813
-10 | -0.495 | 0.05944 | 0.005 | -8.32
-9.5 | -0.469 | 0.05533 | 0.005 | -8.472
-9 | -0.44 | 0.05614 | 0.004 | -7.837
-8.5 | -0.415 | 0.05083 | 0.004 | -8.168
-8 | -0.389 | 0.04725 | 0.004 | -8.24
-7.5 | -0.362 | 0.0466 | 0.004 | -7.763
-7 | -0.336 | 0.04293 | 0.004 | -7.826
-6.5 | -0.309 | 0.04228 | 0.003 | -7.297
-6 | -0.282 | 0.04101 | 0.003 | -6.866
-5.5 | -0.413 | 0.03792 | 0.003 | -10.886
-5 | -0.503 | 0.00993 | 0.006 | -50.699
-4.5 | -0.467 | 0.00957 | 0.006 | -48.801
-4 | -0.418 | 0.00925 | 0.005 | -45.226
-3.5 | -0.362 | 0.00898 | 0.005 | -40.256
-3 | -0.3 | 0.00954 | 0.005 | -31.441
-2.5 | -0.236 | 0.00932 | 0.005 | -25.273
-2 | -0.169 | 0.00916 | 0.004 | -18.506
-1.5 | -0.102 | 0.00908 | 0.004 | -11.248
-1 | -0.034 | 0.00931 | 0.004 | -3.656
-0.5 | 0.034 | 0.00924 | 0.003 | 3.73
0 | 0.103 | 0.00989 | 0.003 | 10.424
0.5 | 0.172 | 0.00856 | 0.003 | 20.041
1 | 0.24 | 0.00849 | 0.003 | 28.264
1.5 | 0.308 | 0.00847 | 0.002 | 36.358
2 | 0.376 | 0.00851 | 0.002 | 44.155
2.5 | 0.444 | 0.00926 | 0.002 | 47.912
3 | 0.511 | 0.00903 | 0.001 | 56.58
3.5 | 0.578 | 0.00981 | 0.001 | 58.886
4 | 0.644 | 0.00973 | 0.001 | 66.219
4.5 | 0.71 | 0.00981 | 0 | 72.343
5 | 0.775 | 0.00983 | 0 | 78.837
5.5 | 0.838 | 0.01002 | 0 | 83.697
6 | 0.9 | 0.01031 | -0.001 | 87.367
6.5 | 0.96 | 0.01015 | -0.001 | 94.589
7 | 1.016 | 0.01013 | -0.001 | 100.328
7.5 | 1.065 | 0.00981 | -0.002 | 108.575
8 | 1.102 | 0.0109 | -0.002 | 101.131
8.5 | 1.115 | 0.01268 | -0.002 | 87.956
9 | 1.071 | 0.01769 | -0.002 | 60.507
9.5 | 0.917 | 0.03469 | -0.002 | 26.435
10 | 0.622 | 0.0489 | -0.002 | 12.722
10.5 | 0.636 | 0.06248 | -0.002 | 10.184
11 | 0.668 | 0.0614 | -0.003 | 10.883
11.5 | 0.691 | 0.06867 | -0.003 | 10.06
12 | 0.714 | 0.07578 | -0.003 | 9.426
12.5 | 0.741 | 0.07963 | -0.003 | 9.305
13 | 0.77 | 0.08064 | -0.003 | 9.55
13.5 | 0.797 | 0.0852 | -0.004 | 9.359
14 | 0.818 | 0.1004 | -0.004 | 8.147
14.5 | 0.844 | 0.10899 | -0.004 | 7.742
15 | 0.873 | 0.11221 | -0.004 | 7.776
15.5 | 0.897 | 0.13115 | -0.004 | 6.838
16 | 0.927 | 0.12795 | -0.004 | 7.248
16.5 | 0.953 | 0.14346 | -0.005 | 6.643
17 | 0.981 | 0.15377 | -0.005 | 6.378
17.5 | 1.009 | 0.1564 | -0.005 | 6.454
18 | 1.036 | 0.17311 | -0.005 | 5.986
18.5 | 1.064 | 0.17939 | -0.006 | 5.933
19 | 1.093 | 0.17577 | -0.006 | 6.22
19.5 | 1.12 | 0.19185 | -0.006 | 5.837
20 | 1.148 | 0.20296 | -0.006 | 5.656

## 120. Re 12M Mach 0.50 (2)
BIGFOIL.COM POLAR EXPORT
NACA22110.5
NACA22110.5 |  |  |  | Cl Max: | 1.5125 | at alpha= | 10 | deg
XFOIL ncrit=9 |  |  |  | L/D Max: | 154.544 | at alpha= | 7.5 | deg
Re: | 12000000 |  |  | Cd Min: | 0.01172 | at alpha= | 10 | deg
Mach: | 0.5 |  |  | Cl=0 at alpha= | -99 | deg
|  |  |  | @ Cl=0.1, Cd= | 0.00643
|  |  |  | @ Cl=0.4, Cd= | 0.0052722
|  |  |  | @ Cl=0.6, Cd= | 0.0053632
alpha (deg) | Cl | Cd | Cm | Cl/Cd
0 | 0.1095 | 0.00643 | 0.0034 | 17.0295
0.5 | 0.1742 | 0.00643 | 0.0042 | 27.0918
1 | 0.2302 | 0.0058 | 0.0066 | 39.6897
1.5 | 0.2896 | 0.00549 | 0.0084 | 52.7505
2 | 0.3525 | 0.00539 | 0.0097 | 65.3989
2.5 | 0.413 | 0.00524 | 0.0115 | 78.8168
3 | 0.4776 | 0.00523 | 0.0128 | 91.3193
3.5 | 0.5423 | 0.00531 | 0.0142 | 102.1281
4 | 0.6074 | 0.00537 | 0.0158 | 113.1099
4.5 | 0.6727 | 0.00548 | 0.0176 | 122.7555
5 | 0.7372 | 0.00562 | 0.0198 | 131.1744
5.5 | 0.8028 | 0.00575 | 0.0222 | 139.6174
6 | 0.8671 | 0.00599 | 0.025 | 144.7579
6.5 | 0.9358 | 0.0062 | 0.0275 | 150.9355
7 | 1.0146 | 0.00661 | 0.0283 | 153.4947
7.5 | 1.1019 | 0.00713 | 0.028 | 154.5442
8 | 1.1902 | 0.00774 | 0.0281 | 153.7726
8.5 | 1.266 | 0.00854 | 0.0311 | 148.2436
9 | 1.3431 | 0.0095 | 0.0343 | 141.3789
9.5 | 1.4267 | 0.01054 | 0.0373 | 135.3605
10 | 1.5125 | 0.01172 | 0.0412 | 129.0529

## 121. Re 14M Mach 0.00 (1)
BIGFOIL.COM POLAR EXPORT
NACA22110.5
NACA22110.5 |  |  |  | Cl Max: | 1.286 | at alpha= | 12.5 | deg
JavaFoil+Calcfoil stall+Eppler ext transition |  |  |  | L/D Max: | 119.554 | at alpha= | 10.5 | deg
Re: | 14000000 |  |  | Cd Min: | 0.00831 | at alpha= | 1 | deg
Mach: | 0 |  |  | Cl=0 at alpha= | -0.75 | deg
|  |  |  | @ Cl=0.1, Cd= | 0.0091277
|  |  |  | @ Cl=0.4, Cd= | 0.0087961
|  |  |  | @ Cl=0.6, Cd= | 0.0097452
alpha (deg) | Cl | Cd | Cm | Cl/Cd
-15.5 | -0.616 | 0.10682 | 0.005 | -5.765
-15 | -0.63 | 0.10152 | 0.005 | -6.21
-14.5 | -0.644 | 0.09599 | 0.005 | -6.708
-14 | -0.656 | 0.09094 | 0.005 | -7.213
-13.5 | -0.666 | 0.08562 | 0.005 | -7.783
-13 | -0.675 | 0.08053 | 0.005 | -8.384
-12.5 | -0.681 | 0.07582 | 0.004 | -8.989
-12 | -0.686 | 0.07106 | 0.004 | -9.65
-11.5 | -0.687 | 0.0664 | 0.004 | -10.351
-11 | -0.686 | 0.06184 | 0.005 | -11.098
-10.5 | -0.835 | 0.0088 | 0.008 | -94.856
-10 | -0.825 | 0.00984 | 0.007 | -83.808
-9.5 | -0.809 | 0.00946 | 0.007 | -85.548
-9 | -0.789 | 0.00978 | 0.007 | -80.715
-8.5 | -0.765 | 0.00947 | 0.007 | -80.735
-8 | -0.736 | 0.00997 | 0.007 | -73.761
-7.5 | -0.703 | 0.00963 | 0.006 | -72.972
-7 | -0.665 | 0.00935 | 0.006 | -71.168
-6.5 | -0.624 | 0.00906 | 0.006 | -68.892
-6 | -0.579 | 0.00962 | 0.006 | -60.194
-5.5 | -0.532 | 0.00984 | 0.005 | -54.005
-5 | -0.482 | 0.00918 | 0.005 | -52.459
-4.5 | -0.429 | 0.00894 | 0.005 | -48.05
-4 | -0.376 | 0.0092 | 0.005 | -40.827
-3.5 | -0.32 | 0.00906 | 0.004 | -35.349
-3 | -0.264 | 0.00894 | 0.004 | -29.464
-2.5 | -0.206 | 0.00881 | 0.004 | -23.381
-2 | -0.148 | 0.00877 | 0.004 | -16.818
-1.5 | -0.089 | 0.00941 | 0.004 | -9.434
-1 | -0.03 | 0.00957 | 0.003 | -3.088
-0.5 | 0.03 | 0.00945 | 0.003 | 3.164
0 | 0.089 | 0.0093 | 0.003 | 9.604
0.5 | 0.149 | 0.00836 | 0.002 | 17.787
1 | 0.208 | 0.00831 | 0.002 | 25.048
1.5 | 0.267 | 0.0087 | 0.002 | 30.729
2 | 0.326 | 0.00861 | 0.002 | 37.93
2.5 | 0.385 | 0.00858 | 0.001 | 44.943
3 | 0.444 | 0.00943 | 0.001 | 47.113
3.5 | 0.503 | 0.00923 | 0.001 | 54.469
4 | 0.561 | 0.00992 | 0.001 | 56.596
4.5 | 0.619 | 0.00966 | 0 | 64.099
5 | 0.677 | 0.01034 | 0 | 65.464
5.5 | 0.734 | 0.01012 | 0 | 72.596
6 | 0.791 | 0.00964 | -0.001 | 82.059
6.5 | 0.847 | 0.00935 | -0.001 | 90.583
7 | 0.902 | 0.00905 | -0.001 | 99.65
7.5 | 0.956 | 0.00901 | -0.001 | 106.094
8 | 1.007 | 0.00936 | -0.002 | 107.627
8.5 | 1.057 | 0.00937 | -0.002 | 112.771
9 | 1.103 | 0.00987 | -0.002 | 111.83
9.5 | 1.146 | 0.01058 | -0.002 | 108.27
10 | 1.185 | 0.01037 | -0.003 | 114.314
10.5 | 1.22 | 0.0102 | -0.003 | 119.554
11 | 1.248 | 0.0113 | -0.003 | 110.454
11.5 | 1.269 | 0.01218 | -0.004 | 104.175
12 | 1.282 | 0.01328 | -0.004 | 96.535
12.5 | 1.286 | 0.01492 | -0.004 | 86.221
13 | 1.279 | 0.0177 | -0.004 | 72.267
13.5 | 1.265 | 0.02194 | -0.004 | 57.638
14 | 1.244 | 0.02784 | -0.005 | 44.68
14.5 | 1.22 | 0.03518 | -0.005 | 34.673
15 | 1.191 | 0.04345 | -0.005 | 27.408
15.5 | 1.16 | 0.05263 | -0.005 | 22.041
16 | 1.129 | 0.06181 | -0.005 | 18.263
16.5 | 1.097 | 0.07098 | -0.005 | 15.456
17 | 1.065 | 0.08014 | -0.005 | 13.286
17.5 | 1.032 | 0.0894 | -0.005 | 11.54

## 122. Re 14M Mach 0.00 (2)
BIGFOIL.COM POLAR EXPORT
NACA22110.5
NACA22110.5 |  |  |  | Cl Max: | 1.8487 | at alpha= | 19.5 | deg
XFOIL ncrit=9 |  |  |  | L/D Max: | 152.274 | at alpha= | 8.5 | deg
Re: | 14000000 |  |  | Cd Min: | 0.03568 | at alpha= | 20 | deg
Mach: | 0 |  |  | Cl=0 at alpha= | -0.82605 | deg
|  |  |  | @ Cl=0.1, Cd= | 0.0060568
|  |  |  | @ Cl=0.4, Cd= | 0.0049518
|  |  |  | @ Cl=0.6, Cd= | 0.0050783
alpha (deg) | Cl | Cd | Cm | Cl/Cd
-20 | -1.7651 | 0.0281 | -0.047 | -62.8149
-19.5 | -1.763 | 0.02481 | -0.0438 | -71.0601
-19 | -1.7466 | 0.02285 | -0.0406 | -76.4376
-18.5 | -1.7267 | 0.02128 | -0.037 | -81.1419
-18 | -1.7121 | 0.01947 | -0.0322 | -87.9353
-17.5 | -1.6933 | 0.01809 | -0.0271 | -93.6042
-17 | -1.6668 | 0.01694 | -0.0228 | -98.3943
-16.5 | -1.6308 | 0.01601 | -0.0199 | -101.8613
-16 | -1.5935 | 0.01507 | -0.0172 | -105.7399
-15.5 | -1.5533 | 0.01428 | -0.0149 | -108.7745
-15 | -1.5123 | 0.01351 | -0.0125 | -111.9393
-14.5 | -1.4701 | 0.01285 | -0.0103 | -114.4047
-14 | -1.4281 | 0.01228 | -0.0078 | -116.2948
-13.5 | -1.3868 | 0.01169 | -0.0052 | -118.6313
-12.5 | -1.2845 | 0.01065 | -0.0038 | -120.6103
-12 | -1.2272 | 0.01007 | -0.0045 | -121.8669
-11.5 | -1.1689 | 0.0096 | -0.0053 | -121.7604
-11 | -1.1108 | 0.00906 | -0.006 | -122.6049
-10.5 | -1.0542 | 0.00851 | -0.0063 | -123.8778
-10 | -0.9995 | 0.00804 | -0.0062 | -124.3159
-9.5 | -0.9316 | 0.00756 | -0.009 | -123.2275
-9 | -0.865 | 0.0072 | -0.0114 | -120.1389
-8.5 | -0.8147 | 0.007 | -0.0101 | -116.3857
-8 | -0.765 | 0.00684 | -0.0086 | -111.8421
-7.5 | -0.7144 | 0.00668 | -0.0073 | -106.9461
-7 | -0.6633 | 0.00651 | -0.0062 | -101.8894
-6.5 | -0.6116 | 0.00633 | -0.0051 | -96.6193
-6 | -0.559 | 0.00623 | -0.0043 | -89.7271
-5.5 | -0.5057 | 0.00614 | -0.0035 | -82.3616
-5 | -0.4537 | 0.00616 | -0.0026 | -73.6526
-4.5 | -0.401 | 0.00614 | -0.0017 | -65.3094
-4 | -0.3468 | 0.00609 | -0.0012 | -56.9458
-3.5 | -0.2921 | 0.00601 | -0.0007 | -48.6023
-3 | -0.2379 | 0.00599 | -0.0002 | -39.7162
-2.5 | -0.1831 | 0.00597 | 0.0002 | -30.67
-1.5 | -0.0738 | 0.00599 | 0.0011 | -12.3205
-1 | -0.0191 | 0.00602 | 0.0015 | -3.1728
-0.5 | 0.0358 | 0.00606 | 0.0019 | 5.9076
0 | 0.0905 | 0.00611 | 0.0024 | 14.8118
1 | 0.1941 | 0.00553 | 0.0042 | 35.0995
1.5 | 0.246 | 0.00527 | 0.0052 | 46.6793
2 | 0.2994 | 0.00518 | 0.0058 | 57.7992
2.5 | 0.3512 | 0.00497 | 0.0067 | 70.664
3 | 0.4047 | 0.00495 | 0.0073 | 81.7576
3.5 | 0.4593 | 0.00496 | 0.0077 | 92.6008
4 | 0.5136 | 0.00499 | 0.0082 | 102.9259
4.5 | 0.5672 | 0.00506 | 0.0087 | 112.0949
5 | 0.621 | 0.00509 | 0.0093 | 122.0039
5.5 | 0.6738 | 0.0052 | 0.01 | 129.5769
6 | 0.7266 | 0.00529 | 0.0107 | 137.3535
6.5 | 0.7783 | 0.00546 | 0.0116 | 142.5458
7 | 0.8312 | 0.00562 | 0.0123 | 147.9004
7.5 | 0.8853 | 0.00588 | 0.0126 | 150.5612
8 | 0.9451 | 0.00622 | 0.0115 | 151.9453
8.5 | 1.0111 | 0.00664 | 0.0089 | 152.2741
9 | 1.0707 | 0.00707 | 0.0077 | 151.4427
9.5 | 1.1222 | 0.00754 | 0.0083 | 148.8329
10 | 1.1806 | 0.00808 | 0.0073 | 146.1139
10.5 | 1.238 | 0.00869 | 0.0064 | 142.4626
11 | 1.2952 | 0.00926 | 0.0055 | 139.8704
11.5 | 1.3516 | 0.00986 | 0.0047 | 137.0791
12 | 1.4079 | 0.01044 | 0.0039 | 134.8563
12.5 | 1.463 | 0.01106 | 0.0033 | 132.2785
13 | 1.5087 | 0.01173 | 0.0046 | 128.6189
13.5 | 1.5488 | 0.0123 | 0.0071 | 125.9187
14 | 1.5862 | 0.01306 | 0.01 | 121.4548
14.5 | 1.6262 | 0.01373 | 0.0122 | 118.4414
15 | 1.6653 | 0.01452 | 0.0145 | 114.6901
15.5 | 1.7024 | 0.0154 | 0.0168 | 110.5455
16 | 1.7375 | 0.01632 | 0.0194 | 106.4645
16.5 | 1.7672 | 0.01724 | 0.023 | 102.5058
17 | 1.7891 | 0.01831 | 0.0274 | 97.7116
17.5 | 1.8094 | 0.01965 | 0.0314 | 92.0814
18 | 1.823 | 0.02157 | 0.0351 | 84.5155
18.5 | 1.8362 | 0.0238 | 0.038 | 77.1513
19 | 1.8437 | 0.02682 | 0.04 | 68.7435
19.5 | 1.8487 | 0.03057 | 0.0408 | 60.4743
20 | 1.846 | 0.03568 | 0.0402 | 51.7377

## 123. Re 14M Mach 0.10 (1)
BIGFOIL.COM POLAR EXPORT
NACA22110.5
NACA22110.5 |  |  |  | Cl Max: | 1.276 | at alpha= | 12 | deg
JavaFoil+Calcfoil stall+Eppler ext transition |  |  |  | L/D Max: | 122.828 | at alpha= | 10.5 | deg
Re: | 14000000 |  |  | Cd Min: | 0.00831 | at alpha= | 1 | deg
Mach: | 0.1 |  |  | Cl=0 at alpha= | -0.75 | deg
|  |  |  | @ Cl=0.1, Cd= | 0.0092117
|  |  |  | @ Cl=0.4, Cd= | 0.0088185
|  |  |  | @ Cl=0.6, Cd= | 0.0098097
alpha (deg) | Cl | Cd | Cm | Cl/Cd
-15 | -0.594 | 0.10247 | 0.005 | -5.796
-14.5 | -0.611 | 0.09728 | 0.005 | -6.276
-14 | -0.626 | 0.09217 | 0.005 | -6.789
-13.5 | -0.639 | 0.08666 | 0.005 | -7.378
-13 | -0.651 | 0.0818 | 0.004 | -7.959
-12.5 | -0.661 | 0.07687 | 0.004 | -8.593
-12 | -0.668 | 0.07197 | 0.004 | -9.276
-11.5 | -0.672 | 0.06762 | 0.004 | -9.931
-11 | -0.673 | 0.06308 | 0.004 | -10.667
-10.5 | -0.672 | 0.05789 | 0.005 | -11.613
-10 | -0.815 | 0.0094 | 0.007 | -86.791
-9.5 | -0.803 | 0.00955 | 0.007 | -84.085
-9 | -0.785 | 0.00985 | 0.007 | -79.673
-8.5 | -0.762 | 0.00955 | 0.007 | -79.741
-8 | -0.734 | 0.01007 | 0.007 | -72.959
-7.5 | -0.702 | 0.00971 | 0.006 | -72.337
-7 | -0.666 | 0.00937 | 0.006 | -71.085
-6.5 | -0.625 | 0.00912 | 0.006 | -68.579
-6 | -0.581 | 0.00888 | 0.006 | -65.407
-5.5 | -0.533 | 0.00985 | 0.005 | -54.154
-5 | -0.483 | 0.00918 | 0.005 | -52.62
-4.5 | -0.431 | 0.00899 | 0.005 | -47.94
-4 | -0.377 | 0.00883 | 0.005 | -42.691
-3.5 | -0.322 | 0.0091 | 0.005 | -35.334
-3 | -0.265 | 0.00894 | 0.004 | -29.603
-2.5 | -0.207 | 0.00886 | 0.004 | -23.337
-2 | -0.148 | 0.00877 | 0.004 | -16.903
-1.5 | -0.089 | 0.00944 | 0.004 | -9.446
-1 | -0.03 | 0.00962 | 0.003 | -3.088
-0.5 | 0.03 | 0.00949 | 0.003 | 3.164
0 | 0.09 | 0.00938 | 0.003 | 9.576
0.5 | 0.15 | 0.00837 | 0.002 | 17.871
1 | 0.209 | 0.00831 | 0.002 | 25.165
1.5 | 0.269 | 0.0087 | 0.002 | 30.861
2 | 0.328 | 0.00861 | 0.002 | 38.087
2.5 | 0.387 | 0.00864 | 0.001 | 44.842
3 | 0.446 | 0.00945 | 0.001 | 47.233
3.5 | 0.505 | 0.00929 | 0.001 | 54.391
4 | 0.564 | 0.00994 | 0.001 | 56.715
4.5 | 0.622 | 0.00973 | 0 | 63.965
5 | 0.68 | 0.01039 | 0 | 65.464
5.5 | 0.738 | 0.01017 | 0 | 72.516
6 | 0.795 | 0.00969 | -0.001 | 81.993
6.5 | 0.851 | 0.00941 | -0.001 | 90.46
7 | 0.906 | 0.00911 | -0.001 | 99.463
7.5 | 0.96 | 0.00907 | -0.001 | 105.792
8 | 1.012 | 0.00944 | -0.002 | 107.136
8.5 | 1.061 | 0.00946 | -0.002 | 112.159
9 | 1.107 | 0.00997 | -0.002 | 111.07
9.5 | 1.149 | 0.01074 | -0.002 | 107.06
10 | 1.188 | 0.01003 | -0.003 | 118.414
10.5 | 1.221 | 0.00994 | -0.003 | 122.828
11 | 1.248 | 0.01151 | -0.003 | 108.414
11.5 | 1.266 | 0.01247 | -0.004 | 101.577
12 | 1.276 | 0.0137 | -0.004 | 93.134
12.5 | 1.276 | 0.01568 | -0.004 | 81.366
13 | 1.265 | 0.0189 | -0.004 | 66.933
13.5 | 1.245 | 0.02407 | -0.004 | 51.72
14 | 1.221 | 0.03082 | -0.005 | 39.613
14.5 | 1.193 | 0.039 | -0.005 | 30.594
15 | 1.161 | 0.04769 | -0.005 | 24.352
15.5 | 1.127 | 0.05731 | -0.005 | 19.669
16 | 1.093 | 0.06663 | -0.005 | 16.406
16.5 | 1.058 | 0.07588 | -0.005 | 13.945
17 | 1.023 | 0.08475 | -0.005 | 12.068

## 124. Re 14M Mach 0.10 (2)
BIGFOIL.COM POLAR EXPORT
NACA22110.5
NACA22110.5 |  |  |  | Cl Max: | 1.8363 | at alpha= | 19 | deg
XFOIL ncrit=9 |  |  |  | L/D Max: | 151.503 | at alpha= | 9 | deg
Re: | 14000000 |  |  | Cd Min: | 0.04159 | at alpha= | 20 | deg
Mach: | 0.1 |  |  | Cl=0 at alpha= | -0.82699 | deg
|  |  |  | @ Cl=0.1, Cd= | 0.0060969
|  |  |  | @ Cl=0.4, Cd= | 0.0049526
|  |  |  | @ Cl=0.6, Cd= | 0.0050862
alpha (deg) | Cl | Cd | Cm | Cl/Cd
-19.5 | -1.7267 | 0.03008 | -0.0514 | -57.4036
-19 | -1.7209 | 0.02679 | -0.0489 | -64.2367
-18.5 | -1.7073 | 0.02442 | -0.0455 | -69.914
-18 | -1.7001 | 0.02186 | -0.0407 | -77.7722
-17.5 | -1.6853 | 0.01997 | -0.0356 | -84.3916
-17 | -1.6659 | 0.01855 | -0.0301 | -89.8059
-16.5 | -1.6361 | 0.01742 | -0.0259 | -93.9208
-16 | -1.6012 | 0.01624 | -0.0225 | -98.5961
-15.5 | -1.5624 | 0.01527 | -0.0196 | -102.3183
-15 | -1.5236 | 0.01422 | -0.0166 | -107.1449
-14.5 | -1.4817 | 0.01342 | -0.0139 | -110.4098
-14 | -1.4393 | 0.01272 | -0.0112 | -113.1525
-13.5 | -1.3979 | 0.01207 | -0.0082 | -115.8161
-13 | -1.3554 | 0.01153 | -0.0052 | -117.5542
-12.5 | -1.2971 | 0.01094 | -0.0057 | -118.5649
-12 | -1.2389 | 0.01031 | -0.0061 | -120.1649
-11.5 | -1.1797 | 0.0098 | -0.0067 | -120.3776
-11 | -1.1202 | 0.0093 | -0.0074 | -120.4516
-10.5 | -1.0622 | 0.0087 | -0.0077 | -122.092
-10 | -1.0078 | 0.00819 | -0.0072 | -123.0525
-9.5 | -0.9396 | 0.00767 | -0.0098 | -122.5033
-9 | -0.8714 | 0.00727 | -0.0123 | -119.8624
-8.5 | -0.8203 | 0.00705 | -0.0109 | -116.3546
-8 | -0.7702 | 0.00688 | -0.0093 | -111.9477
-7.5 | -0.7191 | 0.00673 | -0.0079 | -106.8499
-7 | -0.6676 | 0.00655 | -0.0067 | -101.9237
-6.5 | -0.6155 | 0.00636 | -0.0055 | -96.7767
-6 | -0.5625 | 0.00625 | -0.0046 | -90
-5.5 | -0.5089 | 0.00616 | -0.0038 | -82.6136
-5 | -0.4563 | 0.00618 | -0.0028 | -73.835
-4.5 | -0.4034 | 0.00615 | -0.0019 | -65.5935
-4 | -0.3489 | 0.00609 | -0.0013 | -57.2906
-3.5 | -0.2938 | 0.00602 | -0.0009 | -48.804
-3 | -0.2392 | 0.006 | -0.0003 | -39.8667
-2.5 | -0.1841 | 0.00598 | 0.0002 | -30.786
-2 | -0.129 | 0.00596 | 0.0006 | -21.6443
-1.5 | -0.0742 | 0.006 | 0.0011 | -12.3667
-1 | -0.0191 | 0.00603 | 0.0015 | -3.1675
-0.5 | 0.0361 | 0.00607 | 0.002 | 5.9473
0 | 0.0911 | 0.00611 | 0.0024 | 14.91
0.5 | 0.1456 | 0.00603 | 0.0029 | 24.1459
1 | 0.1953 | 0.00554 | 0.0043 | 35.2527
1.5 | 0.2474 | 0.00528 | 0.0052 | 46.8561
2 | 0.3011 | 0.00519 | 0.0059 | 58.0154
2.5 | 0.3533 | 0.00497 | 0.0068 | 71.0865
3 | 0.4071 | 0.00495 | 0.0075 | 82.2424
3.5 | 0.4621 | 0.00497 | 0.0079 | 92.9779
4 | 0.5166 | 0.005 | 0.0084 | 103.32
4.5 | 0.5707 | 0.00507 | 0.009 | 112.5641
5 | 0.6248 | 0.0051 | 0.0095 | 122.5098
5.5 | 0.6779 | 0.00522 | 0.0103 | 129.8659
6 | 0.7312 | 0.0053 | 0.0111 | 137.9623
6.5 | 0.7833 | 0.00548 | 0.012 | 142.938
7 | 0.8366 | 0.00564 | 0.0128 | 148.3333
7.5 | 0.8914 | 0.0059 | 0.013 | 151.0847
9 | 1.0787 | 0.00712 | 0.0083 | 151.5028
9.5 | 1.1308 | 0.00761 | 0.009 | 148.594
10 | 1.1896 | 0.0082 | 0.0081 | 145.0732
10.5 | 1.248 | 0.00879 | 0.0072 | 141.9795
11 | 1.3059 | 0.00937 | 0.0064 | 139.3703
11.5 | 1.363 | 0.00999 | 0.0057 | 136.4364
12 | 1.4196 | 0.01063 | 0.0051 | 133.5466
12.5 | 1.4754 | 0.01128 | 0.0046 | 130.7979
13 | 1.5195 | 0.01193 | 0.0066 | 127.368
13.5 | 1.5596 | 0.01257 | 0.0094 | 124.0732
14 | 1.5976 | 0.01335 | 0.0124 | 119.6704
14.5 | 1.6381 | 0.01407 | 0.0148 | 116.425
15 | 1.6759 | 0.01499 | 0.0174 | 111.8012
15.5 | 1.7129 | 0.01591 | 0.0201 | 107.6618
16 | 1.7482 | 0.01685 | 0.0229 | 103.7507
16.5 | 1.7712 | 0.01784 | 0.0278 | 99.2825
17 | 1.7909 | 0.01922 | 0.0323 | 93.179
17.5 | 1.8078 | 0.02093 | 0.0363 | 86.3736
18 | 1.8199 | 0.02322 | 0.0396 | 78.3764
18.5 | 1.8302 | 0.02603 | 0.0419 | 70.3112
19 | 1.8363 | 0.02965 | 0.0431 | 61.9325
19.5 | 1.8334 | 0.03476 | 0.0428 | 52.7445
20 | 1.8214 | 0.04159 | 0.0407 | 43.7942

## 125. Re 14M Mach 0.25 (1)
BIGFOIL.COM POLAR EXPORT
NACA22110.5
NACA22110.5 |  |  |  | Cl Max: | 1.235 | at alpha= | 11 | deg
JavaFoil+Calcfoil stall+Eppler ext transition |  |  |  | L/D Max: | 115.217 | at alpha= | 9.5 | deg
Re: | 14000000 |  |  | Cd Min: | 0.00839 | at alpha= | 1.5 | deg
Mach: | 0.25 |  |  | Cl=0 at alpha= | -0.75 | deg
|  |  |  | @ Cl=0.1, Cd= | 0.0093897
|  |  |  | @ Cl=0.4, Cd= | 0.0088183
|  |  |  | @ Cl=0.6, Cd= | 0.009545
alpha (deg) | Cl | Cd | Cm | Cl/Cd
-13.5 | -0.396 | 0.09213 | 0.004 | -4.297
-13 | -0.439 | 0.08726 | 0.004 | -5.032
-12.5 | -0.478 | 0.08211 | 0.004 | -5.821
-12 | -0.512 | 0.07735 | 0.004 | -6.624
-11.5 | -0.542 | 0.07279 | 0.004 | -7.443
-11 | -0.566 | 0.06821 | 0.004 | -8.295
-10.5 | -0.584 | 0.06367 | 0.004 | -9.175
-10 | -0.597 | 0.05939 | 0.004 | -10.044
-9.5 | -0.603 | 0.0552 | 0.004 | -10.923
-9 | -0.604 | 0.05097 | 0.004 | -11.846
-8.5 | -0.734 | 0.01 | 0.007 | -73.437
-8 | -0.718 | 0.00963 | 0.007 | -74.565
-7.5 | -0.695 | 0.01012 | 0.007 | -68.681
-7 | -0.665 | 0.00975 | 0.006 | -68.241
-6.5 | -0.629 | 0.00941 | 0.006 | -66.827
-6 | -0.587 | 0.00913 | 0.006 | -64.355
-5.5 | -0.542 | 0.0089 | 0.006 | -60.829
-5 | -0.492 | 0.00943 | 0.005 | -52.197
-4.5 | -0.44 | 0.0092 | 0.005 | -47.897
-4 | -0.386 | 0.00896 | 0.005 | -43.065
-3.5 | -0.33 | 0.00879 | 0.005 | -37.472
-3 | -0.272 | 0.00913 | 0.004 | -29.748
-2.5 | -0.212 | 0.00899 | 0.004 | -23.629
-2 | -0.152 | 0.00894 | 0.004 | -17.033
-1.5 | -0.092 | 0.00897 | 0.004 | -10.215
-1 | -0.031 | 0.00979 | 0.003 | -3.115
-0.5 | 0.031 | 0.00963 | 0.003 | 3.204
0 | 0.092 | 0.00952 | 0.003 | 9.691
0.5 | 0.154 | 0.00851 | 0.003 | 18.059
1 | 0.215 | 0.00845 | 0.002 | 25.42
1.5 | 0.276 | 0.00839 | 0.002 | 32.889
2 | 0.337 | 0.00882 | 0.002 | 38.226
2.5 | 0.398 | 0.00879 | 0.001 | 45.247
3 | 0.458 | 0.00964 | 0.001 | 47.578
3.5 | 0.519 | 0.00944 | 0.001 | 54.941
4 | 0.579 | 0.0093 | 0.001 | 62.23
4.5 | 0.639 | 0.01 | 0 | 63.865
5 | 0.698 | 0.01067 | 0 | 65.422
5.5 | 0.757 | 0.01047 | 0 | 72.329
6 | 0.815 | 0.01006 | -0.001 | 81.01
6.5 | 0.873 | 0.00974 | -0.001 | 89.636
7 | 0.929 | 0.00967 | -0.001 | 96.089
7.5 | 0.983 | 0.00948 | -0.001 | 103.717
8 | 1.034 | 0.00964 | -0.002 | 107.242
8.5 | 1.082 | 0.01022 | -0.002 | 105.961
9 | 1.126 | 0.01024 | -0.002 | 109.986
9.5 | 1.165 | 0.01011 | -0.003 | 115.217
10 | 1.197 | 0.01088 | -0.003 | 110.065
10.5 | 1.222 | 0.01181 | -0.003 | 103.53
11 | 1.235 | 0.01303 | -0.003 | 94.798
11.5 | 1.234 | 0.01482 | -0.004 | 83.222
12 | 1.217 | 0.01808 | -0.004 | 67.323
12.5 | 1.187 | 0.02373 | -0.004 | 50.019
13 | 1.147 | 0.03197 | -0.004 | 35.881
13.5 | 1.103 | 0.04192 | -0.004 | 26.317
14 | 1.057 | 0.0524 | -0.004 | 20.172
14.5 | 1.006 | 0.06318 | -0.004 | 15.929
15 | 0.947 | 0.07448 | -0.004 | 12.714
15.5 | 0.885 | 0.08477 | -0.004 | 10.436
16 | 0.818 | 0.09454 | -0.005 | 8.656

## 126. Re 14M Mach 0.25 (2)
BIGFOIL.COM POLAR EXPORT
NACA22110.5
NACA22110.5 |  |  |  | Cl Max: | 1.7856 | at alpha= | 17 | deg
XFOIL ncrit=9 |  |  |  | L/D Max: | 153.96 | at alpha= | 8 | deg
Re: | 14000000 |  |  | Cd Min: | 0.21881 | at alpha= | -19 | deg
Mach: | 0.25 |  |  | Cl=0 at alpha= | -0.83128 | deg
|  |  |  | @ Cl=0.1, Cd= | 0.006138
|  |  |  | @ Cl=0.4, Cd= | 0.0049973
|  |  |  | @ Cl=0.6, Cd= | 0.0051351
alpha (deg) | Cl | Cd | Cm | Cl/Cd
-19 | -0.7669 | 0.21881 | 0.055 | -3.5049
-18.5 | -0.7548 | 0.21057 | 0.0506 | -3.5846
-17.5 | -0.7356 | 0.19247 | 0.0415 | -3.8219
-17 | -0.8048 | 0.16033 | 0.0252 | -5.0196
-16.5 | -1.1298 | 0.081 | -0.0296 | -13.9481
-16 | -1.1873 | 0.06358 | -0.0441 | -18.6741
-15.5 | -1.2111 | 0.05386 | -0.0509 | -22.4861
-15 | -1.2841 | 0.04161 | -0.0555 | -30.8604
-14.5 | -1.3732 | 0.03136 | -0.0491 | -43.7883
-14 | -1.4313 | 0.02241 | -0.0383 | -63.8688
-13.5 | -1.4151 | 0.01869 | -0.032 | -75.7143
-13 | -1.3861 | 0.01614 | -0.0262 | -85.8798
-12.5 | -1.3515 | 0.01439 | -0.0205 | -93.9194
-12 | -1.3 | 0.01288 | -0.0177 | -100.9317
-11.5 | -1.2386 | 0.01168 | -0.0167 | -106.0445
-11 | -1.1752 | 0.01076 | -0.016 | -109.2193
-10.5 | -1.1117 | 0.00996 | -0.0155 | -111.6165
-10 | -1.0532 | 0.00936 | -0.014 | -112.5214
-9.5 | -0.9853 | 0.00849 | -0.0147 | -116.0542
-9 | -0.9083 | 0.00781 | -0.0175 | -116.2996
-8.5 | -0.8515 | 0.00743 | -0.0159 | -114.603
-8 | -0.7996 | 0.00717 | -0.0135 | -111.5202
-7.5 | -0.746 | 0.00696 | -0.0114 | -107.1839
-7 | -0.6915 | 0.00682 | -0.0097 | -101.393
-6.5 | -0.6372 | 0.00657 | -0.008 | -96.9863
-6 | -0.5822 | 0.00639 | -0.0066 | -91.1111
-5.5 | -0.5264 | 0.00626 | -0.0054 | -84.0895
-5 | -0.4715 | 0.00625 | -0.0042 | -75.44
-4.5 | -0.4165 | 0.00623 | -0.003 | -66.8539
-4 | -0.3602 | 0.00614 | -0.0021 | -58.6645
-3.5 | -0.303 | 0.00607 | -0.0015 | -49.9176
-3 | -0.2465 | 0.00603 | -0.0007 | -40.8789
-2.5 | -0.1895 | 0.00601 | -0.0002 | -31.5308
-2 | -0.1327 | 0.00599 | 0.0005 | -22.1536
-1.5 | -0.0759 | 0.00602 | 0.001 | -12.608
-1 | -0.0192 | 0.00606 | 0.0016 | -3.1683
-0.5 | 0.0377 | 0.00609 | 0.002 | 6.1905
0 | 0.0944 | 0.00614 | 0.0026 | 15.3746
0.5 | 0.1513 | 0.00612 | 0.003 | 24.7222
1 | 0.2019 | 0.00557 | 0.0046 | 36.2478
1.5 | 0.2554 | 0.00532 | 0.0057 | 48.0075
2 | 0.311 | 0.00521 | 0.0064 | 59.6929
2.5 | 0.3647 | 0.00501 | 0.0075 | 72.7944
3 | 0.4202 | 0.00499 | 0.0083 | 84.2084
3.5 | 0.4773 | 0.005 | 0.0088 | 95.46
4 | 0.5334 | 0.00507 | 0.0095 | 105.2071
5 | 0.6459 | 0.00518 | 0.011 | 124.6911
5.5 | 0.7011 | 0.0053 | 0.012 | 132.283
6 | 0.7567 | 0.00539 | 0.013 | 140.3896
6.5 | 0.8109 | 0.00559 | 0.0143 | 145.0626
7 | 0.8663 | 0.00578 | 0.0154 | 149.8789
7.5 | 0.9256 | 0.00605 | 0.0157 | 152.9917
8 | 0.9915 | 0.00644 | 0.0144 | 153.9596
8.5 | 1.0616 | 0.00691 | 0.0123 | 153.6324
9 | 1.1228 | 0.00747 | 0.0121 | 150.3079
9.5 | 1.1792 | 0.00806 | 0.013 | 146.3027
10 | 1.2418 | 0.00871 | 0.0126 | 142.5718
10.5 | 1.3037 | 0.00944 | 0.0123 | 138.1038
11 | 1.3656 | 0.01012 | 0.0122 | 134.9407
11.5 | 1.4266 | 0.01088 | 0.0122 | 131.1213
12 | 1.4871 | 0.01168 | 0.0124 | 127.3202
12.5 | 1.5374 | 0.01244 | 0.0148 | 123.5852
13 | 1.5778 | 0.0133 | 0.0189 | 118.6316
13.5 | 1.6189 | 0.01413 | 0.023 | 114.5718
14 | 1.6588 | 0.01518 | 0.0269 | 109.2754
14.5 | 1.6976 | 0.01628 | 0.0309 | 104.2752
15 | 1.7258 | 0.01748 | 0.0365 | 98.73
15.5 | 1.7459 | 0.01904 | 0.0424 | 91.6964
16 | 1.7639 | 0.02101 | 0.0474 | 83.9553
16.5 | 1.7786 | 0.02356 | 0.0513 | 75.4924
17 | 1.7856 | 0.02718 | 0.0537 | 65.6954
17.5 | 1.7849 | 0.03227 | 0.0542 | 55.3114
18 | 1.7697 | 0.03978 | 0.0519 | 44.4872
18.5 | 1.7326 | 0.0508 | 0.0463 | 34.1063
19 | 1.6444 | 0.06902 | 0.0357 | 23.825
19.5 | 1.4651 | 0.1008 | 0.0165 | 14.5347
20 | 1.3121 | 0.13163 | -0.0029 | 9.9681

## 127. Re 14M Mach 0.50 (1)
BIGFOIL.COM POLAR EXPORT
NACA22110.5
NACA22110.5 |  |  |  | Cl Max: | 1.148 | at alpha= | 20 | deg
JavaFoil+Calcfoil stall+Eppler ext transition |  |  |  | L/D Max: | 109.568 | at alpha= | 7.5 | deg
Re: | 14000000 |  |  | Cd Min: | 0.00851 | at alpha= | 0.5 | deg
Mach: | 0.5 |  |  | Cl=0 at alpha= | -0.75 | deg
|  |  |  | @ Cl=0.1, Cd= | 0.0096409
|  |  |  | @ Cl=0.4, Cd= | 0.0091176
|  |  |  | @ Cl=0.6, Cd= | 0.0097267
alpha (deg) | Cl | Cd | Cm | Cl/Cd
-20 | -1.026 | 0.13947 | 0.008 | -7.353
-19.5 | -1.05 | 0.08665 | 0.01 | -12.119
-19 | -0.961 | 0.14095 | 0.007 | -6.816
-18.5 | -0.977 | 0.09545 | 0.009 | -10.235
-18 | -1.007 | 0.05218 | 0.01 | -19.295
-17.5 | -0.886 | 0.12 | 0.007 | -7.384
-17 | -0.988 | 0.03042 | 0.011 | -32.475
-16.5 | -0.985 | 0.02121 | 0.011 | -46.434
-16 | -0.815 | 0.09801 | 0.007 | -8.312
-15.5 | -0.898 | 0.02785 | 0.01 | -32.241
-15 | -0.906 | 0.017 | 0.01 | -53.284
-14.5 | -0.735 | 0.08687 | 0.006 | -8.462
-14 | -0.709 | 0.08263 | 0.006 | -8.577
-13.5 | -0.822 | 0.0142 | 0.01 | -57.888
-13 | -0.654 | 0.07771 | 0.006 | -8.416
-12.5 | -0.692 | 0.03309 | 0.008 | -20.911
-12 | -0.733 | 0.01243 | 0.009 | -58.98
-11.5 | -0.575 | 0.0674 | 0.005 | -8.53
-11 | -0.55 | 0.06242 | 0.005 | -8.81
-10.5 | -0.641 | 0.01103 | 0.009 | -58.109
-10 | -0.495 | 0.05878 | 0.005 | -8.422
-9.5 | -0.47 | 0.05448 | 0.005 | -8.619
-9 | -0.44 | 0.05556 | 0.004 | -7.921
-8.5 | -0.416 | 0.05044 | 0.004 | -8.238
-8 | -0.39 | 0.04671 | 0.004 | -8.347
-7.5 | -0.362 | 0.04623 | 0.004 | -7.828
-7 | -0.336 | 0.04242 | 0.004 | -7.931
-6.5 | -0.309 | 0.04198 | 0.003 | -7.354
-6 | -0.282 | 0.04077 | 0.003 | -6.91
-5.5 | -0.413 | 0.03772 | 0.003 | -10.951
-5 | -0.503 | 0.00978 | 0.006 | -51.448
-4.5 | -0.467 | 0.00938 | 0.006 | -49.791
-4 | -0.418 | 0.00911 | 0.005 | -45.883
-3.5 | -0.362 | 0.00966 | 0.005 | -37.41
-3 | -0.3 | 0.0094 | 0.005 | -31.926
-2.5 | -0.236 | 0.00919 | 0.005 | -25.637
-2 | -0.169 | 0.00904 | 0.004 | -18.748
-1.5 | -0.102 | 0.00898 | 0.004 | -11.369
-1 | -0.034 | 0.0091 | 0.004 | -3.741
-0.5 | 0.034 | 0.009 | 0.003 | 3.829
0 | 0.103 | 0.00967 | 0.003 | 10.66
0.5 | 0.172 | 0.00851 | 0.003 | 20.162
1 | 0.24 | 0.00916 | 0.003 | 26.174
1.5 | 0.308 | 0.00916 | 0.002 | 33.623
2 | 0.376 | 0.0091 | 0.002 | 41.325
2.5 | 0.444 | 0.00915 | 0.002 | 48.469
3 | 0.511 | 0.00966 | 0.001 | 52.912
3.5 | 0.578 | 0.00973 | 0.001 | 59.386
4 | 0.644 | 0.00972 | 0.001 | 66.265
4.5 | 0.71 | 0.00973 | 0 | 72.934
5 | 0.775 | 0.01049 | 0 | 73.813
5.5 | 0.838 | 0.00989 | 0 | 84.767
6 | 0.9 | 0.01018 | -0.001 | 88.486
6.5 | 0.96 | 0.01004 | -0.001 | 95.641
7 | 1.016 | 0.01002 | -0.001 | 101.448
7.5 | 1.065 | 0.00972 | -0.002 | 109.568
8 | 1.103 | 0.01081 | -0.002 | 102.016
8.5 | 1.116 | 0.01257 | -0.002 | 88.776
9 | 1.075 | 0.01705 | -0.002 | 63.019
9.5 | 0.921 | 0.03318 | -0.002 | 27.769
10 | 0.625 | 0.04696 | -0.003 | 13.307
10.5 | 0.638 | 0.0611 | -0.003 | 10.436
11 | 0.67 | 0.05936 | -0.003 | 11.295
11.5 | 0.693 | 0.06699 | -0.003 | 10.338
12 | 0.716 | 0.07355 | -0.003 | 9.739
12.5 | 0.743 | 0.07713 | -0.003 | 9.634
13 | 0.767 | 0.08491 | -0.003 | 9.039
13.5 | 0.791 | 0.09678 | -0.003 | 8.17
14 | 0.814 | 0.11215 | -0.004 | 7.261
14.5 | 0.842 | 0.11911 | -0.004 | 7.066
15 | 0.871 | 0.11985 | -0.004 | 7.269
15.5 | 0.896 | 0.14079 | -0.004 | 6.367
16 | 0.927 | 0.13474 | -0.004 | 6.879
16.5 | 0.953 | 0.15152 | -0.005 | 6.289
17 | 0.981 | 0.16297 | -0.005 | 6.017
17.5 | 1.009 | 0.16337 | -0.005 | 6.179
18 | 1.036 | 0.18033 | -0.005 | 5.746
18.5 | 1.064 | 0.18727 | -0.006 | 5.684
19 | 1.093 | 0.18269 | -0.006 | 5.985
19.5 | 1.12 | 0.19951 | -0.006 | 5.614
20 | 1.148 | 0.20925 | -0.006 | 5.486

## 128. Re 14M Mach 0.50 (2)
BIGFOIL.COM POLAR EXPORT
NACA22110.5
NACA22110.5 |  |  |  | Cl Max: | 1.4232 | at alpha= | 9.5 | deg
XFOIL ncrit=9 |  |  |  | L/D Max: | 158.476 | at alpha= | 7.5 | deg
Re: | 14000000 |  |  | Cd Min: | 0.26303 | at alpha= | -20 | deg
Mach: | 0.5 |  |  | Cl=0 at alpha= | -0.84467 | deg
|  |  |  | @ Cl=0.1, Cd= | 0.006285
|  |  |  | @ Cl=0.4, Cd= | 0.005242
|  |  |  | @ Cl=0.6, Cd= | 0.0052933
alpha (deg) | Cl | Cd | Cm | Cl/Cd
-20 | -0.8482 | 0.26303 | 0.077 | -3.2247
-19.5 | -0.8282 | 0.25442 | 0.0721 | -3.2552
-19 | -0.8059 | 0.24755 | 0.0678 | -3.2555
-18.5 | -0.7839 | 0.24052 | 0.0634 | -3.2592
-18 | -0.7644 | 0.23154 | 0.0587 | -3.3014
-17.5 | -0.7451 | 0.22275 | 0.0541 | -3.345
-17 | -0.728 | 0.21316 | 0.0493 | -3.4153
-16.5 | -0.7098 | 0.2047 | 0.0449 | -3.4675
-16 | -0.6905 | 0.19692 | 0.0408 | -3.5065
-15.5 | -0.673 | 0.18849 | 0.0367 | -3.5705
-15 | -0.6536 | 0.18116 | 0.033 | -3.6079
-14.5 | -0.6365 | 0.17329 | 0.0293 | -3.673
-14 | -0.6238 | 0.16401 | 0.0251 | -3.8034
-13.5 | -0.6159 | 0.15366 | 0.0206 | -4.0082
-13 | -0.6066 | 0.14454 | 0.0167 | -4.1968
-12.5 | -0.6004 | 0.13485 | 0.0124 | -4.4524
-12 | -0.5821 | 0.12862 | 0.0098 | -4.5257
-11.5 | -0.5803 | 0.11853 | 0.0053 | -4.8958
-11 | -0.5747 | 0.10973 | 0.0014 | -5.2374
-10.5 | -0.5833 | 0.09831 | -0.0042 | -5.9333
-10 | -0.5901 | 0.08764 | -0.0099 | -6.7332
-9.5 | -0.5982 | 0.07687 | -0.0163 | -7.782
-9 | -0.6065 | 0.06432 | -0.0261 | -9.4294
-8 | -0.6128 | 0.03614 | -0.0619 | -16.9563
-7.5 | -0.639 | 0.03144 | -0.0512 | -20.3244
-7 | -0.6523 | 0.02504 | -0.0417 | -26.0503
-6.5 | -0.643 | 0.01931 | -0.0331 | -33.2988
-6 | -0.6413 | 0.00996 | -0.0238 | -64.3876
-5.5 | -0.5997 | 0.00741 | -0.0169 | -80.9312
-5 | -0.5391 | 0.00687 | -0.0126 | -78.4716
-4.5 | -0.4758 | 0.00664 | -0.0093 | -71.6566
-3.5 | -0.3445 | 0.0063 | -0.005 | -54.6825
-3 | -0.279 | 0.00622 | -0.0033 | -44.8553
-2.5 | -0.2138 | 0.00617 | -0.0018 | -34.6515
-2 | -0.1488 | 0.00616 | -0.0006 | -24.1558
-1.5 | -0.0841 | 0.00616 | 0.0005 | -13.6526
-1 | -0.0201 | 0.00622 | 0.0016 | -3.2315
0 | 0.1093 | 0.00629 | 0.0034 | 17.3768
0.5 | 0.1744 | 0.00629 | 0.0042 | 27.7266
1 | 0.232 | 0.00579 | 0.0063 | 40.0691
1.5 | 0.292 | 0.00545 | 0.008 | 53.578
2 | 0.3547 | 0.00536 | 0.0093 | 66.1754
2.5 | 0.4161 | 0.0052 | 0.011 | 80.0192
3 | 0.4802 | 0.00517 | 0.0124 | 92.882
3.5 | 0.5453 | 0.00526 | 0.0137 | 103.6692
4 | 0.611 | 0.0053 | 0.0152 | 115.283
4.5 | 0.6763 | 0.00543 | 0.0169 | 124.5488
5 | 0.7421 | 0.00554 | 0.0189 | 133.9531
5.5 | 0.8076 | 0.00568 | 0.0213 | 142.1831
6 | 0.8726 | 0.00588 | 0.024 | 148.4014
6.5 | 0.9384 | 0.0061 | 0.0271 | 153.8361
7 | 1.0085 | 0.0064 | 0.0296 | 157.5781
7.5 | 1.0919 | 0.00689 | 0.03 | 158.4761
8 | 1.1846 | 0.0075 | 0.0293 | 157.9467
8.5 | 1.2666 | 0.0083 | 0.0311 | 152.6024
9 | 1.3397 | 0.0092 | 0.0351 | 145.6196
9.5 | 1.4232 | 0.01019 | 0.0382 | 139.6663

## 129. Re 16M Mach 0.00 (1)
BIGFOIL.COM POLAR EXPORT
NACA22110.5
NACA22110.5 |  |  |  | Cl Max: | 1.289 | at alpha= | 12.5 | deg
JavaFoil+Calcfoil stall+Eppler ext transition |  |  |  | L/D Max: | 121.014 | at alpha= | 10.5 | deg
Re: | 16000000 |  |  | Cd Min: | 0.00823 | at alpha= | 1 | deg
Mach: | 0 |  |  | Cl=0 at alpha= | -0.75 | deg
|  |  |  | @ Cl=0.1, Cd= | 0.0089923
|  |  |  | @ Cl=0.4, Cd= | 0.0094619
|  |  |  | @ Cl=0.6, Cd= | 0.0096983
alpha (deg) | Cl | Cd | Cm | Cl/Cd
-15.5 | -0.616 | 0.10634 | 0.005 | -5.793
-15 | -0.63 | 0.10119 | 0.005 | -6.23
-14.5 | -0.644 | 0.09562 | 0.005 | -6.734
-14 | -0.656 | 0.09044 | 0.005 | -7.254
-13.5 | -0.667 | 0.08552 | 0.005 | -7.794
-13 | -0.675 | 0.08017 | 0.005 | -8.423
-12.5 | -0.682 | 0.07553 | 0.005 | -9.026
-12 | -0.686 | 0.07043 | 0.005 | -9.744
-11.5 | -0.688 | 0.06597 | 0.005 | -10.426
-11 | -0.689 | 0.06001 | 0.005 | -11.481
-10.5 | -0.835 | 0.00904 | 0.008 | -92.368
-10 | -0.825 | 0.0097 | 0.007 | -85.029
-9.5 | -0.809 | 0.01003 | 0.007 | -80.73
-9 | -0.789 | 0.00967 | 0.007 | -81.651
-8.5 | -0.765 | 0.01017 | 0.007 | -75.175
-8 | -0.736 | 0.00985 | 0.007 | -74.72
-7.5 | -0.703 | 0.00952 | 0.006 | -73.834
-7 | -0.665 | 0.00918 | 0.006 | -72.471
-6.5 | -0.624 | 0.00895 | 0.006 | -69.703
-6 | -0.579 | 0.00997 | 0.006 | -58.085
-5.5 | -0.532 | 0.00972 | 0.005 | -54.682
-5 | -0.482 | 0.00945 | 0.005 | -50.957
-4.5 | -0.429 | 0.00925 | 0.005 | -46.419
-4 | -0.376 | 0.00909 | 0.005 | -41.317
-3.5 | -0.32 | 0.00893 | 0.004 | -35.858
-3 | -0.264 | 0.00885 | 0.004 | -29.785
-2.5 | -0.206 | 0.00872 | 0.004 | -23.622
-2 | -0.148 | 0.00934 | 0.004 | -15.796
-1.5 | -0.089 | 0.00931 | 0.004 | -9.532
-1 | -0.03 | 0.00939 | 0.003 | -3.146
-0.5 | 0.03 | 0.00927 | 0.003 | 3.224
0 | 0.089 | 0.00915 | 0.003 | 9.765
0.5 | 0.149 | 0.00829 | 0.002 | 17.955
1 | 0.208 | 0.00823 | 0.002 | 25.282
1.5 | 0.267 | 0.00863 | 0.002 | 30.982
2 | 0.326 | 0.00854 | 0.002 | 38.233
2.5 | 0.385 | 0.0095 | 0.001 | 40.588
3 | 0.444 | 0.00935 | 0.001 | 47.483
3.5 | 0.503 | 0.00918 | 0.001 | 54.754
4 | 0.561 | 0.0099 | 0.001 | 56.697
4.5 | 0.619 | 0.0096 | 0 | 64.517
5 | 0.677 | 0.01028 | 0 | 65.826
5.5 | 0.734 | 0.01004 | 0 | 73.172
6 | 0.791 | 0.00957 | -0.001 | 82.675
6.5 | 0.847 | 0.00929 | -0.001 | 91.154
7 | 0.902 | 0.009 | -0.001 | 100.3
7.5 | 0.956 | 0.00896 | -0.001 | 106.674
8 | 1.007 | 0.00931 | -0.002 | 108.196
8.5 | 1.057 | 0.00932 | -0.002 | 113.3
9 | 1.103 | 0.00982 | -0.002 | 112.324
9.5 | 1.147 | 0.0101 | -0.002 | 113.571
10 | 1.185 | 0.01026 | -0.003 | 115.499
10.5 | 1.22 | 0.01008 | -0.003 | 121.014
11 | 1.249 | 0.01114 | -0.003 | 112.052
11.5 | 1.27 | 0.01195 | -0.004 | 106.339
12 | 1.284 | 0.01297 | -0.004 | 99.005
12.5 | 1.289 | 0.01447 | -0.004 | 89.048
13 | 1.283 | 0.01701 | -0.004 | 75.425
13.5 | 1.27 | 0.02078 | -0.004 | 61.123
14 | 1.25 | 0.02629 | -0.005 | 47.542
14.5 | 1.225 | 0.0333 | -0.005 | 36.786
15 | 1.196 | 0.04137 | -0.005 | 28.905
15.5 | 1.164 | 0.05051 | -0.005 | 23.047
16 | 1.133 | 0.05955 | -0.005 | 19.017
16.5 | 1.1 | 0.0687 | -0.005 | 16.018
17 | 1.067 | 0.07809 | -0.005 | 13.667
17.5 | 1.034 | 0.08732 | -0.005 | 11.84

## 130. Re 16M Mach 0.00 (2)
BIGFOIL.COM POLAR EXPORT
NACA22110.5
NACA22110.5 |  |  |  | Cl Max: | 1.8682 | at alpha= | 20 | deg
XFOIL ncrit=9 |  |  |  | L/D Max: | 155.193 | at alpha= | 8.5 | deg
Re: | 16000000 |  |  | Cd Min: | 0.03338 | at alpha= | 20 | deg
Mach: | 0 |  |  | Cl=0 at alpha= | -0.82149 | deg
|  |  |  | @ Cl=0.1, Cd= | 0.0059983
|  |  |  | @ Cl=0.4, Cd= | 0.004926
|  |  |  | @ Cl=0.6, Cd= | 0.0050469
alpha (deg) | Cl | Cd | Cm | Cl/Cd
-20 | -1.7904 | 0.02621 | -0.0457 | -68.3098
-19.5 | -1.7776 | 0.02389 | -0.0427 | -74.4077
-19 | -1.7591 | 0.02215 | -0.0394 | -79.4176
-18.5 | -1.7394 | 0.02062 | -0.0356 | -84.355
-18 | -1.7217 | 0.01906 | -0.0309 | -90.3305
-17.5 | -1.7032 | 0.01774 | -0.0255 | -96.009
-17 | -1.6739 | 0.01655 | -0.0217 | -101.142
-16.5 | -1.6371 | 0.01565 | -0.019 | -104.607
-16 | -1.5995 | 0.01469 | -0.0163 | -108.8836
-15.5 | -1.559 | 0.01391 | -0.014 | -112.0776
-15 | -1.5187 | 0.01308 | -0.0116 | -116.1086
-14.5 | -1.4765 | 0.01243 | -0.0092 | -118.7852
-14 | -1.4351 | 0.01187 | -0.0066 | -120.9014
-13.5 | -1.3934 | 0.01131 | -0.004 | -123.2007
-13 | -1.3392 | 0.01078 | -0.004 | -124.2301
-12.5 | -1.2817 | 0.01027 | -0.0047 | -124.8004
-12 | -1.2245 | 0.00972 | -0.0053 | -125.9774
-10.5 | -1.0553 | 0.00832 | -0.0062 | -126.8389
-10 | -0.9921 | 0.00783 | -0.0079 | -126.705
-9.5 | -0.9219 | 0.00733 | -0.0113 | -125.7708
-9 | -0.8691 | 0.00707 | -0.0106 | -122.9279
-8 | -0.7694 | 0.00675 | -0.0077 | -113.9852
-7 | -0.666 | 0.00645 | -0.0056 | -103.2558
-6.5 | -0.614 | 0.00627 | -0.0047 | -97.9266
-6 | -0.5613 | 0.00616 | -0.0038 | -91.1201
-5.5 | -0.5079 | 0.00608 | -0.0031 | -83.5362
-5 | -0.4558 | 0.00613 | -0.0022 | -74.3556
-4.5 | -0.4026 | 0.00608 | -0.0015 | -66.2171
-4 | -0.3482 | 0.00601 | -0.001 | -57.9368
-3.5 | -0.2934 | 0.00595 | -0.0005 | -49.3109
-3 | -0.239 | 0.00592 | 0 | -40.3716
-2.5 | -0.184 | 0.0059 | 0.0004 | -31.1864
-2 | -0.1292 | 0.00588 | 0.0008 | -21.9728
-1.5 | -0.0746 | 0.00592 | 0.0013 | -12.6014
-1 | -0.0196 | 0.00595 | 0.0016 | -3.2941
-0.5 | 0.0353 | 0.00598 | 0.002 | 5.903
0 | 0.0904 | 0.006 | 0.0024 | 15.0667
0.5 | 0.1454 | 0.00599 | 0.0028 | 24.2738
1 | 0.1952 | 0.00551 | 0.0041 | 35.4265
1.5 | 0.2471 | 0.00526 | 0.005 | 46.9772
2 | 0.3009 | 0.00515 | 0.0055 | 58.4272
2.5 | 0.3531 | 0.00497 | 0.0064 | 71.0463
3 | 0.4064 | 0.00492 | 0.007 | 82.6016
3.5 | 0.4613 | 0.00493 | 0.0073 | 93.57
4 | 0.5155 | 0.00498 | 0.0078 | 103.5141
4.5 | 0.5696 | 0.00503 | 0.0083 | 113.2406
5 | 0.6234 | 0.00506 | 0.0088 | 123.2016
5.5 | 0.6766 | 0.00518 | 0.0094 | 130.6178
6 | 0.7299 | 0.00525 | 0.01 | 139.0286
6.5 | 0.7818 | 0.00541 | 0.0109 | 144.5102
7 | 0.8335 | 0.00558 | 0.0118 | 149.3728
7.5 | 0.8855 | 0.00576 | 0.0126 | 153.7326
8 | 0.9406 | 0.00608 | 0.0126 | 154.7039
8.5 | 1.0041 | 0.00647 | 0.0106 | 155.1932
9 | 1.0684 | 0.00691 | 0.0083 | 154.6165
9.5 | 1.122 | 0.00744 | 0.0084 | 150.8065
10 | 1.1771 | 0.00796 | 0.0081 | 147.8769
10.5 | 1.2348 | 0.00849 | 0.0072 | 145.4417
11 | 1.2922 | 0.00904 | 0.0063 | 142.9425
11.5 | 1.3486 | 0.00962 | 0.0055 | 140.1871
12 | 1.4044 | 0.01023 | 0.0048 | 137.2825
12.5 | 1.4596 | 0.01083 | 0.0042 | 134.7738
13 | 1.5139 | 0.01146 | 0.0037 | 132.103
13.5 | 1.5535 | 0.01206 | 0.0063 | 128.8143
14 | 1.5919 | 0.01277 | 0.009 | 124.6594
14.5 | 1.6315 | 0.01342 | 0.0114 | 121.5723
15 | 1.67 | 0.01424 | 0.0137 | 117.2753
15.5 | 1.7082 | 0.01507 | 0.016 | 113.351
16 | 1.7453 | 0.01589 | 0.0183 | 109.8364
16.5 | 1.7789 | 0.01681 | 0.0211 | 105.8239
17 | 1.799 | 0.01788 | 0.0261 | 100.6152
17.5 | 1.819 | 0.01919 | 0.0302 | 94.789
18 | 1.8345 | 0.02091 | 0.0341 | 87.7331
18.5 | 1.8495 | 0.02293 | 0.037 | 80.6585
19 | 1.8615 | 0.02546 | 0.0393 | 73.1147
19.5 | 1.8676 | 0.02889 | 0.0406 | 64.6452
20 | 1.8682 | 0.03338 | 0.0406 | 55.9676

## 131. Re 16M Mach 0.10 (1)
BIGFOIL.COM POLAR EXPORT
NACA22110.5
NACA22110.5 |  |  |  | Cl Max: | 1.279 | at alpha= | 12 | deg
JavaFoil+Calcfoil stall+Eppler ext transition |  |  |  | L/D Max: | 124.61 | at alpha= | 10.5 | deg
Re: | 16000000 |  |  | Cd Min: | 0.00823 | at alpha= | 1 | deg
Mach: | 0.1 |  |  | Cl=0 at alpha= | -0.75 | deg
|  |  |  | @ Cl=0.1, Cd= | 0.00904
|  |  |  | @ Cl=0.4, Cd= | 0.0095114
|  |  |  | @ Cl=0.6, Cd= | 0.0097186
alpha (deg) | Cl | Cd | Cm | Cl/Cd
-15.5 | -0.576 | 0.10754 | 0.005 | -5.36
-15 | -0.594 | 0.10201 | 0.005 | -5.824
-14.5 | -0.611 | 0.09655 | 0.005 | -6.326
-14 | -0.626 | 0.09166 | 0.005 | -6.828
-13.5 | -0.64 | 0.08636 | 0.005 | -7.406
-13 | -0.651 | 0.08142 | 0.004 | -7.998
-12.5 | -0.661 | 0.07653 | 0.004 | -8.633
-12 | -0.668 | 0.07163 | 0.004 | -9.324
-11.5 | -0.672 | 0.06706 | 0.004 | -10.023
-11 | -0.674 | 0.06231 | 0.004 | -10.814
-10.5 | -0.822 | 0.00987 | 0.008 | -83.309
-10 | -0.816 | 0.00984 | 0.007 | -82.856
-9.5 | -0.803 | 0.00943 | 0.007 | -85.107
-9 | -0.785 | 0.00976 | 0.007 | -80.427
-8.5 | -0.762 | 0.01027 | 0.007 | -74.183
-8 | -0.734 | 0.00994 | 0.007 | -73.898
-7.5 | -0.702 | 0.00954 | 0.006 | -73.636
-7 | -0.666 | 0.00926 | 0.006 | -71.913
-6.5 | -0.625 | 0.00901 | 0.006 | -69.406
-6 | -0.581 | 0.00959 | 0.006 | -60.552
-5.5 | -0.533 | 0.00972 | 0.005 | -54.838
-5 | -0.483 | 0.00906 | 0.005 | -53.356
-4.5 | -0.431 | 0.00931 | 0.005 | -46.327
-4 | -0.377 | 0.00912 | 0.005 | -41.359
-3.5 | -0.322 | 0.009 | 0.005 | -35.754
-3 | -0.265 | 0.00885 | 0.004 | -29.931
-2.5 | -0.207 | 0.00872 | 0.004 | -23.737
-2 | -0.148 | 0.00869 | 0.004 | -17.062
-1.5 | -0.089 | 0.00937 | 0.004 | -9.517
-1 | -0.03 | 0.00942 | 0.003 | -3.152
-0.5 | 0.03 | 0.0093 | 0.003 | 3.23
0 | 0.09 | 0.00919 | 0.003 | 9.773
0.5 | 0.15 | 0.00829 | 0.002 | 18.036
1 | 0.209 | 0.00823 | 0.002 | 25.398
1.5 | 0.269 | 0.00863 | 0.002 | 31.113
2 | 0.328 | 0.00854 | 0.002 | 38.392
2.5 | 0.387 | 0.00954 | 0.001 | 40.598
3 | 0.446 | 0.00941 | 0.001 | 47.456
3.5 | 0.505 | 0.00924 | 0.001 | 54.672
4 | 0.564 | 0.00988 | 0.001 | 57.062
4.5 | 0.622 | 0.00962 | 0 | 64.668
5 | 0.68 | 0.01034 | 0 | 65.818
5.5 | 0.738 | 0.01009 | 0 | 73.099
6 | 0.795 | 0.00963 | -0.001 | 82.578
6.5 | 0.851 | 0.00935 | -0.001 | 91.033
7 | 0.906 | 0.00905 | -0.001 | 100.171
7.5 | 0.96 | 0.00903 | -0.001 | 106.375
8 | 1.012 | 0.00939 | -0.002 | 107.77
8.5 | 1.061 | 0.00941 | -0.002 | 112.69
9 | 1.107 | 0.00992 | -0.002 | 111.569
9.5 | 1.149 | 0.01066 | -0.002 | 107.779
10 | 1.188 | 0.01038 | -0.003 | 114.447
10.5 | 1.222 | 0.0098 | -0.003 | 124.61
11 | 1.249 | 0.01133 | -0.003 | 110.162
11.5 | 1.268 | 0.01221 | -0.004 | 103.801
12 | 1.279 | 0.01336 | -0.004 | 95.691
12.5 | 1.279 | 0.01517 | -0.004 | 84.314
13 | 1.269 | 0.01811 | -0.004 | 70.1
13.5 | 1.251 | 0.02275 | -0.004 | 54.975
14 | 1.227 | 0.02912 | -0.005 | 42.112
14.5 | 1.198 | 0.03704 | -0.005 | 32.35
15 | 1.166 | 0.04558 | -0.005 | 25.581
15.5 | 1.131 | 0.05509 | -0.005 | 20.535
16 | 1.096 | 0.06485 | -0.005 | 16.897
16.5 | 1.061 | 0.07378 | -0.005 | 14.38
17 | 1.025 | 0.08281 | -0.005 | 12.377

## 132. Re 16M Mach 0.10 (2)
BIGFOIL.COM POLAR EXPORT
NACA22110.5
NACA22110.5 |  |  |  | Cl Max: | 1.8554 | at alpha= | 19 | deg
XFOIL ncrit=9 |  |  |  | L/D Max: | 155.422 | at alpha= | 8.5 | deg
Re: | 16000000 |  |  | Cd Min: | 0.03876 | at alpha= | 20 | deg
Mach: | 0.1 |  |  | Cl=0 at alpha= | -0.82188 | deg
|  |  |  | @ Cl=0.1, Cd= | 0.0060067
|  |  |  | @ Cl=0.4, Cd= | 0.0049298
|  |  |  | @ Cl=0.6, Cd= | 0.0050499
alpha (deg) | Cl | Cd | Cm | Cl/Cd
-20 | -1.761 | 0.03132 | -0.0525 | -56.2261
-19.5 | -1.7574 | 0.0277 | -0.0504 | -63.444
-19 | -1.7415 | 0.02538 | -0.0477 | -68.617
-18.5 | -1.7283 | 0.02312 | -0.0439 | -74.7535
-17.5 | -1.6956 | 0.01952 | -0.0343 | -86.8648
-17 | -1.6766 | 0.01815 | -0.0285 | -92.3747
-16.5 | -1.6434 | 0.01702 | -0.0249 | -96.557
-16 | -1.6076 | 0.01587 | -0.0216 | -101.298
-15.5 | -1.568 | 0.01493 | -0.0188 | -105.0234
-15 | -1.5297 | 0.01382 | -0.0157 | -110.6874
-14.5 | -1.4878 | 0.01301 | -0.013 | -114.3582
-14 | -1.4467 | 0.0123 | -0.01 | -117.6179
-13.5 | -1.4047 | 0.01168 | -0.007 | -120.2654
-13 | -1.3528 | 0.0111 | -0.0061 | -121.8739
-12.5 | -1.2944 | 0.01053 | -0.0066 | -122.925
-12 | -1.2362 | 0.00994 | -0.0069 | -124.3662
-11.5 | -1.177 | 0.00945 | -0.0075 | -124.5503
-11 | -1.1179 | 0.00898 | -0.0081 | -124.4878
-10.5 | -1.064 | 0.00851 | -0.0074 | -125.0294
-10 | -1.0009 | 0.00798 | -0.0089 | -125.4261
-9.5 | -0.9291 | 0.00743 | -0.0122 | -125.0471
-9 | -0.8754 | 0.00714 | -0.0115 | -122.605
-8.5 | -0.8258 | 0.00695 | -0.0098 | -118.8201
-8 | -0.7748 | 0.00679 | -0.0084 | -114.109
-7.5 | -0.7229 | 0.00664 | -0.0072 | -108.8705
-7 | -0.6704 | 0.0065 | -0.0061 | -103.1385
-6.5 | -0.618 | 0.0063 | -0.0051 | -98.0952
-6 | -0.5648 | 0.00618 | -0.0042 | -91.3916
-5.5 | -0.5111 | 0.00609 | -0.0034 | -83.9245
-5 | -0.4586 | 0.00615 | -0.0024 | -74.5691
-4.5 | -0.4049 | 0.00609 | -0.0017 | -66.486
-4 | -0.3502 | 0.00602 | -0.0011 | -58.1728
-3.5 | -0.295 | 0.00596 | -0.0006 | -49.4966
-3 | -0.2403 | 0.00592 | -0.0001 | -40.5912
-2.5 | -0.185 | 0.0059 | 0.0003 | -31.3559
-2 | -0.1298 | 0.00588 | 0.0008 | -22.0748
-1.5 | -0.0749 | 0.00593 | 0.0012 | -12.6307
-1 | -0.0197 | 0.00595 | 0.0016 | -3.3109
-0.5 | 0.0356 | 0.00599 | 0.002 | 5.9432
0 | 0.091 | 0.00601 | 0.0024 | 15.1414
0.5 | 0.1463 | 0.00599 | 0.0028 | 24.424
1 | 0.1964 | 0.00552 | 0.0041 | 35.5797
1.5 | 0.2486 | 0.00526 | 0.005 | 47.2624
2 | 0.3027 | 0.00516 | 0.0056 | 58.6628
2.5 | 0.3551 | 0.00498 | 0.0065 | 71.3052
3 | 0.4088 | 0.00492 | 0.0072 | 83.0894
3.5 | 0.4641 | 0.00493 | 0.0075 | 94.1379
4 | 0.5185 | 0.00499 | 0.008 | 103.9078
4.5 | 0.5731 | 0.00503 | 0.0085 | 113.9364
5 | 0.6272 | 0.00507 | 0.0091 | 123.7081
5.5 | 0.6808 | 0.00519 | 0.0097 | 131.1753
6 | 0.7345 | 0.00526 | 0.0104 | 139.6388
6.5 | 0.7868 | 0.00543 | 0.0113 | 144.8987
7 | 0.8388 | 0.00561 | 0.0122 | 149.5187
7.5 | 0.8914 | 0.00579 | 0.0131 | 153.9551
8 | 0.9473 | 0.0061 | 0.0131 | 155.2951
8.5 | 1.0118 | 0.00651 | 0.011 | 155.4224
9 | 1.0764 | 0.00697 | 0.0089 | 154.4333
9.5 | 1.1301 | 0.00752 | 0.0092 | 150.2793
10 | 1.1864 | 0.00803 | 0.0089 | 147.746
10.5 | 1.2447 | 0.00859 | 0.008 | 144.901
11 | 1.3027 | 0.00916 | 0.0072 | 142.2162
11.5 | 1.3598 | 0.00977 | 0.0066 | 139.1812
12 | 1.4165 | 0.01038 | 0.006 | 136.4644
12.5 | 1.472 | 0.01105 | 0.0055 | 133.2127
13 | 1.5254 | 0.01166 | 0.0055 | 130.8233
13.5 | 1.5642 | 0.01235 | 0.0086 | 126.6559
14 | 1.6036 | 0.01303 | 0.0114 | 123.0698
14.5 | 1.6431 | 0.01377 | 0.014 | 119.3246
15 | 1.6815 | 0.01467 | 0.0166 | 114.6217
15.5 | 1.7203 | 0.01549 | 0.019 | 111.0587
16 | 1.7565 | 0.01641 | 0.0218 | 107.0384
16.5 | 1.7818 | 0.01743 | 0.0263 | 102.226
17 | 1.8008 | 0.01876 | 0.0311 | 95.9915
17.5 | 1.8192 | 0.02033 | 0.0352 | 89.4835
18 | 1.835 | 0.02226 | 0.0386 | 82.4349
18.5 | 1.8478 | 0.02474 | 0.0412 | 74.6888
19 | 1.8554 | 0.02801 | 0.0428 | 66.2406
19.5 | 1.8527 | 0.03281 | 0.0431 | 56.4675
20 | 1.8463 | 0.03876 | 0.0417 | 47.6342

## 133. Re 16M Mach 0.25 (1)
BIGFOIL.COM POLAR EXPORT
NACA22110.5
NACA22110.5 |  |  |  | Cl Max: | 1.237 | at alpha= | 11 | deg
JavaFoil+Calcfoil stall+Eppler ext transition |  |  |  | L/D Max: | 120.607 | at alpha= | 10 | deg
Re: | 16000000 |  |  | Cd Min: | 0.00828 | at alpha= | 1.5 | deg
Mach: | 0.25 |  |  | Cl=0 at alpha= | -0.75 | deg
|  |  |  | @ Cl=0.1, Cd= | 0.0092226
|  |  |  | @ Cl=0.4, Cd= | 0.0087577
|  |  |  | @ Cl=0.6, Cd= | 0.010084
alpha (deg) | Cl | Cd | Cm | Cl/Cd
-13.5 | -0.396 | 0.09205 | 0.004 | -4.302
-13 | -0.439 | 0.08702 | 0.004 | -5.046
-12.5 | -0.478 | 0.08146 | 0.004 | -5.869
-12 | -0.512 | 0.07681 | 0.004 | -6.672
-11.5 | -0.542 | 0.07258 | 0.004 | -7.465
-11 | -0.566 | 0.06817 | 0.004 | -8.3
-10.5 | -0.584 | 0.06327 | 0.004 | -9.237
-10 | -0.597 | 0.05899 | 0.004 | -10.119
-9.5 | -0.604 | 0.05476 | 0.004 | -11.021
-9 | -0.605 | 0.05 | 0.004 | -12.105
-8.5 | -0.735 | 0.00988 | 0.007 | -74.306
-8 | -0.718 | 0.00949 | 0.007 | -75.661
-7.5 | -0.695 | 0.00998 | 0.007 | -69.63
-7 | -0.665 | 0.00963 | 0.006 | -69.071
-6.5 | -0.629 | 0.00929 | 0.006 | -67.718
-6 | -0.587 | 0.00901 | 0.006 | -65.2
-5.5 | -0.542 | 0.00958 | 0.006 | -56.505
-5 | -0.492 | 0.00976 | 0.005 | -50.455
-4.5 | -0.44 | 0.00907 | 0.005 | -48.558
-4 | -0.386 | 0.00884 | 0.005 | -43.665
-3.5 | -0.33 | 0.00915 | 0.005 | -36.034
-3 | -0.272 | 0.00903 | 0.004 | -30.088
-2.5 | -0.212 | 0.00889 | 0.004 | -23.881
-2 | -0.152 | 0.00883 | 0.004 | -17.25
-1.5 | -0.092 | 0.00954 | 0.004 | -9.602
-1 | -0.031 | 0.00958 | 0.003 | -3.185
-0.5 | 0.031 | 0.00948 | 0.003 | 3.255
0 | 0.092 | 0.00934 | 0.003 | 9.879
0.5 | 0.154 | 0.00843 | 0.003 | 18.21
1 | 0.215 | 0.00837 | 0.002 | 25.663
1.5 | 0.276 | 0.00828 | 0.002 | 33.328
2 | 0.337 | 0.00874 | 0.002 | 38.555
2.5 | 0.398 | 0.00873 | 0.001 | 45.57
3 | 0.458 | 0.00956 | 0.001 | 47.937
3.5 | 0.519 | 0.00939 | 0.001 | 55.232
4 | 0.579 | 0.01015 | 0.001 | 57.057
4.5 | 0.639 | 0.00996 | 0 | 64.166
5 | 0.698 | 0.0106 | 0 | 65.845
5.5 | 0.757 | 0.01038 | 0 | 72.906
6 | 0.815 | 0.00998 | -0.001 | 81.668
6.5 | 0.873 | 0.00967 | -0.001 | 90.214
7 | 0.929 | 0.00959 | -0.001 | 96.833
7.5 | 0.983 | 0.00941 | -0.001 | 104.448
8 | 1.034 | 0.00958 | -0.002 | 107.942
8.5 | 1.082 | 0.01016 | -0.002 | 106.559
9 | 1.127 | 0.01073 | -0.002 | 104.958
9.5 | 1.165 | 0.01001 | -0.003 | 116.377
10 | 1.198 | 0.00993 | -0.003 | 120.607
10.5 | 1.223 | 0.01163 | -0.003 | 105.203
11 | 1.237 | 0.01277 | -0.003 | 96.795
11.5 | 1.236 | 0.01444 | -0.004 | 85.619
12 | 1.221 | 0.01737 | -0.004 | 70.32
12.5 | 1.191 | 0.02264 | -0.004 | 52.626
13 | 1.153 | 0.03028 | -0.004 | 38.06
13.5 | 1.108 | 0.04001 | -0.004 | 27.691
14 | 1.061 | 0.05003 | -0.004 | 21.216
14.5 | 1.009 | 0.06132 | -0.004 | 16.461
15 | 0.949 | 0.07266 | -0.004 | 13.064
15.5 | 0.886 | 0.08311 | -0.005 | 10.664
16 | 0.819 | 0.09304 | -0.005 | 8.807

## 134. Re 16M Mach 0.25 (2)
BIGFOIL.COM POLAR EXPORT
NACA22110.5
NACA22110.5 |  |  |  | Cl Max: | 1.8056 | at alpha= | 17.5 | deg
XFOIL ncrit=9 |  |  |  | L/D Max: | 156.752 | at alpha= | 8 | deg
Re: | 16000000 |  |  | Cd Min: | 0.21794 | at alpha= | -19 | deg
Mach: | 0.25 |  |  | Cl=0 at alpha= | -0.82632 | deg
|  |  |  | @ Cl=0.1, Cd= | 0.006049
|  |  |  | @ Cl=0.4, Cd= | 0.0049778
|  |  |  | @ Cl=0.6, Cd= | 0.0050909
alpha (deg) | Cl | Cd | Cm | Cl/Cd
-19 | -0.7698 | 0.21794 | 0.0549 | -3.5322
-18.5 | -0.7654 | 0.20644 | 0.0493 | -3.7076
-18 | -0.7542 | 0.19816 | 0.0449 | -3.806
-17 | -1.1375 | 0.08866 | -0.0245 | -12.8299
-16.5 | -1.1882 | 0.07131 | -0.0385 | -16.6625
-16 | -1.2434 | 0.05617 | -0.0504 | -22.1364
-15.5 | -1.2814 | 0.04633 | -0.0557 | -27.6581
-15 | -1.3683 | 0.03502 | -0.0548 | -39.072
-14.5 | -1.4489 | 0.02593 | -0.0439 | -55.8774
-14 | -1.4622 | 0.01977 | -0.0359 | -73.9605
-13.5 | -1.4348 | 0.01706 | -0.0301 | -84.1032
-13 | -1.4016 | 0.01503 | -0.0243 | -93.2535
-12.5 | -1.3596 | 0.01351 | -0.0197 | -100.6366
-12 | -1.2995 | 0.01216 | -0.0183 | -106.8668
-11.5 | -1.2372 | 0.0111 | -0.0174 | -111.4595
-11 | -1.1737 | 0.01027 | -0.0167 | -114.2843
-10.5 | -1.1134 | 0.00955 | -0.0154 | -116.5864
-10 | -1.0501 | 0.00896 | -0.0149 | -117.1987
-9.5 | -0.9723 | 0.00821 | -0.0176 | -118.4287
-9 | -0.9083 | 0.00765 | -0.0176 | -118.732
-8.5 | -0.8577 | 0.00732 | -0.0147 | -117.1721
-8 | -0.8047 | 0.00707 | -0.0125 | -113.819
-7.5 | -0.7504 | 0.00687 | -0.0106 | -109.2285
-7 | -0.695 | 0.00671 | -0.0091 | -103.5768
-6.5 | -0.6399 | 0.00651 | -0.0076 | -98.2949
-6 | -0.5846 | 0.00633 | -0.0062 | -92.3539
-5.5 | -0.5287 | 0.00618 | -0.005 | -85.5502
-5 | -0.4741 | 0.0062 | -0.0037 | -76.4677
-4.5 | -0.4182 | 0.00617 | -0.0027 | -67.7796
-4 | -0.3615 | 0.00606 | -0.0019 | -59.6535
-3.5 | -0.3044 | 0.00599 | -0.0012 | -50.818
-3 | -0.2477 | 0.00596 | -0.0005 | -41.5604
-2.5 | -0.1906 | 0.00593 | 0 | -32.1417
-2 | -0.1336 | 0.00591 | 0.0006 | -22.6058
-1.5 | -0.0767 | 0.00595 | 0.0011 | -12.8908
-1 | -0.0198 | 0.00597 | 0.0017 | -3.3166
-0.5 | 0.0372 | 0.00601 | 0.0021 | 6.1897
0 | 0.0941 | 0.00605 | 0.0026 | 15.5537
0.5 | 0.1513 | 0.00604 | 0.003 | 25.0497
1 | 0.2031 | 0.00554 | 0.0044 | 36.6606
1.5 | 0.2567 | 0.0053 | 0.0055 | 48.434
2 | 0.3126 | 0.00517 | 0.0061 | 60.4642
2.5 | 0.3665 | 0.00502 | 0.0072 | 73.008
3 | 0.4221 | 0.00495 | 0.0079 | 85.2727
3.5 | 0.4794 | 0.00497 | 0.0084 | 96.4588
4 | 0.5356 | 0.00504 | 0.0091 | 106.2698
4.5 | 0.5924 | 0.00508 | 0.0097 | 116.6142
5 | 0.6483 | 0.00516 | 0.0105 | 125.6395
5.5 | 0.7045 | 0.00525 | 0.0113 | 134.1905
6 | 0.7597 | 0.00537 | 0.0124 | 141.4711
6.5 | 0.8146 | 0.00551 | 0.0135 | 147.8403
7 | 0.8688 | 0.00574 | 0.0149 | 151.3589
7.5 | 0.9241 | 0.00595 | 0.016 | 155.3109
8 | 0.9844 | 0.00628 | 0.0161 | 156.7516
8.5 | 1.0548 | 0.00679 | 0.0138 | 155.3461
9 | 1.1215 | 0.00735 | 0.0124 | 152.585
10 | 1.2383 | 0.00856 | 0.0134 | 144.6612
10.5 | 1.3005 | 0.00921 | 0.0132 | 141.2052
11 | 1.3625 | 0.00987 | 0.013 | 138.0446
11.5 | 1.4236 | 0.01061 | 0.0131 | 134.1753
12 | 1.4841 | 0.01139 | 0.0133 | 130.2985
12.5 | 1.5433 | 0.01221 | 0.0138 | 126.3964
13 | 1.5847 | 0.01298 | 0.0179 | 122.0878
13.5 | 1.625 | 0.01384 | 0.0221 | 117.4133
14 | 1.6652 | 0.01485 | 0.0261 | 112.1347
14.5 | 1.7061 | 0.01586 | 0.0299 | 107.5725
15 | 1.7375 | 0.01708 | 0.035 | 101.7272
15.5 | 1.7572 | 0.01856 | 0.0413 | 94.6767
16 | 1.7786 | 0.02027 | 0.0462 | 87.7454
16.5 | 1.7959 | 0.02252 | 0.0504 | 79.7469
17 | 1.8055 | 0.02574 | 0.0535 | 70.1437
17.5 | 1.8056 | 0.03045 | 0.0546 | 59.2972
18 | 1.7966 | 0.03697 | 0.0533 | 48.5962
18.5 | 1.7671 | 0.04676 | 0.0489 | 37.7908
19 | 1.6998 | 0.06198 | 0.0403 | 27.425
19.5 | 1.5495 | 0.08905 | 0.024 | 17.4003
20 | 1.35 | 0.12569 | 0.001 | 10.7407

## 135. Re 16M Mach 0.50 (1)
BIGFOIL.COM POLAR EXPORT
NACA22110.5
NACA22110.5 |  |  |  | Cl Max: | 1.148 | at alpha= | 20 | deg
JavaFoil+Calcfoil stall+Eppler ext transition |  |  |  | L/D Max: | 104.914 | at alpha= | 7.5 | deg
Re: | 16000000 |  |  | Cd Min: | 0.00841 | at alpha= | 0.5 | deg
Mach: | 0.5 |  |  | Cl=0 at alpha= | -0.75 | deg
|  |  |  | @ Cl=0.1, Cd= | 0.0094817
|  |  |  | @ Cl=0.4, Cd= | 0.0090312
|  |  |  | @ Cl=0.6, Cd= | 0.00984
alpha (deg) | Cl | Cd | Cm | Cl/Cd
-20 | -1.017 | 0.15097 | 0.008 | -6.736
-19.5 | -1.019 | 0.11449 | 0.009 | -8.902
-19 | -0.96 | 0.14813 | 0.007 | -6.478
-18.5 | -0.941 | 0.12927 | 0.007 | -7.282
-18 | -0.952 | 0.09068 | 0.009 | -10.503
-17.5 | -0.884 | 0.12741 | 0.007 | -6.935
-17 | -0.891 | 0.08875 | 0.008 | -10.041
-16.5 | -0.944 | 0.03583 | 0.01 | -26.34
-16 | -0.812 | 0.10206 | 0.007 | -7.952
-15.5 | -0.844 | 0.05456 | 0.009 | -15.468
-15 | -0.896 | 0.01914 | 0.01 | -46.826
-14.5 | -0.803 | 0.04152 | 0.009 | -19.33
-14 | -0.807 | 0.02542 | 0.01 | -31.746
-13.5 | -0.824 | 0.01376 | 0.01 | -59.901
-13 | -0.657 | 0.07541 | 0.006 | -8.706
-12.5 | -0.752 | 0.01438 | 0.009 | -52.33
-12 | -0.734 | 0.01215 | 0.009 | -60.454
-11.5 | -0.576 | 0.06638 | 0.005 | -8.676
-11 | -0.665 | 0.01221 | 0.009 | -54.452
-10.5 | -0.641 | 0.01084 | 0.009 | -59.153
-10 | -0.496 | 0.05815 | 0.005 | -8.521
-9.5 | -0.471 | 0.05337 | 0.005 | -8.822
-9 | -0.44 | 0.05497 | 0.004 | -8.012
-8.5 | -0.416 | 0.05001 | 0.004 | -8.316
-8 | -0.391 | 0.04582 | 0.004 | -8.53
-7.5 | -0.362 | 0.04602 | 0.004 | -7.87
-7 | -0.337 | 0.04184 | 0.004 | -8.056
-6.5 | -0.309 | 0.04172 | 0.004 | -7.402
-6 | -0.282 | 0.04053 | 0.003 | -6.952
-5.5 | -0.413 | 0.03742 | 0.003 | -11.046
-5 | -0.503 | 0.00959 | 0.006 | -52.48
-4.5 | -0.467 | 0.00926 | 0.006 | -50.453
-4 | -0.418 | 0.00899 | 0.005 | -46.539
-3.5 | -0.362 | 0.00947 | 0.005 | -38.172
-3 | -0.3 | 0.00926 | 0.005 | -32.395
-2.5 | -0.236 | 0.00907 | 0.005 | -25.986
-2 | -0.169 | 0.00893 | 0.004 | -18.976
-1.5 | -0.102 | 0.00906 | 0.004 | -11.267
-1 | -0.034 | 0.00895 | 0.004 | -3.805
-0.5 | 0.034 | 0.00886 | 0.003 | 3.891
0 | 0.103 | 0.00951 | 0.003 | 10.842
0.5 | 0.172 | 0.00841 | 0.003 | 20.397
1 | 0.24 | 0.0091 | 0.003 | 26.371
1.5 | 0.308 | 0.00904 | 0.002 | 34.067
2 | 0.376 | 0.00901 | 0.002 | 41.716
2.5 | 0.444 | 0.00907 | 0.002 | 48.906
3 | 0.511 | 0.00955 | 0.001 | 53.498
3.5 | 0.578 | 0.0096 | 0.001 | 60.161
4 | 0.644 | 0.01032 | 0.001 | 62.421
4.5 | 0.71 | 0.01038 | 0 | 68.371
5 | 0.775 | 0.0104 | 0 | 74.458
5.5 | 0.838 | 0.01157 | 0 | 72.502
6 | 0.9 | 0.01011 | -0.001 | 89.082
6.5 | 0.96 | 0.00994 | -0.001 | 96.605
7 | 1.016 | 0.00987 | -0.001 | 102.984
7.5 | 1.065 | 0.01015 | -0.002 | 104.914
8 | 1.103 | 0.01073 | -0.002 | 102.744
8.5 | 1.116 | 0.01243 | -0.002 | 89.824
9 | 1.077 | 0.0166 | -0.002 | 64.891
9.5 | 0.926 | 0.03172 | -0.002 | 29.185
10 | 0.627 | 0.04523 | -0.003 | 13.87
10.5 | 0.639 | 0.05956 | -0.003 | 10.734
11 | 0.672 | 0.05795 | -0.003 | 11.599
11.5 | 0.694 | 0.06515 | -0.003 | 10.659
12 | 0.718 | 0.07164 | -0.003 | 10.023
12.5 | 0.738 | 0.08364 | -0.003 | 8.829
13 | 0.762 | 0.09399 | -0.003 | 8.111
13.5 | 0.789 | 0.10339 | -0.003 | 7.626
14 | 0.813 | 0.11963 | -0.003 | 6.798
14.5 | 0.841 | 0.12595 | -0.004 | 6.678
15 | 0.871 | 0.12547 | -0.004 | 6.941
15.5 | 0.896 | 0.14723 | -0.004 | 6.088
16 | 0.927 | 0.13888 | -0.004 | 6.674
16.5 | 0.953 | 0.15705 | -0.005 | 6.068
17 | 0.981 | 0.1696 | -0.005 | 5.782
17.5 | 1.01 | 0.16842 | -0.005 | 5.994
18 | 1.036 | 0.18553 | -0.005 | 5.585
18.5 | 1.064 | 0.19175 | -0.006 | 5.551
19 | 1.094 | 0.18579 | -0.006 | 5.886
19.5 | 1.12 | 0.20549 | -0.006 | 5.451
20 | 1.148 | 0.21423 | -0.006 | 5.36

## 136. Re 16M Mach 0.50 (2)
BIGFOIL.COM POLAR EXPORT
NACA22110.5
NACA22110.5 |  |  |  | Cl Max: | 1.5071 | at alpha= | 10 | deg
XFOIL ncrit=9 |  |  |  | L/D Max: | 161.788 | at alpha= | 7.5 | deg
Re: | 16000000 |  |  | Cd Min: | 0.0109 | at alpha= | 10 | deg
Mach: | 0.5 |  |  | Cl=0 at alpha= | -99 | deg
|  |  |  | @ Cl=0.1, Cd= | 0.00618
|  |  |  | @ Cl=0.4, Cd= | 0.0052113
|  |  |  | @ Cl=0.6, Cd= | 0.0052473
alpha (deg) | Cl | Cd | Cm | Cl/Cd
0 | 0.109 | 0.00618 | 0.0034 | 17.6375
0.5 | 0.1745 | 0.00618 | 0.0041 | 28.2362
1 | 0.2334 | 0.00575 | 0.006 | 40.5913
1.5 | 0.2938 | 0.00541 | 0.0077 | 54.3068
2 | 0.3565 | 0.00533 | 0.009 | 66.8856
2.5 | 0.4188 | 0.00516 | 0.0105 | 81.1628
3 | 0.4822 | 0.00513 | 0.012 | 93.9961
3.5 | 0.5478 | 0.0052 | 0.0133 | 105.3462
4 | 0.614 | 0.00526 | 0.0146 | 116.73
4.5 | 0.6793 | 0.00538 | 0.0164 | 126.2639
5 | 0.7459 | 0.00547 | 0.0182 | 136.362
5.5 | 0.8113 | 0.00564 | 0.0206 | 143.8475
6 | 0.8778 | 0.0058 | 0.0231 | 151.3448
6.5 | 0.9427 | 0.00605 | 0.0263 | 155.8182
7 | 1.0097 | 0.00629 | 0.0295 | 160.5246
7.5 | 1.0856 | 0.00671 | 0.0314 | 161.7884
8 | 1.1762 | 0.00732 | 0.031 | 160.6831
8.5 | 1.265 | 0.00809 | 0.0316 | 156.3659
9 | 1.337 | 0.00897 | 0.0358 | 149.0524
9.5 | 1.4203 | 0.00991 | 0.0389 | 143.3199
10 | 1.5071 | 0.0109 | 0.0428 | 138.2661

## 137. Re 18M Mach 0.00 (1)
BIGFOIL.COM POLAR EXPORT
NACA22110.5
NACA22110.5 |  |  |  | Cl Max: | 1.291 | at alpha= | 12.5 | deg
JavaFoil+Calcfoil stall+Eppler ext transition |  |  |  | L/D Max: | 122.909 | at alpha= | 10.5 | deg
Re: | 18000000 |  |  | Cd Min: | 0.00815 | at alpha= | 1 | deg
Mach: | 0 |  |  | Cl=0 at alpha= | -0.75 | deg
|  |  |  | @ Cl=0.1, Cd= | 0.0088878
|  |  |  | @ Cl=0.4, Cd= | 0.0094244
|  |  |  | @ Cl=0.6, Cd= | 0.0096383
alpha (deg) | Cl | Cd | Cm | Cl/Cd
-16 | -0.601 | 0.11143 | 0.005 | -5.391
-15.5 | -0.616 | 0.10612 | 0.005 | -5.805
-15 | -0.631 | 0.10052 | 0.005 | -6.274
-14.5 | -0.644 | 0.09541 | 0.005 | -6.75
-14 | -0.656 | 0.09013 | 0.005 | -7.281
-13.5 | -0.667 | 0.08521 | 0.005 | -7.824
-13 | -0.675 | 0.08001 | 0.005 | -8.442
-12.5 | -0.682 | 0.07529 | 0.005 | -9.058
-12 | -0.687 | 0.07015 | 0.005 | -9.786
-11.5 | -0.689 | 0.06517 | 0.005 | -10.569
-11 | -0.839 | 0.01016 | 0.008 | -82.655
-10.5 | -0.836 | 0.00945 | 0.008 | -88.391
-10 | -0.825 | 0.00958 | 0.007 | -86.113
-9.5 | -0.809 | 0.00988 | 0.007 | -81.931
-9 | -0.789 | 0.00953 | 0.007 | -82.84
-8.5 | -0.765 | 0.01005 | 0.007 | -76.085
-8 | -0.736 | 0.00975 | 0.007 | -75.478
-7.5 | -0.703 | 0.00937 | 0.006 | -74.962
-7 | -0.665 | 0.00911 | 0.006 | -73.087
-6.5 | -0.624 | 0.00884 | 0.006 | -70.579
-6 | -0.579 | 0.0098 | 0.006 | -59.091
-5.5 | -0.532 | 0.0096 | 0.005 | -55.386
-5 | -0.482 | 0.00934 | 0.005 | -51.559
-4.5 | -0.429 | 0.00914 | 0.005 | -46.98
-4 | -0.376 | 0.00899 | 0.005 | -41.769
-3.5 | -0.32 | 0.00883 | 0.004 | -36.243
-3 | -0.264 | 0.00876 | 0.004 | -30.086
-2.5 | -0.206 | 0.00863 | 0.004 | -23.846
-2 | -0.148 | 0.00926 | 0.004 | -15.94
-1.5 | -0.089 | 0.00938 | 0.004 | -9.464
-1 | -0.03 | 0.00926 | 0.003 | -3.192
-0.5 | 0.03 | 0.00914 | 0.003 | 3.271
0 | 0.089 | 0.00904 | 0.003 | 9.883
0.5 | 0.149 | 0.00821 | 0.002 | 18.117
1 | 0.208 | 0.00815 | 0.002 | 25.518
1.5 | 0.267 | 0.00856 | 0.002 | 31.231
2 | 0.326 | 0.00847 | 0.002 | 38.542
2.5 | 0.385 | 0.00946 | 0.001 | 40.734
3 | 0.444 | 0.00932 | 0.001 | 47.685
3.5 | 0.503 | 0.01002 | 0.001 | 50.192
4 | 0.561 | 0.00984 | 0.001 | 57.046
4.5 | 0.619 | 0.00954 | 0 | 64.884
5 | 0.677 | 0.01023 | 0 | 66.197
5.5 | 0.734 | 0.00997 | 0 | 73.619
6 | 0.791 | 0.0095 | -0.001 | 83.269
6.5 | 0.847 | 0.00924 | -0.001 | 91.693
7 | 0.902 | 0.00895 | -0.001 | 100.855
7.5 | 0.956 | 0.00891 | -0.001 | 107.281
8 | 1.007 | 0.00926 | -0.002 | 108.789
8.5 | 1.057 | 0.00929 | -0.002 | 113.689
9 | 1.103 | 0.00979 | -0.002 | 112.746
9.5 | 1.147 | 0.01002 | -0.002 | 114.393
10 | 1.185 | 0.01068 | -0.003 | 110.987
10.5 | 1.221 | 0.00993 | -0.003 | 122.909
11 | 1.249 | 0.011 | -0.003 | 113.589
11.5 | 1.271 | 0.01177 | -0.004 | 108.021
12 | 1.286 | 0.01273 | -0.004 | 101.043
12.5 | 1.291 | 0.01413 | -0.004 | 91.405
13 | 1.287 | 0.01639 | -0.004 | 78.529
13.5 | 1.274 | 0.01998 | -0.004 | 63.738
14 | 1.254 | 0.02524 | -0.005 | 49.66
14.5 | 1.23 | 0.03174 | -0.005 | 38.743
15 | 1.2 | 0.03961 | -0.005 | 30.292
15.5 | 1.168 | 0.04859 | -0.005 | 24.037
16 | 1.136 | 0.05766 | -0.005 | 19.7
16.5 | 1.103 | 0.06682 | -0.005 | 16.51
17 | 1.07 | 0.0762 | -0.005 | 14.039
17.5 | 1.036 | 0.08506 | -0.005 | 12.185

## 138. Re 18M Mach 0.00 (2)
BIGFOIL.COM POLAR EXPORT
NACA22110.5
NACA22110.5 |  |  |  | Cl Max: | 1.8853 | at alpha= | 20 | deg
XFOIL ncrit=9 |  |  |  | L/D Max: | 157.008 | at alpha= | 8.5 | deg
Re: | 18000000 |  |  | Cd Min: | 0.0317 | at alpha= | 20 | deg
Mach: | 0 |  |  | Cl=0 at alpha= | -0.81818 | deg
|  |  |  | @ Cl=0.1, Cd= | 0.0059282
|  |  |  | @ Cl=0.4, Cd= | 0.0049035
|  |  |  | @ Cl=0.6, Cd= | 0.005027
alpha (deg) | Cl | Cd | Cm | Cl/Cd
-20 | -1.8116 | 0.02472 | -0.0444 | -73.2848
-19.5 | -1.7967 | 0.02267 | -0.0412 | -79.2545
-19 | -1.7774 | 0.02107 | -0.0376 | -84.3569
-18.5 | -1.7558 | 0.01971 | -0.0337 | -89.0817
-18 | -1.7336 | 0.0185 | -0.0293 | -93.7081
-17.5 | -1.7109 | 0.01747 | -0.0243 | -97.9336
-17 | -1.6794 | 0.01626 | -0.0209 | -103.2841
-16.5 | -1.6419 | 0.01538 | -0.0183 | -106.7555
-16 | -1.6041 | 0.01442 | -0.0156 | -111.2413
-15.5 | -1.5632 | 0.01365 | -0.0133 | -114.5201
-15 | -1.5237 | 0.01275 | -0.0108 | -119.5059
-14.5 | -1.482 | 0.01211 | -0.0083 | -122.3782
-14 | -1.4408 | 0.01154 | -0.0056 | -124.8527
-13.5 | -1.3936 | 0.01098 | -0.0042 | -126.9217
-13 | -1.3365 | 0.01045 | -0.0048 | -127.8947
-12.5 | -1.2793 | 0.00995 | -0.0054 | -128.5729
-12 | -1.222 | 0.00943 | -0.006 | -129.5864
-11.5 | -1.164 | 0.00898 | -0.0067 | -129.6214
-10.5 | -1.0512 | 0.00815 | -0.0072 | -128.9816
-10 | -0.9806 | 0.00763 | -0.0107 | -128.519
-9.5 | -0.9221 | 0.00721 | -0.0113 | -127.8918
-9 | -0.8741 | 0.00699 | -0.0095 | -125.0501
-8.5 | -0.8239 | 0.00682 | -0.0082 | -120.8065
-8 | -0.7727 | 0.00667 | -0.0071 | -115.8471
-7.5 | -0.7208 | 0.00654 | -0.0061 | -110.2141
-7 | -0.6683 | 0.00641 | -0.0052 | -104.259
-6.5 | -0.6161 | 0.00623 | -0.0043 | -98.8925
-6 | -0.5632 | 0.00611 | -0.0035 | -92.1768
-5.5 | -0.51 | 0.00604 | -0.0028 | -84.4371
-5 | -0.4575 | 0.00609 | -0.0019 | -75.1232
-4.5 | -0.4038 | 0.00602 | -0.0013 | -67.0764
-4 | -0.3492 | 0.00594 | -0.0008 | -58.7879
-3.5 | -0.2944 | 0.00589 | -0.0004 | -49.983
-3 | -0.2399 | 0.00585 | 0.0001 | -41.0085
-2 | -0.1299 | 0.00581 | 0.0009 | -22.358
-1.5 | -0.0752 | 0.00586 | 0.0014 | -12.8328
-1 | -0.02 | 0.00587 | 0.0017 | -3.4072
-0.5 | 0.035 | 0.0059 | 0.0021 | 5.9322
0 | 0.0901 | 0.00593 | 0.0024 | 15.1939
0.5 | 0.1453 | 0.00592 | 0.0028 | 24.5439
1 | 0.196 | 0.00547 | 0.0039 | 35.8318
1.5 | 0.248 | 0.00523 | 0.0048 | 47.4187
2 | 0.3022 | 0.00512 | 0.0053 | 59.0234
2.5 | 0.3545 | 0.00498 | 0.0061 | 71.1847
3 | 0.408 | 0.00489 | 0.0067 | 83.4356
3.5 | 0.4628 | 0.0049 | 0.0071 | 94.449
4 | 0.5172 | 0.00496 | 0.0075 | 104.2742
4.5 | 0.5716 | 0.00499 | 0.0079 | 114.5491
5 | 0.6253 | 0.00506 | 0.0084 | 123.5771
5.5 | 0.679 | 0.00514 | 0.0089 | 132.1012
6 | 0.7321 | 0.00524 | 0.0096 | 139.7137
6.5 | 0.7846 | 0.00536 | 0.0103 | 146.3806
7 | 0.836 | 0.00556 | 0.0112 | 150.3597
7.5 | 0.8876 | 0.00571 | 0.0121 | 155.4466
8 | 0.9394 | 0.00599 | 0.0129 | 156.828
8.5 | 0.997 | 0.00635 | 0.0122 | 157.0079
9 | 1.0632 | 0.00682 | 0.0095 | 155.8944
9.5 | 1.1228 | 0.00734 | 0.0083 | 152.97
10 | 1.1746 | 0.0078 | 0.0088 | 150.5897
10.5 | 1.232 | 0.00835 | 0.0079 | 147.5449
11 | 1.2893 | 0.00887 | 0.007 | 145.3551
11.5 | 1.3459 | 0.00944 | 0.0062 | 142.5742
12 | 1.4019 | 0.01001 | 0.0055 | 140.05
12.5 | 1.457 | 0.01064 | 0.0049 | 136.9361
13 | 1.5116 | 0.01121 | 0.0044 | 134.8439
13.5 | 1.5573 | 0.01189 | 0.0056 | 130.9756
14 | 1.5971 | 0.01251 | 0.0081 | 127.6659
14.5 | 1.6357 | 0.01318 | 0.0107 | 124.1047
15 | 1.6743 | 0.01399 | 0.0131 | 119.6783
15.5 | 1.7138 | 0.01474 | 0.0152 | 116.2687
16 | 1.7516 | 0.01554 | 0.0174 | 112.7156
16.5 | 1.7866 | 0.01647 | 0.0199 | 108.476
17 | 1.8071 | 0.01756 | 0.0249 | 102.91
17.5 | 1.8278 | 0.01878 | 0.0291 | 97.3269
18 | 1.8463 | 0.02027 | 0.0329 | 91.0853
18.5 | 1.8631 | 0.02208 | 0.036 | 84.3795
19 | 1.8759 | 0.0244 | 0.0385 | 76.8811
19.5 | 1.8818 | 0.02768 | 0.0403 | 67.9841
20 | 1.8853 | 0.0317 | 0.0407 | 59.4732

## 139. Re 18M Mach 0.10 (1)
BIGFOIL.COM POLAR EXPORT
NACA22110.5
NACA22110.5 |  |  |  | Cl Max: | 1.282 | at alpha= | 12.5 | deg
JavaFoil+Calcfoil stall+Eppler ext transition |  |  |  | L/D Max: | 120.862 | at alpha= | 10.5 | deg
Re: | 18000000 |  |  | Cd Min: | 0.00816 | at alpha= | 1 | deg
Mach: | 0.1 |  |  | Cl=0 at alpha= | -0.75 | deg
|  |  |  | @ Cl=0.1, Cd= | 0.0089017
|  |  |  | @ Cl=0.4, Cd= | 0.0094458
|  |  |  | @ Cl=0.6, Cd= | 0.0096952
alpha (deg) | Cl | Cd | Cm | Cl/Cd
-15.5 | -0.577 | 0.10689 | 0.005 | -5.394
-15 | -0.594 | 0.10182 | 0.005 | -5.836
-14.5 | -0.611 | 0.09633 | 0.005 | -6.34
-14 | -0.626 | 0.09106 | 0.005 | -6.875
-13.5 | -0.64 | 0.0859 | 0.005 | -7.447
-13 | -0.651 | 0.08123 | 0.005 | -8.019
-12.5 | -0.661 | 0.07615 | 0.004 | -8.68
-12 | -0.668 | 0.07173 | 0.004 | -9.311
-11.5 | -0.673 | 0.0665 | 0.005 | -10.117
-11 | -0.674 | 0.06187 | 0.005 | -10.9
-10.5 | -0.823 | 0.00873 | 0.008 | -94.268
-10 | -0.816 | 0.00971 | 0.007 | -84.008
-9.5 | -0.803 | 0.01001 | 0.007 | -80.189
-9 | -0.785 | 0.00961 | 0.007 | -81.659
-8.5 | -0.762 | 0.01016 | 0.007 | -75.019
-8 | -0.734 | 0.00977 | 0.007 | -75.187
-7.5 | -0.702 | 0.00944 | 0.006 | -74.363
-7 | -0.666 | 0.00917 | 0.006 | -72.653
-6.5 | -0.625 | 0.00888 | 0.006 | -70.4
-6 | -0.581 | 0.00991 | 0.006 | -58.585
-5.5 | -0.533 | 0.0096 | 0.005 | -55.552
-5 | -0.483 | 0.00896 | 0.005 | -53.938
-4.5 | -0.431 | 0.0092 | 0.005 | -46.863
-4 | -0.377 | 0.00902 | 0.005 | -41.835
-3.5 | -0.322 | 0.0089 | 0.005 | -36.138
-3 | -0.265 | 0.00876 | 0.004 | -30.236
-2.5 | -0.207 | 0.00863 | 0.004 | -23.965
-2 | -0.148 | 0.00932 | 0.004 | -15.913
-1.5 | -0.089 | 0.0094 | 0.004 | -9.482
-1 | -0.03 | 0.00929 | 0.003 | -3.198
-0.5 | 0.03 | 0.00917 | 0.003 | 3.277
0 | 0.09 | 0.00904 | 0.003 | 9.931
0.5 | 0.15 | 0.00821 | 0.002 | 18.206
1 | 0.209 | 0.00816 | 0.002 | 25.636
1.5 | 0.269 | 0.00856 | 0.002 | 31.373
2 | 0.328 | 0.00847 | 0.002 | 38.713
2.5 | 0.387 | 0.00947 | 0.001 | 40.884
3 | 0.446 | 0.00936 | 0.001 | 47.669
3.5 | 0.505 | 0.0092 | 0.001 | 54.944
4 | 0.564 | 0.0099 | 0.001 | 56.953
4.5 | 0.622 | 0.00957 | 0 | 65.015
5 | 0.68 | 0.01027 | 0 | 66.206
5.5 | 0.738 | 0.01003 | 0 | 73.546
6 | 0.795 | 0.00956 | -0.001 | 83.173
6.5 | 0.851 | 0.00929 | -0.001 | 91.573
7 | 0.906 | 0.00901 | -0.001 | 100.63
7.5 | 0.96 | 0.00897 | -0.001 | 106.985
8 | 1.012 | 0.00934 | -0.002 | 108.3
8.5 | 1.061 | 0.00938 | -0.002 | 113.087
9 | 1.107 | 0.00989 | -0.002 | 111.995
9.5 | 1.15 | 0.01014 | -0.002 | 113.397
10 | 1.188 | 0.01026 | -0.003 | 115.823
10.5 | 1.222 | 0.01011 | -0.003 | 120.862
11 | 1.249 | 0.0112 | -0.003 | 111.553
11.5 | 1.269 | 0.01203 | -0.004 | 105.458
12 | 1.281 | 0.01309 | -0.004 | 97.788
12.5 | 1.282 | 0.01478 | -0.004 | 86.705
13 | 1.273 | 0.0175 | -0.004 | 72.746
13.5 | 1.255 | 0.02185 | -0.004 | 57.424
14 | 1.231 | 0.02772 | -0.005 | 44.418
14.5 | 1.203 | 0.03538 | -0.005 | 33.991
15 | 1.17 | 0.04375 | -0.005 | 26.744
15.5 | 1.135 | 0.05324 | -0.005 | 21.313
16 | 1.099 | 0.06297 | -0.005 | 17.45
16.5 | 1.064 | 0.07151 | -0.005 | 14.88
17 | 1.027 | 0.08106 | -0.005 | 12.669
17.5 | 0.989 | 0.09048 | -0.005 | 10.935

## 140. Re 18M Mach 0.10 (2)
BIGFOIL.COM POLAR EXPORT
NACA22110.5
NACA22110.5 |  |  |  | Cl Max: | 1.8708 | at alpha= | 19 | deg
XFOIL ncrit=9 |  |  |  | L/D Max: | 157.093 | at alpha= | 8 | deg
Re: | 18000000 |  |  | Cd Min: | 0.03684 | at alpha= | 20 | deg
Mach: | 0.1 |  |  | Cl=0 at alpha= | -0.81859 | deg
|  |  |  | @ Cl=0.1, Cd= | 0.0059366
|  |  |  | @ Cl=0.4, Cd= | 0.0049074
|  |  |  | @ Cl=0.6, Cd= | 0.0050369
alpha (deg) | Cl | Cd | Cm | Cl/Cd
-19 | -1.765 | 0.02383 | -0.046 | -74.0663
-18.5 | -1.7489 | 0.02188 | -0.042 | -79.9314
-18 | -1.7319 | 0.02014 | -0.0373 | -85.993
-17.5 | -1.7072 | 0.01899 | -0.0328 | -89.8999
-17 | -1.6851 | 0.01777 | -0.0273 | -94.8284
-16.5 | -1.6492 | 0.01671 | -0.0241 | -98.6954
-16 | -1.6128 | 0.01557 | -0.0209 | -103.5838
-15.5 | -1.5726 | 0.01466 | -0.0181 | -107.2715
-15 | -1.5341 | 0.01354 | -0.015 | -113.3013
-14.5 | -1.4926 | 0.01272 | -0.0122 | -117.3428
-14 | -1.4526 | 0.01197 | -0.009 | -121.3534
-13.5 | -1.408 | 0.01136 | -0.0066 | -123.9437
-13 | -1.3502 | 0.01075 | -0.0069 | -125.6
-12.5 | -1.292 | 0.0102 | -0.0073 | -126.6667
-12 | -1.2338 | 0.00964 | -0.0077 | -127.9876
-11.5 | -1.1749 | 0.00916 | -0.0082 | -128.2642
-10 | -0.9894 | 0.00777 | -0.0116 | -127.3359
-9.5 | -0.9284 | 0.00732 | -0.0125 | -126.8306
-9 | -0.8803 | 0.00706 | -0.0104 | -124.6884
-8.5 | -0.8299 | 0.00687 | -0.0089 | -120.8006
-8 | -0.7782 | 0.00671 | -0.0077 | -115.9762
-7.5 | -0.7258 | 0.00657 | -0.0066 | -110.4718
-7 | -0.6727 | 0.00644 | -0.0057 | -104.4565
-6.5 | -0.62 | 0.00626 | -0.0047 | -99.0415
-6 | -0.5667 | 0.00613 | -0.0038 | -92.447
-5 | -0.4603 | 0.0061 | -0.0021 | -75.459
-4.5 | -0.4062 | 0.00604 | -0.0014 | -67.2517
-4 | -0.3513 | 0.00594 | -0.0009 | -59.1414
-3.5 | -0.296 | 0.00589 | -0.0005 | -50.2547
-3 | -0.2412 | 0.00586 | 0.0001 | -41.1604
-2.5 | -0.1858 | 0.00583 | 0.0005 | -31.8696
-2 | -0.1306 | 0.00582 | 0.0009 | -22.4399
-1.5 | -0.0755 | 0.00586 | 0.0013 | -12.884
-1 | -0.0201 | 0.00587 | 0.0017 | -3.4242
-0.5 | 0.0353 | 0.0059 | 0.0021 | 5.9831
0 | 0.0907 | 0.00594 | 0.0025 | 15.2694
0.5 | 0.1463 | 0.00592 | 0.0028 | 24.7128
1 | 0.1972 | 0.00547 | 0.004 | 36.0512
1.5 | 0.2495 | 0.00524 | 0.0049 | 47.6145
2 | 0.304 | 0.00512 | 0.0054 | 59.375
2.5 | 0.3566 | 0.00498 | 0.0062 | 71.6064
3 | 0.4104 | 0.00489 | 0.0068 | 83.9264
3.5 | 0.4656 | 0.0049 | 0.0072 | 95.0204
4 | 0.5203 | 0.00497 | 0.0077 | 104.6881
4.5 | 0.5751 | 0.005 | 0.0081 | 115.02
5 | 0.6291 | 0.00508 | 0.0087 | 123.8386
5.5 | 0.6833 | 0.00515 | 0.0092 | 132.6796
6 | 0.7366 | 0.00526 | 0.0099 | 140.038
6.5 | 0.7897 | 0.00537 | 0.0107 | 147.0577
7 | 0.8414 | 0.00558 | 0.0117 | 150.7885
7.5 | 0.8934 | 0.00574 | 0.0126 | 155.6446
8 | 0.9457 | 0.00602 | 0.0135 | 157.093
8.5 | 1.0045 | 0.0064 | 0.0127 | 156.9531
9 | 1.0714 | 0.00689 | 0.0101 | 155.5007
9.5 | 1.1313 | 0.00739 | 0.009 | 153.0853
10 | 1.1839 | 0.00787 | 0.0095 | 150.432
10.5 | 1.2417 | 0.00847 | 0.0088 | 146.5998
11 | 1.2997 | 0.00901 | 0.008 | 144.2508
11.5 | 1.3569 | 0.0096 | 0.0073 | 141.3438
12 | 1.414 | 0.01016 | 0.0067 | 139.1732
12.5 | 1.4696 | 0.01083 | 0.0062 | 135.6971
13 | 1.525 | 0.01143 | 0.0058 | 133.4208
13.5 | 1.5686 | 0.01214 | 0.0078 | 129.2092
14 | 1.6089 | 0.01277 | 0.0105 | 125.9906
14.5 | 1.6471 | 0.01355 | 0.0134 | 121.5572
15 | 1.6867 | 0.01436 | 0.0159 | 117.4582
15.5 | 1.7263 | 0.01515 | 0.0182 | 113.9472
16 | 1.7627 | 0.01607 | 0.0209 | 109.6889
16.5 | 1.7902 | 0.01713 | 0.025 | 104.5067
17 | 1.8099 | 0.01836 | 0.03 | 98.5784
17.5 | 1.8307 | 0.01974 | 0.034 | 92.7406
18 | 1.8483 | 0.02148 | 0.0375 | 86.0475
18.5 | 1.8624 | 0.02373 | 0.0404 | 78.4829
19 | 1.8708 | 0.02677 | 0.0424 | 69.8842
19.5 | 1.8665 | 0.0315 | 0.0432 | 59.254
20 | 1.864 | 0.03684 | 0.0423 | 50.5972

## 141. Re 18M Mach 0.25 (1)
BIGFOIL.COM POLAR EXPORT
NACA22110.5
NACA22110.5 |  |  |  | Cl Max: | 1.239 | at alpha= | 11.5 | deg
JavaFoil+Calcfoil stall+Eppler ext transition |  |  |  | L/D Max: | 121.636 | at alpha= | 10 | deg
Re: | 18000000 |  |  | Cd Min: | 0.00829 | at alpha= | 1 | deg
Mach: | 0.25 |  |  | Cl=0 at alpha= | -0.75 | deg
|  |  |  | @ Cl=0.1, Cd= | 0.0090942
|  |  |  | @ Cl=0.4, Cd= | 0.0086983
|  |  |  | @ Cl=0.6, Cd= | 0.0099925
alpha (deg) | Cl | Cd | Cm | Cl/Cd
-14 | -0.349 | 0.09652 | 0.005 | -3.613
-13.5 | -0.396 | 0.09132 | 0.004 | -4.337
-13 | -0.439 | 0.0867 | 0.004 | -5.065
-12.5 | -0.478 | 0.0813 | 0.004 | -5.881
-12 | -0.513 | 0.07644 | 0.004 | -6.706
-11.5 | -0.542 | 0.07215 | 0.004 | -7.511
-11 | -0.566 | 0.06777 | 0.004 | -8.351
-10.5 | -0.585 | 0.06314 | 0.004 | -9.258
-10 | -0.597 | 0.05882 | 0.004 | -10.15
-9.5 | -0.604 | 0.05454 | 0.004 | -11.07
-9 | -0.743 | 0.00902 | 0.007 | -82.293
-8.5 | -0.735 | 0.00975 | 0.007 | -75.358
-8 | -0.718 | 0.01025 | 0.007 | -70.052
-7.5 | -0.695 | 0.00986 | 0.007 | -70.464
-7 | -0.665 | 0.00949 | 0.006 | -70.135
-6.5 | -0.629 | 0.00918 | 0.006 | -68.544
-6 | -0.587 | 0.00893 | 0.006 | -65.743
-5.5 | -0.542 | 0.00992 | 0.006 | -54.603
-5 | -0.492 | 0.00964 | 0.005 | -51.074
-4.5 | -0.44 | 0.00894 | 0.005 | -49.243
-4 | -0.386 | 0.00919 | 0.005 | -42.021
-3.5 | -0.33 | 0.00904 | 0.005 | -36.451
-3 | -0.272 | 0.00893 | 0.004 | -30.42
-2.5 | -0.212 | 0.0088 | 0.004 | -24.117
-2 | -0.152 | 0.00872 | 0.004 | -17.469
-1.5 | -0.092 | 0.00959 | 0.004 | -9.551
-1 | -0.031 | 0.00944 | 0.003 | -3.233
-0.5 | 0.031 | 0.00931 | 0.003 | 3.314
0 | 0.092 | 0.0092 | 0.003 | 10.026
0.5 | 0.154 | 0.00838 | 0.003 | 18.332
1 | 0.215 | 0.00829 | 0.002 | 25.911
1.5 | 0.276 | 0.00877 | 0.002 | 31.485
2 | 0.337 | 0.00867 | 0.002 | 38.878
2.5 | 0.398 | 0.00867 | 0.001 | 45.9
3 | 0.458 | 0.00952 | 0.001 | 48.145
3.5 | 0.519 | 0.00937 | 0.001 | 55.363
4 | 0.579 | 0.01008 | 0.001 | 57.45
4.5 | 0.639 | 0.00983 | 0 | 64.962
5 | 0.698 | 0.01054 | 0 | 66.212
5.5 | 0.757 | 0.01032 | 0 | 73.391
6 | 0.815 | 0.00991 | -0.001 | 82.27
6.5 | 0.873 | 0.0096 | -0.001 | 90.885
7 | 0.929 | 0.00954 | -0.001 | 97.376
7.5 | 0.983 | 0.00936 | -0.001 | 104.957
8 | 1.034 | 0.00954 | -0.002 | 108.467
8.5 | 1.082 | 0.01011 | -0.002 | 107.082
9 | 1.127 | 0.01064 | -0.002 | 105.857
9.5 | 1.165 | 0.01042 | -0.003 | 111.798
10 | 1.198 | 0.00985 | -0.003 | 121.636
10.5 | 1.224 | 0.01149 | -0.003 | 106.55
11 | 1.238 | 0.01258 | -0.003 | 98.382
11.5 | 1.239 | 0.0141 | -0.004 | 87.842
12 | 1.224 | 0.01683 | -0.004 | 72.74
12.5 | 1.196 | 0.02159 | -0.004 | 55.399
13 | 1.157 | 0.02888 | -0.004 | 40.06
13.5 | 1.113 | 0.03804 | -0.004 | 29.255
14 | 1.064 | 0.04879 | -0.004 | 21.806
14.5 | 1.012 | 0.05967 | -0.004 | 16.959
15 | 0.951 | 0.07115 | -0.004 | 13.368
15.5 | 0.888 | 0.08167 | -0.005 | 10.869
16 | 0.821 | 0.09121 | -0.005 | 9.001
16.5 | 0.749 | 0.10248 | -0.005 | 7.31

## 142. Re 18M Mach 0.25 (2)
BIGFOIL.COM POLAR EXPORT
NACA22110.5
NACA22110.5 |  |  |  | Cl Max: | 1.8213 | at alpha= | 17.5 | deg
XFOIL ncrit=9 |  |  |  | L/D Max: | 157.83 | at alpha= | 8 | deg
Re: | 18000000 |  |  | Cd Min: | 0.21203 | at alpha= | -19 | deg
Mach: | 0.25 |  |  | Cl=0 at alpha= | -0.82137 | deg
|  |  |  | @ Cl=0.1, Cd= | 0.00596
|  |  |  | @ Cl=0.4, Cd= | 0.0049585
|  |  |  | @ Cl=0.6, Cd= | 0.005051
alpha (deg) | Cl | Cd | Cm | Cl/Cd
-19 | -0.7839 | 0.21203 | 0.0528 | -3.6971
-18.5 | -0.7685 | 0.20553 | 0.0491 | -3.7391
-18 | -0.7588 | 0.19673 | 0.0444 | -3.8571
-17 | -1.1715 | 0.08262 | -0.0298 | -14.1794
-16.5 | -1.2199 | 0.06658 | -0.0427 | -18.3223
-16 | -1.2742 | 0.05258 | -0.0533 | -24.2335
-15.5 | -1.331 | 0.0418 | -0.0575 | -31.8421
-15 | -1.4258 | 0.03083 | -0.0526 | -46.2472
-14.5 | -1.4887 | 0.02252 | -0.0413 | -66.1057
-14 | -1.4802 | 0.01833 | -0.0343 | -80.7529
-13.5 | -1.448 | 0.01604 | -0.0287 | -90.2743
-13 | -1.4131 | 0.01428 | -0.0229 | -98.9566
-12.5 | -1.3594 | 0.01282 | -0.0203 | -106.0374
-12 | -1.2984 | 0.01164 | -0.019 | -111.5464
-11.5 | -1.2358 | 0.01066 | -0.018 | -115.9287
-11 | -1.1724 | 0.00989 | -0.0172 | -118.544
-10.5 | -1.1143 | 0.00922 | -0.0154 | -120.8568
-10 | -1.0411 | 0.00862 | -0.017 | -120.7773
-9.5 | -0.9641 | 0.00801 | -0.0195 | -120.362
-9 | -0.9141 | 0.00759 | -0.0164 | -120.4348
-8.5 | -0.8623 | 0.00725 | -0.0138 | -118.9379
-8 | -0.8086 | 0.00699 | -0.0117 | -115.6795
-7.5 | -0.7538 | 0.00678 | -0.01 | -111.1799
-7 | -0.698 | 0.00662 | -0.0085 | -105.4381
-6.5 | -0.6423 | 0.00644 | -0.0071 | -99.736
-6 | -0.5866 | 0.00628 | -0.0058 | -93.4076
-5.5 | -0.5308 | 0.00614 | -0.0046 | -86.4495
-5 | -0.476 | 0.00615 | -0.0034 | -77.3984
-4.5 | -0.4195 | 0.00611 | -0.0025 | -68.6579
-4 | -0.3626 | 0.00599 | -0.0017 | -60.5342
-3.5 | -0.3055 | 0.00592 | -0.001 | -51.6047
-3 | -0.2486 | 0.0059 | -0.0004 | -42.1356
-2.5 | -0.1914 | 0.00586 | 0.0002 | -32.6621
-2 | -0.1343 | 0.00585 | 0.0007 | -22.9573
-1.5 | -0.0775 | 0.00588 | 0.0013 | -13.1803
-1 | -0.0204 | 0.0059 | 0.0018 | -3.4576
-0.5 | 0.0367 | 0.00593 | 0.0022 | 6.1889
0 | 0.094 | 0.00596 | 0.0026 | 15.7718
0.5 | 0.1513 | 0.00596 | 0.003 | 25.3859
1 | 0.204 | 0.00552 | 0.0043 | 36.9565
1.5 | 0.2578 | 0.00526 | 0.0053 | 49.0114
2 | 0.3139 | 0.00515 | 0.0059 | 60.9515
2.5 | 0.3681 | 0.00501 | 0.0069 | 73.4731
3 | 0.4239 | 0.00492 | 0.0076 | 86.1585
3.5 | 0.4807 | 0.00495 | 0.0081 | 97.1111
4 | 0.5376 | 0.00502 | 0.0087 | 107.0916
4.5 | 0.5944 | 0.00504 | 0.0093 | 117.9365
5 | 0.6505 | 0.00515 | 0.0101 | 126.3107
5.5 | 0.7069 | 0.0052 | 0.0108 | 135.9423
6 | 0.7623 | 0.00535 | 0.0118 | 142.486
6.5 | 0.818 | 0.00546 | 0.0128 | 149.8168
7 | 0.8721 | 0.00568 | 0.0142 | 153.5387
7.5 | 0.9258 | 0.00591 | 0.0157 | 156.6497
8 | 0.9817 | 0.00622 | 0.0167 | 157.8296
8.5 | 1.047 | 0.00668 | 0.0156 | 156.7365
9 | 1.1178 | 0.00719 | 0.0133 | 155.4659
9.5 | 1.1781 | 0.00781 | 0.0134 | 150.8451
10 | 1.2357 | 0.00839 | 0.0141 | 147.2825
10.5 | 1.2976 | 0.00904 | 0.0139 | 143.5398
11 | 1.3597 | 0.00968 | 0.0138 | 140.4649
11.5 | 1.4209 | 0.0104 | 0.0138 | 136.625
12 | 1.4819 | 0.01113 | 0.014 | 133.1447
12.5 | 1.5413 | 0.01197 | 0.0144 | 128.7636
13 | 1.5904 | 0.01272 | 0.0171 | 125.0314
13.5 | 1.6303 | 0.01361 | 0.0213 | 119.7869
14 | 1.6717 | 0.01451 | 0.0253 | 115.2102
14.5 | 1.7129 | 0.01551 | 0.029 | 110.4384
15 | 1.7471 | 0.01678 | 0.0337 | 104.118
15.5 | 1.7686 | 0.01808 | 0.04 | 97.8208
16 | 1.7917 | 0.01963 | 0.0452 | 91.2736
16.5 | 1.81 | 0.02172 | 0.0496 | 83.3333
17 | 1.8212 | 0.02466 | 0.0531 | 73.8524
17.5 | 1.8213 | 0.02914 | 0.0548 | 62.5017
18 | 1.8167 | 0.03498 | 0.0543 | 51.9354
18.5 | 1.7915 | 0.04397 | 0.0506 | 40.7437
19 | 1.7356 | 0.05752 | 0.0432 | 30.1739
19.5 | 1.6008 | 0.08212 | 0.0284 | 19.4934
20 | 1.4249 | 0.11426 | 0.0086 | 12.4707

## 143. Re 18M Mach 0.50 (1)
BIGFOIL.COM POLAR EXPORT
NACA22110.5
NACA22110.5 |  |  |  | Cl Max: | 1.148 | at alpha= | 20 | deg
JavaFoil+Calcfoil stall+Eppler ext transition |  |  |  | L/D Max: | 105.676 | at alpha= | 7.5 | deg
Re: | 18000000 |  |  | Cd Min: | 0.00881 | at alpha= | -1 | deg
Mach: | 0.5 |  |  | Cl=0 at alpha= | -0.75 | deg
|  |  |  | @ Cl=0.1, Cd= | 0.0099187
|  |  |  | @ Cl=0.4, Cd= | 0.0089512
|  |  |  | @ Cl=0.6, Cd= | 0.010313
alpha (deg) | Cl | Cd | Cm | Cl/Cd
-20 | -1.015 | 0.15635 | 0.008 | -6.492
-19.5 | -1.008 | 0.12679 | 0.009 | -7.949
-19 | -0.959 | 0.15295 | 0.007 | -6.272
-18.5 | -0.938 | 0.13509 | 0.007 | -6.946
-18 | -0.931 | 0.11038 | 0.008 | -8.436
-17.5 | -0.883 | 0.13178 | 0.007 | -6.701
-17 | -0.862 | 0.11583 | 0.007 | -7.439
-16.5 | -0.878 | 0.07479 | 0.009 | -11.747
-16 | -0.808 | 0.10899 | 0.006 | -7.409
-15.5 | -0.783 | 0.10137 | 0.006 | -7.727
-15 | -0.826 | 0.0471 | 0.009 | -17.528
-14.5 | -0.804 | 0.04112 | 0.009 | -19.544
-14 | -0.813 | 0.02349 | 0.01 | -34.604
-13.5 | -0.824 | 0.01383 | 0.01 | -59.555
-13 | -0.736 | 0.02775 | 0.009 | -26.54
-12.5 | -0.759 | 0.01333 | 0.01 | -56.961
-12 | -0.735 | 0.01192 | 0.009 | -61.658
-11.5 | -0.622 | 0.03633 | 0.008 | -17.123
-11 | -0.67 | 0.01158 | 0.009 | -57.879
-10.5 | -0.641 | 0.01072 | 0.009 | -59.835
-10 | -0.496 | 0.05767 | 0.005 | -8.601
-9.5 | -0.576 | 0.01027 | 0.008 | -56.118
-9 | -0.441 | 0.05454 | 0.004 | -8.079
-8.5 | -0.416 | 0.04953 | 0.004 | -8.404
-8 | -0.48 | 0.00917 | 0.008 | -52.375
-7.5 | -0.362 | 0.04571 | 0.004 | -7.927
-7 | -0.338 | 0.04141 | 0.004 | -8.151
-6.5 | -0.309 | 0.04158 | 0.004 | -7.429
-6 | -0.282 | 0.04031 | 0.003 | -6.993
-5.5 | -0.414 | 0.03712 | 0.003 | -11.144
-5 | -0.503 | 0.00947 | 0.006 | -53.155
-4.5 | -0.467 | 0.00918 | 0.006 | -50.927
-4 | -0.418 | 0.00888 | 0.005 | -47.104
-3.5 | -0.362 | 0.00933 | 0.005 | -38.731
-3 | -0.3 | 0.00914 | 0.005 | -32.848
-2.5 | -0.236 | 0.00895 | 0.005 | -26.32
-2 | -0.169 | 0.00884 | 0.004 | -19.181
-1.5 | -0.102 | 0.00892 | 0.004 | -11.449
-1 | -0.034 | 0.00881 | 0.004 | -3.865
-0.5 | 0.034 | 0.00945 | 0.003 | 3.648
0 | 0.103 | 0.00994 | 0.003 | 10.364
0.5 | 0.172 | 0.00982 | 0.003 | 17.463
1 | 0.24 | 0.009 | 0.003 | 26.66
1.5 | 0.308 | 0.00898 | 0.002 | 34.295
2 | 0.376 | 0.00893 | 0.002 | 42.088
2.5 | 0.444 | 0.00899 | 0.002 | 49.341
3 | 0.511 | 0.0095 | 0.001 | 53.805
3.5 | 0.578 | 0.01034 | 0.001 | 55.858
4 | 0.644 | 0.01026 | 0.001 | 62.814
4.5 | 0.71 | 0.01029 | 0 | 68.951
5 | 0.775 | 0.01034 | 0 | 74.952
5.5 | 0.838 | 0.01136 | 0 | 73.823
6 | 0.9 | 0.01004 | -0.001 | 89.661
6.5 | 0.96 | 0.01048 | -0.001 | 91.611
7 | 1.016 | 0.01038 | -0.001 | 97.914
7.5 | 1.066 | 0.01008 | -0.002 | 105.676
8 | 1.103 | 0.01069 | -0.002 | 103.225
8.5 | 1.117 | 0.01233 | -0.002 | 90.583
9 | 1.081 | 0.01612 | -0.002 | 67.042
9.5 | 0.93 | 0.03022 | -0.002 | 30.789
10 | 0.63 | 0.04368 | -0.003 | 14.417
10.5 | 0.641 | 0.05817 | -0.003 | 11.016
11 | 0.674 | 0.05633 | -0.003 | 11.968
11.5 | 0.696 | 0.06353 | -0.003 | 10.96
12 | 0.712 | 0.07907 | -0.003 | 9
12.5 | 0.734 | 0.09157 | -0.003 | 8.018
13 | 0.76 | 0.10066 | -0.003 | 7.549
13.5 | 0.787 | 0.10862 | -0.003 | 7.248
14 | 0.813 | 0.12478 | -0.003 | 6.513
14.5 | 0.841 | 0.13021 | -0.004 | 6.458
15 | 0.871 | 0.12815 | -0.004 | 6.794
15.5 | 0.896 | 0.14997 | -0.004 | 5.977
16 | 0.927 | 0.14244 | -0.004 | 6.507
16.5 | 0.953 | 0.16078 | -0.005 | 5.927
17 | 0.981 | 0.17175 | -0.005 | 5.709
17.5 | 1.01 | 0.17148 | -0.005 | 5.888
18 | 1.036 | 0.1882 | -0.005 | 5.507
18.5 | 1.065 | 0.19676 | -0.006 | 5.411
19 | 1.094 | 0.19141 | -0.006 | 5.713
19.5 | 1.12 | 0.20905 | -0.006 | 5.358
20 | 1.148 | 0.21698 | -0.006 | 5.292

## 144. Re 18M Mach 0.50 (2)
BIGFOIL.COM POLAR EXPORT
NACA22110.5
NACA22110.5 |  |  |  | Cl Max: | 1.5047 | at alpha= | 10 | deg
XFOIL ncrit=9 |  |  |  | L/D Max: | 164.286 | at alpha= | 7.5 | deg
Re: | 18000000 |  |  | Cd Min: | 0.01061 | at alpha= | 10 | deg
Mach: | 0.5 |  |  | Cl=0 at alpha= | -99 | deg
|  |  |  | @ Cl=0.1, Cd= | 0.00609
|  |  |  | @ Cl=0.4, Cd= | 0.005183
|  |  |  | @ Cl=0.6, Cd= | 0.0052053
alpha (deg) | Cl | Cd | Cm | Cl/Cd
0 | 0.1089 | 0.00609 | 0.0035 | 17.8818
0.5 | 0.1745 | 0.00609 | 0.0042 | 28.6535
1 | 0.2346 | 0.0057 | 0.0058 | 41.1579
1.5 | 0.2952 | 0.00539 | 0.0074 | 54.7681
2 | 0.358 | 0.00529 | 0.0087 | 67.6749
2.5 | 0.4208 | 0.00513 | 0.0102 | 82.0273
3 | 0.4839 | 0.0051 | 0.0117 | 94.8824
3.5 | 0.5501 | 0.00516 | 0.0129 | 106.6085
4 | 0.6162 | 0.00522 | 0.0142 | 118.046
4.5 | 0.6822 | 0.00535 | 0.0159 | 127.514
5 | 0.7489 | 0.00542 | 0.0177 | 138.1734
5.5 | 0.8148 | 0.0056 | 0.0199 | 145.5
6 | 0.8817 | 0.00573 | 0.0224 | 153.8743
6.5 | 0.9471 | 0.00599 | 0.0255 | 158.1135
7.5 | 1.081 | 0.00658 | 0.0323 | 164.2857
8.5 | 1.2605 | 0.00792 | 0.0325 | 159.154
9 | 1.3404 | 0.00882 | 0.0353 | 151.9728
9.5 | 1.4179 | 0.00967 | 0.0395 | 146.6287
10 | 1.5047 | 0.01061 | 0.0434 | 141.819

## 145. Re 20M Mach 0.00 (1)
BIGFOIL.COM POLAR EXPORT
NACA22110.5
NACA22110.5 |  |  |  | Cl Max: | 1.293 | at alpha= | 12.5 | deg
JavaFoil+Calcfoil stall+Eppler ext transition |  |  |  | L/D Max: | 118.881 | at alpha= | 10.5 | deg
Re: | 20000000 |  |  | Cd Min: | 0.00813 | at alpha= | 0.5 | deg
Mach: | 0 |  |  | Cl=0 at alpha= | -0.75 | deg
|  |  |  | @ Cl=0.1, Cd= | 0.008767
|  |  |  | @ Cl=0.4, Cd= | 0.0093819
|  |  |  | @ Cl=0.6, Cd= | 0.010362
alpha (deg) | Cl | Cd | Cm | Cl/Cd
-16 | -0.601 | 0.11121 | 0.005 | -5.402
-15.5 | -0.616 | 0.10543 | 0.005 | -5.845
-15 | -0.631 | 0.10032 | 0.005 | -6.287
-14.5 | -0.644 | 0.09506 | 0.005 | -6.777
-14 | -0.656 | 0.08963 | 0.005 | -7.325
-13.5 | -0.667 | 0.08469 | 0.005 | -7.875
-13 | -0.676 | 0.07978 | 0.005 | -8.469
-12.5 | -0.682 | 0.0749 | 0.005 | -9.109
-12 | -0.686 | 0.07027 | 0.005 | -9.769
-11.5 | -0.69 | 0.06431 | 0.005 | -10.728
-11 | -0.84 | 0.01004 | 0.008 | -83.634
-10.5 | -0.836 | 0.00932 | 0.008 | -89.733
-10 | -0.825 | 0.00948 | 0.007 | -87.053
-9.5 | -0.809 | 0.00978 | 0.007 | -82.737
-9 | -0.789 | 0.00944 | 0.007 | -83.649
-8.5 | -0.765 | 0.00995 | 0.007 | -76.869
-8 | -0.736 | 0.00962 | 0.007 | -76.496
-7.5 | -0.703 | 0.00926 | 0.006 | -75.885
-7 | -0.665 | 0.009 | 0.006 | -73.913
-6.5 | -0.624 | 0.00968 | 0.006 | -64.484
-6 | -0.579 | 0.00975 | 0.006 | -59.43
-5.5 | -0.532 | 0.00949 | 0.005 | -56.028
-5 | -0.482 | 0.00926 | 0.005 | -52.012
-4.5 | -0.429 | 0.00909 | 0.005 | -47.245
-4 | -0.376 | 0.0089 | 0.005 | -42.214
-3.5 | -0.32 | 0.00874 | 0.004 | -36.617
-3 | -0.264 | 0.00867 | 0.004 | -30.381
-2.5 | -0.206 | 0.00856 | 0.004 | -24.061
-2 | -0.148 | 0.00918 | 0.004 | -16.067
-1.5 | -0.089 | 0.00926 | 0.004 | -9.579
-1 | -0.03 | 0.00915 | 0.003 | -3.231
-0.5 | 0.03 | 0.00902 | 0.003 | 3.314
0 | 0.089 | 0.00891 | 0.003 | 10.027
0.5 | 0.149 | 0.00813 | 0.002 | 18.288
1 | 0.208 | 0.00865 | 0.002 | 24.055
1.5 | 0.267 | 0.00849 | 0.002 | 31.481
2 | 0.326 | 0.0084 | 0.002 | 38.863
2.5 | 0.385 | 0.00942 | 0.001 | 40.915
3 | 0.444 | 0.00927 | 0.001 | 47.927
3.5 | 0.503 | 0.00996 | 0.001 | 50.487
4 | 0.561 | 0.00977 | 0.001 | 57.432
4.5 | 0.619 | 0.01065 | 0 | 58.171
5 | 0.677 | 0.01016 | 0 | 66.609
5.5 | 0.734 | 0.00992 | 0 | 74.058
6 | 0.791 | 0.00944 | -0.001 | 83.761
6.5 | 0.847 | 0.00918 | -0.001 | 92.241
7 | 0.902 | 0.00891 | -0.001 | 101.27
7.5 | 0.956 | 0.00888 | -0.001 | 107.678
8 | 1.007 | 0.00923 | -0.002 | 109.194
8.5 | 1.057 | 0.00926 | -0.002 | 114.085
9 | 1.103 | 0.00974 | -0.002 | 113.27
9.5 | 1.147 | 0.00997 | -0.002 | 115.036
10 | 1.185 | 0.01057 | -0.003 | 112.187
10.5 | 1.221 | 0.01027 | -0.003 | 118.881
11 | 1.25 | 0.0109 | -0.003 | 114.7
11.5 | 1.272 | 0.01162 | -0.004 | 109.501
12 | 1.287 | 0.01253 | -0.004 | 102.739
12.5 | 1.293 | 0.01385 | -0.004 | 93.357
13 | 1.29 | 0.01597 | -0.004 | 80.757
13.5 | 1.278 | 0.01921 | -0.004 | 66.504
14 | 1.258 | 0.0242 | -0.005 | 51.959
14.5 | 1.234 | 0.03046 | -0.005 | 40.498
15 | 1.203 | 0.03845 | -0.005 | 31.282
15.5 | 1.17 | 0.04738 | -0.005 | 24.702
16 | 1.139 | 0.05596 | -0.005 | 20.351
16.5 | 1.106 | 0.06521 | -0.005 | 16.954
17 | 1.072 | 0.07463 | -0.005 | 14.361
17.5 | 1.038 | 0.08349 | -0.005 | 12.435

## 146. Re 20M Mach 0.00 (2)
BIGFOIL.COM POLAR EXPORT
NACA22110.5
NACA22110.5 |  |  |  | Cl Max: | 1.8983 | at alpha= | 20 | deg
XFOIL ncrit=9 |  |  |  | L/D Max: | 157.651 | at alpha= | 8.5 | deg
Re: | 20000000 |  |  | Cd Min: | 0.03048 | at alpha= | 20 | deg
Mach: | 0 |  |  | Cl=0 at alpha= | -0.81454 | deg
|  |  |  | @ Cl=0.1, Cd= | 0.00585
|  |  |  | @ Cl=0.4, Cd= | 0.0048706
|  |  |  | @ Cl=0.6, Cd= | 0.0050147
alpha (deg) | Cl | Cd | Cm | Cl/Cd
-20 | -1.8289 | 0.02357 | -0.0431 | -77.5944
-19.5 | -1.8125 | 0.02172 | -0.0397 | -83.4484
-19 | -1.7923 | 0.02023 | -0.036 | -88.5961
-18 | -1.7463 | 0.01791 | -0.0275 | -97.5042
-17.5 | -1.7189 | 0.01702 | -0.0232 | -100.9929
-17 | -1.6837 | 0.01604 | -0.0203 | -104.9688
-16.5 | -1.6457 | 0.01518 | -0.0177 | -108.4124
-16 | -1.6079 | 0.0142 | -0.0151 | -113.2324
-15.5 | -1.5666 | 0.01344 | -0.0128 | -116.5625
-15 | -1.5275 | 0.01251 | -0.0101 | -122.1023
-14.5 | -1.4868 | 0.01185 | -0.0075 | -125.4684
-14 | -1.4457 | 0.01127 | -0.0048 | -128.2786
-13.5 | -1.391 | 0.0107 | -0.005 | -130
-13 | -1.3341 | 0.01018 | -0.0056 | -131.0511
-12.5 | -1.2772 | 0.00969 | -0.0061 | -131.806
-12 | -1.22 | 0.00919 | -0.0066 | -132.753
-11.5 | -1.1623 | 0.00875 | -0.0072 | -132.8343
-11 | -1.1088 | 0.00835 | -0.0068 | -132.7904
-10 | -0.9739 | 0.00749 | -0.0123 | -130.0267
-9.5 | -0.9265 | 0.00718 | -0.0104 | -129.039
-9 | -0.8779 | 0.00694 | -0.0087 | -126.4986
-8.5 | -0.8271 | 0.00676 | -0.0075 | -122.3521
-8 | -0.7755 | 0.00661 | -0.0065 | -117.3222
-7.5 | -0.7233 | 0.00647 | -0.0056 | -111.7929
-7 | -0.6704 | 0.00635 | -0.0048 | -105.5748
-6.5 | -0.6177 | 0.00618 | -0.004 | -99.9515
-6 | -0.5646 | 0.00605 | -0.0032 | -93.3223
-5.5 | -0.5118 | 0.00601 | -0.0024 | -85.1581
-5 | -0.4589 | 0.00604 | -0.0016 | -75.9768
-4.5 | -0.4048 | 0.00597 | -0.0011 | -67.8057
-4 | -0.3502 | 0.00587 | -0.0006 | -59.6593
-3.5 | -0.2953 | 0.00583 | -0.0002 | -50.6518
-3 | -0.2406 | 0.00579 | 0.0003 | -41.5544
-2.5 | -0.1855 | 0.00577 | 0.0006 | -32.149
-2 | -0.1306 | 0.00576 | 0.001 | -22.6736
-1.5 | -0.0756 | 0.00579 | 0.0014 | -13.057
-1 | -0.0204 | 0.0058 | 0.0018 | -3.5172
-0.5 | 0.0346 | 0.00584 | 0.0022 | 5.9247
0 | 0.09 | 0.00585 | 0.0025 | 15.3846
0.5 | 0.1453 | 0.00585 | 0.0028 | 24.8376
1 | 0.1967 | 0.00545 | 0.0038 | 36.0917
1.5 | 0.249 | 0.00522 | 0.0046 | 47.7011
2 | 0.3031 | 0.00509 | 0.0051 | 59.5481
2.5 | 0.3557 | 0.00497 | 0.0059 | 71.5694
3 | 0.4092 | 0.00485 | 0.0065 | 84.3711
3.5 | 0.4641 | 0.00489 | 0.0068 | 94.908
4 | 0.5187 | 0.00495 | 0.0072 | 104.7879
4.5 | 0.5733 | 0.00497 | 0.0075 | 115.3521
5 | 0.6271 | 0.00506 | 0.008 | 123.9328
5.5 | 0.681 | 0.00511 | 0.0085 | 133.2681
6 | 0.7341 | 0.00524 | 0.0091 | 140.0954
6.5 | 0.7873 | 0.00533 | 0.0097 | 147.7111
7 | 0.8387 | 0.00551 | 0.0106 | 152.2142
7.5 | 0.8899 | 0.00571 | 0.0116 | 155.8494
8 | 0.9403 | 0.00599 | 0.0127 | 156.9783
8.5 | 0.9932 | 0.0063 | 0.0131 | 157.6508
9 | 1.0563 | 0.00673 | 0.0112 | 156.9539
9.5 | 1.1206 | 0.00721 | 0.0089 | 155.423
10 | 1.1736 | 0.00768 | 0.0091 | 152.8125
10.5 | 1.2295 | 0.00824 | 0.0085 | 149.2112
11 | 1.2866 | 0.00875 | 0.0077 | 147.04
11.5 | 1.3432 | 0.00931 | 0.0069 | 144.275
12 | 1.3996 | 0.00983 | 0.0061 | 142.3805
12.5 | 1.4548 | 0.01045 | 0.0055 | 139.2153
13 | 1.5096 | 0.01102 | 0.0049 | 136.9873
13.5 | 1.5611 | 0.01172 | 0.0049 | 133.1997
14 | 1.6014 | 0.01229 | 0.0074 | 130.3011
14.5 | 1.6393 | 0.01299 | 0.0101 | 126.1971
15 | 1.6784 | 0.01375 | 0.0125 | 122.0655
15.5 | 1.7186 | 0.01446 | 0.0145 | 118.852
16 | 1.7567 | 0.01526 | 0.0167 | 115.118
16.5 | 1.7914 | 0.0162 | 0.0193 | 110.5802
17 | 1.8147 | 0.01727 | 0.0238 | 105.0782
17.5 | 1.8363 | 0.01839 | 0.0281 | 99.8532
18 | 1.857 | 0.01971 | 0.0318 | 94.2161
18.5 | 1.8746 | 0.02139 | 0.0351 | 87.6391
19 | 1.888 | 0.02357 | 0.0378 | 80.1018
19.5 | 1.8923 | 0.02683 | 0.0399 | 70.5293
20 | 1.8983 | 0.03048 | 0.0407 | 62.2802

## 147. Re 20M Mach 0.10 (1)
BIGFOIL.COM POLAR EXPORT
NACA22110.5
NACA22110.5 |  |  |  | Cl Max: | 1.284 | at alpha= | 12.5 | deg
JavaFoil+Calcfoil stall+Eppler ext transition |  |  |  | L/D Max: | 122.376 | at alpha= | 10.5 | deg
Re: | 20000000 |  |  | Cd Min: | 0.00814 | at alpha= | 0.5 | deg
Mach: | 0.1 |  |  | Cl=0 at alpha= | -0.75 | deg
|  |  |  | @ Cl=0.1, Cd= | 0.0087817
|  |  |  | @ Cl=0.4, Cd= | 0.0094058
|  |  |  | @ Cl=0.6, Cd= | 0.010368
alpha (deg) | Cl | Cd | Cm | Cl/Cd
-15.5 | -0.577 | 0.10668 | 0.005 | -5.405
-15 | -0.594 | 0.10148 | 0.005 | -5.856
-14.5 | -0.611 | 0.09597 | 0.005 | -6.365
-14 | -0.626 | 0.0911 | 0.005 | -6.873
-13.5 | -0.64 | 0.08556 | 0.005 | -7.479
-13 | -0.652 | 0.0809 | 0.005 | -8.054
-12.5 | -0.661 | 0.07599 | 0.005 | -8.7
-12 | -0.668 | 0.07131 | 0.004 | -9.37
-11.5 | -0.673 | 0.06636 | 0.005 | -10.14
-11 | -0.676 | 0.06103 | 0.005 | -11.071
-10.5 | -0.824 | 0.00899 | 0.008 | -91.662
-10 | -0.816 | 0.00959 | 0.007 | -85.058
-9.5 | -0.803 | 0.00985 | 0.007 | -81.509
-9 | -0.785 | 0.0095 | 0.007 | -82.577
-8.5 | -0.762 | 0.01004 | 0.007 | -75.868
-8 | -0.734 | 0.00967 | 0.007 | -75.966
-7.5 | -0.702 | 0.00934 | 0.006 | -75.188
-7 | -0.666 | 0.00906 | 0.006 | -73.486
-6.5 | -0.625 | 0.0097 | 0.006 | -64.48
-6 | -0.581 | 0.00979 | 0.006 | -59.334
-5.5 | -0.533 | 0.00955 | 0.005 | -55.865
-5 | -0.483 | 0.00933 | 0.005 | -51.8
-4.5 | -0.431 | 0.00909 | 0.005 | -47.41
-4 | -0.377 | 0.00897 | 0.005 | -42.066
-3.5 | -0.322 | 0.00881 | 0.005 | -36.512
-3 | -0.265 | 0.00867 | 0.004 | -30.545
-2.5 | -0.207 | 0.00855 | 0.004 | -24.183
-2 | -0.148 | 0.00924 | 0.004 | -16.041
-1.5 | -0.089 | 0.00928 | 0.004 | -9.61
-1 | -0.03 | 0.00916 | 0.003 | -3.242
-0.5 | 0.03 | 0.00904 | 0.003 | 3.323
0 | 0.09 | 0.00891 | 0.003 | 10.076
0.5 | 0.15 | 0.00814 | 0.002 | 18.378
1 | 0.209 | 0.00866 | 0.002 | 24.156
1.5 | 0.269 | 0.0085 | 0.002 | 31.621
2 | 0.328 | 0.00841 | 0.002 | 39.031
2.5 | 0.387 | 0.00943 | 0.001 | 41.054
3 | 0.446 | 0.00932 | 0.001 | 47.899
3.5 | 0.505 | 0.01002 | 0.001 | 50.407
4 | 0.564 | 0.00984 | 0.001 | 57.329
4.5 | 0.622 | 0.01069 | 0 | 58.208
5 | 0.68 | 0.01022 | 0 | 66.59
5.5 | 0.738 | 0.00997 | 0 | 73.986
6 | 0.795 | 0.0095 | -0.001 | 83.666
6.5 | 0.851 | 0.00924 | -0.001 | 92.122
7 | 0.906 | 0.00897 | -0.001 | 101.094
7.5 | 0.96 | 0.00894 | -0.001 | 107.381
8 | 1.012 | 0.0093 | -0.002 | 108.768
8.5 | 1.061 | 0.00934 | -0.002 | 113.55
9 | 1.107 | 0.00984 | -0.002 | 112.513
9.5 | 1.15 | 0.01008 | -0.002 | 114.042
10 | 1.188 | 0.01017 | -0.003 | 116.834
10.5 | 1.222 | 0.00999 | -0.003 | 122.376
11 | 1.25 | 0.01108 | -0.003 | 112.834
11.5 | 1.27 | 0.01187 | -0.004 | 106.973
12 | 1.282 | 0.01288 | -0.004 | 99.533
12.5 | 1.284 | 0.01446 | -0.004 | 88.803
13 | 1.276 | 0.0169 | -0.004 | 75.5
13.5 | 1.258 | 0.021 | -0.004 | 59.934
14 | 1.235 | 0.02658 | -0.005 | 46.475
14.5 | 1.207 | 0.03399 | -0.005 | 35.502
15 | 1.173 | 0.0426 | -0.005 | 27.524
15.5 | 1.138 | 0.05163 | -0.005 | 22.037
16 | 1.102 | 0.06091 | -0.005 | 18.094
16.5 | 1.066 | 0.06997 | -0.005 | 15.236
17 | 1.029 | 0.07953 | -0.005 | 12.935
17.5 | 0.991 | 0.08903 | -0.005 | 11.131

## 148. Re 20M Mach 0.10 (2)
BIGFOIL.COM POLAR EXPORT
NACA22110.5
NACA22110.5 |  |  |  | Cl Max: | 1.8829 | at alpha= | 19 | deg
XFOIL ncrit=9 |  |  |  | L/D Max: | 157.76 | at alpha= | 8.5 | deg
Re: | 20000000 |  |  | Cd Min: | 0.03552 | at alpha= | 20 | deg
Mach: | 0.1 |  |  | Cl=0 at alpha= | -0.81498 | deg
|  |  |  | @ Cl=0.1, Cd= | 0.0058583
|  |  |  | @ Cl=0.4, Cd= | 0.0048837
|  |  |  | @ Cl=0.6, Cd= | 0.0050128
alpha (deg) | Cl | Cd | Cm | Cl/Cd
-20 | -1.811 | 0.0274 | -0.0511 | -66.0949
-19.5 | -1.8014 | 0.02463 | -0.048 | -73.1384
-18.5 | -1.7654 | 0.02094 | -0.0404 | -84.3075
-18 | -1.7463 | 0.01939 | -0.0356 | -90.0619
-17.5 | -1.7214 | 0.01832 | -0.0309 | -93.9629
-17 | -1.6943 | 0.01717 | -0.0262 | -98.6779
-16.5 | -1.6567 | 0.01623 | -0.0231 | -102.0764
-16 | -1.6173 | 0.01531 | -0.0203 | -105.6368
-15.5 | -1.5763 | 0.01444 | -0.0176 | -109.162
-15 | -1.5378 | 0.01332 | -0.0145 | -115.4505
-14.5 | -1.4965 | 0.01251 | -0.0116 | -119.6243
-14 | -1.4574 | 0.01171 | -0.0082 | -124.4577
-13.5 | -1.4053 | 0.01108 | -0.0073 | -126.8321
-13 | -1.3477 | 0.01046 | -0.0076 | -128.8432
-12.5 | -1.2899 | 0.00993 | -0.0079 | -129.8993
-12 | -1.2318 | 0.00939 | -0.0083 | -131.1821
-11.5 | -1.1731 | 0.00892 | -0.0087 | -131.5135
-11 | -1.1189 | 0.0085 | -0.0081 | -131.6353
-10 | -0.981 | 0.00762 | -0.0135 | -128.7402
-9.5 | -0.933 | 0.00728 | -0.0115 | -128.1593
-9 | -0.8842 | 0.00701 | -0.0096 | -126.1341
-8.5 | -0.8331 | 0.00681 | -0.0083 | -122.3348
-8 | -0.781 | 0.00665 | -0.0072 | -117.4436
-7.5 | -0.7283 | 0.00651 | -0.0061 | -111.874
-6.5 | -0.6217 | 0.00621 | -0.0044 | -100.1127
-6 | -0.5682 | 0.00608 | -0.0036 | -93.4539
-5.5 | -0.515 | 0.00602 | -0.0027 | -85.5482
-4.5 | -0.4072 | 0.00599 | -0.0013 | -67.98
-4 | -0.3522 | 0.00588 | -0.0007 | -59.898
-3.5 | -0.297 | 0.00584 | -0.0003 | -50.8562
-3 | -0.2419 | 0.0058 | 0.0002 | -41.7069
-2.5 | -0.1865 | 0.00577 | 0.0006 | -32.3224
-2 | -0.1312 | 0.00576 | 0.001 | -22.7778
-1.5 | -0.0759 | 0.00579 | 0.0014 | -13.1088
-1 | -0.0205 | 0.0058 | 0.0018 | -3.5345
-0.5 | 0.0349 | 0.00584 | 0.0022 | 5.976
0 | 0.0906 | 0.00586 | 0.0025 | 15.4608
0.5 | 0.1463 | 0.00585 | 0.0028 | 25.0085
1 | 0.1979 | 0.00546 | 0.0039 | 36.2454
1.5 | 0.2505 | 0.00522 | 0.0047 | 47.9885
2.5 | 0.3578 | 0.00497 | 0.006 | 71.992
3 | 0.4116 | 0.00486 | 0.0066 | 84.6914
3.5 | 0.4669 | 0.0049 | 0.007 | 95.2857
4 | 0.5218 | 0.00495 | 0.0074 | 105.4141
4.5 | 0.5768 | 0.00497 | 0.0078 | 116.0563
5 | 0.631 | 0.00507 | 0.0083 | 124.4576
5.5 | 0.6853 | 0.00512 | 0.0088 | 133.8477
6 | 0.7388 | 0.00526 | 0.0095 | 140.4563
6.5 | 0.7923 | 0.00534 | 0.0101 | 148.3708
7 | 0.8442 | 0.00553 | 0.0111 | 152.6582
7.5 | 0.8957 | 0.00573 | 0.0121 | 156.3176
8 | 0.9466 | 0.00602 | 0.0133 | 157.2425
8.5 | 1.0002 | 0.00634 | 0.0137 | 157.7603
9 | 1.0646 | 0.00678 | 0.0117 | 157.0206
9.5 | 1.1293 | 0.00728 | 0.0095 | 155.1236
10 | 1.1821 | 0.00777 | 0.01 | 152.1364
10.5 | 1.2393 | 0.00834 | 0.0094 | 148.5971
11 | 1.2971 | 0.00887 | 0.0087 | 146.2345
11.5 | 1.3544 | 0.00946 | 0.008 | 143.1712
12 | 1.4116 | 0.00999 | 0.0073 | 141.3013
12.5 | 1.4676 | 0.01062 | 0.0068 | 138.1921
13 | 1.5228 | 0.01125 | 0.0065 | 135.36
13.5 | 1.5729 | 0.01193 | 0.0071 | 131.8441
14 | 1.6132 | 0.01257 | 0.0098 | 128.3373
14.5 | 1.6509 | 0.01334 | 0.0128 | 123.7556
15 | 1.6914 | 0.01408 | 0.0152 | 120.1278
15.5 | 1.7312 | 0.01488 | 0.0175 | 116.3441
16 | 1.7676 | 0.01582 | 0.0202 | 111.732
16.5 | 1.798 | 0.01687 | 0.0238 | 106.5797
17 | 1.8186 | 0.01798 | 0.0289 | 101.1457
17.5 | 1.841 | 0.01923 | 0.0329 | 95.7358
18 | 1.8594 | 0.02085 | 0.0366 | 89.1799
18.5 | 1.8747 | 0.02293 | 0.0396 | 81.7575
19 | 1.8829 | 0.02585 | 0.042 | 72.8395
19.5 | 1.8775 | 0.0305 | 0.0432 | 61.5574
20 | 1.8767 | 0.03552 | 0.0426 | 52.835

## 149. Re 20M Mach 0.25 (1)
BIGFOIL.COM POLAR EXPORT
NACA22110.5
NACA22110.5 |  |  |  | Cl Max: | 1.241 | at alpha= | 11.5 | deg
JavaFoil+Calcfoil stall+Eppler ext transition |  |  |  | L/D Max: | 123.259 | at alpha= | 10 | deg
Re: | 20000000 |  |  | Cd Min: | 0.00822 | at alpha= | 1 | deg
Mach: | 0.25 |  |  | Cl=0 at alpha= | -0.75 | deg
|  |  |  | @ Cl=0.1, Cd= | 0.0089668
|  |  |  | @ Cl=0.4, Cd= | 0.0086293
|  |  |  | @ Cl=0.6, Cd= | 0.009926
alpha (deg) | Cl | Cd | Cm | Cl/Cd
-14 | -0.349 | 0.09612 | 0.005 | -3.629
-13.5 | -0.396 | 0.09087 | 0.004 | -4.359
-13 | -0.439 | 0.08621 | 0.004 | -5.095
-12.5 | -0.478 | 0.08121 | 0.004 | -5.889
-12 | -0.513 | 0.07625 | 0.004 | -6.724
-11.5 | -0.542 | 0.07179 | 0.004 | -7.551
-11 | -0.566 | 0.06763 | 0.004 | -8.37
-10.5 | -0.584 | 0.06318 | 0.004 | -9.251
-10 | -0.597 | 0.05858 | 0.004 | -10.196
-9.5 | -0.604 | 0.0541 | 0.004 | -11.17
-9 | -0.743 | 0.00942 | 0.007 | -78.916
-8.5 | -0.735 | 0.00967 | 0.007 | -75.994
-8 | -0.718 | 0.01014 | 0.007 | -70.825
-7.5 | -0.695 | 0.00976 | 0.007 | -71.213
-7 | -0.665 | 0.00937 | 0.006 | -71.028
-6.5 | -0.629 | 0.00909 | 0.006 | -69.176
-6 | -0.587 | 0.00883 | 0.006 | -66.536
-5.5 | -0.542 | 0.00982 | 0.006 | -55.131
-5 | -0.492 | 0.00952 | 0.005 | -51.715
-4.5 | -0.44 | 0.00886 | 0.005 | -49.714
-4 | -0.386 | 0.00913 | 0.005 | -42.263
-3.5 | -0.33 | 0.00895 | 0.005 | -36.836
-3 | -0.272 | 0.00884 | 0.004 | -30.729
-2.5 | -0.212 | 0.00872 | 0.004 | -24.342
-2 | -0.152 | 0.00865 | 0.004 | -17.598
-1.5 | -0.092 | 0.00946 | 0.004 | -9.682
-1 | -0.031 | 0.00931 | 0.003 | -3.277
-0.5 | 0.031 | 0.00919 | 0.003 | 3.36
0 | 0.092 | 0.00907 | 0.003 | 10.168
0.5 | 0.154 | 0.00827 | 0.003 | 18.584
1 | 0.215 | 0.00822 | 0.002 | 26.146
1.5 | 0.276 | 0.00869 | 0.002 | 31.765
2 | 0.337 | 0.00859 | 0.002 | 39.211
2.5 | 0.398 | 0.0086 | 0.001 | 46.255
3 | 0.458 | 0.00948 | 0.001 | 48.382
3.5 | 0.519 | 0.00932 | 0.001 | 55.662
4 | 0.579 | 0.01001 | 0.001 | 57.852
4.5 | 0.639 | 0.00977 | 0 | 65.367
5 | 0.698 | 0.01049 | 0 | 66.555
5.5 | 0.757 | 0.01025 | 0 | 73.85
6 | 0.815 | 0.00986 | -0.001 | 82.711
6.5 | 0.873 | 0.00954 | -0.001 | 91.487
7 | 0.929 | 0.00939 | -0.001 | 98.915
7.5 | 0.983 | 0.00932 | -0.001 | 105.417
8 | 1.034 | 0.00949 | -0.002 | 108.935
8.5 | 1.082 | 0.01006 | -0.002 | 107.595
9 | 1.127 | 0.0106 | -0.002 | 106.326
9.5 | 1.165 | 0.01033 | -0.003 | 112.851
10 | 1.199 | 0.00972 | -0.003 | 123.259
10.5 | 1.225 | 0.01136 | -0.003 | 107.821
11 | 1.239 | 0.0124 | -0.003 | 99.926
11.5 | 1.241 | 0.01383 | -0.004 | 89.694
12 | 1.228 | 0.01631 | -0.004 | 75.277
12.5 | 1.2 | 0.02073 | -0.004 | 57.872
13 | 1.161 | 0.02771 | -0.004 | 41.905
13.5 | 1.117 | 0.03664 | -0.004 | 30.469
14 | 1.067 | 0.04729 | -0.004 | 22.563
14.5 | 1.014 | 0.05825 | -0.004 | 17.412
15 | 0.953 | 0.0694 | -0.004 | 13.738
15.5 | 0.889 | 0.07999 | -0.005 | 11.119
16 | 0.822 | 0.09013 | -0.005 | 9.118
16.5 | 0.75 | 0.10094 | -0.005 | 7.43

## 150. Re 20M Mach 0.25 (2)
BIGFOIL.COM POLAR EXPORT
NACA22110.5
NACA22110.5 |  |  |  | Cl Max: | 1.8342 | at alpha= | 17 | deg
XFOIL ncrit=9 |  |  |  | L/D Max: | 159.141 | at alpha= | 8 | deg
Re: | 20000000 |  |  | Cd Min: | 0.21728 | at alpha= | -19.5 | deg
Mach: | 0.25 |  |  | Cl=0 at alpha= | -0.81906 | deg
|  |  |  | @ Cl=0.1, Cd= | 0.0058789
|  |  |  | @ Cl=0.4, Cd= | 0.0049298
|  |  |  | @ Cl=0.6, Cd= | 0.0050361
alpha (deg) | Cl | Cd | Cm | Cl/Cd
-19.5 | -0.803 | 0.21728 | 0.0563 | -3.6957
-19 | -0.7867 | 0.21124 | 0.0526 | -3.7242
-18.5 | -0.7708 | 0.20495 | 0.049 | -3.7609
-18 | -0.7926 | 0.18546 | 0.0392 | -4.2737
-17 | -1.1851 | 0.08037 | -0.0317 | -14.7456
-16.5 | -1.2336 | 0.06467 | -0.0444 | -19.0753
-16 | -1.2885 | 0.05105 | -0.0543 | -25.24
-15.5 | -1.3677 | 0.03868 | -0.058 | -35.3594
-15 | -1.4732 | 0.02747 | -0.05 | -53.6294
-14.5 | -1.5059 | 0.02121 | -0.04 | -70.9995
-14 | -1.4915 | 0.01747 | -0.0332 | -85.3749
-13.5 | -1.4571 | 0.0154 | -0.0277 | -94.6169
-13 | -1.4179 | 0.0137 | -0.0225 | -103.4964
-12.5 | -1.3587 | 0.01231 | -0.0208 | -110.3737
-12 | -1.2971 | 0.01124 | -0.0195 | -115.4004
-11 | -1.1749 | 0.00959 | -0.0169 | -122.513
-10.5 | -1.1097 | 0.00893 | -0.0166 | -124.2665
-10 | -1.027 | 0.00831 | -0.0201 | -123.586
-9.5 | -0.9694 | 0.00789 | -0.0185 | -122.8644
-9 | -0.9186 | 0.00755 | -0.0155 | -121.6689
-8.5 | -0.8658 | 0.00719 | -0.0132 | -120.4172
-8 | -0.8117 | 0.00692 | -0.0112 | -117.2977
-7.5 | -0.7565 | 0.00671 | -0.0095 | -112.7422
-7 | -0.7003 | 0.00654 | -0.0081 | -107.0795
-6.5 | -0.6443 | 0.00637 | -0.0068 | -101.146
-6 | -0.5881 | 0.00622 | -0.0056 | -94.5498
-5.5 | -0.5327 | 0.00611 | -0.0043 | -87.1849
-4 | -0.3636 | 0.00594 | -0.0015 | -61.2121
-3.5 | -0.3064 | 0.00586 | -0.0009 | -52.2867
-3 | -0.2493 | 0.00584 | -0.0003 | -42.6884
-2.5 | -0.1921 | 0.00579 | 0.0003 | -33.1779
-2 | -0.1349 | 0.00579 | 0.0008 | -23.2988
-1.5 | -0.0781 | 0.00583 | 0.0014 | -13.3962
-1 | -0.0207 | 0.00583 | 0.0018 | -3.5506
-0.5 | 0.0365 | 0.00586 | 0.0023 | 6.2287
0 | 0.0939 | 0.00588 | 0.0026 | 15.9694
0.5 | 0.1514 | 0.00587 | 0.003 | 25.7922
1 | 0.2046 | 0.0055 | 0.0042 | 37.2
1.5 | 0.2588 | 0.00523 | 0.0051 | 49.4837
2 | 0.3147 | 0.00512 | 0.0058 | 61.4648
2.5 | 0.3695 | 0.00499 | 0.0066 | 74.0481
3 | 0.4252 | 0.00488 | 0.0074 | 87.1311
3.5 | 0.4821 | 0.00495 | 0.0079 | 97.3939
4 | 0.5392 | 0.00498 | 0.0084 | 108.2731
4.5 | 0.5962 | 0.00503 | 0.009 | 118.5288
5 | 0.6524 | 0.00512 | 0.0097 | 127.4219
5.5 | 0.7092 | 0.00518 | 0.0104 | 136.9112
6 | 0.7647 | 0.00533 | 0.0113 | 143.4709
6.5 | 0.8204 | 0.00544 | 0.0123 | 150.8088
7 | 0.875 | 0.00563 | 0.0136 | 155.4174
7.5 | 0.9285 | 0.00587 | 0.0151 | 158.1772
8 | 0.9819 | 0.00617 | 0.0167 | 159.141
8.5 | 1.0402 | 0.00655 | 0.0171 | 158.8092
9 | 1.112 | 0.00707 | 0.0147 | 157.2843
9.5 | 1.1779 | 0.0077 | 0.0135 | 152.974
10 | 1.2337 | 0.00824 | 0.0146 | 149.7209
10.5 | 1.295 | 0.0089 | 0.0145 | 145.5056
11 | 1.3571 | 0.00952 | 0.0144 | 142.5525
11.5 | 1.4183 | 0.01023 | 0.0145 | 138.6413
12 | 1.4797 | 0.01091 | 0.0146 | 135.6279
12.5 | 1.5394 | 0.01174 | 0.015 | 131.1244
13 | 1.5953 | 0.0125 | 0.0163 | 127.624
13.5 | 1.6355 | 0.01339 | 0.0206 | 122.1434
14 | 1.6772 | 0.01422 | 0.0245 | 117.9466
14.5 | 1.7183 | 0.01524 | 0.0283 | 112.7493
15 | 1.7551 | 0.01649 | 0.0326 | 106.4342
15.5 | 1.7789 | 0.01766 | 0.0389 | 100.7305
16 | 1.8028 | 0.01912 | 0.0442 | 94.2887
16.5 | 1.8216 | 0.02109 | 0.0489 | 86.3727
17 | 1.8342 | 0.02384 | 0.0527 | 76.9379
17.5 | 1.8338 | 0.02814 | 0.0549 | 65.167
18 | 1.8323 | 0.0335 | 0.0548 | 54.6955
18.5 | 1.8095 | 0.042 | 0.0517 | 43.0833
19 | 1.7606 | 0.05448 | 0.0452 | 32.3164
19.5 | 1.6411 | 0.07684 | 0.0318 | 21.3574
20 | 1.4921 | 0.1045 | 0.0151 | 14.2785

## 151. Re 20M Mach 0.50 (1)
BIGFOIL.COM POLAR EXPORT
NACA22110.5
NACA22110.5 |  |  |  | Cl Max: | 1.149 | at alpha= | 20 | deg
JavaFoil+Calcfoil stall+Eppler ext transition |  |  |  | L/D Max: | 113.45 | at alpha= | 8 | deg
Re: | 20000000 |  |  | Cd Min: | 0.00876 | at alpha= | -2 | deg
Mach: | 0.5 |  |  | Cl=0 at alpha= | -0.75 | deg
|  |  |  | @ Cl=0.1, Cd= | 0.0097787
|  |  |  | @ Cl=0.4, Cd= | 0.0088847
|  |  |  | @ Cl=0.6, Cd= | 0.01026
alpha (deg) | Cl | Cd | Cm | Cl/Cd
-20 | -1.014 | 0.15938 | 0.008 | -6.364
-19.5 | -1.005 | 0.13101 | 0.008 | -7.67
-19 | -0.959 | 0.15588 | 0.007 | -6.153
-18.5 | -0.938 | 0.13785 | 0.007 | -6.801
-18 | -0.925 | 0.11766 | 0.008 | -7.859
-17.5 | -0.883 | 0.13571 | 0.007 | -6.506
-17 | -0.86 | 0.11944 | 0.007 | -7.202
-16.5 | -0.85 | 0.09845 | 0.008 | -8.636
-16 | -0.807 | 0.11238 | 0.006 | -7.178
-15.5 | -0.782 | 0.10511 | 0.006 | -7.438
-15 | -0.762 | 0.09261 | 0.007 | -8.23
-14.5 | -0.731 | 0.09232 | 0.006 | -7.921
-14 | -0.706 | 0.08704 | 0.006 | -8.107
-13.5 | -0.801 | 0.01814 | 0.01 | -44.137
-13 | -0.686 | 0.05466 | 0.008 | -12.554
-12.5 | -0.762 | 0.01289 | 0.01 | -59.129
-12 | -0.736 | 0.01173 | 0.009 | -62.711
-11.5 | -0.69 | 0.01339 | 0.009 | -51.546
-11 | -0.671 | 0.01134 | 0.009 | -59.226
-10.5 | -0.642 | 0.00938 | 0.009 | -68.376
-10 | -0.497 | 0.057 | 0.005 | -8.713
-9.5 | -0.577 | 0.00903 | 0.008 | -63.861
-9 | -0.441 | 0.05419 | 0.004 | -8.135
-8.5 | -0.417 | 0.04905 | 0.004 | -8.496
-8 | -0.48 | 0.00965 | 0.008 | -49.796
-7.5 | -0.363 | 0.04539 | 0.004 | -7.987
-7 | -0.415 | 0.00974 | 0.007 | -42.596
-6.5 | -0.309 | 0.04132 | 0.004 | -7.481
-6 | -0.282 | 0.04015 | 0.003 | -7.023
-5.5 | -0.414 | 0.03687 | 0.003 | -11.228
-5 | -0.503 | 0.00938 | 0.006 | -53.642
-4.5 | -0.467 | 0.00906 | 0.006 | -51.587
-4 | -0.418 | 0.00953 | 0.005 | -43.9
-3.5 | -0.362 | 0.00926 | 0.005 | -39.03
-3 | -0.3 | 0.00902 | 0.005 | -33.281
-2.5 | -0.236 | 0.00885 | 0.005 | -26.637
-2 | -0.169 | 0.00876 | 0.004 | -19.356
-1.5 | -0.102 | 0.00882 | 0.004 | -11.578
-1 | -0.034 | 0.00939 | 0.004 | -3.626
-0.5 | 0.034 | 0.00931 | 0.003 | 3.702
0 | 0.103 | 0.0098 | 0.003 | 10.514
0.5 | 0.172 | 0.0097 | 0.003 | 17.688
1 | 0.24 | 0.00894 | 0.003 | 26.836
1.5 | 0.308 | 0.00888 | 0.002 | 34.67
2 | 0.376 | 0.00886 | 0.002 | 42.445
2.5 | 0.444 | 0.00893 | 0.002 | 49.657
3 | 0.511 | 0.00942 | 0.001 | 54.23
3.5 | 0.578 | 0.01029 | 0.001 | 56.148
4 | 0.644 | 0.0102 | 0.001 | 63.165
4.5 | 0.71 | 0.01021 | 0 | 69.512
5 | 0.775 | 0.01026 | 0 | 75.49
5.5 | 0.838 | 0.01125 | 0 | 74.557
6 | 0.901 | 0.01154 | -0.001 | 78.06
6.5 | 0.96 | 0.01039 | -0.001 | 92.418
7 | 1.016 | 0.01032 | -0.001 | 98.473
7.5 | 1.066 | 0.01003 | -0.002 | 106.275
8 | 1.103 | 0.00972 | -0.002 | 113.45
8.5 | 1.117 | 0.01226 | -0.002 | 91.135
9 | 1.083 | 0.0158 | -0.002 | 68.511
9.5 | 0.934 | 0.02922 | -0.002 | 31.949
10 | 0.631 | 0.04264 | -0.003 | 14.809
10.5 | 0.642 | 0.05691 | -0.003 | 11.286
11 | 0.676 | 0.05468 | -0.003 | 12.369
11.5 | 0.696 | 0.06389 | -0.003 | 10.892
12 | 0.708 | 0.08518 | -0.003 | 8.313
12.5 | 0.732 | 0.09644 | -0.003 | 7.593
13 | 0.759 | 0.10426 | -0.003 | 7.281
13.5 | 0.787 | 0.11094 | -0.003 | 7.094
14 | 0.813 | 0.1277 | -0.003 | 6.363
14.5 | 0.841 | 0.1335 | -0.004 | 6.298
15 | 0.871 | 0.13115 | -0.004 | 6.639
15.5 | 0.896 | 0.15368 | -0.004 | 5.832
16 | 0.927 | 0.14423 | -0.004 | 6.427
16.5 | 0.953 | 0.16267 | -0.005 | 5.858
17 | 0.981 | 0.17399 | -0.005 | 5.636
17.5 | 1.01 | 0.17304 | -0.005 | 5.835
18 | 1.037 | 0.19026 | -0.005 | 5.448
18.5 | 1.065 | 0.19662 | -0.006 | 5.415
19 | 1.094 | 0.19192 | -0.006 | 5.699
19.5 | 1.12 | 0.21252 | -0.006 | 5.271
20 | 1.149 | 0.21946 | -0.006 | 5.233

## 152. Re 20M Mach 0.50 (2)
BIGFOIL.COM POLAR EXPORT
NACA22110.5
NACA22110.5 |  |  |  | Cl Max: | 1.5027 | at alpha= | 10 | deg
XFOIL ncrit=9 |  |  |  | L/D Max: | 166.012 | at alpha= | 7.5 | deg
Re: | 20000000 |  |  | Cd Min: | 0.01035 | at alpha= | 10 | deg
Mach: | 0.5 |  |  | Cl=0 at alpha= | -99 | deg
|  |  |  | @ Cl=0.1, Cd= | 0.006
|  |  |  | @ Cl=0.4, Cd= | 0.0051601
|  |  |  | @ Cl=0.6, Cd= | 0.0051825
alpha (deg) | Cl | Cd | Cm | Cl/Cd
0 | 0.109 | 0.006 | 0.0034 | 18.1667
0.5 | 0.1744 | 0.006 | 0.0042 | 29.0667
1 | 0.2358 | 0.00567 | 0.0056 | 41.5873
1.5 | 0.2961 | 0.00537 | 0.0073 | 55.1397
2 | 0.3595 | 0.00525 | 0.0085 | 68.4762
2.5 | 0.4226 | 0.00511 | 0.0099 | 82.7006
3 | 0.4856 | 0.00507 | 0.0114 | 95.7791
3.5 | 0.552 | 0.00511 | 0.0125 | 108.0235
4 | 0.6182 | 0.00521 | 0.0139 | 118.6564
4.5 | 0.6845 | 0.0053 | 0.0155 | 129.1509
5 | 0.7514 | 0.00539 | 0.0172 | 139.4063
5.5 | 0.8177 | 0.00556 | 0.0194 | 147.0683
6 | 0.8852 | 0.00569 | 0.0218 | 155.5712
6.5 | 0.9511 | 0.00592 | 0.0247 | 160.6588
7 | 1.017 | 0.00619 | 0.0282 | 164.2973
7.5 | 1.0824 | 0.00652 | 0.0321 | 166.0123
8 | 1.1578 | 0.00703 | 0.0345 | 164.6942
8.5 | 1.254 | 0.00777 | 0.0338 | 161.39
9 | 1.3406 | 0.00868 | 0.0354 | 154.447
9.5 | 1.4159 | 0.00948 | 0.04 | 149.3565
10 | 1.5027 | 0.01035 | 0.0439 | 145.1884