## index
index | Re | Mach | Datasource
1 | 50000 | 0 | JavaFoil+Calcfoil stall+Eppler ext transition
2 | 50000 | 0 | XFOIL ncrit=9
3 | 50000 | 0.1 | JavaFoil+Calcfoil stall+Eppler ext transition
4 | 50000 | 0.1 | XFOIL ncrit=9
5 | 50000 | 0.25 | JavaFoil+Calcfoil stall+Eppler ext transition
6 | 50000 | 0.25 | XFOIL ncrit=9
7 | 50000 | 0.5 | JavaFoil+Calcfoil stall+Eppler ext transition
8 | 50000 | 0.5 | XFOIL ncrit=9
9 | 100000 | 0 | JavaFoil+Calcfoil stall+Eppler ext transition
10 | 100000 | 0 | XFOIL ncrit=9
11 | 100000 | 0.1 | JavaFoil+Calcfoil stall+Eppler ext transition
12 | 100000 | 0.1 | XFOIL ncrit=9
13 | 100000 | 0.25 | JavaFoil+Calcfoil stall+Eppler ext transition
14 | 100000 | 0.25 | XFOIL ncrit=9
15 | 100000 | 0.5 | JavaFoil+Calcfoil stall+Eppler ext transition
16 | 100000 | 0.5 | XFOIL ncrit=9
17 | 250000 | 0 | JavaFoil+Calcfoil stall+Eppler ext transition
18 | 250000 | 0 | XFOIL ncrit=9
19 | 250000 | 0.1 | JavaFoil+Calcfoil stall+Eppler ext transition
20 | 250000 | 0.1 | XFOIL ncrit=9
21 | 250000 | 0.25 | JavaFoil+Calcfoil stall+Eppler ext transition
22 | 250000 | 0.25 | XFOIL ncrit=9
23 | 250000 | 0.5 | JavaFoil+Calcfoil stall+Eppler ext transition
24 | 250000 | 0.5 | XFOIL ncrit=9
25 | 500000 | 0 | JavaFoil+Calcfoil stall+Eppler ext transition
26 | 500000 | 0 | XFOIL ncrit=9
27 | 500000 | 0.1 | JavaFoil+Calcfoil stall+Eppler ext transition
28 | 500000 | 0.1 | XFOIL ncrit=9
29 | 500000 | 0.25 | JavaFoil+Calcfoil stall+Eppler ext transition
30 | 500000 | 0.25 | XFOIL ncrit=9
31 | 500000 | 0.5 | JavaFoil+Calcfoil stall+Eppler ext transition
32 | 500000 | 0.5 | XFOIL ncrit=9
33 | 750000 | 0 | JavaFoil+Calcfoil stall+Eppler ext transition
34 | 750000 | 0 | XFOIL ncrit=9
35 | 750000 | 0.1 | JavaFoil+Calcfoil stall+Eppler ext transition
36 | 750000 | 0.1 | XFOIL ncrit=9
37 | 750000 | 0.25 | JavaFoil+Calcfoil stall+Eppler ext transition
38 | 750000 | 0.25 | XFOIL ncrit=9
39 | 750000 | 0.5 | JavaFoil+Calcfoil stall+Eppler ext transition
40 | 750000 | 0.5 | XFOIL ncrit=9
41 | 1000000 | 0 | JavaFoil+Calcfoil stall+Eppler ext transition
42 | 1000000 | 0 | XFOIL ncrit=9
43 | 1000000 | 0.1 | JavaFoil+Calcfoil stall+Eppler ext transition
44 | 1000000 | 0.1 | XFOIL ncrit=9
45 | 1000000 | 0.25 | JavaFoil+Calcfoil stall+Eppler ext transition
46 | 1000000 | 0.25 | XFOIL ncrit=9
47 | 1000000 | 0.5 | JavaFoil+Calcfoil stall+Eppler ext transition
48 | 1000000 | 0.5 | XFOIL ncrit=9
49 | 2000000 | 0 | JavaFoil+Calcfoil stall+Eppler ext transition
50 | 2000000 | 0 | XFOIL ncrit=9
51 | 2000000 | 0.1 | JavaFoil+Calcfoil stall+Eppler ext transition
52 | 2000000 | 0.1 | XFOIL ncrit=9
53 | 2000000 | 0.25 | JavaFoil+Calcfoil stall+Eppler ext transition
54 | 2000000 | 0.25 | XFOIL ncrit=9
55 | 2000000 | 0.5 | JavaFoil+Calcfoil stall+Eppler ext transition
56 | 2000000 | 0.5 | XFOIL ncrit=9
57 | 3000000 | 0 | JavaFoil+Calcfoil stall+Eppler ext transition
58 | 3000000 | 0 | XFOIL ncrit=9
59 | 3000000 | 0.1 | JavaFoil+Calcfoil stall+Eppler ext transition
60 | 3000000 | 0.1 | XFOIL ncrit=9
61 | 3000000 | 0.25 | JavaFoil+Calcfoil stall+Eppler ext transition
62 | 3000000 | 0.25 | XFOIL ncrit=9
63 | 3000000 | 0.5 | JavaFoil+Calcfoil stall+Eppler ext transition
64 | 3000000 | 0.5 | XFOIL ncrit=9
65 | 4000000 | 0 | JavaFoil+Calcfoil stall+Eppler ext transition
66 | 4000000 | 0 | XFOIL ncrit=9
67 | 4000000 | 0.1 | JavaFoil+Calcfoil stall+Eppler ext transition
68 | 4000000 | 0.1 | XFOIL ncrit=9
69 | 4000000 | 0.25 | JavaFoil+Calcfoil stall+Eppler ext transition
70 | 4000000 | 0.25 | XFOIL ncrit=9
71 | 4000000 | 0.5 | JavaFoil+Calcfoil stall+Eppler ext transition
72 | 4000000 | 0.5 | XFOIL ncrit=9
73 | 5000000 | 0 | JavaFoil+Calcfoil stall+Eppler ext transition
74 | 5000000 | 0 | XFOIL ncrit=9
75 | 5000000 | 0.1 | JavaFoil+Calcfoil stall+Eppler ext transition
76 | 5000000 | 0.1 | XFOIL ncrit=9
77 | 5000000 | 0.25 | JavaFoil+Calcfoil stall+Eppler ext transition
78 | 5000000 | 0.25 | XFOIL ncrit=9
79 | 5000000 | 0.5 | JavaFoil+Calcfoil stall+Eppler ext transition
80 | 5000000 | 0.5 | XFOIL ncrit=9
81 | 6000000 | 0 | JavaFoil+Calcfoil stall+Eppler ext transition
82 | 6000000 | 0 | XFOIL ncrit=9
83 | 6000000 | 0.1 | JavaFoil+Calcfoil stall+Eppler ext transition
84 | 6000000 | 0.1 | XFOIL ncrit=9
85 | 6000000 | 0.25 | JavaFoil+Calcfoil stall+Eppler ext transition
86 | 6000000 | 0.25 | XFOIL ncrit=9
87 | 6000000 | 0.5 | JavaFoil+Calcfoil stall+Eppler ext transition
88 | 6000000 | 0.5 | XFOIL ncrit=9
89 | 7000000 | 0 | JavaFoil+Calcfoil stall+Eppler ext transition
90 | 7000000 | 0 | XFOIL ncrit=9
91 | 7000000 | 0.1 | JavaFoil+Calcfoil stall+Eppler ext transition
92 | 7000000 | 0.1 | XFOIL ncrit=9
93 | 7000000 | 0.25 | JavaFoil+Calcfoil stall+Eppler ext transition
94 | 7000000 | 0.25 | XFOIL ncrit=9
95 | 7000000 | 0.5 | JavaFoil+Calcfoil stall+Eppler ext transition
96 | 7000000 | 0.5 | XFOIL ncrit=9
97 | 8000000 | 0 | JavaFoil+Calcfoil stall+Eppler ext transition
98 | 8000000 | 0 | XFOIL ncrit=9
99 | 8000000 | 0.1 | JavaFoil+Calcfoil stall+Eppler ext transition
100 | 8000000 | 0.1 | XFOIL ncrit=9
101 | 8000000 | 0.25 | JavaFoil+Calcfoil stall+Eppler ext transition
102 | 8000000 | 0.25 | XFOIL ncrit=9
103 | 8000000 | 0.5 | JavaFoil+Calcfoil stall+Eppler ext transition
104 | 8000000 | 0.5 | XFOIL ncrit=9
105 | 10000000 | 0 | JavaFoil+Calcfoil stall+Eppler ext transition
106 | 10000000 | 0 | XFOIL ncrit=9
107 | 10000000 | 0.1 | JavaFoil+Calcfoil stall+Eppler ext transition
108 | 10000000 | 0.1 | XFOIL ncrit=9
109 | 10000000 | 0.25 | JavaFoil+Calcfoil stall+Eppler ext transition
110 | 10000000 | 0.25 | XFOIL ncrit=9
111 | 10000000 | 0.5 | JavaFoil+Calcfoil stall+Eppler ext transition
112 | 10000000 | 0.5 | XFOIL ncrit=9
113 | 12000000 | 0 | JavaFoil+Calcfoil stall+Eppler ext transition
114 | 12000000 | 0 | XFOIL ncrit=9
115 | 12000000 | 0.1 | JavaFoil+Calcfoil stall+Eppler ext transition
116 | 12000000 | 0.1 | XFOIL ncrit=9
117 | 12000000 | 0.25 | JavaFoil+Calcfoil stall+Eppler ext transition
118 | 12000000 | 0.25 | XFOIL ncrit=9
119 | 12000000 | 0.5 | JavaFoil+Calcfoil stall+Eppler ext transition
120 | 12000000 | 0.5 | XFOIL ncrit=9
121 | 14000000 | 0 | JavaFoil+Calcfoil stall+Eppler ext transition
122 | 14000000 | 0 | XFOIL ncrit=9
123 | 14000000 | 0.1 | JavaFoil+Calcfoil stall+Eppler ext transition
124 | 14000000 | 0.1 | XFOIL ncrit=9
125 | 14000000 | 0.25 | JavaFoil+Calcfoil stall+Eppler ext transition
126 | 14000000 | 0.25 | XFOIL ncrit=9
127 | 14000000 | 0.5 | JavaFoil+Calcfoil stall+Eppler ext transition
128 | 14000000 | 0.5 | XFOIL ncrit=9
129 | 16000000 | 0 | JavaFoil+Calcfoil stall+Eppler ext transition
130 | 16000000 | 0 | XFOIL ncrit=9
131 | 16000000 | 0.1 | JavaFoil+Calcfoil stall+Eppler ext transition
132 | 16000000 | 0.1 | XFOIL ncrit=9
133 | 16000000 | 0.25 | JavaFoil+Calcfoil stall+Eppler ext transition
134 | 16000000 | 0.25 | XFOIL ncrit=9
135 | 16000000 | 0.5 | JavaFoil+Calcfoil stall+Eppler ext transition
136 | 16000000 | 0.5 | XFOIL ncrit=9
137 | 18000000 | 0 | JavaFoil+Calcfoil stall+Eppler ext transition
138 | 18000000 | 0 | XFOIL ncrit=9
139 | 18000000 | 0.1 | JavaFoil+Calcfoil stall+Eppler ext transition
140 | 18000000 | 0.1 | XFOIL ncrit=9
141 | 18000000 | 0.25 | JavaFoil+Calcfoil stall+Eppler ext transition
142 | 18000000 | 0.25 | XFOIL ncrit=9
143 | 18000000 | 0.5 | JavaFoil+Calcfoil stall+Eppler ext transition
144 | 18000000 | 0.5 | XFOIL ncrit=9
145 | 20000000 | 0 | JavaFoil+Calcfoil stall+Eppler ext transition
146 | 20000000 | 0 | XFOIL ncrit=9
147 | 20000000 | 0.1 | JavaFoil+Calcfoil stall+Eppler ext transition
148 | 20000000 | 0.1 | XFOIL ncrit=9
149 | 20000000 | 0.25 | JavaFoil+Calcfoil stall+Eppler ext transition
150 | 20000000 | 0.25 | XFOIL ncrit=9
151 | 20000000 | 0.5 | JavaFoil+Calcfoil stall+Eppler ext transition
152 | 20000000 | 0.5 | XFOIL ncrit=9

## 1. Re 50k Mach 0.00 (1)
BIGFOIL.COM POLAR EXPORT
NACA66-314 a=0.6
NACA66-314 a=0.6 |  |  |  | Cl Max: | 1.041 | at alpha= | 12 | deg
JavaFoil+Calcfoil stall+Eppler ext transition |  |  |  | L/D Max: | 32.397 | at alpha= | 4.5 | deg
Re: | 50000 |  |  | Cd Min: | 0.01856 | at alpha= | -0.5 | deg
Mach: | 0 |  |  | Cl=0 at alpha= | -2.1146 | deg
|  |  |  | @ Cl=0.1, Cd= | 0.01859
|  |  |  | @ Cl=0.4, Cd= | 0.020448
|  |  |  | @ Cl=0.6, Cd= | 0.021742
alpha (deg) | Cl | Cd | Cm | Cl/Cd
-19 | -0.562 | 0.36395 | -0.004 | -1.544
-18.5 | -0.584 | 0.33092 | -0.005 | -1.764
-18 | -0.606 | 0.30776 | -0.005 | -1.968
-17.5 | -0.627 | 0.29342 | -0.005 | -2.137
-17 | -0.648 | 0.27588 | -0.005 | -2.349
-16.5 | -0.668 | 0.25193 | -0.006 | -2.651
-16 | -0.686 | 0.23222 | -0.006 | -2.956
-15.5 | -0.703 | 0.2171 | -0.006 | -3.24
-15 | -0.718 | 0.20308 | -0.007 | -3.536
-14.5 | -0.73 | 0.18233 | -0.007 | -4.005
-14 | -0.735 | 0.17888 | -0.007 | -4.11
-13.5 | -0.734 | 0.16507 | -0.008 | -4.445
-13 | -0.73 | 0.15396 | -0.008 | -4.739
-12.5 | -0.723 | 0.14003 | -0.009 | -5.16
-12 | -0.713 | 0.1276 | -0.009 | -5.585
-11.5 | -0.699 | 0.11585 | -0.009 | -6.037
-11 | -0.683 | 0.10816 | -0.01 | -6.315
-10.5 | -0.664 | 0.10029 | -0.01 | -6.617
-10 | -0.641 | 0.09137 | -0.011 | -7.015
-9.5 | -0.615 | 0.08539 | -0.011 | -7.206
-9 | -0.587 | 0.08014 | -0.012 | -7.32
-8.5 | -0.555 | 0.07453 | -0.012 | -7.449
-8 | -0.521 | 0.06887 | -0.012 | -7.566
-7.5 | -0.485 | 0.06373 | -0.013 | -7.605
-7 | -0.446 | 0.05949 | -0.013 | -7.496
-6.5 | -0.405 | 0.05635 | -0.014 | -7.194
-6 | -0.363 | 0.05263 | -0.014 | -6.898
-5.5 | -0.319 | 0.04934 | -0.015 | -6.472
-5 | -0.274 | 0.04678 | -0.015 | -5.863
-4.5 | -0.228 | 0.04436 | -0.016 | -5.143
-4 | -0.181 | 0.04236 | -0.017 | -4.277
-3.5 | -0.134 | 0.04046 | -0.017 | -3.302
-3 | -0.086 | 0.03893 | -0.018 | -2.2
-2.5 | -0.037 | 0.03762 | -0.019 | -0.993
-2 | 0.011 | 0.03668 | -0.02 | 0.308
-1.5 | 0.074 | 0.01859 | -0.042 | 3.989
-1 | 0.13 | 0.01859 | -0.042 | 6.998
-0.5 | 0.189 | 0.01856 | -0.043 | 10.171
0 | 0.242 | 0.0198 | -0.044 | 12.236
0.5 | 0.299 | 0.02001 | -0.044 | 14.946
1 | 0.356 | 0.02024 | -0.046 | 17.578
1.5 | 0.413 | 0.02051 | -0.047 | 20.121
2 | 0.469 | 0.02083 | -0.048 | 22.537
2.5 | 0.524 | 0.02119 | -0.049 | 24.736
3 | 0.58 | 0.02156 | -0.05 | 26.873
3.5 | 0.634 | 0.02205 | -0.051 | 28.771
4 | 0.712 | 0.02296 | -0.054 | 31.03
4.5 | 0.767 | 0.02367 | -0.055 | 32.397
5 | 0.682 | 0.04229 | -0.027 | 16.118
5.5 | 0.724 | 0.04512 | -0.026 | 16.057
6 | 0.766 | 0.04774 | -0.026 | 16.052
6.5 | 0.807 | 0.05105 | -0.026 | 15.805
7 | 0.845 | 0.05497 | -0.026 | 15.376
7.5 | 0.882 | 0.05842 | -0.026 | 15.092
8 | 0.916 | 0.06292 | -0.026 | 14.557
8.5 | 0.946 | 0.06807 | -0.025 | 13.905
9 | 0.972 | 0.07319 | -0.025 | 13.283
9.5 | 0.994 | 0.07995 | -0.026 | 12.435
10 | 1.012 | 0.08609 | -0.026 | 11.755
10.5 | 1.025 | 0.09226 | -0.025 | 11.115
11 | 1.035 | 0.10011 | -0.025 | 10.337
11.5 | 1.04 | 0.10835 | -0.026 | 9.596
12 | 1.041 | 0.11664 | -0.026 | 8.921
12.5 | 1.037 | 0.12659 | -0.026 | 8.194
13 | 1.03 | 0.13947 | -0.026 | 7.386
13.5 | 1.019 | 0.14884 | -0.026 | 6.847
14 | 1.003 | 0.15917 | -0.026 | 6.299
14.5 | 0.98 | 0.17374 | -0.026 | 5.639
15 | 0.954 | 0.19121 | -0.026 | 4.987
15.5 | 0.925 | 0.20245 | -0.026 | 4.571
16 | 0.895 | 0.22207 | -0.026 | 4.032
16.5 | 0.864 | 0.23539 | -0.025 | 3.671
17 | 0.832 | 0.26243 | -0.025 | 3.17

## 2. Re 50k Mach 0.00 (2)
BIGFOIL.COM POLAR EXPORT
NACA66-314 a=0.6
NACA66-314 a=0.6 |  |  |  | Cl Max: | 1.0595 | at alpha= | 10.5 | deg
XFOIL ncrit=9 |  |  |  | L/D Max: | 21.388 | at alpha= | 9.5 | deg
Re: | 50000 |  |  | Cd Min: | 0.16332 | at alpha= | 15.5 | deg
Mach: | 0 |  |  | Cl=0 at alpha= | 3.3418 | deg
|  |  |  | @ Cl=0.1, Cd= | 0.043382
|  |  |  | @ Cl=0.4, Cd= | 0.062006
|  |  |  | @ Cl=0.6, Cd= | 0.16332
alpha (deg) | Cl | Cd | Cm | Cl/Cd
-11 | -0.4176 | 0.12944 | -0.0307 | -3.2262
-10.5 | -0.4332 | 0.1262 | -0.0265 | -3.4326
-10 | -0.4742 | 0.12458 | -0.0221 | -3.8064
-9.5 | -0.4668 | 0.11942 | -0.0173 | -3.9089
-9 | -0.4774 | 0.11559 | -0.0121 | -4.1301
-7.5 | -0.4659 | 0.1014 | 0.0031 | -4.5947
-6 | -0.7409 | 0.06312 | -0.0091 | -11.738
-5.5 | -0.715 | 0.05411 | -0.0071 | -13.2138
-5 | -0.6822 | 0.04761 | -0.0043 | -14.3289
-4.5 | -0.6422 | 0.043 | -0.0014 | -14.9349
-4 | -0.5999 | 0.0392 | 0.0007 | -15.3036
-3.5 | -0.5538 | 0.03628 | 0.0025 | -15.2646
-3 | -0.5049 | 0.03436 | 0.0045 | -14.6944
-2.5 | -0.1924 | 0.03717 | -0.0258 | -5.1762
-2 | -0.1793 | 0.03668 | -0.0212 | -4.8882
-1.5 | -0.1657 | 0.03628 | -0.0166 | -4.5673
-1 | -0.1523 | 0.03595 | -0.0119 | -4.2364
-0.5 | -0.1391 | 0.03566 | -0.0071 | -3.9007
0 | -0.1265 | 0.03541 | -0.0022 | -3.5724
0.5 | -0.1145 | 0.03517 | 0.0028 | -3.2556
1 | -0.1024 | 0.03499 | 0.0078 | -2.9266
1.5 | -0.0886 | 0.03494 | 0.0124 | -2.5358
2 | -0.071 | 0.03515 | 0.0162 | -2.0199
2.5 | -0.0478 | 0.03575 | 0.0189 | -1.3371
3 | -0.0203 | 0.03672 | 0.0206 | -0.55283
3.5 | 0.0094 | 0.038 | 0.0216 | 0.24737
4 | 0.04 | 0.03956 | 0.0223 | 1.0111
4.5 | 0.0707 | 0.04138 | 0.0226 | 1.7086
5 | 0.101 | 0.04345 | 0.0227 | 2.3245
5.5 | 0.1305 | 0.04581 | 0.0224 | 2.8487
6 | 0.1976 | 0.05111 | 0.0143 | 3.8662
6.5 | 0.2729 | 0.05712 | 0.0051 | 4.7777
7 | 0.3352 | 0.06159 | -0.0007 | 5.4424
7.5 | 0.4861 | 0.06256 | -0.0101 | 7.7701
8 | 0.5944 | 0.05967 | -0.0117 | 9.9615
8.5 | 0.7345 | 0.03693 | 0.0106 | 19.889
9.5 | 1.0093 | 0.04719 | -0.0049 | 21.388
10 | 1.0512 | 0.05379 | -0.003 | 19.5427
10.5 | 1.0595 | 0.0601 | 0.0023 | 17.629
11 | 1.0471 | 0.06655 | 0.009 | 15.734
11.5 | 1.035 | 0.07428 | 0.0142 | 13.9338
12 | 0.9684 | 0.08063 | 0.0217 | 12.0104
12.5 | 0.8758 | 0.09217 | 0.0228 | 9.502
13 | 0.7771 | 0.11385 | 0.012 | 6.8256
13.5 | 0.5119 | 0.14414 | -0.0087 | 3.5514
14 | 0.5177 | 0.14991 | -0.0101 | 3.4534
15 | 0.5159 | 0.15867 | -0.0138 | 3.2514
15.5 | 0.5177 | 0.16332 | -0.016 | 3.1699

## 3. Re 50k Mach 0.10 (1)
BIGFOIL.COM POLAR EXPORT
NACA66-314 a=0.6
NACA66-314 a=0.6 |  |  |  | Cl Max: | 1.032 | at alpha= | 11.5 | deg
JavaFoil+Calcfoil stall+Eppler ext transition |  |  |  | L/D Max: | 32.376 | at alpha= | 4.5 | deg
Re: | 50000 |  |  | Cd Min: | 0.01859 | at alpha= | -0.5 | deg
Mach: | 0.1 |  |  | Cl=0 at alpha= | -2.1122 | deg
|  |  |  | @ Cl=0.1, Cd= | 0.018654
|  |  |  | @ Cl=0.4, Cd= | 0.020491
|  |  |  | @ Cl=0.6, Cd= | 0.021801
alpha (deg) | Cl | Cd | Cm | Cl/Cd
-18.5 | -0.534 | 0.35835 | -0.005 | -1.489
-18 | -0.558 | 0.32949 | -0.005 | -1.695
-17.5 | -0.583 | 0.31205 | -0.005 | -1.868
-17 | -0.607 | 0.28597 | -0.005 | -2.123
-16.5 | -0.631 | 0.2682 | -0.006 | -2.351
-16 | -0.653 | 0.24124 | -0.006 | -2.706
-15.5 | -0.673 | 0.22511 | -0.006 | -2.992
-15 | -0.692 | 0.20866 | -0.007 | -3.316
-14.5 | -0.708 | 0.19374 | -0.007 | -3.654
-14 | -0.716 | 0.18443 | -0.007 | -3.882
-13.5 | -0.717 | 0.16861 | -0.008 | -4.254
-13 | -0.716 | 0.15667 | -0.008 | -4.569
-12.5 | -0.711 | 0.14294 | -0.009 | -4.976
-12 | -0.704 | 0.12832 | -0.009 | -5.483
-11.5 | -0.692 | 0.12118 | -0.009 | -5.714
-11 | -0.678 | 0.11099 | -0.01 | -6.107
-10.5 | -0.66 | 0.10136 | -0.01 | -6.511
-10 | -0.639 | 0.09393 | -0.011 | -6.799
-9.5 | -0.614 | 0.08614 | -0.011 | -7.128
-9 | -0.586 | 0.07981 | -0.012 | -7.345
-8.5 | -0.555 | 0.0751 | -0.012 | -7.396
-8 | -0.522 | 0.06956 | -0.013 | -7.503
-7.5 | -0.486 | 0.06438 | -0.013 | -7.545
-7 | -0.447 | 0.06 | -0.013 | -7.455
-6.5 | -0.407 | 0.05683 | -0.014 | -7.158
-6 | -0.364 | 0.05297 | -0.014 | -6.88
-5.5 | -0.321 | 0.0496 | -0.015 | -6.465
-5 | -0.275 | 0.04708 | -0.016 | -5.852
-4.5 | -0.229 | 0.0445 | -0.016 | -5.151
-4 | -0.182 | 0.04233 | -0.017 | -4.299
-3.5 | -0.134 | 0.04055 | -0.017 | -3.31
-3 | -0.086 | 0.03899 | -0.018 | -2.207
-2.5 | -0.038 | 0.03767 | -0.019 | -0.996
-2 | 0.011 | 0.0367 | -0.021 | 0.309
-1.5 | 0.074 | 0.01864 | -0.042 | 3.996
-1 | 0.131 | 0.01867 | -0.042 | 7.002
-0.5 | 0.19 | 0.01859 | -0.043 | 10.206
0 | 0.243 | 0.01985 | -0.044 | 12.258
0.5 | 0.301 | 0.02003 | -0.045 | 15.007
1 | 0.358 | 0.02027 | -0.046 | 17.646
1.5 | 0.415 | 0.02057 | -0.047 | 20.155
2 | 0.472 | 0.02088 | -0.048 | 22.585
2.5 | 0.527 | 0.02126 | -0.049 | 24.77
3 | 0.582 | 0.02165 | -0.05 | 26.902
3.5 | 0.638 | 0.02212 | -0.051 | 28.831
4 | 0.716 | 0.02306 | -0.054 | 31.034
4.5 | 0.77 | 0.0238 | -0.055 | 32.376
5 | 0.685 | 0.04233 | -0.027 | 16.181
5.5 | 0.728 | 0.04528 | -0.026 | 16.072
6 | 0.77 | 0.04795 | -0.026 | 16.052
6.5 | 0.81 | 0.05135 | -0.026 | 15.777
7 | 0.848 | 0.05465 | -0.026 | 15.522
7.5 | 0.885 | 0.05896 | -0.026 | 15.004
8 | 0.919 | 0.06367 | -0.026 | 14.428
8.5 | 0.949 | 0.06925 | -0.026 | 13.699
9 | 0.973 | 0.07436 | -0.026 | 13.092
9.5 | 0.994 | 0.08004 | -0.026 | 12.422
10 | 1.01 | 0.08637 | -0.026 | 11.7
10.5 | 1.022 | 0.09531 | -0.025 | 10.726
11 | 1.03 | 0.1027 | -0.026 | 10.024
11.5 | 1.032 | 0.11149 | -0.026 | 9.258
12 | 1.03 | 0.12145 | -0.026 | 8.481
12.5 | 1.024 | 0.12875 | -0.025 | 7.95
13 | 1.013 | 0.1425 | -0.026 | 7.109
13.5 | 0.998 | 0.15274 | -0.026 | 6.537
14 | 0.978 | 0.16445 | -0.026 | 5.948
14.5 | 0.95 | 0.17915 | -0.025 | 5.305
15 | 0.92 | 0.19347 | -0.026 | 4.756
15.5 | 0.887 | 0.20752 | -0.026 | 4.276
16 | 0.853 | 0.23292 | -0.025 | 3.661
16.5 | 0.817 | 0.24403 | -0.026 | 3.349

## 4. Re 50k Mach 0.10 (2)
BIGFOIL.COM POLAR EXPORT
NACA66-314 a=0.6
NACA66-314 a=0.6 |  |  |  | Cl Max: | 1.0545 | at alpha= | 10.5 | deg
XFOIL ncrit=9 |  |  |  | L/D Max: | 21.1485 | at alpha= | 9.5 | deg
Re: | 50000 |  |  | Cd Min: | 0.1861 | at alpha= | 15.5 | deg
Mach: | 0.1 |  |  | Cl=0 at alpha= | 3.3535 | deg
|  |  |  | @ Cl=0.1, Cd= | 0.043592
|  |  |  | @ Cl=0.4, Cd= | 0.062582
|  |  |  | @ Cl=0.6, Cd= | 0.05425
alpha (deg) | Cl | Cd | Cm | Cl/Cd
-11 | -0.4171 | 0.13014 | -0.0306 | -3.205
-10.5 | -0.4348 | 0.12705 | -0.0264 | -3.4223
-10 | -0.45 | 0.12322 | -0.0222 | -3.652
-9.5 | -0.4693 | 0.12028 | -0.0173 | -3.9017
-9 | -0.4796 | 0.1164 | -0.0121 | -4.1203
-8 | -0.4542 | 0.10564 | -0.0031 | -4.2995
-7.5 | -0.4661 | 0.10195 | 0.003 | -4.5718
-6 | -0.7366 | 0.06469 | -0.0088 | -11.3866
-5.5 | -0.7174 | 0.05483 | -0.0074 | -13.0841
-5 | -0.6857 | 0.04823 | -0.0046 | -14.2173
-4.5 | -0.6463 | 0.0435 | -0.0015 | -14.8575
-4 | -0.6042 | 0.0396 | 0.0006 | -15.2576
-3.5 | -0.5581 | 0.03658 | 0.0024 | -15.257
-2.5 | -0.1931 | 0.03736 | -0.026 | -5.1686
-2 | -0.1798 | 0.03686 | -0.0214 | -4.8779
-1.5 | -0.1662 | 0.03646 | -0.0168 | -4.5584
-1 | -0.1526 | 0.03613 | -0.0121 | -4.2236
-0.5 | -0.1393 | 0.03584 | -0.0073 | -3.8867
0 | -0.1265 | 0.03559 | -0.0024 | -3.5544
0.5 | -0.1142 | 0.03536 | 0.0027 | -3.2296
1 | -0.1021 | 0.03518 | 0.0076 | -2.9022
1.5 | -0.0884 | 0.03513 | 0.0123 | -2.5164
2 | -0.0711 | 0.03532 | 0.0162 | -2.013
2.5 | -0.0483 | 0.0359 | 0.0189 | -1.3454
3 | -0.021 | 0.03687 | 0.0207 | -0.56957
3.5 | 0.0087 | 0.03815 | 0.0218 | 0.22805
4 | 0.0392 | 0.0397 | 0.0225 | 0.98741
4.5 | 0.07 | 0.04153 | 0.0228 | 1.6855
5 | 0.1004 | 0.04362 | 0.0229 | 2.3017
5.5 | 0.1299 | 0.04598 | 0.0226 | 2.8251
6.5 | 0.2759 | 0.05771 | 0.0047 | 4.7808
7 | 0.345 | 0.06253 | -0.002 | 5.5174
7.5 | 0.4822 | 0.06266 | -0.0092 | 7.6955
8 | 0.6741 | 0.04896 | -0.0087 | 13.7684
8.5 | 0.7332 | 0.03738 | 0.0115 | 19.6148
9.5 | 1.0109 | 0.0478 | -0.004 | 21.1485
10 | 1.0491 | 0.05444 | -0.0016 | 19.2708
10.5 | 1.0545 | 0.06078 | 0.004 | 17.3495
11 | 1.0378 | 0.06707 | 0.011 | 15.4734
11.5 | 1.0164 | 0.07429 | 0.0168 | 13.6815
12 | 0.9634 | 0.08146 | 0.0225 | 11.8267
12.5 | 0.8619 | 0.0938 | 0.0227 | 9.1887
13 | 0.7707 | 0.11564 | 0.0112 | 6.6646
13.5 | 0.6778 | 0.15656 | -0.0196 | 4.3293
14.5 | 0.6752 | 0.16947 | -0.0245 | 3.9842
15 | 0.7058 | 0.17939 | -0.0257 | 3.9344
15.5 | 0.7131 | 0.1861 | -0.0281 | 3.8318

## 5. Re 50k Mach 0.25 (1)
BIGFOIL.COM POLAR EXPORT
NACA66-314 a=0.6
NACA66-314 a=0.6 |  |  |  | Cl Max: | 0.991 | at alpha= | 10 | deg
JavaFoil+Calcfoil stall+Eppler ext transition |  |  |  | L/D Max: | 32.354 | at alpha= | 4.5 | deg
Re: | 50000 |  |  | Cd Min: | 0.01873 | at alpha= | -1 | deg
Mach: | 0.25 |  |  | Cl=0 at alpha= | -2.1176 | deg
|  |  |  | @ Cl=0.1, Cd= | 0.018823
|  |  |  | @ Cl=0.4, Cd= | 0.020759
|  |  |  | @ Cl=0.6, Cd= | 0.022058
alpha (deg) | Cl | Cd | Cm | Cl/Cd
-16 | -0.337 | 0.34274 | -0.007 | -0.984
-15.5 | -0.399 | 0.38461 | -0.007 | -1.037
-15 | -0.455 | 0.32195 | -0.007 | -1.414
-14.5 | -0.507 | 0.27774 | -0.007 | -1.824
-14 | -0.545 | 0.25431 | -0.008 | -2.144
-13.5 | -0.573 | 0.2178 | -0.008 | -2.629
-13 | -0.595 | 0.19619 | -0.008 | -3.033
-12.5 | -0.612 | 0.17533 | -0.008 | -3.492
-12 | -0.624 | 0.15382 | -0.009 | -4.058
-11.5 | -0.63 | 0.1366 | -0.009 | -4.615
-11 | -0.631 | 0.12443 | -0.01 | -5.071
-10.5 | -0.626 | 0.11542 | -0.01 | -5.422
-10 | -0.615 | 0.10203 | -0.011 | -6.031
-9.5 | -0.6 | 0.09562 | -0.011 | -6.27
-9 | -0.579 | 0.08743 | -0.012 | -6.619
-8.5 | -0.553 | 0.07813 | -0.012 | -7.08
-8 | -0.524 | 0.07332 | -0.013 | -7.141
-7.5 | -0.49 | 0.06669 | -0.013 | -7.349
-7 | -0.453 | 0.06278 | -0.014 | -7.223
-6.5 | -0.414 | 0.0579 | -0.014 | -7.148
-6 | -0.372 | 0.05434 | -0.015 | -6.843
-5.5 | -0.328 | 0.05027 | -0.015 | -6.522
-5 | -0.282 | 0.0473 | -0.016 | -5.964
-4.5 | -0.235 | 0.04492 | -0.016 | -5.232
-4 | -0.187 | 0.04281 | -0.017 | -4.361
-3.5 | -0.138 | 0.04087 | -0.018 | -3.371
-3 | -0.088 | 0.03929 | -0.019 | -2.249
-2.5 | -0.039 | 0.03793 | -0.02 | -1.016
-2 | 0.012 | 0.03695 | -0.021 | 0.315
-1.5 | 0.076 | 0.01888 | -0.044 | 4.048
-1 | 0.139 | 0.01873 | -0.045 | 7.425
-0.5 | 0.195 | 0.01891 | -0.044 | 10.289
0 | 0.25 | 0.02016 | -0.045 | 12.398
0.5 | 0.309 | 0.02034 | -0.046 | 15.174
1 | 0.367 | 0.02058 | -0.047 | 17.846
1.5 | 0.426 | 0.0209 | -0.048 | 20.376
2 | 0.484 | 0.02124 | -0.049 | 22.798
2.5 | 0.541 | 0.02162 | -0.05 | 25.008
3 | 0.598 | 0.02204 | -0.051 | 27.134
3.5 | 0.654 | 0.02254 | -0.052 | 29.034
4 | 0.734 | 0.0236 | -0.055 | 31.09
4.5 | 0.79 | 0.0244 | -0.057 | 32.354
5 | 0.702 | 0.04285 | -0.027 | 16.384
5.5 | 0.745 | 0.04568 | -0.026 | 16.321
6 | 0.788 | 0.04832 | -0.026 | 16.296
6.5 | 0.827 | 0.0519 | -0.026 | 15.941
7 | 0.865 | 0.05621 | -0.026 | 15.384
7.5 | 0.899 | 0.0606 | -0.026 | 14.837
8 | 0.93 | 0.06489 | -0.026 | 14.334
8.5 | 0.956 | 0.07056 | -0.026 | 13.549
9 | 0.974 | 0.07778 | -0.026 | 12.527
9.5 | 0.986 | 0.08438 | -0.026 | 11.69
10 | 0.991 | 0.09319 | -0.025 | 10.64
10.5 | 0.989 | 0.10302 | -0.025 | 9.604
11 | 0.98 | 0.11564 | -0.026 | 8.472
11.5 | 0.962 | 0.12752 | -0.026 | 7.545
12 | 0.937 | 0.13931 | -0.025 | 6.725
12.5 | 0.904 | 0.1525 | -0.026 | 5.928
13 | 0.864 | 0.17487 | -0.025 | 4.939
13.5 | 0.817 | 0.19999 | -0.025 | 4.083
14 | 0.76 | 0.21621 | -0.024 | 3.514
14.5 | 0.691 | 0.25903 | -0.024 | 2.667
15 | 0.617 | 0.28565 | -0.023 | 2.159

## 6. Re 50k Mach 0.25 (2)
BIGFOIL.COM POLAR EXPORT
NACA66-314 a=0.6
NACA66-314 a=0.6 |  |  |  | Cl Max: | 1.0293 | at alpha= | 10 | deg
XFOIL ncrit=9 |  |  |  | L/D Max: | 21.472 | at alpha= | 8 | deg
Re: | 50000 |  |  | Cd Min: | 0.17955 | at alpha= | 15 | deg
Mach: | 0.25 |  |  | Cl=0 at alpha= | 3.4175 | deg
|  |  |  | @ Cl=0.1, Cd= | 0.044758
|  |  |  | @ Cl=0.4, Cd= | 0.06158
|  |  |  | @ Cl=0.6, Cd= | 0.052399
alpha (deg) | Cl | Cd | Cm | Cl/Cd
-11 | -0.4207 | 0.13433 | -0.03 | -3.1318
-10.5 | -0.4495 | 0.13214 | -0.0262 | -3.4017
-10 | -0.4325 | 0.12585 | -0.022 | -3.4366
-9.5 | -0.4409 | 0.1217 | -0.0177 | -3.6228
-9 | -0.4471 | 0.11745 | -0.0132 | -3.8067
-8.5 | -0.4488 | 0.11289 | -0.0086 | -3.9756
-8 | -0.4479 | 0.10821 | -0.0041 | -4.1392
-7.5 | -0.4484 | 0.10351 | 0.0005 | -4.3319
-6.5 | -0.6 | 0.08921 | 0.0026 | -6.7257
-6 | -0.7368 | 0.06784 | -0.011 | -10.8608
-5.5 | -0.7274 | 0.05868 | -0.0089 | -12.396
-5 | -0.7027 | 0.05163 | -0.0059 | -13.6103
-4.5 | -0.6681 | 0.04632 | -0.0025 | -14.4236
-4 | -0.6271 | 0.04182 | -0.0001 | -14.9952
-3.5 | -0.5814 | 0.0383 | 0.0019 | -15.1802
-3 | -0.531 | 0.03577 | 0.0039 | -14.8448
-2 | -0.183 | 0.03784 | -0.0225 | -4.8362
-1.5 | -0.1687 | 0.03742 | -0.0178 | -4.5083
-1 | -0.1543 | 0.03709 | -0.013 | -4.1602
-0.5 | -0.1401 | 0.03681 | -0.0082 | -3.806
0 | -0.1264 | 0.03658 | -0.0032 | -3.4554
0.5 | -0.1133 | 0.03638 | 0.0018 | -3.1143
1 | -0.1006 | 0.03623 | 0.0069 | -2.7767
1.5 | -0.0872 | 0.03616 | 0.0117 | -2.4115
2 | -0.0712 | 0.0363 | 0.016 | -1.9614
2.5 | -0.0503 | 0.03679 | 0.0192 | -1.3672
3 | -0.0243 | 0.03769 | 0.0214 | -0.64473
3.5 | 0.0048 | 0.03894 | 0.0227 | 0.12327
4 | 0.0353 | 0.04051 | 0.0235 | 0.87139
4.5 | 0.0662 | 0.04237 | 0.0239 | 1.5624
5 | 0.0969 | 0.04451 | 0.0239 | 2.177
5.5 | 0.1289 | 0.04707 | 0.0232 | 2.7385
6 | 0.2148 | 0.05381 | 0.0117 | 3.9918
6.5 | 0.2798 | 0.05882 | 0.0048 | 4.7569
7 | 0.4292 | 0.06225 | -0.0071 | 6.8948
7.5 | 0.5136 | 0.06336 | -0.0099 | 8.1061
8 | 0.741 | 0.03451 | 0.0074 | 21.472
8.5 | 0.734 | 0.03944 | 0.0155 | 18.6105
9 | 0.9135 | 0.04316 | 0.0072 | 21.1654
9.5 | 1.0104 | 0.05088 | 0.0022 | 19.8585
10 | 1.0293 | 0.05746 | 0.0065 | 17.9133
10.5 | 1.0223 | 0.06393 | 0.0128 | 15.9909
11 | 0.9959 | 0.07049 | 0.0194 | 14.1282
11.5 | 0.9668 | 0.0782 | 0.0237 | 12.3632
12 | 0.8547 | 0.0888 | 0.0254 | 9.625
12.5 | 0.8089 | 0.1023 | 0.021 | 7.9071
13 | 0.7458 | 0.12372 | 0.008 | 6.0281
13.5 | 0.6509 | 0.15677 | -0.0202 | 4.1519
14 | 0.6694 | 0.16543 | -0.0225 | 4.0464
14.5 | 0.6728 | 0.17204 | -0.0253 | 3.9107
15 | 0.688 | 0.17955 | -0.0275 | 3.8318

## 7. Re 50k Mach 0.50 (1)
BIGFOIL.COM POLAR EXPORT
NACA66-314 a=0.6
NACA66-314 a=0.6 |  |  |  | Cl Max: | 1.197 | at alpha= | 20 | deg
JavaFoil+Calcfoil stall+Eppler ext transition |  |  |  | L/D Max: | 29.4 | at alpha= | 3.5 | deg
Re: | 50000 |  |  | Cd Min: | 0.01993 | at alpha= | -1 | deg
Mach: | 0.5 |  |  | Cl=0 at alpha= | -2.1161 | deg
|  |  |  | @ Cl=0.1, Cd= | 0.020024
|  |  |  | @ Cl=0.4, Cd= | 0.021986
|  |  |  | @ Cl=0.6, Cd= | 0.023306
alpha (deg) | Cl | Cd | Cm | Cl/Cd
-20 | -0.981 | 0.41925 | -0.007 | -2.339
-19.5 | -0.954 | 0.41165 | -0.007 | -2.318
-19 | -0.925 | 0.40349 | -0.007 | -2.292
-18.5 | -0.898 | 0.39461 | -0.008 | -2.276
-18 | -0.872 | 0.39329 | -0.008 | -2.216
-17.5 | -0.845 | 0.38433 | -0.009 | -2.198
-17 | -0.818 | 0.37008 | -0.009 | -2.211
-16.5 | -0.789 | 0.36936 | -0.009 | -2.137
-16 | -0.762 | 0.36349 | -0.009 | -2.097
-15.5 | -0.735 | 0.35637 | -0.01 | -2.063
-15 | -0.708 | 0.33465 | -0.01 | -2.117
-14.5 | -0.681 | 0.33056 | -0.011 | -2.061
-14 | -0.654 | 0.32976 | -0.011 | -1.984
-13.5 | -0.626 | 0.29419 | -0.011 | -2.127
-13 | -0.599 | 0.28724 | -0.011 | -2.084
-12.5 | -0.572 | 0.27926 | -0.012 | -2.047
-12 | -0.544 | 0.27523 | -0.012 | -1.978
-11.5 | -0.517 | 0.27981 | -0.013 | -1.848
-11 | -0.49 | 0.25161 | -0.013 | -1.947
-10.5 | -0.462 | 0.23477 | -0.014 | -1.969
-10 | -0.434 | 0.2324 | -0.013 | -1.868
-9.5 | -0.407 | 0.22963 | -0.013 | -1.771
-9 | -0.379 | 0.22722 | -0.013 | -1.67
-8.5 | -0.352 | 0.2231 | -0.014 | -1.578
-8 | -0.324 | 0.2019 | -0.014 | -1.607
-7.5 | -0.297 | 0.15183 | -0.013 | -1.954
-7 | -0.377 | 0.09388 | -0.014 | -4.02
-6.5 | -0.407 | 0.07328 | -0.015 | -5.554
-6 | -0.387 | 0.06361 | -0.016 | -6.082
-5.5 | -0.351 | 0.05706 | -0.017 | -6.153
-5 | -0.307 | 0.05265 | -0.017 | -5.837
-4.5 | -0.259 | 0.04834 | -0.018 | -5.348
-4 | -0.206 | 0.0452 | -0.019 | -4.567
-3.5 | -0.153 | 0.04257 | -0.019 | -3.591
-3 | -0.098 | 0.04083 | -0.02 | -2.407
-2.5 | -0.043 | 0.03916 | -0.021 | -1.096
-2 | 0.013 | 0.03795 | -0.023 | 0.342
-1.5 | 0.085 | 0.02005 | -0.048 | 4.237
-1 | 0.155 | 0.01993 | -0.049 | 7.764
-0.5 | 0.216 | 0.02028 | -0.048 | 10.667
0 | 0.279 | 0.02148 | -0.05 | 12.973
0.5 | 0.344 | 0.02174 | -0.051 | 15.83
1 | 0.41 | 0.02203 | -0.052 | 18.601
1.5 | 0.475 | 0.02241 | -0.053 | 21.198
2 | 0.54 | 0.02283 | -0.054 | 23.665
2.5 | 0.603 | 0.02333 | -0.055 | 25.822
3 | 0.666 | 0.02388 | -0.057 | 27.87
3.5 | 0.75 | 0.02551 | -0.06 | 29.4
4 | 0.679 | 0.03935 | -0.031 | 17.263
4.5 | 0.728 | 0.04202 | -0.029 | 17.316
5 | 0.774 | 0.04512 | -0.028 | 17.151
5.5 | 0.816 | 0.04864 | -0.028 | 16.777
6 | 0.852 | 0.05328 | -0.028 | 15.982
6.5 | 0.877 | 0.05878 | -0.028 | 14.922
7 | 0.886 | 0.06621 | -0.027 | 13.383
7.5 | 0.863 | 0.08077 | -0.026 | 10.679
8 | 0.681 | 0.13387 | -0.026 | 5.088
8.5 | 0.58 | 0.18986 | -0.026 | 3.056
9 | 0.607 | 0.20382 | -0.027 | 2.979
9.5 | 0.635 | 0.21369 | -0.031 | 2.971
10 | 0.662 | 0.21761 | -0.032 | 3.041
10.5 | 0.688 | 0.2221 | -0.032 | 3.099
11 | 0.715 | 0.24054 | -0.033 | 2.972
11.5 | 0.743 | 0.27748 | -0.037 | 2.677
12 | 0.769 | 0.28074 | -0.038 | 2.741
12.5 | 0.796 | 0.28413 | -0.038 | 2.801
13 | 0.822 | 0.29046 | -0.039 | 2.831
13.5 | 0.849 | 0.30172 | -0.039 | 2.813
14 | 0.877 | 0.30476 | -0.043 | 2.878
14.5 | 0.903 | 0.35753 | -0.044 | 2.526
15 | 0.929 | 0.34845 | -0.044 | 2.667
15.5 | 0.956 | 0.36238 | -0.045 | 2.638
16 | 0.984 | 0.37217 | -0.048 | 2.644
16.5 | 1.01 | 0.38094 | -0.049 | 2.652
17 | 1.036 | 0.40533 | -0.05 | 2.557
17.5 | 1.065 | 0.43084 | -0.053 | 2.472
18 | 1.091 | 0.4274 | -0.054 | 2.552
18.5 | 1.117 | 0.4316 | -0.054 | 2.587
19 | 1.142 | 0.43425 | -0.055 | 2.63
19.5 | 1.171 | 0.44002 | -0.058 | 2.661
20 | 1.197 | 0.47637 | -0.058 | 2.513

## 8. Re 50k Mach 0.50 (2)
BIGFOIL.COM POLAR EXPORT
NACA66-314 a=0.6
NACA66-314 a=0.6 |  |  |  | Cl Max: | 0.9028 | at alpha= | 20 | deg
XFOIL ncrit=9 |  |  |  | L/D Max: | 16.9025 | at alpha= | 8.5 | deg
Re: | 50000 |  |  | Cd Min: | 0.27262 | at alpha= | 20 | deg
Mach: | 0.5 |  |  | Cl=0 at alpha= | 3.6286 | deg
|  |  |  | @ Cl=0.1, Cd= | 0.049801
|  |  |  | @ Cl=0.4, Cd= | 0.064194
|  |  |  | @ Cl=0.6, Cd= | 0.056311
alpha (deg) | Cl | Cd | Cm | Cl/Cd
-10 | -0.4215 | 0.13869 | -0.0222 | -3.0392
-9.5 | -0.434 | 0.13471 | -0.0186 | -3.2217
-9 | -0.4319 | 0.12954 | -0.015 | -3.3341
-8.5 | -0.4314 | 0.12401 | -0.0117 | -3.4788
-7.5 | -0.4482 | 0.11422 | -0.0041 | -3.924
-7 | -0.5725 | 0.09605 | -0.0272 | -5.9604
-6.5 | -0.6195 | 0.08798 | -0.0259 | -7.0414
-6 | -0.6792 | 0.08067 | -0.0218 | -8.4195
-5.5 | -0.7065 | 0.07296 | -0.0175 | -9.6834
-5 | -0.7227 | 0.06558 | -0.0131 | -11.0201
-4.5 | -0.7201 | 0.0585 | -0.0087 | -12.3094
-4 | -0.703 | 0.05228 | -0.0047 | -13.4468
-3.5 | -0.671 | 0.04691 | -0.0011 | -14.304
-3 | -0.6254 | 0.04245 | 0.0019 | -14.7326
-2.5 | -0.571 | 0.03932 | 0.0046 | -14.5219
-1.5 | -0.1816 | 0.04167 | -0.0222 | -4.3581
-1 | -0.1641 | 0.04127 | -0.017 | -3.9763
-0.5 | -0.1465 | 0.041 | -0.0119 | -3.5732
0 | -0.1293 | 0.04083 | -0.0067 | -3.1668
0.5 | -0.1126 | 0.04075 | -0.0015 | -2.7632
1 | -0.0967 | 0.04073 | 0.0038 | -2.3742
1.5 | -0.0814 | 0.04077 | 0.009 | -1.9966
2 | -0.0663 | 0.0409 | 0.0142 | -1.621
2.5 | -0.0501 | 0.04119 | 0.0189 | -1.2163
3 | -0.0311 | 0.04177 | 0.0229 | -0.74455
3.5 | -0.0072 | 0.04278 | 0.0257 | -0.1683
4 | 0.0208 | 0.04427 | 0.0274 | 0.46984
4.5 | 0.051 | 0.04617 | 0.0283 | 1.1046
5 | 0.0932 | 0.0493 | 0.0263 | 1.8905
5.5 | 0.1817 | 0.05582 | 0.0151 | 3.2551
6 | 0.2642 | 0.06158 | 0.0066 | 4.2904
6.5 | 0.3932 | 0.06399 | -0.0009 | 6.1447
7 | 0.4632 | 0.06609 | -0.0022 | 7.0086
7.5 | 0.6459 | 0.05303 | 0.0042 | 12.1799
8 | 0.7221 | 0.04309 | 0.025 | 16.7579
8.5 | 0.7907 | 0.04678 | 0.0282 | 16.9025
9 | 0.8634 | 0.05276 | 0.0292 | 16.3647
9.5 | 0.8705 | 0.05989 | 0.0323 | 14.535
10 | 0.8564 | 0.06819 | 0.0344 | 12.559
10.5 | 0.8104 | 0.07833 | 0.034 | 10.346
11 | 0.7477 | 0.09236 | 0.0277 | 8.0955
11.5 | 0.7062 | 0.10832 | 0.0182 | 6.5196
12 | 0.6941 | 0.12201 | 0.011 | 5.6889
12.5 | 0.6985 | 0.13351 | 0.0061 | 5.2318
13 | 0.6855 | 0.14713 | -0.0028 | 4.6591
13.5 | 0.6845 | 0.16041 | -0.0111 | 4.2672
14 | 0.685 | 0.17851 | -0.0241 | 3.8373
14.5 | 0.6846 | 0.18412 | -0.0285 | 3.7182
15 | 0.7111 | 0.19427 | -0.0316 | 3.6604
15.5 | 0.7301 | 0.20241 | -0.0349 | 3.607
16 | 0.7489 | 0.21031 | -0.0385 | 3.5609
16.5 | 0.7771 | 0.22118 | -0.0415 | 3.5134
17 | 0.788 | 0.22624 | -0.046 | 3.483
17.5 | 0.8038 | 0.23293 | -0.0505 | 3.4508
18 | 0.8218 | 0.24032 | -0.0551 | 3.4196
18.5 | 0.8419 | 0.24871 | -0.0595 | 3.3851
19 | 0.8761 | 0.26319 | -0.0621 | 3.3288
19.5 | 0.8833 | 0.26465 | -0.0687 | 3.3376
20 | 0.9028 | 0.27262 | -0.0737 | 3.3116

## 9. Re 100k Mach 0.00 (1)
BIGFOIL.COM POLAR EXPORT
NACA66-314 a=0.6
NACA66-314 a=0.6 |  |  |  | Cl Max: | 1.041 | at alpha= | 12 | deg
JavaFoil+Calcfoil stall+Eppler ext transition |  |  |  | L/D Max: | 39.752 | at alpha= | 5 | deg
Re: | 100000 |  |  | Cd Min: | 0.01331 | at alpha= | -0.5 | deg
Mach: | 0 |  |  | Cl=0 at alpha= | -2.1372 | deg
|  |  |  | @ Cl=0.1, Cd= | 0.014204
|  |  |  | @ Cl=0.4, Cd= | 0.015162
|  |  |  | @ Cl=0.6, Cd= | 0.016204
alpha (deg) | Cl | Cd | Cm | Cl/Cd
-19 | -0.562 | 0.29227 | -0.004 | -1.923
-18.5 | -0.584 | 0.2744 | -0.005 | -2.128
-18 | -0.606 | 0.25549 | -0.005 | -2.371
-17.5 | -0.627 | 0.24272 | -0.005 | -2.584
-17 | -0.648 | 0.22931 | -0.006 | -2.826
-16.5 | -0.668 | 0.2117 | -0.006 | -3.155
-16 | -0.686 | 0.19349 | -0.006 | -3.548
-15.5 | -0.703 | 0.18179 | -0.007 | -3.869
-15 | -0.718 | 0.16881 | -0.007 | -4.254
-14.5 | -0.73 | 0.1553 | -0.007 | -4.703
-14 | -0.735 | 0.149 | -0.008 | -4.935
-13.5 | -0.734 | 0.137 | -0.008 | -5.357
-13 | -0.73 | 0.12927 | -0.008 | -5.645
-12.5 | -0.723 | 0.12058 | -0.009 | -5.993
-12 | -0.713 | 0.10876 | -0.009 | -6.552
-11.5 | -0.7 | 0.1028 | -0.01 | -6.805
-11 | -0.683 | 0.09425 | -0.01 | -7.249
-10.5 | -0.664 | 0.08757 | -0.011 | -7.58
-10 | -0.641 | 0.08081 | -0.011 | -7.933
-9.5 | -0.615 | 0.07611 | -0.012 | -8.085
-9 | -0.587 | 0.07037 | -0.012 | -8.338
-8.5 | -0.555 | 0.06601 | -0.012 | -8.411
-8 | -0.521 | 0.06185 | -0.013 | -8.425
-7.5 | -0.485 | 0.05783 | -0.013 | -8.382
-7 | -0.446 | 0.05407 | -0.014 | -8.25
-6.5 | -0.405 | 0.05081 | -0.014 | -7.98
-6 | -0.363 | 0.04792 | -0.015 | -7.577
-5.5 | -0.319 | 0.04489 | -0.015 | -7.114
-5 | -0.274 | 0.04248 | -0.016 | -6.457
-4.5 | -0.228 | 0.04047 | -0.016 | -5.638
-4 | -0.181 | 0.03858 | -0.017 | -4.696
-3.5 | -0.134 | 0.0369 | -0.018 | -3.622
-3 | -0.086 | 0.03548 | -0.019 | -2.416
-2.5 | -0.037 | 0.03422 | -0.02 | -1.092
-2 | 0.014 | 0.01509 | -0.042 | 0.924
-1.5 | 0.074 | 0.01489 | -0.043 | 4.991
-1 | 0.132 | 0.01336 | -0.043 | 9.87
-0.5 | 0.191 | 0.01331 | -0.044 | 14.38
0 | 0.244 | 0.01461 | -0.045 | 16.706
0.5 | 0.301 | 0.0148 | -0.046 | 20.332
1 | 0.358 | 0.015 | -0.047 | 23.866
1.5 | 0.415 | 0.01522 | -0.048 | 27.252
2 | 0.472 | 0.01548 | -0.049 | 30.469
2.5 | 0.526 | 0.01577 | -0.05 | 33.364
3 | 0.582 | 0.01608 | -0.051 | 36.174
3.5 | 0.637 | 0.01646 | -0.052 | 38.671
4 | 0.715 | 0.01937 | -0.055 | 36.892
4.5 | 0.769 | 0.02002 | -0.056 | 38.412
5 | 0.822 | 0.02069 | -0.057 | 39.752
5.5 | 0.725 | 0.04151 | -0.027 | 17.468
6 | 0.767 | 0.0439 | -0.027 | 17.463
6.5 | 0.807 | 0.04675 | -0.027 | 17.266
7 | 0.845 | 0.04971 | -0.026 | 17.007
7.5 | 0.882 | 0.05339 | -0.027 | 16.519
8 | 0.916 | 0.05709 | -0.027 | 16.051
8.5 | 0.947 | 0.06119 | -0.026 | 15.47
9 | 0.972 | 0.06611 | -0.026 | 14.707
9.5 | 0.994 | 0.07112 | -0.026 | 13.981
10 | 1.012 | 0.07656 | -0.026 | 13.22
10.5 | 1.026 | 0.08262 | -0.026 | 12.415
11 | 1.035 | 0.08964 | -0.026 | 11.545
11.5 | 1.04 | 0.09681 | -0.026 | 10.742
12 | 1.041 | 0.10422 | -0.026 | 9.985
12.5 | 1.037 | 0.11189 | -0.026 | 9.272
13 | 1.03 | 0.11701 | -0.026 | 8.804
13.5 | 1.019 | 0.12827 | -0.027 | 7.947
14 | 1.003 | 0.139 | -0.026 | 7.214
14.5 | 0.98 | 0.14797 | -0.027 | 6.621
15 | 0.954 | 0.16017 | -0.027 | 5.955
15.5 | 0.926 | 0.17175 | -0.027 | 5.389
16 | 0.896 | 0.18123 | -0.027 | 4.941
16.5 | 0.864 | 0.20397 | -0.027 | 4.237
17 | 0.832 | 0.21562 | -0.026 | 3.858

## 10. Re 100k Mach 0.00 (2)
BIGFOIL.COM POLAR EXPORT
NACA66-314 a=0.6
NACA66-314 a=0.6 |  |  |  | Cl Max: | 1.0973 | at alpha= | 10.5 | deg
XFOIL ncrit=9 |  |  |  | L/D Max: | 29.8847 | at alpha= | 7.5 | deg
Re: | 100000 |  |  | Cd Min: | 0.17238 | at alpha= | 15.5 | deg
Mach: | 0 |  |  | Cl=0 at alpha= | 1.9032 | deg
|  |  |  | @ Cl=0.1, Cd= | 0.038078
|  |  |  | @ Cl=0.4, Cd= | 0.04106
|  |  |  | @ Cl=0.6, Cd= | 0.037096
alpha (deg) | Cl | Cd | Cm | Cl/Cd
-5 | -0.6965 | 0.04358 | -0.0014 | -15.9821
-4.5 | -0.6524 | 0.03732 | 0.0024 | -17.4812
-4 | -0.6114 | 0.03418 | 0.0048 | -17.8877
-3.5 | -0.5676 | 0.03157 | 0.0069 | -17.9791
-3 | -0.5237 | 0.02974 | 0.0088 | -17.6093
-2.5 | -0.4816 | 0.02835 | 0.0106 | -16.9877
-1.5 | -0.1064 | 0.03413 | -0.0281 | -3.1175
-1 | -0.1474 | 0.03335 | -0.0132 | -4.4198
-0.5 | -0.1339 | 0.03312 | -0.0086 | -4.0429
0 | -0.1216 | 0.03289 | -0.0038 | -3.6972
0.5 | -0.111 | 0.03264 | 0.0012 | -3.4007
1 | -0.1023 | 0.03234 | 0.0066 | -3.1633
2.5 | 0.0676 | 0.03715 | -0.0044 | 1.8197
3 | 0.1151 | 0.03851 | -0.0055 | 2.9888
3.5 | 0.2592 | 0.0396 | -0.0187 | 6.5455
4 | 0.2995 | 0.03999 | -0.0168 | 7.4894
4.5 | 0.3624 | 0.04065 | -0.0183 | 8.9151
5 | 0.4018 | 0.04108 | -0.0164 | 9.7809
5.5 | 0.4734 | 0.04126 | -0.0186 | 11.4736
6 | 0.522 | 0.04124 | -0.0175 | 12.6576
6.5 | 0.6641 | 0.03369 | -0.0214 | 19.7121
7 | 0.7302 | 0.02811 | -0.0166 | 25.9765
7.5 | 0.7519 | 0.02516 | -0.0036 | 29.8847
8 | 0.7596 | 0.02841 | 0.0022 | 26.7371
8.5 | 0.793 | 0.0307 | 0.0052 | 25.8306
9 | 0.8738 | 0.03335 | 0.0029 | 26.2009
9.5 | 0.9646 | 0.03705 | -0.0014 | 26.0351
10 | 1.055 | 0.04368 | -0.0069 | 24.1529
10.5 | 1.0973 | 0.05169 | -0.0064 | 21.2285
11 | 1.089 | 0.05555 | 0.0025 | 19.604
11.5 | 1.0592 | 0.06335 | 0.0116 | 16.7198
12 | 1.0028 | 0.07197 | 0.0203 | 13.9336
13 | 0.7059 | 0.13023 | -0.0045 | 5.4204
13.5 | 0.735 | 0.13806 | -0.0036 | 5.3238
14 | 0.7119 | 0.14768 | -0.0097 | 4.8206
14.5 | 0.7608 | 0.15432 | -0.006 | 4.93
15 | 0.7282 | 0.16327 | -0.015 | 4.4601
15.5 | 0.7198 | 0.17238 | -0.0211 | 4.1757

## 11. Re 100k Mach 0.10 (1)
BIGFOIL.COM POLAR EXPORT
NACA66-314 a=0.6
NACA66-314 a=0.6 |  |  |  | Cl Max: | 1.032 | at alpha= | 11.5 | deg
JavaFoil+Calcfoil stall+Eppler ext transition |  |  |  | L/D Max: | 39.68 | at alpha= | 5 | deg
Re: | 100000 |  |  | Cd Min: | 0.01333 | at alpha= | -0.5 | deg
Mach: | 0.1 |  |  | Cl=0 at alpha= | -2.1346 | deg
|  |  |  | @ Cl=0.1, Cd= | 0.014263
|  |  |  | @ Cl=0.4, Cd= | 0.015199
|  |  |  | @ Cl=0.6, Cd= | 0.01625
alpha (deg) | Cl | Cd | Cm | Cl/Cd
-18.5 | -0.534 | 0.3002 | -0.005 | -1.777
-18 | -0.558 | 0.26649 | -0.005 | -2.095
-17.5 | -0.583 | 0.25165 | -0.005 | -2.317
-17 | -0.607 | 0.24052 | -0.006 | -2.525
-16.5 | -0.631 | 0.22336 | -0.006 | -2.824
-16 | -0.653 | 0.20245 | -0.006 | -3.225
-15.5 | -0.674 | 0.18737 | -0.007 | -3.595
-15 | -0.692 | 0.17462 | -0.007 | -3.963
-14.5 | -0.708 | 0.16299 | -0.007 | -4.343
-14 | -0.716 | 0.15441 | -0.008 | -4.637
-13.5 | -0.717 | 0.14071 | -0.008 | -5.099
-13 | -0.716 | 0.13197 | -0.008 | -5.425
-12.5 | -0.711 | 0.12383 | -0.009 | -5.745
-12 | -0.704 | 0.11103 | -0.009 | -6.338
-11.5 | -0.692 | 0.10269 | -0.01 | -6.744
-11 | -0.678 | 0.09586 | -0.01 | -7.073
-10.5 | -0.66 | 0.08807 | -0.011 | -7.494
-10 | -0.639 | 0.08285 | -0.011 | -7.71
-9.5 | -0.614 | 0.07633 | -0.012 | -8.046
-9 | -0.586 | 0.07154 | -0.012 | -8.195
-8.5 | -0.556 | 0.06618 | -0.012 | -8.393
-8 | -0.522 | 0.06202 | -0.013 | -8.416
-7.5 | -0.486 | 0.05768 | -0.013 | -8.422
-7 | -0.447 | 0.05395 | -0.014 | -8.291
-6.5 | -0.407 | 0.05115 | -0.014 | -7.954
-6 | -0.364 | 0.04787 | -0.015 | -7.615
-5.5 | -0.321 | 0.04487 | -0.015 | -7.148
-5 | -0.276 | 0.04265 | -0.016 | -6.46
-4.5 | -0.229 | 0.04058 | -0.016 | -5.65
-4 | -0.182 | 0.03866 | -0.017 | -4.709
-3.5 | -0.134 | 0.03698 | -0.018 | -3.632
-3 | -0.086 | 0.03552 | -0.019 | -2.425
-2.5 | -0.038 | 0.03427 | -0.02 | -1.096
-2 | 0.014 | 0.01511 | -0.042 | 0.927
-1.5 | 0.075 | 0.01493 | -0.043 | 5
-1 | 0.132 | 0.01341 | -0.043 | 9.876
-0.5 | 0.192 | 0.01333 | -0.044 | 14.431
0 | 0.245 | 0.01466 | -0.045 | 16.722
0.5 | 0.303 | 0.01481 | -0.046 | 20.429
1 | 0.36 | 0.01501 | -0.047 | 23.976
1.5 | 0.417 | 0.01528 | -0.048 | 27.277
2 | 0.474 | 0.01554 | -0.049 | 30.494
2.5 | 0.529 | 0.01584 | -0.05 | 33.385
3 | 0.584 | 0.01615 | -0.051 | 36.186
3.5 | 0.64 | 0.0165 | -0.052 | 38.777
4 | 0.718 | 0.01946 | -0.055 | 36.889
4.5 | 0.773 | 0.02013 | -0.056 | 38.378
5 | 0.826 | 0.02082 | -0.057 | 39.68
5.5 | 0.728 | 0.04162 | -0.027 | 17.5
6 | 0.77 | 0.04383 | -0.027 | 17.566
6.5 | 0.81 | 0.04662 | -0.027 | 17.379
7 | 0.849 | 0.05004 | -0.027 | 16.96
7.5 | 0.885 | 0.05325 | -0.026 | 16.617
8 | 0.919 | 0.05692 | -0.027 | 16.14
8.5 | 0.949 | 0.06234 | -0.027 | 15.224
9 | 0.974 | 0.06621 | -0.026 | 14.705
9.5 | 0.994 | 0.07151 | -0.026 | 13.905
10 | 1.011 | 0.07703 | -0.026 | 13.12
10.5 | 1.022 | 0.08304 | -0.026 | 12.312
11 | 1.03 | 0.09094 | -0.026 | 11.323
11.5 | 1.032 | 0.0984 | -0.026 | 10.491
12 | 1.03 | 0.10554 | -0.026 | 9.76
12.5 | 1.024 | 0.11437 | -0.026 | 8.95
13 | 1.013 | 0.12144 | -0.026 | 8.342
13.5 | 0.999 | 0.13226 | -0.026 | 7.55
14 | 0.978 | 0.14355 | -0.027 | 6.815
14.5 | 0.951 | 0.15325 | -0.026 | 6.203
15 | 0.92 | 0.16734 | -0.027 | 5.5
15.5 | 0.887 | 0.18091 | -0.027 | 4.906
16 | 0.853 | 0.18881 | -0.026 | 4.517
16.5 | 0.817 | 0.2066 | -0.027 | 3.956

## 12. Re 100k Mach 0.10 (2)
BIGFOIL.COM POLAR EXPORT
NACA66-314 a=0.6
NACA66-314 a=0.6 |  |  |  | Cl Max: | 1.0934 | at alpha= | 10.5 | deg
XFOIL ncrit=9 |  |  |  | L/D Max: | 29.2729 | at alpha= | 7.5 | deg
Re: | 100000 |  |  | Cd Min: | 0.17319 | at alpha= | 15.5 | deg
Mach: | 0.1 |  |  | Cl=0 at alpha= | 1.8065 | deg
|  |  |  | @ Cl=0.1, Cd= | 0.037366
|  |  |  | @ Cl=0.4, Cd= | 0.041116
|  |  |  | @ Cl=0.6, Cd= | 0.03749
alpha (deg) | Cl | Cd | Cm | Cl/Cd
-11.5 | -0.458 | 0.1282 | -0.037 | -3.5725
-11 | -0.5008 | 0.12404 | -0.038 | -4.0374
-10.5 | -0.4804 | 0.11628 | -0.0383 | -4.1314
-10 | -0.5204 | 0.10756 | -0.0497 | -4.8382
-9.5 | -0.4834 | 0.10149 | -0.0462 | -4.763
-8.5 | -0.5527 | 0.08723 | -0.0495 | -6.3361
-8 | -0.6309 | 0.08318 | -0.0416 | -7.5848
-7.5 | -0.6498 | 0.0777 | -0.0358 | -8.3629
-7 | -0.7377 | 0.07592 | -0.0217 | -9.7168
-6.5 | -0.7523 | 0.06999 | -0.0103 | -10.7487
-5 | -0.6998 | 0.044 | -0.0016 | -15.9045
-4.5 | -0.6565 | 0.03782 | 0.0022 | -17.3585
-4 | -0.6156 | 0.03454 | 0.0046 | -17.8228
-3.5 | -0.5717 | 0.03185 | 0.0068 | -17.9498
-3 | -0.5274 | 0.02995 | 0.0088 | -17.6093
-2.5 | -0.4849 | 0.02856 | 0.0106 | -16.9783
-2 | -0.4448 | 0.02746 | 0.0127 | -16.1981
-1.5 | -0.1001 | 0.03443 | -0.0295 | -2.9073
-1 | -0.1477 | 0.03352 | -0.0134 | -4.4063
-0.5 | -0.134 | 0.03329 | -0.0088 | -4.0252
0 | -0.1215 | 0.03307 | -0.004 | -3.674
0.5 | -0.1107 | 0.03283 | 0.0011 | -3.3719
1 | -0.1017 | 0.03254 | 0.0064 | -3.1254
2 | 0.0244 | 0.03625 | -0.0037 | 0.6731
3.5 | 0.2736 | 0.03993 | -0.0208 | 6.852
4 | 0.3037 | 0.04013 | -0.0172 | 7.5679
4.5 | 0.3714 | 0.04084 | -0.0194 | 9.094
5 | 0.4056 | 0.04117 | -0.0166 | 9.8518
5.5 | 0.481 | 0.04132 | -0.0192 | 11.6409
6 | 0.5272 | 0.04125 | -0.0176 | 12.7806
6.5 | 0.6488 | 0.03497 | -0.0198 | 18.553
7 | 0.7348 | 0.02762 | -0.0159 | 26.6039
7.5 | 0.7488 | 0.02558 | -0.0025 | 29.2729
8 | 0.7588 | 0.0287 | 0.003 | 26.439
8.5 | 0.7939 | 0.03099 | 0.0059 | 25.6179
9 | 0.8783 | 0.0337 | 0.0034 | 26.0623
9.5 | 0.9692 | 0.0376 | -0.0008 | 25.7766
10 | 1.0547 | 0.04429 | -0.0055 | 23.8135
10.5 | 1.0934 | 0.05212 | -0.0045 | 20.9785
11 | 1.0847 | 0.05617 | 0.0041 | 19.311
11.5 | 1.0444 | 0.06329 | 0.0142 | 16.5018
12 | 1.0027 | 0.07151 | 0.0212 | 14.0218
12.5 | 0.9088 | 0.08917 | 0.0237 | 10.1918
13 | 0.8062 | 0.10464 | 0.0168 | 7.7045
13.5 | 0.7408 | 0.13866 | -0.0029 | 5.3426
14 | 0.7165 | 0.14831 | -0.0092 | 4.8311
14.5 | 0.76 | 0.15525 | -0.0063 | 4.8953
15 | 0.7252 | 0.16424 | -0.0157 | 4.4155
15.5 | 0.7193 | 0.17319 | -0.0215 | 4.1532

## 13. Re 100k Mach 0.25 (1)
BIGFOIL.COM POLAR EXPORT
NACA66-314 a=0.6
NACA66-314 a=0.6 |  |  |  | Cl Max: | 0.992 | at alpha= | 10 | deg
JavaFoil+Calcfoil stall+Eppler ext transition |  |  |  | L/D Max: | 39.451 | at alpha= | 5 | deg
Re: | 100000 |  |  | Cd Min: | 0.01357 | at alpha= | -0.5 | deg
Mach: | 0.25 |  |  | Cl=0 at alpha= | -2.1321 | deg
|  |  |  | @ Cl=0.1, Cd= | 0.015057
|  |  |  | @ Cl=0.4, Cd= | 0.015417
|  |  |  | @ Cl=0.6, Cd= | 0.01645
alpha (deg) | Cl | Cd | Cm | Cl/Cd
-16 | -0.337 | 0.29102 | -0.007 | -1.16
-15.5 | -0.399 | 0.29571 | -0.007 | -1.348
-15 | -0.455 | 0.26234 | -0.007 | -1.735
-14.5 | -0.507 | 0.21931 | -0.007 | -2.31
-14 | -0.545 | 0.20272 | -0.008 | -2.689
-13.5 | -0.573 | 0.17767 | -0.008 | -3.223
-13 | -0.595 | 0.16256 | -0.008 | -3.66
-12.5 | -0.612 | 0.14583 | -0.009 | -4.199
-12 | -0.624 | 0.12912 | -0.009 | -4.835
-11.5 | -0.63 | 0.11612 | -0.01 | -5.429
-11 | -0.631 | 0.10788 | -0.01 | -5.85
-10.5 | -0.626 | 0.09967 | -0.01 | -6.28
-10 | -0.615 | 0.0887 | -0.011 | -6.938
-9.5 | -0.6 | 0.08131 | -0.012 | -7.374
-9 | -0.579 | 0.07538 | -0.012 | -7.677
-8.5 | -0.553 | 0.06948 | -0.013 | -7.964
-8 | -0.524 | 0.06446 | -0.013 | -8.123
-7.5 | -0.49 | 0.05966 | -0.013 | -8.215
-7 | -0.453 | 0.05543 | -0.014 | -8.18
-6.5 | -0.414 | 0.05211 | -0.014 | -7.942
-6 | -0.372 | 0.04894 | -0.015 | -7.598
-5.5 | -0.328 | 0.04571 | -0.016 | -7.172
-5 | -0.282 | 0.04302 | -0.016 | -6.558
-4.5 | -0.235 | 0.04086 | -0.017 | -5.753
-4 | -0.187 | 0.03897 | -0.017 | -4.792
-3.5 | -0.138 | 0.03722 | -0.018 | -3.703
-3 | -0.088 | 0.03576 | -0.02 | -2.472
-2.5 | -0.039 | 0.03446 | -0.021 | -1.119
-2 | 0.014 | 0.01531 | -0.043 | 0.939
-1.5 | 0.077 | 0.01512 | -0.044 | 5.069
-1 | 0.139 | 0.01495 | -0.045 | 9.328
-0.5 | 0.197 | 0.01357 | -0.045 | 14.536
0 | 0.252 | 0.0149 | -0.046 | 16.878
0.5 | 0.311 | 0.01507 | -0.047 | 20.611
1 | 0.369 | 0.01527 | -0.048 | 24.183
1.5 | 0.428 | 0.01555 | -0.049 | 27.507
2 | 0.486 | 0.01583 | -0.05 | 30.723
2.5 | 0.543 | 0.01614 | -0.051 | 33.625
3 | 0.6 | 0.01645 | -0.052 | 36.472
3.5 | 0.656 | 0.01685 | -0.053 | 38.951
4 | 0.736 | 0.01995 | -0.056 | 36.881
4.5 | 0.792 | 0.02068 | -0.057 | 38.284
5 | 0.846 | 0.02144 | -0.058 | 39.451
5.5 | 0.746 | 0.04203 | -0.027 | 17.745
6 | 0.788 | 0.04461 | -0.027 | 17.659
6.5 | 0.827 | 0.0471 | -0.027 | 17.569
7 | 0.865 | 0.0511 | -0.027 | 16.929
7.5 | 0.899 | 0.05438 | -0.027 | 16.537
8 | 0.93 | 0.05895 | -0.027 | 15.783
8.5 | 0.956 | 0.06378 | -0.027 | 14.994
9 | 0.975 | 0.06917 | -0.026 | 14.089
9.5 | 0.987 | 0.07478 | -0.026 | 13.192
10 | 0.992 | 0.08258 | -0.026 | 12.008
10.5 | 0.989 | 0.08946 | -0.026 | 11.06
11 | 0.98 | 0.09947 | -0.026 | 9.85
11.5 | 0.962 | 0.10818 | -0.026 | 8.895
12 | 0.937 | 0.12038 | -0.026 | 7.784
12.5 | 0.904 | 0.13018 | -0.026 | 6.945
13 | 0.864 | 0.14696 | -0.026 | 5.878
13.5 | 0.817 | 0.1574 | -0.025 | 5.189
14 | 0.76 | 0.18102 | -0.025 | 4.197
14.5 | 0.691 | 0.20548 | -0.024 | 3.363
15 | 0.617 | 0.22948 | -0.024 | 2.688

## 14. Re 100k Mach 0.25 (2)
BIGFOIL.COM POLAR EXPORT
NACA66-314 a=0.6
NACA66-314 a=0.6 |  |  |  | Cl Max: | 1.0461 | at alpha= | 11 | deg
XFOIL ncrit=9 |  |  |  | L/D Max: | 26.7708 | at alpha= | 7.5 | deg
Re: | 100000 |  |  | Cd Min: | 0.18527 | at alpha= | 16 | deg
Mach: | 0.25 |  |  | Cl=0 at alpha= | 1.6788 | deg
|  |  |  | @ Cl=0.1, Cd= | 0.038914
|  |  |  | @ Cl=0.4, Cd= | 0.041684
|  |  |  | @ Cl=0.6, Cd= | 0.037371
alpha (deg) | Cl | Cd | Cm | Cl/Cd
-10 | -0.4529 | 0.11149 | -0.0456 | -4.0622
-9 | -0.4973 | 0.09777 | -0.0533 | -5.0864
-8.5 | -0.5899 | 0.09295 | -0.0512 | -6.3464
-8 | -0.5212 | 0.08593 | -0.0494 | -6.0654
-7.5 | -0.603 | 0.08191 | -0.0419 | -7.3617
-7 | -0.7059 | 0.07975 | -0.0283 | -8.8514
-5 | -0.7148 | 0.04744 | -0.0026 | -15.0675
-4.5 | -0.6779 | 0.04063 | 0.0009 | -16.6847
-4 | -0.6381 | 0.03662 | 0.0037 | -17.4249
-3.5 | -0.5941 | 0.03349 | 0.0061 | -17.7396
-3 | -0.5483 | 0.03118 | 0.0083 | -17.585
-2.5 | -0.5035 | 0.02991 | 0.0104 | -16.8338
-2 | -0.461 | 0.0283 | 0.0125 | -16.2898
-1 | -0.1496 | 0.03443 | -0.0143 | -4.345
-0.5 | -0.135 | 0.03421 | -0.0097 | -3.9462
0 | -0.1214 | 0.03403 | -0.0049 | -3.5674
0.5 | -0.1092 | 0.03385 | 0.0001 | -3.226
1 | -0.0989 | 0.03364 | 0.0054 | -2.94
1.5 | -0.0216 | 0.03577 | -0.0024 | -0.60386
2 | 0.0388 | 0.03741 | -0.0064 | 1.0372
2.5 | 0.0919 | 0.03884 | -0.0085 | 2.3661
3.5 | 0.2865 | 0.04061 | -0.0218 | 7.0549
4 | 0.3188 | 0.0409 | -0.0183 | 7.7946
4.5 | 0.3699 | 0.04137 | -0.0177 | 8.9413
5 | 0.4101 | 0.04179 | -0.0155 | 9.8134
5.5 | 0.4802 | 0.04189 | -0.017 | 11.4634
6 | 0.531 | 0.04182 | -0.0157 | 12.6973
6.5 | 0.6943 | 0.03129 | -0.0184 | 22.1892
7 | 0.7241 | 0.02841 | -0.0104 | 25.4875
7.5 | 0.737 | 0.02753 | 0.0024 | 26.7708
8 | 0.7546 | 0.03031 | 0.0073 | 24.8961
8.5 | 0.8005 | 0.03252 | 0.0097 | 24.6156
9 | 0.9028 | 0.03583 | 0.0061 | 25.1968
9.5 | 0.9833 | 0.04052 | 0.0037 | 24.267
10 | 1.0327 | 0.04676 | 0.0046 | 22.0851
10.5 | 1.0383 | 0.05255 | 0.0103 | 19.7583
11 | 1.0461 | 0.05932 | 0.0142 | 17.6349
11.5 | 0.9874 | 0.06522 | 0.0233 | 15.1395
12 | 0.9404 | 0.07381 | 0.0272 | 12.7408
12.5 | 0.8968 | 0.08379 | 0.0278 | 10.7029
13 | 0.8497 | 0.09606 | 0.0247 | 8.8455
13.5 | 0.7326 | 0.1434 | -0.0044 | 5.1088
14 | 0.7406 | 0.15219 | -0.0064 | 4.8663
14.5 | 0.728 | 0.16023 | -0.0121 | 4.5435
15 | 0.7146 | 0.16889 | -0.0189 | 4.2312
15.5 | 0.721 | 0.17737 | -0.023 | 4.0649
16 | 0.754 | 0.18527 | -0.0228 | 4.0697

## 15. Re 100k Mach 0.50 (1)
BIGFOIL.COM POLAR EXPORT
NACA66-314 a=0.6
NACA66-314 a=0.6 |  |  |  | Cl Max: | 1.197 | at alpha= | 20 | deg
JavaFoil+Calcfoil stall+Eppler ext transition |  |  |  | L/D Max: | 37.319 | at alpha= | 3 | deg
Re: | 100000 |  |  | Cd Min: | 0.01461 | at alpha= | -0.5 | deg
Mach: | 0.5 |  |  | Cl=0 at alpha= | -2.1161 | deg
|  |  |  | @ Cl=0.1, Cd= | 0.015931
|  |  |  | @ Cl=0.4, Cd= | 0.0164
|  |  |  | @ Cl=0.6, Cd= | 0.017416
alpha (deg) | Cl | Cd | Cm | Cl/Cd
-20 | -0.981 | 0.34525 | -0.007 | -2.84
-19.5 | -0.954 | 0.33846 | -0.007 | -2.819
-19 | -0.925 | 0.31806 | -0.007 | -2.908
-18.5 | -0.898 | 0.30639 | -0.008 | -2.932
-18 | -0.872 | 0.3048 | -0.008 | -2.859
-17.5 | -0.845 | 0.3131 | -0.009 | -2.698
-17 | -0.818 | 0.28624 | -0.009 | -2.858
-16.5 | -0.789 | 0.2869 | -0.009 | -2.751
-16 | -0.762 | 0.27771 | -0.01 | -2.745
-15.5 | -0.735 | 0.27165 | -0.01 | -2.707
-15 | -0.708 | 0.26898 | -0.011 | -2.634
-14.5 | -0.681 | 0.26491 | -0.011 | -2.572
-14 | -0.654 | 0.26348 | -0.012 | -2.484
-13.5 | -0.626 | 0.22222 | -0.011 | -2.816
-13 | -0.599 | 0.21852 | -0.012 | -2.74
-12.5 | -0.572 | 0.21189 | -0.012 | -2.697
-12 | -0.544 | 0.20802 | -0.013 | -2.617
-11.5 | -0.517 | 0.22219 | -0.013 | -2.327
-11 | -0.49 | 0.18974 | -0.014 | -2.581
-10.5 | -0.462 | 0.17953 | -0.014 | -2.575
-10 | -0.434 | 0.18174 | -0.013 | -2.389
-9.5 | -0.407 | 0.17895 | -0.013 | -2.273
-9 | -0.379 | 0.17647 | -0.014 | -2.15
-8.5 | -0.352 | 0.17099 | -0.014 | -2.058
-8 | -0.325 | 0.15495 | -0.015 | -2.094
-7.5 | -0.297 | 0.11771 | -0.014 | -2.52
-7 | -0.377 | 0.07945 | -0.014 | -4.75
-6.5 | -0.407 | 0.06318 | -0.016 | -6.443
-6 | -0.387 | 0.05609 | -0.016 | -6.897
-5.5 | -0.351 | 0.05065 | -0.017 | -6.933
-5 | -0.307 | 0.04635 | -0.017 | -6.629
-4.5 | -0.259 | 0.04325 | -0.018 | -5.978
-4 | -0.206 | 0.04065 | -0.019 | -5.079
-3.5 | -0.153 | 0.03848 | -0.02 | -3.974
-3 | -0.098 | 0.03691 | -0.021 | -2.663
-2.5 | -0.043 | 0.03541 | -0.022 | -1.213
-2 | 0.013 | 0.03425 | -0.024 | 0.38
-1.5 | 0.085 | 0.01597 | -0.049 | 5.332
-1 | 0.155 | 0.01579 | -0.05 | 9.826
-0.5 | 0.219 | 0.01461 | -0.049 | 14.971
0 | 0.28 | 0.01596 | -0.05 | 17.529
0.5 | 0.345 | 0.0162 | -0.052 | 21.32
1 | 0.411 | 0.01644 | -0.053 | 24.995
1.5 | 0.476 | 0.01674 | -0.054 | 28.462
2 | 0.542 | 0.01707 | -0.055 | 31.74
2.5 | 0.604 | 0.01744 | -0.056 | 34.623
3 | 0.667 | 0.01788 | -0.058 | 37.319
3.5 | 0.752 | 0.02157 | -0.061 | 34.86
4 | 0.814 | 0.0225 | -0.062 | 36.191
4.5 | 0.729 | 0.03848 | -0.031 | 18.943
5 | 0.774 | 0.04129 | -0.029 | 18.746
5.5 | 0.816 | 0.04427 | -0.029 | 18.436
6 | 0.852 | 0.04789 | -0.029 | 17.785
6.5 | 0.877 | 0.05247 | -0.029 | 16.72
7 | 0.886 | 0.05914 | -0.027 | 14.985
7.5 | 0.863 | 0.06859 | -0.027 | 12.575
8 | 0.681 | 0.10365 | -0.026 | 6.571
8.5 | 0.58 | 0.14493 | -0.027 | 4.004
9 | 0.607 | 0.15766 | -0.027 | 3.852
9.5 | 0.635 | 0.16947 | -0.032 | 3.747
10 | 0.662 | 0.17275 | -0.032 | 3.83
10.5 | 0.688 | 0.1767 | -0.033 | 3.896
11 | 0.715 | 0.18916 | -0.033 | 3.78
11.5 | 0.743 | 0.21865 | -0.037 | 3.398
12 | 0.77 | 0.22193 | -0.038 | 3.467
12.5 | 0.796 | 0.22535 | -0.038 | 3.532
13 | 0.822 | 0.2311 | -0.039 | 3.559
13.5 | 0.849 | 0.23393 | -0.04 | 3.629
14 | 0.877 | 0.2459 | -0.043 | 3.567
14.5 | 0.903 | 0.26937 | -0.044 | 3.353
15 | 0.929 | 0.27548 | -0.044 | 3.374
15.5 | 0.956 | 0.28014 | -0.046 | 3.413
16 | 0.984 | 0.29841 | -0.048 | 3.298
16.5 | 1.01 | 0.30272 | -0.049 | 3.337
17 | 1.036 | 0.30412 | -0.05 | 3.407
17.5 | 1.065 | 0.32887 | -0.053 | 3.239
18 | 1.091 | 0.32594 | -0.054 | 3.347
18.5 | 1.117 | 0.34182 | -0.054 | 3.267
19 | 1.142 | 0.33967 | -0.055 | 3.363
19.5 | 1.171 | 0.36089 | -0.058 | 3.246
20 | 1.197 | 0.38159 | -0.059 | 3.137

## 16. Re 100k Mach 0.50 (2)
BIGFOIL.COM POLAR EXPORT
NACA66-314 a=0.6
NACA66-314 a=0.6 |  |  |  | Cl Max: | 0.9135 | at alpha= | 9.5 | deg
XFOIL ncrit=9 |  |  |  | L/D Max: | 23.5153 | at alpha= | 7 | deg
Re: | 100000 |  |  | Cd Min: | 0.15578 | at alpha= | 14.5 | deg
Mach: | 0.5 |  |  | Cl=0 at alpha= | -0.59578 | deg
|  |  |  | @ Cl=0.1, Cd= | 0.040681
|  |  |  | @ Cl=0.4, Cd= | 0.044745
|  |  |  | @ Cl=0.6, Cd= | 0.15578
alpha (deg) | Cl | Cd | Cm | Cl/Cd
-10 | -0.3923 | 0.12293 | -0.0587 | -3.1912
-9.5 | -0.3697 | 0.11557 | -0.0585 | -3.1989
-9 | -0.3689 | 0.10947 | -0.0592 | -3.3699
-8.5 | -0.3812 | 0.10428 | -0.0572 | -3.6555
-8 | -0.3944 | 0.09921 | -0.0549 | -3.9754
-7.5 | -0.4122 | 0.09419 | -0.0525 | -4.3763
-6 | -0.6525 | 0.07093 | -0.0402 | -9.1992
-5.5 | -0.6636 | 0.06345 | -0.0337 | -10.4586
-5 | -0.7389 | 0.06052 | -0.0119 | -12.2092
-4.5 | -0.7357 | 0.05306 | -0.0065 | -13.8654
-4 | -0.7147 | 0.04703 | -0.002 | -15.1967
-3.5 | -0.6821 | 0.04188 | 0.0022 | -16.287
-3 | -0.6389 | 0.03762 | 0.0057 | -16.983
-2.5 | -0.5893 | 0.03459 | 0.0089 | -17.0367
-2 | -0.5376 | 0.03245 | 0.0116 | -16.567
-1.5 | -0.4877 | 0.03094 | 0.0143 | -15.7628
-1 | -0.0536 | 0.03919 | -0.0366 | -1.3677
0 | 0.079 | 0.04034 | -0.0445 | 1.9584
0.5 | 0.1147 | 0.04092 | -0.0423 | 2.803
1 | 0.1505 | 0.04148 | -0.0399 | 3.6283
1.5 | 0.1925 | 0.04217 | -0.0383 | 4.5649
2 | 0.2459 | 0.04307 | -0.0383 | 5.7093
2.5 | 0.2675 | 0.04334 | -0.0329 | 6.1721
3 | 0.3213 | 0.04408 | -0.0324 | 7.289
3.5 | 0.3381 | 0.0443 | -0.026 | 7.6321
4 | 0.3931 | 0.04475 | -0.0248 | 8.7844
4.5 | 0.4081 | 0.04474 | -0.0175 | 9.1216
5 | 0.4391 | 0.04482 | -0.0124 | 9.797
5.5 | 0.4929 | 0.04473 | -0.0101 | 11.0195
6 | 0.5691 | 0.04384 | -0.0094 | 12.9813
6.5 | 0.6803 | 0.03384 | -0.0017 | 20.1034
7 | 0.7151 | 0.03041 | 0.0115 | 23.5153
7.5 | 0.7111 | 0.03456 | 0.0185 | 20.5758
8 | 0.752 | 0.03679 | 0.0231 | 20.4403
8.5 | 0.8404 | 0.03944 | 0.0248 | 21.3083
9 | 0.9021 | 0.04467 | 0.0264 | 20.1948
9.5 | 0.9135 | 0.05108 | 0.0306 | 17.8837
10 | 0.8948 | 0.05796 | 0.0347 | 15.4382
10.5 | 0.8626 | 0.06612 | 0.0369 | 13.046
11 | 0.8225 | 0.07608 | 0.0359 | 10.811
11.5 | 0.7825 | 0.08815 | 0.0312 | 8.8769
12 | 0.7489 | 0.10221 | 0.0235 | 7.3271
12.5 | 0.7257 | 0.11789 | 0.0137 | 6.1557
13 | 0.5618 | 0.12007 | 0.0118 | 4.6789
13.5 | 0.545 | 0.13164 | 0.0043 | 4.1401
14 | 0.5224 | 0.14553 | -0.0059 | 3.5896
14.5 | 0.5627 | 0.15578 | -0.0066 | 3.6121

## 17. Re 250k Mach 0.00 (1)
BIGFOIL.COM POLAR EXPORT
NACA66-314 a=0.6
NACA66-314 a=0.6 |  |  |  | Cl Max: | 1.041 | at alpha= | 12 | deg
JavaFoil+Calcfoil stall+Eppler ext transition |  |  |  | L/D Max: | 59.888 | at alpha= | 3.5 | deg
Re: | 250000 |  |  | Cd Min: | 0.00882 | at alpha= | -1 | deg
Mach: | 0 |  |  | Cl=0 at alpha= | -2.1167 | deg
|  |  |  | @ Cl=0.1, Cd= | 0.010214
|  |  |  | @ Cl=0.4, Cd= | 0.0098155
|  |  |  | @ Cl=0.6, Cd= | 0.010554
alpha (deg) | Cl | Cd | Cm | Cl/Cd
-19 | -0.562 | 0.23453 | -0.004 | -2.397
-18.5 | -0.584 | 0.22179 | -0.005 | -2.633
-18 | -0.606 | 0.20617 | -0.005 | -2.939
-17.5 | -0.627 | 0.19523 | -0.005 | -3.213
-17 | -0.648 | 0.18205 | -0.006 | -3.56
-16.5 | -0.668 | 0.17388 | -0.006 | -3.842
-16 | -0.687 | 0.16172 | -0.006 | -4.246
-15.5 | -0.704 | 0.15025 | -0.007 | -4.682
-15 | -0.718 | 0.14183 | -0.007 | -5.065
-14.5 | -0.731 | 0.13059 | -0.007 | -5.594
-14 | -0.735 | 0.12423 | -0.008 | -5.92
-13.5 | -0.734 | 0.11836 | -0.008 | -6.203
-13 | -0.73 | 0.11015 | -0.009 | -6.627
-12.5 | -0.723 | 0.10173 | -0.009 | -7.107
-12 | -0.713 | 0.09497 | -0.01 | -7.507
-11.5 | -0.7 | 0.0887 | -0.01 | -7.89
-11 | -0.683 | 0.08232 | -0.011 | -8.303
-10.5 | -0.664 | 0.07727 | -0.011 | -8.595
-10 | -0.641 | 0.0717 | -0.012 | -8.947
-9.5 | -0.616 | 0.06738 | -0.012 | -9.137
-9 | -0.587 | 0.06258 | -0.013 | -9.38
-8.5 | -0.555 | 0.05875 | -0.013 | -9.455
-8 | -0.521 | 0.05501 | -0.013 | -9.476
-7.5 | -0.485 | 0.05164 | -0.014 | -9.389
-7 | -0.446 | 0.04875 | -0.014 | -9.154
-6.5 | -0.406 | 0.04602 | -0.015 | -8.813
-6 | -0.363 | 0.04339 | -0.015 | -8.372
-5.5 | -0.32 | 0.04078 | -0.016 | -7.836
-5 | -0.274 | 0.03881 | -0.017 | -7.071
-4.5 | -0.228 | 0.03694 | -0.017 | -6.184
-4 | -0.182 | 0.03508 | -0.019 | -5.176
-3.5 | -0.165 | 0.01235 | -0.04 | -13.395
-3 | -0.106 | 0.01105 | -0.041 | -9.606
-2.5 | -0.046 | 0.01132 | -0.042 | -4.088
-2 | 0.014 | 0.01109 | -0.043 | 1.261
-1.5 | 0.074 | 0.01125 | -0.044 | 6.621
-1 | 0.135 | 0.00882 | -0.045 | 15.273
-0.5 | 0.195 | 0.00882 | -0.046 | 22.152
0 | 0.249 | 0.00921 | -0.047 | 26.991
0.5 | 0.307 | 0.00937 | -0.048 | 32.714
1 | 0.364 | 0.00971 | -0.048 | 37.533
1.5 | 0.422 | 0.00988 | -0.049 | 42.722
2 | 0.479 | 0.01006 | -0.05 | 47.63
2.5 | 0.535 | 0.01028 | -0.051 | 52.015
3 | 0.591 | 0.01051 | -0.052 | 56.181
3.5 | 0.646 | 0.01078 | -0.053 | 59.888
4 | 0.717 | 0.01558 | -0.055 | 46.043
4.5 | 0.772 | 0.01617 | -0.056 | 47.758
5 | 0.826 | 0.01671 | -0.057 | 49.398
5.5 | 0.878 | 0.01738 | -0.058 | 50.509
6 | 0.928 | 0.01806 | -0.059 | 51.376
6.5 | 0.976 | 0.01881 | -0.06 | 51.869
7 | 0.848 | 0.04564 | -0.03 | 18.57
7.5 | 0.883 | 0.04871 | -0.028 | 18.122
8 | 0.917 | 0.05196 | -0.028 | 17.654
8.5 | 0.948 | 0.05623 | -0.028 | 16.852
9 | 0.973 | 0.06005 | -0.027 | 16.205
9.5 | 0.995 | 0.06413 | -0.028 | 15.52
10 | 1.013 | 0.06857 | -0.028 | 14.771
10.5 | 1.026 | 0.07373 | -0.028 | 13.92
11 | 1.035 | 0.07869 | -0.027 | 13.155
11.5 | 1.04 | 0.08458 | -0.027 | 12.299
12 | 1.041 | 0.09068 | -0.027 | 11.48
12.5 | 1.038 | 0.09703 | -0.028 | 10.696
13 | 1.031 | 0.10317 | -0.028 | 9.989
13.5 | 1.02 | 0.1121 | -0.028 | 9.098
14 | 1.003 | 0.11832 | -0.028 | 8.478
14.5 | 0.98 | 0.12787 | -0.029 | 7.666
15 | 0.954 | 0.13603 | -0.029 | 7.016
15.5 | 0.926 | 0.14352 | -0.029 | 6.452
16 | 0.896 | 0.15835 | -0.029 | 5.659
16.5 | 0.865 | 0.17039 | -0.029 | 5.075
17 | 0.832 | 0.17822 | -0.029 | 4.67

## 18. Re 250k Mach 0.00 (2)
BIGFOIL.COM POLAR EXPORT
NACA66-314 a=0.6
NACA66-314 a=0.6 |  |  |  | Cl Max: | 1.1326 | at alpha= | 12 | deg
XFOIL ncrit=9 |  |  |  | L/D Max: | 63.8876 | at alpha= | 5.5 | deg
Re: | 250000 |  |  | Cd Min: | 0.22112 | at alpha= | -20 | deg
Mach: | 0 |  |  | Cl=0 at alpha= | -1.0641 | deg
|  |  |  | @ Cl=0.1, Cd= | 0.021865
|  |  |  | @ Cl=0.4, Cd= | 0.021741
|  |  |  | @ Cl=0.6, Cd= | 0.019078
alpha (deg) | Cl | Cd | Cm | Cl/Cd
-20 | -0.556 | 0.22112 | -0.002 | -2.5145
-19.5 | -0.5388 | 0.21496 | -0.006 | -2.5065
-19 | -0.5235 | 0.20838 | -0.0107 | -2.5122
-18.5 | -0.5243 | 0.20396 | -0.0186 | -2.5706
-18 | -0.4942 | 0.19421 | -0.0192 | -2.5447
-17.5 | -0.4764 | 0.18801 | -0.0226 | -2.5339
-17 | -0.461 | 0.18123 | -0.0267 | -2.5437
-16.5 | -0.4637 | 0.17511 | -0.035 | -2.648
-16 | -0.4441 | 0.16581 | -0.0374 | -2.6784
-15.5 | -0.4214 | 0.15937 | -0.0397 | -2.6442
-15 | -0.4064 | 0.15263 | -0.0436 | -2.6626
-14.5 | -0.402 | 0.14512 | -0.0501 | -2.7701
-14 | -0.4042 | 0.13624 | -0.0601 | -2.9668
-13.5 | -0.3753 | 0.12705 | -0.0628 | -2.954
-13 | -0.3484 | 0.11967 | -0.0685 | -2.9113
-12.5 | -0.3331 | 0.11091 | -0.0759 | -3.0033
-12 | -0.3487 | 0.09902 | -0.0879 | -3.5215
-11.5 | -0.386 | 0.08586 | -0.0989 | -4.4957
-11 | -0.3453 | 0.08371 | -0.0912 | -4.125
-10.5 | -0.3634 | 0.0735 | -0.0979 | -4.9442
-10 | -0.4095 | 0.0639 | -0.1016 | -6.4085
-9.5 | -0.4459 | 0.05841 | -0.0978 | -7.634
-9 | -0.4847 | 0.05735 | -0.0895 | -8.4516
-8.5 | -0.4824 | 0.04768 | -0.0873 | -10.1174
-8 | -0.4572 | 0.04383 | -0.0856 | -10.4312
-7.5 | -0.4449 | 0.03978 | -0.0814 | -11.184
-7 | -0.4182 | 0.03227 | -0.0746 | -12.9594
-6.5 | -0.3731 | 0.02698 | -0.0735 | -13.8288
-6 | -0.3234 | 0.02401 | -0.073 | -13.4694
-5.5 | -0.2715 | 0.02218 | -0.0728 | -12.2408
-5 | -0.2213 | 0.02116 | -0.0722 | -10.4584
-4.5 | -0.1768 | 0.01943 | -0.0706 | -9.0993
-4 | -0.1426 | 0.01923 | -0.0679 | -7.4155
-3.5 | -0.1146 | 0.01913 | -0.0639 | -5.9906
-3 | -0.0783 | 0.01875 | -0.061 | -4.176
-2.5 | -0.0998 | 0.01671 | -0.0481 | -5.9725
-2 | -0.085 | 0.01795 | -0.0404 | -4.7354
-1.5 | -0.0428 | 0.01892 | -0.0357 | -2.2622
-1 | 0.0063 | 0.02006 | -0.0312 | 0.31406
0 | 0.0517 | 0.02159 | -0.0189 | 2.3946
2 | 0.2309 | 0.02261 | -0.0148 | 10.2123
2.5 | 0.3177 | 0.02229 | -0.0207 | 14.253
4 | 0.5471 | 0.02076 | -0.0323 | 26.3536
4.5 | 0.6471 | 0.01758 | -0.0376 | 36.8089
5 | 0.7485 | 0.01354 | -0.0421 | 55.2806
5.5 | 0.8069 | 0.01263 | -0.0425 | 63.8876
6 | 0.8071 | 0.01438 | -0.0335 | 56.1266
6.5 | 0.7662 | 0.01772 | -0.0214 | 43.2393
7 | 0.7465 | 0.01953 | -0.0105 | 38.2232
7.5 | 0.7677 | 0.02127 | -0.0065 | 36.0931
8 | 0.7903 | 0.02321 | -0.0028 | 34.05
8.5 | 0.8176 | 0.02507 | 0.0001 | 32.6127
9 | 0.8525 | 0.02723 | 0.0024 | 31.3074
9.5 | 0.9017 | 0.029 | 0.0032 | 31.0931
10 | 0.9543 | 0.03099 | 0.0032 | 30.7938
10.5 | 1.0702 | 0.03769 | -0.0052 | 28.3948
11 | 1.0834 | 0.04016 | 0 | 26.9771
11.5 | 1.1027 | 0.04525 | 0.0037 | 24.3691
12 | 1.1326 | 0.0537 | 0.0051 | 21.0912
12.5 | 1.0046 | 0.07053 | 0.0221 | 14.2436
13 | 0.9765 | 0.0773 | 0.0244 | 12.6326
14 | 0.8134 | 0.10921 | 0.0134 | 7.448
14.5 | 0.7653 | 0.13228 | -0.0012 | 5.7855
15 | 0.7774 | 0.13803 | -0.0026 | 5.6321
15.5 | 0.7643 | 0.15231 | -0.0091 | 5.0181
16 | 0.7489 | 0.16758 | -0.0201 | 4.4689
16.5 | 0.77 | 0.1717 | -0.0206 | 4.4846
17 | 0.7728 | 0.18274 | -0.0253 | 4.229

## 19. Re 250k Mach 0.10 (1)
BIGFOIL.COM POLAR EXPORT
NACA66-314 a=0.6
NACA66-314 a=0.6 |  |  |  | Cl Max: | 1.033 | at alpha= | 11.5 | deg
JavaFoil+Calcfoil stall+Eppler ext transition |  |  |  | L/D Max: | 60.123 | at alpha= | 3.5 | deg
Re: | 250000 |  |  | Cd Min: | 0.00884 | at alpha= | -1 | deg
Mach: | 0.1 |  |  | Cl=0 at alpha= | -2.1167 | deg
|  |  |  | @ Cl=0.1, Cd= | 0.010292
|  |  |  | @ Cl=0.4, Cd= | 0.0098231
|  |  |  | @ Cl=0.6, Cd= | 0.01059
alpha (deg) | Cl | Cd | Cm | Cl/Cd
-18.5 | -0.534 | 0.23388 | -0.005 | -2.282
-18 | -0.558 | 0.21577 | -0.005 | -2.588
-17.5 | -0.583 | 0.20277 | -0.005 | -2.876
-17 | -0.607 | 0.18998 | -0.006 | -3.197
-16.5 | -0.631 | 0.17771 | -0.006 | -3.55
-16 | -0.653 | 0.16572 | -0.006 | -3.94
-15.5 | -0.674 | 0.15394 | -0.007 | -4.376
-15 | -0.692 | 0.14427 | -0.007 | -4.798
-14.5 | -0.708 | 0.13535 | -0.008 | -5.232
-14 | -0.716 | 0.12702 | -0.008 | -5.638
-13.5 | -0.718 | 0.11996 | -0.008 | -5.983
-13 | -0.716 | 0.1117 | -0.009 | -6.411
-12.5 | -0.712 | 0.10464 | -0.009 | -6.801
-12 | -0.704 | 0.09571 | -0.01 | -7.355
-11.5 | -0.693 | 0.08864 | -0.01 | -7.816
-11 | -0.678 | 0.08439 | -0.011 | -8.039
-10.5 | -0.66 | 0.07808 | -0.011 | -8.458
-10 | -0.639 | 0.07232 | -0.012 | -8.837
-9.5 | -0.614 | 0.06796 | -0.012 | -9.042
-9 | -0.587 | 0.06313 | -0.013 | -9.291
-8.5 | -0.556 | 0.05936 | -0.013 | -9.362
-8 | -0.522 | 0.05559 | -0.014 | -9.393
-7.5 | -0.486 | 0.05201 | -0.014 | -9.343
-7 | -0.448 | 0.04876 | -0.014 | -9.177
-6.5 | -0.407 | 0.04606 | -0.015 | -8.835
-6 | -0.365 | 0.04343 | -0.015 | -8.397
-5.5 | -0.321 | 0.04092 | -0.016 | -7.841
-5 | -0.276 | 0.03889 | -0.017 | -7.089
-4.5 | -0.229 | 0.03699 | -0.017 | -6.202
-4 | -0.182 | 0.03516 | -0.019 | -5.187
-3.5 | -0.166 | 0.0124 | -0.04 | -13.41
-3 | -0.107 | 0.01107 | -0.041 | -9.636
-2.5 | -0.046 | 0.01134 | -0.042 | -4.099
-2 | 0.014 | 0.01111 | -0.043 | 1.264
-1.5 | 0.075 | 0.01133 | -0.044 | 6.609
-1 | 0.135 | 0.00884 | -0.045 | 15.319
-0.5 | 0.196 | 0.00884 | -0.046 | 22.212
0 | 0.25 | 0.00905 | -0.047 | 27.594
0.5 | 0.308 | 0.00938 | -0.048 | 32.868
1 | 0.366 | 0.0097 | -0.049 | 37.759
1.5 | 0.424 | 0.00991 | -0.05 | 42.778
2 | 0.481 | 0.0101 | -0.05 | 47.679
2.5 | 0.537 | 0.01031 | -0.051 | 52.056
3 | 0.593 | 0.01056 | -0.052 | 56.182
3.5 | 0.649 | 0.0108 | -0.053 | 60.123
4 | 0.721 | 0.01565 | -0.056 | 46.048
4.5 | 0.776 | 0.01625 | -0.057 | 47.737
5 | 0.829 | 0.01685 | -0.057 | 49.203
5.5 | 0.881 | 0.01747 | -0.058 | 50.442
6 | 0.932 | 0.01816 | -0.059 | 51.284
6.5 | 0.98 | 0.0189 | -0.06 | 51.824
7 | 0.85 | 0.04581 | -0.029 | 18.558
7.5 | 0.886 | 0.04908 | -0.028 | 18.048
8 | 0.92 | 0.05248 | -0.029 | 17.528
8.5 | 0.95 | 0.05621 | -0.029 | 16.901
9 | 0.975 | 0.06046 | -0.028 | 16.12
9.5 | 0.995 | 0.06414 | -0.028 | 15.514
10 | 1.011 | 0.06898 | -0.028 | 14.66
10.5 | 1.023 | 0.07466 | -0.027 | 13.702
11 | 1.03 | 0.07946 | -0.027 | 12.964
11.5 | 1.033 | 0.08563 | -0.028 | 12.06
12 | 1.03 | 0.09244 | -0.027 | 11.147
12.5 | 1.024 | 0.09819 | -0.027 | 10.429
13 | 1.013 | 0.10472 | -0.028 | 9.677
13.5 | 0.999 | 0.11424 | -0.028 | 8.746
14 | 0.979 | 0.12104 | -0.029 | 8.087
14.5 | 0.951 | 0.13018 | -0.028 | 7.305
15 | 0.921 | 0.13862 | -0.029 | 6.642
15.5 | 0.888 | 0.14846 | -0.029 | 5.981
16 | 0.853 | 0.15871 | -0.029 | 5.377
16.5 | 0.818 | 0.16976 | -0.029 | 4.817

## 20. Re 250k Mach 0.10 (2)
BIGFOIL.COM POLAR EXPORT
NACA66-314 a=0.6
NACA66-314 a=0.6 |  |  |  | Cl Max: | 1.0941 | at alpha= | 11.5 | deg
XFOIL ncrit=9 |  |  |  | L/D Max: | 63.3071 | at alpha= | 5.5 | deg
Re: | 250000 |  |  | Cd Min: | 0.22177 | at alpha= | -20 | deg
Mach: | 0.1 |  |  | Cl=0 at alpha= | -1.0756 | deg
|  |  |  | @ Cl=0.1, Cd= | 0.022253
|  |  |  | @ Cl=0.4, Cd= | 0.02253
|  |  |  | @ Cl=0.6, Cd= | 0.018678
alpha (deg) | Cl | Cd | Cm | Cl/Cd
-20 | -0.5567 | 0.22177 | -0.002 | -2.5103
-19.5 | -0.5394 | 0.21556 | -0.006 | -2.5023
-19 | -0.5241 | 0.20897 | -0.0108 | -2.508
-18.5 | -0.5245 | 0.20463 | -0.0187 | -2.5632
-18 | -0.4939 | 0.19478 | -0.0193 | -2.5357
-17.5 | -0.476 | 0.18853 | -0.0228 | -2.5248
-17 | -0.4605 | 0.18171 | -0.027 | -2.5343
-16.5 | -0.4631 | 0.1757 | -0.0353 | -2.6357
-16 | -0.4415 | 0.16634 | -0.0375 | -2.6542
-15.5 | -0.4195 | 0.15988 | -0.04 | -2.6238
-15 | -0.4044 | 0.15309 | -0.044 | -2.6416
-14.5 | -0.4017 | 0.1456 | -0.051 | -2.7589
-14 | -0.4005 | 0.13662 | -0.0611 | -2.9315
-13.5 | -0.3692 | 0.12767 | -0.0634 | -2.8918
-13 | -0.3434 | 0.12016 | -0.0693 | -2.8579
-12.5 | -0.3299 | 0.11143 | -0.0764 | -2.9606
-12 | -0.3458 | 0.0999 | -0.0882 | -3.4615
-11.5 | -0.3526 | 0.08961 | -0.0911 | -3.9348
-11 | -0.3359 | 0.08564 | -0.0901 | -3.9222
-10.5 | -0.3482 | 0.07625 | -0.0958 | -4.5666
-10 | -0.3928 | 0.06531 | -0.102 | -6.0144
-9.5 | -0.4357 | 0.05907 | -0.0994 | -7.376
-9 | -0.4813 | 0.05831 | -0.0904 | -8.2542
-8.5 | -0.4767 | 0.04831 | -0.0888 | -9.8675
-8 | -0.4536 | 0.04442 | -0.0869 | -10.2116
-7.5 | -0.4434 | 0.04025 | -0.0825 | -11.0161
-7 | -0.4188 | 0.03261 | -0.0755 | -12.8427
-6.5 | -0.3745 | 0.02743 | -0.0744 | -13.6529
-6 | -0.3254 | 0.02431 | -0.0736 | -13.3854
-5.5 | -0.2731 | 0.02238 | -0.0733 | -12.2029
-5 | -0.2224 | 0.0213 | -0.0727 | -10.4413
-4.5 | -0.177 | 0.01957 | -0.0712 | -9.0445
-4 | -0.1447 | 0.01943 | -0.0682 | -7.4472
-3.5 | -0.1154 | 0.01927 | -0.0643 | -5.9886
-3 | -0.0783 | 0.01888 | -0.0614 | -4.1472
-2.5 | -0.1037 | 0.01718 | -0.0487 | -6.0361
-2 | -0.0864 | 0.01799 | -0.0406 | -4.8027
-1.5 | -0.0427 | 0.01894 | -0.0361 | -2.2545
-1 | 0.0076 | 0.02011 | -0.0316 | 0.37792
0.5 | 0.0533 | 0.02232 | -0.0105 | 2.388
1 | 0.1302 | 0.02221 | -0.0147 | 5.8622
1.5 | 0.2141 | 0.02211 | -0.0203 | 9.6834
3 | 0.3568 | 0.02276 | -0.0188 | 15.6766
3.5 | 0.4451 | 0.02229 | -0.0247 | 19.9686
4.5 | 0.6505 | 0.0175 | -0.0374 | 37.1714
5 | 0.7523 | 0.01349 | -0.042 | 55.7672
5.5 | 0.8059 | 0.01273 | -0.0415 | 63.3071
6 | 0.8036 | 0.01468 | -0.0323 | 54.7411
6.5 | 0.7613 | 0.01786 | -0.0199 | 42.626
7 | 0.7453 | 0.01976 | -0.0096 | 37.7176
7.5 | 0.7665 | 0.02154 | -0.0056 | 35.585
8 | 0.7895 | 0.02349 | -0.002 | 33.61
8.5 | 0.817 | 0.02539 | 0.001 | 32.178
9 | 0.8534 | 0.02753 | 0.0032 | 30.9989
9.5 | 0.9044 | 0.02935 | 0.0039 | 30.8143
10 | 0.9581 | 0.03144 | 0.0039 | 30.4739
10.5 | 1.0682 | 0.03827 | -0.0035 | 27.9122
11 | 1.0794 | 0.04093 | 0.0019 | 26.3719
11.5 | 1.0941 | 0.04614 | 0.006 | 23.7126
12 | 1.0888 | 0.05361 | 0.0122 | 20.3096
13.5 | 0.8701 | 0.09345 | 0.0224 | 9.3109
14 | 0.7897 | 0.11559 | 0.0092 | 6.8319
14.5 | 0.7575 | 0.13525 | -0.0029 | 5.6007
15 | 0.7677 | 0.14193 | -0.005 | 5.409
15.5 | 0.7651 | 0.15302 | -0.0089 | 5
16 | 0.7474 | 0.16896 | -0.0208 | 4.4235
16.5 | 0.768 | 0.17341 | -0.0216 | 4.4288

## 21. Re 250k Mach 0.25 (1)
BIGFOIL.COM POLAR EXPORT
NACA66-314 a=0.6
NACA66-314 a=0.6 |  |  |  | Cl Max: | 0.992 | at alpha= | 10 | deg
JavaFoil+Calcfoil stall+Eppler ext transition |  |  |  | L/D Max: | 59.936 | at alpha= | 3.5 | deg
Re: | 250000 |  |  | Cd Min: | 0.00895 | at alpha= | -0.5 | deg
Mach: | 0.25 |  |  | Cl=0 at alpha= | -2.1129 | deg
|  |  |  | @ Cl=0.1, Cd= | 0.011119
|  |  |  | @ Cl=0.4, Cd= | 0.0099005
|  |  |  | @ Cl=0.6, Cd= | 0.010766
alpha (deg) | Cl | Cd | Cm | Cl/Cd
-16.5 | -0.269 | 0.24299 | -0.007 | -1.106
-16 | -0.338 | 0.21672 | -0.007 | -1.558
-15.5 | -0.399 | 0.22379 | -0.007 | -1.782
-15 | -0.455 | 0.19456 | -0.007 | -2.34
-14.5 | -0.507 | 0.17256 | -0.008 | -2.937
-14 | -0.545 | 0.15814 | -0.008 | -3.448
-13.5 | -0.573 | 0.14323 | -0.008 | -3.998
-13 | -0.595 | 0.13077 | -0.009 | -4.551
-12.5 | -0.612 | 0.11984 | -0.009 | -5.111
-12 | -0.624 | 0.10704 | -0.01 | -5.833
-11.5 | -0.631 | 0.09753 | -0.01 | -6.466
-11 | -0.631 | 0.08963 | -0.011 | -7.044
-10.5 | -0.626 | 0.08456 | -0.011 | -7.405
-10 | -0.616 | 0.07703 | -0.012 | -7.993
-9.5 | -0.6 | 0.07107 | -0.012 | -8.44
-9 | -0.579 | 0.06569 | -0.013 | -8.814
-8.5 | -0.554 | 0.06125 | -0.013 | -9.038
-8 | -0.524 | 0.05726 | -0.014 | -9.148
-7.5 | -0.49 | 0.05346 | -0.014 | -9.171
-7 | -0.454 | 0.04984 | -0.015 | -9.1
-6.5 | -0.414 | 0.04697 | -0.015 | -8.814
-6 | -0.372 | 0.04412 | -0.016 | -8.43
-5.5 | -0.328 | 0.04138 | -0.016 | -7.927
-5 | -0.282 | 0.03909 | -0.017 | -7.222
-4.5 | -0.235 | 0.03719 | -0.018 | -6.325
-4 | -0.187 | 0.03547 | -0.019 | -5.27
-3.5 | -0.138 | 0.03371 | -0.02 | -4.097
-3 | -0.109 | 0.01231 | -0.042 | -8.885
-2.5 | -0.048 | 0.01206 | -0.043 | -3.953
-2 | 0.014 | 0.01126 | -0.044 | 1.28
-1.5 | 0.077 | 0.01105 | -0.045 | 6.953
-1 | 0.14 | 0.01124 | -0.046 | 12.435
-0.5 | 0.201 | 0.00895 | -0.047 | 22.506
0 | 0.256 | 0.00974 | -0.048 | 26.294
0.5 | 0.316 | 0.00938 | -0.049 | 33.696
1 | 0.376 | 0.00975 | -0.05 | 38.546
1.5 | 0.435 | 0.01012 | -0.051 | 42.961
2 | 0.494 | 0.01033 | -0.052 | 47.816
2.5 | 0.551 | 0.01056 | -0.053 | 52.145
3 | 0.608 | 0.0108 | -0.054 | 56.316
3.5 | 0.665 | 0.0111 | -0.055 | 59.936
4 | 0.739 | 0.0161 | -0.057 | 45.902
4.5 | 0.795 | 0.0167 | -0.058 | 47.583
5 | 0.849 | 0.01739 | -0.059 | 48.831
5.5 | 0.902 | 0.0181 | -0.06 | 49.808
6 | 0.952 | 0.01888 | -0.061 | 50.403
6.5 | 0.829 | 0.04357 | -0.029 | 19.017
7 | 0.866 | 0.04639 | -0.03 | 18.678
7.5 | 0.9 | 0.05 | -0.029 | 18.003
8 | 0.931 | 0.0532 | -0.029 | 17.504
8.5 | 0.957 | 0.05725 | -0.028 | 16.72
9 | 0.975 | 0.06171 | -0.028 | 15.802
9.5 | 0.987 | 0.06692 | -0.028 | 14.752
10 | 0.992 | 0.07214 | -0.027 | 13.751
10.5 | 0.99 | 0.07816 | -0.027 | 12.663
11 | 0.98 | 0.08505 | -0.027 | 11.522
11.5 | 0.963 | 0.09289 | -0.027 | 10.362
12 | 0.937 | 0.10224 | -0.027 | 9.168
12.5 | 0.904 | 0.10847 | -0.028 | 8.338
13 | 0.864 | 0.11962 | -0.028 | 7.224
13.5 | 0.817 | 0.13045 | -0.027 | 6.263
14 | 0.76 | 0.14823 | -0.027 | 5.127
14.5 | 0.691 | 0.16102 | -0.026 | 4.292
15 | 0.617 | 0.18152 | -0.025 | 3.399

## 22. Re 250k Mach 0.25 (2)
BIGFOIL.COM POLAR EXPORT
NACA66-314 a=0.6
NACA66-314 a=0.6 |  |  |  | Cl Max: | 1.0537 | at alpha= | 10.5 | deg
XFOIL ncrit=9 |  |  |  | L/D Max: | 60.4921 | at alpha= | 5.5 | deg
Re: | 250000 |  |  | Cd Min: | 0.22546 | at alpha= | -20 | deg
Mach: | 0.25 |  |  | Cl=0 at alpha= | 0.049169 | deg
|  |  |  | @ Cl=0.1, Cd= | 0.022954
|  |  |  | @ Cl=0.4, Cd= | 0.023044
|  |  |  | @ Cl=0.6, Cd= | 0.020103
alpha (deg) | Cl | Cd | Cm | Cl/Cd
-20 | -0.5613 | 0.22546 | -0.0018 | -2.4896
-19.5 | -0.5431 | 0.21892 | -0.0061 | -2.4808
-19 | -0.5286 | 0.2125 | -0.0119 | -2.4875
-18.5 | -0.5247 | 0.20753 | -0.019 | -2.5283
-18 | -0.4928 | 0.19787 | -0.0197 | -2.4905
-17.5 | -0.4744 | 0.19137 | -0.0237 | -2.479
-17 | -0.4583 | 0.18431 | -0.0285 | -2.4866
-16.5 | -0.46 | 0.17883 | -0.0371 | -2.5723
-16 | -0.4302 | 0.16912 | -0.0383 | -2.5438
-15.5 | -0.4102 | 0.16248 | -0.0419 | -2.5246
-15 | -0.3946 | 0.15547 | -0.0465 | -2.5381
-14.5 | -0.3951 | 0.14812 | -0.0561 | -2.6674
-14 | -0.3729 | 0.13764 | -0.0626 | -2.7092
-13.5 | -0.3407 | 0.13027 | -0.0673 | -2.6153
-13 | -0.3207 | 0.12247 | -0.0732 | -2.6186
-12.5 | -0.3233 | 0.11343 | -0.082 | -2.8502
-11.5 | -0.311 | 0.09814 | -0.0866 | -3.1689
-11 | -0.3049 | 0.09186 | -0.0884 | -3.3192
-10.5 | -0.3185 | 0.08202 | -0.0953 | -3.8832
-10 | -0.3782 | 0.0699 | -0.1059 | -5.4106
-9.5 | -0.4354 | 0.06617 | -0.1012 | -6.58
-8.5 | -0.4343 | 0.05179 | -0.0973 | -8.3858
-8 | -0.4318 | 0.04769 | -0.0938 | -9.0543
-7.5 | -0.4303 | 0.04272 | -0.0891 | -10.0726
-7 | -0.4203 | 0.03385 | -0.0811 | -12.4165
-6.5 | -0.3796 | 0.02984 | -0.0792 | -12.7212
-6 | -0.3352 | 0.02605 | -0.0772 | -12.8676
-5.5 | -0.2822 | 0.02355 | -0.0764 | -11.983
-5 | -0.229 | 0.02216 | -0.0756 | -10.3339
-4.5 | -0.1836 | 0.02079 | -0.0741 | -8.8312
-4 | -0.1542 | 0.02041 | -0.0702 | -7.5551
-3.5 | -0.1166 | 0.02005 | -0.067 | -5.8155
-3 | -0.0778 | 0.01948 | -0.0639 | -3.9938
-2.5 | -0.0876 | 0.01997 | -0.0536 | -4.3866
-2 | -0.0897 | 0.01821 | -0.0423 | -4.9259
-1.5 | -0.0874 | 0.0196 | -0.032 | -4.4592
-1 | -0.0603 | 0.02087 | -0.0235 | -2.8893
-0.5 | -0.0065 | 0.02177 | -0.0198 | -0.29858
0 | -0.0071 | 0.0227 | -0.0095 | -0.31278
0.5 | 0.0651 | 0.02274 | -0.0125 | 2.8628
2 | 0.2022 | 0.02358 | -0.0095 | 8.5751
2.5 | 0.283 | 0.0234 | -0.014 | 12.094
3 | 0.3697 | 0.02297 | -0.0191 | 16.0949
4 | 0.4888 | 0.02326 | -0.0221 | 21.0146
4.5 | 0.6297 | 0.01926 | -0.0324 | 32.6947
5 | 0.7526 | 0.01407 | -0.0386 | 53.4897
5.5 | 0.7991 | 0.01321 | -0.036 | 60.4921
6 | 0.7865 | 0.01639 | -0.0269 | 47.9866
6.5 | 0.7394 | 0.01885 | -0.0128 | 39.2255
7 | 0.7386 | 0.02107 | -0.0052 | 35.0546
7.5 | 0.7603 | 0.02303 | -0.0012 | 33.0135
8 | 0.7856 | 0.02504 | 0.0024 | 31.3738
8.5 | 0.8149 | 0.02711 | 0.0055 | 30.059
9 | 0.86 | 0.0292 | 0.0074 | 29.4521
9.5 | 0.9198 | 0.03137 | 0.0078 | 29.321
10 | 0.9784 | 0.03426 | 0.0077 | 28.5581
10.5 | 1.0537 | 0.04182 | 0.0052 | 25.1961
11 | 1.0491 | 0.04541 | 0.0117 | 23.1028
11.5 | 1.041 | 0.05075 | 0.0172 | 20.5123
12 | 1.022 | 0.05781 | 0.0219 | 17.6786
12.5 | 1.0133 | 0.06586 | 0.0246 | 15.3857
13 | 0.9135 | 0.08888 | 0.0268 | 10.2779
13.5 | 0.8631 | 0.10421 | 0.0226 | 8.2823
14 | 0.8052 | 0.11842 | 0.0139 | 6.7995
14.5 | 0.7355 | 0.14521 | -0.0081 | 5.0651
15 | 0.7419 | 0.15385 | -0.0121 | 4.8222
15.5 | 0.762 | 0.15964 | -0.0109 | 4.7732

## 23. Re 250k Mach 0.50 (1)
BIGFOIL.COM POLAR EXPORT
NACA66-314 a=0.6
NACA66-314 a=0.6 |  |  |  | Cl Max: | 1.197 | at alpha= | 20 | deg
JavaFoil+Calcfoil stall+Eppler ext transition |  |  |  | L/D Max: | 56.804 | at alpha= | 3 | deg
Re: | 250000 |  |  | Cd Min: | 0.00951 | at alpha= | -0.5 | deg
Mach: | 0.5 |  |  | Cl=0 at alpha= | -2.1159 | deg
|  |  |  | @ Cl=0.1, Cd= | 0.012214
|  |  |  | @ Cl=0.4, Cd= | 0.010939
|  |  |  | @ Cl=0.6, Cd= | 0.011356
alpha (deg) | Cl | Cd | Cm | Cl/Cd
-20 | -0.981 | 0.25821 | -0.007 | -3.798
-19.5 | -0.954 | 0.251 | -0.007 | -3.802
-19 | -0.925 | 0.24888 | -0.007 | -3.717
-18.5 | -0.898 | 0.24124 | -0.008 | -3.724
-18 | -0.872 | 0.23485 | -0.008 | -3.711
-17.5 | -0.845 | 0.23827 | -0.009 | -3.546
-17 | -0.818 | 0.22047 | -0.009 | -3.711
-16.5 | -0.789 | 0.21955 | -0.009 | -3.596
-16 | -0.762 | 0.21655 | -0.01 | -3.52
-15.5 | -0.735 | 0.20491 | -0.01 | -3.589
-15 | -0.708 | 0.19983 | -0.011 | -3.545
-14.5 | -0.681 | 0.19576 | -0.011 | -3.481
-14 | -0.654 | 0.19358 | -0.012 | -3.381
-13.5 | -0.626 | 0.17041 | -0.011 | -3.673
-13 | -0.599 | 0.16452 | -0.012 | -3.639
-12.5 | -0.572 | 0.15894 | -0.012 | -3.596
-12 | -0.544 | 0.15532 | -0.013 | -3.505
-11.5 | -0.517 | 0.1613 | -0.013 | -3.206
-11 | -0.49 | 0.14682 | -0.014 | -3.336
-10.5 | -0.462 | 0.13801 | -0.014 | -3.351
-10 | -0.434 | 0.13917 | -0.013 | -3.12
-9.5 | -0.407 | 0.13635 | -0.014 | -2.984
-9 | -0.379 | 0.13381 | -0.014 | -2.836
-8.5 | -0.352 | 0.12663 | -0.015 | -2.78
-8 | -0.325 | 0.11391 | -0.015 | -2.849
-7.5 | -0.297 | 0.09132 | -0.014 | -3.249
-7 | -0.377 | 0.06587 | -0.015 | -5.731
-6.5 | -0.407 | 0.05379 | -0.016 | -7.57
-6 | -0.387 | 0.04899 | -0.017 | -7.898
-5.5 | -0.351 | 0.04464 | -0.017 | -7.868
-5 | -0.307 | 0.04152 | -0.018 | -7.403
-4.5 | -0.259 | 0.0389 | -0.019 | -6.648
-4 | -0.207 | 0.03677 | -0.02 | -5.618
-3.5 | -0.153 | 0.03481 | -0.021 | -4.397
-3 | -0.098 | 0.0333 | -0.022 | -2.957
-2.5 | -0.053 | 0.0128 | -0.048 | -4.133
-2 | 0.016 | 0.01249 | -0.049 | 1.282
-1.5 | 0.085 | 0.01226 | -0.05 | 6.969
-1 | 0.156 | 0.01204 | -0.051 | 12.927
-0.5 | 0.223 | 0.00951 | -0.052 | 23.496
0 | 0.284 | 0.01059 | -0.053 | 26.832
0.5 | 0.35 | 0.01079 | -0.054 | 32.458
1 | 0.417 | 0.01099 | -0.055 | 37.913
1.5 | 0.482 | 0.01122 | -0.056 | 42.964
2 | 0.548 | 0.01149 | -0.057 | 47.675
2.5 | 0.61 | 0.01133 | -0.058 | 53.84
3 | 0.674 | 0.01186 | -0.059 | 56.804
3.5 | 0.755 | 0.01729 | -0.062 | 43.658
4 | 0.817 | 0.01833 | -0.063 | 44.579
4.5 | 0.876 | 0.01914 | -0.064 | 45.784
5 | 0.932 | 0.02009 | -0.065 | 46.376
5.5 | 0.817 | 0.04027 | -0.03 | 20.28
6 | 0.852 | 0.04349 | -0.031 | 19.599
6.5 | 0.878 | 0.04734 | -0.03 | 18.55
7 | 0.887 | 0.05199 | -0.029 | 17.052
7.5 | 0.863 | 0.05895 | -0.027 | 14.635
8 | 0.681 | 0.08304 | -0.027 | 8.203
8.5 | 0.58 | 0.11191 | -0.027 | 5.186
9 | 0.607 | 0.11801 | -0.028 | 5.146
9.5 | 0.635 | 0.12772 | -0.032 | 4.972
10 | 0.662 | 0.13083 | -0.033 | 5.058
10.5 | 0.688 | 0.13428 | -0.033 | 5.127
11 | 0.715 | 0.14094 | -0.033 | 5.074
11.5 | 0.743 | 0.16453 | -0.037 | 4.516
12 | 0.77 | 0.16782 | -0.038 | 4.586
12.5 | 0.796 | 0.17124 | -0.038 | 4.649
13 | 0.822 | 0.17649 | -0.039 | 4.66
13.5 | 0.849 | 0.17949 | -0.04 | 4.73
14 | 0.877 | 0.18412 | -0.043 | 4.764
14.5 | 0.903 | 0.20084 | -0.044 | 4.498
15 | 0.93 | 0.20858 | -0.045 | 4.457
15.5 | 0.956 | 0.21363 | -0.046 | 4.477
16 | 0.984 | 0.22213 | -0.049 | 4.431
16.5 | 1.01 | 0.23126 | -0.049 | 4.369
17 | 1.036 | 0.2364 | -0.05 | 4.384
17.5 | 1.065 | 0.24877 | -0.053 | 4.281
18 | 1.091 | 0.25297 | -0.054 | 4.313
18.5 | 1.117 | 0.25242 | -0.054 | 4.424
19 | 1.143 | 0.26377 | -0.055 | 4.332
19.5 | 1.172 | 0.26509 | -0.058 | 4.421
20 | 1.197 | 0.28616 | -0.059 | 4.183

## 24. Re 250k Mach 0.50 (2)
BIGFOIL.COM POLAR EXPORT
NACA66-314 a=0.6
NACA66-314 a=0.6 |  |  |  | Cl Max: | 0.9101 | at alpha= | 9.5 | deg
XFOIL ncrit=9 |  |  |  | L/D Max: | 48.322 | at alpha= | 5.5 | deg
Re: | 250000 |  |  | Cd Min: | 0.24363 | at alpha= | -20 | deg
Mach: | 0.5 |  |  | Cl=0 at alpha= | 0.36999 | deg
|  |  |  | @ Cl=0.1, Cd= | 0.025462
|  |  |  | @ Cl=0.4, Cd= | 0.025991
|  |  |  | @ Cl=0.6, Cd= | 0.023157
alpha (deg) | Cl | Cd | Cm | Cl/Cd
-20 | -0.5885 | 0.24363 | -0.0018 | -2.4155
-19.5 | -0.5677 | 0.23619 | -0.0085 | -2.4036
-18.5 | -0.5208 | 0.21941 | -0.0186 | -2.3736
-18 | -0.4969 | 0.21169 | -0.024 | -2.3473
-17.5 | -0.4742 | 0.20389 | -0.0303 | -2.3258
-17 | -0.4654 | 0.19889 | -0.0397 | -2.34
-16.5 | -0.4286 | 0.18739 | -0.0423 | -2.2872
-16 | -0.4025 | 0.17984 | -0.0483 | -2.2381
-15.5 | -0.3716 | 0.17115 | -0.0585 | -2.1712
-15 | -0.3628 | 0.16474 | -0.0695 | -2.2023
-14.5 | -0.3251 | 0.15432 | -0.0705 | -2.1067
-14 | -0.3069 | 0.14748 | -0.0734 | -2.081
-13.5 | -0.2939 | 0.14053 | -0.0773 | -2.0914
-13 | -0.3017 | 0.13439 | -0.0845 | -2.245
-12.5 | -0.2774 | 0.12551 | -0.0853 | -2.2102
-12 | -0.2588 | 0.1192 | -0.0865 | -2.1711
-11.5 | -0.2501 | 0.11199 | -0.0912 | -2.2332
-11 | -0.2648 | 0.10337 | -0.0997 | -2.5617
-10.5 | -0.2371 | 0.09674 | -0.0983 | -2.4509
-10 | -0.225 | 0.08996 | -0.1017 | -2.5011
-9.5 | -0.2744 | 0.07858 | -0.1173 | -3.492
-9 | -0.2384 | 0.07274 | -0.1125 | -3.2774
-8.5 | -0.2427 | 0.06456 | -0.1182 | -3.7593
-7 | -0.3393 | 0.04316 | -0.1126 | -7.8614
-6.5 | -0.3482 | 0.03788 | -0.1043 | -9.1922
-6 | -0.3378 | 0.03382 | -0.098 | -9.9882
-5.5 | -0.3213 | 0.0309 | -0.0911 | -10.3981
-5 | -0.284 | 0.02806 | -0.0863 | -10.1212
-4.5 | -0.2303 | 0.02611 | -0.0835 | -8.8204
-4 | -0.2192 | 0.02608 | -0.0748 | -8.4049
-3.5 | -0.1836 | 0.02471 | -0.0697 | -7.4302
-3 | -0.1375 | 0.02386 | -0.066 | -5.7628
-2.5 | -0.1656 | 0.02476 | -0.0504 | -6.6882
-2 | -0.1164 | 0.02395 | -0.0475 | -4.8601
-1.5 | -0.1147 | 0.02349 | -0.0376 | -4.8829
-1 | -0.1023 | 0.02208 | -0.0261 | -4.6332
-0.5 | -0.0903 | 0.02365 | -0.0135 | -3.8182
0 | -0.0397 | 0.02448 | -0.0077 | -1.6217
1 | 0.0676 | 0.02525 | -0.0035 | 2.6772
1.5 | 0.1059 | 0.0255 | -0.0002 | 4.1529
2 | 0.184 | 0.02555 | -0.003 | 7.2016
2.5 | 0.2393 | 0.02567 | -0.0024 | 9.3222
3.5 | 0.3746 | 0.02617 | -0.0058 | 14.3141
4 | 0.4738 | 0.02547 | -0.011 | 18.6023
4.5 | 0.5572 | 0.02478 | -0.0138 | 22.4859
5 | 0.6801 | 0.02012 | -0.0175 | 33.8022
5.5 | 0.7804 | 0.01615 | -0.0168 | 48.322
6 | 0.7414 | 0.02194 | -0.0083 | 33.7922
6.5 | 0.7095 | 0.02391 | 0.0046 | 29.6738
7 | 0.7256 | 0.02638 | 0.0101 | 27.5057
7.5 | 0.745 | 0.02917 | 0.0148 | 25.5399
8 | 0.779 | 0.03153 | 0.0189 | 24.7066
8.5 | 0.8259 | 0.03385 | 0.0223 | 24.3988
9 | 0.8815 | 0.03729 | 0.025 | 23.639
9.5 | 0.9101 | 0.04227 | 0.0288 | 21.5306
10 | 0.909 | 0.04848 | 0.0328 | 18.75
10.5 | 0.8905 | 0.05595 | 0.0355 | 15.916
11 | 0.8616 | 0.06511 | 0.0359 | 13.233
11.5 | 0.8267 | 0.07631 | 0.033 | 10.8334
12 | 0.788 | 0.09023 | 0.0259 | 8.7332
12.5 | 0.7528 | 0.10697 | 0.0152 | 7.0375
13 | 0.7337 | 0.12337 | 0.0055 | 5.9472
13.5 | 0.7358 | 0.13443 | 0.0005 | 5.4735
14 | 0.7136 | 0.15755 | -0.0133 | 4.5294
14.5 | 0.7391 | 0.16404 | -0.0141 | 4.5056

## 25. Re 500k Mach 0.00 (1)
BIGFOIL.COM POLAR EXPORT
NACA66-314 a=0.6
NACA66-314 a=0.6 |  |  |  | Cl Max: | 1.145 | at alpha= | 8.5 | deg
JavaFoil+Calcfoil stall+Eppler ext transition |  |  |  | L/D Max: | 85.599 | at alpha= | 3.5 | deg
Re: | 500000 |  |  | Cd Min: | 0.00673 | at alpha= | -1 | deg
Mach: | 0 |  |  | Cl=0 at alpha= | -2.1167 | deg
|  |  |  | @ Cl=0.1, Cd= | 0.0082583
|  |  |  | @ Cl=0.4, Cd= | 0.007089
|  |  |  | @ Cl=0.6, Cd= | 0.0075354
alpha (deg) | Cl | Cd | Cm | Cl/Cd
-19 | -0.562 | 0.20404 | -0.004 | -2.756
-18.5 | -0.584 | 0.19599 | -0.005 | -2.981
-18 | -0.606 | 0.18064 | -0.005 | -3.355
-17.5 | -0.628 | 0.17379 | -0.006 | -3.611
-17 | -0.648 | 0.16293 | -0.006 | -3.98
-16.5 | -0.668 | 0.1539 | -0.006 | -4.342
-16 | -0.687 | 0.14222 | -0.007 | -4.83
-15.5 | -0.704 | 0.13587 | -0.007 | -5.18
-15 | -0.719 | 0.12683 | -0.008 | -5.668
-14.5 | -0.731 | 0.12049 | -0.008 | -6.067
-14 | -0.736 | 0.11486 | -0.008 | -6.408
-13.5 | -0.735 | 0.10632 | -0.009 | -6.911
-13 | -0.73 | 0.10007 | -0.009 | -7.299
-12.5 | -0.724 | 0.09367 | -0.01 | -7.724
-12 | -0.713 | 0.08763 | -0.01 | -8.141
-11.5 | -0.7 | 0.08202 | -0.011 | -8.54
-11 | -0.684 | 0.07649 | -0.011 | -8.942
-10.5 | -0.665 | 0.07114 | -0.012 | -9.342
-10 | -0.642 | 0.06712 | -0.012 | -9.564
-9.5 | -0.616 | 0.06282 | -0.013 | -9.807
-9 | -0.587 | 0.05899 | -0.013 | -9.957
-8.5 | -0.556 | 0.05526 | -0.013 | -10.059
-8 | -0.521 | 0.05197 | -0.014 | -10.035
-7.5 | -0.485 | 0.04869 | -0.014 | -9.964
-7 | -0.447 | 0.04595 | -0.015 | -9.717
-6.5 | -0.406 | 0.04345 | -0.016 | -9.339
-6 | -0.364 | 0.04096 | -0.016 | -8.877
-5.5 | -0.32 | 0.03855 | -0.018 | -8.307
-5 | -0.275 | 0.03653 | -0.018 | -7.531
-4.5 | -0.283 | 0.01092 | -0.039 | -25.925
-4 | -0.225 | 0.00944 | -0.04 | -23.82
-3.5 | -0.166 | 0.00985 | -0.041 | -16.841
-3 | -0.106 | 0.01006 | -0.042 | -10.572
-2.5 | -0.046 | 0.00981 | -0.043 | -4.724
-2 | 0.014 | 0.00952 | -0.044 | 1.47
-1.5 | 0.075 | 0.00935 | -0.045 | 7.974
-1 | 0.135 | 0.00673 | -0.046 | 20.131
-0.5 | 0.196 | 0.00673 | -0.047 | 29.15
0 | 0.253 | 0.00688 | -0.048 | 36.807
0.5 | 0.312 | 0.00693 | -0.049 | 45.071
1 | 0.371 | 0.00703 | -0.05 | 52.82
1.5 | 0.43 | 0.00715 | -0.051 | 60.128
2 | 0.489 | 0.00725 | -0.051 | 67.368
2.5 | 0.545 | 0.00741 | -0.052 | 73.477
3 | 0.602 | 0.00754 | -0.053 | 79.82
3.5 | 0.658 | 0.00769 | -0.054 | 85.599
4 | 0.719 | 0.01358 | -0.056 | 52.99
4.5 | 0.775 | 0.01409 | -0.057 | 54.98
5 | 0.828 | 0.01459 | -0.057 | 56.764
5.5 | 0.88 | 0.01516 | -0.058 | 58.058
6 | 0.931 | 0.01577 | -0.059 | 59.013
6.5 | 0.979 | 0.01645 | -0.06 | 59.505
7 | 1.025 | 0.01715 | -0.061 | 59.758
7.5 | 1.068 | 0.01786 | -0.062 | 59.827
8 | 1.109 | 0.01872 | -0.063 | 59.238
8.5 | 1.145 | 0.0194 | -0.064 | 59.035
9 | 0.974 | 0.05661 | -0.03 | 17.211
9.5 | 0.998 | 0.06035 | -0.032 | 16.531
10 | 1.014 | 0.06429 | -0.03 | 15.775
10.5 | 1.028 | 0.06901 | -0.03 | 14.894
11 | 1.036 | 0.07438 | -0.03 | 13.935
11.5 | 1.041 | 0.07847 | -0.029 | 13.268
12 | 1.042 | 0.08373 | -0.029 | 12.443
12.5 | 1.039 | 0.08899 | -0.03 | 11.672
13 | 1.032 | 0.09579 | -0.03 | 10.769
13.5 | 1.021 | 0.10196 | -0.031 | 10.014

## 26. Re 500k Mach 0.00 (2)
BIGFOIL.COM POLAR EXPORT
NACA66-314 a=0.6
NACA66-314 a=0.6 |  |  |  | Cl Max: | 1.1592 | at alpha= | 13.5 | deg
XFOIL ncrit=9 |  |  |  | L/D Max: | 93.1592 | at alpha= | 5 | deg
Re: | 500000 |  |  | Cd Min: | 0.2047 | at alpha= | 18.5 | deg
Mach: | 0 |  |  | Cl=0 at alpha= | -2.1463 | deg
|  |  |  | @ Cl=0.1, Cd= | 0.009506
|  |  |  | @ Cl=0.4, Cd= | 0.010427
|  |  |  | @ Cl=0.6, Cd= | 0.0096962
alpha (deg) | Cl | Cd | Cm | Cl/Cd
-14.5 | -0.4033 | 0.13803 | -0.0543 | -2.9218
-14 | -0.4035 | 0.12774 | -0.0583 | -3.1588
-13.5 | -0.3884 | 0.12232 | -0.0597 | -3.1753
-13 | -0.3763 | 0.11647 | -0.0619 | -3.2309
-12.5 | -0.371 | 0.10887 | -0.0654 | -3.4077
-12 | -0.372 | 0.10022 | -0.0696 | -3.7118
-11.5 | -0.4034 | 0.081 | -0.0841 | -4.9802
-11 | -0.4521 | 0.06879 | -0.0913 | -6.5722
-10.5 | -0.4973 | 0.06192 | -0.0902 | -8.0313
-10 | -0.532 | 0.05723 | -0.0841 | -9.2958
-9.5 | -0.5768 | 0.04654 | -0.0777 | -12.3936
-9 | -0.5575 | 0.04204 | -0.0756 | -13.2612
-8.5 | -0.5351 | 0.03852 | -0.0732 | -13.8915
-8 | -0.5099 | 0.035 | -0.0702 | -14.5686
-7.5 | -0.4929 | 0.02523 | -0.0641 | -19.5363
-7 | -0.4488 | 0.02125 | -0.0625 | -21.12
-6.5 | -0.398 | 0.01912 | -0.0622 | -20.8159
-6 | -0.3455 | 0.01757 | -0.0621 | -19.6642
-5.5 | -0.2932 | 0.01626 | -0.0619 | -18.032
-5 | -0.2471 | 0.01438 | -0.0609 | -17.1836
-4.5 | -0.1988 | 0.01368 | -0.0601 | -14.5322
-4 | -0.1501 | 0.01314 | -0.0593 | -11.4231
-3.5 | -0.1039 | 0.01237 | -0.0582 | -8.3994
-3 | -0.0539 | 0.01193 | -0.0576 | -4.518
-2.5 | -0.0266 | 0.00971 | -0.0539 | -2.7394
-2 | 0.011 | 0.00891 | -0.0505 | 1.2346
-1.5 | 0.064 | 0.00919 | -0.0498 | 6.9641
-1 | 0.1164 | 0.00965 | -0.0488 | 12.0622
-0.5 | 0.1676 | 0.0101 | -0.0478 | 16.5941
0 | 0.2215 | 0.01029 | -0.0477 | 21.5258
0.5 | 0.2776 | 0.01035 | -0.0484 | 26.8213
1 | 0.335 | 0.01033 | -0.0492 | 32.4298
1.5 | 0.3917 | 0.01041 | -0.0498 | 37.6273
2 | 0.4447 | 0.01052 | -0.0499 | 42.2719
2.5 | 0.5028 | 0.01036 | -0.0507 | 48.5328
3 | 0.5599 | 0.0102 | -0.051 | 54.8922
3.5 | 0.6188 | 0.00946 | -0.0512 | 65.4123
4 | 0.6732 | 0.0088 | -0.0505 | 76.5
4.5 | 0.723 | 0.00838 | -0.0491 | 86.2768
5 | 0.7667 | 0.00823 | -0.0467 | 93.1592
5.5 | 0.7485 | 0.00993 | -0.0328 | 75.3776
6 | 0.7157 | 0.01194 | -0.0174 | 59.9414
6.5 | 0.7175 | 0.01541 | -0.0117 | 46.5607
7 | 0.7733 | 0.01697 | -0.0145 | 45.5687
7.5 | 0.7992 | 0.01816 | -0.0111 | 44.0088
8 | 0.8258 | 0.01974 | -0.0079 | 41.8338
8.5 | 0.8557 | 0.02122 | -0.0053 | 40.3252
9 | 0.884 | 0.0229 | -0.0026 | 38.6026
9.5 | 0.9106 | 0.02511 | 0.0004 | 36.2644
10 | 0.9468 | 0.02664 | 0.0021 | 35.5405
10.5 | 0.9855 | 0.02837 | 0.0036 | 34.7374
11 | 1.0215 | 0.03014 | 0.005 | 33.8918
11.5 | 1.0757 | 0.03318 | 0.0047 | 32.4201
12 | 1.1056 | 0.03582 | 0.0068 | 30.8654
12.5 | 1.1288 | 0.03884 | 0.0092 | 29.0628
13 | 1.1466 | 0.04168 | 0.0117 | 27.5096
13.5 | 1.1592 | 0.04485 | 0.014 | 25.8462
14 | 1.1557 | 0.05216 | 0.0169 | 22.1568
14.5 | 1.1279 | 0.05913 | 0.0204 | 19.0749
15 | 1.0966 | 0.06709 | 0.0222 | 16.3452
15.5 | 1.0556 | 0.07734 | 0.0215 | 13.6488
16 | 1.0092 | 0.0905 | 0.0174 | 11.1514
16.5 | 0.9548 | 0.10802 | 0.0086 | 8.8391
17 | 0.7709 | 0.17981 | -0.0288 | 4.2873
17.5 | 0.7856 | 0.18517 | -0.0318 | 4.2426
18 | 0.7938 | 0.1926 | -0.035 | 4.1215
18.5 | 0.7979 | 0.2047 | -0.0417 | 3.8979

## 27. Re 500k Mach 0.10 (1)
BIGFOIL.COM POLAR EXPORT
NACA66-314 a=0.6
NACA66-314 a=0.6 |  |  |  | Cl Max: | 1.147 | at alpha= | 8.5 | deg
JavaFoil+Calcfoil stall+Eppler ext transition |  |  |  | L/D Max: | 85.249 | at alpha= | 3.5 | deg
Re: | 500000 |  |  | Cd Min: | 0.00673 | at alpha= | -1 | deg
Mach: | 0.1 |  |  | Cl=0 at alpha= | -2.1147 | deg
|  |  |  | @ Cl=0.1, Cd= | 0.0083116
|  |  |  | @ Cl=0.4, Cd= | 0.0071158
|  |  |  | @ Cl=0.6, Cd= | 0.0075595
alpha (deg) | Cl | Cd | Cm | Cl/Cd
-18.5 | -0.534 | 0.20201 | -0.005 | -2.642
-18 | -0.559 | 0.18895 | -0.005 | -2.956
-17.5 | -0.583 | 0.18017 | -0.005 | -3.237
-17 | -0.608 | 0.1697 | -0.006 | -3.58
-16.5 | -0.631 | 0.15785 | -0.006 | -3.998
-16 | -0.653 | 0.14824 | -0.007 | -4.407
-15.5 | -0.674 | 0.1381 | -0.007 | -4.881
-15 | -0.693 | 0.13074 | -0.007 | -5.297
-14.5 | -0.709 | 0.1232 | -0.008 | -5.751
-14 | -0.717 | 0.11552 | -0.008 | -6.203
-13.5 | -0.718 | 0.10829 | -0.009 | -6.632
-13 | -0.717 | 0.10166 | -0.009 | -7.049
-12.5 | -0.712 | 0.09492 | -0.01 | -7.503
-12 | -0.704 | 0.08735 | -0.01 | -8.064
-11.5 | -0.693 | 0.08253 | -0.011 | -8.401
-11 | -0.679 | 0.07787 | -0.011 | -8.718
-10.5 | -0.661 | 0.07211 | -0.012 | -9.165
-10 | -0.64 | 0.06702 | -0.012 | -9.543
-9.5 | -0.615 | 0.06296 | -0.013 | -9.767
-9 | -0.587 | 0.05935 | -0.013 | -9.89
-8.5 | -0.556 | 0.05579 | -0.014 | -9.97
-8 | -0.522 | 0.05225 | -0.014 | -9.998
-7.5 | -0.486 | 0.0491 | -0.015 | -9.905
-7 | -0.448 | 0.04601 | -0.015 | -9.733
-6.5 | -0.407 | 0.04356 | -0.016 | -9.348
-6 | -0.365 | 0.04113 | -0.016 | -8.873
-5.5 | -0.321 | 0.03858 | -0.018 | -8.331
-5 | -0.276 | 0.03663 | -0.019 | -7.545
-4.5 | -0.284 | 0.01095 | -0.039 | -25.946
-4 | -0.226 | 0.00949 | -0.04 | -23.799
-3.5 | -0.167 | 0.0099 | -0.041 | -16.832
-3 | -0.107 | 0.01005 | -0.042 | -10.63
-2.5 | -0.047 | 0.0098 | -0.043 | -4.751
-2 | 0.014 | 0.00959 | -0.044 | 1.467
-1.5 | 0.075 | 0.00941 | -0.045 | 7.962
-1 | 0.136 | 0.00673 | -0.046 | 20.24
-0.5 | 0.197 | 0.00674 | -0.047 | 29.272
0 | 0.254 | 0.00689 | -0.048 | 36.943
0.5 | 0.314 | 0.00698 | -0.049 | 44.964
1 | 0.373 | 0.00707 | -0.05 | 52.8
1.5 | 0.432 | 0.00717 | -0.051 | 60.289
2 | 0.491 | 0.00731 | -0.052 | 67.142
2.5 | 0.547 | 0.00742 | -0.053 | 73.829
3 | 0.604 | 0.00757 | -0.053 | 79.871
3.5 | 0.661 | 0.00776 | -0.054 | 85.249
4 | 0.723 | 0.01364 | -0.056 | 52.987
4.5 | 0.778 | 0.01416 | -0.057 | 54.951
5 | 0.832 | 0.01469 | -0.058 | 56.638
5.5 | 0.884 | 0.01525 | -0.059 | 57.965
6 | 0.934 | 0.01589 | -0.06 | 58.79
6.5 | 0.983 | 0.01657 | -0.061 | 59.313
7 | 1.029 | 0.01728 | -0.061 | 59.537
7.5 | 1.072 | 0.01801 | -0.062 | 59.498
8 | 1.112 | 0.01887 | -0.063 | 58.914
8.5 | 1.147 | 0.01977 | -0.064 | 58.007
9 | 0.978 | 0.05641 | -0.032 | 17.33
9.5 | 0.997 | 0.0604 | -0.031 | 16.503
10 | 1.013 | 0.06483 | -0.03 | 15.62
10.5 | 1.024 | 0.069 | -0.03 | 14.843
11 | 1.031 | 0.07405 | -0.03 | 13.927
11.5 | 1.034 | 0.07947 | -0.03 | 13.009
12 | 1.031 | 0.08564 | -0.029 | 12.041
12.5 | 1.025 | 0.09031 | -0.029 | 11.346
13 | 1.014 | 0.09725 | -0.03 | 10.429
13.5 | 1 | 0.1034 | -0.031 | 9.671

## 28. Re 500k Mach 0.10 (2)
BIGFOIL.COM POLAR EXPORT
NACA66-314 a=0.6
NACA66-314 a=0.6 |  |  |  | Cl Max: | 1.1476 | at alpha= | 13.5 | deg
XFOIL ncrit=9 |  |  |  | L/D Max: | 92.6779 | at alpha= | 5 | deg
Re: | 500000 |  |  | Cd Min: | 0.20589 | at alpha= | 18.5 | deg
Mach: | 0.1 |  |  | Cl=0 at alpha= | -2.1554 | deg
|  |  |  | @ Cl=0.1, Cd= | 0.009547
|  |  |  | @ Cl=0.4, Cd= | 0.010512
|  |  |  | @ Cl=0.6, Cd= | 0.0097929
alpha (deg) | Cl | Cd | Cm | Cl/Cd
-14.5 | -0.4019 | 0.13882 | -0.0543 | -2.8951
-14 | -0.4012 | 0.12878 | -0.058 | -3.1154
-13.5 | -0.3853 | 0.12331 | -0.0595 | -3.1246
-13 | -0.3732 | 0.11741 | -0.0617 | -3.1786
-12.5 | -0.3674 | 0.10978 | -0.0654 | -3.3467
-12 | -0.3678 | 0.1012 | -0.0695 | -3.6344
-11.5 | -0.3937 | 0.08339 | -0.0827 | -4.7212
-11 | -0.4407 | 0.07006 | -0.0916 | -6.2903
-10.5 | -0.4853 | 0.06278 | -0.0915 | -7.7302
-10 | -0.5205 | 0.05782 | -0.0861 | -9.0021
-9.5 | -0.5665 | 0.04738 | -0.0799 | -11.9565
-9 | -0.5497 | 0.04299 | -0.0775 | -12.7867
-8.5 | -0.53 | 0.03934 | -0.0748 | -13.4723
-8 | -0.5071 | 0.03565 | -0.0716 | -14.2244
-7.5 | -0.4925 | 0.02601 | -0.0653 | -18.935
-7 | -0.4503 | 0.0217 | -0.0633 | -20.7512
-6.5 | -0.3995 | 0.01937 | -0.063 | -20.6247
-6 | -0.3468 | 0.01776 | -0.0628 | -19.527
-5.5 | -0.2941 | 0.01662 | -0.0626 | -17.6955
-5 | -0.2473 | 0.01448 | -0.0615 | -17.0787
-4.5 | -0.1989 | 0.01377 | -0.0607 | -14.4444
-4 | -0.1501 | 0.0132 | -0.0598 | -11.3712
-3.5 | -0.1038 | 0.01242 | -0.0587 | -8.3575
-3 | -0.0537 | 0.01199 | -0.0581 | -4.4787
-2.5 | -0.0244 | 0.00992 | -0.0546 | -2.4597
-2 | 0.011 | 0.00895 | -0.0509 | 1.2291
-1.5 | 0.0643 | 0.00922 | -0.0501 | 6.974
-1 | 0.1167 | 0.0097 | -0.049 | 12.0309
-0.5 | 0.1681 | 0.01016 | -0.048 | 16.5453
0 | 0.2223 | 0.01035 | -0.0479 | 21.4783
0.5 | 0.2788 | 0.01041 | -0.0486 | 26.7819
1 | 0.3367 | 0.01039 | -0.0494 | 32.4062
1.5 | 0.3926 | 0.0105 | -0.0499 | 37.3905
2 | 0.4464 | 0.01059 | -0.05 | 42.153
2.5 | 0.5054 | 0.01042 | -0.0509 | 48.5029
3 | 0.5618 | 0.01028 | -0.0511 | 54.6498
3.5 | 0.6214 | 0.00952 | -0.0513 | 65.2731
4 | 0.6769 | 0.00882 | -0.0507 | 76.746
4.5 | 0.7266 | 0.0084 | -0.0492 | 86.5
5 | 0.7683 | 0.00829 | -0.0463 | 92.6779
5.5 | 0.7457 | 0.01002 | -0.0315 | 74.4212
6 | 0.7129 | 0.01214 | -0.0162 | 58.7232
6.5 | 0.7174 | 0.01563 | -0.0112 | 45.8989
7 | 0.7718 | 0.01715 | -0.0136 | 45.0029
7.5 | 0.7982 | 0.01841 | -0.0102 | 43.3569
8 | 0.8252 | 0.02001 | -0.0071 | 41.2394
8.5 | 0.855 | 0.02153 | -0.0044 | 39.712
9 | 0.883 | 0.02327 | -0.0016 | 37.9459
9.5 | 0.911 | 0.02544 | 0.0013 | 35.8097
10 | 0.9478 | 0.02704 | 0.0031 | 35.0518
10.5 | 0.9874 | 0.02881 | 0.0046 | 34.2728
11 | 1.0242 | 0.03069 | 0.0059 | 33.3724
11.5 | 1.0758 | 0.03387 | 0.006 | 31.7626
12 | 1.1043 | 0.03682 | 0.0083 | 29.9919
12.5 | 1.1238 | 0.0401 | 0.0111 | 28.0249
13 | 1.1387 | 0.04322 | 0.0137 | 26.3466
13.5 | 1.1476 | 0.04687 | 0.0161 | 24.4847
14 | 1.1353 | 0.05441 | 0.0193 | 20.8656
14.5 | 1.1009 | 0.06274 | 0.0222 | 17.547
15 | 1.066 | 0.07152 | 0.0229 | 14.9049
15.5 | 1.0233 | 0.08273 | 0.0208 | 12.3692
16 | 0.9774 | 0.09695 | 0.0149 | 10.0815
16.5 | 0.7732 | 0.16651 | -0.021 | 4.6436
17 | 0.7701 | 0.18126 | -0.0295 | 4.2486
17.5 | 0.7851 | 0.18663 | -0.0325 | 4.2067
18 | 0.794 | 0.19404 | -0.0357 | 4.0919
18.5 | 0.7988 | 0.20589 | -0.0424 | 3.8797

## 29. Re 500k Mach 0.25 (1)
BIGFOIL.COM POLAR EXPORT
NACA66-314 a=0.6
NACA66-314 a=0.6 |  |  |  | Cl Max: | 1.124 | at alpha= | 8 | deg
JavaFoil+Calcfoil stall+Eppler ext transition |  |  |  | L/D Max: | 85.074 | at alpha= | 3.5 | deg
Re: | 500000 |  |  | Cd Min: | 0.00665 | at alpha= | -0.5 | deg
Mach: | 0.25 |  |  | Cl=0 at alpha= | -2.1129 | deg
|  |  |  | @ Cl=0.1, Cd= | 0.0094579
|  |  |  | @ Cl=0.4, Cd= | 0.0072325
|  |  |  | @ Cl=0.6, Cd= | 0.0077192
alpha (deg) | Cl | Cd | Cm | Cl/Cd
-16 | -0.338 | 0.19932 | -0.008 | -1.695
-15.5 | -0.399 | 0.18926 | -0.007 | -2.107
-15 | -0.455 | 0.16857 | -0.007 | -2.701
-14.5 | -0.507 | 0.14837 | -0.008 | -3.417
-14 | -0.545 | 0.13764 | -0.008 | -3.962
-13.5 | -0.573 | 0.12482 | -0.008 | -4.589
-13 | -0.595 | 0.11665 | -0.009 | -5.104
-12.5 | -0.613 | 0.10796 | -0.009 | -5.676
-12 | -0.625 | 0.09663 | -0.01 | -6.465
-11.5 | -0.631 | 0.08852 | -0.01 | -7.128
-11 | -0.632 | 0.08238 | -0.011 | -7.668
-10.5 | -0.627 | 0.07719 | -0.012 | -8.117
-10 | -0.616 | 0.07086 | -0.012 | -8.693
-9.5 | -0.6 | 0.06636 | -0.013 | -9.047
-9 | -0.579 | 0.06096 | -0.013 | -9.503
-8.5 | -0.554 | 0.0569 | -0.014 | -9.735
-8 | -0.524 | 0.05327 | -0.014 | -9.839
-7.5 | -0.49 | 0.04984 | -0.015 | -9.841
-7 | -0.454 | 0.04685 | -0.015 | -9.686
-6.5 | -0.414 | 0.04421 | -0.016 | -9.369
-6 | -0.372 | 0.04166 | -0.016 | -8.934
-5.5 | -0.328 | 0.03915 | -0.017 | -8.385
-5 | -0.283 | 0.03679 | -0.019 | -7.689
-4.5 | -0.291 | 0.01096 | -0.04 | -26.539
-4 | -0.231 | 0.01094 | -0.041 | -21.144
-3.5 | -0.171 | 0.00959 | -0.042 | -17.821
-3 | -0.11 | 0.00978 | -0.043 | -11.204
-2.5 | -0.048 | 0.00954 | -0.044 | -5.009
-2 | 0.014 | 0.00969 | -0.045 | 1.49
-1.5 | 0.077 | 0.00952 | -0.046 | 8.084
-1 | 0.14 | 0.00935 | -0.047 | 14.953
-0.5 | 0.203 | 0.00665 | -0.048 | 30.451
0 | 0.261 | 0.00703 | -0.049 | 37.103
0.5 | 0.322 | 0.0071 | -0.05 | 45.371
1 | 0.383 | 0.00719 | -0.051 | 53.247
1.5 | 0.443 | 0.00734 | -0.052 | 60.328
2 | 0.503 | 0.00746 | -0.053 | 67.385
2.5 | 0.561 | 0.00762 | -0.054 | 73.644
3 | 0.62 | 0.00777 | -0.055 | 79.785
3.5 | 0.678 | 0.00796 | -0.056 | 85.074
4 | 0.741 | 0.01404 | -0.057 | 52.771
4.5 | 0.797 | 0.0146 | -0.058 | 54.612
5 | 0.852 | 0.01518 | -0.059 | 56.093
5.5 | 0.904 | 0.01582 | -0.06 | 57.18
6 | 0.955 | 0.0165 | -0.061 | 57.841
6.5 | 1.002 | 0.01722 | -0.062 | 58.201
7 | 1.047 | 0.01806 | -0.063 | 57.951
7.5 | 1.087 | 0.01885 | -0.064 | 57.692
8 | 1.124 | 0.0197 | -0.065 | 57.052
8.5 | 0.959 | 0.05408 | -0.032 | 17.742
9 | 0.976 | 0.05813 | -0.03 | 16.798
9.5 | 0.988 | 0.0622 | -0.03 | 15.888
10 | 0.993 | 0.06788 | -0.03 | 14.634
10.5 | 0.99 | 0.07217 | -0.029 | 13.723
11 | 0.98 | 0.07859 | -0.028 | 12.476
11.5 | 0.963 | 0.08514 | -0.029 | 11.311
12 | 0.938 | 0.09377 | -0.029 | 10.002
12.5 | 0.905 | 0.09828 | -0.03 | 9.208
13 | 0.865 | 0.10713 | -0.029 | 8.071

## 30. Re 500k Mach 0.25 (2)
BIGFOIL.COM POLAR EXPORT
NACA66-314 a=0.6
NACA66-314 a=0.6 |  |  |  | Cl Max: | 1.0721 | at alpha= | 12 | deg
XFOIL ncrit=9 |  |  |  | L/D Max: | 87.2047 | at alpha= | 4.5 | deg
Re: | 500000 |  |  | Cd Min: | 0.22472 | at alpha= | -20 | deg
Mach: | 0.25 |  |  | Cl=0 at alpha= | -2.2373 | deg
|  |  |  | @ Cl=0.1, Cd= | 0.0098377
|  |  |  | @ Cl=0.4, Cd= | 0.010969
|  |  |  | @ Cl=0.6, Cd= | 0.0103
alpha (deg) | Cl | Cd | Cm | Cl/Cd
-20 | -0.5634 | 0.22472 | -0.0008 | -2.5071
-19.5 | -0.5452 | 0.21831 | -0.0052 | -2.4974
-19 | -0.5327 | 0.21053 | -0.0113 | -2.5303
-18.5 | -0.5179 | 0.20255 | -0.0159 | -2.5569
-18 | -0.4956 | 0.19633 | -0.0187 | -2.5243
-17.5 | -0.4771 | 0.19 | -0.0228 | -2.5111
-17 | -0.4671 | 0.18181 | -0.0297 | -2.5692
-16.5 | -0.4522 | 0.1724 | -0.0371 | -2.623
-16 | -0.4181 | 0.16512 | -0.0418 | -2.5321
-15.5 | -0.4028 | 0.15907 | -0.0445 | -2.5322
-15 | -0.3967 | 0.15154 | -0.0486 | -2.6178
-14 | -0.3889 | 0.13368 | -0.0573 | -2.9092
-13.5 | -0.3711 | 0.12814 | -0.0588 | -2.8961
-13 | -0.3578 | 0.12171 | -0.0616 | -2.9398
-12.5 | -0.3515 | 0.11406 | -0.0653 | -3.0817
-12 | -0.3525 | 0.10442 | -0.0711 | -3.3758
-11.5 | -0.362 | 0.09242 | -0.0792 | -3.9169
-11 | -0.3975 | 0.07459 | -0.0913 | -5.3291
-10.5 | -0.4193 | 0.06523 | -0.0956 | -6.428
-10 | -0.4571 | 0.05724 | -0.0968 | -7.9857
-9.5 | -0.4752 | 0.05228 | -0.094 | -9.0895
-9 | -0.4944 | 0.04807 | -0.0881 | -10.285
-8.5 | -0.4933 | 0.04382 | -0.0841 | -11.2574
-8 | -0.4821 | 0.0417 | -0.0784 | -11.5612
-7.5 | -0.4842 | 0.03 | -0.0722 | -16.14
-7 | -0.4535 | 0.02448 | -0.0688 | -18.5253
-6.5 | -0.407 | 0.02096 | -0.0672 | -19.4179
-6 | -0.3543 | 0.01892 | -0.0665 | -18.7262
-5.5 | -0.2994 | 0.01725 | -0.0661 | -17.3565
-5 | -0.248 | 0.01514 | -0.0653 | -16.3804
-4.5 | -0.199 | 0.01426 | -0.0642 | -13.9551
-4 | -0.1499 | 0.01355 | -0.0631 | -11.0627
-3.5 | -0.1032 | 0.01276 | -0.0616 | -8.0878
-3 | -0.0519 | 0.01233 | -0.0608 | -4.2092
-2.5 | -0.0124 | 0.011 | -0.0583 | -1.1273
-2 | 0.0112 | 0.00915 | -0.0527 | 1.224
-1.5 | 0.0651 | 0.00949 | -0.0518 | 6.8599
-1 | 0.1173 | 0.01001 | -0.0504 | 11.7183
-0.5 | 0.1705 | 0.01048 | -0.0492 | 16.2691
0 | 0.2266 | 0.01066 | -0.049 | 21.257
0.5 | 0.2854 | 0.0107 | -0.0497 | 26.6729
1 | 0.345 | 0.01078 | -0.0506 | 32.0037
1.5 | 0.3978 | 0.01097 | -0.0504 | 36.2625
2 | 0.4562 | 0.01094 | -0.0509 | 41.7002
2.5 | 0.5191 | 0.01075 | -0.052 | 48.2884
3 | 0.5737 | 0.01067 | -0.0517 | 53.7676
3.5 | 0.637 | 0.00978 | -0.0519 | 65.1329
4 | 0.6976 | 0.00896 | -0.0517 | 77.8571
4.5 | 0.7456 | 0.00855 | -0.0494 | 87.2047
5 | 0.768 | 0.00888 | -0.0422 | 86.4865
5.5 | 0.7312 | 0.01071 | -0.0248 | 68.2726
6 | 0.6995 | 0.01335 | -0.0107 | 52.397
6.5 | 0.7183 | 0.01669 | -0.0083 | 43.0377
7 | 0.767 | 0.01822 | -0.0092 | 42.0966
7.5 | 0.7928 | 0.01984 | -0.0056 | 39.9597
8 | 0.8215 | 0.02152 | -0.0025 | 38.1738
8.5 | 0.8507 | 0.02328 | 0.0005 | 36.5421
9 | 0.8787 | 0.02531 | 0.0036 | 34.7175
9.5 | 0.9137 | 0.02736 | 0.0063 | 33.3955
10 | 0.9555 | 0.02926 | 0.0081 | 32.6555
10.5 | 0.9973 | 0.03141 | 0.0098 | 31.751
11 | 1.0451 | 0.03517 | 0.0106 | 29.7157
11.5 | 1.065 | 0.03874 | 0.0139 | 27.491
12 | 1.0721 | 0.0436 | 0.0178 | 24.5894
12.5 | 1.0657 | 0.04906 | 0.0216 | 21.7224
13 | 1.0498 | 0.05541 | 0.0247 | 18.946
13.5 | 1.0344 | 0.06176 | 0.0262 | 16.7487
14 | 0.9865 | 0.07344 | 0.0258 | 13.4327
14.5 | 0.9317 | 0.08831 | 0.0209 | 10.5503
15 | 0.8626 | 0.11028 | 0.0084 | 7.8219
15.5 | 0.7987 | 0.1395 | -0.0089 | 5.7254
16 | 0.6008 | 0.1541 | -0.0206 | 3.8988
16.5 | 0.6106 | 0.15947 | -0.0237 | 3.8289
17 | 0.6132 | 0.16712 | -0.0273 | 3.6692

## 31. Re 500k Mach 0.50 (1)
BIGFOIL.COM POLAR EXPORT
NACA66-314 a=0.6
NACA66-314 a=0.6 |  |  |  | Cl Max: | 1.197 | at alpha= | 20 | deg
JavaFoil+Calcfoil stall+Eppler ext transition |  |  |  | L/D Max: | 80.113 | at alpha= | 3 | deg
Re: | 500000 |  |  | Cd Min: | 0.00684 | at alpha= | -0.5 | deg
Mach: | 0.5 |  |  | Cl=0 at alpha= | -2.1159 | deg
|  |  |  | @ Cl=0.1, Cd= | 0.009974
|  |  |  | @ Cl=0.4, Cd= | 0.0077171
|  |  |  | @ Cl=0.6, Cd= | 0.0082645
alpha (deg) | Cl | Cd | Cm | Cl/Cd
-20 | -0.981 | 0.22042 | -0.007 | -4.449
-19.5 | -0.954 | 0.21351 | -0.007 | -4.469
-19 | -0.925 | 0.20962 | -0.007 | -4.415
-18.5 | -0.898 | 0.20475 | -0.008 | -4.388
-18 | -0.872 | 0.19762 | -0.008 | -4.411
-17.5 | -0.845 | 0.19835 | -0.009 | -4.259
-17 | -0.818 | 0.18549 | -0.009 | -4.411
-16.5 | -0.79 | 0.18325 | -0.009 | -4.309
-16 | -0.762 | 0.1816 | -0.01 | -4.198
-15.5 | -0.735 | 0.17438 | -0.01 | -4.217
-15 | -0.709 | 0.16803 | -0.011 | -4.217
-14.5 | -0.682 | 0.16398 | -0.011 | -4.156
-14 | -0.654 | 0.16155 | -0.012 | -4.051
-13.5 | -0.626 | 0.14417 | -0.011 | -4.342
-13 | -0.599 | 0.13933 | -0.012 | -4.297
-12.5 | -0.572 | 0.13421 | -0.012 | -4.259
-12 | -0.544 | 0.1307 | -0.013 | -4.165
-11.5 | -0.517 | 0.13264 | -0.013 | -3.899
-11 | -0.49 | 0.12136 | -0.014 | -4.037
-10.5 | -0.463 | 0.11122 | -0.015 | -4.159
-10 | -0.434 | 0.11496 | -0.014 | -3.778
-9.5 | -0.407 | 0.11215 | -0.014 | -3.628
-9 | -0.379 | 0.10958 | -0.015 | -3.463
-8.5 | -0.352 | 0.10427 | -0.015 | -3.377
-8 | -0.325 | 0.094 | -0.016 | -3.454
-7.5 | -0.297 | 0.07859 | -0.015 | -3.777
-7 | -0.378 | 0.05803 | -0.015 | -6.507
-6.5 | -0.407 | 0.04943 | -0.017 | -8.241
-6 | -0.387 | 0.04518 | -0.017 | -8.567
-5.5 | -0.351 | 0.04151 | -0.018 | -8.463
-5 | -0.307 | 0.03878 | -0.019 | -7.93
-4.5 | -0.259 | 0.03648 | -0.02 | -7.094
-4 | -0.207 | 0.03448 | -0.022 | -6
-3.5 | -0.189 | 0.01137 | -0.046 | -16.596
-3 | -0.121 | 0.01106 | -0.048 | -10.969
-2.5 | -0.053 | 0.01072 | -0.049 | -4.948
-2 | 0.016 | 0.01043 | -0.05 | 1.54
-1.5 | 0.086 | 0.0102 | -0.051 | 8.4
-1 | 0.156 | 0.00907 | -0.052 | 17.198
-0.5 | 0.226 | 0.00684 | -0.053 | 33.074
0 | 0.289 | 0.00746 | -0.054 | 38.744
0.5 | 0.356 | 0.00762 | -0.055 | 46.771
1 | 0.424 | 0.00777 | -0.056 | 54.51
1.5 | 0.49 | 0.00794 | -0.057 | 61.774
2 | 0.557 | 0.00811 | -0.059 | 68.727
2.5 | 0.621 | 0.00834 | -0.06 | 74.4
3 | 0.685 | 0.00855 | -0.061 | 80.113
3.5 | 0.757 | 0.01507 | -0.062 | 50.234
4 | 0.82 | 0.01588 | -0.064 | 51.621
4.5 | 0.879 | 0.01665 | -0.065 | 52.797
5 | 0.934 | 0.01753 | -0.066 | 53.3
5.5 | 0.984 | 0.01845 | -0.067 | 53.348
6 | 1.027 | 0.01958 | -0.068 | 52.427
6.5 | 0.881 | 0.04406 | -0.034 | 19.986
7 | 0.887 | 0.04847 | -0.031 | 18.31
7.5 | 0.863 | 0.05429 | -0.028 | 15.897
8 | 0.681 | 0.07197 | -0.027 | 9.466
8.5 | 0.581 | 0.09288 | -0.028 | 6.251
9 | 0.607 | 0.09762 | -0.029 | 6.222
9.5 | 0.635 | 0.10293 | -0.032 | 6.17
10 | 0.662 | 0.10906 | -0.033 | 6.069
10.5 | 0.689 | 0.11221 | -0.033 | 6.136
11 | 0.715 | 0.11866 | -0.034 | 6.027
11.5 | 0.743 | 0.13301 | -0.038 | 5.587
12 | 0.77 | 0.13629 | -0.038 | 5.647
12.5 | 0.796 | 0.13971 | -0.039 | 5.699
13 | 0.823 | 0.14465 | -0.039 | 5.686
13.5 | 0.849 | 0.1496 | -0.04 | 5.677
14 | 0.877 | 0.15101 | -0.044 | 5.809
14.5 | 0.903 | 0.1642 | -0.044 | 5.502
15 | 0.93 | 0.17059 | -0.045 | 5.45
15.5 | 0.957 | 0.17705 | -0.047 | 5.405
16 | 0.984 | 0.18744 | -0.049 | 5.251
16.5 | 1.01 | 0.19092 | -0.049 | 5.292
17 | 1.037 | 0.19457 | -0.05 | 5.328
17.5 | 1.065 | 0.20614 | -0.053 | 5.167
18 | 1.091 | 0.20656 | -0.054 | 5.282
18.5 | 1.117 | 0.21416 | -0.054 | 5.215
19 | 1.143 | 0.22124 | -0.055 | 5.165
19.5 | 1.173 | 0.22442 | -0.059 | 5.225
20 | 1.197 | 0.23597 | -0.059 | 5.074

## 32. Re 500k Mach 0.50 (2)
BIGFOIL.COM POLAR EXPORT
NACA66-314 a=0.6
NACA66-314 a=0.6 |  |  |  | Cl Max: | 0.9309 | at alpha= | 10 | deg
XFOIL ncrit=9 |  |  |  | L/D Max: | 83.1857 | at alpha= | 4.5 | deg
Re: | 500000 |  |  | Cd Min: | 0.24341 | at alpha= | -20 | deg
Mach: | 0.5 |  |  | Cl=0 at alpha= | -2.5686 | deg
|  |  |  | @ Cl=0.1, Cd= | 0.011078
|  |  |  | @ Cl=0.4, Cd= | 0.01326
|  |  |  | @ Cl=0.6, Cd= | 0.01274
alpha (deg) | Cl | Cd | Cm | Cl/Cd
-20 | -0.5919 | 0.24341 | -0.0001 | -2.4317
-19.5 | -0.57 | 0.23495 | -0.0065 | -2.426
-19 | -0.5512 | 0.22698 | -0.0134 | -2.4284
-18.5 | -0.5238 | 0.21815 | -0.0175 | -2.4011
-18 | -0.4908 | 0.20996 | -0.0258 | -2.3376
-17.5 | -0.4707 | 0.20254 | -0.0301 | -2.324
-17 | -0.4643 | 0.19533 | -0.0357 | -2.377
-16.5 | -0.4405 | 0.18683 | -0.0376 | -2.3578
-16 | -0.4203 | 0.17998 | -0.0407 | -2.3353
-15.5 | -0.4013 | 0.17262 | -0.0447 | -2.3248
-15 | -0.3966 | 0.16497 | -0.0513 | -2.4041
-14.5 | -0.3803 | 0.1561 | -0.0557 | -2.4363
-14 | -0.3533 | 0.14885 | -0.0574 | -2.3735
-13.5 | -0.3352 | 0.14191 | -0.0609 | -2.3621
-13 | -0.3226 | 0.134 | -0.0659 | -2.4075
-12.5 | -0.319 | 0.12533 | -0.0726 | -2.5453
-12 | -0.3078 | 0.11703 | -0.0772 | -2.6301
-11.5 | -0.2907 | 0.10935 | -0.079 | -2.6584
-11 | -0.2765 | 0.10244 | -0.0821 | -2.6991
-10.5 | -0.2681 | 0.09483 | -0.0863 | -2.8272
-10 | -0.2716 | 0.08445 | -0.095 | -3.2161
-9.5 | -0.283 | 0.07209 | -0.1033 | -3.9256
-9 | -0.2875 | 0.06347 | -0.108 | -4.5297
-8.5 | -0.3068 | 0.05511 | -0.1121 | -5.567
-8 | -0.3325 | 0.0484 | -0.112 | -6.8698
-7.5 | -0.3704 | 0.03957 | -0.1068 | -9.3606
-7 | -0.3854 | 0.03485 | -0.0995 | -11.0588
-6.5 | -0.3817 | 0.02985 | -0.0929 | -12.7873
-6 | -0.3575 | 0.02551 | -0.0874 | -14.0141
-5.5 | -0.3149 | 0.02196 | -0.0838 | -14.3397
-5 | -0.2582 | 0.01939 | -0.0818 | -13.3161
-4.5 | -0.1959 | 0.01663 | -0.0811 | -11.7799
-4 | -0.1403 | 0.01546 | -0.0792 | -9.075
-3.5 | -0.0888 | 0.01457 | -0.0764 | -6.0947
-3 | -0.0434 | 0.01381 | -0.0731 | -3.1427
-2.5 | 0.0069 | 0.0135 | -0.0707 | 0.51111
-2 | 0.0398 | 0.01219 | -0.0659 | 3.265
-1.5 | 0.0599 | 0.01072 | -0.0578 | 5.5877
-1 | 0.1193 | 0.01125 | -0.0557 | 10.6044
-0.5 | 0.1705 | 0.01211 | -0.0527 | 14.0793
0 | 0.2243 | 0.0127 | -0.0504 | 17.6614
0.5 | 0.2894 | 0.01271 | -0.0509 | 22.7695
1 | 0.359 | 0.01267 | -0.0519 | 28.3346
1.5 | 0.4021 | 0.01329 | -0.0489 | 30.2558
2 | 0.4743 | 0.01306 | -0.0504 | 36.317
2.5 | 0.5514 | 0.01274 | -0.0522 | 43.281
3 | 0.6054 | 0.01274 | -0.0501 | 47.5196
3.5 | 0.6957 | 0.01113 | -0.0527 | 62.5067
4 | 0.7594 | 0.00997 | -0.0504 | 76.1685
4.5 | 0.7886 | 0.00948 | -0.0419 | 83.1857
5 | 0.7401 | 0.01143 | -0.0218 | 64.7507
5.5 | 0.6951 | 0.01477 | -0.0057 | 47.0616
6 | 0.6656 | 0.01861 | 0.0059 | 35.7657
6.5 | 0.7114 | 0.02135 | 0.0055 | 33.3208
7 | 0.7543 | 0.0235 | 0.0066 | 32.0979
7.5 | 0.7782 | 0.02601 | 0.011 | 29.9193
8 | 0.8082 | 0.02841 | 0.0151 | 28.4477
8.5 | 0.8439 | 0.03077 | 0.019 | 27.4261
9 | 0.8845 | 0.03338 | 0.0227 | 26.4979
9.5 | 0.9177 | 0.03733 | 0.0265 | 24.5834
10 | 0.9309 | 0.04269 | 0.0305 | 21.806
10.5 | 0.9214 | 0.04976 | 0.0339 | 18.5169
11 | 0.8976 | 0.05842 | 0.0352 | 15.3646
11.5 | 0.8676 | 0.06869 | 0.0336 | 12.6307
12 | 0.8328 | 0.08135 | 0.0283 | 10.2372
12.5 | 0.7977 | 0.09658 | 0.0192 | 8.2595
13 | 0.7637 | 0.11523 | 0.0073 | 6.6276
13.5 | 0.7462 | 0.13191 | -0.0021 | 5.6569
14 | 0.74 | 0.14563 | -0.0095 | 5.0814
14.5 | 0.7439 | 0.1566 | -0.0152 | 4.7503
15 | 0.7514 | 0.16843 | -0.0195 | 4.4612

## 33. Re 750k Mach 0.00 (1)
BIGFOIL.COM POLAR EXPORT
NACA66-314 a=0.6
NACA66-314 a=0.6 |  |  |  | Cl Max: | 1.222 | at alpha= | 10 | deg
JavaFoil+Calcfoil stall+Eppler ext transition |  |  |  | L/D Max: | 104.68 | at alpha= | 3.5 | deg
Re: | 750000 |  |  | Cd Min: | 0.00577 | at alpha= | -0.5 | deg
Mach: | 0 |  |  | Cl=0 at alpha= | -2.1167 | deg
|  |  |  | @ Cl=0.1, Cd= | 0.0073867
|  |  |  | @ Cl=0.4, Cd= | 0.0059697
|  |  |  | @ Cl=0.6, Cd= | 0.0062329
alpha (deg) | Cl | Cd | Cm | Cl/Cd
-19 | -0.562 | 0.19397 | -0.005 | -2.9
-18.5 | -0.585 | 0.185 | -0.005 | -3.16
-18 | -0.606 | 0.17124 | -0.005 | -3.541
-17.5 | -0.628 | 0.16328 | -0.006 | -3.845
-17 | -0.649 | 0.15467 | -0.006 | -4.194
-16.5 | -0.669 | 0.14752 | -0.006 | -4.532
-16 | -0.687 | 0.13621 | -0.007 | -5.046
-15.5 | -0.704 | 0.12738 | -0.007 | -5.529
-15 | -0.719 | 0.12163 | -0.008 | -5.913
-14.5 | -0.731 | 0.11264 | -0.008 | -6.492
-14 | -0.736 | 0.10884 | -0.009 | -6.766
-13.5 | -0.735 | 0.10095 | -0.009 | -7.282
-13 | -0.731 | 0.09499 | -0.01 | -7.694
-12.5 | -0.724 | 0.08904 | -0.01 | -8.131
-12 | -0.714 | 0.08378 | -0.01 | -8.52
-11.5 | -0.701 | 0.07813 | -0.011 | -8.969
-11 | -0.684 | 0.07303 | -0.011 | -9.371
-10.5 | -0.665 | 0.06893 | -0.012 | -9.647
-10 | -0.642 | 0.06438 | -0.013 | -9.978
-9.5 | -0.617 | 0.06089 | -0.013 | -10.125
-9 | -0.588 | 0.0572 | -0.014 | -10.279
-8.5 | -0.556 | 0.05379 | -0.014 | -10.342
-8 | -0.522 | 0.05054 | -0.014 | -10.323
-7.5 | -0.486 | 0.04718 | -0.015 | -10.298
-7 | -0.447 | 0.04439 | -0.016 | -10.075
-6.5 | -0.407 | 0.04196 | -0.017 | -9.687
-6 | -0.364 | 0.03959 | -0.018 | -9.204
-5.5 | -0.396 | 0.01065 | -0.037 | -37.169
-5 | -0.34 | 0.0093 | -0.038 | -36.6
-4.5 | -0.283 | 0.00953 | -0.039 | -29.735
-4 | -0.225 | 0.00967 | -0.04 | -23.289
-3.5 | -0.166 | 0.00941 | -0.041 | -17.65
-3 | -0.106 | 0.00915 | -0.042 | -11.628
-2.5 | -0.046 | 0.00881 | -0.043 | -5.261
-2 | 0.014 | 0.0084 | -0.044 | 1.668
-1.5 | 0.075 | 0.00852 | -0.045 | 8.753
-1 | 0.135 | 0.0058 | -0.046 | 23.379
-0.5 | 0.196 | 0.00577 | -0.047 | 33.974
0 | 0.255 | 0.00584 | -0.048 | 43.707
0.5 | 0.315 | 0.0059 | -0.049 | 53.465
1 | 0.375 | 0.00594 | -0.05 | 63.125
1.5 | 0.434 | 0.00601 | -0.051 | 72.262
2 | 0.494 | 0.00605 | -0.052 | 81.619
2.5 | 0.551 | 0.00614 | -0.053 | 89.716
3 | 0.609 | 0.00625 | -0.054 | 97.517
3.5 | 0.666 | 0.00636 | -0.055 | 104.68
4 | 0.721 | 0.01253 | -0.056 | 57.523
4.5 | 0.776 | 0.013 | -0.057 | 59.678
5 | 0.83 | 0.01346 | -0.058 | 61.632
5.5 | 0.882 | 0.01399 | -0.059 | 63.05
6 | 0.932 | 0.01455 | -0.059 | 64.069
6.5 | 0.981 | 0.01518 | -0.06 | 64.623
7 | 1.027 | 0.01583 | -0.061 | 64.859
7.5 | 1.07 | 0.0165 | -0.062 | 64.876
8 | 1.111 | 0.0173 | -0.063 | 64.209
8.5 | 1.147 | 0.01811 | -0.064 | 63.339
9 | 1.177 | 0.01885 | -0.065 | 62.457
9.5 | 1.202 | 0.01985 | -0.066 | 60.562
10 | 1.222 | 0.02059 | -0.067 | 59.323
10.5 | 1.031 | 0.06638 | -0.034 | 15.525
11 | 1.037 | 0.07149 | -0.031 | 14.512
11.5 | 1.042 | 0.07571 | -0.031 | 13.767
12 | 1.043 | 0.08082 | -0.031 | 12.905
12.5 | 1.04 | 0.08642 | -0.032 | 12.031
13 | 1.033 | 0.09203 | -0.032 | 11.221
13.5 | 1.022 | 0.09768 | -0.033 | 10.461
14 | 1.005 | 0.10473 | -0.032 | 9.595
14.5 | 0.982 | 0.11201 | -0.033 | 8.769
15 | 0.956 | 0.12016 | -0.033 | 7.957

## 34. Re 750k Mach 0.00 (2)
BIGFOIL.COM POLAR EXPORT
NACA66-314 a=0.6
NACA66-314 a=0.6 |  |  |  | Cl Max: | 1.198 | at alpha= | 14.5 | deg
XFOIL ncrit=9 |  |  |  | L/D Max: | 108.662 | at alpha= | 4.5 | deg
Re: | 750000 |  |  | Cd Min: | 0.21909 | at alpha= | 19.5 | deg
Mach: | 0 |  |  | Cl=0 at alpha= | -2.2724 | deg
|  |  |  | @ Cl=0.1, Cd= | 0.0071076
|  |  |  | @ Cl=0.4, Cd= | 0.0076416
|  |  |  | @ Cl=0.6, Cd= | 0.0071637
alpha (deg) | Cl | Cd | Cm | Cl/Cd
-9.5 | -0.6561 | 0.03105 | -0.067 | -21.1304
-9 | -0.6347 | 0.02618 | -0.0635 | -24.2437
-8.5 | -0.5987 | 0.02296 | -0.0615 | -26.0758
-8 | -0.5554 | 0.0208 | -0.0604 | -26.7019
-7.5 | -0.5078 | 0.01873 | -0.0598 | -27.1116
-7 | -0.4578 | 0.01699 | -0.0595 | -26.9453
-6.5 | -0.4069 | 0.01567 | -0.0592 | -25.9668
-6 | -0.3563 | 0.01453 | -0.0588 | -24.5217
-5.5 | -0.3102 | 0.01307 | -0.0577 | -23.7337
-5 | -0.2611 | 0.01235 | -0.0571 | -21.1417
-4.5 | -0.2109 | 0.01176 | -0.0566 | -17.9337
-4 | -0.1628 | 0.011 | -0.0557 | -14.8
-3.5 | -0.1113 | 0.01053 | -0.0554 | -10.5698
-3 | -0.0591 | 0.01013 | -0.0552 | -5.8342
-2.5 | -0.0127 | 0.00922 | -0.0542 | -1.3774
-2 | 0.0152 | 0.00704 | -0.0503 | 2.1591
-1.5 | 0.0695 | 0.00703 | -0.0502 | 9.8862
-1 | 0.1245 | 0.00717 | -0.0501 | 17.364
-0.5 | 0.1801 | 0.00736 | -0.0502 | 24.4701
0 | 0.2361 | 0.00753 | -0.0503 | 31.3546
0.5 | 0.2942 | 0.00756 | -0.0512 | 38.9153
1 | 0.3521 | 0.00765 | -0.0521 | 46.0261
1.5 | 0.409 | 0.00764 | -0.0528 | 53.534
2 | 0.4667 | 0.00761 | -0.0536 | 61.3272
2.5 | 0.5252 | 0.00755 | -0.0544 | 69.5629
3 | 0.5815 | 0.00724 | -0.0546 | 80.3177
3.5 | 0.6373 | 0.00701 | -0.0547 | 90.913
4 | 0.6894 | 0.00677 | -0.054 | 101.8316
4.5 | 0.7389 | 0.0068 | -0.053 | 108.6618
5 | 0.7389 | 0.00866 | -0.0429 | 85.3233
5.5 | 0.7209 | 0.01051 | -0.0298 | 68.5918
6 | 0.708 | 0.01279 | -0.0189 | 55.3557
6.5 | 0.7231 | 0.0142 | -0.0128 | 50.9225
7 | 0.7567 | 0.01521 | -0.01 | 49.7502
7.5 | 0.8185 | 0.01632 | -0.0135 | 50.1532
8 | 0.8485 | 0.0179 | -0.0111 | 47.4022
8.5 | 0.883 | 0.01903 | -0.009 | 46.4004
9 | 0.9151 | 0.02033 | -0.0067 | 45.0123
9.5 | 0.9402 | 0.02214 | -0.0037 | 42.4661
10 | 0.9656 | 0.02416 | -0.0006 | 39.9669
10.5 | 0.9982 | 0.02566 | 0.0013 | 38.901
11 | 1.0302 | 0.02722 | 0.0032 | 37.8472
11.5 | 1.0603 | 0.02899 | 0.0051 | 36.5747
12 | 1.0946 | 0.03177 | 0.0068 | 34.4539
12.5 | 1.1208 | 0.03369 | 0.0088 | 33.268
13 | 1.1458 | 0.03601 | 0.0107 | 31.8189
13.5 | 1.167 | 0.03857 | 0.0127 | 30.2567
14 | 1.1838 | 0.0415 | 0.0146 | 28.5253
14.5 | 1.198 | 0.04466 | 0.0162 | 26.8249
15 | 1.1951 | 0.05088 | 0.0185 | 23.4886
15.5 | 1.1963 | 0.05538 | 0.0197 | 21.6017
16 | 1.1904 | 0.06141 | 0.0203 | 19.3845
16.5 | 1.1742 | 0.0694 | 0.0198 | 16.9193
17 | 1.1551 | 0.07853 | 0.0177 | 14.709
17.5 | 1.1237 | 0.09077 | 0.0131 | 12.3796
18 | 1.0615 | 0.11075 | 0.0028 | 9.5847
18.5 | 0.7957 | 0.2057 | -0.0437 | 3.8683
19 | 0.8072 | 0.21336 | -0.0482 | 3.7833
19.5 | 0.8225 | 0.21909 | -0.0519 | 3.7542

## 35. Re 750k Mach 0.10 (1)
BIGFOIL.COM POLAR EXPORT
NACA66-314 a=0.6
NACA66-314 a=0.6 |  |  |  | Cl Max: | 1.202 | at alpha= | 9.5 | deg
JavaFoil+Calcfoil stall+Eppler ext transition |  |  |  | L/D Max: | 104.866 | at alpha= | 3.5 | deg
Re: | 750000 |  |  | Cd Min: | 0.00579 | at alpha= | -1 | deg
Mach: | 0.1 |  |  | Cl=0 at alpha= | -2.1147 | deg
|  |  |  | @ Cl=0.1, Cd= | 0.0072654
|  |  |  | @ Cl=0.4, Cd= | 0.0059668
|  |  |  | @ Cl=0.6, Cd= | 0.0062393
alpha (deg) | Cl | Cd | Cm | Cl/Cd
-18.5 | -0.534 | 0.1884 | -0.005 | -2.834
-18 | -0.559 | 0.17743 | -0.005 | -3.149
-17.5 | -0.583 | 0.16722 | -0.006 | -3.489
-17 | -0.608 | 0.1578 | -0.006 | -3.851
-16.5 | -0.631 | 0.14948 | -0.006 | -4.223
-16 | -0.654 | 0.1408 | -0.007 | -4.642
-15.5 | -0.674 | 0.13318 | -0.007 | -5.064
-15 | -0.693 | 0.12285 | -0.008 | -5.64
-14.5 | -0.709 | 0.11544 | -0.008 | -6.14
-14 | -0.717 | 0.11003 | -0.009 | -6.517
-13.5 | -0.719 | 0.10298 | -0.009 | -6.978
-13 | -0.717 | 0.09677 | -0.009 | -7.409
-12.5 | -0.713 | 0.09028 | -0.01 | -7.892
-12 | -0.705 | 0.08364 | -0.011 | -8.427
-11.5 | -0.694 | 0.0787 | -0.011 | -8.814
-11 | -0.679 | 0.07431 | -0.012 | -9.14
-10.5 | -0.661 | 0.06992 | -0.012 | -9.457
-10 | -0.64 | 0.06495 | -0.013 | -9.852
-9.5 | -0.615 | 0.06101 | -0.013 | -10.087
-9 | -0.587 | 0.05714 | -0.013 | -10.277
-8.5 | -0.557 | 0.05367 | -0.014 | -10.372
-8 | -0.523 | 0.05062 | -0.014 | -10.326
-7.5 | -0.487 | 0.04739 | -0.015 | -10.272
-7 | -0.449 | 0.04459 | -0.016 | -10.058
-6.5 | -0.408 | 0.04216 | -0.017 | -9.674
-6 | -0.366 | 0.03972 | -0.018 | -9.209
-5.5 | -0.397 | 0.01072 | -0.037 | -37.086
-5 | -0.342 | 0.00934 | -0.038 | -36.583
-4.5 | -0.285 | 0.00957 | -0.039 | -29.748
-4 | -0.226 | 0.00928 | -0.04 | -24.359
-3.5 | -0.167 | 0.00948 | -0.041 | -17.591
-3 | -0.107 | 0.00904 | -0.042 | -11.822
-2.5 | -0.047 | 0.0088 | -0.043 | -5.296
-2 | 0.014 | 0.00838 | -0.044 | 1.678
-1.5 | 0.075 | 0.00829 | -0.045 | 9.034
-1 | 0.136 | 0.00579 | -0.046 | 23.515
-0.5 | 0.197 | 0.00582 | -0.047 | 33.871
0 | 0.257 | 0.00584 | -0.048 | 43.918
0.5 | 0.317 | 0.0059 | -0.049 | 53.711
1 | 0.377 | 0.00594 | -0.05 | 63.433
1.5 | 0.437 | 0.00601 | -0.051 | 72.581
2 | 0.496 | 0.00609 | -0.052 | 81.468
2.5 | 0.554 | 0.00616 | -0.053 | 89.928
3 | 0.612 | 0.00626 | -0.054 | 97.729
3.5 | 0.669 | 0.00638 | -0.055 | 104.866
4 | 0.724 | 0.01259 | -0.056 | 57.511
4.5 | 0.779 | 0.01307 | -0.057 | 59.638
5 | 0.833 | 0.01355 | -0.058 | 61.487
5.5 | 0.886 | 0.01407 | -0.059 | 62.932
6 | 0.936 | 0.01465 | -0.06 | 63.918
6.5 | 0.984 | 0.01529 | -0.061 | 64.383
7 | 1.03 | 0.01595 | -0.062 | 64.602
7.5 | 1.074 | 0.01665 | -0.062 | 64.492
8 | 1.114 | 0.01745 | -0.063 | 63.82
8.5 | 1.149 | 0.01835 | -0.064 | 62.639
9 | 1.178 | 0.01917 | -0.065 | 61.451
9.5 | 1.202 | 0.01994 | -0.066 | 60.264
10 | 1.016 | 0.06237 | -0.034 | 16.293
10.5 | 1.027 | 0.06703 | -0.033 | 15.317
11 | 1.033 | 0.07212 | -0.032 | 14.317
11.5 | 1.035 | 0.07695 | -0.032 | 13.448
12 | 1.032 | 0.08133 | -0.031 | 12.69
12.5 | 1.026 | 0.08762 | -0.031 | 11.708
13 | 1.015 | 0.09323 | -0.032 | 10.889
13.5 | 1.001 | 0.10021 | -0.032 | 9.988
14 | 0.981 | 0.10622 | -0.033 | 9.232
14.5 | 0.953 | 0.11386 | -0.033 | 8.367

## 36. Re 750k Mach 0.10 (2)
BIGFOIL.COM POLAR EXPORT
NACA66-314 a=0.6
NACA66-314 a=0.6 |  |  |  | Cl Max: | 1.1867 | at alpha= | 14.5 | deg
XFOIL ncrit=9 |  |  |  | L/D Max: | 108.263 | at alpha= | 4.5 | deg
Re: | 750000 |  |  | Cd Min: | 0.22032 | at alpha= | 19.5 | deg
Mach: | 0.1 |  |  | Cl=0 at alpha= | -2.2921 | deg
|  |  |  | @ Cl=0.1, Cd= | 0.0071318
|  |  |  | @ Cl=0.4, Cd= | 0.00768
|  |  |  | @ Cl=0.6, Cd= | 0.0072079
alpha (deg) | Cl | Cd | Cm | Cl/Cd
-14 | -0.4093 | 0.12798 | -0.054 | -3.1982
-13.5 | -0.3966 | 0.1217 | -0.0569 | -3.2588
-13 | -0.3849 | 0.11561 | -0.0597 | -3.3293
-12.5 | -0.3802 | 0.10759 | -0.0638 | -3.5338
-12 | -0.3824 | 0.09823 | -0.0685 | -3.8929
-11.5 | -0.4214 | 0.0752 | -0.0846 | -5.6037
-11 | -0.4727 | 0.06316 | -0.0911 | -7.4842
-10.5 | -0.5177 | 0.05619 | -0.0894 | -9.2134
-10 | -0.552 | 0.05132 | -0.0828 | -10.756
-9 | -0.6308 | 0.02733 | -0.0654 | -23.0809
-8.5 | -0.5978 | 0.02389 | -0.063 | -25.023
-8 | -0.5562 | 0.02142 | -0.0615 | -25.9664
-7.5 | -0.5095 | 0.01916 | -0.0607 | -26.5919
-7 | -0.4596 | 0.01729 | -0.0603 | -26.5818
-6.5 | -0.4084 | 0.01584 | -0.0599 | -25.7828
-6 | -0.3569 | 0.01492 | -0.0595 | -23.9209
-5.5 | -0.3107 | 0.01319 | -0.0584 | -23.5557
-5 | -0.2615 | 0.01243 | -0.0577 | -21.0378
-4.5 | -0.2112 | 0.01181 | -0.0572 | -17.8831
-4 | -0.1628 | 0.01106 | -0.0563 | -14.7197
-3.5 | -0.1113 | 0.01057 | -0.0559 | -10.5298
-3 | -0.0588 | 0.01016 | -0.0556 | -5.7874
-2.5 | -0.0111 | 0.00937 | -0.0547 | -1.1846
-2 | 0.0156 | 0.00708 | -0.0506 | 2.2034
-1.5 | 0.0699 | 0.00705 | -0.0505 | 9.9149
-1 | 0.1251 | 0.0072 | -0.0504 | 17.375
-0.5 | 0.181 | 0.00739 | -0.0504 | 24.4926
0 | 0.2374 | 0.00756 | -0.0506 | 31.4021
0.5 | 0.2959 | 0.0076 | -0.0515 | 38.9342
1 | 0.3539 | 0.00768 | -0.0523 | 46.0807
1.5 | 0.4111 | 0.00768 | -0.0531 | 53.5286
2 | 0.4693 | 0.00765 | -0.0539 | 61.3464
2.5 | 0.5281 | 0.00761 | -0.0547 | 69.3955
3 | 0.5848 | 0.00727 | -0.0549 | 80.4402
3.5 | 0.6411 | 0.00704 | -0.055 | 91.0653
4 | 0.6932 | 0.00679 | -0.0542 | 102.0913
4.5 | 0.7416 | 0.00685 | -0.0529 | 108.2628
5 | 0.7384 | 0.00878 | -0.0422 | 84.1002
5.5 | 0.7187 | 0.01066 | -0.0288 | 67.4203
6 | 0.7057 | 0.013 | -0.0179 | 54.2846
6.5 | 0.7225 | 0.01435 | -0.012 | 50.3484
7 | 0.7571 | 0.01539 | -0.0094 | 49.1943
7.5 | 0.8192 | 0.01654 | -0.0129 | 49.5284
8 | 0.8483 | 0.01814 | -0.0102 | 46.7641
8.5 | 0.8824 | 0.01933 | -0.0081 | 45.6492
9 | 0.9144 | 0.02067 | -0.0057 | 44.238
9.5 | 0.9382 | 0.02263 | -0.0024 | 41.4582
10 | 0.9654 | 0.02456 | 0.0004 | 39.3078
10.5 | 0.9983 | 0.02611 | 0.0025 | 38.2344
11 | 1.0302 | 0.02773 | 0.0044 | 37.1511
11.5 | 1.0605 | 0.02959 | 0.0063 | 35.8398
12 | 1.0944 | 0.03239 | 0.0082 | 33.7882
12.5 | 1.1207 | 0.0345 | 0.0102 | 32.4841
13 | 1.1446 | 0.03709 | 0.0123 | 30.8601
13.5 | 1.1634 | 0.03985 | 0.0143 | 29.1945
14 | 1.1777 | 0.04307 | 0.0163 | 27.3439
14.5 | 1.1867 | 0.04719 | 0.0182 | 25.1473
15 | 1.1766 | 0.05377 | 0.0204 | 21.8821
15.5 | 1.1712 | 0.05945 | 0.0213 | 19.7006
16 | 1.1566 | 0.06701 | 0.0211 | 17.2601
16.5 | 1.1281 | 0.07739 | 0.0191 | 14.5768
17 | 1.0944 | 0.08996 | 0.0144 | 12.1654
17.5 | 1.0358 | 0.10926 | 0.0044 | 9.4801
18 | 0.7957 | 0.19213 | -0.0366 | 4.1415
18.5 | 0.7964 | 0.20691 | -0.0444 | 3.849
19 | 0.8084 | 0.21455 | -0.0489 | 3.7679
19.5 | 0.8238 | 0.22032 | -0.0525 | 3.7391

## 37. Re 750k Mach 0.25 (1)
BIGFOIL.COM POLAR EXPORT
NACA66-314 a=0.6
NACA66-314 a=0.6 |  |  |  | Cl Max: | 1.156 | at alpha= | 8.5 | deg
JavaFoil+Calcfoil stall+Eppler ext transition |  |  |  | L/D Max: | 104.943 | at alpha= | 3.5 | deg
Re: | 750000 |  |  | Cd Min: | 0.00586 | at alpha= | -0.5 | deg
Mach: | 0.25 |  |  | Cl=0 at alpha= | -2.1129 | deg
|  |  |  | @ Cl=0.1, Cd= | 0.0084979
|  |  |  | @ Cl=0.4, Cd= | 0.0060613
|  |  |  | @ Cl=0.6, Cd= | 0.0063542
alpha (deg) | Cl | Cd | Cm | Cl/Cd
-16 | -0.338 | 0.18149 | -0.008 | -1.862
-15.5 | -0.399 | 0.15416 | -0.007 | -2.588
-15 | -0.456 | 0.14493 | -0.008 | -3.143
-14.5 | -0.507 | 0.13274 | -0.008 | -3.82
-14 | -0.546 | 0.12744 | -0.008 | -4.281
-13.5 | -0.573 | 0.11712 | -0.009 | -4.891
-13 | -0.596 | 0.1093 | -0.009 | -5.45
-12.5 | -0.613 | 0.10157 | -0.01 | -6.036
-12 | -0.625 | 0.09124 | -0.01 | -6.85
-11.5 | -0.631 | 0.08562 | -0.011 | -7.373
-11 | -0.632 | 0.0792 | -0.012 | -7.98
-10.5 | -0.627 | 0.07396 | -0.012 | -8.476
-10 | -0.616 | 0.06798 | -0.013 | -9.068
-9.5 | -0.601 | 0.06299 | -0.013 | -9.535
-9 | -0.58 | 0.05884 | -0.014 | -9.852
-8.5 | -0.554 | 0.05496 | -0.014 | -10.084
-8 | -0.524 | 0.05159 | -0.015 | -10.166
-7.5 | -0.491 | 0.04824 | -0.015 | -10.173
-7 | -0.454 | 0.04552 | -0.016 | -9.975
-6.5 | -0.414 | 0.0428 | -0.016 | -9.682
-6 | -0.373 | 0.04034 | -0.017 | -9.238
-5.5 | -0.329 | 0.03771 | -0.019 | -8.724
-5 | -0.35 | 0.0106 | -0.039 | -32.977
-4.5 | -0.291 | 0.01035 | -0.04 | -28.151
-4 | -0.232 | 0.00902 | -0.041 | -25.68
-3.5 | -0.171 | 0.00905 | -0.042 | -18.906
-3 | -0.11 | 0.00922 | -0.044 | -11.894
-2.5 | -0.048 | 0.00879 | -0.045 | -5.442
-2 | 0.014 | 0.00826 | -0.046 | 1.749
-1.5 | 0.077 | 0.00856 | -0.047 | 8.99
-1 | 0.14 | 0.00839 | -0.048 | 16.683
-0.5 | 0.203 | 0.00586 | -0.049 | 34.565
0 | 0.263 | 0.00596 | -0.05 | 44.192
0.5 | 0.325 | 0.00597 | -0.051 | 54.399
1 | 0.386 | 0.00605 | -0.052 | 63.867
1.5 | 0.448 | 0.0061 | -0.053 | 73.427
2 | 0.509 | 0.00619 | -0.054 | 82.154
2.5 | 0.568 | 0.0063 | -0.055 | 90.103
3 | 0.627 | 0.0064 | -0.056 | 98.038
3.5 | 0.686 | 0.00654 | -0.057 | 104.943
4 | 0.742 | 0.01296 | -0.057 | 57.263
4.5 | 0.799 | 0.01348 | -0.058 | 59.271
5 | 0.853 | 0.01402 | -0.059 | 60.869
5.5 | 0.906 | 0.0146 | -0.06 | 62.046
6 | 0.956 | 0.01524 | -0.061 | 62.751
6.5 | 1.004 | 0.01591 | -0.062 | 63.113
7 | 1.049 | 0.01669 | -0.063 | 62.822
7.5 | 1.089 | 0.01746 | -0.064 | 62.409
8 | 1.126 | 0.01835 | -0.065 | 61.359
8.5 | 1.156 | 0.01928 | -0.066 | 59.996
9 | 0.981 | 0.0556 | -0.036 | 17.652
9.5 | 0.99 | 0.06051 | -0.033 | 16.366
10 | 0.995 | 0.06505 | -0.032 | 15.291
10.5 | 0.991 | 0.06985 | -0.031 | 14.195
11 | 0.981 | 0.07476 | -0.03 | 13.126
11.5 | 0.964 | 0.0813 | -0.031 | 11.856
12 | 0.939 | 0.08882 | -0.031 | 10.568
12.5 | 0.906 | 0.09439 | -0.031 | 9.595
13 | 0.865 | 0.10313 | -0.031 | 8.39
13.5 | 0.818 | 0.11304 | -0.031 | 7.235

## 38. Re 750k Mach 0.25 (2)
BIGFOIL.COM POLAR EXPORT
NACA66-314 a=0.6
NACA66-314 a=0.6 |  |  |  | Cl Max: | 1.1086 | at alpha= | 13.5 | deg
XFOIL ncrit=9 |  |  |  | L/D Max: | 103.194 | at alpha= | 4 | deg
Re: | 750000 |  |  | Cd Min: | 0.22427 | at alpha= | -20 | deg
Mach: | 0.25 |  |  | Cl=0 at alpha= | -2.4215 | deg
|  |  |  | @ Cl=0.1, Cd= | 0.0072791
|  |  |  | @ Cl=0.4, Cd= | 0.0078861
|  |  |  | @ Cl=0.6, Cd= | 0.0074976
alpha (deg) | Cl | Cd | Cm | Cl/Cd
-20 | -0.5643 | 0.22427 | -0.0006 | -2.5162
-19.5 | -0.5462 | 0.21784 | -0.0049 | -2.5073
-19 | -0.534 | 0.20913 | -0.0109 | -2.5534
-18.5 | -0.5167 | 0.20142 | -0.0147 | -2.5653
-18 | -0.4969 | 0.19569 | -0.0183 | -2.5392
-17.5 | -0.4715 | 0.18854 | -0.025 | -2.5008
-17 | -0.4616 | 0.17892 | -0.0323 | -2.5799
-16.5 | -0.448 | 0.17121 | -0.0347 | -2.6167
-16 | -0.4311 | 0.16553 | -0.0371 | -2.6044
-15 | -0.4127 | 0.15015 | -0.046 | -2.7486
-14.5 | -0.4047 | 0.14142 | -0.0504 | -2.8617
-14 | -0.396 | 0.13288 | -0.0537 | -2.9801
-13.5 | -0.3815 | 0.12671 | -0.0564 | -3.0108
-13 | -0.3682 | 0.12022 | -0.0596 | -3.0627
-12.5 | -0.362 | 0.11224 | -0.0636 | -3.2252
-12 | -0.3659 | 0.10106 | -0.0704 | -3.6206
-11.5 | -0.3719 | 0.08929 | -0.0772 | -4.1651
-11 | -0.399 | 0.07196 | -0.0893 | -5.5447
-10.5 | -0.4416 | 0.06124 | -0.0951 | -7.211
-10 | -0.4756 | 0.05455 | -0.0942 | -8.7186
-9.5 | -0.5402 | 0.04572 | -0.0869 | -11.8154
-9 | -0.5491 | 0.04069 | -0.0816 | -13.4947
-8.5 | -0.5398 | 0.03564 | -0.0771 | -15.1459
-8 | -0.539 | 0.02825 | -0.0708 | -19.0796
-7.5 | -0.5135 | 0.02225 | -0.0666 | -23.0787
-7 | -0.468 | 0.0193 | -0.0649 | -24.2487
-6.5 | -0.4166 | 0.0171 | -0.064 | -24.3626
-6 | -0.3633 | 0.01595 | -0.0634 | -22.7774
-5.5 | -0.3128 | 0.01387 | -0.0625 | -22.5523
-5 | -0.2628 | 0.01288 | -0.0615 | -20.4037
-4.5 | -0.2123 | 0.01213 | -0.0605 | -17.5021
-4 | -0.1617 | 0.01145 | -0.0595 | -14.1223
-3.5 | -0.111 | 0.01079 | -0.0586 | -10.2873
-3 | -0.0571 | 0.01042 | -0.0582 | -5.4798
-2.5 | -0.0041 | 0.01001 | -0.0577 | -0.40959
-2 | 0.022 | 0.00754 | -0.0535 | 2.9178
-1.5 | 0.0719 | 0.0072 | -0.0522 | 9.9861
-1 | 0.1287 | 0.00736 | -0.052 | 17.4864
-0.5 | 0.1864 | 0.00754 | -0.052 | 24.7215
0 | 0.2445 | 0.00773 | -0.0521 | 31.63
0.5 | 0.3048 | 0.00785 | -0.0531 | 38.828
1 | 0.3637 | 0.00788 | -0.0538 | 46.1548
1.5 | 0.4228 | 0.00789 | -0.0545 | 53.5868
2 | 0.4834 | 0.00784 | -0.0554 | 61.6582
2.5 | 0.5432 | 0.00782 | -0.0561 | 69.4629
3 | 0.6031 | 0.00748 | -0.0564 | 80.6283
3.5 | 0.66 | 0.00718 | -0.0561 | 91.922
4 | 0.7141 | 0.00692 | -0.0553 | 103.1936
4.5 | 0.7496 | 0.00736 | -0.0509 | 101.8478
5 | 0.7316 | 0.00928 | -0.0371 | 78.8362
5.5 | 0.7076 | 0.01152 | -0.0234 | 61.4236
6.5 | 0.7199 | 0.01525 | -0.008 | 47.2066
7 | 0.7589 | 0.01641 | -0.006 | 46.2462
7.5 | 0.8186 | 0.01786 | -0.009 | 45.8343
8 | 0.8462 | 0.01955 | -0.0056 | 43.2839
8.5 | 0.8789 | 0.021 | -0.003 | 41.8524
9 | 0.9095 | 0.02263 | -0.0001 | 40.19
9.5 | 0.9304 | 0.02517 | 0.0039 | 36.9646
10 | 0.9654 | 0.02683 | 0.0062 | 35.9821
10.5 | 0.9999 | 0.02867 | 0.0085 | 34.8762
11 | 1.0318 | 0.03071 | 0.0107 | 33.5982
11.5 | 1.0658 | 0.03382 | 0.0129 | 31.5139
12 | 1.0883 | 0.03691 | 0.0157 | 29.4852
12.5 | 1.1034 | 0.04081 | 0.0186 | 27.0375
13 | 1.1077 | 0.04555 | 0.0216 | 24.3183
13.5 | 1.1086 | 0.05015 | 0.0237 | 22.1057
14 | 1.0959 | 0.05686 | 0.0253 | 19.2737
14.5 | 1.0706 | 0.06558 | 0.0253 | 16.3251
15 | 1.0318 | 0.07746 | 0.0227 | 13.3204
15.5 | 0.9894 | 0.09192 | 0.0164 | 10.7637
16 | 0.949 | 0.10852 | 0.0068 | 8.7449
16.5 | 0.7822 | 0.1692 | -0.025 | 4.6229
17.5 | 0.7908 | 0.18898 | -0.0349 | 4.1846
18 | 0.7983 | 0.19974 | -0.0404 | 3.9967
18.5 | 0.8028 | 0.21307 | -0.0479 | 3.7678

## 39. Re 750k Mach 0.50 (1)
BIGFOIL.COM POLAR EXPORT
NACA66-314 a=0.6
NACA66-314 a=0.6 |  |  |  | Cl Max: | 1.197 | at alpha= | 20 | deg
JavaFoil+Calcfoil stall+Eppler ext transition |  |  |  | L/D Max: | 97.839 | at alpha= | 3 | deg
Re: | 750000 |  |  | Cd Min: | 0.006 | at alpha= | -0.5 | deg
Mach: | 0.5 |  |  | Cl=0 at alpha= | -2.1159 | deg
|  |  |  | @ Cl=0.1, Cd= | 0.008348
|  |  |  | @ Cl=0.4, Cd= | 0.0064796
|  |  |  | @ Cl=0.6, Cd= | 0.0068465
alpha (deg) | Cl | Cd | Cm | Cl/Cd
-20 | -0.981 | 0.20404 | -0.007 | -4.806
-19.5 | -0.954 | 0.19738 | -0.007 | -4.835
-19 | -0.926 | 0.19546 | -0.007 | -4.736
-18.5 | -0.898 | 0.18862 | -0.008 | -4.763
-18 | -0.872 | 0.18133 | -0.008 | -4.807
-17.5 | -0.845 | 0.18102 | -0.009 | -4.667
-17 | -0.818 | 0.1703 | -0.009 | -4.805
-16.5 | -0.79 | 0.16947 | -0.009 | -4.661
-16 | -0.762 | 0.16273 | -0.01 | -4.685
-15.5 | -0.735 | 0.15732 | -0.01 | -4.675
-15 | -0.709 | 0.15034 | -0.011 | -4.713
-14.5 | -0.682 | 0.14634 | -0.011 | -4.657
-14 | -0.655 | 0.14366 | -0.012 | -4.556
-13.5 | -0.626 | 0.13239 | -0.012 | -4.729
-13 | -0.599 | 0.12826 | -0.012 | -4.669
-12.5 | -0.572 | 0.12326 | -0.012 | -4.638
-12 | -0.544 | 0.11986 | -0.013 | -4.543
-11.5 | -0.517 | 0.1198 | -0.013 | -4.317
-11 | -0.49 | 0.10995 | -0.014 | -4.456
-10.5 | -0.463 | 0.10694 | -0.015 | -4.327
-10 | -0.434 | 0.10346 | -0.014 | -4.198
-9.5 | -0.407 | 0.10062 | -0.014 | -4.045
-9 | -0.38 | 0.09805 | -0.015 | -3.871
-8.5 | -0.352 | 0.09347 | -0.015 | -3.768
-8 | -0.325 | 0.08558 | -0.016 | -3.795
-7.5 | -0.297 | 0.06551 | -0.016 | -4.533
-7 | -0.378 | 0.05533 | -0.016 | -6.828
-6.5 | -0.408 | 0.04731 | -0.018 | -8.614
-6 | -0.387 | 0.04347 | -0.018 | -8.907
-5.5 | -0.351 | 0.04008 | -0.019 | -8.768
-5 | -0.308 | 0.03735 | -0.019 | -8.236
-4.5 | -0.259 | 0.03522 | -0.022 | -7.363
-4 | -0.255 | 0.01074 | -0.046 | -23.731
-3.5 | -0.189 | 0.01036 | -0.047 | -18.235
-3 | -0.122 | 0.01005 | -0.048 | -12.092
-2.5 | -0.053 | 0.00972 | -0.049 | -5.46
-2 | 0.016 | 0.00945 | -0.05 | 1.7
-1.5 | 0.086 | 0.00831 | -0.052 | 10.32
-1 | 0.156 | 0.0085 | -0.053 | 18.379
-0.5 | 0.226 | 0.006 | -0.054 | 37.757
0 | 0.292 | 0.00619 | -0.055 | 47.16
0.5 | 0.36 | 0.00641 | -0.056 | 56.205
1 | 0.429 | 0.00653 | -0.057 | 65.605
1.5 | 0.497 | 0.00662 | -0.058 | 74.972
2 | 0.564 | 0.00678 | -0.059 | 83.276
2.5 | 0.629 | 0.0069 | -0.06 | 91.086
3 | 0.694 | 0.00709 | -0.062 | 97.839
3.5 | 0.758 | 0.01402 | -0.063 | 54.067
4 | 0.821 | 0.0148 | -0.064 | 55.458
4.5 | 0.88 | 0.01551 | -0.065 | 56.749
5 | 0.936 | 0.01631 | -0.066 | 57.389
5.5 | 0.986 | 0.01717 | -0.067 | 57.432
6 | 1.028 | 0.01826 | -0.068 | 56.315
6.5 | 1.058 | 0.01934 | -0.069 | 54.724
7 | 0.889 | 0.04679 | -0.033 | 19
7.5 | 0.864 | 0.05188 | -0.03 | 16.648
8 | 0.681 | 0.06744 | -0.028 | 10.105
8.5 | 0.581 | 0.08597 | -0.029 | 6.755
9 | 0.608 | 0.08999 | -0.029 | 6.752
9.5 | 0.635 | 0.09626 | -0.033 | 6.598
10 | 0.662 | 0.099 | -0.033 | 6.686
10.5 | 0.689 | 0.10196 | -0.034 | 6.755
11 | 0.715 | 0.10814 | -0.034 | 6.615
11.5 | 0.743 | 0.12232 | -0.038 | 6.076
12 | 0.77 | 0.12562 | -0.038 | 6.128
12.5 | 0.796 | 0.12904 | -0.039 | 6.17
13 | 0.823 | 0.13056 | -0.039 | 6.301
13.5 | 0.85 | 0.13671 | -0.041 | 6.214
14 | 0.877 | 0.14 | -0.044 | 6.267
14.5 | 0.903 | 0.15214 | -0.044 | 5.938
15 | 0.93 | 0.15698 | -0.045 | 5.923
15.5 | 0.958 | 0.16447 | -0.048 | 5.823
16 | 0.984 | 0.16812 | -0.049 | 5.855
16.5 | 1.01 | 0.17322 | -0.049 | 5.834
17 | 1.037 | 0.18055 | -0.05 | 5.743
17.5 | 1.065 | 0.18763 | -0.053 | 5.677
18 | 1.091 | 0.19021 | -0.054 | 5.736
18.5 | 1.117 | 0.19404 | -0.055 | 5.756
19 | 1.143 | 0.20153 | -0.055 | 5.672
19.5 | 1.173 | 0.21205 | -0.059 | 5.533
20 | 1.197 | 0.21837 | -0.059 | 5.483

## 40. Re 750k Mach 0.50 (2)
BIGFOIL.COM POLAR EXPORT
NACA66-314 a=0.6
NACA66-314 a=0.6 |  |  |  | Cl Max: | 0.9484 | at alpha= | 10 | deg
XFOIL ncrit=9 |  |  |  | L/D Max: | 103.984 | at alpha= | 4 | deg
Re: | 750000 |  |  | Cd Min: | 0.24323 | at alpha= | -20 | deg
Mach: | 0.5 |  |  | Cl=0 at alpha= | -2.5851 | deg
|  |  |  | @ Cl=0.1, Cd= | 0.0079734
|  |  |  | @ Cl=0.4, Cd= | 0.0089091
|  |  |  | @ Cl=0.6, Cd= | 0.008879
alpha (deg) | Cl | Cd | Cm | Cl/Cd
-20 | -0.5934 | 0.24323 | 0.0005 | -2.4397
-19 | -0.5434 | 0.22518 | -0.0147 | -2.4132
-18.5 | -0.5249 | 0.21796 | -0.0168 | -2.4082
-18 | -0.5057 | 0.21122 | -0.0202 | -2.3942
-17.5 | -0.4865 | 0.20395 | -0.0241 | -2.3854
-17 | -0.4723 | 0.19514 | -0.0298 | -2.4203
-16.5 | -0.4524 | 0.18675 | -0.0337 | -2.4225
-16 | -0.4306 | 0.18003 | -0.0371 | -2.3918
-15.5 | -0.4107 | 0.17261 | -0.0413 | -2.3794
-15 | -0.4018 | 0.1638 | -0.0478 | -2.453
-14.5 | -0.3866 | 0.15497 | -0.0523 | -2.4947
-14 | -0.3614 | 0.1481 | -0.0548 | -2.4402
-13.5 | -0.3436 | 0.14096 | -0.0585 | -2.4376
-13 | -0.3287 | 0.13314 | -0.0631 | -2.4688
-12.5 | -0.3231 | 0.12371 | -0.0698 | -2.6118
-12 | -0.311 | 0.11534 | -0.0744 | -2.6964
-11.5 | -0.3029 | 0.10669 | -0.0778 | -2.8391
-10.5 | -0.2789 | 0.09252 | -0.0848 | -3.0145
-10 | -0.2751 | 0.08411 | -0.0895 | -3.2707
-9.5 | -0.2785 | 0.07156 | -0.0996 | -3.8918
-8.5 | -0.3344 | 0.04854 | -0.1118 | -6.8892
-8 | -0.3647 | 0.04202 | -0.1101 | -8.6792
-7.5 | -0.3932 | 0.03663 | -0.1037 | -10.7344
-7 | -0.4085 | 0.03161 | -0.0957 | -12.9231
-6.5 | -0.4018 | 0.02628 | -0.089 | -15.2892
-6 | -0.3731 | 0.02172 | -0.0838 | -17.1777
-5.5 | -0.3241 | 0.0188 | -0.0806 | -17.2394
-5 | -0.2655 | 0.01558 | -0.0792 | -17.0411
-4.5 | -0.2068 | 0.01407 | -0.0775 | -14.6979
-4 | -0.1514 | 0.01307 | -0.0754 | -11.5838
-3.5 | -0.1013 | 0.01207 | -0.0726 | -8.3927
-3 | -0.0473 | 0.01144 | -0.0705 | -4.1346
-2.5 | 0.0097 | 0.01098 | -0.069 | 0.88342
-2 | 0.0642 | 0.01037 | -0.0674 | 6.1909
-1.5 | 0.081 | 0.0079 | -0.0598 | 10.2532
-1 | 0.1431 | 0.00814 | -0.0589 | 17.5799
-0.5 | 0.2057 | 0.00847 | -0.0583 | 24.2857
0 | 0.2687 | 0.00881 | -0.0579 | 30.4994
0.5 | 0.3348 | 0.00889 | -0.0584 | 37.6603
1 | 0.4031 | 0.00891 | -0.0594 | 45.2413
1.5 | 0.4715 | 0.00901 | -0.0604 | 52.3307
2 | 0.5347 | 0.00907 | -0.0603 | 58.9526
2.5 | 0.6065 | 0.00886 | -0.0613 | 68.4537
3 | 0.6767 | 0.00834 | -0.0614 | 81.1391
3.5 | 0.7396 | 0.0079 | -0.0601 | 93.6203
4 | 0.7882 | 0.00758 | -0.0556 | 103.9842
4.5 | 0.7437 | 0.00934 | -0.0352 | 79.6253
5 | 0.7052 | 0.01236 | -0.0192 | 57.055
5.5 | 0.678 | 0.01572 | -0.0066 | 43.1298
6 | 0.6812 | 0.01825 | 0.0016 | 37.326
6.5 | 0.7133 | 0.01968 | 0.0064 | 36.2449
7 | 0.7534 | 0.02144 | 0.0092 | 35.1399
7.5 | 0.8051 | 0.024 | 0.0083 | 33.5458
8 | 0.8318 | 0.02651 | 0.0126 | 31.3768
8.5 | 0.8643 | 0.02889 | 0.0168 | 29.9169
9 | 0.8996 | 0.03139 | 0.0207 | 28.6588
9.5 | 0.9306 | 0.03476 | 0.0248 | 26.7722
10 | 0.9484 | 0.03963 | 0.0291 | 23.9314
10.5 | 0.9461 | 0.04612 | 0.0328 | 20.5139
11 | 0.925 | 0.05445 | 0.0348 | 16.9881
11.5 | 0.8962 | 0.06438 | 0.0341 | 13.9205
12 | 0.8621 | 0.0765 | 0.0298 | 11.2693
12.5 | 0.8277 | 0.09085 | 0.0218 | 9.1106
13 | 0.7924 | 0.10836 | 0.0104 | 7.3127
13.5 | 0.7679 | 0.12636 | -0.0001 | 6.0771
14 | 0.7554 | 0.14142 | -0.0084 | 5.3415
14.5 | 0.7539 | 0.15414 | -0.0154 | 4.891
15 | 0.7664 | 0.16202 | -0.02 | 4.7303

## 41. Re 1M Mach 0.00 (1)
BIGFOIL.COM POLAR EXPORT
NACA66-314 a=0.6
NACA66-314 a=0.6 |  |  |  | Cl Max: | 1.239 | at alpha= | 10.5 | deg
JavaFoil+Calcfoil stall+Eppler ext transition |  |  |  | L/D Max: | 117.587 | at alpha= | 3.5 | deg
Re: | 1000000 |  |  | Cd Min: | 0.00481 | at alpha= | 0.5 | deg
Mach: | 0 |  |  | Cl=0 at alpha= | -2.1167 | deg
|  |  |  | @ Cl=0.1, Cd= | 0.0069283
|  |  |  | @ Cl=0.4, Cd= | 0.0053877
|  |  |  | @ Cl=0.6, Cd= | 0.0055934
alpha (deg) | Cl | Cd | Cm | Cl/Cd
-19 | -0.563 | 0.18283 | -0.005 | -3.077
-18.5 | -0.585 | 0.17474 | -0.005 | -3.346
-18 | -0.607 | 0.16646 | -0.006 | -3.644
-17.5 | -0.628 | 0.15495 | -0.006 | -4.054
-17 | -0.649 | 0.14682 | -0.006 | -4.42
-16.5 | -0.669 | 0.13989 | -0.007 | -4.781
-16 | -0.688 | 0.13213 | -0.007 | -5.204
-15.5 | -0.705 | 0.12371 | -0.008 | -5.695
-15 | -0.72 | 0.1186 | -0.008 | -6.067
-14.5 | -0.732 | 0.11102 | -0.008 | -6.591
-14 | -0.737 | 0.10547 | -0.009 | -6.986
-13.5 | -0.735 | 0.09839 | -0.009 | -7.475
-13 | -0.731 | 0.09211 | -0.01 | -7.938
-12.5 | -0.724 | 0.08686 | -0.01 | -8.339
-12 | -0.714 | 0.08151 | -0.011 | -8.761
-11.5 | -0.701 | 0.07628 | -0.011 | -9.192
-11 | -0.685 | 0.07197 | -0.012 | -9.516
-10.5 | -0.666 | 0.06734 | -0.013 | -9.884
-10 | -0.643 | 0.06337 | -0.013 | -10.149
-9.5 | -0.617 | 0.0597 | -0.014 | -10.339
-9 | -0.589 | 0.05601 | -0.014 | -10.508
-8.5 | -0.557 | 0.0525 | -0.015 | -10.607
-8 | -0.522 | 0.04941 | -0.015 | -10.568
-7.5 | -0.487 | 0.04624 | -0.016 | -10.523
-7 | -0.449 | 0.04311 | -0.018 | -10.407
-6.5 | -0.502 | 0.01064 | -0.035 | -47.189
-6 | -0.45 | 0.01039 | -0.036 | -43.319
-5.5 | -0.396 | 0.00899 | -0.037 | -44.086
-5 | -0.341 | 0.00919 | -0.038 | -37.067
-4.5 | -0.284 | 0.0094 | -0.039 | -30.185
-4 | -0.225 | 0.00904 | -0.04 | -24.904
-3.5 | -0.166 | 0.00879 | -0.041 | -18.908
-3 | -0.106 | 0.00858 | -0.042 | -12.4
-2.5 | -0.046 | 0.00871 | -0.043 | -5.322
-2 | 0.014 | 0.00846 | -0.044 | 1.654
-1.5 | 0.075 | 0.00817 | -0.045 | 9.128
-1 | 0.135 | 0.00519 | -0.046 | 26.111
-0.5 | 0.196 | 0.00517 | -0.047 | 37.981
0 | 0.256 | 0.00501 | -0.048 | 51.146
0.5 | 0.317 | 0.00481 | -0.049 | 65.896
1 | 0.377 | 0.00538 | -0.05 | 70.04
1.5 | 0.437 | 0.0054 | -0.051 | 80.894
2 | 0.496 | 0.00547 | -0.052 | 90.8
2.5 | 0.554 | 0.00553 | -0.053 | 100.133
3 | 0.612 | 0.00561 | -0.054 | 109.205
3.5 | 0.67 | 0.0057 | -0.055 | 117.587
4 | 0.722 | 0.01186 | -0.056 | 60.844
4.5 | 0.777 | 0.01231 | -0.057 | 63.098
5 | 0.831 | 0.01275 | -0.058 | 65.174
5.5 | 0.883 | 0.01324 | -0.059 | 66.686
6 | 0.934 | 0.01377 | -0.06 | 67.806
6.5 | 0.982 | 0.01436 | -0.06 | 68.385
7 | 1.028 | 0.01498 | -0.061 | 68.646
7.5 | 1.072 | 0.01562 | -0.062 | 68.599
8 | 1.112 | 0.01639 | -0.063 | 67.884
8.5 | 1.149 | 0.01714 | -0.064 | 67.032
9 | 1.179 | 0.0179 | -0.065 | 65.838
9.5 | 1.204 | 0.01885 | -0.066 | 63.863
10 | 1.224 | 0.01976 | -0.067 | 61.936
10.5 | 1.239 | 0.02074 | -0.068 | 59.727
11 | 1.04 | 0.06943 | -0.034 | 14.975
11.5 | 1.044 | 0.07447 | -0.034 | 14.021
12 | 1.044 | 0.07936 | -0.033 | 13.159
12.5 | 1.041 | 0.08434 | -0.034 | 12.345
13 | 1.034 | 0.08993 | -0.034 | 11.495
13.5 | 1.023 | 0.09612 | -0.035 | 10.643
14 | 1.006 | 0.10154 | -0.034 | 9.904
14.5 | 0.983 | 0.1084 | -0.035 | 9.07
15 | 0.957 | 0.11472 | -0.034 | 8.338
15.5 | 0.928 | 0.12286 | -0.035 | 7.555

## 42. Re 1M Mach 0.00 (2)
BIGFOIL.COM POLAR EXPORT
NACA66-314 a=0.6
NACA66-314 a=0.6 |  |  |  | Cl Max: | 1.2685 | at alpha= | 16.5 | deg
XFOIL ncrit=9 |  |  |  | L/D Max: | 117.088 | at alpha= | 4 | deg
Re: | 1000000 |  |  | Cd Min: | 0.15095 | at alpha= | -15.5 | deg
Mach: | 0 |  |  | Cl=0 at alpha= | -2.3599 | deg
|  |  |  | @ Cl=0.1, Cd= | 0.0061051
|  |  |  | @ Cl=0.4, Cd= | 0.0063771
|  |  |  | @ Cl=0.6, Cd= | 0.0060715
alpha (deg) | Cl | Cd | Cm | Cl/Cd
-15.5 | -0.4364 | 0.15095 | -0.0415 | -2.891
-14.5 | -0.4127 | 0.13727 | -0.0476 | -3.0065
-14 | -0.4012 | 0.13072 | -0.0509 | -3.0692
-13.5 | -0.3953 | 0.12232 | -0.0552 | -3.2317
-13 | -0.4018 | 0.1097 | -0.0619 | -3.6627
-12.5 | -0.409 | 0.09786 | -0.0678 | -4.1794
-10.5 | -0.7385 | 0.03021 | -0.0691 | -24.4455
-10 | -0.7255 | 0.02557 | -0.0645 | -28.3731
-9.5 | -0.6888 | 0.02412 | -0.0627 | -28.5572
-9 | -0.6502 | 0.02215 | -0.061 | -29.3544
-8.5 | -0.609 | 0.01952 | -0.0595 | -31.1988
-8 | -0.5629 | 0.01769 | -0.0586 | -31.8202
-7.5 | -0.514 | 0.01641 | -0.058 | -31.3224
-7 | -0.467 | 0.01421 | -0.0573 | -32.8642
-6.5 | -0.4183 | 0.01327 | -0.0568 | -31.5222
-6 | -0.3677 | 0.01266 | -0.0564 | -29.0442
-5.5 | -0.3181 | 0.01195 | -0.0558 | -26.6192
-5 | -0.2693 | 0.01124 | -0.0551 | -23.9591
-4.5 | -0.2209 | 0.01044 | -0.0543 | -21.159
-4 | -0.1682 | 0.01005 | -0.0542 | -16.7363
-3.5 | -0.1161 | 0.00959 | -0.054 | -12.1064
-3 | -0.0628 | 0.00923 | -0.054 | -6.8039
-2.5 | -0.01 | 0.00881 | -0.0539 | -1.1351
-2 | 0.0257 | 0.00691 | -0.0515 | 3.7192
-1.5 | 0.0712 | 0.0061 | -0.0501 | 11.6721
-1 | 0.1272 | 0.00611 | -0.0504 | 20.8183
-0.5 | 0.1839 | 0.00619 | -0.0508 | 29.7092
0.5 | 0.2986 | 0.00635 | -0.052 | 47.0236
1 | 0.357 | 0.00634 | -0.0529 | 56.3091
1.5 | 0.4149 | 0.00639 | -0.0538 | 64.9296
2 | 0.4727 | 0.00635 | -0.0546 | 74.4409
2.5 | 0.5307 | 0.0063 | -0.0553 | 84.2381
3 | 0.5869 | 0.0061 | -0.0556 | 96.2131
3.5 | 0.6421 | 0.00598 | -0.0557 | 107.3746
4 | 0.6955 | 0.00594 | -0.0555 | 117.0875
4.5 | 0.7204 | 0.00718 | -0.0501 | 100.3343
5 | 0.7212 | 0.00908 | -0.0405 | 79.4273
5.5 | 0.7106 | 0.0108 | -0.0289 | 65.7963
6 | 0.7153 | 0.0126 | -0.021 | 56.7698
6.5 | 0.7457 | 0.01349 | -0.0173 | 55.278
7 | 0.7788 | 0.01424 | -0.0141 | 54.691
7.5 | 0.8091 | 0.01519 | -0.0106 | 53.2653
8 | 0.8704 | 0.01623 | -0.014 | 53.6291
8.5 | 0.9017 | 0.01764 | -0.0116 | 51.1168
9 | 0.9329 | 0.01895 | -0.0091 | 49.2296
9.5 | 0.9654 | 0.02021 | -0.0068 | 47.7684
10 | 0.9966 | 0.02159 | -0.0045 | 46.1603
10.5 | 1.0269 | 0.02306 | -0.0023 | 44.5317
11 | 1.0474 | 0.02539 | 0.001 | 41.2525
11.5 | 1.0776 | 0.027 | 0.003 | 39.9111
12 | 1.1075 | 0.02868 | 0.0049 | 38.6158
12.5 | 1.1353 | 0.03053 | 0.0067 | 37.1864
13 | 1.1615 | 0.03249 | 0.0085 | 35.7495
13.5 | 1.1778 | 0.03589 | 0.0111 | 32.8169
14 | 1.2001 | 0.03827 | 0.0128 | 31.3588
14.5 | 1.2203 | 0.04092 | 0.0142 | 29.8216
15 | 1.2349 | 0.0443 | 0.0158 | 27.8758
15.5 | 1.2503 | 0.04758 | 0.0168 | 26.2778
16 | 1.2624 | 0.05138 | 0.0175 | 24.5699
16.5 | 1.2685 | 0.0561 | 0.018 | 22.6114
17 | 1.2438 | 0.06507 | 0.0182 | 19.1148
17.5 | 1.2405 | 0.0719 | 0.0169 | 17.2531
18 | 1.228 | 0.08065 | 0.0143 | 15.2263
18.5 | 1.2085 | 0.09126 | 0.0101 | 13.2424
19 | 1.1774 | 0.10486 | 0.0034 | 11.2283
19.5 | 1.1429 | 0.12041 | -0.0054 | 9.4917
20 | 1.0757 | 0.14497 | -0.0204 | 7.4202

## 43. Re 1M Mach 0.10 (1)
BIGFOIL.COM POLAR EXPORT
NACA66-314 a=0.6
NACA66-314 a=0.6 |  |  |  | Cl Max: | 1.234 | at alpha= | 10.5 | deg
JavaFoil+Calcfoil stall+Eppler ext transition |  |  |  | L/D Max: | 117.887 | at alpha= | 3.5 | deg
Re: | 1000000 |  |  | Cd Min: | 0.00481 | at alpha= | 0.5 | deg
Mach: | 0.1 |  |  | Cl=0 at alpha= | -2.1147 | deg
|  |  |  | @ Cl=0.1, Cd= | 0.0069587
|  |  |  | @ Cl=0.4, Cd= | 0.005401
|  |  |  | @ Cl=0.6, Cd= | 0.0055993
alpha (deg) | Cl | Cd | Cm | Cl/Cd
-18.5 | -0.534 | 0.18029 | -0.005 | -2.962
-18 | -0.559 | 0.17025 | -0.005 | -3.283
-17.5 | -0.584 | 0.15984 | -0.006 | -3.652
-17 | -0.608 | 0.15096 | -0.006 | -4.027
-16.5 | -0.632 | 0.1424 | -0.007 | -4.435
-16 | -0.654 | 0.1371 | -0.007 | -4.77
-15.5 | -0.675 | 0.12577 | -0.008 | -5.364
-15 | -0.693 | 0.11975 | -0.008 | -5.789
-14.5 | -0.709 | 0.11198 | -0.008 | -6.333
-14 | -0.717 | 0.10638 | -0.009 | -6.743
-13.5 | -0.719 | 0.10016 | -0.009 | -7.177
-13 | -0.717 | 0.09367 | -0.01 | -7.658
-12.5 | -0.713 | 0.08786 | -0.01 | -8.114
-12 | -0.705 | 0.08191 | -0.011 | -8.61
-11.5 | -0.694 | 0.07662 | -0.011 | -9.057
-11 | -0.68 | 0.07258 | -0.012 | -9.364
-10.5 | -0.662 | 0.06789 | -0.013 | -9.749
-10 | -0.64 | 0.0634 | -0.013 | -10.102
-9.5 | -0.616 | 0.05944 | -0.014 | -10.364
-9 | -0.588 | 0.05603 | -0.014 | -10.493
-8.5 | -0.557 | 0.05251 | -0.015 | -10.612
-8 | -0.523 | 0.04949 | -0.015 | -10.575
-7.5 | -0.487 | 0.04621 | -0.016 | -10.549
-7 | -0.449 | 0.04346 | -0.017 | -10.333
-6.5 | -0.409 | 0.04097 | -0.018 | -9.983
-6 | -0.452 | 0.01043 | -0.036 | -43.335
-5.5 | -0.398 | 0.00902 | -0.037 | -44.1
-5 | -0.342 | 0.00927 | -0.038 | -36.898
-4.5 | -0.285 | 0.00897 | -0.039 | -31.751
-4 | -0.226 | 0.00913 | -0.04 | -24.792
-3.5 | -0.167 | 0.00885 | -0.041 | -18.848
-3 | -0.107 | 0.0086 | -0.042 | -12.438
-2.5 | -0.047 | 0.00873 | -0.043 | -5.337
-2 | 0.014 | 0.00849 | -0.045 | 1.657
-1.5 | 0.075 | 0.00818 | -0.046 | 9.162
-1 | 0.136 | 0.0052 | -0.047 | 26.192
-0.5 | 0.197 | 0.00501 | -0.048 | 39.348
0 | 0.258 | 0.00501 | -0.049 | 51.46
0.5 | 0.318 | 0.00481 | -0.05 | 66.195
1 | 0.379 | 0.00538 | -0.051 | 70.312
1.5 | 0.439 | 0.00544 | -0.052 | 80.688
2 | 0.499 | 0.0055 | -0.053 | 90.711
2.5 | 0.557 | 0.00554 | -0.054 | 100.397
3 | 0.615 | 0.00562 | -0.055 | 109.524
3.5 | 0.673 | 0.00571 | -0.055 | 117.887
4 | 0.725 | 0.01191 | -0.056 | 60.853
4.5 | 0.78 | 0.01237 | -0.057 | 63.089
5 | 0.834 | 0.01283 | -0.058 | 65.018
5.5 | 0.887 | 0.01334 | -0.059 | 66.468
6 | 0.937 | 0.01388 | -0.06 | 67.543
6.5 | 0.986 | 0.01447 | -0.061 | 68.128
7 | 1.032 | 0.01511 | -0.062 | 68.291
7.5 | 1.075 | 0.01575 | -0.063 | 68.258
8 | 1.115 | 0.01653 | -0.063 | 67.463
8.5 | 1.151 | 0.01738 | -0.064 | 66.219
9 | 1.18 | 0.01817 | -0.065 | 64.939
9.5 | 1.204 | 0.01898 | -0.066 | 63.398
10 | 1.222 | 0.01995 | -0.067 | 61.232
10.5 | 1.234 | 0.02091 | -0.068 | 59.021
11 | 1.035 | 0.06973 | -0.035 | 14.851
11.5 | 1.037 | 0.07488 | -0.034 | 13.844
12 | 1.033 | 0.07957 | -0.032 | 12.981
12.5 | 1.027 | 0.0851 | -0.033 | 12.065
13 | 1.016 | 0.09023 | -0.033 | 11.26
13.5 | 1.001 | 0.09648 | -0.033 | 10.38
14 | 0.981 | 0.10275 | -0.035 | 9.552
14.5 | 0.953 | 0.10984 | -0.034 | 8.678
15 | 0.923 | 0.11607 | -0.035 | 7.951
15.5 | 0.89 | 0.12473 | -0.034 | 7.134

## 44. Re 1M Mach 0.10 (2)
BIGFOIL.COM POLAR EXPORT
NACA66-314 a=0.6
NACA66-314 a=0.6 |  |  |  | Cl Max: | 1.2496 | at alpha= | 16 | deg
XFOIL ncrit=9 |  |  |  | L/D Max: | 117.315 | at alpha= | 4 | deg
Re: | 1000000 |  |  | Cd Min: | 0.22687 | at alpha= | 20 | deg
Mach: | 0.1 |  |  | Cl=0 at alpha= | -2.3722 | deg
|  |  |  | @ Cl=0.1, Cd= | 0.006115
|  |  |  | @ Cl=0.4, Cd= | 0.0064052
|  |  |  | @ Cl=0.6, Cd= | 0.0061075
alpha (deg) | Cl | Cd | Cm | Cl/Cd
-15 | -0.4247 | 0.14439 | -0.0443 | -2.9413
-14.5 | -0.4108 | 0.13807 | -0.0475 | -2.9753
-14 | -0.3988 | 0.13152 | -0.0509 | -3.0322
-13.5 | -0.3925 | 0.12315 | -0.0552 | -3.1872
-13 | -0.3978 | 0.11088 | -0.0618 | -3.5877
-12.5 | -0.4029 | 0.09954 | -0.0674 | -4.0476
-12 | -0.4158 | 0.08644 | -0.0741 | -4.8103
-10 | -0.7153 | 0.0275 | -0.0674 | -26.0109
-9.5 | -0.6831 | 0.02566 | -0.0649 | -26.6212
-9 | -0.6483 | 0.02324 | -0.0627 | -27.8959
-8.5 | -0.6099 | 0.02024 | -0.0607 | -30.1334
-8 | -0.5647 | 0.01814 | -0.0596 | -31.1301
-7.5 | -0.5159 | 0.01665 | -0.0589 | -30.985
-7 | -0.4679 | 0.01451 | -0.0582 | -32.2467
-6.5 | -0.4194 | 0.01341 | -0.0576 | -31.2752
-6 | -0.3686 | 0.01278 | -0.0572 | -28.8419
-5.5 | -0.3188 | 0.01204 | -0.0565 | -26.4784
-5 | -0.2685 | 0.01143 | -0.0559 | -23.4908
-4.5 | -0.2213 | 0.01049 | -0.0548 | -21.0963
-4 | -0.1685 | 0.01009 | -0.0547 | -16.6997
-3.5 | -0.116 | 0.00963 | -0.0545 | -12.0457
-3 | -0.0626 | 0.00925 | -0.0544 | -6.7676
-2.5 | -0.0092 | 0.00887 | -0.0544 | -1.0372
-2 | 0.0268 | 0.00702 | -0.052 | 3.8177
-1.5 | 0.0716 | 0.00611 | -0.0504 | 11.7185
-1 | 0.1279 | 0.00612 | -0.0507 | 20.8987
-0.5 | 0.1849 | 0.00621 | -0.0511 | 29.7746
0 | 0.2419 | 0.00633 | -0.0515 | 38.2148
0.5 | 0.3004 | 0.00638 | -0.0523 | 47.0846
1 | 0.3591 | 0.00637 | -0.0532 | 56.3736
1.5 | 0.4172 | 0.00642 | -0.0541 | 64.9844
2 | 0.4754 | 0.00637 | -0.0549 | 74.6311
2.5 | 0.5338 | 0.00632 | -0.0556 | 84.462
3 | 0.5904 | 0.00613 | -0.0559 | 96.3132
3.5 | 0.6458 | 0.006 | -0.056 | 107.6333
4 | 0.6992 | 0.00596 | -0.0557 | 117.3154
4.5 | 0.7218 | 0.00729 | -0.0497 | 99.0123
5 | 0.72 | 0.00917 | -0.0396 | 78.5169
5.5 | 0.7086 | 0.01095 | -0.0279 | 64.7123
6 | 0.7141 | 0.01275 | -0.0201 | 56.0078
6.5 | 0.7453 | 0.01363 | -0.0165 | 54.6809
7 | 0.7783 | 0.01441 | -0.0133 | 54.0111
7.5 | 0.8092 | 0.01538 | -0.0098 | 52.6138
8 | 0.8715 | 0.01647 | -0.0134 | 52.9144
8.5 | 0.8996 | 0.01801 | -0.0104 | 49.95
9 | 0.9325 | 0.01926 | -0.008 | 48.4164
9.5 | 0.9647 | 0.02058 | -0.0057 | 46.8756
10 | 0.9959 | 0.02201 | -0.0033 | 45.2476
10.5 | 1.0249 | 0.02361 | -0.0009 | 43.4096
11 | 1.0472 | 0.02587 | 0.0023 | 40.4793
11.5 | 1.0772 | 0.02759 | 0.0044 | 39.0431
12 | 1.1067 | 0.02935 | 0.0063 | 37.707
12.5 | 1.1344 | 0.03127 | 0.0082 | 36.2776
13 | 1.1593 | 0.03346 | 0.0101 | 34.6473
13.5 | 1.1759 | 0.03684 | 0.0127 | 31.9191
14 | 1.1965 | 0.03955 | 0.0145 | 30.2528
14.5 | 1.2145 | 0.0425 | 0.0161 | 28.5765
15 | 1.2266 | 0.04626 | 0.0177 | 26.5153
15.5 | 1.2402 | 0.04984 | 0.0185 | 24.8836
16 | 1.2496 | 0.05411 | 0.0191 | 23.0937
16.5 | 1.24 | 0.061 | 0.0195 | 20.3279
17 | 1.2196 | 0.06995 | 0.0186 | 17.4353
17.5 | 1.208 | 0.07846 | 0.0162 | 15.3964
18 | 1.1842 | 0.08972 | 0.0119 | 13.1988
18.5 | 1.1517 | 0.10363 | 0.0051 | 11.1136
19 | 1.1048 | 0.12194 | -0.0054 | 9.0602
19.5 | 1.0384 | 0.14708 | -0.0209 | 7.0601
20 | 0.8375 | 0.22687 | -0.0572 | 3.6915

## 45. Re 1M Mach 0.25 (1)
BIGFOIL.COM POLAR EXPORT
NACA66-314 a=0.6
NACA66-314 a=0.6 |  |  |  | Cl Max: | 1.191 | at alpha= | 9.5 | deg
JavaFoil+Calcfoil stall+Eppler ext transition |  |  |  | L/D Max: | 118.342 | at alpha= | 3.5 | deg
Re: | 1000000 |  |  | Cd Min: | 0.00505 | at alpha= | -0.5 | deg
Mach: | 0.25 |  |  | Cl=0 at alpha= | -2.1129 | deg
|  |  |  | @ Cl=0.1, Cd= | 0.0081122
|  |  |  | @ Cl=0.4, Cd= | 0.0054516
|  |  |  | @ Cl=0.6, Cd= | 0.0056887
alpha (deg) | Cl | Cd | Cm | Cl/Cd
-16 | -0.338 | 0.17765 | -0.008 | -1.902
-15.5 | -0.399 | 0.14765 | -0.007 | -2.703
-15 | -0.456 | 0.14078 | -0.008 | -3.237
-14.5 | -0.507 | 0.12857 | -0.008 | -3.946
-14 | -0.546 | 0.12246 | -0.008 | -4.456
-13.5 | -0.573 | 0.11088 | -0.009 | -5.168
-13 | -0.596 | 0.10384 | -0.01 | -5.738
-12.5 | -0.613 | 0.09642 | -0.01 | -6.361
-12 | -0.625 | 0.08951 | -0.011 | -6.986
-11.5 | -0.631 | 0.08156 | -0.011 | -7.743
-11 | -0.632 | 0.07593 | -0.012 | -8.327
-10.5 | -0.627 | 0.07111 | -0.012 | -8.819
-10 | -0.617 | 0.06654 | -0.013 | -9.267
-9.5 | -0.601 | 0.06189 | -0.014 | -9.71
-9 | -0.58 | 0.05757 | -0.014 | -10.075
-8.5 | -0.555 | 0.05427 | -0.015 | -10.224
-8 | -0.525 | 0.05075 | -0.015 | -10.344
-7.5 | -0.491 | 0.04734 | -0.015 | -10.373
-7 | -0.455 | 0.04444 | -0.016 | -10.23
-6.5 | -0.415 | 0.04192 | -0.017 | -9.9
-6 | -0.373 | 0.03933 | -0.018 | -9.49
-5.5 | -0.406 | 0.0103 | -0.038 | -39.423
-5 | -0.35 | 0.00998 | -0.039 | -35.07
-4.5 | -0.292 | 0.00869 | -0.04 | -33.574
-4 | -0.232 | 0.00887 | -0.041 | -26.154
-3.5 | -0.171 | 0.009 | -0.043 | -19.026
-3 | -0.11 | 0.00874 | -0.044 | -12.561
-2.5 | -0.048 | 0.00855 | -0.045 | -5.595
-2 | 0.014 | 0.00811 | -0.046 | 1.782
-1.5 | 0.077 | 0.00824 | -0.047 | 9.346
-1 | 0.14 | 0.00789 | -0.048 | 17.724
-0.5 | 0.203 | 0.00505 | -0.049 | 40.116
0 | 0.264 | 0.00539 | -0.05 | 49.073
0.5 | 0.326 | 0.00539 | -0.051 | 60.564
1 | 0.388 | 0.00544 | -0.052 | 71.441
1.5 | 0.45 | 0.0055 | -0.053 | 81.824
2 | 0.512 | 0.00558 | -0.054 | 91.748
2.5 | 0.571 | 0.00565 | -0.055 | 101.016
3 | 0.631 | 0.00573 | -0.056 | 110.161
3.5 | 0.69 | 0.00583 | -0.057 | 118.342
4 | 0.743 | 0.01227 | -0.057 | 60.584
4.5 | 0.8 | 0.01275 | -0.058 | 62.701
5 | 0.854 | 0.01327 | -0.059 | 64.389
5.5 | 0.907 | 0.01382 | -0.06 | 65.637
6 | 0.958 | 0.01443 | -0.061 | 66.381
6.5 | 1.005 | 0.01507 | -0.062 | 66.715
7 | 1.05 | 0.0158 | -0.063 | 66.481
7.5 | 1.091 | 0.01653 | -0.064 | 66.002
8 | 1.128 | 0.0174 | -0.065 | 64.812
8.5 | 1.158 | 0.01828 | -0.066 | 63.341
9 | 1.179 | 0.01919 | -0.067 | 61.426
9.5 | 1.191 | 0.02016 | -0.068 | 59.109
10 | 0.998 | 0.06288 | -0.036 | 15.871
10.5 | 0.993 | 0.06821 | -0.033 | 14.553
11 | 0.982 | 0.07317 | -0.032 | 13.423
11.5 | 0.965 | 0.07951 | -0.032 | 12.131
12 | 0.939 | 0.08558 | -0.032 | 10.975
12.5 | 0.906 | 0.09165 | -0.033 | 9.887
13 | 0.866 | 0.10033 | -0.033 | 8.629
13.5 | 0.818 | 0.10817 | -0.032 | 7.565
14 | 0.761 | 0.11816 | -0.032 | 6.441
14.5 | 0.692 | 0.12649 | -0.031 | 5.47

## 46. Re 1M Mach 0.25 (2)
BIGFOIL.COM POLAR EXPORT
NACA66-314 a=0.6
NACA66-314 a=0.6 |  |  |  | Cl Max: | 1.144 | at alpha= | 13.5 | deg
XFOIL ncrit=9 |  |  |  | L/D Max: | 117.791 | at alpha= | 4 | deg
Re: | 1000000 |  |  | Cd Min: | 0.23352 | at alpha= | 20 | deg
Mach: | 0.25 |  |  | Cl=0 at alpha= | -2.4204 | deg
|  |  |  | @ Cl=0.1, Cd= | 0.0062189
|  |  |  | @ Cl=0.4, Cd= | 0.0065801
|  |  |  | @ Cl=0.6, Cd= | 0.0062842
alpha (deg) | Cl | Cd | Cm | Cl/Cd
-13.5 | -0.3846 | 0.12571 | -0.0565 | -3.0594
-13 | -0.3804 | 0.11605 | -0.0616 | -3.2779
-12.5 | -0.379 | 0.10625 | -0.0664 | -3.5671
-12 | -0.3794 | 0.09639 | -0.0713 | -3.9361
-11.5 | -0.3903 | 0.08696 | -0.0758 | -4.4883
-11 | -0.3992 | 0.07673 | -0.0817 | -5.2027
-10.5 | -0.4524 | 0.05884 | -0.0942 | -7.6886
-10 | -0.5153 | 0.0477 | -0.0933 | -10.8029
-9.5 | -0.5586 | 0.04146 | -0.0857 | -13.4732
-9 | -0.5892 | 0.03391 | -0.0772 | -17.3754
-8.5 | -0.5902 | 0.02702 | -0.0706 | -21.8431
-8 | -0.5668 | 0.02177 | -0.0663 | -26.0358
-7.5 | -0.5243 | 0.01863 | -0.0642 | -28.1428
-7 | -0.4744 | 0.01691 | -0.0631 | -28.0544
-6.5 | -0.4252 | 0.01432 | -0.0621 | -29.6927
-6 | -0.3734 | 0.01348 | -0.0613 | -27.7003
-5.5 | -0.3221 | 0.0126 | -0.0604 | -25.5635
-5 | -0.2701 | 0.01187 | -0.0596 | -22.7548
-4.5 | -0.2231 | 0.01078 | -0.058 | -20.6957
-4 | -0.1696 | 0.0103 | -0.0576 | -16.466
-3.5 | -0.1149 | 0.00992 | -0.0573 | -11.5827
-3 | -0.0617 | 0.0094 | -0.0568 | -6.5638
-2.5 | -0.0064 | 0.00909 | -0.0567 | -0.70407
-2 | 0.0338 | 0.00759 | -0.0546 | 4.4532
-1.5 | 0.0743 | 0.00621 | -0.0522 | 11.9646
-1 | 0.1319 | 0.00623 | -0.0524 | 21.1717
-0.5 | 0.1907 | 0.00633 | -0.0528 | 30.1264
0 | 0.2495 | 0.00646 | -0.0531 | 38.6223
0.5 | 0.3098 | 0.00652 | -0.0539 | 47.5153
1 | 0.3703 | 0.0066 | -0.0549 | 56.1061
1.5 | 0.4301 | 0.00656 | -0.0557 | 65.564
2 | 0.4904 | 0.00652 | -0.0565 | 75.2147
2.5 | 0.5505 | 0.00647 | -0.0572 | 85.085
3 | 0.6091 | 0.00625 | -0.0574 | 97.456
3.5 | 0.6661 | 0.00609 | -0.0573 | 109.376
4 | 0.7197 | 0.00611 | -0.0566 | 117.7905
4.5 | 0.7267 | 0.00783 | -0.0474 | 92.8097
5 | 0.7105 | 0.00961 | -0.0341 | 73.9334
5.5 | 0.698 | 0.01182 | -0.0228 | 59.0525
6 | 0.7103 | 0.01355 | -0.0161 | 52.4207
6.5 | 0.7433 | 0.01448 | -0.0125 | 51.3329
7 | 0.7754 | 0.01543 | -0.0088 | 50.2528
7.5 | 0.811 | 0.01649 | -0.006 | 49.1813
8 | 0.8706 | 0.01785 | -0.0087 | 48.7731
8.5 | 0.8959 | 0.01968 | -0.0051 | 45.5234
9 | 0.9294 | 0.02109 | -0.0025 | 44.0683
9.5 | 0.9599 | 0.02274 | 0.0004 | 42.212
10 | 0.9904 | 0.02446 | 0.0032 | 40.4906
10.5 | 1.0122 | 0.02704 | 0.0068 | 37.4334
11 | 1.0452 | 0.02882 | 0.0091 | 36.2665
11.5 | 1.0748 | 0.03109 | 0.0116 | 34.5706
12 | 1.1019 | 0.03337 | 0.0139 | 33.0207
12.5 | 1.1241 | 0.03617 | 0.0164 | 31.0782
13 | 1.1341 | 0.04073 | 0.0195 | 27.8443
13.5 | 1.144 | 0.04489 | 0.0219 | 25.4845
14 | 1.1388 | 0.05095 | 0.0241 | 22.3513
14.5 | 1.138 | 0.05654 | 0.025 | 20.1273
15 | 1.1196 | 0.06487 | 0.0248 | 17.2591
15.5 | 1.1121 | 0.07253 | 0.0229 | 15.333
16 | 1.0899 | 0.08329 | 0.0188 | 13.0856
16.5 | 1.0496 | 0.09861 | 0.0111 | 10.644
17 | 1.0068 | 0.11658 | 0.0003 | 8.6361
17.5 | 0.8065 | 0.1843 | -0.0346 | 4.376
18 | 0.7991 | 0.20037 | -0.0419 | 3.9881
19 | 0.8172 | 0.22015 | -0.0524 | 3.712
19.5 | 0.8312 | 0.22784 | -0.0571 | 3.6482
20 | 0.8478 | 0.23352 | -0.061 | 3.6305

## 47. Re 1M Mach 0.50 (1)
BIGFOIL.COM POLAR EXPORT
NACA66-314 a=0.6
NACA66-314 a=0.6 |  |  |  | Cl Max: | 1.198 | at alpha= | 20 | deg
JavaFoil+Calcfoil stall+Eppler ext transition |  |  |  | L/D Max: | 111.663 | at alpha= | 3 | deg
Re: | 1000000 |  |  | Cd Min: | 0.00558 | at alpha= | -0.5 | deg
Mach: | 0.5 |  |  | Cl=0 at alpha= | -2.1159 | deg
|  |  |  | @ Cl=0.1, Cd= | 0.008074
|  |  |  | @ Cl=0.4, Cd= | 0.0057951
|  |  |  | @ Cl=0.6, Cd= | 0.0060589
alpha (deg) | Cl | Cd | Cm | Cl/Cd
-20 | -0.981 | 0.19437 | -0.007 | -5.046
-19.5 | -0.954 | 0.18792 | -0.007 | -5.078
-19 | -0.926 | 0.18404 | -0.007 | -5.031
-18.5 | -0.899 | 0.17875 | -0.008 | -5.027
-18 | -0.872 | 0.17157 | -0.008 | -5.081
-17.5 | -0.845 | 0.17075 | -0.009 | -4.948
-17 | -0.818 | 0.16131 | -0.009 | -5.073
-16.5 | -0.79 | 0.16008 | -0.01 | -4.936
-16 | -0.762 | 0.15397 | -0.01 | -4.952
-15.5 | -0.736 | 0.15029 | -0.01 | -4.894
-15 | -0.709 | 0.1427 | -0.011 | -4.966
-14.5 | -0.682 | 0.13869 | -0.011 | -4.915
-14 | -0.655 | 0.13603 | -0.012 | -4.812
-13.5 | -0.626 | 0.12502 | -0.012 | -5.008
-13 | -0.599 | 0.12142 | -0.012 | -4.932
-12.5 | -0.572 | 0.11653 | -0.012 | -4.906
-12 | -0.545 | 0.1132 | -0.013 | -4.81
-11.5 | -0.517 | 0.11453 | -0.013 | -4.516
-11 | -0.49 | 0.1028 | -0.014 | -4.766
-10.5 | -0.463 | 0.10233 | -0.015 | -4.523
-10 | -0.434 | 0.09848 | -0.014 | -4.412
-9.5 | -0.407 | 0.09562 | -0.014 | -4.257
-9 | -0.38 | 0.09306 | -0.015 | -4.08
-8.5 | -0.352 | 0.08914 | -0.016 | -3.952
-8 | -0.325 | 0.0804 | -0.016 | -4.04
-7.5 | -0.297 | 0.06096 | -0.016 | -4.873
-7 | -0.378 | 0.0533 | -0.016 | -7.09
-6.5 | -0.408 | 0.04579 | -0.018 | -8.901
-6 | -0.387 | 0.04234 | -0.018 | -9.146
-5.5 | -0.352 | 0.0394 | -0.019 | -8.924
-5 | -0.308 | 0.03688 | -0.021 | -8.354
-4.5 | -0.319 | 0.01042 | -0.045 | -30.642
-4 | -0.255 | 0.00987 | -0.046 | -25.853
-3.5 | -0.189 | 0.00951 | -0.047 | -19.898
-3 | -0.122 | 0.00943 | -0.048 | -12.906
-2.5 | -0.053 | 0.00912 | -0.05 | -5.826
-2 | 0.016 | 0.00794 | -0.051 | 2.027
-1.5 | 0.086 | 0.00811 | -0.052 | 10.581
-1 | 0.156 | 0.00793 | -0.053 | 19.702
-0.5 | 0.227 | 0.00558 | -0.054 | 40.623
0 | 0.294 | 0.00571 | -0.055 | 51.444
0.5 | 0.362 | 0.00574 | -0.056 | 63.141
1 | 0.431 | 0.00584 | -0.058 | 73.86
1.5 | 0.5 | 0.00592 | -0.059 | 84.416
2 | 0.568 | 0.00599 | -0.06 | 94.743
2.5 | 0.633 | 0.00613 | -0.061 | 103.261
3 | 0.698 | 0.00626 | -0.062 | 111.663
3.5 | 0.759 | 0.01327 | -0.063 | 57.202
4 | 0.822 | 0.01402 | -0.064 | 58.645
4.5 | 0.881 | 0.01469 | -0.065 | 60.022
5 | 0.937 | 0.01546 | -0.066 | 60.61
5.5 | 0.987 | 0.01628 | -0.067 | 60.634
6 | 1.03 | 0.0173 | -0.068 | 59.498
6.5 | 1.06 | 0.01836 | -0.069 | 57.721
7 | 1.07 | 0.01947 | -0.07 | 54.958
7.5 | 0.864 | 0.05091 | -0.031 | 16.975
8 | 0.682 | 0.0659 | -0.029 | 10.344
8.5 | 0.581 | 0.06477 | -0.031 | 8.97
9 | 0.608 | 0.0817 | -0.03 | 7.438
9.5 | 0.635 | 0.08975 | -0.033 | 7.078
10 | 0.662 | 0.09242 | -0.033 | 7.163
10.5 | 0.689 | 0.09747 | -0.034 | 7.067
11 | 0.715 | 0.10363 | -0.035 | 6.904
11.5 | 0.743 | 0.11286 | -0.038 | 6.586
12 | 0.77 | 0.11616 | -0.038 | 6.627
12.5 | 0.796 | 0.11957 | -0.039 | 6.66
13 | 0.823 | 0.12451 | -0.039 | 6.608
13.5 | 0.85 | 0.12988 | -0.041 | 6.543
14 | 0.877 | 0.13049 | -0.044 | 6.724
14.5 | 0.903 | 0.14167 | -0.044 | 6.377
15 | 0.93 | 0.14583 | -0.045 | 6.376
15.5 | 0.958 | 0.14974 | -0.048 | 6.399
16 | 0.984 | 0.16042 | -0.049 | 6.137
16.5 | 1.011 | 0.16248 | -0.049 | 6.22
17 | 1.037 | 0.16692 | -0.051 | 6.213
17.5 | 1.065 | 0.17666 | -0.053 | 6.03
18 | 1.091 | 0.18059 | -0.054 | 6.043
18.5 | 1.117 | 0.18451 | -0.055 | 6.054
19 | 1.143 | 0.19095 | -0.056 | 5.988
19.5 | 1.174 | 0.19787 | -0.059 | 5.932
20 | 1.198 | 0.20575 | -0.059 | 5.821

## 48. Re 1M Mach 0.50 (2)
BIGFOIL.COM POLAR EXPORT
NACA66-314 a=0.6
NACA66-314 a=0.6 |  |  |  | Cl Max: | 0.9685 | at alpha= | 10.5 | deg
XFOIL ncrit=9 |  |  |  | L/D Max: | 113.631 | at alpha= | 3.5 | deg
Re: | 1000000 |  |  | Cd Min: | 0.24234 | at alpha= | -20 | deg
Mach: | 0.5 |  |  | Cl=0 at alpha= | -2.5612 | deg
|  |  |  | @ Cl=0.1, Cd= | 0.0072935
|  |  |  | @ Cl=0.4, Cd= | 0.0073208
|  |  |  | @ Cl=0.6, Cd= | 0.0072044
alpha (deg) | Cl | Cd | Cm | Cl/Cd
-20 | -0.594 | 0.24234 | 0.0002 | -2.4511
-19.5 | -0.5699 | 0.23313 | -0.0069 | -2.4446
-18.5 | -0.5307 | 0.21964 | -0.0136 | -2.4162
-18 | -0.5117 | 0.21112 | -0.0184 | -2.4237
-17.5 | -0.4948 | 0.20255 | -0.0236 | -2.4429
-17 | -0.4746 | 0.19455 | -0.0274 | -2.4395
-16.5 | -0.453 | 0.18765 | -0.0315 | -2.4141
-16 | -0.435 | 0.1795 | -0.0365 | -2.4234
-15.5 | -0.4215 | 0.17061 | -0.0422 | -2.4705
-15 | -0.4004 | 0.16279 | -0.0454 | -2.4596
-14.5 | -0.3801 | 0.15587 | -0.0493 | -2.4386
-14 | -0.3619 | 0.14829 | -0.0536 | -2.4405
-13.5 | -0.3534 | 0.13902 | -0.0598 | -2.5421
-13 | -0.3402 | 0.13031 | -0.0646 | -2.6107
-12.5 | -0.3262 | 0.12229 | -0.068 | -2.6674
-12 | -0.3124 | 0.11468 | -0.072 | -2.7241
-11.5 | -0.297 | 0.10799 | -0.0754 | -2.7503
-11 | -0.288 | 0.09992 | -0.0798 | -2.8823
-10.5 | -0.2865 | 0.08928 | -0.0869 | -3.209
-10 | -0.2833 | 0.08022 | -0.0919 | -3.5315
-9.5 | -0.2874 | 0.06906 | -0.099 | -4.1616
-9 | -0.3064 | 0.05929 | -0.1053 | -5.1678
-8 | -0.3886 | 0.03803 | -0.1089 | -10.2182
-7.5 | -0.4164 | 0.03276 | -0.1015 | -12.7106
-6.5 | -0.4222 | 0.02271 | -0.0861 | -18.5909
-6 | -0.3864 | 0.01913 | -0.0816 | -20.1986
-5.5 | -0.3337 | 0.01629 | -0.079 | -20.485
-5 | -0.2732 | 0.01417 | -0.0774 | -19.2802
-4.5 | -0.2145 | 0.01284 | -0.0755 | -16.7056
-4 | -0.1645 | 0.01154 | -0.0725 | -14.2548
-3.5 | -0.1085 | 0.0109 | -0.0706 | -9.9541
-3 | -0.0516 | 0.01031 | -0.069 | -5.0048
-2.5 | 0.0072 | 0.00985 | -0.0678 | 0.73096
-2 | 0.0674 | 0.00948 | -0.067 | 7.1097
-1.5 | 0.0967 | 0.00733 | -0.0619 | 13.1924
-1 | 0.1492 | 0.00675 | -0.0597 | 22.1037
-0.5 | 0.2154 | 0.00693 | -0.0598 | 31.0823
0 | 0.2813 | 0.0072 | -0.06 | 39.0694
0.5 | 0.3478 | 0.00729 | -0.0606 | 47.7092
1 | 0.4155 | 0.00733 | -0.0614 | 56.6849
1.5 | 0.485 | 0.00733 | -0.0625 | 66.1664
2 | 0.5538 | 0.00736 | -0.0634 | 75.2446
2.5 | 0.6221 | 0.00713 | -0.0637 | 87.2511
3 | 0.6895 | 0.00684 | -0.0635 | 100.8041
3.5 | 0.7511 | 0.00661 | -0.0621 | 113.6309
4.5 | 0.7145 | 0.00982 | -0.0315 | 72.7597
5 | 0.6884 | 0.0128 | -0.018 | 53.7812
5.5 | 0.6724 | 0.01592 | -0.007 | 42.2362
6 | 0.7016 | 0.0175 | -0.002 | 40.0914
6.5 | 0.7384 | 0.0188 | 0.0022 | 39.2766
7 | 0.7663 | 0.02051 | 0.0075 | 37.3623
8 | 0.8567 | 0.02481 | 0.0103 | 34.5304
8.5 | 0.8807 | 0.02756 | 0.015 | 31.9557
9 | 0.9143 | 0.03004 | 0.0193 | 30.4361
9.5 | 0.9471 | 0.03311 | 0.0237 | 28.6047
10 | 0.968 | 0.03727 | 0.0279 | 25.9726
10.5 | 0.9685 | 0.04299 | 0.0317 | 22.5285
11 | 0.9492 | 0.05112 | 0.0344 | 18.5681
11.5 | 0.9207 | 0.06093 | 0.0345 | 15.1108
12 | 0.8854 | 0.07288 | 0.0309 | 12.1487
12.5 | 0.8497 | 0.08694 | 0.0236 | 9.7734
13 | 0.8152 | 0.1035 | 0.013 | 7.8763
13.5 | 0.7836 | 0.12264 | 0.0015 | 6.3894
14 | 0.7666 | 0.1386 | -0.0074 | 5.531
14.5 | 0.7635 | 0.15151 | -0.0146 | 5.0393
15 | 0.7675 | 0.16296 | -0.021 | 4.7097
15.5 | 0.7794 | 0.17188 | -0.0262 | 4.5346

## 49. Re 2M Mach 0.00 (1)
BIGFOIL.COM POLAR EXPORT
NACA66-314 a=0.6
NACA66-314 a=0.6 |  |  |  | Cl Max: | 1.257 | at alpha= | 11.5 | deg
JavaFoil+Calcfoil stall+Eppler ext transition |  |  |  | L/D Max: | 157.223 | at alpha= | 3.5 | deg
Re: | 2000000 |  |  | Cd Min: | 0.00424 | at alpha= | 3 | deg
Mach: | 0 |  |  | Cl=0 at alpha= | -2.1167 | deg
|  |  |  | @ Cl=0.1, Cd= | 0.0060247
|  |  |  | @ Cl=0.4, Cd= | 0.0043444
|  |  |  | @ Cl=0.6, Cd= | 0.0042995
alpha (deg) | Cl | Cd | Cm | Cl/Cd
-19 | -0.563 | 0.17193 | -0.005 | -3.277
-18.5 | -0.585 | 0.16291 | -0.006 | -3.593
-18 | -0.607 | 0.15132 | -0.006 | -4.013
-17.5 | -0.629 | 0.14362 | -0.006 | -4.378
-17 | -0.65 | 0.13822 | -0.007 | -4.701
-16.5 | -0.67 | 0.13025 | -0.007 | -5.141
-16 | -0.689 | 0.12244 | -0.008 | -5.624
-15.5 | -0.706 | 0.11732 | -0.008 | -6.014
-15 | -0.721 | 0.10903 | -0.009 | -6.609
-14.5 | -0.733 | 0.10326 | -0.009 | -7.097
-14 | -0.738 | 0.09823 | -0.01 | -7.514
-13.5 | -0.737 | 0.09323 | -0.01 | -7.904
-13 | -0.733 | 0.08717 | -0.011 | -8.405
-12.5 | -0.726 | 0.0821 | -0.011 | -8.841
-12 | -0.716 | 0.07711 | -0.012 | -9.284
-11.5 | -0.703 | 0.07231 | -0.012 | -9.717
-11 | -0.686 | 0.06836 | -0.013 | -10.042
-10.5 | -0.668 | 0.06393 | -0.014 | -10.444
-10 | -0.647 | 0.05887 | -0.015 | -10.993
-9.5 | -0.628 | 0.05152 | -0.018 | -12.193
-9 | -0.723 | 0.01147 | -0.03 | -63.025
-8.5 | -0.686 | 0.01097 | -0.031 | -62.511
-8 | -0.645 | 0.01048 | -0.032 | -61.551
-7.5 | -0.601 | 0.01016 | -0.033 | -59.12
-7 | -0.553 | 0.00978 | -0.034 | -56.568
-6.5 | -0.504 | 0.00888 | -0.035 | -56.685
-6 | -0.452 | 0.00856 | -0.036 | -52.721
-5.5 | -0.397 | 0.00867 | -0.037 | -45.813
-5 | -0.341 | 0.00872 | -0.038 | -39.134
-4.5 | -0.284 | 0.00843 | -0.039 | -33.672
-4 | -0.225 | 0.00823 | -0.04 | -27.378
-3.5 | -0.166 | 0.00799 | -0.041 | -20.798
-3 | -0.106 | 0.00773 | -0.042 | -13.767
-2.5 | -0.046 | 0.00752 | -0.043 | -6.163
-2 | 0.014 | 0.00738 | -0.044 | 1.898
-1.5 | 0.075 | 0.00716 | -0.045 | 10.42
-1 | 0.136 | 0.00439 | -0.046 | 30.839
-0.5 | 0.196 | 0.00443 | -0.047 | 44.313
0 | 0.257 | 0.00447 | -0.048 | 57.465
0.5 | 0.318 | 0.00449 | -0.05 | 70.825
1 | 0.378 | 0.00433 | -0.051 | 87.283
1.5 | 0.439 | 0.00437 | -0.052 | 100.28
2 | 0.499 | 0.00438 | -0.053 | 113.89
2.5 | 0.557 | 0.00445 | -0.054 | 125.351
3 | 0.617 | 0.00424 | -0.055 | 145.324
3.5 | 0.675 | 0.00429 | -0.056 | 157.223
4 | 0.724 | 0.01045 | -0.056 | 69.249
4.5 | 0.779 | 0.01086 | -0.057 | 71.791
5 | 0.833 | 0.01125 | -0.058 | 74.081
5.5 | 0.886 | 0.01169 | -0.059 | 75.815
6 | 0.937 | 0.01216 | -0.06 | 77.049
6.5 | 0.985 | 0.01269 | -0.061 | 77.654
7 | 1.032 | 0.01323 | -0.062 | 77.999
7.5 | 1.075 | 0.01376 | -0.063 | 78.171
8 | 1.116 | 0.01443 | -0.063 | 77.33
8.5 | 1.153 | 0.01509 | -0.064 | 76.409
9 | 1.183 | 0.01575 | -0.065 | 75.1
9.5 | 1.208 | 0.01656 | -0.066 | 72.963
10 | 1.228 | 0.01739 | -0.067 | 70.656
10.5 | 1.243 | 0.01828 | -0.068 | 68.027
11 | 1.253 | 0.01914 | -0.069 | 65.46
11.5 | 1.257 | 0.02018 | -0.069 | 62.294
12 | 1.255 | 0.02131 | -0.07 | 58.899
12.5 | 1.247 | 0.02279 | -0.071 | 54.73
13 | 1.233 | 0.02454 | -0.071 | 50.26
13.5 | 1.045 | 0.08191 | -0.048 | 12.753
14 | 1.013 | 0.09404 | -0.042 | 10.777
14.5 | 0.988 | 0.10114 | -0.04 | 9.765
15 | 0.96 | 0.10861 | -0.039 | 8.84
15.5 | 0.931 | 0.11572 | -0.038 | 8.042
16 | 0.9 | 0.12368 | -0.038 | 7.277
16.5 | 0.868 | 0.12906 | -0.038 | 6.728

## 50. Re 2M Mach 0.00 (2)
BIGFOIL.COM POLAR EXPORT
NACA66-314 a=0.6
NACA66-314 a=0.6 |  |  |  | Cl Max: | 1.4516 | at alpha= | 20 | deg
XFOIL ncrit=9 |  |  |  | L/D Max: | 131.956 | at alpha= | 3 | deg
Re: | 2000000 |  |  | Cd Min: | 0.07963 | at alpha= | -16 | deg
Mach: | 0 |  |  | Cl=0 at alpha= | -2.3574 | deg
|  |  |  | @ Cl=0.1, Cd= | 0.0052276
|  |  |  | @ Cl=0.4, Cd= | 0.0045324
|  |  |  | @ Cl=0.6, Cd= | 0.0045878
alpha (deg) | Cl | Cd | Cm | Cl/Cd
-16 | -0.7617 | 0.07963 | -0.0697 | -9.5655
-15.5 | -0.9264 | 0.04482 | -0.0903 | -20.6693
-15 | -0.9171 | 0.04145 | -0.0904 | -22.1255
-14.5 | -0.9402 | 0.03564 | -0.0885 | -26.3805
-14 | -0.9563 | 0.03103 | -0.0846 | -30.8186
-13.5 | -0.9611 | 0.02755 | -0.0799 | -34.8857
-13 | -0.9492 | 0.02537 | -0.0758 | -37.4143
-12 | -0.9159 | 0.02166 | -0.0668 | -42.2853
-11.5 | -0.9063 | 0.01807 | -0.061 | -50.155
-11 | -0.8685 | 0.01694 | -0.0591 | -51.2692
-10.5 | -0.8244 | 0.01629 | -0.0579 | -50.6077
-10 | -0.781 | 0.01535 | -0.0566 | -50.8795
-9.5 | -0.7346 | 0.01465 | -0.0557 | -50.1433
-9 | -0.6884 | 0.01374 | -0.0548 | -50.1019
-8.5 | -0.641 | 0.01293 | -0.054 | -49.5746
-8 | -0.5921 | 0.01227 | -0.0534 | -48.2559
-7.5 | -0.5472 | 0.01122 | -0.0521 | -48.7701
-7 | -0.4979 | 0.01054 | -0.0515 | -47.2391
-6.5 | -0.4458 | 0.0101 | -0.0514 | -44.1386
-6 | -0.3929 | 0.00972 | -0.0514 | -40.4218
-5.5 | -0.3395 | 0.00938 | -0.0515 | -36.194
-5 | -0.289 | 0.00876 | -0.051 | -32.9909
-4 | -0.1802 | 0.0082 | -0.0514 | -21.9756
-3.5 | -0.1257 | 0.00787 | -0.0516 | -15.972
-3 | -0.0704 | 0.00762 | -0.052 | -9.2388
-2.5 | -0.0148 | 0.00738 | -0.0524 | -2.0054
-2 | 0.0371 | 0.00679 | -0.0523 | 5.4639
-1.5 | 0.0829 | 0.0056 | -0.0514 | 14.8036
-1 | 0.1302 | 0.00457 | -0.0506 | 28.4902
-0.5 | 0.1876 | 0.00455 | -0.0513 | 41.2308
0 | 0.2456 | 0.00453 | -0.0521 | 54.2163
0.5 | 0.3038 | 0.0045 | -0.0529 | 67.5111
1 | 0.3623 | 0.0045 | -0.0538 | 80.5111
1.5 | 0.4205 | 0.00455 | -0.0547 | 92.4176
2 | 0.4791 | 0.00451 | -0.0556 | 106.2306
2.5 | 0.5369 | 0.00451 | -0.0564 | 119.0466
3 | 0.5938 | 0.0045 | -0.057 | 131.9556
3.5 | 0.6397 | 0.00515 | -0.0556 | 124.2136
4 | 0.6678 | 0.00665 | -0.0511 | 100.4211
4.5 | 0.6885 | 0.00809 | -0.0453 | 85.1051
5 | 0.7001 | 0.00932 | -0.0375 | 75.118
6 | 0.7535 | 0.01102 | -0.028 | 68.3757
6.5 | 0.7921 | 0.01157 | -0.0257 | 68.4615
7 | 0.8278 | 0.01228 | -0.0229 | 67.4104
7.5 | 0.8649 | 0.01292 | -0.0204 | 66.9427
8 | 0.9014 | 0.01358 | -0.0179 | 66.377
8.5 | 0.9324 | 0.01445 | -0.0146 | 64.526
9 | 0.9717 | 0.0153 | -0.0131 | 63.5098
10 | 1.0605 | 0.01715 | -0.0127 | 61.8367
10.5 | 1.0938 | 0.01829 | -0.0105 | 59.8032
11 | 1.1194 | 0.01993 | -0.0074 | 56.1666
11.5 | 1.1525 | 0.02113 | -0.0055 | 54.5433
12 | 1.1873 | 0.02223 | -0.0039 | 53.4098
12.5 | 1.2201 | 0.02349 | -0.0022 | 51.9413
13 | 1.2505 | 0.02493 | -0.0003 | 50.1604
13.5 | 1.275 | 0.02683 | 0.002 | 47.5214
14 | 1.2943 | 0.0292 | 0.0046 | 44.3253
14.5 | 1.3214 | 0.03103 | 0.0063 | 42.5846
15 | 1.3449 | 0.03322 | 0.008 | 40.4846
15.5 | 1.369 | 0.03541 | 0.0095 | 38.6614
16 | 1.3913 | 0.03783 | 0.0109 | 36.7777
16.5 | 1.4128 | 0.0404 | 0.0121 | 34.9703
17 | 1.4241 | 0.044 | 0.0135 | 32.3659
17.5 | 1.4199 | 0.04942 | 0.0152 | 28.7313
18 | 1.431 | 0.05353 | 0.0156 | 26.7327
18.5 | 1.4437 | 0.05765 | 0.0156 | 25.0425
19 | 1.4436 | 0.06356 | 0.0152 | 22.7124
19.5 | 1.45 | 0.06894 | 0.0141 | 21.0328
20 | 1.4516 | 0.07526 | 0.0124 | 19.2878

## 51. Re 2M Mach 0.10 (1)
BIGFOIL.COM POLAR EXPORT
NACA66-314 a=0.6
NACA66-314 a=0.6 |  |  |  | Cl Max: | 1.247 | at alpha= | 11.5 | deg
JavaFoil+Calcfoil stall+Eppler ext transition |  |  |  | L/D Max: | 157.158 | at alpha= | 3.5 | deg
Re: | 2000000 |  |  | Cd Min: | 0.00427 | at alpha= | 3 | deg
Mach: | 0.1 |  |  | Cl=0 at alpha= | -2.1147 | deg
|  |  |  | @ Cl=0.1, Cd= | 0.0060207
|  |  |  | @ Cl=0.4, Cd= | 0.0043231
|  |  |  | @ Cl=0.6, Cd= | 0.0043215
alpha (deg) | Cl | Cd | Cm | Cl/Cd
-14 | -0.719 | 0.10044 | -0.01 | -7.154
-13.5 | -0.72 | 0.09413 | -0.01 | -7.651
-13 | -0.719 | 0.08805 | -0.011 | -8.161
-12.5 | -0.714 | 0.08318 | -0.011 | -8.588
-12 | -0.707 | 0.07734 | -0.012 | -9.139
-11.5 | -0.696 | 0.07345 | -0.012 | -9.47
-11 | -0.681 | 0.06888 | -0.013 | -9.887
-10.5 | -0.664 | 0.06439 | -0.014 | -10.307
-10 | -0.643 | 0.0597 | -0.015 | -10.774
-9.5 | -0.623 | 0.05409 | -0.017 | -11.512
-9 | -0.721 | 0.01153 | -0.03 | -62.528
-8.5 | -0.686 | 0.0111 | -0.031 | -61.764
-8 | -0.646 | 0.01061 | -0.032 | -60.847
-7.5 | -0.602 | 0.01021 | -0.033 | -58.941
-7 | -0.555 | 0.00983 | -0.034 | -56.461
-6.5 | -0.505 | 0.00842 | -0.035 | -59.976
-6 | -0.453 | 0.00862 | -0.036 | -52.537
-5.5 | -0.399 | 0.00872 | -0.037 | -45.73
-5 | -0.343 | 0.00846 | -0.038 | -40.545
-4.5 | -0.285 | 0.00855 | -0.039 | -33.373
-4 | -0.226 | 0.00825 | -0.04 | -27.456
-3.5 | -0.167 | 0.00797 | -0.041 | -20.958
-3 | -0.107 | 0.00774 | -0.042 | -13.822
-2.5 | -0.047 | 0.00757 | -0.044 | -6.156
-2 | 0.014 | 0.00736 | -0.045 | 1.913
-1.5 | 0.075 | 0.00716 | -0.046 | 10.459
-1 | 0.136 | 0.00438 | -0.047 | 31.11
-0.5 | 0.197 | 0.00441 | -0.048 | 44.72
0 | 0.258 | 0.00446 | -0.049 | 57.95
0.5 | 0.319 | 0.00447 | -0.05 | 71.456
1 | 0.38 | 0.00431 | -0.051 | 88.162
1.5 | 0.441 | 0.00435 | -0.052 | 101.257
2 | 0.502 | 0.00441 | -0.053 | 113.803
2.5 | 0.56 | 0.00443 | -0.054 | 126.456
3 | 0.619 | 0.00427 | -0.055 | 145.123
3.5 | 0.678 | 0.00431 | -0.056 | 157.158
4 | 0.727 | 0.01051 | -0.056 | 69.223
4.5 | 0.783 | 0.01091 | -0.057 | 71.751
5 | 0.837 | 0.01132 | -0.058 | 73.929
5.5 | 0.89 | 0.01176 | -0.059 | 75.681
6 | 0.94 | 0.01225 | -0.06 | 76.764
6.5 | 0.989 | 0.01277 | -0.061 | 77.443
7 | 1.035 | 0.01332 | -0.062 | 77.7
7.5 | 1.079 | 0.01389 | -0.063 | 77.686
8 | 1.119 | 0.01456 | -0.064 | 76.848
8.5 | 1.155 | 0.01527 | -0.065 | 75.601
9 | 1.184 | 0.01597 | -0.066 | 74.125
9.5 | 1.208 | 0.01673 | -0.066 | 72.201
10 | 1.226 | 0.01759 | -0.067 | 69.719
10.5 | 1.239 | 0.01851 | -0.068 | 66.942
11 | 1.246 | 0.01949 | -0.069 | 63.916
11.5 | 1.247 | 0.02055 | -0.07 | 60.655
12 | 1.242 | 0.02166 | -0.07 | 57.312
12.5 | 1.227 | 0.02355 | -0.071 | 52.103
13 | 1.047 | 0.07361 | -0.051 | 14.227
13.5 | 1.01 | 0.08916 | -0.042 | 11.326
14 | 0.986 | 0.09673 | -0.04 | 10.193
14.5 | 0.956 | 0.10363 | -0.037 | 9.222
15 | 0.925 | 0.11082 | -0.038 | 8.35
15.5 | 0.892 | 0.1178 | -0.037 | 7.569
16 | 0.857 | 0.1258 | -0.037 | 6.81
16.5 | 0.821 | 0.13334 | -0.038 | 6.157

## 52. Re 2M Mach 0.10 (2)
BIGFOIL.COM POLAR EXPORT
NACA66-314 a=0.6
NACA66-314 a=0.6 |  |  |  | Cl Max: | 1.4269 | at alpha= | 18.5 | deg
XFOIL ncrit=9 |  |  |  | L/D Max: | 132.461 | at alpha= | 3 | deg
Re: | 2000000 |  |  | Cd Min: | 0.18638 | at alpha= | -18 | deg
Mach: | 0.1 |  |  | Cl=0 at alpha= | -2.3619 | deg
|  |  |  | @ Cl=0.1, Cd= | 0.0052877
|  |  |  | @ Cl=0.4, Cd= | 0.0045443
|  |  |  | @ Cl=0.6, Cd= | 0.0045497
alpha (deg) | Cl | Cd | Cm | Cl/Cd
-18 | -0.5046 | 0.18638 | -0.0196 | -2.7074
-17 | -0.4734 | 0.17406 | -0.027 | -2.7198
-16.5 | -0.4653 | 0.16491 | -0.0314 | -2.8215
-16 | -0.4479 | 0.15953 | -0.0349 | -2.8076
-15 | -0.76 | 0.06235 | -0.0829 | -12.1893
-14.5 | -0.8393 | 0.04547 | -0.0917 | -18.4583
-14 | -0.887 | 0.03707 | -0.0904 | -23.9277
-13.5 | -0.9183 | 0.03122 | -0.0858 | -29.4138
-13 | -0.9198 | 0.028 | -0.0812 | -32.85
-12.5 | -0.9151 | 0.02531 | -0.0761 | -36.1557
-12 | -0.905 | 0.02289 | -0.0707 | -39.5369
-11.5 | -0.8962 | 0.01988 | -0.0647 | -45.0805
-11 | -0.8686 | 0.01759 | -0.0613 | -49.3803
-10.5 | -0.826 | 0.01677 | -0.0597 | -49.2546
-10 | -0.7831 | 0.01574 | -0.0582 | -49.7522
-9.5 | -0.7363 | 0.01506 | -0.0572 | -48.8911
-9 | -0.6902 | 0.01406 | -0.0562 | -49.0896
-8.5 | -0.6429 | 0.01317 | -0.0552 | -48.8155
-8 | -0.5942 | 0.01245 | -0.0544 | -47.7269
-7.5 | -0.5466 | 0.0116 | -0.0535 | -47.1207
-7 | -0.4998 | 0.01063 | -0.0524 | -47.0179
-6.5 | -0.4475 | 0.01018 | -0.0521 | -43.9587
-6 | -0.3944 | 0.00978 | -0.0521 | -40.3272
-5.5 | -0.3408 | 0.00943 | -0.052 | -36.14
-5 | -0.29 | 0.00881 | -0.0515 | -32.9171
-4.5 | -0.236 | 0.00851 | -0.0516 | -27.7321
-4 | -0.1808 | 0.00822 | -0.0519 | -21.9951
-3.5 | -0.126 | 0.0079 | -0.0521 | -15.9494
-3 | -0.0704 | 0.00764 | -0.0524 | -9.2147
-2.5 | -0.0145 | 0.0074 | -0.0528 | -1.9595
-2 | 0.038 | 0.00684 | -0.0527 | 5.5556
-1.5 | 0.0839 | 0.00565 | -0.0518 | 14.8496
-1 | 0.131 | 0.00459 | -0.0509 | 28.5403
-0.5 | 0.1887 | 0.00458 | -0.0516 | 41.2009
0 | 0.2471 | 0.00454 | -0.0524 | 54.4273
0.5 | 0.3056 | 0.00451 | -0.0532 | 67.7605
1 | 0.3645 | 0.00452 | -0.0541 | 80.6416
1.5 | 0.423 | 0.00456 | -0.055 | 92.7632
2 | 0.482 | 0.00452 | -0.056 | 106.6372
2.5 | 0.5402 | 0.00452 | -0.0568 | 119.5133
3 | 0.5974 | 0.00451 | -0.0573 | 132.4612
3.5 | 0.6426 | 0.0052 | -0.0557 | 123.5769
4 | 0.6701 | 0.00671 | -0.0511 | 99.8659
4.5 | 0.6891 | 0.00816 | -0.0448 | 84.4485
5 | 0.6982 | 0.00939 | -0.0365 | 74.3557
6 | 0.7527 | 0.01114 | -0.0272 | 67.5673
6.5 | 0.7917 | 0.0117 | -0.0248 | 67.6667
7 | 0.8271 | 0.01244 | -0.0219 | 66.4871
7.5 | 0.8648 | 0.01309 | -0.0195 | 66.0657
8 | 0.9012 | 0.01377 | -0.0169 | 65.4466
8.5 | 0.9313 | 0.01472 | -0.0134 | 63.2677
9.5 | 1.0246 | 0.01652 | -0.0134 | 62.0218
10 | 1.0611 | 0.01747 | -0.0115 | 60.7384
10.5 | 1.0932 | 0.01872 | -0.0091 | 58.3974
11 | 1.1198 | 0.02034 | -0.0061 | 55.0541
11.5 | 1.1524 | 0.02162 | -0.004 | 53.3025
12 | 1.1871 | 0.02279 | -0.0023 | 52.0886
12.5 | 1.2195 | 0.02412 | -0.0005 | 50.5597
13 | 1.2488 | 0.02572 | 0.0016 | 48.5537
13.5 | 1.2641 | 0.02839 | 0.0048 | 44.5262
14 | 1.2932 | 0.0301 | 0.0065 | 42.9635
14.5 | 1.3188 | 0.03215 | 0.0083 | 41.0202
15 | 1.3409 | 0.03455 | 0.0102 | 38.8104
15.5 | 1.365 | 0.03684 | 0.0117 | 37.0521
16 | 1.3876 | 0.03936 | 0.013 | 35.2541
16.5 | 1.4028 | 0.04265 | 0.0145 | 32.891
17 | 1.3982 | 0.04806 | 0.0164 | 29.0928
17.5 | 1.4122 | 0.05189 | 0.017 | 27.2153
18 | 1.419 | 0.0567 | 0.0173 | 25.0265
18.5 | 1.4269 | 0.06167 | 0.017 | 23.1377
19 | 1.4213 | 0.06864 | 0.016 | 20.7066
19.5 | 1.4244 | 0.07489 | 0.0143 | 19.0199
20 | 1.4212 | 0.08236 | 0.0118 | 17.2559

## 53. Re 2M Mach 0.25 (1)
BIGFOIL.COM POLAR EXPORT
NACA66-314 a=0.6
NACA66-314 a=0.6 |  |  |  | Cl Max: | 1.201 | at alpha= | 10 | deg
JavaFoil+Calcfoil stall+Eppler ext transition |  |  |  | L/D Max: | 147.801 | at alpha= | 3.5 | deg
Re: | 2000000 |  |  | Cd Min: | 0.00422 | at alpha= | 2 | deg
Mach: | 0.25 |  |  | Cl=0 at alpha= | -2.1129 | deg
|  |  |  | @ Cl=0.1, Cd= | 0.0072143
|  |  |  | @ Cl=0.4, Cd= | 0.0043716
|  |  |  | @ Cl=0.6, Cd= | 0.0042746
alpha (deg) | Cl | Cd | Cm | Cl/Cd
-13 | -0.596 | 0.09649 | -0.01 | -6.182
-12.5 | -0.614 | 0.09039 | -0.011 | -6.792
-12 | -0.626 | 0.08348 | -0.011 | -7.499
-11.5 | -0.632 | 0.07769 | -0.012 | -8.139
-11 | -0.633 | 0.07206 | -0.013 | -8.789
-10.5 | -0.628 | 0.06741 | -0.013 | -9.323
-10 | -0.618 | 0.06255 | -0.014 | -9.878
-9.5 | -0.602 | 0.05868 | -0.015 | -10.261
-9 | -0.582 | 0.05465 | -0.016 | -10.646
-8.5 | -0.558 | 0.05022 | -0.017 | -11.117
-8 | -0.646 | 0.01099 | -0.033 | -58.793
-7.5 | -0.606 | 0.01049 | -0.034 | -57.81
-7 | -0.562 | 0.0101 | -0.035 | -55.637
-6.5 | -0.513 | 0.00973 | -0.036 | -52.753
-6 | -0.462 | 0.00832 | -0.037 | -55.47
-5.5 | -0.407 | 0.00849 | -0.038 | -47.972
-5 | -0.351 | 0.00861 | -0.039 | -40.738
-4.5 | -0.292 | 0.00833 | -0.04 | -35.114
-4 | -0.232 | 0.00804 | -0.041 | -28.883
-3.5 | -0.171 | 0.0081 | -0.043 | -21.148
-3 | -0.11 | 0.00783 | -0.044 | -14.037
-2.5 | -0.048 | 0.00768 | -0.045 | -6.232
-2 | 0.014 | 0.00748 | -0.046 | 1.932
-1.5 | 0.077 | 0.00728 | -0.047 | 10.578
-1 | 0.14 | 0.0071 | -0.048 | 19.712
-0.5 | 0.203 | 0.00448 | -0.049 | 45.255
0 | 0.265 | 0.00451 | -0.05 | 58.911
0.5 | 0.328 | 0.00435 | -0.051 | 75.361
1 | 0.39 | 0.00437 | -0.052 | 89.294
1.5 | 0.453 | 0.00438 | -0.053 | 103.332
2 | 0.515 | 0.00422 | -0.054 | 122.164
2.5 | 0.575 | 0.00425 | -0.055 | 135.222
3 | 0.636 | 0.00431 | -0.056 | 147.567
3.5 | 0.696 | 0.00471 | -0.057 | 147.801
4 | 0.746 | 0.01081 | -0.058 | 68.996
4.5 | 0.802 | 0.01126 | -0.059 | 71.255
5 | 0.857 | 0.01171 | -0.06 | 73.222
5.5 | 0.91 | 0.0122 | -0.061 | 74.595
6 | 0.961 | 0.01273 | -0.062 | 75.493
6.5 | 1.009 | 0.01328 | -0.063 | 75.971
7 | 1.053 | 0.01394 | -0.063 | 75.593
7.5 | 1.095 | 0.01457 | -0.064 | 75.114
8 | 1.131 | 0.01532 | -0.065 | 73.865
8.5 | 1.162 | 0.01609 | -0.066 | 72.235
9 | 1.183 | 0.01693 | -0.067 | 69.864
9.5 | 1.196 | 0.01789 | -0.068 | 66.839
10 | 1.201 | 0.01886 | -0.069 | 63.666
10.5 | 1.196 | 0.0199 | -0.07 | 60.111
11 | 1.181 | 0.02106 | -0.071 | 56.061
11.5 | 0.968 | 0.07482 | -0.037 | 12.943
12 | 0.941 | 0.08048 | -0.036 | 11.698
12.5 | 0.908 | 0.08587 | -0.036 | 10.578
13 | 0.867 | 0.09413 | -0.036 | 9.216
13.5 | 0.819 | 0.10042 | -0.035 | 8.16
14 | 0.762 | 0.10792 | -0.034 | 7.062
14.5 | 0.693 | 0.11744 | -0.034 | 5.9
15 | 0.619 | 0.12703 | -0.034 | 4.87

## 54. Re 2M Mach 0.25 (2)
BIGFOIL.COM POLAR EXPORT
NACA66-314 a=0.6
NACA66-314 a=0.6 |  |  |  | Cl Max: | 1.3073 | at alpha= | 15.5 | deg
XFOIL ncrit=9 |  |  |  | L/D Max: | 134.109 | at alpha= | 3 | deg
Re: | 2000000 |  |  | Cd Min: | 0.22195 | at alpha= | 20 | deg
Mach: | 0.25 |  |  | Cl=0 at alpha= | -2.3878 | deg
|  |  |  | @ Cl=0.1, Cd= | 0.0056421
|  |  |  | @ Cl=0.4, Cd= | 0.0046178
|  |  |  | @ Cl=0.6, Cd= | 0.0045943
alpha (deg) | Cl | Cd | Cm | Cl/Cd
-15.5 | -0.4323 | 0.15474 | -0.0395 | -2.7937
-15 | -0.4227 | 0.14595 | -0.0439 | -2.8962
-14.5 | -0.415 | 0.13681 | -0.0483 | -3.0334
-13.5 | -0.393 | 0.12307 | -0.0559 | -3.1933
-13 | -0.3847 | 0.11525 | -0.0601 | -3.338
-12.5 | -0.3921 | 0.10392 | -0.0655 | -3.7731
-12 | -0.6418 | 0.04596 | -0.0964 | -13.9643
-11.5 | -0.6998 | 0.03668 | -0.0938 | -19.0785
-11 | -0.7808 | 0.02741 | -0.0832 | -28.486
-10.5 | -0.8026 | 0.02262 | -0.0735 | -35.4819
-9.5 | -0.7384 | 0.01849 | -0.0665 | -39.9351
-9 | -0.6963 | 0.01674 | -0.0642 | -41.595
-8.5 | -0.6511 | 0.0151 | -0.0623 | -43.1192
-8 | -0.6031 | 0.01382 | -0.0607 | -43.6397
-7.5 | -0.553 | 0.0128 | -0.0594 | -43.2031
-7 | -0.5068 | 0.01143 | -0.0576 | -44.3395
-6.5 | -0.4558 | 0.01066 | -0.0565 | -42.758
-6 | -0.4018 | 0.01017 | -0.0559 | -39.5084
-5.5 | -0.3475 | 0.00972 | -0.0555 | -35.751
-5 | -0.2927 | 0.00932 | -0.0551 | -31.4056
-4.5 | -0.2401 | 0.00867 | -0.0544 | -27.6932
-4 | -0.1836 | 0.00835 | -0.0544 | -21.988
-3.5 | -0.1266 | 0.00806 | -0.0546 | -15.7072
-3 | -0.0702 | 0.00772 | -0.0547 | -9.0933
-2.5 | -0.0125 | 0.0075 | -0.055 | -1.6667
-2 | 0.0432 | 0.0071 | -0.0551 | 6.0845
-1.5 | 0.0895 | 0.00592 | -0.0539 | 15.1182
-1 | 0.1356 | 0.0047 | -0.0526 | 28.8511
-0.5 | 0.1952 | 0.00464 | -0.0533 | 42.069
0 | 0.2554 | 0.00461 | -0.0541 | 55.4013
0.5 | 0.3157 | 0.00459 | -0.0549 | 68.78
1.5 | 0.4371 | 0.00463 | -0.0568 | 94.406
2 | 0.4978 | 0.00459 | -0.0577 | 108.4532
2.5 | 0.558 | 0.00458 | -0.0585 | 121.8341
3 | 0.6169 | 0.0046 | -0.059 | 134.1087
3.5 | 0.6585 | 0.00546 | -0.0563 | 120.6044
4.5 | 0.6891 | 0.00846 | -0.0415 | 81.4539
5 | 0.6892 | 0.00993 | -0.0314 | 69.4058
5.5 | 0.7125 | 0.01109 | -0.0259 | 64.2471
6 | 0.7499 | 0.0118 | -0.0229 | 63.5508
6.5 | 0.7898 | 0.01246 | -0.0204 | 63.3868
7 | 0.8257 | 0.01333 | -0.0172 | 61.943
7.5 | 0.8647 | 0.01406 | -0.0146 | 61.5007
8 | 0.901 | 0.01489 | -0.0117 | 60.5104
8.5 | 0.9295 | 0.01604 | -0.0075 | 57.9489
9 | 0.9844 | 0.01706 | -0.0087 | 57.7022
9.5 | 1.0256 | 0.01826 | -0.0073 | 56.1665
10 | 1.0609 | 0.01951 | -0.0048 | 54.3772
10.5 | 1.082 | 0.02165 | -0.0007 | 49.9769
11 | 1.1178 | 0.02296 | 0.0016 | 48.6847
11.5 | 1.147 | 0.02477 | 0.0045 | 46.306
12 | 1.1803 | 0.02636 | 0.0067 | 44.7762
12.5 | 1.2095 | 0.02831 | 0.0092 | 42.7234
13 | 1.2231 | 0.03149 | 0.0128 | 38.8409
13.5 | 1.2518 | 0.03367 | 0.0149 | 37.1785
14 | 1.2687 | 0.03689 | 0.0176 | 34.3914
14.5 | 1.289 | 0.03999 | 0.0197 | 32.2331
15 | 1.3029 | 0.0438 | 0.0217 | 29.7466
15.5 | 1.3073 | 0.04877 | 0.0233 | 26.8054
16 | 1.3044 | 0.05485 | 0.0244 | 23.7812
16.5 | 1.2922 | 0.06256 | 0.0243 | 20.6554
17 | 1.2765 | 0.07141 | 0.0225 | 17.8756
17.5 | 1.2554 | 0.08195 | 0.0189 | 15.3191
18 | 1.2177 | 0.09612 | 0.0121 | 12.6685
18.5 | 1.1753 | 0.11263 | 0.0026 | 10.4351
19 | 1.1224 | 0.13275 | -0.0099 | 8.455
19.5 | 1.0635 | 0.15549 | -0.024 | 6.8397
20 | 0.8698 | 0.22195 | -0.0583 | 3.9189

## 55. Re 2M Mach 0.50 (1)
BIGFOIL.COM POLAR EXPORT
NACA66-314 a=0.6
NACA66-314 a=0.6 |  |  |  | Cl Max: | 1.198 | at alpha= | 20 | deg
JavaFoil+Calcfoil stall+Eppler ext transition |  |  |  | L/D Max: | 141.981 | at alpha= | 3 | deg
Re: | 2000000 |  |  | Cd Min: | 0.00411 | at alpha= | 0 | deg
Mach: | 0.5 |  |  | Cl=0 at alpha= | -2.1159 | deg
|  |  |  | @ Cl=0.1, Cd= | 0.007126
|  |  |  | @ Cl=0.4, Cd= | 0.00465
|  |  |  | @ Cl=0.6, Cd= | 0.0048286
alpha (deg) | Cl | Cd | Cm | Cl/Cd
-20 | -0.981 | 0.17404 | -0.007 | -5.638
-19.5 | -0.955 | 0.17068 | -0.007 | -5.593
-19 | -0.928 | 0.16427 | -0.008 | -5.647
-18.5 | -0.899 | 0.16021 | -0.008 | -5.613
-18 | -0.872 | 0.15507 | -0.008 | -5.624
-17.5 | -0.845 | 0.15323 | -0.009 | -5.515
-17 | -0.819 | 0.14556 | -0.009 | -5.624
-16.5 | -0.792 | 0.14331 | -0.01 | -5.524
-16 | -0.763 | 0.13903 | -0.01 | -5.487
-15.5 | -0.736 | 0.13445 | -0.01 | -5.472
-15 | -0.709 | 0.12713 | -0.011 | -5.576
-14.5 | -0.682 | 0.12311 | -0.011 | -5.539
-14 | -0.655 | 0.12066 | -0.012 | -5.427
-13.5 | -0.627 | 0.1134 | -0.012 | -5.526
-13 | -0.599 | 0.10675 | -0.012 | -5.612
-12.5 | -0.572 | 0.1038 | -0.013 | -5.511
-12 | -0.545 | 0.09877 | -0.013 | -5.515
-11.5 | -0.517 | 0.09964 | -0.014 | -5.194
-11 | -0.49 | 0.09035 | -0.014 | -5.426
-10.5 | -0.463 | 0.08866 | -0.015 | -5.224
-10 | -0.435 | 0.0797 | -0.015 | -5.456
-9.5 | -0.407 | 0.06933 | -0.015 | -5.876
-9 | -0.38 | 0.06245 | -0.016 | -6.085
-8.5 | -0.353 | 0.05701 | -0.016 | -6.187
-8 | -0.326 | 0.05172 | -0.018 | -6.295
-7.5 | -0.297 | 0.05764 | -0.017 | -5.158
-7 | -0.378 | 0.05012 | -0.017 | -7.546
-6.5 | -0.408 | 0.04371 | -0.019 | -9.34
-6 | -0.388 | 0.04018 | -0.02 | -9.66
-5.5 | -0.434 | 0.01001 | -0.042 | -43.332
-5 | -0.38 | 0.0096 | -0.044 | -39.587
-4.5 | -0.32 | 0.00924 | -0.045 | -34.654
-4 | -0.256 | 0.00883 | -0.046 | -28.969
-3.5 | -0.19 | 0.00754 | -0.047 | -25.161
-3 | -0.122 | 0.00771 | -0.049 | -15.813
-2.5 | -0.053 | 0.00745 | -0.05 | -7.146
-2 | 0.016 | 0.00737 | -0.051 | 2.187
-1.5 | 0.086 | 0.0072 | -0.052 | 11.928
-1 | 0.156 | 0.00683 | -0.053 | 22.907
-0.5 | 0.227 | 0.00428 | -0.055 | 52.873
0 | 0.296 | 0.00411 | -0.056 | 71.951
0.5 | 0.365 | 0.00462 | -0.057 | 79.107
1 | 0.435 | 0.00468 | -0.058 | 92.86
1.5 | 0.504 | 0.00473 | -0.059 | 106.482
2 | 0.573 | 0.0048 | -0.06 | 119.367
2.5 | 0.639 | 0.00487 | -0.061 | 131.116
3 | 0.705 | 0.00497 | -0.063 | 141.981
3.5 | 0.761 | 0.01168 | -0.063 | 65.156
4 | 0.824 | 0.01235 | -0.064 | 66.744
4.5 | 0.884 | 0.01295 | -0.065 | 68.271
5 | 0.94 | 0.01363 | -0.066 | 68.961
5.5 | 0.991 | 0.01434 | -0.067 | 69.056
6 | 1.033 | 0.01524 | -0.068 | 67.77
6.5 | 1.063 | 0.01621 | -0.069 | 65.58
7 | 1.073 | 0.01731 | -0.07 | 61.983
7.5 | 1.043 | 0.01848 | -0.071 | 56.453
8 | 0.683 | 0.05414 | -0.032 | 12.61
8.5 | 0.582 | 0.06036 | -0.033 | 9.635
9 | 0.608 | 0.07525 | -0.032 | 8.083
9.5 | 0.636 | 0.07891 | -0.034 | 8.055
10 | 0.662 | 0.08303 | -0.035 | 7.979
10.5 | 0.689 | 0.08738 | -0.035 | 7.887
11 | 0.716 | 0.08931 | -0.036 | 8.017
11.5 | 0.744 | 0.10036 | -0.039 | 7.41
12 | 0.77 | 0.10366 | -0.039 | 7.43
12.5 | 0.797 | 0.10707 | -0.04 | 7.441
13 | 0.823 | 0.1102 | -0.04 | 7.469
13.5 | 0.851 | 0.11589 | -0.043 | 7.344
14 | 0.878 | 0.1166 | -0.044 | 7.527
14.5 | 0.904 | 0.12477 | -0.044 | 7.243
15 | 0.93 | 0.13111 | -0.046 | 7.096
15.5 | 0.96 | 0.13748 | -0.05 | 6.983
16 | 0.985 | 0.14077 | -0.049 | 6.995
16.5 | 1.011 | 0.14538 | -0.05 | 6.956
17 | 1.038 | 0.14924 | -0.052 | 6.957
17.5 | 1.066 | 0.15551 | -0.054 | 6.854
18 | 1.092 | 0.15932 | -0.054 | 6.853
18.5 | 1.118 | 0.16323 | -0.055 | 6.849
19 | 1.145 | 0.16871 | -0.057 | 6.788
19.5 | 1.175 | 0.17966 | -0.06 | 6.542
20 | 1.198 | 0.18188 | -0.059 | 6.588

## 56. Re 2M Mach 0.50 (2)
BIGFOIL.COM POLAR EXPORT
NACA66-314 a=0.6
NACA66-314 a=0.6 |  |  |  | Cl Max: | 1.0212 | at alpha= | 10.5 | deg
XFOIL ncrit=9 |  |  |  | L/D Max: | 143.198 | at alpha= | 3 | deg
Re: | 2000000 |  |  | Cd Min: | 0.21511 | at alpha= | -20 | deg
Mach: | 0.5 |  |  | Cl=0 at alpha= | -2.4845 | deg
|  |  |  | @ Cl=0.1, Cd= | 0.0072653
|  |  |  | @ Cl=0.4, Cd= | 0.0050087
|  |  |  | @ Cl=0.6, Cd= | 0.0049438
alpha (deg) | Cl | Cd | Cm | Cl/Cd
-20 | -0.4782 | 0.21511 | 0.0186 | -2.223
-19.5 | -0.4624 | 0.20702 | 0.0135 | -2.2336
-18.5 | -0.4307 | 0.19238 | 0.0036 | -2.2388
-18 | -0.4162 | 0.18448 | -0.0015 | -2.2561
-17.5 | -0.3988 | 0.17836 | -0.0064 | -2.2359
-17 | -0.3825 | 0.17172 | -0.0113 | -2.2275
-16.5 | -0.3679 | 0.16464 | -0.0164 | -2.2346
-16 | -0.3528 | 0.15815 | -0.0213 | -2.2308
-15 | -0.326 | 0.14466 | -0.032 | -2.2536
-14.5 | -0.3126 | 0.13856 | -0.0366 | -2.2561
-14 | -0.3696 | 0.14554 | -0.0537 | -2.5395
-13 | -0.3397 | 0.12911 | -0.0634 | -2.6311
-12.5 | -0.3275 | 0.12048 | -0.068 | -2.7183
-12 | -0.319 | 0.11222 | -0.0719 | -2.8426
-11.5 | -0.3096 | 0.10406 | -0.0764 | -2.9752
-11 | -0.3072 | 0.09476 | -0.0813 | -3.2419
-10.5 | -0.3077 | 0.08529 | -0.0866 | -3.6077
-10 | -0.3177 | 0.07466 | -0.0927 | -4.2553
-9.5 | -0.3304 | 0.06331 | -0.1003 | -5.2188
-9 | -0.3641 | 0.04992 | -0.1103 | -7.2937
-8.5 | -0.3986 | 0.04188 | -0.1109 | -9.5177
-8 | -0.4339 | 0.03551 | -0.1057 | -12.2191
-7.5 | -0.4646 | 0.03008 | -0.0962 | -15.4455
-7 | -0.4737 | 0.02359 | -0.0881 | -20.0805
-6 | -0.4128 | 0.01418 | -0.0777 | -29.1114
-5.5 | -0.3564 | 0.01218 | -0.0751 | -29.2611
-5 | -0.3001 | 0.0109 | -0.0725 | -27.5321
-4.5 | -0.243 | 0.01003 | -0.0702 | -24.2273
-4 | -0.1884 | 0.00913 | -0.0677 | -20.6353
-3.5 | -0.1269 | 0.00867 | -0.0666 | -14.6367
-3 | -0.0649 | 0.00828 | -0.0658 | -7.8382
-2.5 | -0.002 | 0.00798 | -0.0653 | -0.25063
-2 | 0.0624 | 0.00771 | -0.0652 | 8.0934
-1.5 | 0.1199 | 0.00703 | -0.0643 | 17.0555
-1 | 0.162 | 0.00533 | -0.0612 | 30.394
-0.5 | 0.2232 | 0.00491 | -0.0608 | 45.4582
0 | 0.2918 | 0.00494 | -0.0617 | 59.0688
0.5 | 0.3604 | 0.00498 | -0.0626 | 72.3695
1 | 0.4294 | 0.00503 | -0.0636 | 85.3678
1.5 | 0.4989 | 0.00501 | -0.0647 | 99.5808
2.5 | 0.6364 | 0.00492 | -0.066 | 129.3496
3 | 0.7031 | 0.00491 | -0.066 | 143.1976
3.5 | 0.7149 | 0.00645 | -0.0559 | 110.8372
4.5 | 0.6711 | 0.01063 | -0.026 | 63.1326
5 | 0.668 | 0.01309 | -0.0161 | 51.0313
5.5 | 0.7031 | 0.01434 | -0.0117 | 49.0307
6 | 0.7455 | 0.0154 | -0.0082 | 48.4091
6.5 | 0.7865 | 0.01657 | -0.0045 | 47.4653
7 | 0.8254 | 0.01788 | -0.0004 | 46.1633
7.5 | 0.8632 | 0.0193 | 0.0039 | 44.7254
8 | 0.8958 | 0.02103 | 0.0087 | 42.5963
8.5 | 0.9193 | 0.02318 | 0.0147 | 39.6592
9.5 | 0.9951 | 0.02898 | 0.0198 | 34.3375
10 | 1.0186 | 0.03237 | 0.0246 | 31.4674
10.5 | 1.0212 | 0.0379 | 0.03 | 26.9446
11 | 1.0022 | 0.04566 | 0.0341 | 21.9492
11.5 | 0.9768 | 0.05442 | 0.0357 | 17.9493
12 | 0.9455 | 0.06488 | 0.0342 | 14.5731
12.5 | 0.9132 | 0.07713 | 0.0292 | 11.8398
13 | 0.8802 | 0.09157 | 0.0206 | 9.6123
13.5 | 0.8538 | 0.10732 | 0.0102 | 7.9556
14 | 0.8245 | 0.12533 | -0.0006 | 6.5786
14.5 | 0.8101 | 0.13994 | -0.0092 | 5.7889
15 | 0.7959 | 0.15522 | -0.018 | 5.1276
15.5 | 0.7903 | 0.16962 | -0.0258 | 4.6592

## 57. Re 3M Mach 0.00 (1)
BIGFOIL.COM POLAR EXPORT
NACA66-314 a=0.6
NACA66-314 a=0.6 |  |  |  | Cl Max: | 1.26 | at alpha= | 11.5 | deg
JavaFoil+Calcfoil stall+Eppler ext transition |  |  |  | L/D Max: | 164.527 | at alpha= | 3.5 | deg
Re: | 3000000 |  |  | Cd Min: | 0.00396 | at alpha= | 2 | deg
Mach: | 0 |  |  | Cl=0 at alpha= | -2.1167 | deg
|  |  |  | @ Cl=0.1, Cd= | 0.0055739
|  |  |  | @ Cl=0.4, Cd= | 0.0041236
|  |  |  | @ Cl=0.6, Cd= | 0.0040242
alpha (deg) | Cl | Cd | Cm | Cl/Cd
-15 | -0.721 | 0.10742 | -0.009 | -6.715
-14.5 | -0.734 | 0.10022 | -0.009 | -7.323
-14 | -0.739 | 0.09517 | -0.01 | -7.764
-13.5 | -0.738 | 0.09012 | -0.011 | -8.186
-13 | -0.734 | 0.08488 | -0.011 | -8.646
-12.5 | -0.727 | 0.07952 | -0.012 | -9.147
-12 | -0.718 | 0.0743 | -0.013 | -9.661
-11.5 | -0.705 | 0.06989 | -0.013 | -10.089
-11 | -0.691 | 0.06454 | -0.015 | -10.704
-10.5 | -0.687 | 0.05184 | -0.019 | -13.257
-10 | -0.787 | 0.01185 | -0.028 | -66.46
-9.5 | -0.759 | 0.01118 | -0.029 | -67.907
-9 | -0.725 | 0.0107 | -0.03 | -67.778
-8.5 | -0.688 | 0.01023 | -0.031 | -67.193
-8 | -0.646 | 0.00977 | -0.032 | -66.143
-7.5 | -0.602 | 0.00832 | -0.033 | -72.344
-7 | -0.554 | 0.00851 | -0.034 | -65.191
-6.5 | -0.505 | 0.00867 | -0.035 | -58.215
-6 | -0.452 | 0.00873 | -0.036 | -51.767
-5.5 | -0.397 | 0.00838 | -0.037 | -47.435
-5 | -0.341 | 0.0081 | -0.038 | -42.142
-4.5 | -0.284 | 0.00784 | -0.039 | -36.231
-4 | -0.225 | 0.00761 | -0.04 | -29.611
-3.5 | -0.166 | 0.00736 | -0.041 | -22.588
-3 | -0.106 | 0.00715 | -0.042 | -14.885
-2.5 | -0.046 | 0.007 | -0.043 | -6.626
-2 | 0.014 | 0.00684 | -0.044 | 2.047
-1.5 | 0.075 | 0.00666 | -0.045 | 11.19
-1 | 0.136 | 0.00401 | -0.046 | 33.77
-0.5 | 0.196 | 0.00404 | -0.047 | 48.612
0 | 0.257 | 0.00405 | -0.048 | 63.479
0.5 | 0.318 | 0.0041 | -0.05 | 77.463
1 | 0.378 | 0.00412 | -0.051 | 91.757
1.5 | 0.439 | 0.00413 | -0.052 | 106.265
2 | 0.5 | 0.00396 | -0.053 | 126.307
2.5 | 0.558 | 0.00401 | -0.054 | 139.244
3 | 0.617 | 0.00403 | -0.055 | 153.201
3.5 | 0.676 | 0.00411 | -0.056 | 164.527
4 | 0.725 | 0.00972 | -0.056 | 74.635
4.5 | 0.781 | 0.01011 | -0.057 | 77.256
5 | 0.835 | 0.01047 | -0.058 | 79.746
5.5 | 0.888 | 0.01087 | -0.059 | 81.634
6 | 0.938 | 0.0113 | -0.06 | 83.042
6.5 | 0.987 | 0.0118 | -0.061 | 83.676
7 | 1.034 | 0.01229 | -0.062 | 84.133
7.5 | 1.077 | 0.01281 | -0.063 | 84.108
8 | 1.118 | 0.01341 | -0.064 | 83.416
8.5 | 1.155 | 0.01404 | -0.064 | 82.283
9 | 1.185 | 0.01464 | -0.065 | 80.949
9.5 | 1.211 | 0.01538 | -0.066 | 78.705
10 | 1.231 | 0.01612 | -0.067 | 76.384
10.5 | 1.246 | 0.01696 | -0.068 | 73.477
11 | 1.256 | 0.01772 | -0.069 | 70.861
11.5 | 1.26 | 0.01867 | -0.07 | 67.512
12 | 1.259 | 0.01972 | -0.07 | 63.841
12.5 | 1.252 | 0.02103 | -0.071 | 59.545
13 | 1.241 | 0.02229 | -0.072 | 55.652
13.5 | 1.222 | 0.02413 | -0.072 | 50.657
14 | 1.194 | 0.02666 | -0.073 | 44.81
14.5 | 1.008 | 0.08809 | -0.051 | 11.438
15 | 0.966 | 0.1022 | -0.044 | 9.457
15.5 | 0.935 | 0.11016 | -0.043 | 8.486
16 | 0.902 | 0.11933 | -0.04 | 7.557
16.5 | 0.87 | 0.12569 | -0.041 | 6.923

## 58. Re 3M Mach 0.00 (2)
BIGFOIL.COM POLAR EXPORT
NACA66-314 a=0.6
NACA66-314 a=0.6 |  |  |  | Cl Max: | 1.5503 | at alpha= | 19.5 | deg
XFOIL ncrit=9 |  |  |  | L/D Max: | 137.354 | at alpha= | 2.5 | deg
Re: | 3000000 |  |  | Cd Min: | 0.10089 | at alpha= | -19 | deg
Mach: | 0 |  |  | Cl=0 at alpha= | -2.3435 | deg
|  |  |  | @ Cl=0.1, Cd= | 0.0054322
|  |  |  | @ Cl=0.4, Cd= | 0.0038844
|  |  |  | @ Cl=0.6, Cd= | 0.0049134
alpha (deg) | Cl | Cd | Cm | Cl/Cd
-19 | -0.913 | 0.10089 | -0.0563 | -9.0495
-18.5 | -1.0606 | 0.0628 | -0.0812 | -16.8885
-18 | -1.0856 | 0.05274 | -0.0865 | -20.584
-17.5 | -1.1266 | 0.04266 | -0.0897 | -26.4088
-17 | -1.1562 | 0.0357 | -0.089 | -32.3866
-16.5 | -1.1837 | 0.02991 | -0.0858 | -39.5754
-16 | -1.1939 | 0.02596 | -0.0816 | -45.99
-15.5 | -1.1853 | 0.0235 | -0.078 | -50.4383
-15 | -1.1607 | 0.02211 | -0.0754 | -52.4966
-14.5 | -1.1302 | 0.02116 | -0.0732 | -53.4121
-14 | -1.1126 | 0.01935 | -0.069 | -57.4987
-13.5 | -1.0766 | 0.01879 | -0.0669 | -57.2964
-13 | -1.0475 | 0.01777 | -0.0636 | -58.9477
-12.5 | -1.0189 | 0.01677 | -0.0599 | -60.7573
-12 | -0.9825 | 0.01588 | -0.0575 | -61.8703
-11.5 | -0.9405 | 0.01514 | -0.056 | -62.1202
-11 | -0.895 | 0.01456 | -0.0549 | -61.4698
-10.5 | -0.8474 | 0.01407 | -0.0542 | -60.2274
-10 | -0.8084 | 0.01268 | -0.0522 | -63.7539
-9.5 | -0.7638 | 0.01177 | -0.0509 | -64.8938
-9 | -0.715 | 0.01115 | -0.0503 | -64.1256
-8.5 | -0.6646 | 0.01065 | -0.0499 | -62.4038
-8 | -0.6136 | 0.01018 | -0.0497 | -60.275
-7.5 | -0.5615 | 0.00979 | -0.0495 | -57.3544
-7 | -0.5085 | 0.00946 | -0.0496 | -53.7526
-6.5 | -0.4571 | 0.00891 | -0.0493 | -51.3019
-6 | -0.4043 | 0.00848 | -0.0492 | -47.6769
-5.5 | -0.3498 | 0.00819 | -0.0495 | -42.7106
-5 | -0.295 | 0.00793 | -0.0498 | -37.2005
-4.5 | -0.2404 | 0.00763 | -0.05 | -31.5072
-4 | -0.1857 | 0.00736 | -0.0503 | -25.231
-3.5 | -0.1298 | 0.00716 | -0.0508 | -18.1285
-3 | -0.0737 | 0.00693 | -0.0513 | -10.6349
-2.5 | -0.0174 | 0.00673 | -0.0518 | -2.5854
-2 | 0.0382 | 0.00644 | -0.0523 | 5.9317
-1.5 | 0.0887 | 0.00565 | -0.052 | 15.6991
-1 | 0.138 | 0.0047 | -0.0517 | 29.3617
-0.5 | 0.1893 | 0.00395 | -0.0515 | 47.9241
0 | 0.2472 | 0.00392 | -0.0523 | 63.0612
0.5 | 0.3059 | 0.00388 | -0.0533 | 78.8402
1 | 0.3646 | 0.00386 | -0.0542 | 94.456
1.5 | 0.4227 | 0.0039 | -0.0551 | 108.3846
2 | 0.4817 | 0.00387 | -0.0561 | 124.4703
2.5 | 0.5398 | 0.00393 | -0.057 | 137.3537
3 | 0.5894 | 0.00446 | -0.0563 | 132.1525
3.5 | 0.6226 | 0.00588 | -0.0529 | 105.8844
4 | 0.6547 | 0.00706 | -0.0491 | 92.7337
4.5 | 0.6818 | 0.00821 | -0.0443 | 83.0451
5 | 0.7068 | 0.00908 | -0.039 | 77.8414
5.5 | 0.7391 | 0.00963 | -0.035 | 76.7497
6 | 0.7775 | 0.01009 | -0.0323 | 77.0565
6.5 | 0.8149 | 0.01065 | -0.0296 | 76.5164
7 | 0.8546 | 0.01114 | -0.0274 | 76.7145
7.5 | 0.8923 | 0.01174 | -0.025 | 76.0051
8 | 0.9286 | 0.01243 | -0.0225 | 74.7064
8.5 | 0.9664 | 0.01305 | -0.0202 | 74.0536
9 | 1.0024 | 0.01372 | -0.0177 | 73.0612
9.5 | 1.0347 | 0.01447 | -0.0146 | 71.5066
10 | 1.0911 | 0.01548 | -0.0171 | 70.4845
10.5 | 1.1236 | 0.01636 | -0.0144 | 68.6797
11 | 1.1603 | 0.01725 | -0.0126 | 67.2638
11.5 | 1.1954 | 0.01825 | -0.0107 | 65.5014
12 | 1.2265 | 0.01951 | -0.0085 | 62.8652
12.5 | 1.2551 | 0.02096 | -0.006 | 59.8807
13 | 1.2876 | 0.02217 | -0.0042 | 58.0785
13.5 | 1.3187 | 0.02351 | -0.0023 | 56.091
14 | 1.3493 | 0.02491 | -0.0005 | 54.167
14.5 | 1.3776 | 0.02651 | 0.0013 | 51.9653
15 | 1.4028 | 0.02838 | 0.0033 | 49.4292
15.5 | 1.4223 | 0.03074 | 0.0056 | 46.2687
16 | 1.4426 | 0.03315 | 0.0075 | 43.5173
16.5 | 1.468 | 0.03521 | 0.0089 | 41.6927
17 | 1.4886 | 0.03774 | 0.0103 | 39.4436
17.5 | 1.5078 | 0.04049 | 0.0116 | 37.2388
18 | 1.5231 | 0.04371 | 0.0128 | 34.8456
18.5 | 1.5397 | 0.04692 | 0.0136 | 32.8154
19 | 1.5482 | 0.05111 | 0.0144 | 30.2915
19.5 | 1.5503 | 0.05621 | 0.0147 | 27.5805
20 | 1.5488 | 0.06209 | 0.0144 | 24.9444

## 59. Re 3M Mach 0.10 (1)
BIGFOIL.COM POLAR EXPORT
NACA66-314 a=0.6
NACA66-314 a=0.6 |  |  |  | Cl Max: | 1.25 | at alpha= | 11.5 | deg
JavaFoil+Calcfoil stall+Eppler ext transition |  |  |  | L/D Max: | 165.156 | at alpha= | 3.5 | deg
Re: | 3000000 |  |  | Cd Min: | 0.004 | at alpha= | 2 | deg
Mach: | 0.1 |  |  | Cl=0 at alpha= | -2.1147 | deg
|  |  |  | @ Cl=0.1, Cd= | 0.0055703
|  |  |  | @ Cl=0.4, Cd= | 0.0041364
|  |  |  | @ Cl=0.6, Cd= | 0.0040431
alpha (deg) | Cl | Cd | Cm | Cl/Cd
-15 | -0.695 | 0.10779 | -0.009 | -6.446
-14.5 | -0.711 | 0.10198 | -0.009 | -6.971
-14 | -0.719 | 0.09701 | -0.01 | -7.415
-13.5 | -0.721 | 0.09146 | -0.01 | -7.883
-13 | -0.719 | 0.08559 | -0.011 | -8.406
-12.5 | -0.715 | 0.08055 | -0.012 | -8.881
-12 | -0.708 | 0.07542 | -0.013 | -9.392
-11.5 | -0.697 | 0.07063 | -0.013 | -9.874
-11 | -0.684 | 0.06607 | -0.014 | -10.348
-10.5 | -0.67 | 0.05952 | -0.016 | -11.26
-10 | -0.782 | 0.01207 | -0.028 | -64.777
-9.5 | -0.757 | 0.01133 | -0.029 | -66.769
-9 | -0.724 | 0.0108 | -0.03 | -67.046
-8.5 | -0.688 | 0.01033 | -0.031 | -66.559
-8 | -0.647 | 0.00985 | -0.032 | -65.699
-7.5 | -0.603 | 0.00838 | -0.033 | -71.928
-7 | -0.556 | 0.00855 | -0.034 | -65.045
-6.5 | -0.506 | 0.00871 | -0.035 | -58.116
-6 | -0.454 | 0.00873 | -0.036 | -51.972
-5.5 | -0.399 | 0.00839 | -0.037 | -47.554
-5 | -0.343 | 0.00812 | -0.038 | -42.212
-4.5 | -0.285 | 0.00782 | -0.039 | -36.473
-4 | -0.226 | 0.00767 | -0.04 | -29.536
-3.5 | -0.167 | 0.00744 | -0.041 | -22.457
-3 | -0.107 | 0.0072 | -0.042 | -14.863
-2.5 | -0.047 | 0.007 | -0.044 | -6.653
-2 | 0.014 | 0.00682 | -0.045 | 2.064
-1.5 | 0.075 | 0.00664 | -0.046 | 11.282
-1 | 0.136 | 0.00403 | -0.047 | 33.794
-0.5 | 0.197 | 0.00402 | -0.048 | 49.023
0 | 0.258 | 0.00408 | -0.049 | 63.357
0.5 | 0.319 | 0.00409 | -0.05 | 78.117
1 | 0.38 | 0.00412 | -0.051 | 92.338
1.5 | 0.441 | 0.00417 | -0.052 | 105.941
2 | 0.502 | 0.004 | -0.053 | 125.362
2.5 | 0.561 | 0.00401 | -0.054 | 139.766
3 | 0.62 | 0.00406 | -0.055 | 152.696
3.5 | 0.679 | 0.00411 | -0.056 | 165.156
4 | 0.729 | 0.00978 | -0.056 | 74.486
4.5 | 0.784 | 0.01016 | -0.057 | 77.212
5 | 0.839 | 0.01054 | -0.058 | 79.595
5.5 | 0.891 | 0.01094 | -0.059 | 81.507
6 | 0.942 | 0.01139 | -0.06 | 82.715
6.5 | 0.991 | 0.01187 | -0.061 | 83.489
7 | 1.037 | 0.01239 | -0.062 | 83.692
7.5 | 1.081 | 0.01291 | -0.063 | 83.696
8 | 1.121 | 0.01352 | -0.064 | 82.922
8.5 | 1.157 | 0.01425 | -0.065 | 81.201
9 | 1.186 | 0.01484 | -0.066 | 79.926
9.5 | 1.21 | 0.01551 | -0.067 | 78.017
10 | 1.229 | 0.01632 | -0.067 | 75.278
10.5 | 1.242 | 0.01718 | -0.068 | 72.296
11 | 1.249 | 0.01802 | -0.069 | 69.304
11.5 | 1.25 | 0.01904 | -0.07 | 65.654
12 | 1.245 | 0.02003 | -0.071 | 62.167
12.5 | 1.234 | 0.02144 | -0.071 | 57.571
13 | 1.218 | 0.02278 | -0.072 | 53.497
13.5 | 1.194 | 0.02516 | -0.072 | 47.431
14 | 1.011 | 0.08169 | -0.052 | 12.37
14.5 | 0.961 | 0.09894 | -0.043 | 9.717
15 | 0.929 | 0.10607 | -0.042 | 8.755
15.5 | 0.893 | 0.11375 | -0.04 | 7.852
16 | 0.858 | 0.12212 | -0.039 | 7.024
16.5 | 0.822 | 0.12762 | -0.039 | 6.44

## 60. Re 3M Mach 0.10 (2)
BIGFOIL.COM POLAR EXPORT
NACA66-314 a=0.6
NACA66-314 a=0.6 |  |  |  | Cl Max: | 1.532 | at alpha= | 20 | deg
XFOIL ncrit=9 |  |  |  | L/D Max: | 137.843 | at alpha= | 2.5 | deg
Re: | 3000000 |  |  | Cd Min: | 0.07427 | at alpha= | -18 | deg
Mach: | 0.1 |  |  | Cl=0 at alpha= | -2.3476 | deg
|  |  |  | @ Cl=0.1, Cd= | 0.0054783
|  |  |  | @ Cl=0.4, Cd= | 0.0038927
|  |  |  | @ Cl=0.6, Cd= | 0.0048203
alpha (deg) | Cl | Cd | Cm | Cl/Cd
-18 | -0.9731 | 0.07427 | -0.074 | -13.1022
-17.5 | -1.0537 | 0.05287 | -0.0882 | -19.93
-17 | -1.0821 | 0.04391 | -0.0915 | -24.6436
-16.5 | -1.1181 | 0.03618 | -0.0912 | -30.9038
-16 | -1.1552 | 0.02962 | -0.0876 | -39.0007
-15.5 | -1.1572 | 0.02621 | -0.0838 | -44.1511
-15 | -1.1406 | 0.0242 | -0.0808 | -47.1322
-14.5 | -1.113 | 0.023 | -0.0783 | -48.3913
-14 | -1.1019 | 0.02069 | -0.0737 | -53.2576
-13.5 | -1.0663 | 0.02007 | -0.0715 | -53.129
-13 | -1.0397 | 0.01882 | -0.0679 | -55.2444
-12.5 | -1.0136 | 0.01757 | -0.0638 | -57.6892
-12 | -0.9825 | 0.01653 | -0.0602 | -59.4374
-11.5 | -0.942 | 0.01565 | -0.0583 | -60.1917
-11 | -0.8976 | 0.01495 | -0.0569 | -60.0401
-10.5 | -0.8508 | 0.01436 | -0.0559 | -59.2479
-10 | -0.8048 | 0.0136 | -0.0548 | -59.1765
-9.5 | -0.7664 | 0.01203 | -0.0524 | -63.7074
-9 | -0.718 | 0.01133 | -0.0516 | -63.3716
-8.5 | -0.6675 | 0.01079 | -0.051 | -61.8628
-8 | -0.6164 | 0.0103 | -0.0506 | -59.8447
-7.5 | -0.5642 | 0.00988 | -0.0504 | -57.1053
-7 | -0.511 | 0.00951 | -0.0503 | -53.7329
-6.5 | -0.4585 | 0.00903 | -0.0501 | -50.7752
-6 | -0.4061 | 0.00852 | -0.0498 | -47.6643
-5.5 | -0.3514 | 0.00822 | -0.05 | -42.7494
-5 | -0.2963 | 0.00795 | -0.0503 | -37.2704
-4.5 | -0.2412 | 0.00768 | -0.0505 | -31.4062
-4 | -0.1864 | 0.00739 | -0.0507 | -25.2233
-3.5 | -0.1301 | 0.00718 | -0.0512 | -18.1198
-3 | -0.0737 | 0.00695 | -0.0517 | -10.6043
-2.5 | -0.0171 | 0.00674 | -0.0522 | -2.5371
-2 | 0.039 | 0.00648 | -0.0527 | 6.0185
-1.5 | 0.0896 | 0.00568 | -0.0524 | 15.7746
-1 | 0.1391 | 0.00472 | -0.052 | 29.4703
-0.5 | 0.1904 | 0.00396 | -0.0518 | 48.0808
0 | 0.2487 | 0.00393 | -0.0526 | 63.2824
0.5 | 0.3078 | 0.00389 | -0.0536 | 79.126
1 | 0.3667 | 0.00387 | -0.0545 | 94.7545
1.5 | 0.4253 | 0.00391 | -0.0554 | 108.7724
2 | 0.4846 | 0.00388 | -0.0565 | 124.8969
2.5 | 0.5431 | 0.00394 | -0.0573 | 137.8426
3 | 0.5925 | 0.00449 | -0.0566 | 131.9599
3.5 | 0.6252 | 0.00593 | -0.0529 | 105.43
4 | 0.6568 | 0.00711 | -0.049 | 92.3769
4.5 | 0.6824 | 0.00827 | -0.0439 | 82.5151
5 | 0.7044 | 0.00914 | -0.0378 | 77.0678
5.5 | 0.7378 | 0.00971 | -0.034 | 75.9835
6 | 0.7767 | 0.01019 | -0.0314 | 76.2218
6.5 | 0.8145 | 0.01076 | -0.0287 | 75.697
7 | 0.8543 | 0.01127 | -0.0265 | 75.803
7.5 | 0.892 | 0.0119 | -0.024 | 74.958
8 | 0.9288 | 0.0126 | -0.0215 | 73.7143
8.5 | 0.9669 | 0.01323 | -0.0192 | 73.0839
9 | 1.0029 | 0.01394 | -0.0166 | 71.944
9.5 | 1.0341 | 0.01476 | -0.0132 | 70.061
10.5 | 1.1247 | 0.01668 | -0.0131 | 67.4281
11 | 1.1613 | 0.01763 | -0.0112 | 65.8707
11.5 | 1.1966 | 0.01865 | -0.0093 | 64.1609
12 | 1.2254 | 0.02011 | -0.0066 | 60.9349
12.5 | 1.256 | 0.02148 | -0.0043 | 58.473
13 | 1.2886 | 0.02275 | -0.0024 | 56.6418
13.5 | 1.3196 | 0.02416 | -0.0004 | 54.6192
14 | 1.3491 | 0.02569 | 0.0015 | 52.5146
14.5 | 1.3775 | 0.02739 | 0.0035 | 50.2921
15 | 1.4003 | 0.02952 | 0.0057 | 47.4356
15.5 | 1.4172 | 0.03222 | 0.0082 | 43.9851
16 | 1.4425 | 0.03434 | 0.0098 | 42.0064
16.5 | 1.4657 | 0.03669 | 0.0113 | 39.9482
17 | 1.4854 | 0.03944 | 0.0128 | 37.6623
17.5 | 1.5031 | 0.04248 | 0.0141 | 35.3837
18 | 1.5162 | 0.04608 | 0.0153 | 32.9036
18.5 | 1.528 | 0.04999 | 0.0161 | 30.5661
19 | 1.5277 | 0.05539 | 0.0167 | 27.5808
19.5 | 1.5278 | 0.06113 | 0.0166 | 24.9926
20 | 1.532 | 0.0667 | 0.0158 | 22.9685

## 61. Re 3M Mach 0.25 (1)
BIGFOIL.COM POLAR EXPORT
NACA66-314 a=0.6
NACA66-314 a=0.6 |  |  |  | Cl Max: | 1.203 | at alpha= | 10 | deg
JavaFoil+Calcfoil stall+Eppler ext transition |  |  |  | L/D Max: | 176.403 | at alpha= | 3.5 | deg
Re: | 3000000 |  |  | Cd Min: | 0.00395 | at alpha= | 3.5 | deg
Mach: | 0.25 |  |  | Cl=0 at alpha= | -2.1129 | deg
|  |  |  | @ Cl=0.1, Cd= | 0.0066843
|  |  |  | @ Cl=0.4, Cd= | 0.0041268
|  |  |  | @ Cl=0.6, Cd= | 0.0040775
alpha (deg) | Cl | Cd | Cm | Cl/Cd
-13.5 | -0.574 | 0.09927 | -0.01 | -5.783
-13 | -0.597 | 0.09344 | -0.01 | -6.388
-12.5 | -0.615 | 0.08723 | -0.011 | -7.045
-12 | -0.627 | 0.07981 | -0.012 | -7.854
-11.5 | -0.633 | 0.07505 | -0.012 | -8.436
-11 | -0.634 | 0.06989 | -0.013 | -9.069
-10.5 | -0.629 | 0.06543 | -0.014 | -9.613
-10 | -0.619 | 0.06067 | -0.015 | -10.209
-9.5 | -0.605 | 0.05621 | -0.016 | -10.763
-9 | -0.589 | 0.04982 | -0.019 | -11.826
-8.5 | -0.683 | 0.01081 | -0.032 | -63.128
-8 | -0.648 | 0.01029 | -0.033 | -62.944
-7.5 | -0.608 | 0.00976 | -0.034 | -62.251
-7 | -0.563 | 0.00938 | -0.035 | -59.962
-6.5 | -0.514 | 0.00849 | -0.036 | -60.577
-6 | -0.462 | 0.00816 | -0.037 | -56.648
-5.5 | -0.408 | 0.00826 | -0.038 | -49.373
-5 | -0.351 | 0.00828 | -0.039 | -42.424
-4.5 | -0.292 | 0.00799 | -0.04 | -36.58
-4 | -0.232 | 0.00783 | -0.041 | -29.655
-3.5 | -0.171 | 0.00753 | -0.043 | -22.759
-3 | -0.11 | 0.00731 | -0.044 | -15.033
-2.5 | -0.048 | 0.0071 | -0.045 | -6.738
-2 | 0.014 | 0.00693 | -0.046 | 2.086
-1.5 | 0.077 | 0.00675 | -0.047 | 11.411
-1 | 0.14 | 0.00657 | -0.048 | 21.284
-0.5 | 0.203 | 0.00408 | -0.049 | 49.632
0 | 0.265 | 0.00408 | -0.05 | 65.093
0.5 | 0.328 | 0.00413 | -0.051 | 79.434
1 | 0.391 | 0.00415 | -0.052 | 94.17
1.5 | 0.453 | 0.00399 | -0.053 | 113.65
2 | 0.516 | 0.00404 | -0.054 | 127.735
2.5 | 0.576 | 0.00405 | -0.055 | 142.164
3 | 0.637 | 0.00412 | -0.056 | 154.396
3.5 | 0.697 | 0.00395 | -0.057 | 176.403
4 | 0.747 | 0.01006 | -0.058 | 74.234
4.5 | 0.804 | 0.01048 | -0.059 | 76.698
5 | 0.859 | 0.01089 | -0.06 | 78.836
5.5 | 0.912 | 0.01135 | -0.061 | 80.344
6 | 0.963 | 0.01184 | -0.062 | 81.327
6.5 | 1.011 | 0.01236 | -0.063 | 81.767
7 | 1.056 | 0.01295 | -0.064 | 81.516
7.5 | 1.097 | 0.01354 | -0.065 | 80.986
8 | 1.134 | 0.01426 | -0.065 | 79.53
8.5 | 1.164 | 0.01499 | -0.066 | 77.671
9 | 1.185 | 0.01574 | -0.067 | 75.333
9.5 | 1.199 | 0.01658 | -0.068 | 72.284
10 | 1.203 | 0.01753 | -0.069 | 68.635
10.5 | 1.199 | 0.01849 | -0.07 | 64.857
11 | 1.185 | 0.0196 | -0.071 | 60.455
11.5 | 1.159 | 0.02122 | -0.071 | 54.608
12 | 0.947 | 0.07706 | -0.041 | 12.292
12.5 | 0.912 | 0.0829 | -0.04 | 10.997
13 | 0.868 | 0.09048 | -0.037 | 9.598
13.5 | 0.821 | 0.09726 | -0.037 | 8.436
14 | 0.763 | 0.10601 | -0.036 | 7.197
14.5 | 0.693 | 0.11366 | -0.035 | 6.1
15 | 0.619 | 0.12316 | -0.035 | 5.026

## 62. Re 3M Mach 0.25 (2)
BIGFOIL.COM POLAR EXPORT
NACA66-314 a=0.6
NACA66-314 a=0.6 |  |  |  | Cl Max: | 1.4181 | at alpha= | 16.5 | deg
XFOIL ncrit=9 |  |  |  | L/D Max: | 140.98 | at alpha= | 2.5 | deg
Re: | 3000000 |  |  | Cd Min: | 0.16603 | at alpha= | -16.5 | deg
Mach: | 0.25 |  |  | Cl=0 at alpha= | -2.3656 | deg
|  |  |  | @ Cl=0.1, Cd= | 0.0057571
|  |  |  | @ Cl=0.4, Cd= | 0.0039339
|  |  |  | @ Cl=0.6, Cd= | 0.004495
alpha (deg) | Cl | Cd | Cm | Cl/Cd
-16.5 | -0.4702 | 0.16603 | -0.0316 | -2.832
-16 | -0.4546 | 0.15931 | -0.0356 | -2.8536
-15.5 | -0.4463 | 0.15005 | -0.0402 | -2.9743
-15 | -0.4481 | 0.13824 | -0.0458 | -3.2415
-13 | -0.7488 | 0.04405 | -0.0978 | -16.9989
-12.5 | -0.8287 | 0.03347 | -0.0945 | -24.7595
-12 | -0.8857 | 0.02612 | -0.0858 | -33.9089
-11.5 | -0.888 | 0.02284 | -0.0788 | -38.8792
-11 | -0.8809 | 0.02005 | -0.0717 | -43.9352
-10.5 | -0.8522 | 0.01774 | -0.0676 | -48.0383
-9.5 | -0.7669 | 0.01496 | -0.0626 | -51.2634
-9 | -0.7295 | 0.01277 | -0.0594 | -57.1261
-8.5 | -0.6807 | 0.01183 | -0.0578 | -57.5402
-8 | -0.6291 | 0.01115 | -0.0566 | -56.4215
-7.5 | -0.5766 | 0.01052 | -0.0556 | -54.8099
-7 | -0.523 | 0.00995 | -0.0548 | -52.5628
-6.5 | -0.4681 | 0.00949 | -0.0543 | -49.3256
-6 | -0.4155 | 0.00883 | -0.0534 | -47.0555
-5.5 | -0.3597 | 0.00844 | -0.0532 | -42.6185
-5 | -0.3032 | 0.00812 | -0.0531 | -37.3399
-4.5 | -0.246 | 0.00789 | -0.0532 | -31.1787
-4 | -0.1899 | 0.0075 | -0.0531 | -25.32
-3.5 | -0.132 | 0.00725 | -0.0535 | -18.2069
-3 | -0.0737 | 0.00704 | -0.0539 | -10.4688
-2.5 | -0.0157 | 0.0068 | -0.0543 | -2.3088
-2 | 0.0427 | 0.00659 | -0.0548 | 6.4795
-1.5 | 0.0952 | 0.00585 | -0.0545 | 16.2735
-1 | 0.1453 | 0.00488 | -0.0539 | 29.7746
-0.5 | 0.1968 | 0.00402 | -0.0535 | 48.9552
0 | 0.2572 | 0.00397 | -0.0544 | 64.7859
0.5 | 0.3181 | 0.00394 | -0.0554 | 80.736
1 | 0.3789 | 0.00392 | -0.0563 | 96.6582
1.5 | 0.4396 | 0.00396 | -0.0573 | 111.0101
2 | 0.5006 | 0.00393 | -0.0583 | 127.3791
2.5 | 0.5611 | 0.00398 | -0.0591 | 140.9799
3 | 0.6102 | 0.00463 | -0.0579 | 131.7927
3.5 | 0.6392 | 0.00614 | -0.0532 | 104.1042
4 | 0.6657 | 0.00739 | -0.0479 | 90.0812
4.5 | 0.6788 | 0.00851 | -0.0398 | 79.765
5 | 0.6961 | 0.00958 | -0.0327 | 72.6618
5.5 | 0.7329 | 0.01022 | -0.0294 | 71.7123
6 | 0.7736 | 0.01078 | -0.0268 | 71.7625
6.5 | 0.8135 | 0.01142 | -0.0242 | 71.2347
7 | 0.8539 | 0.01204 | -0.0217 | 70.9219
7.5 | 0.8905 | 0.01288 | -0.0186 | 69.1382
8 | 0.9306 | 0.01359 | -0.0162 | 68.4768
8.5 | 0.9687 | 0.01437 | -0.0135 | 67.4113
9 | 1.0047 | 0.01525 | -0.0104 | 65.882
9.5 | 1.0344 | 0.01635 | -0.0064 | 63.2661
10.5 | 1.1282 | 0.01869 | -0.0058 | 60.3638
11 | 1.1654 | 0.01984 | -0.0035 | 58.7399
11.5 | 1.1927 | 0.02162 | -0.0001 | 55.1665
12 | 1.2228 | 0.0233 | 0.0028 | 52.4807
12.5 | 1.2566 | 0.02481 | 0.0052 | 50.6489
13 | 1.2854 | 0.02672 | 0.0079 | 48.1063
13.5 | 1.3181 | 0.02844 | 0.0102 | 46.3467
14 | 1.3361 | 0.03128 | 0.0134 | 42.7142
14.5 | 1.3558 | 0.03418 | 0.0162 | 39.6665
15 | 1.3735 | 0.03735 | 0.0187 | 36.7738
15.5 | 1.3936 | 0.04051 | 0.0208 | 34.4014
16 | 1.4117 | 0.044 | 0.0225 | 32.0841
16.5 | 1.4181 | 0.04878 | 0.0242 | 29.0713
17 | 1.4102 | 0.05535 | 0.0252 | 25.4779
17.5 | 1.4029 | 0.06246 | 0.0251 | 22.4608
18 | 1.3815 | 0.07194 | 0.0232 | 19.2035
18.5 | 1.3615 | 0.08215 | 0.0197 | 16.5733
19 | 1.3213 | 0.09629 | 0.013 | 13.7221
19.5 | 1.2866 | 0.1108 | 0.0048 | 11.6119
20 | 1.243 | 0.12791 | -0.0058 | 9.7178

## 63. Re 3M Mach 0.50 (1)
BIGFOIL.COM POLAR EXPORT
NACA66-314 a=0.6
NACA66-314 a=0.6 |  |  |  | Cl Max: | 1.199 | at alpha= | 20 | deg
JavaFoil+Calcfoil stall+Eppler ext transition |  |  |  | L/D Max: | 158.502 | at alpha= | 3 | deg
Re: | 3000000 |  |  | Cd Min: | 0.00375 | at alpha= | 1.5 | deg
Mach: | 0.5 |  |  | Cl=0 at alpha= | -2.1159 | deg
|  |  |  | @ Cl=0.1, Cd= | 0.006712
|  |  |  | @ Cl=0.4, Cd= | 0.0039246
|  |  |  | @ Cl=0.6, Cd= | 0.0043531
alpha (deg) | Cl | Cd | Cm | Cl/Cd
-20 | -0.982 | 0.16684 | -0.007 | -5.883
-19.5 | -0.955 | 0.15951 | -0.007 | -5.987
-19 | -0.929 | 0.15707 | -0.008 | -5.917
-18.5 | -0.9 | 0.15195 | -0.008 | -5.923
-18 | -0.873 | 0.14781 | -0.008 | -5.904
-17.5 | -0.846 | 0.14363 | -0.009 | -5.887
-17 | -0.819 | 0.13843 | -0.009 | -5.916
-16.5 | -0.793 | 0.13842 | -0.01 | -5.725
-16 | -0.763 | 0.13228 | -0.01 | -5.771
-15.5 | -0.736 | 0.12681 | -0.01 | -5.805
-15 | -0.709 | 0.12145 | -0.011 | -5.841
-14.5 | -0.682 | 0.11739 | -0.012 | -5.813
-14 | -0.655 | 0.1131 | -0.012 | -5.794
-13.5 | -0.627 | 0.1072 | -0.012 | -5.849
-13 | -0.599 | 0.10208 | -0.012 | -5.872
-12.5 | -0.572 | 0.09705 | -0.013 | -5.896
-12 | -0.545 | 0.09409 | -0.013 | -5.793
-11.5 | -0.518 | 0.09439 | -0.014 | -5.485
-11 | -0.49 | 0.08584 | -0.015 | -5.714
-10.5 | -0.463 | 0.08491 | -0.015 | -5.457
-10 | -0.435 | 0.07523 | -0.015 | -5.783
-9.5 | -0.408 | 0.06672 | -0.016 | -6.112
-9 | -0.38 | 0.06048 | -0.016 | -6.29
-8.5 | -0.353 | 0.05464 | -0.017 | -6.462
-8 | -0.326 | 0.05006 | -0.018 | -6.513
-7.5 | -0.297 | 0.05443 | -0.017 | -5.463
-7 | -0.378 | 0.04837 | -0.017 | -7.823
-6.5 | -0.409 | 0.04266 | -0.02 | -9.579
-6 | -0.478 | 0.00974 | -0.041 | -49.081
-5.5 | -0.435 | 0.00933 | -0.043 | -46.582
-5 | -0.381 | 0.00893 | -0.044 | -42.644
-4.5 | -0.321 | 0.00852 | -0.045 | -37.619
-4 | -0.256 | 0.00719 | -0.046 | -35.661
-3.5 | -0.19 | 0.00734 | -0.048 | -25.882
-3 | -0.122 | 0.0075 | -0.049 | -16.281
-2.5 | -0.053 | 0.00723 | -0.05 | -7.37
-2 | 0.016 | 0.00697 | -0.051 | 2.312
-1.5 | 0.086 | 0.00678 | -0.052 | 12.683
-1 | 0.156 | 0.00644 | -0.054 | 24.277
-0.5 | 0.227 | 0.00404 | -0.055 | 56.013
0 | 0.296 | 0.00408 | -0.056 | 72.59
0.5 | 0.366 | 0.00391 | -0.057 | 93.629
1 | 0.436 | 0.00394 | -0.058 | 110.617
1.5 | 0.505 | 0.00375 | -0.059 | 134.791
2 | 0.575 | 0.00433 | -0.061 | 132.579
2.5 | 0.64 | 0.00439 | -0.062 | 145.953
3 | 0.707 | 0.00446 | -0.063 | 158.502
3.5 | 0.763 | 0.01087 | -0.063 | 70.149
4 | 0.826 | 0.0115 | -0.064 | 71.82
4.5 | 0.886 | 0.01205 | -0.065 | 73.502
5 | 0.942 | 0.01268 | -0.066 | 74.279
5.5 | 0.992 | 0.01334 | -0.067 | 74.4
6 | 1.035 | 0.01418 | -0.068 | 72.964
6.5 | 1.065 | 0.01506 | -0.07 | 70.706
7 | 1.075 | 0.01608 | -0.071 | 66.854
7.5 | 1.045 | 0.0173 | -0.072 | 60.411
8 | 0.684 | 0.0526 | -0.035 | 13.002
8.5 | 0.582 | 0.05778 | -0.033 | 10.071
9 | 0.608 | 0.06947 | -0.033 | 8.759
9.5 | 0.637 | 0.06056 | -0.037 | 10.516
10 | 0.663 | 0.06581 | -0.037 | 10.081
10.5 | 0.69 | 0.0733 | -0.037 | 9.414
11 | 0.717 | 0.0844 | -0.037 | 8.491
11.5 | 0.744 | 0.09367 | -0.039 | 7.943
12 | 0.771 | 0.09696 | -0.04 | 7.947
12.5 | 0.797 | 0.10036 | -0.04 | 7.942
13 | 0.823 | 0.10392 | -0.041 | 7.924
13.5 | 0.852 | 0.1098 | -0.045 | 7.76
14 | 0.878 | 0.11099 | -0.045 | 7.912
14.5 | 0.904 | 0.11792 | -0.045 | 7.668
15 | 0.931 | 0.12413 | -0.047 | 7.502
15.5 | 0.961 | 0.12965 | -0.051 | 7.413
16 | 0.985 | 0.13223 | -0.05 | 7.451
16.5 | 1.012 | 0.13671 | -0.051 | 7.403
17 | 1.041 | 0.14014 | -0.054 | 7.428
17.5 | 1.066 | 0.14618 | -0.054 | 7.294
18 | 1.093 | 0.15091 | -0.055 | 7.24
18.5 | 1.119 | 0.15512 | -0.056 | 7.215
19 | 1.149 | 0.16117 | -0.059 | 7.128
19.5 | 1.176 | 0.16898 | -0.061 | 6.962
20 | 1.199 | 0.17013 | -0.06 | 7.047

## 64. Re 3M Mach 0.50 (2)
BIGFOIL.COM POLAR EXPORT
NACA66-314 a=0.6
NACA66-314 a=0.6 |  |  |  | Cl Max: | 1.0566 | at alpha= | 10.5 | deg
XFOIL ncrit=9 |  |  |  | L/D Max: | 151.678 | at alpha= | 2.5 | deg
Re: | 3000000 |  |  | Cd Min: | 0.24102 | at alpha= | -20 | deg
Mach: | 0.5 |  |  | Cl=0 at alpha= | -2.4539 | deg
|  |  |  | @ Cl=0.1, Cd= | 0.0067744
|  |  |  | @ Cl=0.4, Cd= | 0.0042062
|  |  |  | @ Cl=0.6, Cd= | 0.00423
alpha (deg) | Cl | Cd | Cm | Cl/Cd
-20 | -0.603 | 0.24102 | 0.0029 | -2.5019
-19.5 | -0.5831 | 0.2324 | -0.0021 | -2.509
-19 | -0.5625 | 0.22442 | -0.007 | -2.5065
-18.5 | -0.5414 | 0.21671 | -0.0119 | -2.4983
-18 | -0.5223 | 0.20804 | -0.0167 | -2.5106
-17.5 | -0.5047 | 0.19895 | -0.0217 | -2.5368
-17 | -0.4824 | 0.19209 | -0.0263 | -2.5113
-16.5 | -0.4633 | 0.18392 | -0.0311 | -2.519
-16 | -0.4486 | 0.1741 | -0.0362 | -2.5767
-15.5 | -0.4266 | 0.16754 | -0.0405 | -2.5463
-15 | -0.4068 | 0.16024 | -0.045 | -2.5387
-14.5 | -0.3923 | 0.15119 | -0.0498 | -2.5947
-14 | -0.3744 | 0.14364 | -0.0543 | -2.6065
-13.5 | -0.3602 | 0.13538 | -0.0589 | -2.6607
-13 | -0.3456 | 0.12732 | -0.0634 | -2.7144
-12.5 | -0.3351 | 0.11863 | -0.0682 | -2.8247
-12 | -0.3295 | 0.10922 | -0.0732 | -3.0168
-11.5 | -0.3236 | 0.10033 | -0.0781 | -3.2254
-11 | -0.3264 | 0.09023 | -0.0836 | -3.6174
-10.5 | -0.3341 | 0.07973 | -0.0895 | -4.1904
-10 | -0.3462 | 0.06904 | -0.0962 | -5.0145
-9.5 | -0.3743 | 0.0539 | -0.1083 | -6.9443
-9 | -0.4126 | 0.04392 | -0.1124 | -9.3944
-8.5 | -0.4499 | 0.03667 | -0.1098 | -12.2689
-8 | -0.4904 | 0.03082 | -0.1016 | -15.9117
-7.5 | -0.511 | 0.02565 | -0.0921 | -19.922
-7 | -0.5034 | 0.02058 | -0.0849 | -24.4606
-6.5 | -0.4762 | 0.01567 | -0.0791 | -30.3893
-6 | -0.4292 | 0.0121 | -0.0754 | -35.4711
-5.5 | -0.3748 | 0.01048 | -0.0722 | -35.7634
-5 | -0.3206 | 0.00933 | -0.0691 | -34.3623
-4.5 | -0.2603 | 0.00869 | -0.0672 | -29.954
-4 | -0.1978 | 0.0082 | -0.0659 | -24.122
-3.5 | -0.1359 | 0.0077 | -0.0648 | -17.6494
-3 | -0.0711 | 0.00741 | -0.0645 | -9.5951
-2.5 | -0.006 | 0.00715 | -0.0644 | -0.83916
-2 | 0.0591 | 0.00694 | -0.0645 | 8.5159
-1.5 | 0.1233 | 0.00668 | -0.0645 | 18.4581
-0.5 | 0.226 | 0.00426 | -0.0612 | 53.0516
0 | 0.2947 | 0.0042 | -0.0622 | 70.1667
0.5 | 0.3639 | 0.00418 | -0.0632 | 87.0574
1 | 0.4329 | 0.00423 | -0.0642 | 102.3404
1.5 | 0.5031 | 0.00422 | -0.0654 | 119.218
2 | 0.5724 | 0.00423 | -0.0662 | 135.3191
2.5 | 0.6416 | 0.00423 | -0.067 | 151.6785
3 | 0.6829 | 0.00519 | -0.0625 | 131.58
3.5 | 0.6796 | 0.00686 | -0.0498 | 99.0671
4 | 0.6613 | 0.00863 | -0.035 | 76.628
4.5 | 0.6596 | 0.01073 | -0.0245 | 61.4725
5 | 0.6806 | 0.01236 | -0.0179 | 55.0647
5.5 | 0.725 | 0.01327 | -0.0146 | 54.6345
6 | 0.7684 | 0.01427 | -0.0111 | 53.8472
6.5 | 0.8137 | 0.01523 | -0.0078 | 53.4274
7 | 0.856 | 0.01639 | -0.0041 | 52.227
8.5 | 0.9667 | 0.02104 | 0.0096 | 45.9458
9 | 0.9935 | 0.02317 | 0.0152 | 42.8787
9.5 | 1.0288 | 0.02638 | 0.0179 | 38.9992
10 | 1.0484 | 0.03011 | 0.0231 | 34.819
10.5 | 1.0566 | 0.03488 | 0.0287 | 30.2924
11 | 1.0487 | 0.04115 | 0.0332 | 25.4848
11.5 | 1.0148 | 0.05034 | 0.0362 | 20.1589
12 | 0.9773 | 0.06095 | 0.0357 | 16.0345
12.5 | 0.9402 | 0.07317 | 0.0316 | 12.8495
13 | 0.9056 | 0.08716 | 0.0239 | 10.3901
13.5 | 0.8738 | 0.10311 | 0.0134 | 8.4744
14 | 0.8422 | 0.12144 | 0.0019 | 6.9351
14.5 | 0.8215 | 0.1375 | -0.0076 | 5.9745
15 | 0.8122 | 0.15135 | -0.0158 | 5.3664
15.5 | 0.8148 | 0.16285 | -0.0225 | 5.0034

## 65. Re 4M Mach 0.00 (1)
BIGFOIL.COM POLAR EXPORT
NACA66-314 a=0.6
NACA66-314 a=0.6 |  |  |  | Cl Max: | 1.262 | at alpha= | 11.5 | deg
JavaFoil+Calcfoil stall+Eppler ext transition |  |  |  | L/D Max: | 171.157 | at alpha= | 3.5 | deg
Re: | 4000000 |  |  | Cd Min: | 0.00379 | at alpha= | -1 | deg
Mach: | 0 |  |  | Cl=0 at alpha= | -2.1167 | deg
|  |  |  | @ Cl=0.1, Cd= | 0.0053008
|  |  |  | @ Cl=0.4, Cd= | 0.0038644
|  |  |  | @ Cl=0.6, Cd= | 0.0038185
alpha (deg) | Cl | Cd | Cm | Cl/Cd
-16 | -0.69 | 0.11607 | -0.008 | -5.944
-15.5 | -0.707 | 0.11062 | -0.009 | -6.39
-15 | -0.722 | 0.10456 | -0.009 | -6.903
-14.5 | -0.735 | 0.09806 | -0.01 | -7.496
-14 | -0.74 | 0.09337 | -0.01 | -7.923
-13.5 | -0.739 | 0.08776 | -0.011 | -8.421
-13 | -0.735 | 0.0827 | -0.012 | -8.893
-12.5 | -0.729 | 0.07746 | -0.012 | -9.414
-12 | -0.721 | 0.07168 | -0.014 | -10.057
-11.5 | -0.711 | 0.06528 | -0.015 | -10.896
-11 | -0.824 | 0.01387 | -0.025 | -59.433
-10.5 | -0.814 | 0.01188 | -0.027 | -68.522
-10 | -0.79 | 0.01117 | -0.028 | -70.747
-9.5 | -0.76 | 0.01061 | -0.029 | -71.643
-9 | -0.726 | 0.01014 | -0.03 | -71.672
-8.5 | -0.689 | 0.00972 | -0.031 | -70.844
-8 | -0.647 | 0.00821 | -0.032 | -78.876
-7.5 | -0.603 | 0.00837 | -0.033 | -72.021
-7 | -0.555 | 0.00889 | -0.034 | -62.485
-6.5 | -0.505 | 0.00854 | -0.035 | -59.113
-6 | -0.452 | 0.00823 | -0.036 | -54.925
-5.5 | -0.397 | 0.00793 | -0.037 | -50.096
-5 | -0.341 | 0.00766 | -0.038 | -44.541
-4.5 | -0.284 | 0.0074 | -0.039 | -38.395
-4 | -0.225 | 0.00723 | -0.04 | -31.17
-3.5 | -0.166 | 0.00699 | -0.041 | -23.766
-3 | -0.106 | 0.0068 | -0.042 | -15.652
-2.5 | -0.046 | 0.00665 | -0.043 | -6.969
-2 | 0.014 | 0.00647 | -0.044 | 2.162
-1.5 | 0.075 | 0.00635 | -0.045 | 11.737
-1 | 0.136 | 0.00379 | -0.046 | 35.769
-0.5 | 0.196 | 0.0038 | -0.047 | 51.588
0 | 0.257 | 0.0038 | -0.048 | 67.714
0.5 | 0.318 | 0.00384 | -0.05 | 82.715
1 | 0.378 | 0.00385 | -0.051 | 98.384
1.5 | 0.439 | 0.00389 | -0.052 | 112.962
2 | 0.5 | 0.00393 | -0.053 | 127.087
2.5 | 0.558 | 0.00379 | -0.054 | 147.451
3 | 0.617 | 0.00383 | -0.055 | 161.078
3.5 | 0.676 | 0.00395 | -0.056 | 171.157
4 | 0.726 | 0.00924 | -0.056 | 78.602
4.5 | 0.782 | 0.00961 | -0.057 | 81.367
5 | 0.836 | 0.00995 | -0.058 | 84.002
5.5 | 0.889 | 0.01035 | -0.059 | 85.842
6 | 0.94 | 0.01073 | -0.06 | 87.58
6.5 | 0.989 | 0.01121 | -0.061 | 88.211
7 | 1.035 | 0.01168 | -0.062 | 88.647
7.5 | 1.079 | 0.01216 | -0.063 | 88.727
8 | 1.12 | 0.01273 | -0.064 | 87.986
8.5 | 1.157 | 0.01334 | -0.065 | 86.692
9 | 1.187 | 0.01391 | -0.065 | 85.324
9.5 | 1.213 | 0.01461 | -0.066 | 82.975
10 | 1.233 | 0.0153 | -0.067 | 80.586
10.5 | 1.248 | 0.01608 | -0.068 | 77.638
11 | 1.258 | 0.01681 | -0.069 | 74.855
11.5 | 1.262 | 0.01767 | -0.07 | 71.421
12 | 1.261 | 0.01867 | -0.071 | 67.569
12.5 | 1.255 | 0.01988 | -0.071 | 63.114
13 | 1.243 | 0.02101 | -0.072 | 59.191
13.5 | 1.226 | 0.02275 | -0.073 | 53.879
14 | 1.201 | 0.02457 | -0.073 | 48.885
14.5 | 1.164 | 0.0277 | -0.073 | 42.008
15 | 0.984 | 0.08996 | -0.052 | 10.941
15.5 | 0.942 | 0.10389 | -0.047 | 9.066
16 | 0.904 | 0.11586 | -0.043 | 7.805
16.5 | 0.872 | 0.12237 | -0.043 | 7.128

## 66. Re 4M Mach 0.00 (2)
BIGFOIL.COM POLAR EXPORT
NACA66-314 a=0.6
NACA66-314 a=0.6 |  |  |  | Cl Max: | 1.6095 | at alpha= | 20 | deg
XFOIL ncrit=9 |  |  |  | L/D Max: | 144.225 | at alpha= | 2.5 | deg
Re: | 4000000 |  |  | Cd Min: | 0.05479 | at alpha= | 20 | deg
Mach: | 0 |  |  | Cl=0 at alpha= | -2.3319 | deg
|  |  |  | @ Cl=0.1, Cd= | 0.0054666
|  |  |  | @ Cl=0.4, Cd= | 0.0035242
|  |  |  | @ Cl=0.6, Cd= | 0.0056955
alpha (deg) | Cl | Cd | Cm | Cl/Cd
-19.5 | -1.3094 | 0.04378 | -0.0878 | -29.9086
-19 | -1.301 | 0.03931 | -0.0896 | -33.0959
-18.5 | -1.3108 | 0.03452 | -0.0884 | -37.9722
-18 | -1.3039 | 0.03138 | -0.0869 | -41.5519
-17.5 | -1.2899 | 0.02897 | -0.0852 | -44.5254
-17 | -1.2766 | 0.02663 | -0.0828 | -47.9384
-16.5 | -1.2635 | 0.0244 | -0.08 | -51.7828
-16 | -1.2424 | 0.02279 | -0.0773 | -54.5151
-15.5 | -1.2191 | 0.02137 | -0.0745 | -57.0473
-15 | -1.1816 | 0.02085 | -0.0731 | -56.6715
-14 | -1.1493 | 0.01725 | -0.064 | -66.6261
-13.5 | -1.1276 | 0.01585 | -0.0595 | -71.142
-13 | -1.0956 | 0.01508 | -0.0561 | -72.6525
-12.5 | -1.0562 | 0.01429 | -0.0542 | -73.9118
-12 | -1.0112 | 0.01375 | -0.0531 | -73.5418
-11.5 | -0.9659 | 0.01315 | -0.052 | -73.4525
-11 | -0.9188 | 0.01263 | -0.0512 | -72.7474
-10.5 | -0.87 | 0.01216 | -0.0506 | -71.5461
-10 | -0.8218 | 0.01157 | -0.05 | -71.0285
-9.5 | -0.7714 | 0.01114 | -0.0496 | -69.246
-9 | -0.7221 | 0.01057 | -0.0491 | -68.316
-8.5 | -0.6754 | 0.00971 | -0.048 | -69.5572
-8 | -0.6236 | 0.00925 | -0.0478 | -67.4162
-7.5 | -0.5705 | 0.0089 | -0.0479 | -64.1011
-7 | -0.5168 | 0.00858 | -0.048 | -60.2331
-6.5 | -0.4626 | 0.0083 | -0.0483 | -55.7349
-6 | -0.4085 | 0.00801 | -0.0485 | -50.9988
-5.5 | -0.355 | 0.00761 | -0.0485 | -46.6491
-5 | -0.2996 | 0.00736 | -0.0489 | -40.7065
-4.5 | -0.2436 | 0.00714 | -0.0494 | -34.1176
-4 | -0.188 | 0.00689 | -0.0498 | -27.2859
-3.5 | -0.132 | 0.00666 | -0.0503 | -19.8198
-3 | -0.0753 | 0.0065 | -0.0509 | -11.5846
-2.5 | -0.019 | 0.0063 | -0.0515 | -3.0159
-2 | 0.0375 | 0.00614 | -0.0521 | 6.1075
-1.5 | 0.0905 | 0.0056 | -0.0522 | 16.1607
-1 | 0.1425 | 0.00487 | -0.0522 | 29.2608
-0.5 | 0.1913 | 0.00373 | -0.0518 | 51.2869
0 | 0.2486 | 0.00356 | -0.0525 | 69.8315
0.5 | 0.3069 | 0.00358 | -0.0534 | 85.7263
1 | 0.366 | 0.00353 | -0.0545 | 103.6827
1.5 | 0.4248 | 0.00352 | -0.0555 | 120.6818
2 | 0.4835 | 0.00356 | -0.0565 | 135.8146
2.5 | 0.5394 | 0.00374 | -0.057 | 144.2246
3 | 0.5781 | 0.00504 | -0.0545 | 114.7024
4 | 0.6496 | 0.00718 | -0.0483 | 90.4735
4.5 | 0.6834 | 0.0081 | -0.0447 | 84.3704
5 | 0.7204 | 0.00873 | -0.0417 | 82.52
5.5 | 0.7567 | 0.00909 | -0.0383 | 83.2453
6 | 0.7928 | 0.00955 | -0.0351 | 83.0157
7 | 0.8715 | 0.01047 | -0.0304 | 83.2378
7.5 | 0.9095 | 0.01104 | -0.0279 | 82.3822
8.5 | 0.9869 | 0.01219 | -0.0236 | 80.9598
9 | 1.0216 | 0.01295 | -0.0209 | 78.888
9.5 | 1.0581 | 0.0136 | -0.0185 | 77.8015
10 | 1.0926 | 0.01428 | -0.0158 | 76.5126
10.5 | 1.147 | 0.01506 | -0.0176 | 76.162
11 | 1.1816 | 0.01594 | -0.0154 | 74.128
11.5 | 1.213 | 0.01711 | -0.0129 | 70.8942
12 | 1.247 | 0.01815 | -0.0109 | 68.7052
12.5 | 1.2821 | 0.01913 | -0.0091 | 67.0204
13 | 1.3152 | 0.02027 | -0.0072 | 64.8841
13.5 | 1.3464 | 0.02152 | -0.0052 | 62.5651
14 | 1.3756 | 0.02295 | -0.0032 | 59.939
14.5 | 1.4001 | 0.02476 | -0.0007 | 56.5468
15 | 1.4266 | 0.02647 | 0.0013 | 53.895
15.5 | 1.4548 | 0.02811 | 0.0029 | 51.7538
16 | 1.4813 | 0.02992 | 0.0046 | 49.5087
16.5 | 1.5065 | 0.03189 | 0.0062 | 47.2405
17 | 1.5284 | 0.03418 | 0.0078 | 44.7162
17.5 | 1.5483 | 0.0367 | 0.0093 | 42.188
18 | 1.5633 | 0.03978 | 0.0109 | 39.2986
18.5 | 1.5727 | 0.04347 | 0.0125 | 36.179
19 | 1.5853 | 0.04705 | 0.0135 | 33.6939
19.5 | 1.5997 | 0.05062 | 0.014 | 31.6021
20 | 1.6095 | 0.05479 | 0.0143 | 29.3758

## 67. Re 4M Mach 0.10 (1)
BIGFOIL.COM POLAR EXPORT
NACA66-314 a=0.6
NACA66-314 a=0.6 |  |  |  | Cl Max: | 1.252 | at alpha= | 11.5 | deg
JavaFoil+Calcfoil stall+Eppler ext transition |  |  |  | L/D Max: | 160.288 | at alpha= | 3 | deg
Re: | 4000000 |  |  | Cd Min: | 0.00377 | at alpha= | 2.5 | deg
Mach: | 0.1 |  |  | Cl=0 at alpha= | -2.1147 | deg
|  |  |  | @ Cl=0.1, Cd= | 0.0053149
|  |  |  | @ Cl=0.4, Cd= | 0.0038833
|  |  |  | @ Cl=0.6, Cd= | 0.0038361
alpha (deg) | Cl | Cd | Cm | Cl/Cd
-15.5 | -0.677 | 0.11102 | -0.009 | -6.096
-15 | -0.695 | 0.10539 | -0.009 | -6.597
-14.5 | -0.711 | 0.09973 | -0.01 | -7.133
-14 | -0.72 | 0.09445 | -0.01 | -7.621
-13.5 | -0.722 | 0.08894 | -0.011 | -8.117
-13 | -0.721 | 0.08369 | -0.011 | -8.613
-12.5 | -0.717 | 0.07861 | -0.012 | -9.119
-12 | -0.71 | 0.07306 | -0.013 | -9.722
-11.5 | -0.701 | 0.06765 | -0.014 | -10.361
-11 | -0.691 | 0.06096 | -0.016 | -11.337
-10.5 | -0.807 | 0.01219 | -0.027 | -66.205
-10 | -0.786 | 0.01131 | -0.028 | -69.558
-9.5 | -0.758 | 0.01073 | -0.029 | -70.711
-9 | -0.726 | 0.01019 | -0.03 | -71.195
-8.5 | -0.689 | 0.00979 | -0.031 | -70.308
-8 | -0.648 | 0.00827 | -0.032 | -78.404
-7.5 | -0.604 | 0.00841 | -0.033 | -71.796
-7 | -0.557 | 0.00857 | -0.034 | -64.99
-6.5 | -0.507 | 0.00866 | -0.035 | -58.46
-6 | -0.454 | 0.00833 | -0.036 | -54.486
-5.5 | -0.399 | 0.00802 | -0.037 | -49.749
-5 | -0.343 | 0.00776 | -0.038 | -44.19
-4.5 | -0.285 | 0.0075 | -0.039 | -38.05
-4 | -0.226 | 0.00721 | -0.04 | -31.429
-3.5 | -0.167 | 0.00707 | -0.041 | -23.631
-3 | -0.107 | 0.00684 | -0.042 | -15.633
-2.5 | -0.047 | 0.00666 | -0.044 | -6.997
-2 | 0.014 | 0.00645 | -0.045 | 2.181
-1.5 | 0.075 | 0.00636 | -0.046 | 11.778
-1 | 0.136 | 0.00381 | -0.047 | 35.782
-0.5 | 0.197 | 0.00379 | -0.048 | 52.087
0 | 0.258 | 0.00382 | -0.049 | 67.586
0.5 | 0.319 | 0.00383 | -0.05 | 83.433
1 | 0.38 | 0.00388 | -0.051 | 98.09
1.5 | 0.441 | 0.00389 | -0.052 | 113.382
2 | 0.502 | 0.00395 | -0.053 | 127.024
2.5 | 0.561 | 0.00377 | -0.054 | 148.932
3 | 0.62 | 0.00387 | -0.055 | 160.288
3.5 | 0.679 | 0.00432 | -0.056 | 157.242
4 | 0.73 | 0.0093 | -0.056 | 78.419
4.5 | 0.785 | 0.00966 | -0.057 | 81.321
5 | 0.84 | 0.01004 | -0.058 | 83.675
5.5 | 0.893 | 0.01039 | -0.059 | 85.887
6 | 0.944 | 0.01081 | -0.06 | 87.251
6.5 | 0.992 | 0.01129 | -0.061 | 87.933
7 | 1.039 | 0.01176 | -0.062 | 88.31
7.5 | 1.082 | 0.01226 | -0.063 | 88.307
8 | 1.123 | 0.01284 | -0.064 | 87.47
8.5 | 1.159 | 0.01353 | -0.065 | 85.666
9 | 1.188 | 0.0141 | -0.066 | 84.26
9.5 | 1.212 | 0.01474 | -0.067 | 82.248
10 | 1.231 | 0.01549 | -0.068 | 79.437
10.5 | 1.244 | 0.01629 | -0.068 | 76.339
11 | 1.251 | 0.01708 | -0.069 | 73.245
11.5 | 1.252 | 0.01802 | -0.07 | 69.485
12 | 1.248 | 0.01896 | -0.071 | 65.809
12.5 | 1.237 | 0.02024 | -0.072 | 61.112
13 | 1.222 | 0.02145 | -0.072 | 56.942
13.5 | 1.198 | 0.02348 | -0.073 | 51.038
14 | 1.166 | 0.02602 | -0.073 | 44.809
14.5 | 0.976 | 0.08896 | -0.05 | 10.972
15 | 0.934 | 0.10117 | -0.046 | 9.234
15.5 | 0.895 | 0.11092 | -0.042 | 8.073
16 | 0.859 | 0.11897 | -0.041 | 7.223
16.5 | 0.823 | 0.12533 | -0.041 | 6.57

## 68. Re 4M Mach 0.10 (2)
BIGFOIL.COM POLAR EXPORT
NACA66-314 a=0.6
NACA66-314 a=0.6 |  |  |  | Cl Max: | 1.5946 | at alpha= | 20 | deg
XFOIL ncrit=9 |  |  |  | L/D Max: | 144.72 | at alpha= | 2.5 | deg
Re: | 4000000 |  |  | Cd Min: | 0.06157 | at alpha= | -19.5 | deg
Mach: | 0.1 |  |  | Cl=0 at alpha= | -2.3345 | deg
|  |  |  | @ Cl=0.1, Cd= | 0.0055093
|  |  |  | @ Cl=0.4, Cd= | 0.0035346
|  |  |  | @ Cl=0.6, Cd= | 0.0056434
alpha (deg) | Cl | Cd | Cm | Cl/Cd
-19.5 | -1.1983 | 0.06157 | -0.0808 | -19.4624
-19 | -1.2104 | 0.05107 | -0.0895 | -23.7008
-18.5 | -1.2488 | 0.04172 | -0.092 | -29.9329
-18 | -1.2487 | 0.03733 | -0.0917 | -33.4503
-17 | -1.2431 | 0.03014 | -0.0885 | -41.2442
-16.5 | -1.24 | 0.02698 | -0.0856 | -45.96
-16 | -1.2233 | 0.02492 | -0.0828 | -49.0891
-15.5 | -1.2044 | 0.02311 | -0.0798 | -52.116
-15 | -1.1664 | 0.02255 | -0.0783 | -51.7251
-14 | -1.1324 | 0.01888 | -0.0699 | -59.9788
-13.5 | -1.1217 | 0.01672 | -0.064 | -67.0873
-13 | -1.0935 | 0.01566 | -0.06 | -69.8276
-12.5 | -1.059 | 0.01476 | -0.0569 | -71.748
-12 | -1.0146 | 0.01416 | -0.0555 | -71.6525
-11.5 | -0.9696 | 0.01349 | -0.0541 | -71.8755
-11 | -0.9226 | 0.01293 | -0.0531 | -71.3534
-10.5 | -0.874 | 0.0124 | -0.0523 | -70.4839
-10 | -0.8259 | 0.01176 | -0.0514 | -70.2296
-9.5 | -0.7752 | 0.01131 | -0.0509 | -68.5411
-9 | -0.7247 | 0.01081 | -0.0504 | -67.0398
-8.5 | -0.6784 | 0.00986 | -0.0491 | -68.8032
-8 | -0.6269 | 0.00933 | -0.0487 | -67.1919
-7.5 | -0.5735 | 0.00897 | -0.0487 | -63.9353
-7 | -0.5195 | 0.00863 | -0.0487 | -60.197
-6.5 | -0.4651 | 0.00834 | -0.0489 | -55.7674
-6 | -0.41 | 0.0081 | -0.0491 | -50.6173
-5.5 | -0.3567 | 0.00764 | -0.049 | -46.6885
-5 | -0.301 | 0.00738 | -0.0494 | -40.7859
-4.5 | -0.2447 | 0.00716 | -0.0498 | -34.176
-4 | -0.1886 | 0.00691 | -0.0503 | -27.2938
-3.5 | -0.1324 | 0.00667 | -0.0507 | -19.8501
-3 | -0.0754 | 0.00651 | -0.0513 | -11.5822
-2.5 | -0.0188 | 0.00632 | -0.0519 | -2.9747
-2 | 0.038 | 0.00615 | -0.0525 | 6.1789
-1.5 | 0.0915 | 0.00563 | -0.0526 | 16.2522
-1 | 0.1436 | 0.00489 | -0.0526 | 29.3661
-0.5 | 0.1925 | 0.00374 | -0.0521 | 51.4706
0 | 0.2501 | 0.00357 | -0.0529 | 70.056
0.5 | 0.3088 | 0.00358 | -0.0538 | 86.257
1 | 0.3682 | 0.00354 | -0.0548 | 104.0113
1.5 | 0.4274 | 0.00353 | -0.0558 | 121.0765
2 | 0.4864 | 0.00357 | -0.0568 | 136.2465
2.5 | 0.5427 | 0.00375 | -0.0573 | 144.72
3 | 0.5811 | 0.00506 | -0.0547 | 114.8419
4 | 0.6514 | 0.00723 | -0.0481 | 90.0968
4.5 | 0.6845 | 0.00814 | -0.0444 | 84.0909
5 | 0.7192 | 0.00876 | -0.0408 | 82.1005
5.5 | 0.755 | 0.00916 | -0.0372 | 82.4236
6 | 0.7919 | 0.00964 | -0.0341 | 82.1473
7 | 0.8711 | 0.0106 | -0.0294 | 82.1792
7.5 | 0.9096 | 0.01117 | -0.0269 | 81.4324
8.5 | 0.9873 | 0.01237 | -0.0225 | 79.8141
9.5 | 1.0591 | 0.01382 | -0.0173 | 76.6353
10 | 1.0929 | 0.01453 | -0.0144 | 75.2168
10.5 | 1.1512 | 0.01536 | -0.0169 | 74.9479
11 | 1.1825 | 0.0163 | -0.0139 | 72.546
11.5 | 1.2146 | 0.01748 | -0.0114 | 69.4851
12 | 1.2491 | 0.01854 | -0.0093 | 67.3732
12.5 | 1.2838 | 0.0196 | -0.0074 | 65.5
13 | 1.3164 | 0.02081 | -0.0054 | 63.258
13.5 | 1.3483 | 0.0221 | -0.0034 | 61.009
14 | 1.375 | 0.02377 | -0.0009 | 57.846
14.5 | 1.4 | 0.02561 | 0.0015 | 54.6661
15 | 1.4279 | 0.02733 | 0.0035 | 52.2466
15.5 | 1.4562 | 0.02905 | 0.0052 | 50.1274
16 | 1.4817 | 0.03104 | 0.007 | 47.7352
16.5 | 1.5054 | 0.03324 | 0.0087 | 45.2888
17 | 1.5263 | 0.03572 | 0.0105 | 42.7296
17.5 | 1.5433 | 0.03866 | 0.0122 | 39.9198
18 | 1.5504 | 0.04262 | 0.0141 | 36.3773
18.5 | 1.5682 | 0.04575 | 0.0151 | 34.2776
19 | 1.5785 | 0.04977 | 0.016 | 31.7159
19.5 | 1.5898 | 0.05386 | 0.0164 | 29.5173
20 | 1.5946 | 0.05891 | 0.0164 | 27.0684

## 69. Re 4M Mach 0.25 (1)
BIGFOIL.COM POLAR EXPORT
NACA66-314 a=0.6
NACA66-314 a=0.6 |  |  |  | Cl Max: | 1.205 | at alpha= | 10 | deg
JavaFoil+Calcfoil stall+Eppler ext transition |  |  |  | L/D Max: | 165.846 | at alpha= | 3.5 | deg
Re: | 4000000 |  |  | Cd Min: | 0.00375 | at alpha= | 2 | deg
Mach: | 0.25 |  |  | Cl=0 at alpha= | -2.1129 | deg
|  |  |  | @ Cl=0.1, Cd= | 0.0063362
|  |  |  | @ Cl=0.4, Cd= | 0.0039029
|  |  |  | @ Cl=0.6, Cd= | 0.0038472
alpha (deg) | Cl | Cd | Cm | Cl/Cd
-14.5 | -0.508 | 0.10996 | -0.009 | -4.623
-14 | -0.547 | 0.10337 | -0.01 | -5.29
-13.5 | -0.574 | 0.09735 | -0.01 | -5.9
-13 | -0.597 | 0.09167 | -0.011 | -6.516
-12.5 | -0.615 | 0.08499 | -0.011 | -7.236
-12 | -0.627 | 0.0782 | -0.012 | -8.021
-11.5 | -0.633 | 0.07377 | -0.013 | -8.587
-11 | -0.635 | 0.06877 | -0.014 | -9.229
-10.5 | -0.63 | 0.06435 | -0.014 | -9.793
-10 | -0.622 | 0.05841 | -0.016 | -10.65
-9.5 | -0.727 | 0.01235 | -0.029 | -58.875
-9 | -0.713 | 0.01079 | -0.031 | -66.085
-8.5 | -0.684 | 0.0103 | -0.032 | -66.421
-8 | -0.649 | 0.00975 | -0.033 | -66.542
-7.5 | -0.608 | 0.00928 | -0.034 | -65.522
-7 | -0.564 | 0.00836 | -0.035 | -67.415
-6.5 | -0.515 | 0.00849 | -0.036 | -60.674
-6 | -0.463 | 0.00814 | -0.037 | -56.875
-5.5 | -0.408 | 0.00823 | -0.038 | -49.582
-5 | -0.351 | 0.00793 | -0.039 | -44.276
-4.5 | -0.292 | 0.00766 | -0.04 | -38.2
-4 | -0.232 | 0.00741 | -0.041 | -31.365
-3.5 | -0.171 | 0.00715 | -0.043 | -23.961
-3 | -0.11 | 0.00694 | -0.044 | -15.823
-2.5 | -0.048 | 0.00672 | -0.045 | -7.125
-2 | 0.014 | 0.00656 | -0.046 | 2.204
-1.5 | 0.077 | 0.00638 | -0.047 | 12.061
-1 | 0.14 | 0.00626 | -0.048 | 22.344
-0.5 | 0.203 | 0.00381 | -0.049 | 53.21
0 | 0.265 | 0.00382 | -0.05 | 69.524
0.5 | 0.328 | 0.00387 | -0.051 | 84.789
1 | 0.391 | 0.0039 | -0.052 | 100.15
1.5 | 0.453 | 0.00392 | -0.053 | 115.652
2 | 0.516 | 0.00375 | -0.054 | 137.763
2.5 | 0.576 | 0.0038 | -0.055 | 151.683
3 | 0.637 | 0.00392 | -0.056 | 162.282
3.5 | 0.696 | 0.0042 | -0.057 | 165.846
4 | 0.748 | 0.00957 | -0.058 | 78.173
4.5 | 0.805 | 0.00996 | -0.059 | 80.803
5 | 0.86 | 0.01038 | -0.06 | 82.867
5.5 | 0.913 | 0.01078 | -0.061 | 84.67
6 | 0.964 | 0.01123 | -0.062 | 85.862
6.5 | 1.012 | 0.01175 | -0.063 | 86.131
7 | 1.057 | 0.0123 | -0.064 | 85.954
7.5 | 1.098 | 0.01287 | -0.065 | 85.328
8 | 1.135 | 0.01353 | -0.066 | 83.933
8.5 | 1.166 | 0.01423 | -0.067 | 81.916
9 | 1.187 | 0.01495 | -0.067 | 79.435
9.5 | 1.2 | 0.01573 | -0.068 | 76.322
10 | 1.205 | 0.01664 | -0.069 | 72.421
10.5 | 1.201 | 0.01755 | -0.07 | 68.44
11 | 1.187 | 0.01857 | -0.071 | 63.935
11.5 | 1.163 | 0.02002 | -0.072 | 58.059
12 | 1.122 | 0.02242 | -0.072 | 50.054
12.5 | 0.925 | 0.07503 | -0.048 | 12.333
13 | 0.87 | 0.08842 | -0.039 | 9.84
13.5 | 0.821 | 0.09575 | -0.038 | 8.577
14 | 0.764 | 0.10405 | -0.037 | 7.339
14.5 | 0.694 | 0.11157 | -0.037 | 6.22
15 | 0.619 | 0.12029 | -0.036 | 5.148

## 70. Re 4M Mach 0.25 (2)
BIGFOIL.COM POLAR EXPORT
NACA66-314 a=0.6
NACA66-314 a=0.6 |  |  |  | Cl Max: | 1.4784 | at alpha= | 17.5 | deg
XFOIL ncrit=9 |  |  |  | L/D Max: | 148.466 | at alpha= | 2.5 | deg
Re: | 4000000 |  |  | Cd Min: | 0.18612 | at alpha= | -18 | deg
Mach: | 0.25 |  |  | Cl=0 at alpha= | -2.3501 | deg
|  |  |  | @ Cl=0.1, Cd= | 0.0057184
|  |  |  | @ Cl=0.4, Cd= | 0.00358
|  |  |  | @ Cl=0.6, Cd= | 0.0052404
alpha (deg) | Cl | Cd | Cm | Cl/Cd
-18 | -0.5181 | 0.18612 | -0.0193 | -2.7837
-17.5 | -0.5017 | 0.17956 | -0.0234 | -2.7941
-17 | -0.4974 | 0.1685 | -0.0286 | -2.9519
-15 | -0.8429 | 0.05639 | -0.093 | -14.9477
-14.5 | -0.8991 | 0.04359 | -0.0997 | -20.6263
-14 | -0.9176 | 0.03748 | -0.0993 | -24.4824
-13 | -1.0035 | 0.02435 | -0.0877 | -41.2115
-12 | -0.9922 | 0.01873 | -0.0748 | -52.9738
-11.5 | -0.9662 | 0.01729 | -0.0694 | -55.882
-11 | -0.9283 | 0.01593 | -0.066 | -58.2737
-10.5 | -0.886 | 0.01465 | -0.0633 | -60.4778
-10 | -0.8419 | 0.01339 | -0.0607 | -62.8753
-9.5 | -0.7916 | 0.01265 | -0.0591 | -62.5771
-9 | -0.7414 | 0.01185 | -0.0576 | -62.5654
-8.5 | -0.6898 | 0.01111 | -0.0563 | -62.0882
-8 | -0.6422 | 0.01003 | -0.0544 | -64.0279
-7.5 | -0.5892 | 0.00941 | -0.0534 | -62.6142
-7 | -0.5338 | 0.00899 | -0.0529 | -59.3771
-6.5 | -0.4779 | 0.00862 | -0.0525 | -55.4408
-6 | -0.4211 | 0.0083 | -0.0524 | -50.7349
-5.5 | -0.3655 | 0.00784 | -0.0521 | -46.6199
-5 | -0.3084 | 0.00751 | -0.0521 | -41.0652
-4.5 | -0.2505 | 0.00726 | -0.0523 | -34.5041
-4 | -0.1921 | 0.00705 | -0.0527 | -27.2482
-3.5 | -0.1347 | 0.00675 | -0.0529 | -19.9556
-3 | -0.076 | 0.00657 | -0.0534 | -11.5677
-2.5 | -0.0176 | 0.0064 | -0.0539 | -2.75
-2 | 0.0411 | 0.00624 | -0.0545 | 6.5865
-1.5 | 0.0971 | 0.00576 | -0.0547 | 16.8576
-1 | 0.1501 | 0.005 | -0.0545 | 30.02
-0.5 | 0.1994 | 0.00379 | -0.0539 | 52.6121
0 | 0.2586 | 0.00361 | -0.0546 | 71.6343
0.5 | 0.3193 | 0.00361 | -0.0556 | 88.4488
1 | 0.3806 | 0.00358 | -0.0567 | 106.3128
1.5 | 0.4417 | 0.00358 | -0.0577 | 123.3799
2 | 0.5027 | 0.0036 | -0.0587 | 139.6389
2.5 | 0.5612 | 0.00378 | -0.0592 | 148.4656
4 | 0.6595 | 0.00748 | -0.0469 | 88.1684
4.5 | 0.6812 | 0.0084 | -0.0403 | 81.0952
5 | 0.7095 | 0.00909 | -0.0351 | 78.0528
5.5 | 0.7491 | 0.00961 | -0.0322 | 77.9501
6 | 0.7892 | 0.01015 | -0.0294 | 77.7537
6.5 | 0.8311 | 0.01069 | -0.027 | 77.7456
7 | 0.87 | 0.01135 | -0.0242 | 76.652
7.5 | 0.9111 | 0.01198 | -0.0218 | 76.0518
8.5 | 0.9891 | 0.01349 | -0.0165 | 73.321
9 | 1.0255 | 0.01437 | -0.0135 | 71.364
9.5 | 1.0631 | 0.01516 | -0.0107 | 70.1253
10 | 1.0963 | 0.01601 | -0.007 | 68.476
10.5 | 1.1537 | 0.01716 | -0.0088 | 67.2319
11 | 1.1856 | 0.01855 | -0.0057 | 63.9137
11.5 | 1.2224 | 0.01971 | -0.0032 | 62.0193
12 | 1.2552 | 0.02115 | -0.0004 | 59.3475
12.5 | 1.2898 | 0.02253 | 0.0021 | 57.2481
13 | 1.3199 | 0.02427 | 0.005 | 54.384
13.5 | 1.346 | 0.02634 | 0.008 | 51.101
14 | 1.3727 | 0.02848 | 0.0108 | 48.1987
14.5 | 1.3997 | 0.03069 | 0.0134 | 45.6077
15 | 1.4221 | 0.03335 | 0.0161 | 42.6417
15.5 | 1.4457 | 0.03603 | 0.0184 | 40.1249
16 | 1.4574 | 0.03983 | 0.021 | 36.5905
16.5 | 1.4676 | 0.04398 | 0.0232 | 33.3697
17 | 1.4749 | 0.04868 | 0.0248 | 30.2979
17.5 | 1.4784 | 0.05404 | 0.0259 | 27.3575
18 | 1.4681 | 0.06136 | 0.0259 | 23.926
18.5 | 1.4611 | 0.06885 | 0.0248 | 21.2215
19 | 1.4367 | 0.07924 | 0.0217 | 18.131
19.5 | 1.4128 | 0.09039 | 0.017 | 15.63
20 | 1.3802 | 0.10376 | 0.01 | 13.3019

## 71. Re 4M Mach 0.50 (1)
BIGFOIL.COM POLAR EXPORT
NACA66-314 a=0.6
NACA66-314 a=0.6 |  |  |  | Cl Max: | 1.2 | at alpha= | 20 | deg
JavaFoil+Calcfoil stall+Eppler ext transition |  |  |  | L/D Max: | 179.835 | at alpha= | 2.5 | deg
Re: | 4000000 |  |  | Cd Min: | 0.00357 | at alpha= | 2.5 | deg
Mach: | 0.5 |  |  | Cl=0 at alpha= | -2.1159 | deg
|  |  |  | @ Cl=0.1, Cd= | 0.006698
|  |  |  | @ Cl=0.4, Cd= | 0.00385
|  |  |  | @ Cl=0.6, Cd= | 0.0036756
alpha (deg) | Cl | Cd | Cm | Cl/Cd
-20 | -0.982 | 0.16147 | -0.007 | -6.082
-19.5 | -0.955 | 0.1557 | -0.007 | -6.135
-19 | -0.93 | 0.1512 | -0.008 | -6.151
-18.5 | -0.901 | 0.14677 | -0.008 | -6.137
-18 | -0.873 | 0.14196 | -0.009 | -6.151
-17.5 | -0.846 | 0.14095 | -0.009 | -6.002
-17 | -0.819 | 0.13227 | -0.01 | -6.194
-16.5 | -0.793 | 0.13121 | -0.01 | -6.045
-16 | -0.764 | 0.12594 | -0.01 | -6.066
-15.5 | -0.736 | 0.12295 | -0.011 | -5.99
-15 | -0.71 | 0.11636 | -0.011 | -6.098
-14.5 | -0.683 | 0.11229 | -0.012 | -6.079
-14 | -0.655 | 0.10828 | -0.012 | -6.054
-13.5 | -0.628 | 0.10417 | -0.012 | -6.026
-13 | -0.6 | 0.09258 | -0.013 | -6.48
-12.5 | -0.573 | 0.08506 | -0.013 | -6.734
-12 | -0.546 | 0.07883 | -0.014 | -6.923
-11.5 | -0.518 | 0.0739 | -0.014 | -7.015
-11 | -0.492 | 0.06795 | -0.016 | -7.237
-10.5 | -0.464 | 0.06788 | -0.016 | -6.837
-10 | -0.435 | 0.07269 | -0.015 | -5.988
-9.5 | -0.408 | 0.06388 | -0.016 | -6.387
-9 | -0.381 | 0.05836 | -0.017 | -6.522
-8.5 | -0.353 | 0.05372 | -0.017 | -6.577
-8 | -0.328 | 0.04805 | -0.02 | -6.818
-7.5 | -0.297 | 0.05174 | -0.017 | -5.749
-7 | -0.379 | 0.04756 | -0.018 | -7.96
-6.5 | -0.41 | 0.0416 | -0.021 | -9.845
-6 | -0.479 | 0.0093 | -0.041 | -51.469
-5.5 | -0.435 | 0.00887 | -0.043 | -49.077
-5 | -0.381 | 0.00845 | -0.044 | -45.108
-4.5 | -0.321 | 0.0071 | -0.045 | -45.235
-4 | -0.257 | 0.00724 | -0.046 | -35.44
-3.5 | -0.19 | 0.00733 | -0.048 | -25.932
-3 | -0.122 | 0.00708 | -0.049 | -17.252
-2.5 | -0.053 | 0.00688 | -0.05 | -7.746
-2 | 0.016 | 0.00659 | -0.051 | 2.448
-1.5 | 0.086 | 0.00672 | -0.052 | 12.793
-1 | 0.156 | 0.00661 | -0.054 | 23.66
-0.5 | 0.227 | 0.00378 | -0.055 | 59.908
0 | 0.297 | 0.0038 | -0.056 | 78.086
0.5 | 0.366 | 0.00385 | -0.057 | 95.238
1 | 0.436 | 0.00385 | -0.058 | 113.198
1.5 | 0.506 | 0.00371 | -0.059 | 136.436
2 | 0.575 | 0.00374 | -0.061 | 153.637
2.5 | 0.641 | 0.00357 | -0.062 | 179.835
3 | 0.708 | 0.00426 | -0.063 | 166.125
3.5 | 0.764 | 0.01032 | -0.063 | 74
4 | 0.827 | 0.01094 | -0.064 | 75.62
4.5 | 0.887 | 0.01146 | -0.065 | 77.411
5 | 0.943 | 0.01205 | -0.066 | 78.279
5.5 | 0.994 | 0.01267 | -0.068 | 78.4
6 | 1.036 | 0.01344 | -0.069 | 77.121
6.5 | 1.067 | 0.0143 | -0.07 | 74.564
7 | 1.077 | 0.01527 | -0.071 | 70.518
7.5 | 1.047 | 0.01648 | -0.072 | 63.545
8 | 0.685 | 0.05141 | -0.036 | 13.319
8.5 | 0.582 | 0.05751 | -0.035 | 10.128
9 | 0.609 | 0.06784 | -0.033 | 8.972
9.5 | 0.765 | 0.02003 | -0.076 | 38.212
10 | 0.665 | 0.06438 | -0.04 | 10.328
10.5 | 0.691 | 0.07047 | -0.038 | 9.8
11 | 0.717 | 0.08039 | -0.038 | 8.918
11.5 | 0.746 | 0.07441 | -0.042 | 10.024
12 | 0.772 | 0.08074 | -0.042 | 9.562
12.5 | 0.798 | 0.0879 | -0.042 | 9.081
13 | 0.824 | 0.09918 | -0.042 | 8.312
13.5 | 0.853 | 0.10502 | -0.045 | 8.119
14 | 0.879 | 0.10752 | -0.045 | 8.171
14.5 | 0.905 | 0.11465 | -0.045 | 7.89
15 | 0.932 | 0.12093 | -0.048 | 7.711
15.5 | 0.963 | 0.12361 | -0.052 | 7.789
16 | 0.986 | 0.12702 | -0.05 | 7.761
16.5 | 1.013 | 0.13135 | -0.051 | 7.709
17 | 1.042 | 0.13704 | -0.055 | 7.606
17.5 | 1.067 | 0.14185 | -0.054 | 7.521
18 | 1.093 | 0.14773 | -0.055 | 7.399
18.5 | 1.12 | 0.15046 | -0.056 | 7.443
19 | 1.152 | 0.1544 | -0.061 | 7.463
19.5 | 1.179 | 0.16414 | -0.062 | 7.181
20 | 1.2 | 0.16545 | -0.06 | 7.25

## 72. Re 4M Mach 0.50 (2)
BIGFOIL.COM POLAR EXPORT
NACA66-314 a=0.6
NACA66-314 a=0.6 |  |  |  | Cl Max: | 1.084 | at alpha= | 10.5 | deg
XFOIL ncrit=9 |  |  |  | L/D Max: | 164.604 | at alpha= | 2.5 | deg
Re: | 4000000 |  |  | Cd Min: | 0.23965 | at alpha= | -20 | deg
Mach: | 0.5 |  |  | Cl=0 at alpha= | -2.4335 | deg
|  |  |  | @ Cl=0.1, Cd= | 0.0063349
|  |  |  | @ Cl=0.4, Cd= | 0.0037803
|  |  |  | @ Cl=0.6, Cd= | 0.0038458
alpha (deg) | Cl | Cd | Cm | Cl/Cd
-20 | -0.6051 | 0.23965 | 0.0029 | -2.5249
-19.5 | -0.584 | 0.23188 | -0.0021 | -2.5185
-19 | -0.5663 | 0.22213 | -0.0072 | -2.5494
-18.5 | -0.5453 | 0.21455 | -0.0121 | -2.5416
-18 | -0.5248 | 0.20673 | -0.017 | -2.5386
-17.5 | -0.5051 | 0.19867 | -0.0218 | -2.5424
-17 | -0.4879 | 0.18956 | -0.0269 | -2.5739
-16.5 | -0.4665 | 0.18241 | -0.0315 | -2.5574
-16 | -0.4469 | 0.17465 | -0.0362 | -2.5588
-15.5 | -0.4331 | 0.16494 | -0.0413 | -2.6258
-15 | -0.412 | 0.15822 | -0.0456 | -2.604
-14.5 | -0.3945 | 0.15028 | -0.0503 | -2.6251
-14 | -0.3783 | 0.14211 | -0.0549 | -2.662
-13.5 | -0.3675 | 0.13281 | -0.0599 | -2.7671
-13 | -0.3601 | 0.12301 | -0.0651 | -2.9274
-12.5 | -0.3499 | 0.11468 | -0.0699 | -3.0511
-12 | -0.3481 | 0.10477 | -0.0753 | -3.3225
-11.5 | -0.333 | 0.09799 | -0.0795 | -3.3983
-11 | -0.3323 | 0.08879 | -0.0847 | -3.7425
-10.5 | -0.3382 | 0.07882 | -0.0904 | -4.2908
-10 | -0.3563 | 0.06705 | -0.0979 | -5.3139
-9.5 | -0.3822 | 0.05275 | -0.1097 | -7.2455
-9 | -0.4219 | 0.04324 | -0.1128 | -9.7572
-8.5 | -0.4595 | 0.03644 | -0.1095 | -12.6098
-8 | -0.4983 | 0.03078 | -0.1006 | -16.1891
-7.5 | -0.5259 | 0.02446 | -0.0906 | -21.5004
-7 | -0.5324 | 0.01717 | -0.0819 | -31.0076
-6.5 | -0.4939 | 0.01321 | -0.0772 | -37.3883
-6 | -0.4428 | 0.01075 | -0.0735 | -41.1907
-5.5 | -0.3891 | 0.00938 | -0.0699 | -41.4819
-5 | -0.3287 | 0.00867 | -0.0677 | -37.9123
-4.5 | -0.2698 | 0.00794 | -0.0655 | -33.9798
-4 | -0.2055 | 0.00758 | -0.0646 | -27.1108
-3.5 | -0.14 | 0.00727 | -0.0641 | -19.2572
-3 | -0.0752 | 0.00692 | -0.0637 | -10.8671
-2.5 | -0.0088 | 0.00669 | -0.0638 | -1.3154
-2 | 0.0574 | 0.00647 | -0.0641 | 8.8717
-1.5 | 0.1236 | 0.00626 | -0.0645 | 19.7444
-1 | 0.1814 | 0.0055 | -0.0637 | 32.9818
-0.5 | 0.232 | 0.00417 | -0.0621 | 55.6355
0 | 0.2962 | 0.00383 | -0.0623 | 77.3368
0.5 | 0.3659 | 0.00379 | -0.0635 | 96.5435
1 | 0.436 | 0.00377 | -0.0647 | 115.6499
2 | 0.5757 | 0.00381 | -0.0669 | 151.1024
2.5 | 0.6436 | 0.00391 | -0.0674 | 164.6036
3.5 | 0.6565 | 0.00704 | -0.0456 | 93.2528
4 | 0.651 | 0.00876 | -0.0334 | 74.3151
4.5 | 0.6589 | 0.01057 | -0.0244 | 62.3368
5 | 0.6946 | 0.01171 | -0.0198 | 59.3168
5.5 | 0.7405 | 0.01253 | -0.0166 | 59.0982
6.5 | 0.8314 | 0.01438 | -0.01 | 57.8164
7 | 0.8748 | 0.01549 | -0.0062 | 56.4751
7.5 | 0.9186 | 0.01664 | -0.0025 | 55.2043
8 | 0.959 | 0.01801 | 0.0018 | 53.2482
8.5 | 0.9911 | 0.01986 | 0.0071 | 49.9043
9 | 1.0216 | 0.02189 | 0.0125 | 46.6697
9.5 | 1.0429 | 0.02443 | 0.0188 | 42.6893
10 | 1.0775 | 0.02803 | 0.0214 | 38.441
10.5 | 1.084 | 0.03269 | 0.0274 | 33.16
11 | 1.0614 | 0.04012 | 0.0333 | 26.4556
11.5 | 1.0337 | 0.04845 | 0.0365 | 21.3354
12 | 1.0015 | 0.05813 | 0.0368 | 17.2286
12.5 | 0.9687 | 0.06933 | 0.0338 | 13.9723
13 | 0.9366 | 0.08232 | 0.0274 | 11.3776
13.5 | 0.9087 | 0.09668 | 0.0183 | 9.399
14 | 0.8779 | 0.11368 | 0.0069 | 7.7226
14.5 | 0.8569 | 0.12981 | -0.0028 | 6.6012
15 | 0.8429 | 0.14425 | -0.0115 | 5.8433
15.5 | 0.8285 | 0.15943 | -0.0206 | 5.1966

## 73. Re 5M Mach 0.00 (1)
BIGFOIL.COM POLAR EXPORT
NACA66-314 a=0.6
NACA66-314 a=0.6 |  |  |  | Cl Max: | 1.264 | at alpha= | 11.5 | deg
JavaFoil+Calcfoil stall+Eppler ext transition |  |  |  | L/D Max: | 148.775 | at alpha= | 3.5 | deg
Re: | 5000000 |  |  | Cd Min: | 0.00364 | at alpha= | -1 | deg
Mach: | 0 |  |  | Cl=0 at alpha= | -2.1167 | deg
|  |  |  | @ Cl=0.1, Cd= | 0.00508
|  |  |  | @ Cl=0.4, Cd= | 0.0036972
|  |  |  | @ Cl=0.6, Cd= | 0.0043398
alpha (deg) | Cl | Cd | Cm | Cl/Cd
-16 | -0.691 | 0.11362 | -0.008 | -6.079
-15.5 | -0.707 | 0.10875 | -0.009 | -6.505
-15 | -0.723 | 0.10258 | -0.009 | -7.046
-14.5 | -0.736 | 0.09559 | -0.01 | -7.7
-14 | -0.741 | 0.09227 | -0.011 | -8.027
-13.5 | -0.74 | 0.08638 | -0.011 | -8.567
-13 | -0.737 | 0.08052 | -0.012 | -9.155
-12.5 | -0.732 | 0.07499 | -0.013 | -9.76
-12 | -0.727 | 0.06719 | -0.015 | -10.819
-11.5 | -0.834 | 0.01574 | -0.024 | -52.967
-11 | -0.836 | 0.0121 | -0.026 | -69.109
-10.5 | -0.817 | 0.0113 | -0.027 | -72.284
-10 | -0.792 | 0.0107 | -0.028 | -73.994
-9.5 | -0.762 | 0.01015 | -0.029 | -75.014
-9 | -0.727 | 0.00973 | -0.03 | -74.771
-8.5 | -0.689 | 0.00819 | -0.031 | -84.212
-8 | -0.648 | 0.00835 | -0.032 | -77.641
-7.5 | -0.604 | 0.00889 | -0.033 | -67.919
-7 | -0.555 | 0.00856 | -0.034 | -64.909
-6.5 | -0.505 | 0.00823 | -0.035 | -61.366
-6 | -0.452 | 0.00793 | -0.036 | -56.99
-5.5 | -0.397 | 0.00765 | -0.037 | -51.948
-5 | -0.341 | 0.0074 | -0.038 | -46.152
-4.5 | -0.284 | 0.00716 | -0.039 | -39.655
-4 | -0.225 | 0.00691 | -0.04 | -32.599
-3.5 | -0.166 | 0.00678 | -0.041 | -24.497
-3 | -0.106 | 0.00657 | -0.042 | -16.199
-2.5 | -0.046 | 0.00639 | -0.043 | -7.254
-2 | 0.014 | 0.00624 | -0.044 | 2.245
-1.5 | 0.075 | 0.00608 | -0.045 | 12.267
-1 | 0.136 | 0.00364 | -0.046 | 37.267
-0.5 | 0.196 | 0.00365 | -0.047 | 53.759
0 | 0.257 | 0.00366 | -0.048 | 70.249
0.5 | 0.318 | 0.00366 | -0.05 | 86.909
1 | 0.378 | 0.00369 | -0.051 | 102.49
1.5 | 0.439 | 0.00371 | -0.052 | 118.365
2 | 0.5 | 0.00377 | -0.053 | 132.524
2.5 | 0.558 | 0.00387 | -0.054 | 144.26
3 | 0.617 | 0.00453 | -0.055 | 136.132
3.5 | 0.674 | 0.00453 | -0.056 | 148.775
4 | 0.727 | 0.00891 | -0.056 | 81.611
4.5 | 0.783 | 0.00923 | -0.057 | 84.76
5 | 0.837 | 0.00957 | -0.058 | 87.501
5.5 | 0.89 | 0.00997 | -0.059 | 89.275
6 | 0.941 | 0.01032 | -0.06 | 91.126
6.5 | 0.99 | 0.01078 | -0.061 | 91.847
7 | 1.036 | 0.01121 | -0.062 | 92.411
7.5 | 1.08 | 0.01169 | -0.063 | 92.41
8 | 1.121 | 0.01224 | -0.064 | 91.635
8.5 | 1.158 | 0.0128 | -0.065 | 90.449
9 | 1.188 | 0.01336 | -0.066 | 88.956
9.5 | 1.214 | 0.01403 | -0.066 | 86.525
10 | 1.234 | 0.01469 | -0.067 | 84.005
10.5 | 1.25 | 0.01546 | -0.068 | 80.854
11 | 1.26 | 0.01612 | -0.069 | 78.114
11.5 | 1.264 | 0.01695 | -0.07 | 74.579
12 | 1.263 | 0.01788 | -0.071 | 70.618
12.5 | 1.256 | 0.01903 | -0.071 | 66.034
13 | 1.245 | 0.0201 | -0.072 | 61.956
13.5 | 1.228 | 0.02166 | -0.073 | 56.702
14 | 1.205 | 0.0232 | -0.073 | 51.932
14.5 | 1.171 | 0.02543 | -0.074 | 46.052
15 | 1.116 | 0.03276 | -0.073 | 34.064
15.5 | 0.959 | 0.09104 | -0.054 | 10.538
16 | 0.91 | 0.10951 | -0.047 | 8.313
16.5 | 0.874 | 0.11963 | -0.044 | 7.304

## 74. Re 5M Mach 0.00 (2)
BIGFOIL.COM POLAR EXPORT
NACA66-314 a=0.6
NACA66-314 a=0.6 |  |  |  | Cl Max: | 1.6439 | at alpha= | 20 | deg
XFOIL ncrit=9 |  |  |  | L/D Max: | 143.709 | at alpha= | 2 | deg
Re: | 5000000 |  |  | Cd Min: | 0.05094 | at alpha= | 20 | deg
Mach: | 0 |  |  | Cl=0 at alpha= | -2.324 | deg
|  |  |  | @ Cl=0.1, Cd= | 0.0053669
|  |  |  | @ Cl=0.4, Cd= | 0.00333
|  |  |  | @ Cl=0.6, Cd= | 0.0060876
alpha (deg) | Cl | Cd | Cm | Cl/Cd
-20 | -1.4129 | 0.03758 | -0.0893 | -37.5971
-19.5 | -1.4064 | 0.03434 | -0.0883 | -40.9552
-19 | -1.402 | 0.03108 | -0.0867 | -45.1094
-18.5 | -1.3911 | 0.02846 | -0.0848 | -48.8791
-18 | -1.3807 | 0.02593 | -0.0823 | -53.2472
-17.5 | -1.3615 | 0.02413 | -0.08 | -56.4235
-17 | -1.3386 | 0.02262 | -0.0777 | -59.1777
-16.5 | -1.3183 | 0.021 | -0.0748 | -62.7762
-16 | -1.2958 | 0.01958 | -0.0717 | -66.1798
-15.5 | -1.2663 | 0.01858 | -0.0691 | -68.1539
-15 | -1.2334 | 0.01782 | -0.0668 | -69.2144
-14.5 | -1.2051 | 0.01679 | -0.0635 | -71.7749
-14 | -1.1721 | 0.01609 | -0.0607 | -72.8465
-13.5 | -1.1405 | 0.01537 | -0.0573 | -74.203
-13 | -1.1089 | 0.01436 | -0.054 | -77.2214
-12.5 | -1.0718 | 0.01325 | -0.0517 | -80.8906
-12 | -1.0274 | 0.01261 | -0.0505 | -81.475
-11.5 | -0.9807 | 0.01207 | -0.0496 | -81.251
-11 | -0.9322 | 0.01158 | -0.049 | -80.5009
-10.5 | -0.8829 | 0.01113 | -0.0485 | -79.3261
-10 | -0.8335 | 0.01062 | -0.048 | -78.484
-9.5 | -0.7827 | 0.01019 | -0.0477 | -76.8106
-9 | -0.7312 | 0.00976 | -0.0475 | -74.918
-8.5 | -0.6791 | 0.00936 | -0.0474 | -72.5534
-8 | -0.6285 | 0.0088 | -0.047 | -71.4205
-7.5 | -0.576 | 0.00839 | -0.0469 | -68.6532
-7 | -0.522 | 0.0081 | -0.0471 | -64.4444
-6.5 | -0.4674 | 0.00781 | -0.0474 | -59.8464
-6 | -0.4122 | 0.00756 | -0.0477 | -54.5238
-5.5 | -0.3576 | 0.00724 | -0.048 | -49.3923
-5 | -0.3022 | 0.00697 | -0.0484 | -43.3572
-4.5 | -0.2462 | 0.00677 | -0.0489 | -36.3663
-4 | -0.1898 | 0.0066 | -0.0495 | -28.7576
-3.5 | -0.1339 | 0.00638 | -0.05 | -20.9875
-3 | -0.0772 | 0.00622 | -0.0506 | -12.4116
-2.5 | -0.0201 | 0.00604 | -0.0513 | -3.3278
-2 | 0.037 | 0.00586 | -0.052 | 6.314
-1.5 | 0.0919 | 0.00546 | -0.0524 | 16.8315
-1 | 0.145 | 0.00485 | -0.0525 | 29.8969
-0.5 | 0.196 | 0.00404 | -0.0525 | 48.5149
0 | 0.2494 | 0.00338 | -0.0527 | 73.787
0.5 | 0.3084 | 0.00333 | -0.0537 | 92.6126
1 | 0.3671 | 0.00333 | -0.0547 | 110.2402
1.5 | 0.4259 | 0.00333 | -0.0557 | 127.8979
2 | 0.4843 | 0.00337 | -0.0567 | 143.7092
2.5 | 0.5302 | 0.00429 | -0.0554 | 123.5897
3.5 | 0.6098 | 0.00634 | -0.0508 | 96.183
4 | 0.6479 | 0.00722 | -0.0481 | 89.7368
4.5 | 0.686 | 0.00795 | -0.0453 | 86.2893
5 | 0.7288 | 0.00843 | -0.0433 | 86.4531
5.5 | 0.7705 | 0.00875 | -0.0411 | 88.0571
6 | 0.8075 | 0.00911 | -0.0379 | 88.6389
6.5 | 0.846 | 0.00952 | -0.0352 | 88.8655
7 | 0.8838 | 0.01003 | -0.0325 | 88.1157
7.5 | 0.9239 | 0.01048 | -0.0304 | 88.1584
8 | 0.963 | 0.01101 | -0.0282 | 87.4659
9 | 1.0377 | 0.01227 | -0.0234 | 84.5721
9.5 | 1.0758 | 0.01287 | -0.0213 | 83.5897
10 | 1.1114 | 0.01356 | -0.0189 | 81.9617
10.5 | 1.1444 | 0.01427 | -0.016 | 80.1962
12.5 | 1.2999 | 0.01799 | -0.0113 | 72.2568
13 | 1.3323 | 0.01912 | -0.0092 | 69.681
13.5 | 1.3639 | 0.02033 | -0.0071 | 67.088
14 | 1.3904 | 0.02188 | -0.0046 | 63.5466
14.5 | 1.4211 | 0.02323 | -0.0028 | 61.1752
15 | 1.4501 | 0.02471 | -0.0009 | 58.6847
15.5 | 1.4787 | 0.02627 | 0.0008 | 56.2885
16 | 1.505 | 0.02804 | 0.0026 | 53.6733
16.5 | 1.5295 | 0.02998 | 0.0044 | 51.0173
17 | 1.5519 | 0.03216 | 0.0062 | 48.2556
17.5 | 1.5694 | 0.0348 | 0.0081 | 45.0977
18 | 1.5859 | 0.03763 | 0.0098 | 42.1446
18.5 | 1.6051 | 0.04034 | 0.011 | 39.7893
19 | 1.6196 | 0.04356 | 0.0122 | 37.1809
19.5 | 1.6338 | 0.04697 | 0.0131 | 34.7839
20 | 1.6439 | 0.05094 | 0.0137 | 32.2713

## 75. Re 5M Mach 0.10 (1)
BIGFOIL.COM POLAR EXPORT
NACA66-314 a=0.6
NACA66-314 a=0.6 |  |  |  | Cl Max: | 1.254 | at alpha= | 11.5 | deg
JavaFoil+Calcfoil stall+Eppler ext transition |  |  |  | L/D Max: | 148.714 | at alpha= | 3.5 | deg
Re: | 5000000 |  |  | Cd Min: | 0.00365 | at alpha= | -1 | deg
Mach: | 0.1 |  |  | Cl=0 at alpha= | -2.1147 | deg
|  |  |  | @ Cl=0.1, Cd= | 0.0051136
|  |  |  | @ Cl=0.4, Cd= | 0.0036929
|  |  |  | @ Cl=0.6, Cd= | 0.0041842
alpha (deg) | Cl | Cd | Cm | Cl/Cd
-16 | -0.656 | 0.11597 | -0.008 | -5.659
-15.5 | -0.677 | 0.11004 | -0.009 | -6.156
-15 | -0.696 | 0.1041 | -0.009 | -6.683
-14.5 | -0.712 | 0.0986 | -0.01 | -7.224
-14 | -0.721 | 0.09301 | -0.01 | -7.749
-13.5 | -0.723 | 0.08728 | -0.011 | -8.282
-13 | -0.722 | 0.08192 | -0.012 | -8.812
-12.5 | -0.719 | 0.07672 | -0.013 | -9.369
-12 | -0.713 | 0.07041 | -0.014 | -10.134
-11.5 | -0.709 | 0.0621 | -0.016 | -11.416
-11 | -0.822 | 0.01304 | -0.026 | -63.082
-10.5 | -0.811 | 0.01147 | -0.027 | -70.708
-10 | -0.788 | 0.01083 | -0.028 | -72.778
-9.5 | -0.759 | 0.0103 | -0.029 | -73.73
-9 | -0.727 | 0.0098 | -0.03 | -74.129
-8.5 | -0.689 | 0.00942 | -0.031 | -73.172
-8 | -0.649 | 0.00843 | -0.032 | -76.934
-7.5 | -0.605 | 0.00855 | -0.033 | -70.778
-7 | -0.557 | 0.00856 | -0.034 | -65.089
-6.5 | -0.507 | 0.00824 | -0.035 | -61.446
-6 | -0.454 | 0.00795 | -0.036 | -57.108
-5.5 | -0.399 | 0.00764 | -0.037 | -52.23
-5 | -0.343 | 0.0074 | -0.038 | -46.369
-4.5 | -0.285 | 0.00715 | -0.039 | -39.909
-4 | -0.226 | 0.00699 | -0.04 | -32.403
-3.5 | -0.167 | 0.00676 | -0.041 | -24.709
-3 | -0.107 | 0.00657 | -0.042 | -16.277
-2.5 | -0.047 | 0.00643 | -0.044 | -7.251
-2 | 0.014 | 0.00625 | -0.045 | 2.253
-1.5 | 0.075 | 0.00613 | -0.046 | 12.232
-1 | 0.136 | 0.00365 | -0.047 | 37.304
-0.5 | 0.197 | 0.00366 | -0.048 | 53.815
0 | 0.258 | 0.00365 | -0.049 | 70.87
0.5 | 0.319 | 0.00368 | -0.05 | 86.732
1 | 0.38 | 0.00367 | -0.051 | 103.609
1.5 | 0.441 | 0.00374 | -0.052 | 118.037
2 | 0.502 | 0.00377 | -0.053 | 133.082
2.5 | 0.561 | 0.0039 | -0.054 | 143.769
3 | 0.62 | 0.00433 | -0.055 | 142.965
3.5 | 0.677 | 0.00456 | -0.056 | 148.714
4 | 0.73 | 0.00894 | -0.056 | 81.686
4.5 | 0.786 | 0.00928 | -0.057 | 84.71
5 | 0.841 | 0.00966 | -0.058 | 87.01
5.5 | 0.894 | 0.01002 | -0.059 | 89.132
6 | 0.945 | 0.01038 | -0.06 | 91.006
6.5 | 0.993 | 0.01086 | -0.061 | 91.512
7 | 1.04 | 0.01129 | -0.062 | 92.067
7.5 | 1.084 | 0.01178 | -0.063 | 91.975
8 | 1.124 | 0.01234 | -0.064 | 91.101
8.5 | 1.16 | 0.01298 | -0.065 | 89.362
9 | 1.189 | 0.01354 | -0.066 | 87.847
9.5 | 1.214 | 0.01415 | -0.067 | 85.773
10 | 1.232 | 0.01488 | -0.068 | 82.813
10.5 | 1.245 | 0.01564 | -0.068 | 79.595
11 | 1.253 | 0.01639 | -0.069 | 76.419
11.5 | 1.254 | 0.01729 | -0.07 | 72.512
12 | 1.249 | 0.01817 | -0.071 | 68.75
12.5 | 1.239 | 0.01938 | -0.072 | 63.936
13 | 1.224 | 0.0205 | -0.072 | 59.687
13.5 | 1.202 | 0.02227 | -0.073 | 53.965
14 | 1.172 | 0.02405 | -0.074 | 48.745
14.5 | 0.999 | 0.07549 | -0.057 | 13.232
15 | 0.944 | 0.09341 | -0.051 | 10.111
15.5 | 0.899 | 0.10737 | -0.045 | 8.372
16 | 0.863 | 0.11451 | -0.044 | 7.533
16.5 | 0.825 | 0.12281 | -0.043 | 6.714

## 76. Re 5M Mach 0.10 (2)
BIGFOIL.COM POLAR EXPORT
NACA66-314 a=0.6
NACA66-314 a=0.6 |  |  |  | Cl Max: | 1.6272 | at alpha= | 20 | deg
XFOIL ncrit=9 |  |  |  | L/D Max: | 144.599 | at alpha= | 2 | deg
Re: | 5000000 |  |  | Cd Min: | 0.05507 | at alpha= | 20 | deg
Mach: | 0.1 |  |  | Cl=0 at alpha= | -2.3267 | deg
|  |  |  | @ Cl=0.1, Cd= | 0.0053973
|  |  |  | @ Cl=0.4, Cd= | 0.00333
|  |  |  | @ Cl=0.6, Cd= | 0.006039
alpha (deg) | Cl | Cd | Cm | Cl/Cd
-20 | -1.3614 | 0.04596 | -0.09 | -29.6214
-19.5 | -1.3564 | 0.0407 | -0.0924 | -33.3268
-19 | -1.3584 | 0.03629 | -0.0918 | -37.4318
-18.5 | -1.3582 | 0.03241 | -0.0904 | -41.9068
-18 | -1.3539 | 0.02914 | -0.0883 | -46.4619
-17.5 | -1.3396 | 0.02678 | -0.086 | -50.0224
-17 | -1.32 | 0.02487 | -0.0836 | -53.076
-16.5 | -1.3056 | 0.02275 | -0.0804 | -57.389
-16 | -1.2871 | 0.02098 | -0.077 | -61.3489
-15.5 | -1.2592 | 0.01979 | -0.0742 | -63.6281
-15 | -1.2268 | 0.01893 | -0.0717 | -64.8072
-14.5 | -1.2009 | 0.01768 | -0.0681 | -67.9242
-14 | -1.1688 | 0.01684 | -0.0651 | -69.4062
-13.5 | -1.1375 | 0.016 | -0.0616 | -71.0938
-13 | -1.1048 | 0.01532 | -0.0581 | -72.1149
-12.5 | -1.0734 | 0.01386 | -0.0547 | -77.4459
-12 | -1.0322 | 0.01294 | -0.0528 | -79.7682
-11.5 | -0.9857 | 0.01233 | -0.0516 | -79.9432
-11 | -0.9371 | 0.01182 | -0.0508 | -79.2809
-10.5 | -0.8875 | 0.01133 | -0.0501 | -78.3319
-10 | -0.8381 | 0.01079 | -0.0494 | -77.6738
-9.5 | -0.7869 | 0.01034 | -0.0489 | -76.1025
-9 | -0.7353 | 0.00987 | -0.0486 | -74.4985
-8.5 | -0.6829 | 0.00945 | -0.0484 | -72.2646
-8 | -0.6314 | 0.00894 | -0.048 | -70.6264
-7.5 | -0.5793 | 0.00845 | -0.0477 | -68.5562
-7 | -0.5249 | 0.00815 | -0.0478 | -64.4049
-6.5 | -0.4699 | 0.00785 | -0.048 | -59.8599
-6 | -0.4144 | 0.00759 | -0.0483 | -54.5982
-5.5 | -0.3592 | 0.00728 | -0.0485 | -49.3407
-5 | -0.3037 | 0.00699 | -0.0488 | -43.4478
-4.5 | -0.2474 | 0.00679 | -0.0493 | -36.4359
-4 | -0.1907 | 0.00661 | -0.0499 | -28.8502
-3.5 | -0.1344 | 0.0064 | -0.0503 | -21
-3 | -0.0773 | 0.00623 | -0.051 | -12.4077
-2.5 | -0.0199 | 0.00605 | -0.0517 | -3.2893
-2 | 0.0375 | 0.00587 | -0.0524 | 6.3884
-1.5 | 0.0929 | 0.00548 | -0.0527 | 16.9526
-1 | 0.1461 | 0.00486 | -0.0529 | 30.0617
0 | 0.2509 | 0.00338 | -0.053 | 74.2308
0.5 | 0.3103 | 0.00334 | -0.054 | 92.9042
1 | 0.3694 | 0.00333 | -0.055 | 110.9309
1.5 | 0.4285 | 0.00333 | -0.0561 | 128.6787
2 | 0.4873 | 0.00337 | -0.057 | 144.5994
2.5 | 0.5333 | 0.0043 | -0.0557 | 124.0233
3 | 0.5746 | 0.00535 | -0.0537 | 107.4019
3.5 | 0.6122 | 0.00637 | -0.0508 | 96.1068
4 | 0.6495 | 0.00727 | -0.0479 | 89.3398
4.5 | 0.6872 | 0.008 | -0.0449 | 85.9
5 | 0.7297 | 0.00848 | -0.0428 | 86.0495
5.5 | 0.7683 | 0.00879 | -0.0398 | 87.4061
6 | 0.8062 | 0.00918 | -0.0368 | 87.8214
6.5 | 0.8453 | 0.00962 | -0.0342 | 87.869
7 | 0.8838 | 0.01014 | -0.0315 | 87.1598
7.5 | 0.9242 | 0.0106 | -0.0294 | 87.1887
8 | 0.9633 | 0.01116 | -0.0271 | 86.3172
9 | 1.0384 | 0.01246 | -0.0222 | 83.3387
9.5 | 1.077 | 0.01308 | -0.0201 | 82.3394
10 | 1.1126 | 0.01379 | -0.0176 | 80.6817
10.5 | 1.1449 | 0.01455 | -0.0144 | 78.6873
12.5 | 1.3021 | 0.01842 | -0.0096 | 70.6895
13 | 1.3342 | 0.01963 | -0.0073 | 67.9674
13.5 | 1.3643 | 0.02098 | -0.005 | 65.0286
14 | 1.3928 | 0.02249 | -0.0026 | 61.9297
14.5 | 1.4237 | 0.0239 | -0.0007 | 59.569
15 | 1.4516 | 0.02553 | 0.0014 | 56.8586
15.5 | 1.4797 | 0.02722 | 0.0032 | 54.3608
16 | 1.5064 | 0.02906 | 0.0051 | 51.8376
16.5 | 1.5289 | 0.03126 | 0.0071 | 48.9091
17 | 1.5471 | 0.0339 | 0.0092 | 45.6372
17.5 | 1.5669 | 0.03649 | 0.0109 | 42.9405
18 | 1.5841 | 0.03944 | 0.0126 | 40.1648
18.5 | 1.601 | 0.0425 | 0.0139 | 37.6706
19 | 1.6136 | 0.04611 | 0.015 | 34.9946
19.5 | 1.6241 | 0.05011 | 0.0159 | 32.4107
20 | 1.6272 | 0.05507 | 0.0164 | 29.5478

## 77. Re 5M Mach 0.25 (1)
BIGFOIL.COM POLAR EXPORT
NACA66-314 a=0.6
NACA66-314 a=0.6 |  |  |  | Cl Max: | 1.207 | at alpha= | 10 | deg
JavaFoil+Calcfoil stall+Eppler ext transition |  |  |  | L/D Max: | 154.884 | at alpha= | 2.5 | deg
Re: | 5000000 |  |  | Cd Min: | 0.00368 | at alpha= | -0.5 | deg
Mach: | 0.25 |  |  | Cl=0 at alpha= | -2.1129 | deg
|  |  |  | @ Cl=0.1, Cd= | 0.0061171
|  |  |  | @ Cl=0.4, Cd= | 0.0037258
|  |  |  | @ Cl=0.6, Cd= | 0.004008
alpha (deg) | Cl | Cd | Cm | Cl/Cd
-14.5 | -0.509 | 0.10862 | -0.009 | -4.682
-14 | -0.547 | 0.10153 | -0.01 | -5.389
-13.5 | -0.575 | 0.09472 | -0.01 | -6.07
-13 | -0.598 | 0.09001 | -0.011 | -6.639
-12.5 | -0.615 | 0.08416 | -0.012 | -7.311
-12 | -0.628 | 0.07759 | -0.012 | -8.089
-11.5 | -0.634 | 0.07225 | -0.013 | -8.776
-11 | -0.636 | 0.06741 | -0.014 | -9.429
-10.5 | -0.631 | 0.0632 | -0.015 | -9.985
-10 | -0.633 | 0.05163 | -0.019 | -12.257
-9.5 | -0.737 | 0.01104 | -0.03 | -66.81
-9 | -0.715 | 0.01037 | -0.031 | -68.932
-8.5 | -0.685 | 0.00987 | -0.032 | -69.395
-8 | -0.65 | 0.00938 | -0.033 | -69.254
-7.5 | -0.609 | 0.00785 | -0.034 | -77.588
-7 | -0.564 | 0.00802 | -0.035 | -70.317
-6.5 | -0.515 | 0.00849 | -0.036 | -60.73
-6 | -0.463 | 0.00814 | -0.037 | -56.856
-5.5 | -0.408 | 0.00783 | -0.038 | -52.123
-5 | -0.351 | 0.00755 | -0.039 | -46.486
-4.5 | -0.292 | 0.0073 | -0.04 | -40.079
-4 | -0.232 | 0.00708 | -0.041 | -32.82
-3.5 | -0.171 | 0.00687 | -0.043 | -24.958
-3 | -0.11 | 0.00663 | -0.044 | -16.556
-2.5 | -0.048 | 0.00652 | -0.045 | -7.344
-2 | 0.014 | 0.00635 | -0.046 | 2.276
-1.5 | 0.077 | 0.00615 | -0.047 | 12.523
-1 | 0.14 | 0.00606 | -0.048 | 23.079
-0.5 | 0.203 | 0.00368 | -0.049 | 55.003
0 | 0.265 | 0.00369 | -0.05 | 72.037
0.5 | 0.328 | 0.00368 | -0.051 | 89.277
1 | 0.391 | 0.00372 | -0.052 | 105.097
1.5 | 0.453 | 0.00376 | -0.053 | 120.499
2 | 0.516 | 0.00383 | -0.054 | 134.606
2.5 | 0.576 | 0.00372 | -0.055 | 154.884
3 | 0.636 | 0.00444 | -0.056 | 143.084
3.5 | 0.695 | 0.00545 | -0.057 | 127.462
4 | 0.749 | 0.00921 | -0.058 | 81.267
4.5 | 0.806 | 0.00957 | -0.059 | 84.149
5 | 0.861 | 0.00998 | -0.06 | 86.277
5.5 | 0.914 | 0.01038 | -0.061 | 88.082
6 | 0.965 | 0.0108 | -0.062 | 89.329
6.5 | 1.013 | 0.01129 | -0.063 | 89.772
7 | 1.058 | 0.01183 | -0.064 | 89.467
7.5 | 1.1 | 0.01236 | -0.065 | 88.976
8 | 1.137 | 0.013 | -0.066 | 87.452
8.5 | 1.167 | 0.01367 | -0.067 | 85.418
9 | 1.188 | 0.01434 | -0.068 | 82.86
9.5 | 1.202 | 0.0151 | -0.068 | 79.606
10 | 1.207 | 0.01598 | -0.069 | 75.509
10.5 | 1.203 | 0.01685 | -0.07 | 71.381
11 | 1.189 | 0.01782 | -0.071 | 66.707
11.5 | 1.165 | 0.01919 | -0.072 | 60.692
12 | 1.13 | 0.02076 | -0.072 | 54.4
12.5 | 1.082 | 0.02308 | -0.073 | 46.86
13 | 0.874 | 0.08575 | -0.042 | 10.186
13.5 | 0.822 | 0.09404 | -0.039 | 8.742
14 | 0.764 | 0.10228 | -0.038 | 7.469
14.5 | 0.694 | 0.10856 | -0.037 | 6.395
15 | 0.62 | 0.11712 | -0.037 | 5.29

## 78. Re 5M Mach 0.25 (2)
BIGFOIL.COM POLAR EXPORT
NACA66-314 a=0.6
NACA66-314 a=0.6 |  |  |  | Cl Max: | 1.5253 | at alpha= | 17.5 | deg
XFOIL ncrit=9 |  |  |  | L/D Max: | 148.176 | at alpha= | 2 | deg
Re: | 5000000 |  |  | Cd Min: | 0.17644 | at alpha= | -17.5 | deg
Mach: | 0.25 |  |  | Cl=0 at alpha= | -2.3435 | deg
|  |  |  | @ Cl=0.1, Cd= | 0.0055584
|  |  |  | @ Cl=0.4, Cd= | 0.003367
|  |  |  | @ Cl=0.6, Cd= | 0.0057715
alpha (deg) | Cl | Cd | Cm | Cl/Cd
-17.5 | -0.51 | 0.17644 | -0.0242 | -2.8905
-17 | -0.4987 | 0.16789 | -0.0288 | -2.9704
-16.5 | -0.4934 | 0.15806 | -0.034 | -3.1216
-15.5 | -0.9542 | 0.04864 | -0.0992 | -19.6176
-15 | -0.941 | 0.04449 | -0.1003 | -21.1508
-14.5 | -0.9745 | 0.03692 | -0.1004 | -26.3949
-14 | -1.0235 | 0.02963 | -0.0961 | -34.5427
-13.5 | -1.0096 | 0.0272 | -0.0925 | -37.1176
-13 | -1.0156 | 0.02368 | -0.0865 | -42.8885
-12.5 | -1.0327 | 0.01949 | -0.0779 | -52.9861
-12 | -1.0242 | 0.01696 | -0.0706 | -60.3892
-11.5 | -0.9982 | 0.01499 | -0.0653 | -66.5911
-11 | -0.955 | 0.01384 | -0.0625 | -69.0029
-10.5 | -0.9074 | 0.01296 | -0.0603 | -70.0154
-10 | -0.8591 | 0.01206 | -0.0582 | -71.2355
-9.5 | -0.8068 | 0.01143 | -0.0569 | -70.5862
-9 | -0.755 | 0.01073 | -0.0555 | -70.3635
-8.5 | -0.7021 | 0.01011 | -0.0543 | -69.4461
-8 | -0.6477 | 0.00961 | -0.0535 | -67.3985
-7.5 | -0.5954 | 0.00892 | -0.0524 | -66.7489
-7 | -0.5403 | 0.00842 | -0.0518 | -64.1686
-6.5 | -0.4834 | 0.00807 | -0.0516 | -59.9009
-6 | -0.4261 | 0.00776 | -0.0515 | -54.9098
-5.5 | -0.3683 | 0.00749 | -0.0516 | -49.1722
-5 | -0.3116 | 0.00713 | -0.0515 | -43.7027
-4.5 | -0.2536 | 0.00689 | -0.0518 | -36.807
-4 | -0.1951 | 0.0067 | -0.0521 | -29.1194
-3.5 | -0.1367 | 0.00648 | -0.0526 | -21.0957
-3 | -0.0778 | 0.00627 | -0.0531 | -12.4083
-2.5 | -0.0185 | 0.00611 | -0.0537 | -3.0278
-2 | 0.0406 | 0.00592 | -0.0544 | 6.8581
-1.5 | 0.0981 | 0.00558 | -0.0548 | 17.5806
-1 | 0.1526 | 0.00496 | -0.0548 | 30.7661
-0.5 | 0.2047 | 0.00413 | -0.0546 | 49.5642
0 | 0.2595 | 0.00341 | -0.0548 | 76.0997
0.5 | 0.3209 | 0.00337 | -0.0559 | 95.2226
1 | 0.3819 | 0.00337 | -0.0569 | 113.3234
1.5 | 0.443 | 0.00336 | -0.058 | 131.8452
2 | 0.5038 | 0.0034 | -0.0589 | 148.1765
2.5 | 0.5503 | 0.00434 | -0.0574 | 126.7972
3 | 0.5904 | 0.00546 | -0.0547 | 108.1319
3.5 | 0.6243 | 0.00656 | -0.0508 | 95.1677
4 | 0.6575 | 0.0075 | -0.0466 | 87.6667
4.5 | 0.687 | 0.00825 | -0.0415 | 83.2727
5 | 0.7209 | 0.00874 | -0.0372 | 82.4828
5.5 | 0.7607 | 0.0092 | -0.0342 | 82.6848
6 | 0.8026 | 0.00966 | -0.0316 | 83.0849
6.5 | 0.8432 | 0.0102 | -0.029 | 82.6667
7 | 0.8842 | 0.01078 | -0.0264 | 82.0223
7.5 | 0.9257 | 0.01136 | -0.024 | 81.4877
8 | 0.9651 | 0.01206 | -0.0214 | 80.0249
9 | 1.0433 | 0.01358 | -0.0161 | 76.8262
9.5 | 1.0822 | 0.01436 | -0.0134 | 75.3621
10 | 1.1176 | 0.01526 | -0.0103 | 73.2372
10.5 | 1.1497 | 0.01637 | -0.0068 | 70.2321
12 | 1.2761 | 0.01983 | -0.0026 | 64.352
12.5 | 1.3099 | 0.02121 | 0.0002 | 61.7586
13 | 1.3372 | 0.02307 | 0.0035 | 57.9627
13.5 | 1.3712 | 0.02458 | 0.0059 | 55.7852
14 | 1.3992 | 0.02655 | 0.0088 | 52.7006
14.5 | 1.4284 | 0.02855 | 0.0114 | 50.0315
15 | 1.4528 | 0.03096 | 0.0142 | 46.9251
15.5 | 1.4708 | 0.03397 | 0.0171 | 43.297
16 | 1.4928 | 0.03681 | 0.0195 | 40.5542
16.5 | 1.5064 | 0.0405 | 0.022 | 37.1951
17 | 1.518 | 0.04456 | 0.024 | 34.0664
17.5 | 1.5253 | 0.0493 | 0.0256 | 30.9391
18 | 1.5216 | 0.05546 | 0.0266 | 27.436
18.5 | 1.5053 | 0.0635 | 0.0263 | 23.7055
19 | 1.4873 | 0.07249 | 0.0245 | 20.5173
19.5 | 1.4646 | 0.08292 | 0.0208 | 17.6628
20 | 1.4336 | 0.09532 | 0.0151 | 15.0399

## 79. Re 5M Mach 0.50 (1)
BIGFOIL.COM POLAR EXPORT
NACA66-314 a=0.6
NACA66-314 a=0.6 |  |  |  | Cl Max: | 1.2 | at alpha= | 20 | deg
JavaFoil+Calcfoil stall+Eppler ext transition |  |  |  | L/D Max: | 171.576 | at alpha= | 2.5 | deg
Re: | 5000000 |  |  | Cd Min: | 0.00361 | at alpha= | 2 | deg
Mach: | 0.5 |  |  | Cl=0 at alpha= | -2.1159 | deg
|  |  |  | @ Cl=0.1, Cd= | 0.006432
|  |  |  | @ Cl=0.4, Cd= | 0.0036891
|  |  |  | @ Cl=0.6, Cd= | 0.0036573
alpha (deg) | Cl | Cd | Cm | Cl/Cd
-20 | -0.983 | 0.15721 | -0.007 | -6.25
-19.5 | -0.956 | 0.15116 | -0.007 | -6.322
-19 | -0.931 | 0.14839 | -0.008 | -6.275
-18.5 | -0.902 | 0.14352 | -0.008 | -6.284
-18 | -0.873 | 0.13887 | -0.009 | -6.29
-17.5 | -0.846 | 0.13746 | -0.009 | -6.156
-17 | -0.82 | 0.12965 | -0.01 | -6.321
-16.5 | -0.793 | 0.12862 | -0.01 | -6.169
-16 | -0.765 | 0.12292 | -0.01 | -6.223
-15.5 | -0.737 | 0.11937 | -0.011 | -6.173
-15 | -0.71 | 0.11349 | -0.011 | -6.256
-14.5 | -0.683 | 0.10944 | -0.012 | -6.24
-14 | -0.656 | 0.10527 | -0.012 | -6.23
-13.5 | -0.628 | 0.10001 | -0.013 | -6.28
-13 | -0.601 | 0.09156 | -0.013 | -6.558
-12.5 | -0.573 | 0.08285 | -0.014 | -6.922
-12 | -0.547 | 0.07707 | -0.014 | -7.091
-11.5 | -0.519 | 0.07258 | -0.015 | -7.155
-11 | -0.494 | 0.06569 | -0.017 | -7.519
-10.5 | -0.465 | 0.06624 | -0.016 | -7.012
-10 | -0.435 | 0.07083 | -0.015 | -6.147
-9.5 | -0.408 | 0.06352 | -0.016 | -6.425
-9 | -0.381 | 0.05788 | -0.017 | -6.579
-8.5 | -0.354 | 0.05267 | -0.018 | -6.718
-8 | -0.33 | 0.0456 | -0.022 | -7.239
-7.5 | -0.298 | 0.05054 | -0.017 | -5.888
-7 | -0.379 | 0.04685 | -0.018 | -8.086
-6.5 | -0.413 | 0.03932 | -0.024 | -10.497
-6 | -0.479 | 0.00895 | -0.041 | -53.547
-5.5 | -0.436 | 0.00852 | -0.043 | -51.142
-5 | -0.382 | 0.0071 | -0.044 | -53.736
-4.5 | -0.321 | 0.00726 | -0.045 | -44.249
-4 | -0.257 | 0.00734 | -0.046 | -34.986
-3.5 | -0.19 | 0.00703 | -0.048 | -27.03
-3 | -0.122 | 0.00679 | -0.049 | -18.007
-2.5 | -0.053 | 0.00659 | -0.05 | -8.096
-2 | 0.016 | 0.00667 | -0.051 | 2.417
-1.5 | 0.086 | 0.00647 | -0.052 | 13.299
-1 | 0.156 | 0.00628 | -0.054 | 24.93
-0.5 | 0.227 | 0.00381 | -0.055 | 59.527
0 | 0.297 | 0.00364 | -0.056 | 81.658
0.5 | 0.367 | 0.00367 | -0.057 | 99.972
1 | 0.436 | 0.00371 | -0.058 | 117.68
1.5 | 0.506 | 0.00373 | -0.06 | 135.731
2 | 0.576 | 0.00361 | -0.061 | 159.385
2.5 | 0.642 | 0.00374 | -0.062 | 171.576
3 | 0.705 | 0.00548 | -0.063 | 128.703
3.5 | 0.765 | 0.00993 | -0.063 | 76.955
4 | 0.828 | 0.01053 | -0.064 | 78.632
4.5 | 0.888 | 0.01103 | -0.065 | 80.515
5 | 0.944 | 0.01158 | -0.067 | 81.567
5.5 | 0.995 | 0.01219 | -0.068 | 81.594
6 | 1.037 | 0.01292 | -0.069 | 80.278
6.5 | 1.068 | 0.01374 | -0.07 | 77.726
7 | 1.078 | 0.01467 | -0.071 | 73.462
7.5 | 1.048 | 0.01581 | -0.072 | 66.276
8 | 0.826 | 0.01695 | -0.073 | 48.719
8.5 | 0.583 | 0.05639 | -0.036 | 10.336
9 | 0.609 | 0.06558 | -0.034 | 9.283
9.5 | 0.766 | 0.01946 | -0.076 | 39.375
10 | 0.796 | 0.02098 | -0.077 | 37.951
10.5 | 0.692 | 0.06965 | -0.041 | 9.939
11 | 0.717 | 0.0798 | -0.039 | 8.988
11.5 | 0.888 | 0.02393 | -0.079 | 37.111
12 | 0.778 | 0.07733 | -0.048 | 10.063
12.5 | 0.8 | 0.08558 | -0.044 | 9.343
13 | 0.825 | 0.09705 | -0.044 | 8.505
13.5 | 0.853 | 0.10314 | -0.046 | 8.274
14 | 0.879 | 0.10481 | -0.046 | 8.386
14.5 | 0.905 | 0.11115 | -0.046 | 8.142
15 | 0.934 | 0.11602 | -0.049 | 8.048
15.5 | 0.964 | 0.12069 | -0.053 | 7.989
16 | 0.986 | 0.12447 | -0.05 | 7.922
16.5 | 1.013 | 0.12866 | -0.052 | 7.876
17 | 1.046 | 0.13108 | -0.057 | 7.982
17.5 | 1.067 | 0.1354 | -0.055 | 7.883
18 | 1.093 | 0.1393 | -0.055 | 7.849
18.5 | 1.122 | 0.14543 | -0.058 | 7.717
19 | 1.157 | 0.14849 | -0.063 | 7.79
19.5 | 1.18 | 0.15963 | -0.062 | 7.394
20 | 1.2 | 0.16092 | -0.06 | 7.46

## 80. Re 5M Mach 0.50 (2)
BIGFOIL.COM POLAR EXPORT
NACA66-314 a=0.6
NACA66-314 a=0.6 |  |  |  | Cl Max: | 1.1002 | at alpha= | 10.5 | deg
XFOIL ncrit=9 |  |  |  | L/D Max: | 161.933 | at alpha= | 2 | deg
Re: | 5000000 |  |  | Cd Min: | 0.23809 | at alpha= | -20 | deg
Mach: | 0.5 |  |  | Cl=0 at alpha= | -2.42 | deg
|  |  |  | @ Cl=0.1, Cd= | 0.0060316
|  |  |  | @ Cl=0.4, Cd= | 0.0035338
|  |  |  | @ Cl=0.6, Cd= | 0.0039526
alpha (deg) | Cl | Cd | Cm | Cl/Cd
-20 | -0.6075 | 0.23809 | 0.0027 | -2.5516
-19.5 | -0.5846 | 0.23141 | -0.0022 | -2.5263
-19 | -0.5658 | 0.22237 | -0.0073 | -2.5444
-18.5 | -0.5487 | 0.21283 | -0.0124 | -2.5781
-18 | -0.5274 | 0.20542 | -0.0173 | -2.5674
-17.5 | -0.506 | 0.19814 | -0.022 | -2.5537
-17 | -0.4914 | 0.18805 | -0.0273 | -2.6131
-16.5 | -0.4697 | 0.18102 | -0.0319 | -2.5947
-16 | -0.4493 | 0.1736 | -0.0365 | -2.5881
-15.5 | -0.4341 | 0.16436 | -0.0415 | -2.6412
-15 | -0.4175 | 0.15619 | -0.0464 | -2.673
-14.5 | -0.3994 | 0.14852 | -0.051 | -2.6892
-13.5 | -0.3677 | 0.1326 | -0.0602 | -2.773
-13 | -0.3594 | 0.12305 | -0.0654 | -2.9208
-12.5 | -0.3523 | 0.11363 | -0.0705 | -3.1004
-12 | -0.3512 | 0.1038 | -0.076 | -3.3834
-11.5 | -0.3508 | 0.09432 | -0.0814 | -3.7193
-11 | -0.3505 | 0.08525 | -0.0868 | -4.1114
-10.5 | -0.3548 | 0.0757 | -0.0925 | -4.6869
-10 | -0.3801 | 0.06225 | -0.1019 | -6.106
-9.5 | -0.403 | 0.04991 | -0.1117 | -8.0745
-9 | -0.4419 | 0.04141 | -0.1131 | -10.6713
-8.5 | -0.4753 | 0.03533 | -0.1088 | -13.4532
-8 | -0.5128 | 0.03008 | -0.0991 | -17.0479
-7.5 | -0.5364 | 0.02366 | -0.0895 | -22.6712
-7 | -0.5431 | 0.01609 | -0.0807 | -33.7539
-6.5 | -0.5087 | 0.01152 | -0.0754 | -44.158
-6 | -0.4557 | 0.00978 | -0.0716 | -46.5951
-5.5 | -0.3996 | 0.00872 | -0.0683 | -45.8257
-5 | -0.3375 | 0.00808 | -0.0663 | -41.7698
-4.5 | -0.2749 | 0.00751 | -0.0646 | -36.6045
-4 | -0.2097 | 0.00712 | -0.0638 | -29.4522
-3.5 | -0.1434 | 0.00683 | -0.0634 | -20.9956
-3 | -0.0773 | 0.00656 | -0.0633 | -11.7835
-2.5 | -0.0107 | 0.00633 | -0.0635 | -1.6904
-2 | 0.0562 | 0.00615 | -0.0638 | 9.1382
-1.5 | 0.1228 | 0.00597 | -0.0643 | 20.5695
-1 | 0.1838 | 0.00544 | -0.064 | 33.7868
-0.5 | 0.2392 | 0.00447 | -0.0631 | 53.5123
0 | 0.2981 | 0.00355 | -0.0626 | 83.9718
0.5 | 0.368 | 0.00352 | -0.0639 | 104.5455
1 | 0.4374 | 0.00355 | -0.065 | 123.2113
1.5 | 0.5081 | 0.00352 | -0.0663 | 144.3466
2 | 0.5781 | 0.00357 | -0.0673 | 161.9328
2.5 | 0.6279 | 0.00444 | -0.0646 | 141.4189
3 | 0.6478 | 0.00593 | -0.0564 | 109.2411
4 | 0.6459 | 0.00877 | -0.0326 | 73.6488
4.5 | 0.6623 | 0.01035 | -0.0248 | 63.9903
5 | 0.7062 | 0.01118 | -0.0213 | 63.1664
5.5 | 0.7522 | 0.012 | -0.0182 | 62.6833
6 | 0.7998 | 0.0128 | -0.0151 | 62.4844
6.5 | 0.8447 | 0.01377 | -0.0116 | 61.3435
7 | 0.8905 | 0.01475 | -0.0081 | 60.3729
7.5 | 0.9352 | 0.01585 | -0.0043 | 59.0032
8.5 | 1.0129 | 0.0188 | 0.0049 | 53.8777
9.5 | 1.0707 | 0.02313 | 0.0163 | 46.2905
10 | 1.0874 | 0.02601 | 0.0231 | 41.807
10.5 | 1.1002 | 0.03212 | 0.026 | 34.2528
12 | 1.0278 | 0.05526 | 0.0377 | 18.5993
12.5 | 0.992 | 0.06638 | 0.0354 | 14.9443
13 | 0.9555 | 0.07946 | 0.0294 | 12.0249
13.5 | 0.92 | 0.09455 | 0.02 | 9.7303
14 | 0.8955 | 0.11006 | 0.0095 | 8.1365
14.5 | 0.8728 | 0.12645 | -0.0005 | 6.9023
15 | 0.8525 | 0.1421 | -0.0101 | 5.9993
15.5 | 0.8374 | 0.15725 | -0.0193 | 5.3253

## 81. Re 6M Mach 0.00 (1)
BIGFOIL.COM POLAR EXPORT
NACA66-314 a=0.6
NACA66-314 a=0.6 |  |  |  | Cl Max: | 1.265 | at alpha= | 11.5 | deg
JavaFoil+Calcfoil stall+Eppler ext transition |  |  |  | L/D Max: | 134.307 | at alpha= | 2 | deg
Re: | 6000000 |  |  | Cd Min: | 0.00353 | at alpha= | -1 | deg
Mach: | 0 |  |  | Cl=0 at alpha= | -2.1167 | deg
|  |  |  | @ Cl=0.1, Cd= | 0.0049287
|  |  |  | @ Cl=0.4, Cd= | 0.0035952
|  |  |  | @ Cl=0.6, Cd= | 0.0045903
alpha (deg) | Cl | Cd | Cm | Cl/Cd
-16.5 | -0.672 | 0.12032 | -0.008 | -5.582
-16 | -0.691 | 0.11277 | -0.009 | -6.131
-15.5 | -0.708 | 0.10662 | -0.009 | -6.642
-15 | -0.723 | 0.10085 | -0.01 | -7.173
-14.5 | -0.737 | 0.0942 | -0.011 | -7.826
-14 | -0.741 | 0.0906 | -0.011 | -8.181
-13.5 | -0.742 | 0.08455 | -0.012 | -8.773
-13 | -0.74 | 0.07844 | -0.013 | -9.428
-12.5 | -0.735 | 0.07214 | -0.014 | -10.193
-12 | -0.767 | 0.04412 | -0.019 | -17.371
-11.5 | -0.852 | 0.01278 | -0.025 | -66.654
-11 | -0.839 | 0.01155 | -0.026 | -72.627
-10.5 | -0.818 | 0.01089 | -0.027 | -75.115
-10 | -0.792 | 0.01034 | -0.028 | -76.675
-9.5 | -0.762 | 0.00983 | -0.029 | -77.576
-9 | -0.728 | 0.00941 | -0.03 | -77.363
-8.5 | -0.69 | 0.00843 | -0.031 | -81.838
-8 | -0.649 | 0.00892 | -0.032 | -72.747
-7.5 | -0.604 | 0.00861 | -0.033 | -70.09
-7 | -0.555 | 0.00829 | -0.034 | -66.962
-6.5 | -0.505 | 0.00798 | -0.035 | -63.27
-6 | -0.452 | 0.0077 | -0.036 | -58.705
-5.5 | -0.397 | 0.00743 | -0.037 | -53.471
-5 | -0.341 | 0.00717 | -0.038 | -47.617
-4.5 | -0.284 | 0.00694 | -0.039 | -40.889
-4 | -0.225 | 0.00673 | -0.04 | -33.477
-3.5 | -0.166 | 0.00654 | -0.041 | -25.412
-3 | -0.106 | 0.0064 | -0.042 | -16.641
-2.5 | -0.046 | 0.00623 | -0.043 | -7.448
-2 | 0.014 | 0.00606 | -0.044 | 2.31
-1.5 | 0.075 | 0.0059 | -0.045 | 12.627
-1 | 0.136 | 0.00353 | -0.046 | 38.377
-0.5 | 0.196 | 0.00354 | -0.047 | 55.368
0 | 0.257 | 0.00355 | -0.048 | 72.443
0.5 | 0.318 | 0.00355 | -0.05 | 89.555
1 | 0.378 | 0.00357 | -0.051 | 106.04
1.5 | 0.439 | 0.00364 | -0.052 | 120.773
2 | 0.5 | 0.00372 | -0.053 | 134.307
2.5 | 0.558 | 0.00446 | -0.054 | 124.933
3 | 0.616 | 0.00464 | -0.055 | 132.742
3.5 | 0.674 | 0.00558 | -0.056 | 120.647
4 | 0.728 | 0.00863 | -0.056 | 84.285
4.5 | 0.783 | 0.00896 | -0.057 | 87.438
5 | 0.838 | 0.00927 | -0.058 | 90.395
5.5 | 0.891 | 0.00964 | -0.059 | 92.393
6 | 0.942 | 0.01 | -0.06 | 94.149
6.5 | 0.991 | 0.01043 | -0.061 | 94.953
7 | 1.037 | 0.01086 | -0.062 | 95.516
7.5 | 1.081 | 0.0113 | -0.063 | 95.666
8 | 1.122 | 0.01184 | -0.064 | 94.758
8.5 | 1.159 | 0.01239 | -0.065 | 93.563
9 | 1.19 | 0.01292 | -0.066 | 92.062
9.5 | 1.215 | 0.01357 | -0.067 | 89.569
10 | 1.236 | 0.0142 | -0.067 | 87.01
10.5 | 1.251 | 0.01494 | -0.068 | 83.709
11 | 1.261 | 0.01559 | -0.069 | 80.859
11.5 | 1.265 | 0.01638 | -0.07 | 77.226
12 | 1.264 | 0.01728 | -0.071 | 73.18
12.5 | 1.258 | 0.01836 | -0.072 | 68.505
13 | 1.247 | 0.01938 | -0.072 | 64.344
13.5 | 1.23 | 0.02084 | -0.073 | 59.017
14 | 1.207 | 0.02226 | -0.074 | 54.23
14.5 | 1.174 | 0.02421 | -0.074 | 48.515
15 | 1.131 | 0.02805 | -0.074 | 40.324
15.5 | 1.068 | 0.03857 | -0.072 | 27.685
16 | 0.916 | 0.10413 | -0.05 | 8.8
16.5 | 0.876 | 0.11659 | -0.046 | 7.517

## 82. Re 6M Mach 0.00 (2)
BIGFOIL.COM POLAR EXPORT
NACA66-314 a=0.6
NACA66-314 a=0.6 |  |  |  | Cl Max: | 1.6636 | at alpha= | 20 | deg
XFOIL ncrit=9 |  |  |  | L/D Max: | 145.783 | at alpha= | 2 | deg
Re: | 6000000 |  |  | Cd Min: | 0.04878 | at alpha= | 20 | deg
Mach: | 0 |  |  | Cl=0 at alpha= | -2.3191 | deg
|  |  |  | @ Cl=0.1, Cd= | 0.0051873
|  |  |  | @ Cl=0.4, Cd= | 0.0031809
|  |  |  | @ Cl=0.6, Cd= | 0.0062444
alpha (deg) | Cl | Cd | Cm | Cl/Cd
-20 | -1.4565 | 0.03411 | -0.0881 | -42.7001
-19.5 | -1.4544 | 0.03071 | -0.0864 | -47.3592
-19 | -1.4468 | 0.02786 | -0.0843 | -51.9311
-18.5 | -1.4342 | 0.02552 | -0.082 | -56.1991
-18 | -1.4185 | 0.0235 | -0.0794 | -60.3617
-17.5 | -1.3983 | 0.02184 | -0.0768 | -64.0247
-17 | -1.3736 | 0.02051 | -0.0743 | -66.9722
-16.5 | -1.35 | 0.01917 | -0.0713 | -70.4225
-16 | -1.3242 | 0.01797 | -0.0683 | -73.6895
-15.5 | -1.2938 | 0.01708 | -0.0656 | -75.7494
-15 | -1.2625 | 0.01624 | -0.0628 | -77.7401
-14.5 | -1.2312 | 0.01545 | -0.0597 | -79.6893
-14 | -1.1984 | 0.01481 | -0.0566 | -80.9183
-13.5 | -1.1633 | 0.01422 | -0.0537 | -81.8073
-13 | -1.1208 | 0.01361 | -0.0522 | -82.3512
-12.5 | -1.0771 | 0.01299 | -0.0508 | -82.9176
-12 | -1.0364 | 0.01201 | -0.049 | -86.2948
-11.5 | -0.9898 | 0.0114 | -0.0481 | -86.8246
-11 | -0.9411 | 0.01092 | -0.0475 | -86.1813
-10.5 | -0.8912 | 0.01049 | -0.0471 | -84.9571
-10 | -0.841 | 0.01001 | -0.0467 | -84.016
-9.5 | -0.7896 | 0.00961 | -0.0465 | -82.1644
-9 | -0.7376 | 0.00921 | -0.0464 | -80.0869
-8.5 | -0.685 | 0.00886 | -0.0463 | -77.3138
-8 | -0.6317 | 0.00854 | -0.0464 | -73.9696
-7.5 | -0.5795 | 0.00806 | -0.0463 | -71.8983
-7 | -0.5253 | 0.00774 | -0.0465 | -67.8682
-6.5 | -0.4705 | 0.00746 | -0.0468 | -63.0697
-6 | -0.4152 | 0.00722 | -0.0472 | -57.5069
-5.5 | -0.3594 | 0.00701 | -0.0477 | -51.2696
-5 | -0.3044 | 0.00673 | -0.048 | -45.2303
-4.5 | -0.2483 | 0.00654 | -0.0485 | -37.9664
-4 | -0.1916 | 0.00635 | -0.0491 | -30.1732
-3.5 | -0.1349 | 0.00615 | -0.0498 | -21.935
-3 | -0.078 | 0.00596 | -0.0504 | -13.0872
-2.5 | -0.0207 | 0.00581 | -0.0512 | -3.5628
-2 | 0.0365 | 0.00564 | -0.0519 | 6.4716
-1 | 0.1459 | 0.00486 | -0.0526 | 30.0206
-0.5 | 0.1991 | 0.00417 | -0.0529 | 47.7458
0 | 0.2506 | 0.00325 | -0.0529 | 77.1077
0.5 | 0.3089 | 0.00319 | -0.0538 | 96.8339
1 | 0.3678 | 0.00317 | -0.0549 | 116.0252
1.5 | 0.4268 | 0.00319 | -0.0559 | 133.7931
2 | 0.484 | 0.00332 | -0.0567 | 145.7831
2.5 | 0.5241 | 0.00462 | -0.0545 | 113.4416
3 | 0.5672 | 0.00552 | -0.0527 | 102.7536
3.5 | 0.6075 | 0.00641 | -0.0505 | 94.7738
4 | 0.6481 | 0.00716 | -0.0481 | 90.5168
4.5 | 0.6895 | 0.0078 | -0.046 | 88.3974
5 | 0.7356 | 0.00817 | -0.0446 | 90.0367
5.5 | 0.7809 | 0.00851 | -0.0431 | 91.7626
6 | 0.8197 | 0.00878 | -0.0403 | 93.3599
6.5 | 0.8562 | 0.00921 | -0.0371 | 92.9642
7 | 0.8954 | 0.00962 | -0.0346 | 93.0769
7.5 | 0.9353 | 0.01008 | -0.0324 | 92.7877
8 | 0.9732 | 0.01061 | -0.0299 | 91.7248
8.5 | 1.0111 | 0.01119 | -0.0275 | 90.3575
9 | 1.0502 | 0.01175 | -0.0254 | 89.3787
10 | 1.1246 | 0.01303 | -0.021 | 86.3085
10.5 | 1.1577 | 0.01384 | -0.0181 | 83.6488
11 | 1.1898 | 0.01447 | -0.015 | 82.2253
12.5 | 1.3125 | 0.0172 | -0.0128 | 76.3081
13 | 1.3444 | 0.01834 | -0.0106 | 73.3043
13.5 | 1.3744 | 0.01962 | -0.0083 | 70.051
14 | 1.4063 | 0.02081 | -0.0064 | 67.5781
14.5 | 1.438 | 0.02205 | -0.0045 | 65.2154
15 | 1.4667 | 0.02352 | -0.0025 | 62.3597
15.5 | 1.4947 | 0.02507 | -0.0006 | 59.6211
16 | 1.5219 | 0.02673 | 0.0012 | 56.936
16.5 | 1.5455 | 0.0287 | 0.0032 | 53.8502
17 | 1.5658 | 0.03097 | 0.0052 | 50.5586
17.5 | 1.588 | 0.0332 | 0.0069 | 47.8313
18 | 1.6075 | 0.03569 | 0.0085 | 45.0406
18.5 | 1.6273 | 0.03827 | 0.0099 | 42.5216
19 | 1.6435 | 0.04126 | 0.0112 | 39.8328
19.5 | 1.6566 | 0.04462 | 0.0123 | 37.1268
20 | 1.6636 | 0.04878 | 0.0133 | 34.1041

## 83. Re 6M Mach 0.10 (1)
BIGFOIL.COM POLAR EXPORT
NACA66-314 a=0.6
NACA66-314 a=0.6 |  |  |  | Cl Max: | 1.255 | at alpha= | 11.5 | deg
JavaFoil+Calcfoil stall+Eppler ext transition |  |  |  | L/D Max: | 133.912 | at alpha= | 2 | deg
Re: | 6000000 |  |  | Cd Min: | 0.00353 | at alpha= | -0.5 | deg
Mach: | 0.1 |  |  | Cl=0 at alpha= | -2.1147 | deg
|  |  |  | @ Cl=0.1, Cd= | 0.0049746
|  |  |  | @ Cl=0.4, Cd= | 0.0035893
|  |  |  | @ Cl=0.6, Cd= | 0.0046056
alpha (deg) | Cl | Cd | Cm | Cl/Cd
-16.5 | -0.634 | 0.1217 | -0.008 | -5.208
-16 | -0.657 | 0.11432 | -0.008 | -5.746
-15.5 | -0.678 | 0.10799 | -0.009 | -6.278
-15 | -0.696 | 0.10276 | -0.009 | -6.778
-14.5 | -0.713 | 0.09742 | -0.01 | -7.319
-14 | -0.721 | 0.09203 | -0.011 | -7.838
-13.5 | -0.724 | 0.08619 | -0.011 | -8.396
-13 | -0.724 | 0.08024 | -0.012 | -9.017
-12.5 | -0.721 | 0.07459 | -0.013 | -9.667
-12 | -0.718 | 0.06685 | -0.015 | -10.746
-11.5 | -0.833 | 0.01432 | -0.024 | -58.168
-11 | -0.83 | 0.01196 | -0.026 | -69.383
-10.5 | -0.813 | 0.01103 | -0.027 | -73.673
-10 | -0.789 | 0.01045 | -0.028 | -75.489
-9.5 | -0.76 | 0.00995 | -0.029 | -76.452
-9 | -0.727 | 0.00946 | -0.03 | -76.85
-8.5 | -0.69 | 0.00802 | -0.031 | -86.033
-8 | -0.65 | 0.00863 | -0.032 | -75.243
-7.5 | -0.605 | 0.00862 | -0.033 | -70.21
-7 | -0.557 | 0.0083 | -0.034 | -67.14
-6.5 | -0.507 | 0.00798 | -0.035 | -63.502
-6 | -0.454 | 0.0077 | -0.036 | -58.972
-5.5 | -0.399 | 0.00743 | -0.037 | -53.757
-5 | -0.343 | 0.00719 | -0.038 | -47.705
-4.5 | -0.285 | 0.00695 | -0.039 | -41.049
-4 | -0.226 | 0.00681 | -0.04 | -33.273
-3.5 | -0.167 | 0.00658 | -0.041 | -25.378
-3 | -0.107 | 0.0064 | -0.042 | -16.722
-2.5 | -0.047 | 0.0062 | -0.044 | -7.521
-2 | 0.014 | 0.00607 | -0.045 | 2.318
-1.5 | 0.075 | 0.00595 | -0.046 | 12.59
-1 | 0.136 | 0.00357 | -0.047 | 38.097
-0.5 | 0.197 | 0.00353 | -0.048 | 55.916
0 | 0.258 | 0.00353 | -0.049 | 73.088
0.5 | 0.319 | 0.00353 | -0.05 | 90.383
1 | 0.38 | 0.00355 | -0.051 | 107.234
1.5 | 0.441 | 0.00367 | -0.052 | 120.338
2 | 0.502 | 0.00375 | -0.053 | 133.912
2.5 | 0.56 | 0.00447 | -0.054 | 125.325
3 | 0.619 | 0.00467 | -0.055 | 132.429
3.5 | 0.677 | 0.00563 | -0.056 | 120.172
4 | 0.731 | 0.00868 | -0.056 | 84.249
4.5 | 0.787 | 0.009 | -0.057 | 87.387
5 | 0.841 | 0.00935 | -0.058 | 89.938
5.5 | 0.894 | 0.00971 | -0.059 | 92.095
6 | 0.945 | 0.01006 | -0.06 | 93.946
6.5 | 0.994 | 0.0105 | -0.061 | 94.728
7 | 1.041 | 0.01094 | -0.062 | 95.156
7.5 | 1.085 | 0.01141 | -0.063 | 95.09
8 | 1.125 | 0.01194 | -0.064 | 94.207
8.5 | 1.161 | 0.01256 | -0.065 | 92.434
9 | 1.191 | 0.01309 | -0.066 | 90.939
9.5 | 1.215 | 0.01368 | -0.067 | 88.803
10 | 1.233 | 0.01438 | -0.068 | 85.778
10.5 | 1.246 | 0.01513 | -0.069 | 82.409
11 | 1.254 | 0.01586 | -0.069 | 79.037
11.5 | 1.255 | 0.01672 | -0.07 | 75.089
12 | 1.251 | 0.01755 | -0.071 | 71.256
12.5 | 1.241 | 0.01871 | -0.072 | 66.302
13 | 1.225 | 0.01975 | -0.073 | 62.029
13.5 | 1.204 | 0.02139 | -0.073 | 56.272
14 | 1.175 | 0.02302 | -0.074 | 51.054
14.5 | 1.124 | 0.02824 | -0.073 | 39.796
15 | 1.037 | 0.04562 | -0.069 | 22.728
15.5 | 0.903 | 0.10344 | -0.047 | 8.729
16 | 0.865 | 0.11127 | -0.046 | 7.777
16.5 | 0.826 | 0.12024 | -0.044 | 6.873

## 84. Re 6M Mach 0.10 (2)
BIGFOIL.COM POLAR EXPORT
NACA66-314 a=0.6
NACA66-314 a=0.6 |  |  |  | Cl Max: | 1.6467 | at alpha= | 20 | deg
XFOIL ncrit=9 |  |  |  | L/D Max: | 146.717 | at alpha= | 2 | deg
Re: | 6000000 |  |  | Cd Min: | 0.05286 | at alpha= | 20 | deg
Mach: | 0.1 |  |  | Cl=0 at alpha= | -2.322 | deg
|  |  |  | @ Cl=0.1, Cd= | 0.0052907
|  |  |  | @ Cl=0.4, Cd= | 0.0031901
|  |  |  | @ Cl=0.6, Cd= | 0.0062235
alpha (deg) | Cl | Cd | Cm | Cl/Cd
-20 | -1.4059 | 0.0407 | -0.0924 | -34.543
-19.5 | -1.4168 | 0.03554 | -0.0917 | -39.8649
-19 | -1.4183 | 0.03159 | -0.0902 | -44.8971
-18.5 | -1.4132 | 0.02842 | -0.088 | -49.7255
-18 | -1.4025 | 0.02585 | -0.0854 | -54.2553
-17.5 | -1.3857 | 0.02379 | -0.0827 | -58.2472
-17 | -1.3632 | 0.02219 | -0.0801 | -61.4331
-16.5 | -1.3433 | 0.02052 | -0.0768 | -65.463
-16 | -1.32 | 0.01907 | -0.0735 | -69.2187
-15.5 | -1.2907 | 0.01803 | -0.0706 | -71.5862
-15 | -1.2602 | 0.01707 | -0.0676 | -73.8254
-14.5 | -1.2296 | 0.01615 | -0.0643 | -76.1362
-14 | -1.1971 | 0.01538 | -0.061 | -77.8349
-13.5 | -1.1654 | 0.01468 | -0.0572 | -79.3869
-13 | -1.1255 | 0.01401 | -0.055 | -80.3355
-12.5 | -1.0825 | 0.01332 | -0.0533 | -81.2688
-12 | -1.0404 | 0.01242 | -0.0515 | -83.7681
-11.5 | -0.9952 | 0.01166 | -0.0501 | -85.3516
-11 | -0.9466 | 0.01113 | -0.0492 | -85.0494
-10.5 | -0.8964 | 0.01067 | -0.0486 | -84.0112
-10 | -0.846 | 0.01016 | -0.0481 | -83.2677
-9.5 | -0.7942 | 0.00973 | -0.0477 | -81.6238
-9 | -0.742 | 0.00931 | -0.0474 | -79.6992
-8.5 | -0.6891 | 0.00894 | -0.0473 | -77.0805
-8 | -0.6354 | 0.0086 | -0.0473 | -73.8837
-7.5 | -0.5827 | 0.00812 | -0.047 | -71.7611
-7 | -0.5283 | 0.00778 | -0.0471 | -67.9049
-6.5 | -0.4731 | 0.0075 | -0.0474 | -63.08
-6 | -0.4174 | 0.00725 | -0.0477 | -57.5724
-5.5 | -0.3613 | 0.00703 | -0.0482 | -51.394
-5 | -0.3059 | 0.00675 | -0.0485 | -45.3185
-4.5 | -0.2495 | 0.00655 | -0.0489 | -38.0916
-4 | -0.1924 | 0.00636 | -0.0495 | -30.2516
-3.5 | -0.1354 | 0.00616 | -0.0502 | -21.9805
-3 | -0.0781 | 0.00597 | -0.0508 | -13.0821
-2.5 | -0.0205 | 0.00582 | -0.0515 | -3.5223
-2 | 0.0371 | 0.00565 | -0.0523 | 6.5664
-1.5 | 0.0932 | 0.00535 | -0.0528 | 17.4206
-1 | 0.1471 | 0.00488 | -0.053 | 30.1434
-0.5 | 0.2005 | 0.00417 | -0.0532 | 48.0815
0 | 0.2521 | 0.00325 | -0.0532 | 77.5692
0.5 | 0.3108 | 0.0032 | -0.0541 | 97.125
1 | 0.3701 | 0.00318 | -0.0552 | 116.3836
1.5 | 0.4294 | 0.0032 | -0.0563 | 134.1875
2 | 0.4871 | 0.00332 | -0.057 | 146.7169
2.5 | 0.5271 | 0.00463 | -0.0547 | 113.8445
3 | 0.57 | 0.00553 | -0.0529 | 103.0741
3.5 | 0.6098 | 0.00645 | -0.0505 | 94.5426
4 | 0.6498 | 0.00721 | -0.048 | 90.1248
4.5 | 0.691 | 0.00785 | -0.0456 | 88.0255
5 | 0.7371 | 0.00821 | -0.0442 | 89.7808
5.5 | 0.7801 | 0.00854 | -0.0422 | 91.3466
6 | 0.8179 | 0.00885 | -0.039 | 92.4181
6.5 | 0.8553 | 0.0093 | -0.036 | 91.9677
7 | 0.8952 | 0.00972 | -0.0335 | 92.0988
7.5 | 0.9354 | 0.0102 | -0.0313 | 91.7059
8 | 0.9733 | 0.01076 | -0.0287 | 90.4554
8.5 | 1.0121 | 0.01134 | -0.0264 | 89.2504
9 | 1.0513 | 0.01192 | -0.0243 | 88.1963
10 | 1.1253 | 0.01328 | -0.0195 | 84.7364
10.5 | 1.1579 | 0.01415 | -0.0165 | 81.8304
11 | 1.1926 | 0.01472 | -0.0138 | 81.019
12.5 | 1.3146 | 0.01763 | -0.011 | 74.5661
13 | 1.345 | 0.01892 | -0.0085 | 71.0888
13.5 | 1.377 | 0.02015 | -0.0063 | 68.3375
14 | 1.4092 | 0.02138 | -0.0043 | 65.9121
14.5 | 1.4399 | 0.02276 | -0.0023 | 63.2645
15 | 1.469 | 0.02428 | -0.0003 | 60.5025
15.5 | 1.4965 | 0.02596 | 0.0018 | 57.6464
16 | 1.5219 | 0.02784 | 0.0039 | 54.6659
16.5 | 1.5422 | 0.03016 | 0.0062 | 51.134
17 | 1.5663 | 0.03228 | 0.008 | 48.5223
17.5 | 1.5891 | 0.03457 | 0.0096 | 45.9676
18 | 1.6076 | 0.0373 | 0.0114 | 43.0992
18.5 | 1.624 | 0.04033 | 0.0129 | 40.2678
19 | 1.6376 | 0.04372 | 0.0143 | 37.4565
19.5 | 1.6446 | 0.04792 | 0.0155 | 34.3197
20 | 1.6467 | 0.05286 | 0.0163 | 31.1521

## 85. Re 6M Mach 0.25 (1)
BIGFOIL.COM POLAR EXPORT
NACA66-314 a=0.6
NACA66-314 a=0.6 |  |  |  | Cl Max: | 1.208 | at alpha= | 10 | deg
JavaFoil+Calcfoil stall+Eppler ext transition |  |  |  | L/D Max: | 136.5 | at alpha= | 2 | deg
Re: | 6000000 |  |  | Cd Min: | 0.00357 | at alpha= | 0 | deg
Mach: | 0.25 |  |  | Cl=0 at alpha= | -2.1129 | deg
|  |  |  | @ Cl=0.1, Cd= | 0.0059408
|  |  |  | @ Cl=0.4, Cd= | 0.0036045
|  |  |  | @ Cl=0.6, Cd= | 0.0046867
alpha (deg) | Cl | Cd | Cm | Cl/Cd
-15 | -0.457 | 0.11118 | -0.009 | -4.111
-14.5 | -0.509 | 0.10539 | -0.01 | -4.829
-14 | -0.547 | 0.10003 | -0.01 | -5.473
-13.5 | -0.575 | 0.09333 | -0.011 | -6.163
-13 | -0.598 | 0.08815 | -0.011 | -6.781
-12.5 | -0.615 | 0.08285 | -0.012 | -7.429
-12 | -0.628 | 0.07604 | -0.013 | -8.261
-11.5 | -0.635 | 0.0713 | -0.013 | -8.905
-11 | -0.636 | 0.06627 | -0.014 | -9.604
-10.5 | -0.633 | 0.06172 | -0.016 | -10.256
-10 | -0.753 | 0.01154 | -0.028 | -65.242
-9.5 | -0.739 | 0.01062 | -0.03 | -69.585
-9 | -0.716 | 0.01002 | -0.031 | -71.412
-8.5 | -0.686 | 0.00954 | -0.032 | -71.865
-8 | -0.65 | 0.00794 | -0.033 | -81.887
-7.5 | -0.61 | 0.00808 | -0.034 | -75.439
-7 | -0.565 | 0.00853 | -0.035 | -66.169
-6.5 | -0.515 | 0.00821 | -0.036 | -62.799
-6 | -0.463 | 0.0079 | -0.037 | -58.598
-5.5 | -0.408 | 0.00761 | -0.038 | -53.65
-5 | -0.351 | 0.00734 | -0.039 | -47.826
-4.5 | -0.292 | 0.00707 | -0.04 | -41.356
-4 | -0.232 | 0.00689 | -0.041 | -33.717
-3.5 | -0.171 | 0.00668 | -0.043 | -25.647
-3 | -0.11 | 0.00646 | -0.044 | -16.998
-2.5 | -0.048 | 0.00628 | -0.045 | -7.625
-2 | 0.014 | 0.00614 | -0.046 | 2.354
-1.5 | 0.077 | 0.00597 | -0.047 | 12.892
-1 | 0.14 | 0.00589 | -0.048 | 23.762
-0.5 | 0.203 | 0.00358 | -0.049 | 56.621
0 | 0.265 | 0.00357 | -0.05 | 74.391
0.5 | 0.328 | 0.00357 | -0.051 | 91.983
1 | 0.391 | 0.00359 | -0.052 | 108.772
1.5 | 0.453 | 0.00369 | -0.053 | 122.811
2 | 0.516 | 0.00378 | -0.054 | 136.5
2.5 | 0.575 | 0.00432 | -0.055 | 133.234
3 | 0.635 | 0.0052 | -0.056 | 122.191
3.5 | 0.694 | 0.0058 | -0.057 | 119.683
4 | 0.749 | 0.00892 | -0.058 | 83.994
4.5 | 0.806 | 0.00928 | -0.059 | 86.915
5 | 0.861 | 0.00967 | -0.06 | 89.107
5.5 | 0.915 | 0.01004 | -0.061 | 91.146
6 | 0.966 | 0.01046 | -0.062 | 92.313
6.5 | 1.014 | 0.01093 | -0.063 | 92.783
7 | 1.059 | 0.01145 | -0.064 | 92.492
7.5 | 1.101 | 0.01196 | -0.065 | 92.003
8 | 1.138 | 0.01256 | -0.066 | 90.552
8.5 | 1.169 | 0.01322 | -0.067 | 88.399
9 | 1.19 | 0.01387 | -0.068 | 85.784
9.5 | 1.203 | 0.01462 | -0.069 | 82.317
10 | 1.208 | 0.01545 | -0.069 | 78.205
10.5 | 1.204 | 0.01628 | -0.07 | 73.951
11 | 1.19 | 0.01725 | -0.071 | 68.998
11.5 | 1.166 | 0.01854 | -0.072 | 62.91
12 | 1.132 | 0.02003 | -0.073 | 56.501
12.5 | 1.087 | 0.02174 | -0.073 | 50
13 | 0.878 | 0.08219 | -0.046 | 10.686
13.5 | 0.823 | 0.09299 | -0.04 | 8.853
14 | 0.764 | 0.10013 | -0.038 | 7.632
14.5 | 0.695 | 0.10936 | -0.038 | 6.351
15 | 0.62 | 0.11508 | -0.038 | 5.386

## 86. Re 6M Mach 0.25 (2)
BIGFOIL.COM POLAR EXPORT
NACA66-314 a=0.6
NACA66-314 a=0.6 |  |  |  | Cl Max: | 1.5488 | at alpha= | 18 | deg
XFOIL ncrit=9 |  |  |  | L/D Max: | 152.758 | at alpha= | 2 | deg
Re: | 6000000 |  |  | Cd Min: | 0.19481 | at alpha= | -19 | deg
Mach: | 0.25 |  |  | Cl=0 at alpha= | -2.3373 | deg
|  |  |  | @ Cl=0.1, Cd= | 0.0054455
|  |  |  | @ Cl=0.4, Cd= | 0.0032085
|  |  |  | @ Cl=0.6, Cd= | 0.0060318
alpha (deg) | Cl | Cd | Cm | Cl/Cd
-19 | -0.5629 | 0.19481 | -0.0119 | -2.8895
-18.5 | -0.546 | 0.18836 | -0.0162 | -2.8987
-18 | -0.5284 | 0.18222 | -0.0203 | -2.8998
-17.5 | -0.5217 | 0.17236 | -0.0255 | -3.0268
-16.5 | -1.0084 | 0.05533 | -0.0965 | -18.2252
-16 | -1.0266 | 0.0466 | -0.1012 | -22.03
-15.5 | -1.0777 | 0.03713 | -0.1025 | -29.025
-15 | -1.062 | 0.03419 | -0.101 | -31.0617
-14.5 | -1.0784 | 0.02936 | -0.0975 | -36.7302
-14 | -1.103 | 0.02449 | -0.0913 | -45.0388
-13.5 | -1.0925 | 0.02204 | -0.0861 | -49.569
-13 | -1.0855 | 0.0194 | -0.0798 | -55.9536
-12.5 | -1.0733 | 0.01714 | -0.073 | -62.6196
-12 | -1.0411 | 0.01617 | -0.0682 | -64.3847
-11.5 | -1.0018 | 0.01491 | -0.0648 | -67.1898
-11 | -0.969 | 0.0129 | -0.0605 | -75.1163
-10.5 | -0.9213 | 0.01195 | -0.0583 | -77.0962
-10 | -0.8708 | 0.01118 | -0.0565 | -77.8891
-9.5 | -0.8172 | 0.01064 | -0.0552 | -76.8045
-9 | -0.764 | 0.01005 | -0.054 | -76.0199
-8.5 | -0.7102 | 0.0095 | -0.053 | -74.7579
-8 | -0.6548 | 0.00903 | -0.0523 | -72.5138
-7.5 | -0.5987 | 0.00861 | -0.0518 | -69.5354
-7 | -0.5442 | 0.00806 | -0.0511 | -67.5186
-6.5 | -0.4873 | 0.0077 | -0.0509 | -63.2857
-6 | -0.4297 | 0.00742 | -0.0509 | -57.9111
-5.5 | -0.3717 | 0.00717 | -0.051 | -51.841
-5 | -0.3139 | 0.00691 | -0.0511 | -45.4269
-4.5 | -0.2557 | 0.00663 | -0.0514 | -38.5671
-4 | -0.1968 | 0.00642 | -0.0518 | -30.6542
-3.5 | -0.1376 | 0.00624 | -0.0524 | -22.0513
-3 | -0.0788 | 0.00602 | -0.0529 | -13.0897
-2.5 | -0.0193 | 0.00586 | -0.0536 | -3.2935
-2 | 0.04 | 0.00569 | -0.0543 | 7.0299
-1.5 | 0.0984 | 0.00546 | -0.0548 | 18.022
-1 | 0.1537 | 0.00496 | -0.0549 | 30.9879
-0.5 | 0.2081 | 0.00422 | -0.0551 | 49.3128
0 | 0.2607 | 0.00327 | -0.055 | 79.7248
0.5 | 0.3214 | 0.00323 | -0.056 | 99.5046
1 | 0.3827 | 0.0032 | -0.057 | 119.5938
1.5 | 0.444 | 0.00323 | -0.0581 | 137.4613
2 | 0.5041 | 0.0033 | -0.059 | 152.7576
2.5 | 0.5434 | 0.00468 | -0.0562 | 116.1111
3 | 0.5852 | 0.00562 | -0.0538 | 104.1281
3.5 | 0.6215 | 0.00663 | -0.0503 | 93.7406
4 | 0.6586 | 0.00742 | -0.0468 | 88.7601
4.5 | 0.6957 | 0.00807 | -0.0432 | 86.2082
5 | 0.732 | 0.00843 | -0.0393 | 86.8327
5.5 | 0.7711 | 0.00887 | -0.036 | 86.9335
6 | 0.8128 | 0.0093 | -0.0334 | 87.3978
6.5 | 0.8528 | 0.00985 | -0.0306 | 86.5787
7 | 0.8953 | 0.01034 | -0.0282 | 86.5861
7.5 | 0.9364 | 0.01093 | -0.0257 | 85.6725
8 | 0.9751 | 0.01164 | -0.0229 | 83.7715
8.5 | 1.0164 | 0.01228 | -0.0205 | 82.7687
9 | 1.0565 | 0.013 | -0.018 | 81.2692
9.5 | 1.0947 | 0.0138 | -0.0152 | 79.3261
10 | 1.1289 | 0.0148 | -0.0119 | 76.277
10.5 | 1.1649 | 0.01567 | -0.0087 | 74.3395
11 | 1.2177 | 0.01651 | -0.0091 | 73.7553
12.5 | 1.3222 | 0.02042 | -0.001 | 64.7502
13 | 1.3553 | 0.02189 | 0.0018 | 61.9141
13.5 | 1.39 | 0.02333 | 0.0043 | 59.5799
14 | 1.4192 | 0.02517 | 0.0072 | 56.3846
14.5 | 1.447 | 0.0272 | 0.01 | 53.1985
15 | 1.4673 | 0.02982 | 0.0133 | 49.2052
15.5 | 1.4938 | 0.03215 | 0.0158 | 46.4635
16 | 1.5167 | 0.03486 | 0.0183 | 43.5083
16.5 | 1.5326 | 0.03825 | 0.021 | 40.068
17 | 1.5444 | 0.04217 | 0.0233 | 36.6232
17.5 | 1.5485 | 0.04701 | 0.0253 | 32.9398
18 | 1.5488 | 0.0526 | 0.0267 | 29.4449
18.5 | 1.5441 | 0.05911 | 0.0271 | 26.1225
19 | 1.5324 | 0.06697 | 0.0262 | 22.8819
19.5 | 1.5128 | 0.07643 | 0.0237 | 19.7933
20 | 1.4859 | 0.08765 | 0.0193 | 16.9527

## 87. Re 6M Mach 0.50 (1)
BIGFOIL.COM POLAR EXPORT
NACA66-314 a=0.6
NACA66-314 a=0.6 |  |  |  | Cl Max: | 1.201 | at alpha= | 20 | deg
JavaFoil+Calcfoil stall+Eppler ext transition |  |  |  | L/D Max: | 161.589 | at alpha= | 2 | deg
Re: | 6000000 |  |  | Cd Min: | 0.00352 | at alpha= | 0.5 | deg
Mach: | 0.5 |  |  | Cl=0 at alpha= | -2.1159 | deg
|  |  |  | @ Cl=0.1, Cd= | 0.006242
|  |  |  | @ Cl=0.4, Cd= | 0.0035294
|  |  |  | @ Cl=0.6, Cd= | 0.0041848
alpha (deg) | Cl | Cd | Cm | Cl/Cd
-20 | -0.983 | 0.15358 | -0.007 | -6.399
-19.5 | -0.956 | 0.14892 | -0.007 | -6.419
-19 | -0.932 | 0.14494 | -0.008 | -6.433
-18.5 | -0.903 | 0.13974 | -0.008 | -6.461
-18 | -0.874 | 0.1362 | -0.009 | -6.416
-17.5 | -0.847 | 0.13463 | -0.009 | -6.288
-17 | -0.82 | 0.12711 | -0.01 | -6.45
-16.5 | -0.794 | 0.12631 | -0.01 | -6.285
-16 | -0.766 | 0.11958 | -0.011 | -6.402
-15.5 | -0.737 | 0.11599 | -0.011 | -6.354
-15 | -0.711 | 0.10526 | -0.011 | -6.751
-14.5 | -0.684 | 0.09787 | -0.012 | -6.986
-14 | -0.657 | 0.09198 | -0.013 | -7.138
-13.5 | -0.628 | 0.09812 | -0.013 | -6.403
-13 | -0.601 | 0.08927 | -0.013 | -6.734
-12.5 | -0.574 | 0.08245 | -0.014 | -6.964
-12 | -0.548 | 0.07507 | -0.015 | -7.303
-11.5 | -0.521 | 0.07083 | -0.016 | -7.355
-11 | -0.51 | 0.05266 | -0.022 | -9.684
-10.5 | -0.465 | 0.06548 | -0.016 | -7.098
-10 | -0.436 | 0.07006 | -0.015 | -6.217
-9.5 | -0.408 | 0.06216 | -0.016 | -6.567
-9 | -0.381 | 0.05703 | -0.017 | -6.679
-8.5 | -0.354 | 0.05195 | -0.018 | -6.817
-8 | -0.398 | 0.01076 | -0.036 | -36.982
-7.5 | -0.298 | 0.05023 | -0.018 | -5.927
-7 | -0.379 | 0.0461 | -0.018 | -8.219
-6.5 | -0.504 | 0.00925 | -0.04 | -54.461
-6 | -0.48 | 0.00869 | -0.041 | -55.214
-5.5 | -0.436 | 0.00721 | -0.043 | -60.428
-5 | -0.382 | 0.00734 | -0.044 | -52.041
-4.5 | -0.322 | 0.00745 | -0.045 | -43.13
-4 | -0.257 | 0.00712 | -0.046 | -36.08
-3.5 | -0.19 | 0.00681 | -0.048 | -27.935
-3 | -0.122 | 0.00662 | -0.049 | -18.463
-2.5 | -0.053 | 0.00666 | -0.05 | -8.012
-2 | 0.016 | 0.00646 | -0.051 | 2.496
-1.5 | 0.086 | 0.00628 | -0.052 | 13.698
-1 | 0.156 | 0.00609 | -0.054 | 25.691
-0.5 | 0.227 | 0.00373 | -0.055 | 60.781
0 | 0.297 | 0.00353 | -0.056 | 84.07
0.5 | 0.367 | 0.00352 | -0.057 | 104.388
1 | 0.437 | 0.00354 | -0.058 | 123.182
1.5 | 0.506 | 0.00361 | -0.06 | 140.092
2 | 0.576 | 0.00356 | -0.061 | 161.589
2.5 | 0.639 | 0.0052 | -0.061 | 122.9
3 | 0.704 | 0.00588 | -0.063 | 119.777
3.5 | 0.765 | 0.00961 | -0.063 | 79.601
4 | 0.829 | 0.01018 | -0.064 | 81.371
4.5 | 0.889 | 0.01067 | -0.065 | 83.308
5 | 0.945 | 0.01122 | -0.067 | 84.238
5.5 | 0.996 | 0.01181 | -0.068 | 84.309
6 | 1.038 | 0.01251 | -0.069 | 82.986
6.5 | 1.069 | 0.0133 | -0.07 | 80.353
7 | 1.079 | 0.0142 | -0.071 | 75.963
7.5 | 1.049 | 0.0153 | -0.072 | 68.547
8 | 0.827 | 0.01652 | -0.073 | 50.068
8.5 | 0.583 | 0.05506 | -0.037 | 10.596
9 | 0.609 | 0.06207 | -0.034 | 9.812
9.5 | 0.767 | 0.01883 | -0.076 | 40.741
10 | 0.797 | 0.02032 | -0.077 | 39.245
10.5 | 0.696 | 0.06692 | -0.045 | 10.4
11 | 0.717 | 0.0778 | -0.039 | 9.222
11.5 | 0.89 | 0.02318 | -0.08 | 38.413
12 | 0.917 | 0.02563 | -0.08 | 35.762
12.5 | 0.805 | 0.08297 | -0.049 | 9.696
13 | 0.826 | 0.09397 | -0.045 | 8.793
13.5 | 0.855 | 0.10201 | -0.047 | 8.378
14 | 0.88 | 0.09729 | -0.046 | 9.041
14.5 | 0.905 | 0.10795 | -0.046 | 8.385
15 | 0.935 | 0.11216 | -0.05 | 8.332
15.5 | 0.966 | 0.11784 | -0.054 | 8.199
16 | 0.986 | 0.12173 | -0.051 | 8.104
16.5 | 1.015 | 0.12612 | -0.053 | 8.049
17 | 1.05 | 0.12726 | -0.059 | 8.252
17.5 | 1.068 | 0.13358 | -0.055 | 7.992
18 | 1.094 | 0.13732 | -0.056 | 7.967
18.5 | 1.127 | 0.14117 | -0.06 | 7.981
19 | 1.164 | 0.14109 | -0.065 | 8.247
19.5 | 1.181 | 0.15854 | -0.063 | 7.448
20 | 1.201 | 0.15588 | -0.061 | 7.703

## 88. Re 6M Mach 0.50 (2)
BIGFOIL.COM POLAR EXPORT
NACA66-314 a=0.6
NACA66-314 a=0.6 |  |  |  | Cl Max: | 1.1039 | at alpha= | 10 | deg
XFOIL ncrit=9 |  |  |  | L/D Max: | 169.853 | at alpha= | 2 | deg
Re: | 6000000 |  |  | Cd Min: | 0.23748 | at alpha= | -20 | deg
Mach: | 0.5 |  |  | Cl=0 at alpha= | -2.4077 | deg
|  |  |  | @ Cl=0.1, Cd= | 0.0058388
|  |  |  | @ Cl=0.4, Cd= | 0.0033623
|  |  |  | @ Cl=0.6, Cd= | 0.0042491
alpha (deg) | Cl | Cd | Cm | Cl/Cd
-20 | -0.6084 | 0.23748 | 0.0026 | -2.5619
-19.5 | -0.5866 | 0.2301 | -0.0024 | -2.5493
-19 | -0.5669 | 0.22171 | -0.0074 | -2.5569
-18.5 | -0.5498 | 0.21218 | -0.0126 | -2.5912
-18 | -0.5294 | 0.20442 | -0.0175 | -2.5898
-17.5 | -0.5078 | 0.19726 | -0.0223 | -2.5743
-17 | -0.4924 | 0.18749 | -0.0275 | -2.6263
-16.5 | -0.4722 | 0.17997 | -0.0323 | -2.6238
-16 | -0.4517 | 0.17258 | -0.0369 | -2.6173
-15.5 | -0.4338 | 0.1644 | -0.0417 | -2.6387
-15 | -0.4208 | 0.15496 | -0.0468 | -2.7155
-14.5 | -0.4045 | 0.14688 | -0.0516 | -2.7539
-14 | -0.385 | 0.13983 | -0.056 | -2.7533
-13.5 | -0.3719 | 0.13128 | -0.0609 | -2.8329
-13 | -0.361 | 0.12251 | -0.0658 | -2.9467
-12.5 | -0.3564 | 0.11267 | -0.0712 | -3.1632
-12 | -0.3564 | 0.10262 | -0.0768 | -3.473
-11.5 | -0.3514 | 0.09384 | -0.0818 | -3.7447
-11 | -0.3682 | 0.08199 | -0.0889 | -4.4908
-10.5 | -0.3767 | 0.07188 | -0.0952 | -5.2407
-10 | -0.4056 | 0.05641 | -0.1077 | -7.1902
-9 | -0.468 | 0.03916 | -0.1131 | -11.951
-8.5 | -0.4978 | 0.03368 | -0.1077 | -14.7803
-8 | -0.5324 | 0.02881 | -0.0973 | -18.4797
-7.5 | -0.5507 | 0.02239 | -0.0882 | -24.5958
-7 | -0.5534 | 0.01512 | -0.0796 | -36.6005
-6.5 | -0.5204 | 0.01055 | -0.0739 | -49.327
-6 | -0.4666 | 0.00906 | -0.07 | -51.5011
-5.5 | -0.4071 | 0.00819 | -0.0671 | -49.707
-5 | -0.343 | 0.00764 | -0.0653 | -44.8953
-4.5 | -0.2775 | 0.00723 | -0.0642 | -38.3817
-4 | -0.2127 | 0.00681 | -0.0633 | -31.2335
-3.5 | -0.146 | 0.00654 | -0.063 | -22.3242
-3 | -0.0787 | 0.00634 | -0.063 | -12.4132
-2.5 | -0.0124 | 0.00611 | -0.0631 | -2.0295
-2 | 0.0548 | 0.00596 | -0.0636 | 9.1946
-1.5 | 0.1219 | 0.00578 | -0.0642 | 21.09
-1 | 0.1856 | 0.00535 | -0.0643 | 34.6916
-0.5 | 0.2439 | 0.00451 | -0.0637 | 54.0798
0 | 0.2996 | 0.00338 | -0.0629 | 88.6391
0.5 | 0.3688 | 0.00338 | -0.064 | 109.1124
1 | 0.4393 | 0.00334 | -0.0653 | 131.5269
1.5 | 0.5094 | 0.00337 | -0.0665 | 151.1573
2 | 0.5792 | 0.00341 | -0.0676 | 169.8534
2.5 | 0.6144 | 0.00483 | -0.0623 | 127.205
3 | 0.6384 | 0.00609 | -0.0548 | 104.8276
3.5 | 0.6305 | 0.00738 | -0.0411 | 85.4336
4 | 0.644 | 0.00875 | -0.0323 | 73.6
4.5 | 0.6695 | 0.01003 | -0.0258 | 66.7498
5 | 0.7157 | 0.01078 | -0.0227 | 66.3915
5.5 | 0.7631 | 0.01152 | -0.0196 | 66.2413
6 | 0.8097 | 0.01236 | -0.0164 | 65.5097
6.5 | 0.8563 | 0.01324 | -0.013 | 64.6752
7.5 | 0.9458 | 0.01534 | -0.0054 | 61.6558
8 | 0.989 | 0.01656 | -0.0013 | 59.7222
8.5 | 1.0291 | 0.01802 | 0.0033 | 57.1088
9 | 1.0645 | 0.01981 | 0.0085 | 53.7355
9.5 | 1.093 | 0.02203 | 0.0144 | 49.6142
10 | 1.1039 | 0.02532 | 0.0216 | 43.5979
10.5 | 1.1005 | 0.02988 | 0.0295 | 36.8307
12 | 1.0358 | 0.05435 | 0.038 | 19.058
12.5 | 0.9961 | 0.06575 | 0.0359 | 15.1498
13 | 0.9607 | 0.07855 | 0.0302 | 12.2304
13.5 | 0.9272 | 0.09317 | 0.0212 | 9.9517
14 | 0.9013 | 0.10874 | 0.0106 | 8.2886
14.5 | 0.8811 | 0.1246 | 0.0008 | 7.0714
15 | 0.8617 | 0.14006 | -0.0087 | 6.1524

## 89. Re 7M Mach 0.00 (1)
BIGFOIL.COM POLAR EXPORT
NACA66-314 a=0.6
NACA66-314 a=0.6 |  |  |  | Cl Max: | 1.266 | at alpha= | 11.5 | deg
JavaFoil+Calcfoil stall+Eppler ext transition |  |  |  | L/D Max: | 125.929 | at alpha= | 3 | deg
Re: | 7000000 |  |  | Cd Min: | 0.00348 | at alpha= | -0.5 | deg
Mach: | 0 |  |  | Cl=0 at alpha= | -2.1167 | deg
|  |  |  | @ Cl=0.1, Cd= | 0.005041
|  |  |  | @ Cl=0.4, Cd= | 0.0035552
|  |  |  | @ Cl=0.6, Cd= | 0.0048439
alpha (deg) | Cl | Cd | Cm | Cl/Cd
-17 | -0.652 | 0.12567 | -0.008 | -5.187
-16.5 | -0.672 | 0.11839 | -0.008 | -5.678
-16 | -0.692 | 0.11068 | -0.009 | -6.25
-15.5 | -0.709 | 0.10601 | -0.009 | -6.686
-15 | -0.724 | 0.09967 | -0.01 | -7.264
-14.5 | -0.739 | 0.09312 | -0.011 | -7.931
-14 | -0.742 | 0.08965 | -0.011 | -8.281
-13.5 | -0.743 | 0.08297 | -0.012 | -8.96
-13 | -0.742 | 0.07611 | -0.013 | -9.751
-12.5 | -0.741 | 0.06834 | -0.015 | -10.836
-12 | -0.859 | 0.01419 | -0.023 | -60.557
-11.5 | -0.856 | 0.01208 | -0.025 | -70.816
-11 | -0.841 | 0.01115 | -0.026 | -75.382
-10.5 | -0.819 | 0.01056 | -0.027 | -77.554
-10 | -0.793 | 0.01003 | -0.028 | -79.097
-9.5 | -0.763 | 0.00956 | -0.029 | -79.797
-9 | -0.729 | 0.00804 | -0.03 | -90.596
-8.5 | -0.691 | 0.0082 | -0.031 | -84.217
-8 | -0.649 | 0.00867 | -0.032 | -74.882
-7.5 | -0.604 | 0.00837 | -0.033 | -72.118
-7 | -0.555 | 0.00805 | -0.034 | -68.971
-6.5 | -0.505 | 0.00777 | -0.035 | -64.97
-6 | -0.452 | 0.0075 | -0.036 | -60.26
-5.5 | -0.397 | 0.00723 | -0.037 | -55.015
-5 | -0.341 | 0.00699 | -0.038 | -48.846
-4.5 | -0.284 | 0.00677 | -0.039 | -41.948
-4 | -0.225 | 0.00657 | -0.04 | -34.284
-3.5 | -0.166 | 0.00638 | -0.041 | -26.033
-3 | -0.106 | 0.00624 | -0.042 | -17.05
-2.5 | -0.046 | 0.00607 | -0.043 | -7.634
-2 | 0.014 | 0.0059 | -0.044 | 2.372
-1.5 | 0.075 | 0.00575 | -0.045 | 12.967
-1 | 0.136 | 0.00402 | -0.046 | 33.725
-0.5 | 0.196 | 0.00348 | -0.047 | 56.402
0 | 0.257 | 0.00348 | -0.048 | 73.945
0.5 | 0.318 | 0.00348 | -0.05 | 91.357
1 | 0.378 | 0.00353 | -0.051 | 107.168
1.5 | 0.439 | 0.0036 | -0.052 | 122.038
2 | 0.499 | 0.00426 | -0.053 | 117.099
2.5 | 0.557 | 0.00472 | -0.054 | 117.985
3 | 0.616 | 0.00489 | -0.055 | 125.929
3.5 | 0.673 | 0.00586 | -0.056 | 114.916
4 | 0.728 | 0.00841 | -0.056 | 86.628
4.5 | 0.784 | 0.00872 | -0.057 | 89.873
5 | 0.838 | 0.00902 | -0.058 | 92.916
5.5 | 0.891 | 0.00939 | -0.059 | 94.867
6 | 0.942 | 0.00974 | -0.06 | 96.783
6.5 | 0.991 | 0.01015 | -0.061 | 97.691
7 | 1.038 | 0.01057 | -0.062 | 98.238
7.5 | 1.082 | 0.011 | -0.063 | 98.392
8 | 1.123 | 0.01152 | -0.064 | 97.543
8.5 | 1.16 | 0.01205 | -0.065 | 96.29
9 | 1.19 | 0.01256 | -0.066 | 94.794
9.5 | 1.216 | 0.01318 | -0.067 | 92.242
10 | 1.237 | 0.01382 | -0.067 | 89.503
10.5 | 1.252 | 0.01451 | -0.068 | 86.266
11 | 1.262 | 0.01514 | -0.069 | 83.33
11.5 | 1.266 | 0.01593 | -0.07 | 79.48
12 | 1.266 | 0.01679 | -0.071 | 75.361
12.5 | 1.259 | 0.01782 | -0.072 | 70.65
13 | 1.248 | 0.01875 | -0.072 | 66.597
13.5 | 1.232 | 0.0202 | -0.073 | 60.973
14 | 1.209 | 0.02151 | -0.074 | 56.182
14.5 | 1.177 | 0.02331 | -0.074 | 50.472
15 | 1.137 | 0.02626 | -0.074 | 43.289
15.5 | 1.09 | 0.03093 | -0.074 | 35.239
16 | 0.929 | 0.09426 | -0.055 | 9.857
16.5 | 0.879 | 0.11323 | -0.048 | 7.766

## 90. Re 7M Mach 0.00 (2)
BIGFOIL.COM POLAR EXPORT
NACA66-314 a=0.6
NACA66-314 a=0.6 |  |  |  | Cl Max: | 1.6784 | at alpha= | 20 | deg
XFOIL ncrit=9 |  |  |  | L/D Max: | 138.285 | at alpha= | 1.5 | deg
Re: | 7000000 |  |  | Cd Min: | 0.04718 | at alpha= | 20 | deg
Mach: | 0 |  |  | Cl=0 at alpha= | -2.3133 | deg
|  |  |  | @ Cl=0.1, Cd= | 0.0052118
|  |  |  | @ Cl=0.4, Cd= | 0.0030807
|  |  |  | @ Cl=0.6, Cd= | 0.0063005
alpha (deg) | Cl | Cd | Cm | Cl/Cd
-20 | -1.4765 | 0.03263 | -0.0873 | -45.2498
-19.5 | -1.4748 | 0.02924 | -0.0854 | -50.4378
-19 | -1.4676 | 0.02646 | -0.083 | -55.4649
-18.5 | -1.4577 | 0.02402 | -0.0802 | -60.6869
-18 | -1.4391 | 0.02223 | -0.0776 | -64.7368
-17.5 | -1.421 | 0.0205 | -0.0746 | -69.3171
-17 | -1.3967 | 0.0192 | -0.0718 | -72.7448
-16.5 | -1.3713 | 0.01798 | -0.0688 | -76.2681
-16 | -1.3436 | 0.01694 | -0.0659 | -79.3152
-15.5 | -1.3127 | 0.01609 | -0.0631 | -81.5848
-15 | -1.2816 | 0.01529 | -0.06 | -83.8195
-14.5 | -1.2496 | 0.01459 | -0.0569 | -85.6477
-14 | -1.2168 | 0.01403 | -0.0535 | -86.7284
-13.5 | -1.1761 | 0.01343 | -0.0517 | -87.5726
-13 | -1.1323 | 0.01287 | -0.0504 | -87.9798
-12.5 | -1.0872 | 0.01231 | -0.0493 | -88.3184
-12 | -1.0406 | 0.01177 | -0.0484 | -88.4112
-11.5 | -0.9954 | 0.01103 | -0.0472 | -90.2448
-11 | -0.947 | 0.0105 | -0.0465 | -90.1905
-10.5 | -0.897 | 0.01003 | -0.0461 | -89.4317
-10 | -0.8463 | 0.00959 | -0.0458 | -88.2482
-9.5 | -0.7945 | 0.00921 | -0.0456 | -86.2649
-9 | -0.7422 | 0.00885 | -0.0456 | -83.8644
-8.5 | -0.6891 | 0.0085 | -0.0456 | -81.0706
-8 | -0.6353 | 0.00819 | -0.0458 | -77.5702
-7.5 | -0.5817 | 0.00784 | -0.0459 | -74.1964
-7 | -0.5278 | 0.00748 | -0.046 | -70.5615
-6.5 | -0.4729 | 0.00722 | -0.0463 | -65.4986
-6 | -0.4175 | 0.00699 | -0.0468 | -59.7282
-5.5 | -0.3616 | 0.00679 | -0.0473 | -53.2548
-5 | -0.3058 | 0.00654 | -0.0477 | -46.7584
-4.5 | -0.2496 | 0.00632 | -0.0483 | -39.4937
-4 | -0.1927 | 0.00613 | -0.0489 | -31.4356
-3.5 | -0.1357 | 0.00597 | -0.0496 | -22.7303
-3 | -0.0788 | 0.00578 | -0.0503 | -13.6332
-2.5 | -0.0214 | 0.00564 | -0.0511 | -3.7943
-2 | 0.0359 | 0.00549 | -0.0518 | 6.5392
-1.5 | 0.0922 | 0.00528 | -0.0524 | 17.4621
-1 | 0.1471 | 0.0048 | -0.0528 | 30.6458
-0.5 | 0.2012 | 0.00423 | -0.0531 | 47.565
0 | 0.2524 | 0.00334 | -0.0532 | 75.5689
0.5 | 0.3095 | 0.00309 | -0.0539 | 100.1618
1 | 0.3686 | 0.00307 | -0.055 | 120.0651
1.5 | 0.4273 | 0.00309 | -0.056 | 138.2848
2 | 0.478 | 0.00373 | -0.0557 | 128.1501
2.5 | 0.52 | 0.00485 | -0.0538 | 107.2165
3 | 0.5641 | 0.00563 | -0.0522 | 100.1954
3.5 | 0.6064 | 0.00642 | -0.0503 | 94.4548
4 | 0.6491 | 0.0071 | -0.0484 | 91.4225
4.5 | 0.6931 | 0.00763 | -0.0466 | 90.8388
5 | 0.741 | 0.00797 | -0.0456 | 92.9737
5.5 | 0.7877 | 0.00827 | -0.0444 | 95.2479
6 | 0.8302 | 0.00856 | -0.0423 | 96.986
6.5 | 0.8656 | 0.00894 | -0.0389 | 96.8233
7 | 0.9052 | 0.00932 | -0.0364 | 97.1245
7.5 | 0.944 | 0.00976 | -0.0339 | 96.7213
8 | 0.9815 | 0.01032 | -0.0313 | 95.1066
8.5 | 1.0214 | 0.0108 | -0.0292 | 94.5741
9 | 1.0604 | 0.01133 | -0.0271 | 93.5922
9.5 | 1.098 | 0.01195 | -0.0249 | 91.8828
10 | 1.1336 | 0.01266 | -0.0224 | 89.5419
10.5 | 1.1689 | 0.01339 | -0.0199 | 87.2965
11 | 1.2053 | 0.014 | -0.0176 | 86.0929
11.5 | 1.2504 | 0.01473 | -0.0175 | 84.888
12.5 | 1.3223 | 0.01661 | -0.014 | 79.6087
13 | 1.3529 | 0.0178 | -0.0115 | 76.0056
13.5 | 1.386 | 0.01888 | -0.0096 | 73.411
14 | 1.4195 | 0.01996 | -0.0078 | 71.1172
14.5 | 1.4502 | 0.02122 | -0.0058 | 68.3412
15 | 1.4792 | 0.02264 | -0.0038 | 65.3357
15.5 | 1.5073 | 0.02416 | -0.0018 | 62.3882
16 | 1.5335 | 0.02585 | 0.0002 | 59.323
16.5 | 1.5559 | 0.02787 | 0.0024 | 55.8271
17 | 1.5803 | 0.02979 | 0.0042 | 53.048
17.5 | 1.6047 | 0.03179 | 0.0057 | 50.4781
18 | 1.6253 | 0.03416 | 0.0074 | 47.579
18.5 | 1.6437 | 0.03677 | 0.009 | 44.7022
19 | 1.6601 | 0.03967 | 0.0104 | 41.8477
19.5 | 1.6716 | 0.04311 | 0.0118 | 38.7752
20 | 1.6784 | 0.04718 | 0.013 | 35.5744

## 91. Re 7M Mach 0.10 (1)
BIGFOIL.COM POLAR EXPORT
NACA66-314 a=0.6
NACA66-314 a=0.6 |  |  |  | Cl Max: | 1.256 | at alpha= | 11.5 | deg
JavaFoil+Calcfoil stall+Eppler ext transition |  |  |  | L/D Max: | 126.201 | at alpha= | 3 | deg
Re: | 7000000 |  |  | Cd Min: | 0.00346 | at alpha= | -0.5 | deg
Mach: | 0.1 |  |  | Cl=0 at alpha= | -2.1147 | deg
|  |  |  | @ Cl=0.1, Cd= | 0.0050746
|  |  |  | @ Cl=0.4, Cd= | 0.003583
|  |  |  | @ Cl=0.6, Cd= | 0.004768
alpha (deg) | Cl | Cd | Cm | Cl/Cd
-16.5 | -0.634 | 0.12126 | -0.008 | -5.229
-16 | -0.657 | 0.11283 | -0.009 | -5.827
-15.5 | -0.678 | 0.10695 | -0.009 | -6.344
-15 | -0.697 | 0.10127 | -0.01 | -6.882
-14.5 | -0.714 | 0.09621 | -0.01 | -7.417
-14 | -0.722 | 0.09118 | -0.011 | -7.917
-13.5 | -0.725 | 0.08478 | -0.012 | -8.551
-13 | -0.725 | 0.07915 | -0.013 | -9.159
-12.5 | -0.724 | 0.07224 | -0.014 | -10.019
-12 | -0.732 | 0.05819 | -0.017 | -12.571
-11.5 | -0.843 | 0.01261 | -0.025 | -66.883
-11 | -0.832 | 0.01148 | -0.026 | -72.479
-10.5 | -0.814 | 0.01071 | -0.027 | -75.977
-10 | -0.79 | 0.01015 | -0.028 | -77.854
-9.5 | -0.761 | 0.00967 | -0.029 | -78.669
-9 | -0.728 | 0.00808 | -0.03 | -90.055
-8.5 | -0.691 | 0.00832 | -0.031 | -83.031
-8 | -0.65 | 0.00882 | -0.032 | -73.698
-7.5 | -0.605 | 0.00837 | -0.033 | -72.247
-7 | -0.557 | 0.00807 | -0.034 | -69.003
-6.5 | -0.507 | 0.00777 | -0.035 | -65.215
-6 | -0.454 | 0.0075 | -0.036 | -60.517
-5.5 | -0.399 | 0.00724 | -0.037 | -55.166
-5 | -0.343 | 0.00701 | -0.038 | -48.945
-4.5 | -0.285 | 0.00675 | -0.039 | -42.246
-4 | -0.226 | 0.00657 | -0.04 | -34.453
-3.5 | -0.167 | 0.00642 | -0.041 | -26.003
-3 | -0.107 | 0.00624 | -0.042 | -17.133
-2.5 | -0.047 | 0.00604 | -0.044 | -7.71
-2 | 0.014 | 0.00591 | -0.045 | 2.381
-1.5 | 0.075 | 0.0058 | -0.046 | 12.925
-1 | 0.136 | 0.00403 | -0.047 | 33.791
-0.5 | 0.197 | 0.00346 | -0.048 | 56.947
0 | 0.258 | 0.00346 | -0.049 | 74.586
0.5 | 0.319 | 0.0035 | -0.05 | 91.156
1 | 0.38 | 0.00356 | -0.051 | 106.889
1.5 | 0.441 | 0.00363 | -0.052 | 121.69
2 | 0.502 | 0.00432 | -0.053 | 116.213
2.5 | 0.56 | 0.00449 | -0.054 | 124.739
3 | 0.619 | 0.0049 | -0.055 | 126.201
3.5 | 0.677 | 0.00589 | -0.056 | 114.849
4 | 0.732 | 0.00845 | -0.057 | 86.59
4.5 | 0.787 | 0.00877 | -0.058 | 89.821
5 | 0.842 | 0.00911 | -0.058 | 92.438
5.5 | 0.895 | 0.00945 | -0.059 | 94.668
6 | 0.946 | 0.0098 | -0.06 | 96.577
6.5 | 0.995 | 0.01022 | -0.061 | 97.412
7 | 1.042 | 0.01064 | -0.062 | 97.859
7.5 | 1.085 | 0.0111 | -0.063 | 97.802
8 | 1.126 | 0.01162 | -0.064 | 96.918
8.5 | 1.162 | 0.01222 | -0.065 | 95.127
9 | 1.191 | 0.01274 | -0.066 | 93.5
9.5 | 1.216 | 0.01331 | -0.067 | 91.32
10 | 1.235 | 0.01397 | -0.068 | 88.367
10.5 | 1.248 | 0.01471 | -0.069 | 84.834
11 | 1.255 | 0.01541 | -0.069 | 81.451
11.5 | 1.256 | 0.01624 | -0.07 | 77.345
12 | 1.252 | 0.01706 | -0.071 | 73.41
12.5 | 1.242 | 0.01815 | -0.072 | 68.399
13 | 1.227 | 0.01918 | -0.073 | 63.964
13.5 | 1.205 | 0.02072 | -0.073 | 58.188
14 | 1.177 | 0.02223 | -0.074 | 52.961
14.5 | 1.128 | 0.02701 | -0.074 | 41.75
15 | 1.084 | 0.03005 | -0.074 | 36.069
15.5 | 0.909 | 0.0991 | -0.05 | 9.169
16 | 0.865 | 0.11137 | -0.046 | 7.766
16.5 | 0.828 | 0.11757 | -0.046 | 7.045

## 92. Re 7M Mach 0.10 (2)
BIGFOIL.COM POLAR EXPORT
NACA66-314 a=0.6
NACA66-314 a=0.6 |  |  |  | Cl Max: | 1.6699 | at alpha= | 20 | deg
XFOIL ncrit=9 |  |  |  | L/D Max: | 139.126 | at alpha= | 1.5 | deg
Re: | 7000000 |  |  | Cd Min: | 0.05036 | at alpha= | 20 | deg
Mach: | 0.1 |  |  | Cl=0 at alpha= | -2.316 | deg
|  |  |  | @ Cl=0.1, Cd= | 0.00523
|  |  |  | @ Cl=0.4, Cd= | 0.0030799
|  |  |  | @ Cl=0.6, Cd= | 0.0062933
alpha (deg) | Cl | Cd | Cm | Cl/Cd
-20 | -1.4304 | 0.03858 | -0.0923 | -37.0762
-19.5 | -1.4377 | 0.03387 | -0.0913 | -42.4476
-19 | -1.4406 | 0.02996 | -0.0893 | -48.0841
-18.5 | -1.4393 | 0.02664 | -0.0865 | -54.0278
-18 | -1.426 | 0.02433 | -0.0837 | -58.6108
-17.5 | -1.4126 | 0.02216 | -0.0805 | -63.7455
-17 | -1.3906 | 0.02059 | -0.0775 | -67.5376
-16.5 | -1.3681 | 0.01911 | -0.0742 | -71.5908
-16 | -1.3422 | 0.01787 | -0.0709 | -75.1091
-15.5 | -1.3121 | 0.01689 | -0.0679 | -77.685
-15 | -1.2815 | 0.01597 | -0.0647 | -80.2442
-14.5 | -1.2493 | 0.01518 | -0.0614 | -82.2991
-14 | -1.2171 | 0.01448 | -0.0578 | -84.0539
-13.5 | -1.1813 | 0.01384 | -0.0548 | -85.354
-13 | -1.1382 | 0.01322 | -0.053 | -86.0968
-12.5 | -1.0935 | 0.01259 | -0.0516 | -86.8546
-12 | -1.0446 | 0.01219 | -0.0508 | -85.6932
-11.5 | -1.0004 | 0.01134 | -0.0492 | -88.2187
-11 | -0.9527 | 0.0107 | -0.0482 | -89.0374
-10.5 | -0.9026 | 0.01019 | -0.0476 | -88.577
-10 | -0.8516 | 0.00972 | -0.0471 | -87.6132
-9.5 | -0.7994 | 0.00932 | -0.0468 | -85.7725
-9 | -0.7468 | 0.00894 | -0.0466 | -83.5347
-8.5 | -0.6934 | 0.00857 | -0.0465 | -80.9102
-8 | -0.6392 | 0.00824 | -0.0466 | -77.5728
-7.5 | -0.5846 | 0.00793 | -0.0467 | -73.7201
-7 | -0.5308 | 0.00753 | -0.0467 | -70.4914
-6.5 | -0.4756 | 0.00725 | -0.0469 | -65.6
-6 | -0.4198 | 0.00702 | -0.0473 | -59.8006
-5.5 | -0.3636 | 0.00681 | -0.0477 | -53.3921
-5 | -0.3073 | 0.00656 | -0.0482 | -46.8445
-4.5 | -0.2507 | 0.00633 | -0.0487 | -39.6051
-4 | -0.1936 | 0.00614 | -0.0493 | -31.5309
-3.5 | -0.1361 | 0.00598 | -0.05 | -22.7592
-3 | -0.0789 | 0.00578 | -0.0507 | -13.6505
-2.5 | -0.0212 | 0.00564 | -0.0514 | -3.7589
-2 | 0.0364 | 0.00549 | -0.0521 | 6.6302
-1.5 | 0.0931 | 0.00529 | -0.0527 | 17.5992
-1 | 0.1483 | 0.00481 | -0.0531 | 30.8316
-0.5 | 0.2026 | 0.00424 | -0.0535 | 47.783
0 | 0.254 | 0.00334 | -0.0535 | 76.0479
0.5 | 0.3114 | 0.0031 | -0.0543 | 100.4516
1 | 0.3709 | 0.00307 | -0.0553 | 120.8143
1.5 | 0.4299 | 0.00309 | -0.0564 | 139.1262
2 | 0.4813 | 0.0037 | -0.056 | 130.0811
2.5 | 0.5228 | 0.00486 | -0.054 | 107.572
3 | 0.5668 | 0.00565 | -0.0524 | 100.3186
3.5 | 0.6086 | 0.00646 | -0.0503 | 94.2105
4 | 0.6513 | 0.00713 | -0.0483 | 91.3464
4.5 | 0.695 | 0.00767 | -0.0464 | 90.6128
5 | 0.7426 | 0.00801 | -0.0453 | 92.7091
5.5 | 0.7891 | 0.00831 | -0.0439 | 94.9579
6 | 0.8279 | 0.00861 | -0.0409 | 96.1556
6.5 | 0.8646 | 0.00902 | -0.0377 | 95.8537
7 | 0.9048 | 0.00942 | -0.0353 | 96.051
7.5 | 0.944 | 0.00988 | -0.0328 | 95.5466
8 | 0.9821 | 0.01044 | -0.0302 | 94.0709
8.5 | 1.022 | 0.01095 | -0.0281 | 93.3333
9 | 1.0611 | 0.01151 | -0.0259 | 92.1894
9.5 | 1.0989 | 0.01215 | -0.0235 | 90.4444
10 | 1.1347 | 0.0129 | -0.021 | 87.9612
10.5 | 1.1707 | 0.01362 | -0.0185 | 85.9545
11 | 1.2066 | 0.01428 | -0.016 | 84.4958
11.5 | 1.2563 | 0.01504 | -0.0167 | 83.5306
12 | 1.2905 | 0.016 | -0.0144 | 80.6562
12.5 | 1.3238 | 0.01707 | -0.0121 | 77.5513
13 | 1.3563 | 0.01822 | -0.0098 | 74.4402
13.5 | 1.3894 | 0.01935 | -0.0077 | 71.8036
14 | 1.4217 | 0.02055 | -0.0057 | 69.1825
14.5 | 1.4532 | 0.02186 | -0.0037 | 66.4776
15 | 1.4816 | 0.02339 | -0.0014 | 63.3433
15.5 | 1.5077 | 0.02512 | 0.0008 | 60.0199
16 | 1.5332 | 0.02697 | 0.003 | 56.8484
16.5 | 1.5587 | 0.02887 | 0.005 | 53.9903
17 | 1.5827 | 0.03094 | 0.0068 | 51.1538
17.5 | 1.6046 | 0.03326 | 0.0087 | 48.2441
18 | 1.6236 | 0.03588 | 0.0105 | 45.2508
18.5 | 1.6387 | 0.03895 | 0.0122 | 42.0719
19 | 1.6524 | 0.04226 | 0.0137 | 39.1008
19.5 | 1.6594 | 0.04637 | 0.0151 | 35.7861
20 | 1.6699 | 0.05036 | 0.0159 | 33.1593

## 93. Re 7M Mach 0.25 (1)
BIGFOIL.COM POLAR EXPORT
NACA66-314 a=0.6
NACA66-314 a=0.6 |  |  |  | Cl Max: | 1.209 | at alpha= | 10 | deg
JavaFoil+Calcfoil stall+Eppler ext transition |  |  |  | L/D Max: | 125.77 | at alpha= | 2.5 | deg
Re: | 7000000 |  |  | Cd Min: | 0.00348 | at alpha= | -0.5 | deg
Mach: | 0.25 |  |  | Cl=0 at alpha= | -2.1129 | deg
|  |  |  | @ Cl=0.1, Cd= | 0.0057762
|  |  |  | @ Cl=0.4, Cd= | 0.0035902
|  |  |  | @ Cl=0.6, Cd= | 0.004945
alpha (deg) | Cl | Cd | Cm | Cl/Cd
-15 | -0.457 | 0.11045 | -0.009 | -4.14
-14.5 | -0.509 | 0.10469 | -0.01 | -4.862
-14 | -0.548 | 0.09972 | -0.01 | -5.492
-13.5 | -0.575 | 0.09235 | -0.011 | -6.23
-13 | -0.598 | 0.08834 | -0.011 | -6.768
-12.5 | -0.616 | 0.08181 | -0.012 | -7.526
-12 | -0.629 | 0.07585 | -0.013 | -8.288
-11.5 | -0.636 | 0.07048 | -0.014 | -9.017
-11 | -0.638 | 0.06497 | -0.015 | -9.82
-10.5 | -0.633 | 0.06153 | -0.016 | -10.285
-10 | -0.756 | 0.011 | -0.029 | -68.769
-9.5 | -0.74 | 0.01031 | -0.03 | -71.768
-9 | -0.717 | 0.00971 | -0.031 | -73.805
-8.5 | -0.686 | 0.00925 | -0.032 | -74.244
-8 | -0.651 | 0.00823 | -0.033 | -79.068
-7.5 | -0.61 | 0.00832 | -0.034 | -73.383
-7 | -0.565 | 0.00829 | -0.035 | -68.083
-6.5 | -0.515 | 0.00799 | -0.036 | -64.534
-6 | -0.463 | 0.00769 | -0.037 | -60.186
-5.5 | -0.408 | 0.00741 | -0.038 | -55.078
-5 | -0.351 | 0.00713 | -0.039 | -49.238
-4.5 | -0.292 | 0.00689 | -0.04 | -42.43
-4 | -0.232 | 0.00672 | -0.041 | -34.557
-3.5 | -0.171 | 0.00652 | -0.043 | -26.281
-3 | -0.11 | 0.0063 | -0.044 | -17.427
-2.5 | -0.048 | 0.00613 | -0.045 | -7.812
-2 | 0.014 | 0.00598 | -0.046 | 2.419
-1.5 | 0.077 | 0.00582 | -0.047 | 13.239
-1 | 0.14 | 0.0057 | -0.048 | 24.543
-0.5 | 0.203 | 0.00348 | -0.049 | 58.202
0 | 0.265 | 0.0035 | -0.05 | 75.935
0.5 | 0.328 | 0.00349 | -0.051 | 93.923
1 | 0.391 | 0.00358 | -0.052 | 109.126
1.5 | 0.453 | 0.00365 | -0.053 | 124.219
2 | 0.515 | 0.00438 | -0.054 | 117.791
2.5 | 0.575 | 0.00457 | -0.055 | 125.77
3 | 0.635 | 0.00547 | -0.056 | 115.982
3.5 | 0.694 | 0.00606 | -0.057 | 114.548
4 | 0.75 | 0.00869 | -0.058 | 86.328
4.5 | 0.807 | 0.00904 | -0.059 | 89.234
5 | 0.862 | 0.00941 | -0.06 | 91.6
5.5 | 0.916 | 0.00977 | -0.061 | 93.717
6 | 0.967 | 0.01018 | -0.062 | 94.934
6.5 | 1.015 | 0.01064 | -0.063 | 95.416
7 | 1.06 | 0.01114 | -0.064 | 95.122
7.5 | 1.101 | 0.01164 | -0.065 | 94.657
8 | 1.139 | 0.01224 | -0.066 | 93.057
8.5 | 1.169 | 0.01285 | -0.067 | 91.024
9 | 1.191 | 0.0135 | -0.068 | 88.215
9.5 | 1.204 | 0.0142 | -0.069 | 84.814
10 | 1.209 | 0.015 | -0.069 | 80.593
10.5 | 1.205 | 0.01583 | -0.07 | 76.129
11 | 1.191 | 0.01675 | -0.071 | 71.127
11.5 | 1.167 | 0.01801 | -0.072 | 64.829
12 | 1.133 | 0.0195 | -0.073 | 58.103
12.5 | 1.089 | 0.02094 | -0.073 | 52.001
13 | 0.891 | 0.07446 | -0.052 | 11.972
13.5 | 0.824 | 0.09148 | -0.041 | 9.012
14 | 0.765 | 0.09931 | -0.039 | 7.702
14.5 | 0.695 | 0.10764 | -0.038 | 6.454
15 | 0.62 | 0.11457 | -0.038 | 5.413

## 94. Re 7M Mach 0.25 (2)
BIGFOIL.COM POLAR EXPORT
NACA66-314 a=0.6
NACA66-314 a=0.6 |  |  |  | Cl Max: | 1.5771 | at alpha= | 18 | deg
XFOIL ncrit=9 |  |  |  | L/D Max: | 142.958 | at alpha= | 1.5 | deg
Re: | 7000000 |  |  | Cd Min: | 0.20865 | at alpha= | -20 | deg
Mach: | 0.25 |  |  | Cl=0 at alpha= | -2.33 | deg
|  |  |  | @ Cl=0.1, Cd= | 0.0053544
|  |  |  | @ Cl=0.4, Cd= | 0.0030954
|  |  |  | @ Cl=0.6, Cd= | 0.0060767
alpha (deg) | Cl | Cd | Cm | Cl/Cd
-20 | -0.5932 | 0.20865 | -0.0031 | -2.843
-19 | -0.5659 | 0.19363 | -0.0123 | -2.9226
-18.5 | -0.5494 | 0.18713 | -0.0166 | -2.9359
-18 | -0.5326 | 0.18061 | -0.0209 | -2.9489
-17.5 | -0.5299 | 0.16971 | -0.0264 | -3.1224
-17 | -1.0445 | 0.05794 | -0.0955 | -18.0273
-16.5 | -1.1379 | 0.04131 | -0.1043 | -27.5454
-16 | -1.1574 | 0.0352 | -0.1037 | -32.8807
-15.5 | -1.1674 | 0.03053 | -0.101 | -38.2378
-15 | -1.149 | 0.02819 | -0.0982 | -40.7591
-14.5 | -1.1528 | 0.02464 | -0.0933 | -46.7857
-14 | -1.1526 | 0.02155 | -0.0874 | -53.4849
-13.5 | -1.1402 | 0.01925 | -0.0816 | -59.2312
-13 | -1.1218 | 0.01735 | -0.0757 | -64.6571
-12.5 | -1.1009 | 0.0157 | -0.0694 | -70.121
-12 | -1.0619 | 0.0148 | -0.0655 | -71.75
-11.5 | -1.0187 | 0.01373 | -0.0625 | -74.1952
-11 | -0.971 | 0.01286 | -0.0602 | -75.5054
-10.5 | -0.9294 | 0.01139 | -0.0571 | -81.5979
-10 | -0.8788 | 0.01062 | -0.0553 | -82.7495
-9.5 | -0.8248 | 0.0101 | -0.054 | -81.6634
-9 | -0.7706 | 0.00957 | -0.053 | -80.5225
-8.5 | -0.7157 | 0.00905 | -0.0521 | -79.0829
-8 | -0.6598 | 0.00862 | -0.0515 | -76.5429
-7.5 | -0.6031 | 0.00824 | -0.051 | -73.1917
-7 | -0.5464 | 0.00787 | -0.0507 | -69.4282
-6.5 | -0.4902 | 0.00745 | -0.0503 | -65.7987
-6 | -0.4325 | 0.00718 | -0.0504 | -60.2368
-5.5 | -0.3742 | 0.00692 | -0.0505 | -54.0751
-5 | -0.3153 | 0.0067 | -0.0509 | -47.0597
-4.5 | -0.2572 | 0.00641 | -0.0511 | -40.1248
-4 | -0.1982 | 0.0062 | -0.0516 | -31.9677
-3.5 | -0.1388 | 0.00603 | -0.0522 | -23.0182
-3 | -0.0797 | 0.00584 | -0.0527 | -13.6473
-2.5 | -0.0202 | 0.00569 | -0.0534 | -3.5501
-2 | 0.0392 | 0.00554 | -0.0541 | 7.0758
-1.5 | 0.0982 | 0.00537 | -0.0548 | 18.2868
-1 | 0.1549 | 0.00488 | -0.0551 | 31.7418
-0.5 | 0.2104 | 0.00429 | -0.0554 | 49.0443
0 | 0.2624 | 0.00333 | -0.0552 | 78.7988
0.5 | 0.3221 | 0.00312 | -0.0561 | 103.2372
1 | 0.3836 | 0.00309 | -0.0572 | 124.1424
1.5 | 0.4446 | 0.00311 | -0.0583 | 142.9582
2 | 0.4993 | 0.00359 | -0.0582 | 139.0808
2.5 | 0.5385 | 0.0049 | -0.0554 | 109.898
3 | 0.5815 | 0.00575 | -0.0532 | 101.1304
4.5 | 0.7021 | 0.00788 | -0.0444 | 89.099
5 | 0.7413 | 0.00821 | -0.041 | 90.2923
5.5 | 0.7805 | 0.00859 | -0.0377 | 90.8615
6 | 0.8212 | 0.00903 | -0.0349 | 90.9413
6.5 | 0.8624 | 0.00951 | -0.0322 | 90.6835
7 | 0.9047 | 0.01 | -0.0298 | 90.47
7.5 | 0.9449 | 0.01059 | -0.0271 | 89.2257
8 | 0.9856 | 0.01122 | -0.0245 | 87.8431
8.5 | 1.0265 | 0.01185 | -0.022 | 86.6245
9 | 1.0664 | 0.01256 | -0.0194 | 84.9045
9.5 | 1.1037 | 0.01341 | -0.0164 | 82.3043
10 | 1.1415 | 0.01426 | -0.0136 | 80.0491
10.5 | 1.179 | 0.01511 | -0.0108 | 78.0278
11 | 1.2144 | 0.01589 | -0.0075 | 76.4254
12 | 1.2998 | 0.01838 | -0.005 | 70.7182
12.5 | 1.3359 | 0.01959 | -0.0024 | 68.193
13 | 1.3701 | 0.02096 | 0.0004 | 65.3674
13.5 | 1.404 | 0.02242 | 0.003 | 62.6227
14 | 1.433 | 0.02424 | 0.006 | 59.1172
14.5 | 1.4581 | 0.0264 | 0.0093 | 55.2311
15 | 1.4855 | 0.02851 | 0.0121 | 52.1045
15.5 | 1.5126 | 0.03073 | 0.0147 | 49.2223
16 | 1.5356 | 0.03337 | 0.0174 | 46.0174
16.5 | 1.5512 | 0.03669 | 0.0202 | 42.2786
17 | 1.5609 | 0.0407 | 0.0229 | 38.3514
17.5 | 1.5727 | 0.04476 | 0.0249 | 35.1363
18 | 1.5771 | 0.04979 | 0.0265 | 31.675
18.5 | 1.5741 | 0.05589 | 0.0274 | 28.1643
19 | 1.5664 | 0.063 | 0.0272 | 24.8635
19.5 | 1.5498 | 0.07172 | 0.0256 | 21.609
20 | 1.5263 | 0.08208 | 0.0221 | 18.5953

## 95. Re 7M Mach 0.50 (1)
BIGFOIL.COM POLAR EXPORT
NACA66-314 a=0.6
NACA66-314 a=0.6 |  |  |  | Cl Max: | 1.201 | at alpha= | 20 | deg
JavaFoil+Calcfoil stall+Eppler ext transition |  |  |  | L/D Max: | 139.872 | at alpha= | 1.5 | deg
Re: | 7000000 |  |  | Cd Min: | 0.00355 | at alpha= | 1 | deg
Mach: | 0.5 |  |  | Cl=0 at alpha= | -2.1159 | deg
|  |  |  | @ Cl=0.1, Cd= | 0.006082
|  |  |  | @ Cl=0.4, Cd= | 0.0035923
|  |  |  | @ Cl=0.6, Cd= | 0.0051534
alpha (deg) | Cl | Cd | Cm | Cl/Cd
-20 | -0.983 | 0.15205 | -0.007 | -6.465
-19.5 | -0.956 | 0.14619 | -0.007 | -6.54
-19 | -0.933 | 0.14332 | -0.008 | -6.513
-18.5 | -0.904 | 0.13904 | -0.009 | -6.502
-18 | -0.875 | 0.13489 | -0.009 | -6.485
-17.5 | -0.847 | 0.13164 | -0.009 | -6.432
-17 | -0.82 | 0.12459 | -0.01 | -6.582
-16.5 | -0.794 | 0.12411 | -0.01 | -6.401
-16 | -0.766 | 0.1196 | -0.011 | -6.405
-15.5 | -0.738 | 0.1134 | -0.011 | -6.508
-15 | -0.712 | 0.1034 | -0.012 | -6.882
-14.5 | -0.685 | 0.09633 | -0.012 | -7.109
-14 | -0.658 | 0.09028 | -0.013 | -7.288
-13.5 | -0.629 | 0.09747 | -0.013 | -6.448
-13 | -0.601 | 0.08875 | -0.013 | -6.776
-12.5 | -0.575 | 0.08104 | -0.014 | -7.095
-12 | -0.55 | 0.07308 | -0.016 | -7.529
-11.5 | -0.523 | 0.06861 | -0.017 | -7.626
-11 | -0.59 | 0.0148 | -0.029 | -39.826
-10.5 | -0.465 | 0.06503 | -0.017 | -7.158
-10 | -0.436 | 0.06911 | -0.016 | -6.303
-9.5 | -0.408 | 0.06189 | -0.016 | -6.598
-9 | -0.381 | 0.05618 | -0.017 | -6.786
-8.5 | -0.355 | 0.05137 | -0.019 | -6.904
-8 | -0.399 | 0.01041 | -0.037 | -38.345
-7.5 | -0.298 | 0.04978 | -0.018 | -5.981
-7 | -0.379 | 0.04579 | -0.019 | -8.277
-6.5 | -0.504 | 0.00902 | -0.04 | -55.913
-6 | -0.48 | 0.00845 | -0.041 | -56.822
-5.5 | -0.436 | 0.00703 | -0.043 | -62.09
-5 | -0.382 | 0.00714 | -0.044 | -53.551
-4.5 | -0.322 | 0.00723 | -0.045 | -44.47
-4 | -0.257 | 0.00692 | -0.046 | -37.11
-3.5 | -0.19 | 0.00661 | -0.048 | -28.804
-3 | -0.122 | 0.00672 | -0.049 | -18.193
-2.5 | -0.053 | 0.00649 | -0.05 | -8.217
-2 | 0.016 | 0.00629 | -0.051 | 2.563
-1.5 | 0.086 | 0.00611 | -0.052 | 14.082
-1 | 0.156 | 0.00597 | -0.054 | 26.211
-0.5 | 0.227 | 0.00359 | -0.055 | 63.189
0 | 0.297 | 0.0036 | -0.056 | 82.378
0.5 | 0.367 | 0.00363 | -0.057 | 101.174
1 | 0.437 | 0.00355 | -0.058 | 122.81
1.5 | 0.506 | 0.00362 | -0.06 | 139.872
2 | 0.573 | 0.0049 | -0.06 | 117.058
2.5 | 0.638 | 0.00551 | -0.061 | 115.675
3 | 0.704 | 0.00619 | -0.062 | 113.687
3.5 | 0.766 | 0.00936 | -0.063 | 81.817
4 | 0.829 | 0.00992 | -0.064 | 83.578
4.5 | 0.889 | 0.01039 | -0.066 | 85.607
5 | 0.946 | 0.01092 | -0.067 | 86.605
5.5 | 0.996 | 0.01148 | -0.068 | 86.83
6 | 1.039 | 0.01217 | -0.069 | 85.352
6.5 | 1.07 | 0.01295 | -0.07 | 82.565
7 | 1.08 | 0.01382 | -0.071 | 78.145
7.5 | 1.05 | 0.01492 | -0.072 | 70.352
8 | 0.828 | 0.01606 | -0.073 | 51.547
8.5 | 0.585 | 0.05407 | -0.039 | 10.814
9 | 0.609 | 0.0614 | -0.035 | 9.924
9.5 | 0.768 | 0.01833 | -0.076 | 41.894
10 | 0.798 | 0.01975 | -0.077 | 40.415
10.5 | 0.822 | 0.02241 | -0.077 | 36.682
11 | 0.718 | 0.07688 | -0.039 | 9.335
11.5 | 0.891 | 0.02261 | -0.08 | 39.412
12 | 0.919 | 0.02478 | -0.08 | 37.102
12.5 | 0.932 | 0.0313 | -0.079 | 29.765
13 | 0.828 | 0.09234 | -0.046 | 8.963
13.5 | 0.856 | 0.09959 | -0.048 | 8.591
14 | 0.882 | 0.09541 | -0.049 | 9.245
14.5 | 0.907 | 0.10679 | -0.048 | 8.49
15 | 0.937 | 0.11119 | -0.052 | 8.427
15.5 | 0.966 | 0.1192 | -0.054 | 8.102
16 | 0.987 | 0.11853 | -0.051 | 8.324
16.5 | 1.019 | 0.12161 | -0.056 | 8.378
17 | 1.055 | 0.12244 | -0.061 | 8.617
17.5 | 1.068 | 0.12975 | -0.055 | 8.23
18 | 1.096 | 0.13563 | -0.057 | 8.077
18.5 | 1.132 | 0.13637 | -0.063 | 8.299
19 | 1.173 | 0.13285 | -0.068 | 8.829
19.5 | 1.182 | 0.15575 | -0.063 | 7.592
20 | 1.201 | 0.15398 | -0.061 | 7.8

## 96. Re 7M Mach 0.50 (2)
BIGFOIL.COM POLAR EXPORT
NACA66-314 a=0.6
NACA66-314 a=0.6 |  |  |  | Cl Max: | 1.1172 | at alpha= | 10 | deg
XFOIL ncrit=9 |  |  |  | L/D Max: | 158.602 | at alpha= | 1.5 | deg
Re: | 7000000 |  |  | Cd Min: | 0.23689 | at alpha= | -20 | deg
Mach: | 0.5 |  |  | Cl=0 at alpha= | -2.399 | deg
|  |  |  | @ Cl=0.1, Cd= | 0.0056278
|  |  |  | @ Cl=0.4, Cd= | 0.0032116
|  |  |  | @ Cl=0.6, Cd= | 0.0049984
alpha (deg) | Cl | Cd | Cm | Cl/Cd
-20 | -0.6092 | 0.23689 | 0.0025 | -2.5717
-19.5 | -0.5889 | 0.22883 | -0.0026 | -2.5735
-19 | -0.5683 | 0.22087 | -0.0076 | -2.573
-18.5 | -0.551 | 0.21156 | -0.0128 | -2.6045
-18 | -0.5311 | 0.20361 | -0.0178 | -2.6084
-17.5 | -0.5094 | 0.19648 | -0.0226 | -2.5926
-17 | -0.4939 | 0.18689 | -0.0277 | -2.6427
-16.5 | -0.4742 | 0.17911 | -0.0326 | -2.6475
-16 | -0.4538 | 0.17173 | -0.0372 | -2.6425
-15.5 | -0.4349 | 0.16396 | -0.0419 | -2.6525
-15 | -0.4201 | 0.15495 | -0.0469 | -2.7112
-14.5 | -0.4088 | 0.1455 | -0.0522 | -2.8096
-14 | -0.3907 | 0.13816 | -0.0567 | -2.8279
-13.5 | -0.3772 | 0.12979 | -0.0616 | -2.9062
-13 | -0.3647 | 0.12149 | -0.0664 | -3.0019
-12.5 | -0.3586 | 0.11201 | -0.0717 | -3.2015
-12 | -0.3606 | 0.10158 | -0.0776 | -3.5499
-11.5 | -0.3596 | 0.09223 | -0.0829 | -3.8989
-11 | -0.3657 | 0.0822 | -0.0888 | -4.4489
-10.5 | -0.3941 | 0.06892 | -0.0974 | -5.7182
-10 | -0.4111 | 0.05539 | -0.1087 | -7.4219
-9.5 | -0.4533 | 0.04444 | -0.1145 | -10.2003
-9 | -0.4911 | 0.03732 | -0.1127 | -13.1592
-8.5 | -0.5217 | 0.03204 | -0.1062 | -16.2828
-8 | -0.5524 | 0.02729 | -0.0957 | -20.2418
-7.5 | -0.5657 | 0.02108 | -0.0868 | -26.8359
-7 | -0.5627 | 0.01417 | -0.0786 | -39.7107
-6.5 | -0.5256 | 0.01016 | -0.0732 | -51.7323
-6 | -0.4744 | 0.00854 | -0.0688 | -55.5504
-5.5 | -0.4128 | 0.00779 | -0.0662 | -52.991
-5 | -0.3473 | 0.00732 | -0.0646 | -47.4454
-4.5 | -0.2811 | 0.00695 | -0.0636 | -40.446
-4 | -0.2151 | 0.00659 | -0.0628 | -32.6404
-3.5 | -0.1482 | 0.00634 | -0.0626 | -23.3754
-3 | -0.0809 | 0.00615 | -0.0627 | -13.1545
-2.5 | -0.0137 | 0.00593 | -0.0629 | -2.3103
-2 | 0.0541 | 0.00575 | -0.0635 | 9.4087
-1.5 | 0.1217 | 0.00557 | -0.0641 | 21.8492
-1 | 0.1867 | 0.00523 | -0.0644 | 35.6979
-0.5 | 0.2467 | 0.00452 | -0.0641 | 54.5796
0 | 0.3008 | 0.00335 | -0.0631 | 89.791
0.5 | 0.3703 | 0.00322 | -0.0643 | 115
1 | 0.4407 | 0.0032 | -0.0656 | 137.7188
1.5 | 0.5107 | 0.00322 | -0.0668 | 158.6025
2.5 | 0.6046 | 0.00509 | -0.0606 | 118.7819
3 | 0.6321 | 0.00616 | -0.0537 | 102.6136
3.5 | 0.6258 | 0.00743 | -0.0403 | 84.2261
4 | 0.6441 | 0.00867 | -0.0323 | 74.2907
5 | 0.7231 | 0.01045 | -0.0237 | 69.1962
5.5 | 0.7716 | 0.01117 | -0.0208 | 69.0779
6 | 0.8178 | 0.01199 | -0.0174 | 68.2068
7 | 0.913 | 0.01373 | -0.0107 | 66.4967
7.5 | 0.9572 | 0.01483 | -0.0067 | 64.5448
8 | 1.0011 | 0.01601 | -0.0026 | 62.5297
8.5 | 1.0431 | 0.01736 | 0.002 | 60.0864
9 | 1.0808 | 0.01901 | 0.0071 | 56.8543
9.5 | 1.1072 | 0.02134 | 0.0133 | 51.8838
10 | 1.1172 | 0.02467 | 0.0206 | 45.2858
10.5 | 1.115 | 0.02918 | 0.0284 | 38.2111
11 | 1.1153 | 0.03578 | 0.0319 | 31.171
12.5 | 1.0039 | 0.06473 | 0.0365 | 15.509
13 | 0.9692 | 0.07725 | 0.0312 | 12.5463
13.5 | 0.9371 | 0.09145 | 0.0226 | 10.2471
14 | 0.9097 | 0.10701 | 0.012 | 8.5011
14.5 | 0.8919 | 0.12225 | 0.0023 | 7.2957
15 | 0.8728 | 0.1377 | -0.0071 | 6.3384

## 97. Re 8M Mach 0.00 (1)
BIGFOIL.COM POLAR EXPORT
NACA66-314 a=0.6
NACA66-314 a=0.6 |  |  |  | Cl Max: | 1.267 | at alpha= | 11.5 | deg
JavaFoil+Calcfoil stall+Eppler ext transition |  |  |  | L/D Max: | 120.562 | at alpha= | 3 | deg
Re: | 8000000 |  |  | Cd Min: | 0.0034 | at alpha= | 0 | deg
Mach: | 0 |  |  | Cl=0 at alpha= | -2.1167 | deg
|  |  |  | @ Cl=0.1, Cd= | 0.0050493
|  |  |  | @ Cl=0.4, Cd= | 0.0037708
|  |  |  | @ Cl=0.6, Cd= | 0.0049853
alpha (deg) | Cl | Cd | Cm | Cl/Cd
-17 | -0.652 | 0.12431 | -0.008 | -5.248
-16.5 | -0.673 | 0.11783 | -0.008 | -5.709
-16 | -0.692 | 0.11116 | -0.009 | -6.223
-15.5 | -0.709 | 0.10495 | -0.009 | -6.756
-15 | -0.725 | 0.09907 | -0.01 | -7.317
-14.5 | -0.737 | 0.09401 | -0.011 | -7.842
-14 | -0.742 | 0.09017 | -0.011 | -8.228
-13.5 | -0.743 | 0.08277 | -0.012 | -8.981
-13 | -0.741 | 0.07691 | -0.013 | -9.635
-12.5 | -0.755 | 0.05896 | -0.017 | -12.8
-12 | -0.865 | 0.01319 | -0.024 | -65.55
-11.5 | -0.856 | 0.01185 | -0.025 | -72.227
-11 | -0.841 | 0.01092 | -0.026 | -77.005
-10.5 | -0.82 | 0.01028 | -0.027 | -79.775
-10 | -0.794 | 0.0098 | -0.028 | -80.998
-9.5 | -0.764 | 0.00935 | -0.029 | -81.677
-9 | -0.729 | 0.00838 | -0.03 | -87.016
-8.5 | -0.692 | 0.00894 | -0.031 | -77.337
-8 | -0.649 | 0.00844 | -0.032 | -76.891
-7.5 | -0.604 | 0.00816 | -0.033 | -73.967
-7 | -0.555 | 0.00787 | -0.034 | -70.542
-6.5 | -0.505 | 0.00758 | -0.035 | -66.578
-6 | -0.452 | 0.00733 | -0.036 | -61.712
-5.5 | -0.397 | 0.00705 | -0.037 | -56.347
-5 | -0.341 | 0.00683 | -0.038 | -50.019
-4.5 | -0.284 | 0.00661 | -0.039 | -42.959
-4 | -0.225 | 0.00643 | -0.04 | -35.078
-3.5 | -0.166 | 0.00624 | -0.041 | -26.63
-3 | -0.106 | 0.0061 | -0.042 | -17.44
-2.5 | -0.046 | 0.00594 | -0.043 | -7.804
-2 | 0.014 | 0.00576 | -0.044 | 2.432
-1.5 | 0.075 | 0.00566 | -0.045 | 13.176
-1 | 0.136 | 0.00417 | -0.046 | 32.494
-0.5 | 0.196 | 0.00386 | -0.047 | 50.842
0 | 0.257 | 0.0034 | -0.048 | 75.703
0.5 | 0.318 | 0.00347 | -0.05 | 91.619
1 | 0.378 | 0.00354 | -0.051 | 106.851
1.5 | 0.439 | 0.00418 | -0.052 | 105.162
2 | 0.499 | 0.00453 | -0.053 | 110.091
2.5 | 0.557 | 0.00465 | -0.054 | 119.784
3 | 0.616 | 0.00511 | -0.055 | 120.562
3.5 | 0.674 | 0.00596 | -0.056 | 113.012
4 | 0.729 | 0.00822 | -0.056 | 88.679
4.5 | 0.784 | 0.00853 | -0.057 | 91.993
5 | 0.839 | 0.00882 | -0.058 | 95.149
5.5 | 0.892 | 0.00918 | -0.059 | 97.102
6 | 0.943 | 0.00951 | -0.06 | 99.11
6.5 | 0.992 | 0.00993 | -0.061 | 99.902
7 | 1.039 | 0.01031 | -0.062 | 100.723
7.5 | 1.083 | 0.01075 | -0.063 | 100.76
8 | 1.124 | 0.01124 | -0.064 | 99.958
8.5 | 1.161 | 0.01176 | -0.065 | 98.689
9 | 1.191 | 0.01227 | -0.066 | 97.132
9.5 | 1.217 | 0.01288 | -0.067 | 94.524
10 | 1.238 | 0.01347 | -0.068 | 91.869
10.5 | 1.253 | 0.01417 | -0.068 | 88.448
11 | 1.263 | 0.01482 | -0.069 | 85.216
11.5 | 1.267 | 0.0156 | -0.07 | 81.222
12 | 1.267 | 0.01637 | -0.071 | 77.361
12.5 | 1.26 | 0.01731 | -0.072 | 72.801
13 | 1.25 | 0.01828 | -0.072 | 68.363
13.5 | 1.233 | 0.01967 | -0.073 | 62.692
14 | 1.21 | 0.02107 | -0.074 | 57.406
14.5 | 1.178 | 0.02259 | -0.074 | 52.16
15 | 1.14 | 0.02514 | -0.075 | 45.344
15.5 | 1.091 | 0.03026 | -0.074 | 36.069
16 | 0.966 | 0.07007 | -0.064 | 13.783
16.5 | 0.883 | 0.1098 | -0.05 | 8.043

## 98. Re 8M Mach 0.00 (2)
BIGFOIL.COM POLAR EXPORT
NACA66-314 a=0.6
NACA66-314 a=0.6 |  |  |  | Cl Max: | 1.6935 | at alpha= | 20 | deg
XFOIL ncrit=9 |  |  |  | L/D Max: | 141.589 | at alpha= | 1.5 | deg
Re: | 8000000 |  |  | Cd Min: | 0.04563 | at alpha= | 20 | deg
Mach: | 0 |  |  | Cl=0 at alpha= | -2.3063 | deg
|  |  |  | @ Cl=0.1, Cd= | 0.0050172
|  |  |  | @ Cl=0.4, Cd= | 0.0030059
|  |  |  | @ Cl=0.6, Cd= | 0.0062763
alpha (deg) | Cl | Cd | Cm | Cl/Cd
-20 | -1.5022 | 0.03069 | -0.0863 | -48.9475
-19.5 | -1.4889 | 0.02824 | -0.0846 | -52.7231
-19 | -1.4799 | 0.02563 | -0.0822 | -57.7409
-18.5 | -1.4704 | 0.02321 | -0.0792 | -63.352
-18 | -1.4518 | 0.02149 | -0.0764 | -67.557
-17.5 | -1.4352 | 0.01971 | -0.0731 | -72.8158
-17 | -1.411 | 0.01841 | -0.0701 | -76.6431
-16.5 | -1.3859 | 0.01723 | -0.067 | -80.4353
-16 | -1.3576 | 0.01622 | -0.064 | -83.6991
-15.5 | -1.3268 | 0.01541 | -0.0611 | -86.0999
-15 | -1.2959 | 0.01462 | -0.0579 | -88.6389
-14.5 | -1.2641 | 0.01399 | -0.0545 | -90.3574
-14 | -1.2281 | 0.01344 | -0.0517 | -91.3765
-13.5 | -1.1855 | 0.01287 | -0.0502 | -92.1134
-13 | -1.1407 | 0.01234 | -0.049 | -92.4392
-12.5 | -1.0946 | 0.0118 | -0.0481 | -92.7627
-12 | -1.0456 | 0.01144 | -0.0475 | -91.3986
-11.5 | -0.9989 | 0.01082 | -0.0466 | -92.3198
-11 | -0.951 | 0.01022 | -0.0459 | -93.0528
-10.5 | -0.9011 | 0.00972 | -0.0454 | -92.7058
-10 | -0.8503 | 0.00929 | -0.0451 | -91.5285
-9.5 | -0.7983 | 0.00892 | -0.045 | -89.4955
-9 | -0.7456 | 0.00856 | -0.045 | -87.1028
-8.5 | -0.6922 | 0.00822 | -0.0451 | -84.2092
-8 | -0.6382 | 0.00792 | -0.0453 | -80.5808
-7.5 | -0.5835 | 0.00766 | -0.0456 | -76.1749
-7 | -0.5297 | 0.00731 | -0.0457 | -72.4624
-6.5 | -0.4749 | 0.00704 | -0.046 | -67.4574
-6 | -0.4193 | 0.00681 | -0.0464 | -61.5712
-5.5 | -0.3632 | 0.00659 | -0.047 | -55.1138
-5 | -0.3068 | 0.00638 | -0.0475 | -48.0878
-4.5 | -0.2506 | 0.00615 | -0.0481 | -40.748
-4 | -0.1937 | 0.00596 | -0.0487 | -32.5
-3.5 | -0.1365 | 0.00581 | -0.0495 | -23.494
-3 | -0.0795 | 0.00564 | -0.0502 | -14.0957
-2 | 0.0351 | 0.00538 | -0.0517 | 6.5242
-1 | 0.1478 | 0.00475 | -0.0529 | 31.1158
-0.5 | 0.2024 | 0.00429 | -0.0533 | 47.1795
0 | 0.2553 | 0.00358 | -0.0535 | 71.3128
0.5 | 0.3102 | 0.00302 | -0.054 | 102.7152
1 | 0.3688 | 0.00299 | -0.055 | 123.3445
1.5 | 0.4276 | 0.00302 | -0.0561 | 141.5894
2 | 0.4732 | 0.00405 | -0.0549 | 116.8395
2.5 | 0.5173 | 0.00497 | -0.0534 | 104.0845
3 | 0.5623 | 0.00572 | -0.0519 | 98.3042
4 | 0.6504 | 0.00702 | -0.0486 | 92.6496
4.5 | 0.6965 | 0.00749 | -0.0473 | 92.9907
5 | 0.745 | 0.0078 | -0.0464 | 95.5128
5.5 | 0.7931 | 0.00809 | -0.0455 | 98.0346
6 | 0.8383 | 0.0084 | -0.044 | 99.7976
6.5 | 0.8751 | 0.00871 | -0.0407 | 100.4707
7 | 0.9133 | 0.00907 | -0.0379 | 100.6946
7.5 | 0.9514 | 0.00953 | -0.0352 | 99.8321
8 | 0.9901 | 0.01001 | -0.0328 | 98.9111
8.5 | 1.0297 | 0.01048 | -0.0306 | 98.2538
9.5 | 1.1055 | 0.01165 | -0.026 | 94.8927
10 | 1.1413 | 0.01235 | -0.0236 | 92.413
10.5 | 1.1795 | 0.01296 | -0.0215 | 91.0108
11 | 1.2157 | 0.01361 | -0.0193 | 89.324
11.5 | 1.2479 | 0.01432 | -0.0163 | 87.1439
12.5 | 1.3294 | 0.01618 | -0.0149 | 82.1632
13 | 1.3628 | 0.01721 | -0.0127 | 79.1865
13.5 | 1.3968 | 0.01822 | -0.0108 | 76.663
14 | 1.4292 | 0.01933 | -0.0089 | 73.9369
14.5 | 1.4599 | 0.02058 | -0.0069 | 70.9378
15 | 1.4896 | 0.02193 | -0.0048 | 67.9252
15.5 | 1.5161 | 0.02352 | -0.0026 | 64.46
16 | 1.5423 | 0.02518 | -0.0006 | 61.251
16.5 | 1.5683 | 0.02693 | 0.0013 | 58.2362
17 | 1.5941 | 0.02871 | 0.0031 | 55.5242
17.5 | 1.6172 | 0.03077 | 0.0048 | 52.5577
18 | 1.6381 | 0.03307 | 0.0066 | 49.5343
18.5 | 1.6556 | 0.0357 | 0.0083 | 46.3754
19 | 1.6724 | 0.03851 | 0.0099 | 43.4277
19.5 | 1.6827 | 0.04201 | 0.0114 | 40.0547
20 | 1.6935 | 0.04563 | 0.0126 | 37.1137

## 99. Re 8M Mach 0.10 (1)
BIGFOIL.COM POLAR EXPORT
NACA66-314 a=0.6
NACA66-314 a=0.6 |  |  |  | Cl Max: | 1.257 | at alpha= | 11.5 | deg
JavaFoil+Calcfoil stall+Eppler ext transition |  |  |  | L/D Max: | 128.808 | at alpha= | 3 | deg
Re: | 8000000 |  |  | Cd Min: | 0.00342 | at alpha= | 0 | deg
Mach: | 0.1 |  |  | Cl=0 at alpha= | -2.1147 | deg
|  |  |  | @ Cl=0.1, Cd= | 0.0050711
|  |  |  | @ Cl=0.4, Cd= | 0.0037266
|  |  |  | @ Cl=0.6, Cd= | 0.0047549
alpha (deg) | Cl | Cd | Cm | Cl/Cd
-16.5 | -0.634 | 0.12083 | -0.008 | -5.25
-16 | -0.658 | 0.11145 | -0.009 | -5.902
-15.5 | -0.678 | 0.10664 | -0.009 | -6.361
-15 | -0.698 | 0.10074 | -0.01 | -6.924
-14.5 | -0.714 | 0.09506 | -0.01 | -7.511
-14 | -0.722 | 0.09161 | -0.011 | -7.878
-13.5 | -0.725 | 0.0845 | -0.012 | -8.58
-13 | -0.725 | 0.07901 | -0.013 | -9.176
-12.5 | -0.728 | 0.06933 | -0.015 | -10.495
-12 | -0.841 | 0.01547 | -0.023 | -54.331
-11.5 | -0.843 | 0.01242 | -0.025 | -67.883
-11 | -0.834 | 0.01112 | -0.026 | -74.96
-10.5 | -0.815 | 0.01043 | -0.027 | -78.121
-10 | -0.791 | 0.0099 | -0.028 | -79.862
-9.5 | -0.762 | 0.00943 | -0.029 | -80.782
-9 | -0.728 | 0.00791 | -0.03 | -92.055
-8.5 | -0.692 | 0.00898 | -0.031 | -77.092
-8 | -0.65 | 0.00859 | -0.032 | -75.688
-7.5 | -0.605 | 0.00816 | -0.033 | -74.119
-7 | -0.557 | 0.00787 | -0.034 | -70.754
-6.5 | -0.507 | 0.00758 | -0.035 | -66.847
-6 | -0.454 | 0.00732 | -0.036 | -62.012
-5.5 | -0.399 | 0.00706 | -0.037 | -56.513
-5 | -0.343 | 0.00684 | -0.038 | -50.131
-4.5 | -0.285 | 0.00668 | -0.039 | -42.716
-4 | -0.226 | 0.00642 | -0.04 | -35.253
-3.5 | -0.167 | 0.00628 | -0.041 | -26.606
-3 | -0.107 | 0.0061 | -0.042 | -17.527
-2.5 | -0.047 | 0.00591 | -0.044 | -7.884
-2 | 0.014 | 0.00576 | -0.045 | 2.442
-1.5 | 0.075 | 0.00569 | -0.046 | 13.18
-1 | 0.136 | 0.00418 | -0.047 | 32.559
-0.5 | 0.197 | 0.00384 | -0.048 | 51.314
0 | 0.258 | 0.00342 | -0.049 | 75.555
0.5 | 0.319 | 0.00345 | -0.05 | 92.452
1 | 0.38 | 0.00352 | -0.051 | 108.051
1.5 | 0.441 | 0.00415 | -0.052 | 106.228
2 | 0.502 | 0.00451 | -0.053 | 111.112
2.5 | 0.56 | 0.00466 | -0.054 | 120.249
3 | 0.619 | 0.0048 | -0.055 | 128.808
3.5 | 0.677 | 0.00601 | -0.056 | 112.653
4 | 0.732 | 0.00826 | -0.057 | 88.643
4.5 | 0.788 | 0.00857 | -0.058 | 91.938
5 | 0.843 | 0.0089 | -0.059 | 94.66
5.5 | 0.896 | 0.00924 | -0.059 | 96.943
6 | 0.947 | 0.00956 | -0.06 | 99.013
6.5 | 0.996 | 0.00999 | -0.061 | 99.622
7 | 1.042 | 0.01039 | -0.062 | 100.353
7.5 | 1.086 | 0.01083 | -0.063 | 100.292
8 | 1.127 | 0.01134 | -0.064 | 99.371
8.5 | 1.163 | 0.01192 | -0.065 | 97.56
9 | 1.192 | 0.01243 | -0.066 | 95.911
9.5 | 1.217 | 0.01297 | -0.067 | 93.83
10 | 1.235 | 0.01364 | -0.068 | 90.567
10.5 | 1.248 | 0.01434 | -0.069 | 87.082
11 | 1.256 | 0.01501 | -0.07 | 83.637
11.5 | 1.257 | 0.01583 | -0.07 | 79.422
12 | 1.253 | 0.01673 | -0.071 | 74.905
12.5 | 1.243 | 0.01762 | -0.072 | 70.57
13 | 1.228 | 0.01863 | -0.073 | 65.921
13.5 | 1.207 | 0.02014 | -0.073 | 59.902
14 | 1.179 | 0.02158 | -0.074 | 54.619
14.5 | 1.133 | 0.02526 | -0.074 | 44.864
15 | 1.092 | 0.02762 | -0.074 | 39.516
15.5 | 0.92 | 0.09045 | -0.055 | 10.174
16 | 0.867 | 0.10908 | -0.047 | 7.951
16.5 | 0.83 | 0.11541 | -0.047 | 7.192

## 100. Re 8M Mach 0.10 (2)
BIGFOIL.COM POLAR EXPORT
NACA66-314 a=0.6
NACA66-314 a=0.6 |  |  |  | Cl Max: | 1.6865 | at alpha= | 20 | deg
XFOIL ncrit=9 |  |  |  | L/D Max: | 142.483 | at alpha= | 1.5 | deg
Re: | 8000000 |  |  | Cd Min: | 0.04861 | at alpha= | 20 | deg
Mach: | 0.1 |  |  | Cl=0 at alpha= | -2.3088 | deg
|  |  |  | @ Cl=0.1, Cd= | 0.0051301
|  |  |  | @ Cl=0.4, Cd= | 0.0030047
|  |  |  | @ Cl=0.6, Cd= | 0.0063051
alpha (deg) | Cl | Cd | Cm | Cl/Cd
-20 | -1.4748 | 0.03484 | -0.0917 | -42.3307
-19.5 | -1.4665 | 0.03166 | -0.0904 | -46.3203
-19 | -1.4537 | 0.02901 | -0.0887 | -50.1103
-18.5 | -1.4524 | 0.02578 | -0.0857 | -56.3382
-18 | -1.4389 | 0.02354 | -0.0828 | -61.1257
-17.5 | -1.4278 | 0.02127 | -0.0791 | -67.1274
-17 | -1.4069 | 0.01967 | -0.0759 | -71.5252
-16.5 | -1.3841 | 0.01825 | -0.0724 | -75.8411
-16 | -1.3576 | 0.01706 | -0.0691 | -79.578
-15.5 | -1.3275 | 0.01612 | -0.0659 | -82.3511
-15 | -1.2969 | 0.01522 | -0.0625 | -85.2102
-14.5 | -1.2645 | 0.0145 | -0.0591 | -87.2069
-14 | -1.2323 | 0.01386 | -0.0554 | -88.9105
-13.5 | -1.1918 | 0.01323 | -0.0532 | -90.0831
-13 | -1.1475 | 0.01264 | -0.0516 | -90.7832
-12.5 | -1.1016 | 0.01205 | -0.0503 | -91.4191
-12 | -1.0524 | 0.01166 | -0.0496 | -90.2573
-11.5 | -1.0034 | 0.01118 | -0.0488 | -89.7496
-11 | -0.9567 | 0.01042 | -0.0476 | -91.8138
-10.5 | -0.9069 | 0.00988 | -0.0469 | -91.7915
-10 | -0.8558 | 0.00941 | -0.0464 | -90.9458
-9.5 | -0.8034 | 0.00902 | -0.0461 | -89.0687
-9 | -0.7503 | 0.00864 | -0.046 | -86.8403
-8.5 | -0.6966 | 0.00828 | -0.046 | -84.1304
-8 | -0.6422 | 0.00797 | -0.046 | -80.5772
-7.5 | -0.5871 | 0.0077 | -0.0463 | -76.2468
-7 | -0.5328 | 0.00736 | -0.0463 | -72.3913
-6.5 | -0.4776 | 0.00707 | -0.0466 | -67.553
-6 | -0.4217 | 0.00683 | -0.047 | -61.7423
-5.5 | -0.3651 | 0.00661 | -0.0475 | -55.2345
-5 | -0.3083 | 0.0064 | -0.048 | -48.1719
-4.5 | -0.2518 | 0.00616 | -0.0485 | -40.8766
-4 | -0.1946 | 0.00597 | -0.0491 | -32.5963
-3.5 | -0.1371 | 0.00582 | -0.0498 | -23.5567
-3 | -0.0797 | 0.00565 | -0.0505 | -14.1062
-2 | 0.0356 | 0.00538 | -0.052 | 6.6171
-1.5 | 0.0934 | 0.00518 | -0.0528 | 18.0309
-1 | 0.149 | 0.00476 | -0.0532 | 31.3025
-0.5 | 0.2038 | 0.0043 | -0.0536 | 47.3953
0 | 0.2569 | 0.00358 | -0.0539 | 71.7598
0.5 | 0.3122 | 0.00302 | -0.0544 | 103.3775
1 | 0.3711 | 0.00299 | -0.0554 | 124.1137
1.5 | 0.4303 | 0.00302 | -0.0564 | 142.4834
2 | 0.4762 | 0.00404 | -0.0552 | 117.8713
2.5 | 0.5201 | 0.00498 | -0.0536 | 104.4378
3 | 0.5648 | 0.00574 | -0.0521 | 98.3972
3.5 | 0.6084 | 0.00644 | -0.0503 | 94.472
4 | 0.6526 | 0.00706 | -0.0485 | 92.4363
4.5 | 0.6985 | 0.00752 | -0.0471 | 92.8856
5 | 0.7468 | 0.00784 | -0.0461 | 95.2551
5.5 | 0.7948 | 0.00813 | -0.045 | 97.7614
6 | 0.8367 | 0.00842 | -0.0427 | 99.3705
6.5 | 0.8736 | 0.00878 | -0.0394 | 99.4989
7 | 0.9128 | 0.00916 | -0.0367 | 99.6507
7.5 | 0.9513 | 0.00964 | -0.034 | 98.6826
8 | 0.9905 | 0.01013 | -0.0316 | 97.7789
8.5 | 1.0305 | 0.01062 | -0.0295 | 97.0339
9.5 | 1.1066 | 0.01185 | -0.0247 | 93.384
10 | 1.1429 | 0.01256 | -0.0222 | 90.9952
10.5 | 1.1809 | 0.0132 | -0.0201 | 89.4621
11 | 1.2178 | 0.01386 | -0.0178 | 87.8644
11.5 | 1.2491 | 0.0146 | -0.0145 | 85.5548
12.5 | 1.3317 | 0.01661 | -0.013 | 80.1746
13 | 1.3662 | 0.01762 | -0.011 | 77.5369
13.5 | 1.3996 | 0.01871 | -0.0089 | 74.8049
14 | 1.4326 | 0.01987 | -0.0069 | 72.0986
14.5 | 1.4625 | 0.02123 | -0.0046 | 68.8884
15 | 1.4908 | 0.02275 | -0.0023 | 65.5297
15.5 | 1.517 | 0.02445 | 0 | 62.045
16 | 1.5447 | 0.02612 | 0.002 | 59.1386
16.5 | 1.571 | 0.02793 | 0.004 | 56.2478
17 | 1.5951 | 0.02995 | 0.0059 | 53.2588
17.5 | 1.6168 | 0.03224 | 0.0079 | 50.1489
18 | 1.6369 | 0.03473 | 0.0097 | 47.1322
18.5 | 1.6504 | 0.03786 | 0.0117 | 43.5922
19 | 1.6648 | 0.04108 | 0.0133 | 40.5258
19.5 | 1.6767 | 0.04464 | 0.0146 | 37.5605
20 | 1.6865 | 0.04861 | 0.0156 | 34.6945

## 101. Re 8M Mach 0.25 (1)
BIGFOIL.COM POLAR EXPORT
NACA66-314 a=0.6
NACA66-314 a=0.6 |  |  |  | Cl Max: | 1.21 | at alpha= | 10 | deg
JavaFoil+Calcfoil stall+Eppler ext transition |  |  |  | L/D Max: | 120.694 | at alpha= | 2.5 | deg
Re: | 8000000 |  |  | Cd Min: | 0.00341 | at alpha= | 0 | deg
Mach: | 0.25 |  |  | Cl=0 at alpha= | -2.1129 | deg
|  |  |  | @ Cl=0.1, Cd= | 0.0056916
|  |  |  | @ Cl=0.4, Cd= | 0.0036402
|  |  |  | @ Cl=0.6, Cd= | 0.0051517
alpha (deg) | Cl | Cd | Cm | Cl/Cd
-15 | -0.457 | 0.10931 | -0.009 | -4.184
-14.5 | -0.509 | 0.10347 | -0.01 | -4.92
-14 | -0.548 | 0.09821 | -0.01 | -5.578
-13.5 | -0.575 | 0.09261 | -0.011 | -6.214
-13 | -0.598 | 0.08729 | -0.011 | -6.853
-12.5 | -0.616 | 0.08127 | -0.012 | -7.579
-12 | -0.629 | 0.07476 | -0.013 | -8.412
-11.5 | -0.636 | 0.07063 | -0.014 | -8.998
-11 | -0.638 | 0.0648 | -0.015 | -9.846
-10.5 | -0.635 | 0.06002 | -0.016 | -10.577
-10 | -0.758 | 0.01066 | -0.029 | -71.093
-9.5 | -0.741 | 0.01005 | -0.03 | -73.729
-9 | -0.717 | 0.00947 | -0.031 | -75.761
-8.5 | -0.687 | 0.00791 | -0.032 | -86.801
-8 | -0.651 | 0.00801 | -0.033 | -81.294
-7.5 | -0.611 | 0.00854 | -0.034 | -71.496
-7 | -0.565 | 0.00809 | -0.035 | -69.846
-6.5 | -0.515 | 0.00779 | -0.036 | -66.187
-6 | -0.463 | 0.0075 | -0.037 | -61.696
-5.5 | -0.408 | 0.00723 | -0.038 | -56.464
-5 | -0.351 | 0.00696 | -0.039 | -50.449
-4.5 | -0.292 | 0.00673 | -0.04 | -43.485
-4 | -0.232 | 0.00657 | -0.041 | -35.367
-3.5 | -0.171 | 0.00637 | -0.043 | -26.891
-3 | -0.11 | 0.00616 | -0.044 | -17.824
-2.5 | -0.048 | 0.00599 | -0.045 | -7.993
-2 | 0.014 | 0.00583 | -0.046 | 2.48
-1.5 | 0.077 | 0.00575 | -0.047 | 13.389
-1 | 0.14 | 0.00559 | -0.048 | 25.028
-0.5 | 0.203 | 0.00386 | -0.049 | 52.521
0 | 0.265 | 0.00341 | -0.05 | 77.774
0.5 | 0.328 | 0.00348 | -0.051 | 94.26
1 | 0.391 | 0.00354 | -0.052 | 110.438
1.5 | 0.453 | 0.00423 | -0.053 | 106.966
2 | 0.515 | 0.00458 | -0.054 | 112.619
2.5 | 0.575 | 0.00476 | -0.055 | 120.694
3 | 0.635 | 0.0057 | -0.056 | 111.311
3.5 | 0.694 | 0.00616 | -0.057 | 112.63
4 | 0.75 | 0.00849 | -0.058 | 88.387
4.5 | 0.807 | 0.00884 | -0.059 | 91.368
5 | 0.863 | 0.0092 | -0.06 | 93.778
5.5 | 0.916 | 0.00955 | -0.061 | 95.966
6 | 0.967 | 0.00995 | -0.062 | 97.234
6.5 | 1.016 | 0.01038 | -0.063 | 97.823
7 | 1.061 | 0.01088 | -0.064 | 97.535
7.5 | 1.102 | 0.01136 | -0.065 | 97
8 | 1.139 | 0.01194 | -0.066 | 95.382
8.5 | 1.17 | 0.01251 | -0.067 | 93.52
9 | 1.191 | 0.01315 | -0.068 | 90.622
9.5 | 1.205 | 0.01386 | -0.069 | 86.937
10 | 1.21 | 0.01465 | -0.07 | 82.566
10.5 | 1.206 | 0.01543 | -0.07 | 78.158
11 | 1.192 | 0.01639 | -0.071 | 72.71
11.5 | 1.168 | 0.01763 | -0.072 | 66.241
12 | 1.134 | 0.01898 | -0.073 | 59.759
12.5 | 1.091 | 0.02033 | -0.073 | 53.636
13 | 1.02 | 0.02609 | -0.072 | 39.086
13.5 | 0.825 | 0.09071 | -0.042 | 9.097
14 | 0.766 | 0.09866 | -0.04 | 7.759
14.5 | 0.695 | 0.10558 | -0.038 | 6.581
15 | 0.62 | 0.11214 | -0.039 | 5.531

## 102. Re 8M Mach 0.25 (2)
BIGFOIL.COM POLAR EXPORT
NACA66-314 a=0.6
NACA66-314 a=0.6 |  |  |  | Cl Max: | 1.598 | at alpha= | 18.5 | deg
XFOIL ncrit=9 |  |  |  | L/D Max: | 146.447 | at alpha= | 1.5 | deg
Re: | 8000000 |  |  | Cd Min: | 0.07803 | at alpha= | 20 | deg
Mach: | 0.25 |  |  | Cl=0 at alpha= | -2.3233 | deg
|  |  |  | @ Cl=0.1, Cd= | 0.0052278
|  |  |  | @ Cl=0.4, Cd= | 0.0030179
|  |  |  | @ Cl=0.6, Cd= | 0.0062505
alpha (deg) | Cl | Cd | Cm | Cl/Cd
-18 | -1.0607 | 0.07288 | -0.0855 | -14.5541
-17.5 | -1.1219 | 0.0551 | -0.099 | -20.3612
-17 | -1.17 | 0.04353 | -0.1048 | -26.878
-16.5 | -1.2241 | 0.03443 | -0.105 | -35.5533
-16 | -1.2355 | 0.0297 | -0.1021 | -41.5993
-15.5 | -1.2314 | 0.02644 | -0.0984 | -46.5734
-15 | -1.2106 | 0.02439 | -0.0948 | -49.6351
-14.5 | -1.2007 | 0.02185 | -0.0897 | -54.9519
-14 | -1.1882 | 0.01954 | -0.0841 | -60.8086
-13.5 | -1.1688 | 0.01769 | -0.0785 | -66.0712
-13 | -1.1461 | 0.01608 | -0.0727 | -71.2749
-12.5 | -1.1208 | 0.01473 | -0.0667 | -76.0896
-12 | -1.0764 | 0.01386 | -0.0637 | -77.6623
-11.5 | -1.0308 | 0.01289 | -0.0609 | -79.969
-11 | -0.9812 | 0.01213 | -0.0588 | -80.8904
-10.5 | -0.9323 | 0.01125 | -0.0566 | -82.8711
-10 | -0.884 | 0.01028 | -0.0545 | -85.9922
-9.5 | -0.8303 | 0.0097 | -0.0532 | -85.5979
-9 | -0.7754 | 0.00919 | -0.0522 | -84.3743
-8.5 | -0.7199 | 0.00872 | -0.0514 | -82.5573
-8 | -0.6635 | 0.00832 | -0.0508 | -79.7476
-7.5 | -0.6066 | 0.00796 | -0.0504 | -76.206
-7 | -0.549 | 0.00766 | -0.0503 | -71.671
-6.5 | -0.4924 | 0.00727 | -0.05 | -67.7304
-6 | -0.4344 | 0.00697 | -0.05 | -62.3242
-5.5 | -0.3759 | 0.00671 | -0.0502 | -56.0209
-5 | -0.3169 | 0.0065 | -0.0506 | -48.7538
-4.5 | -0.2583 | 0.00625 | -0.0509 | -41.328
-4 | -0.1993 | 0.00604 | -0.0514 | -32.9967
-3.5 | -0.1399 | 0.00587 | -0.052 | -23.833
-3 | -0.0805 | 0.00571 | -0.0526 | -14.0981
-2.5 | -0.0211 | 0.00556 | -0.0533 | -3.795
-2 | 0.0386 | 0.00542 | -0.054 | 7.1218
-1.5 | 0.0983 | 0.00524 | -0.0548 | 18.7595
-1 | 0.1556 | 0.00483 | -0.0552 | 32.2153
0 | 0.2659 | 0.00358 | -0.0557 | 74.2737
0.5 | 0.323 | 0.00303 | -0.0562 | 106.6007
1 | 0.3838 | 0.00301 | -0.0573 | 127.5083
1.5 | 0.4452 | 0.00304 | -0.0584 | 146.4474
2 | 0.493 | 0.00397 | -0.0571 | 124.1814
3 | 0.5788 | 0.00584 | -0.0527 | 99.1096
3.5 | 0.6196 | 0.00663 | -0.05 | 93.454
4 | 0.6615 | 0.00728 | -0.0474 | 90.8654
4.5 | 0.7068 | 0.00773 | -0.0453 | 91.436
5 | 0.7499 | 0.00803 | -0.0427 | 93.3873
5.5 | 0.789 | 0.00837 | -0.0393 | 94.2652
6 | 0.8283 | 0.00881 | -0.0361 | 94.0182
7 | 0.9119 | 0.00973 | -0.031 | 93.7205
7.5 | 0.952 | 0.01033 | -0.0282 | 92.1588
8 | 0.9938 | 0.01088 | -0.0258 | 91.3419
8.5 | 1.0349 | 0.01151 | -0.0233 | 89.9131
9 | 1.0749 | 0.01221 | -0.0206 | 88.0344
9.5 | 1.1128 | 0.01303 | -0.0177 | 85.4029
10 | 1.1515 | 0.01382 | -0.015 | 83.3213
10.5 | 1.19 | 0.01464 | -0.0123 | 81.2842
11 | 1.2273 | 0.01548 | -0.0094 | 79.2829
11.5 | 1.2704 | 0.01652 | -0.008 | 76.9007
12.5 | 1.3476 | 0.0189 | -0.0036 | 71.3016
13 | 1.3813 | 0.02028 | -0.0007 | 68.1114
13.5 | 1.4149 | 0.02172 | 0.002 | 65.1427
14 | 1.4434 | 0.02355 | 0.0052 | 61.2909
14.5 | 1.4722 | 0.02544 | 0.0082 | 57.8695
15 | 1.5001 | 0.02748 | 0.011 | 54.5888
15.5 | 1.5265 | 0.02971 | 0.0138 | 51.38
16 | 1.548 | 0.0324 | 0.0167 | 47.7778
16.5 | 1.562 | 0.03579 | 0.0198 | 43.6435
17 | 1.5789 | 0.03915 | 0.0222 | 40.3295
17.5 | 1.5926 | 0.04298 | 0.0244 | 37.0544
18 | 1.5979 | 0.04779 | 0.0263 | 33.4359
18.5 | 1.598 | 0.05343 | 0.0275 | 29.9083
19 | 1.5929 | 0.06004 | 0.0278 | 26.5306
19.5 | 1.5782 | 0.06828 | 0.0267 | 23.1136
20 | 1.5567 | 0.07803 | 0.024 | 19.95

## 103. Re 8M Mach 0.50 (1)
BIGFOIL.COM POLAR EXPORT
NACA66-314 a=0.6
NACA66-314 a=0.6 |  |  |  | Cl Max: | 1.203 | at alpha= | 20 | deg
JavaFoil+Calcfoil stall+Eppler ext transition |  |  |  | L/D Max: | 123.596 | at alpha= | 1 | deg
Re: | 8000000 |  |  | Cd Min: | 0.00352 | at alpha= | 0 | deg
Mach: | 0.5 |  |  | Cl=0 at alpha= | -2.1159 | deg
|  |  |  | @ Cl=0.1, Cd= | 0.005914
|  |  |  | @ Cl=0.4, Cd= | 0.0035723
|  |  |  | @ Cl=0.6, Cd= | 0.0053909
alpha (deg) | Cl | Cd | Cm | Cl/Cd
-20 | -0.983 | 0.15078 | -0.007 | -6.522
-19.5 | -0.956 | 0.14454 | -0.007 | -6.617
-19 | -0.934 | 0.14204 | -0.008 | -6.578
-18.5 | -0.905 | 0.13617 | -0.009 | -6.649
-18 | -0.876 | 0.13243 | -0.009 | -6.612
-17.5 | -0.847 | 0.13048 | -0.009 | -6.491
-17 | -0.82 | 0.12358 | -0.01 | -6.637
-16.5 | -0.795 | 0.12208 | -0.011 | -6.515
-16 | -0.766 | 0.11887 | -0.011 | -6.448
-15.5 | -0.739 | 0.11118 | -0.011 | -6.643
-15 | -0.713 | 0.10183 | -0.012 | -6.998
-14.5 | -0.687 | 0.09395 | -0.013 | -7.312
-14 | -0.661 | 0.08725 | -0.014 | -7.577
-13.5 | -0.629 | 0.09592 | -0.013 | -6.554
-13 | -0.602 | 0.08695 | -0.014 | -6.919
-12.5 | -0.576 | 0.07976 | -0.015 | -7.218
-12 | -0.553 | 0.07047 | -0.017 | -7.846
-11.5 | -0.527 | 0.06542 | -0.018 | -8.049
-11 | -0.592 | 0.01399 | -0.029 | -42.339
-10.5 | -0.466 | 0.0646 | -0.017 | -7.208
-10 | -0.436 | 0.06793 | -0.016 | -6.413
-9.5 | -0.408 | 0.06157 | -0.016 | -6.633
-9 | -0.382 | 0.05579 | -0.018 | -6.84
-8.5 | -0.355 | 0.05093 | -0.019 | -6.971
-8 | -0.4 | 0.01014 | -0.037 | -39.403
-7.5 | -0.298 | 0.04931 | -0.018 | -6.039
-7 | -0.379 | 0.04537 | -0.019 | -8.356
-6.5 | -0.504 | 0.00882 | -0.04 | -57.174
-6 | -0.48 | 0.00723 | -0.042 | -66.431
-5.5 | -0.437 | 0.00731 | -0.043 | -59.745
-5 | -0.382 | 0.00738 | -0.044 | -51.816
-4.5 | -0.322 | 0.00706 | -0.045 | -45.593
-4 | -0.257 | 0.00677 | -0.046 | -37.938
-3.5 | -0.19 | 0.00679 | -0.048 | -28.026
-3 | -0.122 | 0.00656 | -0.049 | -18.631
-2.5 | -0.053 | 0.00634 | -0.05 | -8.414
-2 | 0.016 | 0.00614 | -0.051 | 2.627
-1.5 | 0.086 | 0.00594 | -0.052 | 14.464
-1 | 0.156 | 0.00581 | -0.054 | 26.908
-0.5 | 0.227 | 0.004 | -0.055 | 56.646
0 | 0.297 | 0.00352 | -0.056 | 84.4
0.5 | 0.367 | 0.00361 | -0.057 | 101.57
1 | 0.437 | 0.00353 | -0.058 | 123.596
1.5 | 0.505 | 0.00463 | -0.059 | 108.93
2 | 0.573 | 0.00515 | -0.06 | 111.267
2.5 | 0.638 | 0.00573 | -0.061 | 111.222
3 | 0.703 | 0.0064 | -0.062 | 109.856
3.5 | 0.766 | 0.00915 | -0.063 | 83.723
4 | 0.83 | 0.00969 | -0.064 | 85.663
4.5 | 0.89 | 0.01014 | -0.066 | 87.744
5 | 0.946 | 0.01066 | -0.067 | 88.722
5.5 | 0.997 | 0.01122 | -0.068 | 88.828
6 | 1.04 | 0.01189 | -0.069 | 87.457
6.5 | 1.07 | 0.01265 | -0.07 | 84.624
7 | 1.08 | 0.01349 | -0.071 | 80.122
7.5 | 1.051 | 0.01457 | -0.072 | 72.133
8 | 0.828 | 0.0157 | -0.073 | 52.763
8.5 | 0.589 | 0.05201 | -0.044 | 11.321
9 | 0.61 | 0.06015 | -0.036 | 10.134
9.5 | 0.768 | 0.01786 | -0.076 | 43.024
10 | 0.799 | 0.01927 | -0.077 | 41.456
10.5 | 0.827 | 0.02129 | -0.078 | 38.817
11 | 0.718 | 0.07636 | -0.04 | 9.402
11.5 | 0.892 | 0.022 | -0.08 | 40.541
12 | 0.921 | 0.02409 | -0.081 | 38.222
12.5 | 0.944 | 0.02775 | -0.081 | 34
13 | 0.829 | 0.09076 | -0.048 | 9.136
13.5 | 0.856 | 0.09916 | -0.049 | 8.635
14 | 0.899 | 0.08589 | -0.059 | 10.471
14.5 | 0.908 | 0.1049 | -0.049 | 8.654
15 | 0.941 | 0.10826 | -0.054 | 8.69
15.5 | 0.967 | 0.11624 | -0.055 | 8.318
16 | 0.987 | 0.11808 | -0.051 | 8.361
16.5 | 1.022 | 0.11905 | -0.058 | 8.589
17 | 1.062 | 0.11676 | -0.064 | 9.099
17.5 | 1.068 | 0.131 | -0.055 | 8.153
18 | 1.098 | 0.13261 | -0.058 | 8.277
18.5 | 1.14 | 0.1288 | -0.066 | 8.854
19 | 1.183 | 0.1242 | -0.071 | 9.527
19.5 | 1.184 | 0.15406 | -0.064 | 7.684
20 | 1.203 | 0.15215 | -0.062 | 7.904

## 104. Re 8M Mach 0.50 (2)
BIGFOIL.COM POLAR EXPORT
NACA66-314 a=0.6
NACA66-314 a=0.6 |  |  |  | Cl Max: | 1.1289 | at alpha= | 10 | deg
XFOIL ncrit=9 |  |  |  | L/D Max: | 163.546 | at alpha= | 1.5 | deg
Re: | 8000000 |  |  | Cd Min: | 0.23637 | at alpha= | -20 | deg
Mach: | 0.5 |  |  | Cl=0 at alpha= | -2.3945 | deg
|  |  |  | @ Cl=0.1, Cd= | 0.0054634
|  |  |  | @ Cl=0.4, Cd= | 0.0031118
|  |  |  | @ Cl=0.6, Cd= | 0.0053221
alpha (deg) | Cl | Cd | Cm | Cl/Cd
-20 | -0.6101 | 0.23637 | 0.0024 | -2.5811
-19.5 | -0.5907 | 0.22781 | -0.0028 | -2.593
-19 | -0.5697 | 0.22013 | -0.0078 | -2.588
-18.5 | -0.5522 | 0.21098 | -0.013 | -2.6173
-18 | -0.5325 | 0.20294 | -0.018 | -2.6239
-17.5 | -0.5109 | 0.19585 | -0.0228 | -2.6086
-17 | -0.4952 | 0.18633 | -0.028 | -2.6577
-16.5 | -0.4759 | 0.17842 | -0.0329 | -2.6673
-16 | -0.4555 | 0.17106 | -0.0375 | -2.6628
-15.5 | -0.4361 | 0.16344 | -0.0422 | -2.6683
-15 | -0.422 | 0.15432 | -0.0473 | -2.7346
-14.5 | -0.4076 | 0.14561 | -0.0522 | -2.7993
-14 | -0.3954 | 0.13684 | -0.0574 | -2.8895
-13.5 | -0.3814 | 0.12863 | -0.0622 | -2.9651
-13 | -0.3686 | 0.12042 | -0.067 | -3.061
-12.5 | -0.3613 | 0.11126 | -0.0722 | -3.2473
-12 | -0.3655 | 0.10047 | -0.0783 | -3.6379
-11.5 | -0.3663 | 0.09092 | -0.0838 | -4.0288
-11 | -0.3756 | 0.08047 | -0.0901 | -4.6676
-10.5 | -0.39 | 0.06941 | -0.0971 | -5.6188
-10 | -0.4234 | 0.05335 | -0.1106 | -7.9363
-9.5 | -0.4532 | 0.04436 | -0.1146 | -10.2164
-9 | -0.5051 | 0.03627 | -0.1124 | -13.9261
-8.5 | -0.5412 | 0.03083 | -0.1049 | -17.5543
-8 | -0.5697 | 0.02596 | -0.0942 | -21.9453
-7.5 | -0.5793 | 0.0198 | -0.0855 | -29.2576
-7 | -0.5715 | 0.01323 | -0.0777 | -43.1973
-6.5 | -0.5325 | 0.00965 | -0.0722 | -55.1813
-6 | -0.4783 | 0.00829 | -0.0682 | -57.696
-5.5 | -0.4173 | 0.0075 | -0.0655 | -55.64
-5 | -0.3509 | 0.00708 | -0.064 | -49.5621
-4.5 | -0.284 | 0.00674 | -0.0631 | -42.1365
-4 | -0.217 | 0.00645 | -0.0625 | -33.6434
-3.5 | -0.1499 | 0.00617 | -0.0623 | -24.295
-3 | -0.082 | 0.00596 | -0.0625 | -13.7584
-2.5 | -0.0143 | 0.00576 | -0.0628 | -2.4826
-2 | 0.0535 | 0.00558 | -0.0634 | 9.5878
-1.5 | 0.1213 | 0.00541 | -0.0641 | 22.4214
-1 | 0.1874 | 0.00514 | -0.0646 | 36.4591
0 | 0.3059 | 0.00356 | -0.0639 | 85.927
0.5 | 0.3715 | 0.00312 | -0.0645 | 119.0705
1 | 0.4412 | 0.0031 | -0.0657 | 142.3226
1.5 | 0.5119 | 0.00313 | -0.067 | 163.5463
2.5 | 0.5978 | 0.00525 | -0.0594 | 113.8667
3 | 0.6274 | 0.00622 | -0.0529 | 100.8682
3.5 | 0.6225 | 0.00745 | -0.0397 | 83.557
4 | 0.6447 | 0.0086 | -0.0323 | 74.9651
4.5 | 0.6827 | 0.0095 | -0.0278 | 71.8632
5 | 0.73 | 0.01018 | -0.0247 | 71.7092
5.5 | 0.7785 | 0.01087 | -0.0217 | 71.6191
6 | 0.8263 | 0.01165 | -0.0185 | 70.927
6.5 | 0.8746 | 0.01245 | -0.0153 | 70.249
7 | 0.9203 | 0.01341 | -0.0116 | 68.6279
7.5 | 0.9666 | 0.01441 | -0.0078 | 67.0784
8 | 1.0115 | 0.01553 | -0.0037 | 65.132
8.5 | 1.055 | 0.01682 | 0.0008 | 62.7229
9.5 | 1.1193 | 0.02075 | 0.0123 | 53.9422
10 | 1.1289 | 0.02406 | 0.0198 | 46.9202
10.5 | 1.1283 | 0.02848 | 0.0274 | 39.6173
11 | 1.1145 | 0.03409 | 0.0349 | 32.6929
12 | 1.05 | 0.05281 | 0.0386 | 19.8826
12.5 | 1.0126 | 0.06366 | 0.0371 | 15.9064
13 | 0.9786 | 0.07589 | 0.0321 | 12.895
13.5 | 0.9472 | 0.08975 | 0.024 | 10.5538
14 | 0.919 | 0.1052 | 0.0135 | 8.7357
14.5 | 0.9029 | 0.11989 | 0.0039 | 7.5311
15 | 0.8841 | 0.13532 | -0.0054 | 6.5334

## 105. Re 10M Mach 0.00 (1)
BIGFOIL.COM POLAR EXPORT
NACA66-314 a=0.6
NACA66-314 a=0.6 |  |  |  | Cl Max: | 1.269 | at alpha= | 11.5 | deg
JavaFoil+Calcfoil stall+Eppler ext transition |  |  |  | L/D Max: | 116.78 | at alpha= | 3 | deg
Re: | 10000000 |  |  | Cd Min: | 0.00394 | at alpha= | 0 | deg
Mach: | 0 |  |  | Cl=0 at alpha= | -2.1167 | deg
|  |  |  | @ Cl=0.1, Cd= | 0.005021
|  |  |  | @ Cl=0.4, Cd= | 0.0044553
|  |  |  | @ Cl=0.6, Cd= | 0.0051805
alpha (deg) | Cl | Cd | Cm | Cl/Cd
-17 | -0.653 | 0.12189 | -0.008 | -5.358
-16.5 | -0.673 | 0.11592 | -0.008 | -5.809
-16 | -0.693 | 0.10927 | -0.009 | -6.338
-15.5 | -0.71 | 0.10338 | -0.01 | -6.871
-15 | -0.726 | 0.0972 | -0.01 | -7.469
-14.5 | -0.739 | 0.09199 | -0.011 | -8.033
-14 | -0.743 | 0.0882 | -0.011 | -8.429
-13.5 | -0.745 | 0.08081 | -0.013 | -9.223
-13 | -0.746 | 0.0728 | -0.014 | -10.249
-12.5 | -0.754 | 0.05933 | -0.017 | -12.704
-12 | -0.871 | 0.01208 | -0.024 | -72.121
-11.5 | -0.859 | 0.01128 | -0.025 | -76.085
-11 | -0.843 | 0.01049 | -0.026 | -80.294
-10.5 | -0.821 | 0.00986 | -0.027 | -83.297
-10 | -0.795 | 0.0094 | -0.028 | -84.611
-9.5 | -0.765 | 0.00788 | -0.029 | -97.054
-9 | -0.731 | 0.00901 | -0.03 | -81.083
-8.5 | -0.692 | 0.00854 | -0.031 | -81.012
-8 | -0.649 | 0.00819 | -0.032 | -79.256
-7.5 | -0.604 | 0.0078 | -0.033 | -77.436
-7 | -0.555 | 0.00753 | -0.034 | -73.788
-6.5 | -0.505 | 0.00725 | -0.035 | -69.637
-6 | -0.452 | 0.007 | -0.036 | -64.542
-5.5 | -0.397 | 0.00676 | -0.037 | -58.763
-5 | -0.341 | 0.00663 | -0.038 | -51.496
-4.5 | -0.284 | 0.00641 | -0.039 | -44.333
-4 | -0.225 | 0.00619 | -0.04 | -36.413
-3.5 | -0.166 | 0.00607 | -0.041 | -27.36
-3 | -0.106 | 0.00588 | -0.042 | -18.094
-2.5 | -0.046 | 0.0057 | -0.043 | -8.141
-2 | 0.014 | 0.00559 | -0.044 | 2.505
-1.5 | 0.075 | 0.00548 | -0.045 | 13.608
-1 | 0.136 | 0.00436 | -0.046 | 31.105
-0.5 | 0.196 | 0.00414 | -0.047 | 47.375
0 | 0.257 | 0.00394 | -0.048 | 65.317
0.5 | 0.318 | 0.00409 | -0.05 | 77.742
1 | 0.378 | 0.00443 | -0.051 | 85.471
1.5 | 0.439 | 0.0045 | -0.052 | 97.395
2 | 0.499 | 0.00485 | -0.053 | 102.816
2.5 | 0.557 | 0.00494 | -0.054 | 112.691
3 | 0.616 | 0.00527 | -0.055 | 116.78
3.5 | 0.674 | 0.00618 | -0.056 | 108.902
4 | 0.729 | 0.00791 | -0.056 | 92.258
4.5 | 0.785 | 0.0082 | -0.057 | 95.732
5 | 0.84 | 0.00849 | -0.058 | 98.88
5.5 | 0.893 | 0.00883 | -0.059 | 101.108
6 | 0.944 | 0.00914 | -0.06 | 103.341
6.5 | 0.993 | 0.00955 | -0.061 | 103.93
7 | 1.04 | 0.00993 | -0.062 | 104.772
7.5 | 1.084 | 0.01033 | -0.063 | 104.981
8 | 1.125 | 0.01081 | -0.064 | 104.067
8.5 | 1.162 | 0.01129 | -0.065 | 102.946
9 | 1.193 | 0.01181 | -0.066 | 101.009
9.5 | 1.219 | 0.01236 | -0.067 | 98.599
10 | 1.239 | 0.01293 | -0.068 | 95.851
10.5 | 1.254 | 0.01357 | -0.068 | 92.436
11 | 1.264 | 0.01421 | -0.069 | 88.984
11.5 | 1.269 | 0.01493 | -0.07 | 84.974
12 | 1.268 | 0.01576 | -0.071 | 80.441
12.5 | 1.262 | 0.01663 | -0.072 | 75.885
13 | 1.251 | 0.01779 | -0.073 | 70.289
13.5 | 1.235 | 0.01881 | -0.073 | 65.664
14 | 1.212 | 0.02011 | -0.074 | 60.254
14.5 | 1.18 | 0.02179 | -0.075 | 54.146
15 | 1.142 | 0.02416 | -0.075 | 47.266
15.5 | 1.1 | 0.02707 | -0.075 | 40.653
16 | 0.96 | 0.07312 | -0.063 | 13.128
16.5 | 0.889 | 0.10455 | -0.053 | 8.498

## 106. Re 10M Mach 0.00 (2)
BIGFOIL.COM POLAR EXPORT
NACA66-314 a=0.6
NACA66-314 a=0.6 |  |  |  | Cl Max: | 1.7196 | at alpha= | 20 | deg
XFOIL ncrit=9 |  |  |  | L/D Max: | 128.78 | at alpha= | 1 | deg
Re: | 10000000 |  |  | Cd Min: | 0.04304 | at alpha= | 20 | deg
Mach: | 0 |  |  | Cl=0 at alpha= | -2.2997 | deg
|  |  |  | @ Cl=0.1, Cd= | 0.0049567
|  |  |  | @ Cl=0.4, Cd= | 0.003341
|  |  |  | @ Cl=0.6, Cd= | 0.00628
alpha (deg) | Cl | Cd | Cm | Cl/Cd
-20 | -1.5494 | 0.02734 | -0.0839 | -56.6715
-19.5 | -1.5334 | 0.02523 | -0.0819 | -60.7769
-19 | -1.5146 | 0.02343 | -0.0796 | -64.6436
-18.5 | -1.496 | 0.02168 | -0.077 | -69.0037
-17.5 | -1.4524 | 0.01879 | -0.0713 | -77.2964
-17 | -1.4282 | 0.01755 | -0.0681 | -81.3789
-16.5 | -1.403 | 0.01639 | -0.0648 | -85.601
-16 | -1.3757 | 0.01539 | -0.0615 | -89.3892
-15.5 | -1.3462 | 0.01454 | -0.0582 | -92.586
-15 | -1.3164 | 0.01381 | -0.0546 | -95.3222
-14.5 | -1.2844 | 0.01321 | -0.0511 | -97.2294
-14 | -1.2428 | 0.01262 | -0.0494 | -98.4786
-13.5 | -1.1987 | 0.01208 | -0.0481 | -99.2301
-13 | -1.1526 | 0.01159 | -0.0471 | -99.4478
-12.5 | -1.1054 | 0.01111 | -0.0463 | -99.4959
-12 | -1.0561 | 0.01072 | -0.0458 | -98.5168
-11.5 | -1.0062 | 0.01031 | -0.0454 | -97.5946
-11 | -0.9562 | 0.00988 | -0.045 | -96.7814
-10.5 | -0.9065 | 0.00936 | -0.0445 | -96.8483
-10 | -0.8556 | 0.0089 | -0.0442 | -96.1348
-9.5 | -0.8034 | 0.0085 | -0.0441 | -94.5176
-9 | -0.7504 | 0.00815 | -0.0441 | -92.0736
-8.5 | -0.6968 | 0.00782 | -0.0442 | -89.1049
-8 | -0.6425 | 0.00755 | -0.0445 | -85.0993
-7.5 | -0.5876 | 0.00731 | -0.0448 | -80.383
-7 | -0.5325 | 0.00705 | -0.0452 | -75.5319
-6.5 | -0.4775 | 0.00675 | -0.0455 | -70.7407
-6 | -0.4218 | 0.0065 | -0.046 | -64.8923
-5.5 | -0.3655 | 0.00629 | -0.0465 | -58.1081
-5 | -0.3088 | 0.00611 | -0.0472 | -50.5401
-4.5 | -0.2522 | 0.00591 | -0.0478 | -42.6734
-4 | -0.1954 | 0.00573 | -0.0484 | -34.1012
-3.5 | -0.1382 | 0.00559 | -0.0492 | -24.7227
-3 | -0.0808 | 0.00545 | -0.0499 | -14.8257
-2.5 | -0.0232 | 0.00528 | -0.0507 | -4.3939
-2 | 0.0347 | 0.00514 | -0.0516 | 6.751
-1.5 | 0.0922 | 0.005 | -0.0524 | 18.44
-1 | 0.148 | 0.00469 | -0.0529 | 31.5565
-0.5 | 0.2039 | 0.00429 | -0.0535 | 47.5291
0 | 0.2584 | 0.00374 | -0.054 | 69.0909
0.5 | 0.311 | 0.00298 | -0.0542 | 104.3624
1 | 0.3696 | 0.00287 | -0.0552 | 128.7805
2 | 0.4677 | 0.00439 | -0.054 | 106.5376
3 | 0.561 | 0.00574 | -0.0518 | 97.7352
3.5 | 0.6065 | 0.00637 | -0.0504 | 95.2119
4 | 0.6525 | 0.0069 | -0.049 | 94.5652
4.5 | 0.7019 | 0.00724 | -0.0483 | 96.9475
5 | 0.7517 | 0.00753 | -0.0477 | 99.8274
5.5 | 0.8009 | 0.00779 | -0.047 | 102.8113
6 | 0.8479 | 0.00811 | -0.0458 | 104.5499
6.5 | 0.8917 | 0.00836 | -0.044 | 106.6627
7 | 0.927 | 0.00872 | -0.0405 | 106.3073
7.5 | 0.9642 | 0.00914 | -0.0375 | 105.4923
8 | 1.004 | 0.00955 | -0.0352 | 105.1309
8.5 | 1.0431 | 0.01001 | -0.0329 | 104.2058
9 | 1.0812 | 0.01055 | -0.0305 | 102.4834
9.5 | 1.1186 | 0.01115 | -0.0282 | 100.3229
10 | 1.1567 | 0.01172 | -0.026 | 98.6945
10.5 | 1.1945 | 0.01232 | -0.0239 | 96.9562
11 | 1.2315 | 0.01298 | -0.0217 | 94.8767
11.5 | 1.2653 | 0.01375 | -0.0191 | 92.0218
12 | 1.2947 | 0.01453 | -0.0157 | 89.1053
12.5 | 1.3694 | 0.01545 | -0.0222 | 88.6343
13 | 1.3789 | 0.01627 | -0.0148 | 84.7511
13.5 | 1.4124 | 0.01728 | -0.0127 | 81.7361
14 | 1.445 | 0.01836 | -0.0107 | 78.7037
14.5 | 1.4747 | 0.01964 | -0.0085 | 75.0866
15 | 1.5031 | 0.02102 | -0.0062 | 71.5081
15.5 | 1.5309 | 0.02249 | -0.004 | 68.0703
16 | 1.561 | 0.02386 | -0.0023 | 65.4233
16.5 | 1.5879 | 0.02548 | -0.0004 | 62.3195
17 | 1.613 | 0.02728 | 0.0015 | 59.1276
17.5 | 1.6359 | 0.02927 | 0.0035 | 55.89
18 | 1.6584 | 0.03138 | 0.0052 | 52.8489
18.5 | 1.6738 | 0.03411 | 0.0073 | 49.0707
19 | 1.691 | 0.0368 | 0.0089 | 45.9511
19.5 | 1.7062 | 0.03978 | 0.0104 | 42.8909
20 | 1.7196 | 0.04304 | 0.0116 | 39.9535

## 107. Re 10M Mach 0.10 (1)
BIGFOIL.COM POLAR EXPORT
NACA66-314 a=0.6
NACA66-314 a=0.6 |  |  |  | Cl Max: | 1.259 | at alpha= | 11.5 | deg
JavaFoil+Calcfoil stall+Eppler ext transition |  |  |  | L/D Max: | 125.365 | at alpha= | 3 | deg
Re: | 10000000 |  |  | Cd Min: | 0.00396 | at alpha= | 0 | deg
Mach: | 0.1 |  |  | Cl=0 at alpha= | -2.1147 | deg
|  |  |  | @ Cl=0.1, Cd= | 0.0050251
|  |  |  | @ Cl=0.4, Cd= | 0.0044395
|  |  |  | @ Cl=0.6, Cd= | 0.0049432
alpha (deg) | Cl | Cd | Cm | Cl/Cd
-17 | -0.612 | 0.12382 | -0.008 | -4.939
-16.5 | -0.635 | 0.11753 | -0.008 | -5.405
-16 | -0.658 | 0.11159 | -0.009 | -5.897
-15.5 | -0.679 | 0.10506 | -0.009 | -6.463
-15 | -0.698 | 0.09958 | -0.01 | -7.012
-14.5 | -0.716 | 0.09284 | -0.011 | -7.707
-14 | -0.723 | 0.09005 | -0.011 | -8.026
-13.5 | -0.726 | 0.083 | -0.012 | -8.752
-13 | -0.728 | 0.0763 | -0.013 | -9.541
-12.5 | -0.728 | 0.06895 | -0.015 | -10.555
-12 | -0.856 | 0.01271 | -0.024 | -67.304
-11.5 | -0.847 | 0.01167 | -0.025 | -72.61
-11 | -0.836 | 0.01061 | -0.026 | -78.747
-10.5 | -0.816 | 0.00999 | -0.027 | -81.674
-10 | -0.792 | 0.0095 | -0.028 | -83.374
-9.5 | -0.763 | 0.00794 | -0.029 | -96.041
-9 | -0.729 | 0.00812 | -0.03 | -89.852
-8.5 | -0.692 | 0.00868 | -0.031 | -79.756
-8 | -0.65 | 0.0082 | -0.032 | -79.296
-7.5 | -0.605 | 0.00791 | -0.033 | -76.45
-7 | -0.557 | 0.00762 | -0.034 | -73.111
-6.5 | -0.507 | 0.00735 | -0.035 | -68.893
-6 | -0.454 | 0.0071 | -0.036 | -63.9
-5.5 | -0.399 | 0.00684 | -0.037 | -58.348
-5 | -0.343 | 0.00663 | -0.038 | -51.737
-4.5 | -0.285 | 0.00641 | -0.039 | -44.501
-4 | -0.226 | 0.00625 | -0.04 | -36.214
-3.5 | -0.167 | 0.00605 | -0.041 | -27.616
-3 | -0.107 | 0.00585 | -0.042 | -18.282
-2.5 | -0.047 | 0.00575 | -0.044 | -8.101
-2 | 0.014 | 0.00557 | -0.045 | 2.526
-1.5 | 0.075 | 0.00548 | -0.046 | 13.683
-1 | 0.136 | 0.00437 | -0.047 | 31.191
-0.5 | 0.197 | 0.00415 | -0.048 | 47.493
0 | 0.258 | 0.00396 | -0.049 | 65.265
0.5 | 0.319 | 0.00407 | -0.05 | 78.495
1 | 0.38 | 0.00441 | -0.051 | 86.24
1.5 | 0.441 | 0.0045 | -0.052 | 97.874
2 | 0.502 | 0.00484 | -0.053 | 103.714
2.5 | 0.56 | 0.00495 | -0.054 | 113.166
3 | 0.619 | 0.00494 | -0.055 | 125.365
3.5 | 0.677 | 0.00622 | -0.056 | 108.781
4 | 0.733 | 0.00795 | -0.057 | 92.23
4.5 | 0.789 | 0.00826 | -0.058 | 95.506
5 | 0.843 | 0.00858 | -0.059 | 98.355
5.5 | 0.897 | 0.00888 | -0.06 | 100.951
6 | 0.948 | 0.00921 | -0.061 | 102.947
6.5 | 0.997 | 0.0096 | -0.061 | 103.871
7 | 1.044 | 0.01 | -0.062 | 104.392
7.5 | 1.087 | 0.01041 | -0.063 | 104.504
8 | 1.128 | 0.0109 | -0.064 | 103.471
8.5 | 1.164 | 0.01144 | -0.065 | 101.795
9 | 1.194 | 0.01194 | -0.066 | 100.01
9.5 | 1.218 | 0.01245 | -0.067 | 97.867
10 | 1.237 | 0.01309 | -0.068 | 94.483
10.5 | 1.25 | 0.0138 | -0.069 | 90.592
11 | 1.257 | 0.01439 | -0.07 | 87.374
11.5 | 1.259 | 0.01515 | -0.07 | 83.09
12 | 1.254 | 0.0162 | -0.071 | 77.402
12.5 | 1.245 | 0.01692 | -0.072 | 73.556
13 | 1.229 | 0.01815 | -0.073 | 67.694
13.5 | 1.208 | 0.0194 | -0.074 | 62.293
14 | 1.179 | 0.02115 | -0.074 | 55.725
14.5 | 1.138 | 0.02373 | -0.074 | 47.939
15 | 1.096 | 0.02596 | -0.075 | 42.207
15.5 | 0.954 | 0.06844 | -0.063 | 13.944
16 | 0.87 | 0.10613 | -0.049 | 8.199
16.5 | 0.83 | 0.11454 | -0.048 | 7.25

## 108. Re 10M Mach 0.10 (2)
BIGFOIL.COM POLAR EXPORT
NACA66-314 a=0.6
NACA66-314 a=0.6 |  |  |  | Cl Max: | 1.7106 | at alpha= | 20 | deg
XFOIL ncrit=9 |  |  |  | L/D Max: | 133.981 | at alpha= | 1.5 | deg
Re: | 10000000 |  |  | Cd Min: | 0.04613 | at alpha= | 20 | deg
Mach: | 0.1 |  |  | Cl=0 at alpha= | -2.3024 | deg
|  |  |  | @ Cl=0.1, Cd= | 0.0049639
|  |  |  | @ Cl=0.4, Cd= | 0.003032
|  |  |  | @ Cl=0.6, Cd= | 0.0062849
alpha (deg) | Cl | Cd | Cm | Cl/Cd
-18.5 | -1.4893 | 0.02346 | -0.0831 | -63.4825
-18 | -1.467 | 0.02187 | -0.0805 | -67.0782
-17.5 | -1.4455 | 0.02029 | -0.0775 | -71.242
-17 | -1.4246 | 0.01876 | -0.074 | -75.9382
-16.5 | -1.4019 | 0.01736 | -0.0704 | -80.7546
-16 | -1.3763 | 0.01617 | -0.0667 | -85.1144
-15.5 | -1.3474 | 0.01519 | -0.0632 | -88.7031
-15 | -1.3174 | 0.01434 | -0.0595 | -91.8689
-14.5 | -1.2871 | 0.01362 | -0.0555 | -94.5007
-14 | -1.2498 | 0.013 | -0.0526 | -96.1385
-13.5 | -1.2062 | 0.0124 | -0.0509 | -97.2742
-13 | -1.1604 | 0.01184 | -0.0496 | -98.0068
-12.5 | -1.1132 | 0.01132 | -0.0485 | -98.3392
-12 | -1.0636 | 0.0109 | -0.0478 | -97.578
-11.5 | -1.0133 | 0.01047 | -0.0471 | -96.7813
-11 | -0.9619 | 0.0101 | -0.0467 | -95.2376
-10.5 | -0.9124 | 0.00951 | -0.046 | -95.9411
-10 | -0.8612 | 0.00902 | -0.0455 | -95.4767
-9.5 | -0.8087 | 0.0086 | -0.0452 | -94.0349
-9 | -0.7554 | 0.00822 | -0.0451 | -91.8978
-8.5 | -0.7014 | 0.00788 | -0.0451 | -89.0102
-8 | -0.6467 | 0.00759 | -0.0452 | -85.2042
-7.5 | -0.5913 | 0.00735 | -0.0455 | -80.449
-7 | -0.5355 | 0.0071 | -0.0459 | -75.4225
-6.5 | -0.4802 | 0.00678 | -0.0461 | -70.826
-6 | -0.4242 | 0.00652 | -0.0465 | -65.0613
-5.5 | -0.3676 | 0.0063 | -0.047 | -58.3492
-4.5 | -0.2535 | 0.00592 | -0.0482 | -42.8209
-4 | -0.1963 | 0.00574 | -0.0488 | -34.1986
-3.5 | -0.1387 | 0.00559 | -0.0495 | -24.8122
-3 | -0.081 | 0.00546 | -0.0503 | -14.8352
-2.5 | -0.023 | 0.00529 | -0.0511 | -4.3478
-2 | 0.0352 | 0.00514 | -0.0519 | 6.8482
-1.5 | 0.093 | 0.005 | -0.0527 | 18.6
-1 | 0.1492 | 0.00471 | -0.0533 | 31.6773
-0.5 | 0.2053 | 0.0043 | -0.0538 | 47.7442
0 | 0.2601 | 0.00375 | -0.0543 | 69.36
0.5 | 0.313 | 0.00298 | -0.0545 | 105.0336
1 | 0.3719 | 0.00287 | -0.0555 | 129.5819
1.5 | 0.4274 | 0.00319 | -0.056 | 133.9812
2 | 0.4705 | 0.00439 | -0.0543 | 107.1754
3 | 0.5635 | 0.00576 | -0.0519 | 97.8299
3.5 | 0.6087 | 0.00641 | -0.0504 | 94.961
4 | 0.6548 | 0.00693 | -0.0489 | 94.4877
4.5 | 0.7042 | 0.00727 | -0.0482 | 96.8638
5 | 0.7539 | 0.00757 | -0.0474 | 99.5905
5.5 | 0.803 | 0.00783 | -0.0466 | 102.5543
6 | 0.8496 | 0.00815 | -0.0452 | 104.2454
6.5 | 0.8893 | 0.0084 | -0.0424 | 105.869
7 | 0.9259 | 0.0088 | -0.0391 | 105.2159
7.5 | 0.964 | 0.00923 | -0.0363 | 104.442
8 | 1.0043 | 0.00966 | -0.034 | 103.9648
8.5 | 1.0435 | 0.01015 | -0.0316 | 102.8079
9 | 1.0817 | 0.01072 | -0.0292 | 100.9049
10 | 1.1586 | 0.01191 | -0.0247 | 97.2796
10.5 | 1.1966 | 0.01254 | -0.0225 | 95.4226
11 | 1.233 | 0.01325 | -0.0201 | 93.0566
11.5 | 1.2667 | 0.01406 | -0.0174 | 90.0925
12 | 1.296 | 0.01483 | -0.0137 | 87.3904
12.5 | 1.3767 | 0.01585 | -0.0213 | 86.858
13.5 | 1.4165 | 0.01771 | -0.0108 | 79.9831
14 | 1.4474 | 0.01894 | -0.0085 | 76.4203
14.5 | 1.4766 | 0.02031 | -0.006 | 72.7031
15 | 1.5059 | 0.02173 | -0.0038 | 69.3005
15.5 | 1.535 | 0.02321 | -0.0017 | 66.1353
16 | 1.5637 | 0.02475 | 0.0003 | 63.1798
16.5 | 1.5905 | 0.02648 | 0.0024 | 60.0642
17 | 1.6146 | 0.02845 | 0.0045 | 56.7522
17.5 | 1.6343 | 0.0308 | 0.0067 | 53.0617
18 | 1.6543 | 0.03326 | 0.0087 | 49.7384
18.5 | 1.6701 | 0.03611 | 0.0107 | 46.2503
19 | 1.6876 | 0.03896 | 0.0123 | 43.3162
19.5 | 1.7015 | 0.04225 | 0.0137 | 40.2722
20 | 1.7106 | 0.04613 | 0.015 | 37.0822

## 109. Re 10M Mach 0.25 (1)
BIGFOIL.COM POLAR EXPORT
NACA66-314 a=0.6
NACA66-314 a=0.6 |  |  |  | Cl Max: | 1.211 | at alpha= | 10 | deg
JavaFoil+Calcfoil stall+Eppler ext transition |  |  |  | L/D Max: | 121.639 | at alpha= | 2.5 | deg
Re: | 10000000 |  |  | Cd Min: | 0.00398 | at alpha= | 0 | deg
Mach: | 0.25 |  |  | Cl=0 at alpha= | -2.1129 | deg
|  |  |  | @ Cl=0.1, Cd= | 0.0054925
|  |  |  | @ Cl=0.4, Cd= | 0.0042923
|  |  |  | @ Cl=0.6, Cd= | 0.0052144
alpha (deg) | Cl | Cd | Cm | Cl/Cd
-15 | -0.458 | 0.10834 | -0.009 | -4.223
-14.5 | -0.509 | 0.10218 | -0.01 | -4.984
-14 | -0.548 | 0.0965 | -0.01 | -5.679
-13.5 | -0.576 | 0.09085 | -0.011 | -6.336
-13 | -0.599 | 0.08627 | -0.011 | -6.939
-12.5 | -0.617 | 0.07991 | -0.012 | -7.716
-12 | -0.63 | 0.0739 | -0.013 | -8.522
-11.5 | -0.637 | 0.06913 | -0.014 | -9.211
-11 | -0.641 | 0.06219 | -0.016 | -10.313
-10.5 | -0.638 | 0.05774 | -0.017 | -11.049
-10 | -0.759 | 0.01024 | -0.029 | -74.102
-9.5 | -0.742 | 0.00964 | -0.03 | -77.012
-9 | -0.718 | 0.00914 | -0.031 | -78.595
-8.5 | -0.688 | 0.00816 | -0.032 | -84.335
-8 | -0.652 | 0.00864 | -0.033 | -75.45
-7.5 | -0.611 | 0.00814 | -0.034 | -74.983
-7 | -0.565 | 0.00784 | -0.035 | -72.049
-6.5 | -0.515 | 0.00755 | -0.036 | -68.244
-6 | -0.463 | 0.00726 | -0.037 | -63.762
-5.5 | -0.408 | 0.007 | -0.038 | -58.299
-5 | -0.351 | 0.00676 | -0.039 | -51.933
-4.5 | -0.292 | 0.00654 | -0.04 | -44.735
-4 | -0.232 | 0.00633 | -0.041 | -36.727
-3.5 | -0.171 | 0.00614 | -0.043 | -27.923
-3 | -0.11 | 0.00593 | -0.044 | -18.515
-2.5 | -0.048 | 0.00582 | -0.045 | -8.218
-2 | 0.014 | 0.00566 | -0.046 | 2.554
-1.5 | 0.077 | 0.00554 | -0.047 | 13.902
-1 | 0.14 | 0.00541 | -0.048 | 25.858
-0.5 | 0.203 | 0.00413 | -0.049 | 49.01
0 | 0.265 | 0.00398 | -0.05 | 66.689
0.5 | 0.328 | 0.0041 | -0.051 | 79.953
1 | 0.391 | 0.00424 | -0.052 | 92.206
1.5 | 0.453 | 0.0046 | -0.053 | 98.437
2 | 0.515 | 0.00468 | -0.054 | 110.134
2.5 | 0.574 | 0.00472 | -0.055 | 121.639
3 | 0.635 | 0.00588 | -0.056 | 107.988
3.5 | 0.694 | 0.0064 | -0.057 | 108.416
4 | 0.751 | 0.00818 | -0.058 | 91.809
4.5 | 0.808 | 0.0085 | -0.059 | 95.106
5 | 0.864 | 0.00886 | -0.06 | 97.494
5.5 | 0.917 | 0.00919 | -0.061 | 99.762
6 | 0.968 | 0.00956 | -0.062 | 101.248
6.5 | 1.017 | 0.00999 | -0.063 | 101.77
7 | 1.062 | 0.01046 | -0.064 | 101.5
7.5 | 1.103 | 0.01093 | -0.065 | 100.98
8 | 1.141 | 0.01146 | -0.066 | 99.497
8.5 | 1.172 | 0.01202 | -0.067 | 97.446
9 | 1.193 | 0.01265 | -0.068 | 94.298
9.5 | 1.206 | 0.0133 | -0.069 | 90.702
10 | 1.211 | 0.01406 | -0.07 | 86.18
10.5 | 1.207 | 0.01484 | -0.071 | 81.362
11 | 1.194 | 0.01571 | -0.071 | 75.964
11.5 | 1.17 | 0.01696 | -0.072 | 68.987
12 | 1.135 | 0.01832 | -0.073 | 61.959
12.5 | 1.092 | 0.01969 | -0.074 | 55.442
13 | 1.03 | 0.02333 | -0.073 | 44.142
13.5 | 0.828 | 0.08775 | -0.045 | 9.44
14 | 0.766 | 0.09624 | -0.041 | 7.963
14.5 | 0.695 | 0.10482 | -0.039 | 6.635
15 | 0.62 | 0.11185 | -0.039 | 5.548

## 110. Re 10M Mach 0.25 (2)
BIGFOIL.COM POLAR EXPORT
NACA66-314 a=0.6
NACA66-314 a=0.6 |  |  |  | Cl Max: | 1.6314 | at alpha= | 18.5 | deg
XFOIL ncrit=9 |  |  |  | L/D Max: | 145.574 | at alpha= | 1.5 | deg
Re: | 10000000 |  |  | Cd Min: | 0.20558 | at alpha= | -20 | deg
Mach: | 0.25 |  |  | Cl=0 at alpha= | -2.3165 | deg
|  |  |  | @ Cl=0.1, Cd= | 0.0050235
|  |  |  | @ Cl=0.4, Cd= | 0.0029236
|  |  |  | @ Cl=0.6, Cd= | 0.0062463
alpha (deg) | Cl | Cd | Cm | Cl/Cd
-20 | -0.6013 | 0.20558 | -0.0039 | -2.9249
-19.5 | -0.597 | 0.19499 | -0.0096 | -3.0617
-19 | -0.5774 | 0.18954 | -0.0137 | -3.0463
-18.5 | -1.1153 | 0.07265 | -0.0871 | -15.3517
-18 | -1.1404 | 0.06013 | -0.0963 | -18.9656
-17.5 | -1.2117 | 0.04503 | -0.1055 | -26.9087
-17 | -1.2483 | 0.03688 | -0.1065 | -33.8476
-16.5 | -1.273 | 0.03097 | -0.1043 | -41.1043
-16 | -1.3001 | 0.02569 | -0.0995 | -50.6072
-15.5 | -1.3002 | 0.02243 | -0.0943 | -57.967
-15 | -1.282 | 0.0204 | -0.0895 | -62.8431
-14.5 | -1.2596 | 0.01864 | -0.0846 | -67.5751
-14 | -1.2362 | 0.01702 | -0.0792 | -72.6322
-13.5 | -1.2089 | 0.01566 | -0.0738 | -77.1967
-13 | -1.1817 | 0.01447 | -0.0679 | -81.6655
-12.5 | -1.144 | 0.01339 | -0.0636 | -85.4369
-12 | -1.096 | 0.01262 | -0.061 | -86.8463
-11.5 | -1.0473 | 0.01181 | -0.0586 | -88.6791
-11 | -0.9956 | 0.01116 | -0.0567 | -89.2115
-10.5 | -0.9427 | 0.01057 | -0.0551 | -89.1864
-10 | -0.8893 | 0.00995 | -0.0536 | -89.3769
-9.5 | -0.837 | 0.00922 | -0.0521 | -90.7809
-9 | -0.782 | 0.00871 | -0.0511 | -89.7819
-8.5 | -0.726 | 0.00827 | -0.0504 | -87.7872
-8 | -0.6691 | 0.00791 | -0.0499 | -84.5891
-7.5 | -0.6116 | 0.00757 | -0.0496 | -80.7926
-7 | -0.5535 | 0.00727 | -0.0495 | -76.1348
-6.5 | -0.4951 | 0.00699 | -0.0495 | -70.8298
-6 | -0.4373 | 0.00666 | -0.0495 | -65.6607
-5.5 | -0.3787 | 0.00641 | -0.0497 | -59.0796
-5 | -0.3196 | 0.0062 | -0.0501 | -51.5484
-4.5 | -0.2603 | 0.00602 | -0.0506 | -43.2392
-4 | -0.2012 | 0.00581 | -0.051 | -34.6299
-3.5 | -0.1418 | 0.00565 | -0.0516 | -25.0973
-3 | -0.0818 | 0.0055 | -0.0524 | -14.8727
-2.5 | -0.0221 | 0.00532 | -0.0531 | -4.1541
-2 | 0.0381 | 0.00518 | -0.0539 | 7.3552
-1.5 | 0.0978 | 0.00504 | -0.0547 | 19.4048
0 | 0.2695 | 0.00375 | -0.0562 | 71.8667
0.5 | 0.3237 | 0.00297 | -0.0564 | 108.9899
1 | 0.3848 | 0.00288 | -0.0574 | 133.6111
1.5 | 0.444 | 0.00305 | -0.0582 | 145.5738
2 | 0.4854 | 0.0044 | -0.0559 | 110.3182
2.5 | 0.5314 | 0.00518 | -0.0542 | 102.5869
3 | 0.5768 | 0.00588 | -0.0524 | 98.0952
3.5 | 0.6205 | 0.00657 | -0.0502 | 94.4444
4 | 0.6653 | 0.00712 | -0.0481 | 93.441
4.5 | 0.7147 | 0.00745 | -0.0468 | 95.9329
5 | 0.7634 | 0.00776 | -0.0454 | 98.3763
5.5 | 0.8029 | 0.00804 | -0.042 | 99.8632
6 | 0.8418 | 0.00843 | -0.0386 | 99.8577
6.5 | 0.8835 | 0.00883 | -0.0358 | 100.0566
7 | 0.9242 | 0.00933 | -0.033 | 99.0568
8 | 1.0077 | 0.01037 | -0.0279 | 97.1745
8.5 | 1.0479 | 0.01099 | -0.0252 | 95.3503
9 | 1.0868 | 0.01171 | -0.0224 | 92.8096
9.5 | 1.1279 | 0.01238 | -0.0199 | 91.1066
10 | 1.1679 | 0.01311 | -0.0173 | 89.0847
10.5 | 1.2066 | 0.01392 | -0.0146 | 86.681
11 | 1.2424 | 0.01486 | -0.0114 | 83.607
11.5 | 1.277 | 0.01583 | -0.0081 | 80.6696
12 | 1.3293 | 0.01682 | -0.0084 | 79.0309
12.5 | 1.3644 | 0.01794 | -0.0054 | 76.0535
13 | 1.3989 | 0.01924 | -0.0025 | 72.7079
13.5 | 1.4319 | 0.02069 | 0.0004 | 69.2073
14 | 1.4615 | 0.0224 | 0.0036 | 65.2455
14.5 | 1.4929 | 0.02409 | 0.0065 | 61.9718
15 | 1.5218 | 0.026 | 0.0094 | 58.5308
15.5 | 1.5478 | 0.0282 | 0.0124 | 54.8865
16 | 1.5687 | 0.03084 | 0.0156 | 50.8658
16.5 | 1.589 | 0.0337 | 0.0185 | 47.1513
17 | 1.6065 | 0.03688 | 0.0212 | 43.5602
17.5 | 1.6198 | 0.04061 | 0.0237 | 39.8867
18 | 1.6282 | 0.04497 | 0.0258 | 36.2064
18.5 | 1.6314 | 0.05011 | 0.0275 | 32.5564
19 | 1.6295 | 0.05612 | 0.0283 | 29.036
19.5 | 1.6122 | 0.06428 | 0.0279 | 25.0809
20 | 1.5905 | 0.07368 | 0.0258 | 21.5866

## 111. Re 10M Mach 0.50 (1)
BIGFOIL.COM POLAR EXPORT
NACA66-314 a=0.6
NACA66-314 a=0.6 |  |  |  | Cl Max: | 1.21 | at alpha= | 19 | deg
JavaFoil+Calcfoil stall+Eppler ext transition |  |  |  | L/D Max: | 106.25 | at alpha= | 3 | deg
Re: | 10000000 |  |  | Cd Min: | 0.00386 | at alpha= | 0.5 | deg
Mach: | 0.5 |  |  | Cl=0 at alpha= | -2.1159 | deg
|  |  |  | @ Cl=0.1, Cd= | 0.005706
|  |  |  | @ Cl=0.4, Cd= | 0.0042246
|  |  |  | @ Cl=0.6, Cd= | 0.0057797
alpha (deg) | Cl | Cd | Cm | Cl/Cd
-20 | -0.984 | 0.14814 | -0.007 | -6.642
-19.5 | -0.957 | 0.14188 | -0.007 | -6.743
-19 | -0.936 | 0.13685 | -0.008 | -6.842
-18.5 | -0.907 | 0.13227 | -0.009 | -6.86
-18 | -0.877 | 0.12841 | -0.009 | -6.831
-17.5 | -0.848 | 0.1265 | -0.009 | -6.7
-17 | -0.821 | 0.11783 | -0.01 | -6.969
-16.5 | -0.796 | 0.11948 | -0.011 | -6.662
-16 | -0.767 | 0.11568 | -0.011 | -6.634
-15.5 | -0.739 | 0.10792 | -0.011 | -6.851
-15 | -0.715 | 0.09799 | -0.013 | -7.297
-14.5 | -0.691 | 0.08971 | -0.014 | -7.701
-14 | -0.67 | 0.07864 | -0.016 | -8.522
-13.5 | -0.629 | 0.09431 | -0.013 | -6.67
-13 | -0.603 | 0.0854 | -0.014 | -7.059
-12.5 | -0.578 | 0.07753 | -0.016 | -7.453
-12 | -0.567 | 0.05843 | -0.02 | -9.704
-11.5 | -0.59 | 0.02531 | -0.026 | -23.326
-11 | -0.595 | 0.01312 | -0.029 | -45.332
-10.5 | -0.467 | 0.06338 | -0.018 | -7.36
-10 | -0.436 | 0.06722 | -0.016 | -6.482
-9.5 | -0.409 | 0.06046 | -0.017 | -6.76
-9 | -0.382 | 0.05531 | -0.018 | -6.904
-8.5 | -0.357 | 0.0488 | -0.021 | -7.316
-8 | -0.4 | 0.00977 | -0.037 | -40.946
-7.5 | -0.298 | 0.04883 | -0.018 | -6.1
-7 | -0.379 | 0.04512 | -0.019 | -8.405
-6.5 | -0.505 | 0.00849 | -0.04 | -59.475
-6 | -0.481 | 0.00741 | -0.042 | -64.934
-5.5 | -0.437 | 0.00749 | -0.043 | -58.345
-5 | -0.382 | 0.00711 | -0.044 | -53.779
-4.5 | -0.322 | 0.00711 | -0.045 | -45.296
-4 | -0.257 | 0.00683 | -0.046 | -37.64
-3.5 | -0.19 | 0.00652 | -0.048 | -29.183
-3 | -0.122 | 0.0063 | -0.049 | -19.394
-2.5 | -0.053 | 0.00614 | -0.05 | -8.695
-2 | 0.016 | 0.00592 | -0.051 | 2.725
-1.5 | 0.086 | 0.00574 | -0.052 | 14.972
-1 | 0.156 | 0.00557 | -0.054 | 28.111
-0.5 | 0.227 | 0.0043 | -0.055 | 52.704
0 | 0.297 | 0.00406 | -0.056 | 73.082
0.5 | 0.366 | 0.00386 | -0.057 | 94.907
1 | 0.435 | 0.0046 | -0.058 | 94.679
1.5 | 0.504 | 0.00506 | -0.059 | 99.494
2 | 0.572 | 0.00556 | -0.06 | 103.018
2.5 | 0.637 | 0.00607 | -0.061 | 105.072
3 | 0.703 | 0.00662 | -0.062 | 106.25
3.5 | 0.767 | 0.00883 | -0.063 | 86.893
4 | 0.831 | 0.00933 | -0.065 | 89.04
4.5 | 0.891 | 0.00977 | -0.066 | 91.232
5 | 0.947 | 0.01027 | -0.067 | 92.275
5.5 | 0.998 | 0.01078 | -0.068 | 92.549
6 | 1.041 | 0.01145 | -0.069 | 90.937
6.5 | 1.071 | 0.01216 | -0.07 | 88.097
7 | 1.082 | 0.01294 | -0.071 | 83.581
7.5 | 1.052 | 0.01399 | -0.072 | 75.186
8 | 0.829 | 0.0151 | -0.073 | 54.927
8.5 | 0.704 | 0.01632 | -0.074 | 43.136
9 | 0.61 | 0.05996 | -0.036 | 10.169
9.5 | 0.769 | 0.01716 | -0.076 | 44.829
10 | 0.8 | 0.01852 | -0.077 | 43.187
10.5 | 0.829 | 0.02037 | -0.078 | 40.69
11 | 0.719 | 0.07496 | -0.041 | 9.591
11.5 | 0.893 | 0.02114 | -0.08 | 42.255
12 | 0.922 | 0.02308 | -0.081 | 39.959
12.5 | 0.948 | 0.02594 | -0.081 | 36.566
13 | 0.835 | 0.08638 | -0.052 | 9.669
13.5 | 0.858 | 0.09647 | -0.05 | 8.897
14 | 1.034 | 0.03042 | -0.083 | 33.982
14.5 | 0.911 | 0.10121 | -0.051 | 9.002
15 | 0.948 | 0.10199 | -0.058 | 9.293
15.5 | 0.969 | 0.11292 | -0.056 | 8.585
16 | 0.991 | 0.11412 | -0.054 | 8.685
16.5 | 1.038 | 0.10711 | -0.064 | 9.689
17 | 1.081 | 0.10295 | -0.07 | 10.497
17.5 | 1.068 | 0.12661 | -0.055 | 8.438
18 | 1.105 | 0.12689 | -0.062 | 8.71
18.5 | 1.175 | 0.1038 | -0.075 | 11.32
19 | 1.21 | 0.10424 | -0.077 | 11.61
19.5 | 1.186 | 0.14857 | -0.065 | 7.985
20 | 1.206 | 0.1645 | -0.063 | 7.333

## 112. Re 10M Mach 0.50 (2)
BIGFOIL.COM POLAR EXPORT
NACA66-314 a=0.6
NACA66-314 a=0.6 |  |  |  | Cl Max: | 1.1499 | at alpha= | 10.5 | deg
XFOIL ncrit=9 |  |  |  | L/D Max: | 170.867 | at alpha= | 1.5 | deg
Re: | 10000000 |  |  | Cd Min: | 0.23541 | at alpha= | -20 | deg
Mach: | 0.5 |  |  | Cl=0 at alpha= | -2.3859 | deg
|  |  |  | @ Cl=0.1, Cd= | 0.0052321
|  |  |  | @ Cl=0.4, Cd= | 0.0029805
|  |  |  | @ Cl=0.6, Cd= | 0.0057255
alpha (deg) | Cl | Cd | Cm | Cl/Cd
-20 | -0.6116 | 0.23541 | 0.0021 | -2.598
-19.5 | -0.5915 | 0.22727 | -0.003 | -2.6026
-19 | -0.5723 | 0.21879 | -0.0082 | -2.6158
-18.5 | -0.5544 | 0.20991 | -0.0134 | -2.6411
-18 | -0.5348 | 0.20192 | -0.0184 | -2.6486
-17.5 | -0.5132 | 0.19476 | -0.0232 | -2.635
-17 | -0.4977 | 0.1853 | -0.0284 | -2.6859
-16.5 | -0.4786 | 0.17738 | -0.0333 | -2.6982
-16 | -0.4583 | 0.16995 | -0.038 | -2.6967
-15.5 | -0.4386 | 0.16246 | -0.0427 | -2.6997
-15 | -0.4247 | 0.15341 | -0.0478 | -2.7684
-14.5 | -0.4125 | 0.14417 | -0.053 | -2.8612
-14 | -0.402 | 0.13496 | -0.0583 | -2.9787
-13.5 | -0.3885 | 0.12669 | -0.0632 | -3.0665
-13 | -0.3758 | 0.11855 | -0.0681 | -3.17
-12.5 | -0.3682 | 0.10961 | -0.0732 | -3.3592
-11.5 | -0.3783 | 0.08858 | -0.0855 | -4.2707
-11 | -0.3923 | 0.07746 | -0.0923 | -5.0645
-10.5 | -0.4098 | 0.06574 | -0.1002 | -6.2336
-10 | -0.4415 | 0.05069 | -0.1129 | -8.7098
-9.5 | -0.4745 | 0.0423 | -0.1154 | -11.2175
-9 | -0.5156 | 0.03547 | -0.1122 | -14.5362
-8.5 | -0.5523 | 0.03022 | -0.1039 | -18.276
-8 | -0.5939 | 0.02408 | -0.0922 | -24.6636
-7.5 | -0.6017 | 0.01774 | -0.0834 | -33.9177
-7 | -0.5865 | 0.01174 | -0.0761 | -49.9574
-6.5 | -0.5437 | 0.00892 | -0.0707 | -60.9529
-6 | -0.4859 | 0.00784 | -0.0671 | -61.977
-5.5 | -0.4228 | 0.00717 | -0.0646 | -58.9679
-5 | -0.3562 | 0.00673 | -0.0632 | -52.9272
-4.5 | -0.2881 | 0.00641 | -0.0624 | -44.9454
-4 | -0.2197 | 0.00616 | -0.0621 | -35.6656
-3.5 | -0.152 | 0.00589 | -0.0619 | -25.8065
-3 | -0.0839 | 0.00568 | -0.0621 | -14.7711
-2.5 | -0.0155 | 0.00551 | -0.0626 | -2.8131
-2 | 0.0524 | 0.00533 | -0.0632 | 9.8311
-1.5 | 0.1205 | 0.00519 | -0.0639 | 23.2177
-1 | 0.1875 | 0.00503 | -0.0646 | 37.2763
-0.5 | 0.251 | 0.0045 | -0.0648 | 55.7778
0 | 0.312 | 0.00379 | -0.0647 | 82.3219
0.5 | 0.3726 | 0.003 | -0.0647 | 124.2
1 | 0.4428 | 0.00295 | -0.066 | 150.1017
1.5 | 0.5126 | 0.003 | -0.0672 | 170.8667
2.5 | 0.5889 | 0.00543 | -0.0579 | 108.453
3 | 0.6212 | 0.00629 | -0.0518 | 98.7599
3.5 | 0.6215 | 0.00739 | -0.0395 | 84.1001
4 | 0.6484 | 0.00843 | -0.0328 | 76.9158
4.5 | 0.6943 | 0.00907 | -0.0295 | 76.5491
5 | 0.7425 | 0.0097 | -0.0265 | 76.5464
5.5 | 0.7905 | 0.0104 | -0.0233 | 76.0096
6 | 0.8393 | 0.01111 | -0.0202 | 75.5446
6.5 | 0.8871 | 0.01193 | -0.0169 | 74.3588
7 | 0.9342 | 0.01281 | -0.0132 | 72.9274
7.5 | 0.9825 | 0.01372 | -0.0096 | 71.6108
8 | 1.0282 | 0.0148 | -0.0055 | 69.473
8.5 | 1.0694 | 0.01613 | -0.0006 | 66.2988
9 | 1.1088 | 0.01768 | 0.0045 | 62.7149
9.5 | 1.1394 | 0.01977 | 0.0106 | 57.6328
10 | 1.1496 | 0.023 | 0.0183 | 49.9826
10.5 | 1.1499 | 0.02725 | 0.0261 | 42.1982
11 | 1.1277 | 0.03389 | 0.0334 | 33.2753
11.5 | 1.0967 | 0.04144 | 0.0388 | 26.4648
12.5 | 1.0292 | 0.06168 | 0.0381 | 16.6861
13 | 0.9962 | 0.07345 | 0.0339 | 13.563
13.5 | 0.9649 | 0.08691 | 0.0263 | 11.1023
14 | 0.9365 | 0.10191 | 0.0163 | 9.1895
14.5 | 0.9216 | 0.11609 | 0.0068 | 7.9387
15 | 0.9044 | 0.13118 | -0.0024 | 6.8943
15.5 | 0.8961 | 0.14422 | -0.0105 | 6.2134

## 113. Re 12M Mach 0.00 (1)
BIGFOIL.COM POLAR EXPORT
NACA66-314 a=0.6
NACA66-314 a=0.6 |  |  |  | Cl Max: | 1.27 | at alpha= | 11.5 | deg
JavaFoil+Calcfoil stall+Eppler ext transition |  |  |  | L/D Max: | 114.359 | at alpha= | 3 | deg
Re: | 12000000 |  |  | Cd Min: | 0.00449 | at alpha= | -1 | deg
Mach: | 0 |  |  | Cl=0 at alpha= | -2.1167 | deg
|  |  |  | @ Cl=0.1, Cd= | 0.0050034
|  |  |  | @ Cl=0.4, Cd= | 0.0049262
|  |  |  | @ Cl=0.6, Cd= | 0.0052851
alpha (deg) | Cl | Cd | Cm | Cl/Cd
-17 | -0.653 | 0.1201 | -0.008 | -5.441
-16.5 | -0.674 | 0.11418 | -0.009 | -5.903
-16 | -0.694 | 0.10678 | -0.009 | -6.502
-15.5 | -0.711 | 0.10157 | -0.01 | -7.004
-15 | -0.727 | 0.09537 | -0.011 | -7.628
-14.5 | -0.74 | 0.09065 | -0.011 | -8.165
-14 | -0.745 | 0.08633 | -0.012 | -8.63
-13.5 | -0.748 | 0.07812 | -0.013 | -9.577
-13 | -0.756 | 0.06578 | -0.015 | -11.489
-12.5 | -0.857 | 0.0168 | -0.022 | -51.019
-12 | -0.873 | 0.01162 | -0.024 | -75.095
-11.5 | -0.861 | 0.0108 | -0.025 | -79.683
-11 | -0.844 | 0.01012 | -0.026 | -83.403
-10.5 | -0.822 | 0.00957 | -0.027 | -85.906
-10 | -0.796 | 0.008 | -0.028 | -99.535
-9.5 | -0.765 | 0.00817 | -0.029 | -93.641
-9 | -0.731 | 0.00868 | -0.03 | -84.258
-8.5 | -0.692 | 0.00831 | -0.031 | -83.193
-8 | -0.649 | 0.00789 | -0.032 | -82.244
-7.5 | -0.604 | 0.00758 | -0.033 | -79.627
-7 | -0.555 | 0.00733 | -0.034 | -75.742
-6.5 | -0.505 | 0.00706 | -0.035 | -71.494
-6 | -0.452 | 0.00683 | -0.036 | -66.213
-5.5 | -0.397 | 0.00659 | -0.037 | -60.359
-5 | -0.341 | 0.00636 | -0.038 | -53.716
-4.5 | -0.284 | 0.00625 | -0.039 | -45.416
-4 | -0.225 | 0.00604 | -0.04 | -37.305
-3.5 | -0.166 | 0.00584 | -0.041 | -28.442
-3 | -0.106 | 0.00574 | -0.042 | -18.54
-2.5 | -0.046 | 0.00556 | -0.043 | -8.339
-2 | 0.014 | 0.00545 | -0.044 | 2.568
-1.5 | 0.075 | 0.00536 | -0.045 | 13.921
-1 | 0.136 | 0.00449 | -0.046 | 30.177
-0.5 | 0.196 | 0.00481 | -0.047 | 40.756
0 | 0.257 | 0.0049 | -0.048 | 52.437
0.5 | 0.318 | 0.00498 | -0.05 | 63.82
1 | 0.378 | 0.00502 | -0.051 | 75.396
1.5 | 0.439 | 0.00476 | -0.052 | 92.179
2 | 0.499 | 0.00502 | -0.053 | 99.406
2.5 | 0.557 | 0.00503 | -0.054 | 110.794
3 | 0.616 | 0.00538 | -0.055 | 114.359
3.5 | 0.674 | 0.00627 | -0.056 | 107.405
4 | 0.73 | 0.00768 | -0.056 | 95.055
4.5 | 0.786 | 0.00796 | -0.057 | 98.792
5 | 0.841 | 0.00823 | -0.058 | 102.134
5.5 | 0.894 | 0.00858 | -0.059 | 104.087
6 | 0.945 | 0.00888 | -0.06 | 106.394
6.5 | 0.994 | 0.00923 | -0.061 | 107.722
7 | 1.041 | 0.00964 | -0.062 | 107.973
7.5 | 1.085 | 0.01003 | -0.063 | 108.145
8 | 1.126 | 0.01046 | -0.064 | 107.718
8.5 | 1.163 | 0.01097 | -0.065 | 106
9 | 1.194 | 0.01144 | -0.066 | 104.411
9.5 | 1.22 | 0.01195 | -0.067 | 102.05
10 | 1.24 | 0.01256 | -0.068 | 98.737
10.5 | 1.256 | 0.01313 | -0.069 | 95.632
11 | 1.266 | 0.01373 | -0.069 | 92.211
11.5 | 1.27 | 0.01441 | -0.07 | 88.139
12 | 1.269 | 0.01539 | -0.071 | 82.452
12.5 | 1.264 | 0.01604 | -0.072 | 78.784
13 | 1.252 | 0.01716 | -0.073 | 72.978
13.5 | 1.236 | 0.01826 | -0.073 | 67.71
14 | 1.214 | 0.01939 | -0.074 | 62.579
14.5 | 1.182 | 0.02094 | -0.075 | 56.441
15 | 1.145 | 0.02304 | -0.075 | 49.682
15.5 | 1.105 | 0.02539 | -0.075 | 43.52
16 | 1.026 | 0.04098 | -0.072 | 25.042
16.5 | 0.905 | 0.09103 | -0.058 | 9.943

## 114. Re 12M Mach 0.00 (2)
BIGFOIL.COM POLAR EXPORT
NACA66-314 a=0.6
NACA66-314 a=0.6 |  |  |  | Cl Max: | 1.7366 | at alpha= | 20 | deg
XFOIL ncrit=9 |  |  |  | L/D Max: | 131.135 | at alpha= | 1 | deg
Re: | 12000000 |  |  | Cd Min: | 0.04141 | at alpha= | 20 | deg
Mach: | 0 |  |  | Cl=0 at alpha= | -2.2933 | deg
|  |  |  | @ Cl=0.1, Cd= | 0.0048301
|  |  |  | @ Cl=0.4, Cd= | 0.0034265
|  |  |  | @ Cl=0.6, Cd= | 0.0062261
alpha (deg) | Cl | Cd | Cm | Cl/Cd
-20 | -1.5801 | 0.02529 | -0.082 | -62.4792
-19.5 | -1.5628 | 0.02338 | -0.0797 | -66.8435
-19 | -1.5423 | 0.02175 | -0.0773 | -70.9103
-18.5 | -1.5214 | 0.02022 | -0.0746 | -75.2423
-18 | -1.4965 | 0.01898 | -0.072 | -78.8462
-17.5 | -1.4708 | 0.01784 | -0.0692 | -82.4439
-16.5 | -1.4153 | 0.01585 | -0.0632 | -89.2934
-16 | -1.3878 | 0.01488 | -0.0598 | -93.2661
-15.5 | -1.3589 | 0.01407 | -0.0562 | -96.5814
-15 | -1.3303 | 0.01335 | -0.0522 | -99.6479
-14.5 | -1.2942 | 0.01274 | -0.0495 | -101.5856
-14 | -1.2523 | 0.0121 | -0.0479 | -103.4959
-13.5 | -1.2077 | 0.01156 | -0.0467 | -104.4723
-13 | -1.161 | 0.01108 | -0.0458 | -104.7834
-12.5 | -1.113 | 0.01061 | -0.0451 | -104.901
-12 | -1.0635 | 0.01021 | -0.0446 | -104.1626
-11.5 | -1.013 | 0.00984 | -0.0443 | -102.9472
-10.5 | -0.9102 | 0.00911 | -0.0439 | -99.9122
-10 | -0.8591 | 0.00863 | -0.0436 | -99.5481
-9.5 | -0.8068 | 0.00824 | -0.0435 | -97.9126
-9 | -0.7538 | 0.00789 | -0.0435 | -95.5387
-8.5 | -0.7002 | 0.00756 | -0.0437 | -92.619
-8 | -0.6457 | 0.00729 | -0.0439 | -88.5734
-7.5 | -0.5905 | 0.00704 | -0.0443 | -83.8778
-7 | -0.5349 | 0.0068 | -0.0448 | -78.6618
-6.5 | -0.4794 | 0.00654 | -0.0452 | -73.3028
-6 | -0.4236 | 0.00629 | -0.0456 | -67.345
-5.5 | -0.3674 | 0.00608 | -0.0462 | -60.4276
-5 | -0.3106 | 0.00591 | -0.0469 | -52.555
-4.5 | -0.2536 | 0.00574 | -0.0475 | -44.1812
-4 | -0.1967 | 0.00556 | -0.0482 | -35.3777
-3 | -0.0815 | 0.00526 | -0.0498 | -15.4943
-2.5 | -0.0239 | 0.0051 | -0.0506 | -4.6863
-2 | 0.0339 | 0.005 | -0.0514 | 6.78
-1.5 | 0.0916 | 0.00487 | -0.0523 | 18.809
-1 | 0.1485 | 0.0046 | -0.053 | 32.2826
-0.5 | 0.2046 | 0.00426 | -0.0536 | 48.0282
0 | 0.2598 | 0.00384 | -0.0541 | 67.6562
0.5 | 0.3143 | 0.00324 | -0.0546 | 97.0062
1 | 0.3698 | 0.00282 | -0.0552 | 131.1348
1.5 | 0.4171 | 0.00377 | -0.0544 | 110.6366
2 | 0.4643 | 0.00458 | -0.0534 | 101.3755
2.5 | 0.5124 | 0.00521 | -0.0526 | 98.3493
3 | 0.5603 | 0.00577 | -0.0516 | 97.1057
3.5 | 0.6073 | 0.00631 | -0.0505 | 96.2441
4 | 0.6554 | 0.00677 | -0.0496 | 96.8095
4.5 | 0.7063 | 0.00704 | -0.0491 | 100.3267
5 | 0.757 | 0.0073 | -0.0487 | 103.6986
5.5 | 0.8066 | 0.00758 | -0.048 | 106.4116
6 | 0.8551 | 0.00785 | -0.0472 | 108.9299
6.5 | 0.9021 | 0.00814 | -0.0461 | 110.8231
7 | 0.9388 | 0.00845 | -0.0428 | 111.1006
7.5 | 0.9761 | 0.00881 | -0.0397 | 110.7946
8 | 1.0148 | 0.0092 | -0.0372 | 110.3043
8.5 | 1.053 | 0.00968 | -0.0346 | 108.781
9 | 1.0907 | 0.0102 | -0.0321 | 106.9314
9.5 | 1.1299 | 0.01071 | -0.03 | 105.4995
10.5 | 1.2065 | 0.01185 | -0.0257 | 101.8143
11 | 1.2423 | 0.01254 | -0.0234 | 99.067
11.5 | 1.2765 | 0.01332 | -0.0208 | 95.8333
12 | 1.311 | 0.01405 | -0.0184 | 93.3096
12.5 | 1.3468 | 0.0147 | -0.0163 | 91.619
14 | 1.456 | 0.0177 | -0.012 | 82.2599
14.5 | 1.4853 | 0.01897 | -0.0096 | 78.2973
15 | 1.5156 | 0.02022 | -0.0075 | 74.9555
15.5 | 1.5462 | 0.02148 | -0.0056 | 71.9832
16 | 1.5751 | 0.0229 | -0.0037 | 68.7817
16.5 | 1.6021 | 0.02447 | -0.0017 | 65.472
17 | 1.6274 | 0.0262 | 0.0003 | 62.1145
17.5 | 1.6487 | 0.02827 | 0.0025 | 58.3198
18 | 1.6704 | 0.0304 | 0.0044 | 54.9474
18.5 | 1.6879 | 0.03293 | 0.0064 | 51.2572
19 | 1.7073 | 0.03536 | 0.008 | 48.2834
19.5 | 1.7243 | 0.03812 | 0.0095 | 45.2335
20 | 1.7366 | 0.04141 | 0.011 | 41.9367

## 115. Re 12M Mach 0.10 (1)
BIGFOIL.COM POLAR EXPORT
NACA66-314 a=0.6
NACA66-314 a=0.6 |  |  |  | Cl Max: | 1.26 | at alpha= | 11.5 | deg
JavaFoil+Calcfoil stall+Eppler ext transition |  |  |  | L/D Max: | 114.208 | at alpha= | 3 | deg
Re: | 12000000 |  |  | Cd Min: | 0.00474 | at alpha= | 1.5 | deg
Mach: | 0.1 |  |  | Cl=0 at alpha= | -2.1147 | deg
|  |  |  | @ Cl=0.1, Cd= | 0.0053349
|  |  |  | @ Cl=0.4, Cd= | 0.0047938
|  |  |  | @ Cl=0.6, Cd= | 0.0053041
alpha (deg) | Cl | Cd | Cm | Cl/Cd
-17 | -0.612 | 0.12335 | -0.008 | -4.961
-16.5 | -0.636 | 0.11691 | -0.008 | -5.438
-16 | -0.659 | 0.10943 | -0.009 | -6.023
-15.5 | -0.68 | 0.10381 | -0.01 | -6.549
-15 | -0.699 | 0.0977 | -0.01 | -7.158
-14.5 | -0.716 | 0.09199 | -0.011 | -7.788
-14 | -0.724 | 0.08836 | -0.011 | -8.191
-13.5 | -0.728 | 0.08103 | -0.013 | -8.989
-13 | -0.73 | 0.07458 | -0.014 | -9.785
-12.5 | -0.74 | 0.06055 | -0.016 | -12.221
-12 | -0.858 | 0.01214 | -0.024 | -70.723
-11.5 | -0.85 | 0.01108 | -0.025 | -76.73
-11 | -0.837 | 0.01028 | -0.026 | -81.385
-10.5 | -0.817 | 0.00969 | -0.027 | -84.32
-10 | -0.793 | 0.00922 | -0.028 | -85.953
-9.5 | -0.763 | 0.00826 | -0.029 | -92.469
-9 | -0.73 | 0.00879 | -0.03 | -83.099
-8.5 | -0.692 | 0.00832 | -0.031 | -83.148
-8 | -0.65 | 0.008 | -0.032 | -81.283
-7.5 | -0.605 | 0.00758 | -0.033 | -79.839
-7 | -0.557 | 0.00733 | -0.034 | -76.018
-6.5 | -0.507 | 0.00705 | -0.035 | -71.822
-6 | -0.454 | 0.00682 | -0.036 | -66.575
-5.5 | -0.399 | 0.00657 | -0.037 | -60.738
-5 | -0.343 | 0.00643 | -0.038 | -53.306
-4.5 | -0.285 | 0.00624 | -0.039 | -45.716
-4 | -0.226 | 0.00604 | -0.04 | -37.512
-3.5 | -0.167 | 0.0059 | -0.041 | -28.298
-3 | -0.107 | 0.00571 | -0.042 | -18.727
-2.5 | -0.047 | 0.00556 | -0.044 | -8.389
-2 | 0.014 | 0.00543 | -0.045 | 2.59
-1.5 | 0.075 | 0.00538 | -0.046 | 13.928
-1 | 0.136 | 0.00527 | -0.047 | 25.822
-0.5 | 0.197 | 0.00479 | -0.048 | 41.172
0 | 0.258 | 0.00489 | -0.049 | 52.886
0.5 | 0.319 | 0.00496 | -0.05 | 64.396
1 | 0.38 | 0.00482 | -0.051 | 78.935
1.5 | 0.441 | 0.00474 | -0.052 | 93.044
2 | 0.501 | 0.00507 | -0.053 | 98.945
2.5 | 0.56 | 0.00506 | -0.054 | 110.671
3 | 0.619 | 0.00542 | -0.055 | 114.208
3.5 | 0.677 | 0.00631 | -0.056 | 107.323
4 | 0.733 | 0.00772 | -0.057 | 95.04
4.5 | 0.79 | 0.008 | -0.058 | 98.746
5 | 0.844 | 0.00831 | -0.059 | 101.537
5.5 | 0.897 | 0.00862 | -0.06 | 104.093
6 | 0.949 | 0.00893 | -0.061 | 106.175
6.5 | 0.998 | 0.00928 | -0.062 | 107.48
7 | 1.045 | 0.00971 | -0.062 | 107.573
7.5 | 1.088 | 0.01011 | -0.063 | 107.656
8 | 1.129 | 0.01056 | -0.064 | 106.964
8.5 | 1.165 | 0.01107 | -0.065 | 105.255
9 | 1.195 | 0.01154 | -0.066 | 103.551
9.5 | 1.219 | 0.01204 | -0.067 | 101.299
10 | 1.238 | 0.01271 | -0.068 | 97.371
10.5 | 1.251 | 0.01333 | -0.069 | 93.849
11 | 1.259 | 0.01394 | -0.07 | 90.267
11.5 | 1.26 | 0.01472 | -0.071 | 85.6
12 | 1.256 | 0.01564 | -0.071 | 80.27
12.5 | 1.246 | 0.01633 | -0.072 | 76.317
13 | 1.231 | 0.0175 | -0.073 | 70.311
13.5 | 1.21 | 0.01871 | -0.074 | 64.682
14 | 1.181 | 0.02038 | -0.074 | 57.938
14.5 | 1.141 | 0.02255 | -0.075 | 50.604
15 | 1.1 | 0.02439 | -0.075 | 45.093
15.5 | 1.04 | 0.03167 | -0.074 | 32.834
16 | 0.877 | 0.09994 | -0.052 | 8.775
16.5 | 0.834 | 0.11087 | -0.05 | 7.521

## 116. Re 12M Mach 0.10 (2)
BIGFOIL.COM POLAR EXPORT
NACA66-314 a=0.6
NACA66-314 a=0.6 |  |  |  | Cl Max: | 1.7253 | at alpha= | 20 | deg
XFOIL ncrit=9 |  |  |  | L/D Max: | 131.986 | at alpha= | 1 | deg
Re: | 12000000 |  |  | Cd Min: | 0.04463 | at alpha= | 20 | deg
Mach: | 0.1 |  |  | Cl=0 at alpha= | -2.296 | deg
|  |  |  | @ Cl=0.1, Cd= | 0.0048428
|  |  |  | @ Cl=0.4, Cd= | 0.0033609
|  |  |  | @ Cl=0.6, Cd= | 0.0062153
alpha (deg) | Cl | Cd | Cm | Cl/Cd
-20 | -1.5671 | 0.02801 | -0.0885 | -55.9479
-19.5 | -1.5541 | 0.02559 | -0.0862 | -60.7308
-19 | -1.5362 | 0.02362 | -0.0837 | -65.0381
-18.5 | -1.5182 | 0.02174 | -0.0808 | -69.8344
-18 | -1.4948 | 0.02028 | -0.078 | -73.7081
-17.5 | -1.4707 | 0.01893 | -0.075 | -77.6915
-16 | -1.3885 | 0.01564 | -0.0651 | -88.7788
-15.5 | -1.36 | 0.01469 | -0.0614 | -92.58
-15 | -1.3309 | 0.01385 | -0.0574 | -96.0939
-14.5 | -1.3007 | 0.01318 | -0.0532 | -98.6874
-14 | -1.2599 | 0.01247 | -0.0511 | -101.0345
-13.5 | -1.2159 | 0.01185 | -0.0494 | -102.6076
-12.5 | -1.1212 | 0.01081 | -0.0472 | -103.7188
-12 | -1.0714 | 0.01038 | -0.0465 | -103.2177
-11.5 | -1.0205 | 0.00998 | -0.046 | -102.2545
-10.5 | -0.9162 | 0.00925 | -0.0453 | -99.0486
-10 | -0.8648 | 0.00875 | -0.0449 | -98.8343
-9.5 | -0.8122 | 0.00833 | -0.0446 | -97.503
-9 | -0.7588 | 0.00796 | -0.0445 | -95.3266
-8.5 | -0.7048 | 0.00762 | -0.0445 | -92.4934
-8 | -0.6499 | 0.00733 | -0.0447 | -88.663
-7.5 | -0.5943 | 0.00707 | -0.045 | -84.0594
-7 | -0.5382 | 0.00683 | -0.0454 | -78.7994
-6.5 | -0.4822 | 0.00657 | -0.0458 | -73.3942
-6 | -0.4261 | 0.00631 | -0.0462 | -67.5277
-5.5 | -0.3695 | 0.0061 | -0.0467 | -60.5738
-5 | -0.3123 | 0.00592 | -0.0473 | -52.7534
-4.5 | -0.2549 | 0.00576 | -0.0479 | -44.2535
-4 | -0.1977 | 0.00558 | -0.0486 | -35.4301
-3 | -0.0817 | 0.00527 | -0.0502 | -15.5028
-2.5 | -0.0237 | 0.00511 | -0.051 | -4.638
-2 | 0.0344 | 0.005 | -0.0518 | 6.88
-1.5 | 0.0924 | 0.00488 | -0.0526 | 18.9344
-1 | 0.1496 | 0.0046 | -0.0533 | 32.5217
-0.5 | 0.2061 | 0.00427 | -0.0539 | 48.267
0 | 0.2615 | 0.00384 | -0.0545 | 68.099
0.5 | 0.3163 | 0.00324 | -0.055 | 97.6235
1 | 0.3722 | 0.00282 | -0.0556 | 131.9858
1.5 | 0.42 | 0.00375 | -0.0547 | 112
2.5 | 0.515 | 0.00522 | -0.0528 | 98.659
3 | 0.5628 | 0.00578 | -0.0518 | 97.3702
3.5 | 0.6098 | 0.00633 | -0.0506 | 96.3349
4 | 0.6578 | 0.00679 | -0.0495 | 96.8778
4.5 | 0.7088 | 0.00707 | -0.049 | 100.2546
5 | 0.7595 | 0.00733 | -0.0485 | 103.6153
5.5 | 0.809 | 0.00762 | -0.0477 | 106.168
6 | 0.8573 | 0.00789 | -0.0467 | 108.6565
6.5 | 0.9026 | 0.00818 | -0.0451 | 110.3423
7 | 0.937 | 0.00852 | -0.0412 | 109.9765
7.5 | 0.9757 | 0.0089 | -0.0384 | 109.6292
8 | 1.0152 | 0.00931 | -0.0359 | 109.044
8.5 | 1.0538 | 0.00981 | -0.0334 | 107.421
9 | 1.0918 | 0.01035 | -0.0308 | 105.4879
9.5 | 1.1315 | 0.01087 | -0.0287 | 104.0938
10 | 1.1701 | 0.01145 | -0.0265 | 102.1921
10.5 | 1.2079 | 0.01208 | -0.0242 | 99.9917
11 | 1.2444 | 0.0128 | -0.0218 | 97.2188
11.5 | 1.2788 | 0.0136 | -0.0192 | 94.0294
12 | 1.3135 | 0.01436 | -0.0166 | 91.4694
12.5 | 1.3542 | 0.01506 | -0.0154 | 89.9203
14 | 1.4586 | 0.01826 | -0.0097 | 79.8795
14.5 | 1.4892 | 0.01954 | -0.0074 | 76.2129
15 | 1.5195 | 0.02085 | -0.0052 | 72.8777
15.5 | 1.5498 | 0.02222 | -0.0031 | 69.748
16 | 1.5795 | 0.02367 | -0.0011 | 66.73
16.5 | 1.6039 | 0.02551 | 0.0013 | 62.8734
17 | 1.6259 | 0.02759 | 0.0036 | 58.9308
17.5 | 1.6472 | 0.02978 | 0.0058 | 55.3123
18 | 1.6693 | 0.03203 | 0.0078 | 52.1168
18.5 | 1.6896 | 0.03447 | 0.0096 | 49.0165
19 | 1.708 | 0.03716 | 0.0113 | 45.9634
19.5 | 1.719 | 0.0406 | 0.0131 | 42.3399
20 | 1.7253 | 0.04463 | 0.0147 | 38.6579

## 117. Re 12M Mach 0.25 (1)
BIGFOIL.COM POLAR EXPORT
NACA66-314 a=0.6
NACA66-314 a=0.6 |  |  |  | Cl Max: | 1.212 | at alpha= | 10 | deg
JavaFoil+Calcfoil stall+Eppler ext transition |  |  |  | L/D Max: | 118.888 | at alpha= | 2.5 | deg
Re: | 12000000 |  |  | Cd Min: | 0.00479 | at alpha= | -0.5 | deg
Mach: | 0.25 |  |  | Cl=0 at alpha= | -2.1129 | deg
|  |  |  | @ Cl=0.1, Cd= | 0.0054071
|  |  |  | @ Cl=0.4, Cd= | 0.0048652
|  |  |  | @ Cl=0.6, Cd= | 0.0053342
alpha (deg) | Cl | Cd | Cm | Cl/Cd
-15 | -0.458 | 0.10749 | -0.009 | -4.258
-14.5 | -0.509 | 0.10062 | -0.01 | -5.062
-14 | -0.548 | 0.09638 | -0.01 | -5.687
-13.5 | -0.576 | 0.09013 | -0.011 | -6.392
-13 | -0.598 | 0.08597 | -0.011 | -6.96
-12.5 | -0.616 | 0.08023 | -0.012 | -7.683
-12 | -0.631 | 0.07276 | -0.014 | -8.668
-11.5 | -0.638 | 0.06769 | -0.015 | -9.429
-11 | -0.644 | 0.06043 | -0.017 | -10.651
-10.5 | -0.656 | 0.04669 | -0.02 | -14.05
-10 | -0.76 | 0.00988 | -0.029 | -76.947
-9.5 | -0.743 | 0.00934 | -0.03 | -79.597
-9 | -0.719 | 0.00772 | -0.031 | -93.081
-8.5 | -0.689 | 0.00789 | -0.032 | -87.237
-8 | -0.652 | 0.00828 | -0.033 | -78.731
-7.5 | -0.611 | 0.00793 | -0.034 | -76.966
-7 | -0.565 | 0.00764 | -0.035 | -73.948
-6.5 | -0.515 | 0.00725 | -0.036 | -71.093
-6 | -0.463 | 0.00699 | -0.037 | -66.211
-5.5 | -0.408 | 0.00672 | -0.038 | -60.743
-5 | -0.351 | 0.00656 | -0.039 | -53.54
-4.5 | -0.292 | 0.00635 | -0.04 | -46.052
-4 | -0.232 | 0.0061 | -0.041 | -38.061
-3.5 | -0.171 | 0.00599 | -0.043 | -28.598
-3 | -0.11 | 0.00579 | -0.044 | -18.966
-2.5 | -0.048 | 0.0056 | -0.045 | -8.553
-2 | 0.014 | 0.00552 | -0.046 | 2.619
-1.5 | 0.077 | 0.00544 | -0.047 | 14.159
-1 | 0.14 | 0.00535 | -0.048 | 26.181
-0.5 | 0.203 | 0.00479 | -0.049 | 42.339
0 | 0.265 | 0.00491 | -0.05 | 54.029
0.5 | 0.328 | 0.00499 | -0.051 | 65.713
1 | 0.39 | 0.00487 | -0.052 | 80.231
1.5 | 0.453 | 0.00484 | -0.053 | 93.487
2 | 0.515 | 0.00486 | -0.054 | 106.033
2.5 | 0.575 | 0.00483 | -0.055 | 118.888
3 | 0.635 | 0.00604 | -0.056 | 105.142
3.5 | 0.693 | 0.00759 | -0.057 | 91.343
4 | 0.752 | 0.00794 | -0.058 | 94.689
4.5 | 0.809 | 0.00824 | -0.059 | 98.177
5 | 0.864 | 0.00857 | -0.06 | 100.842
5.5 | 0.918 | 0.00891 | -0.061 | 103.037
6 | 0.969 | 0.00927 | -0.062 | 104.599
6.5 | 1.018 | 0.00967 | -0.063 | 105.278
7 | 1.063 | 0.01012 | -0.064 | 105.03
7.5 | 1.105 | 0.01058 | -0.065 | 104.385
8 | 1.142 | 0.01112 | -0.066 | 102.701
8.5 | 1.173 | 0.01165 | -0.067 | 100.631
9 | 1.194 | 0.01224 | -0.068 | 97.586
9.5 | 1.208 | 0.01286 | -0.069 | 93.914
10 | 1.212 | 0.01365 | -0.07 | 88.835
10.5 | 1.208 | 0.01433 | -0.071 | 84.325
11 | 1.195 | 0.01518 | -0.071 | 78.754
11.5 | 1.171 | 0.01638 | -0.072 | 71.486
12 | 1.136 | 0.01787 | -0.073 | 63.591
12.5 | 1.093 | 0.01924 | -0.074 | 56.795
13 | 1.033 | 0.02233 | -0.074 | 46.251
13.5 | 0.832 | 0.08472 | -0.047 | 9.824
14 | 0.767 | 0.09566 | -0.042 | 8.023
14.5 | 0.696 | 0.1031 | -0.04 | 6.751
15 | 0.621 | 0.11121 | -0.04 | 5.582

## 118. Re 12M Mach 0.25 (2)
BIGFOIL.COM POLAR EXPORT
NACA66-314 a=0.6
NACA66-314 a=0.6 |  |  |  | Cl Max: | 1.6505 | at alpha= | 18.5 | deg
XFOIL ncrit=9 |  |  |  | L/D Max: | 136.078 | at alpha= | 1 | deg
Re: | 12000000 |  |  | Cd Min: | 0.19769 | at alpha= | -20 | deg
Mach: | 0.25 |  |  | Cl=0 at alpha= | -2.31 | deg
|  |  |  | @ Cl=0.1, Cd= | 0.0048972
|  |  |  | @ Cl=0.4, Cd= | 0.0030656
|  |  |  | @ Cl=0.6, Cd= | 0.0061888
alpha (deg) | Cl | Cd | Cm | Cl/Cd
-20 | -0.6247 | 0.19769 | -0.0065 | -3.16
-19.5 | -0.6071 | 0.19166 | -0.0108 | -3.1676
-19 | -1.1624 | 0.07399 | -0.0874 | -15.7102
-18.5 | -1.2601 | 0.0525 | -0.1037 | -24.0019
-18 | -1.269 | 0.04519 | -0.1068 | -28.0814
-17.5 | -1.3014 | 0.0373 | -0.108 | -34.8901
-17 | -1.3105 | 0.03232 | -0.1063 | -40.5476
-16.5 | -1.337 | 0.0269 | -0.1023 | -49.7026
-16 | -1.3328 | 0.02379 | -0.0978 | -56.0235
-15.5 | -1.3189 | 0.02145 | -0.093 | -61.4872
-15 | -1.3142 | 0.01873 | -0.0868 | -70.1655
-14.5 | -1.2925 | 0.017 | -0.0813 | -76.0294
-14 | -1.266 | 0.01557 | -0.0758 | -81.3102
-13.5 | -1.2366 | 0.01445 | -0.0702 | -85.5779
-13 | -1.2034 | 0.01348 | -0.0649 | -89.273
-12.5 | -1.1589 | 0.01252 | -0.0616 | -92.5639
-12 | -1.109 | 0.01183 | -0.0592 | -93.7447
-11.5 | -1.0583 | 0.01113 | -0.057 | -95.0854
-11 | -1.0053 | 0.01053 | -0.0553 | -95.4701
-10.5 | -0.9511 | 0.00998 | -0.0538 | -95.3006
-10 | -0.8966 | 0.00944 | -0.0525 | -94.9788
-9.5 | -0.8409 | 0.00898 | -0.0515 | -93.6414
-9 | -0.7862 | 0.00843 | -0.0504 | -93.2622
-8.5 | -0.73 | 0.00799 | -0.0497 | -91.3642
-8 | -0.6728 | 0.00761 | -0.0492 | -88.41
-7.5 | -0.615 | 0.00727 | -0.049 | -84.5942
-7 | -0.5566 | 0.00698 | -0.0489 | -79.7421
-6.5 | -0.4979 | 0.00673 | -0.049 | -73.9822
-6 | -0.4394 | 0.00646 | -0.0491 | -68.0186
-5.5 | -0.3808 | 0.0062 | -0.0493 | -61.4194
-5 | -0.3216 | 0.006 | -0.0497 | -53.6
-4.5 | -0.262 | 0.00584 | -0.0502 | -44.863
-4 | -0.2025 | 0.00563 | -0.0508 | -35.968
-3.5 | -0.1429 | 0.00545 | -0.0514 | -26.2202
-3 | -0.0828 | 0.0053 | -0.0522 | -15.6226
-2.5 | -0.0228 | 0.00514 | -0.053 | -4.4358
-2 | 0.0372 | 0.00503 | -0.0538 | 7.3956
-1.5 | 0.0971 | 0.00491 | -0.0546 | 19.776
-1 | 0.1562 | 0.00465 | -0.0553 | 33.5914
-0.5 | 0.2143 | 0.0043 | -0.0559 | 49.8372
0 | 0.2711 | 0.00385 | -0.0564 | 70.4156
0.5 | 0.327 | 0.00319 | -0.0568 | 102.5078
1 | 0.3851 | 0.00283 | -0.0575 | 136.0777
1.5 | 0.4357 | 0.00363 | -0.0568 | 120.0275
2 | 0.4813 | 0.00459 | -0.0552 | 104.8584
2.5 | 0.5291 | 0.00528 | -0.0539 | 100.2083
3 | 0.5762 | 0.00589 | -0.0523 | 97.8268
3.5 | 0.6224 | 0.00647 | -0.0506 | 96.1978
4 | 0.6698 | 0.00694 | -0.0489 | 96.513
4.5 | 0.7204 | 0.00725 | -0.0479 | 99.3655
5 | 0.7707 | 0.00752 | -0.0468 | 102.4867
5.5 | 0.8157 | 0.00783 | -0.0445 | 104.1762
6 | 0.8538 | 0.00813 | -0.0408 | 105.0185
6.5 | 0.8938 | 0.00854 | -0.0377 | 104.6604
7 | 0.9343 | 0.009 | -0.0347 | 103.8111
7.5 | 0.9766 | 0.00946 | -0.0322 | 103.2347
8 | 1.0179 | 0.00999 | -0.0296 | 101.8919
8.5 | 1.0579 | 0.01061 | -0.0268 | 99.7078
9 | 1.0988 | 0.01124 | -0.0242 | 97.758
9.5 | 1.1399 | 0.01188 | -0.0216 | 95.9512
10 | 1.1797 | 0.01261 | -0.019 | 93.5527
10.5 | 1.218 | 0.01343 | -0.0161 | 90.6925
11 | 1.2554 | 0.01432 | -0.0132 | 87.6676
11.5 | 1.2925 | 0.01521 | -0.0102 | 84.977
12 | 1.3271 | 0.01616 | -0.0068 | 82.1225
12.5 | 1.3927 | 0.0173 | -0.01 | 80.5029
13.5 | 1.445 | 0.01992 | -0.0009 | 72.5402
14 | 1.477 | 0.02146 | 0.0022 | 68.8257
14.5 | 1.5097 | 0.02305 | 0.005 | 65.4967
15 | 1.539 | 0.02489 | 0.008 | 61.8321
15.5 | 1.562 | 0.02722 | 0.0114 | 57.3843
16 | 1.5862 | 0.02959 | 0.0145 | 53.6059
16.5 | 1.6078 | 0.03229 | 0.0175 | 49.7925
17 | 1.6253 | 0.03539 | 0.0203 | 45.9254
17.5 | 1.6377 | 0.03909 | 0.0231 | 41.8956
18 | 1.6482 | 0.04318 | 0.0255 | 38.1704
18.5 | 1.6505 | 0.04826 | 0.0274 | 34.2002
19 | 1.6492 | 0.05406 | 0.0286 | 30.5068
19.5 | 1.6379 | 0.06138 | 0.0286 | 26.6846
20 | 1.6225 | 0.06977 | 0.0273 | 23.255

## 119. Re 12M Mach 0.50 (1)
BIGFOIL.COM POLAR EXPORT
NACA66-314 a=0.6
NACA66-314 a=0.6 |  |  |  | Cl Max: | 1.205 | at alpha= | 20 | deg
JavaFoil+Calcfoil stall+Eppler ext transition |  |  |  | L/D Max: | 103.574 | at alpha= | 3 | deg
Re: | 12000000 |  |  | Cd Min: | 0.0045 | at alpha= | -0.5 | deg
Mach: | 0.5 |  |  | Cl=0 at alpha= | -2.1159 | deg
|  |  |  | @ Cl=0.1, Cd= | 0.005588
|  |  |  | @ Cl=0.4, Cd= | 0.004819
|  |  |  | @ Cl=0.6, Cd= | 0.0059567
alpha (deg) | Cl | Cd | Cm | Cl/Cd
-20 | -0.986 | 0.15253 | -0.007 | -6.466
-19.5 | -0.958 | 0.1505 | -0.007 | -6.365
-19 | -0.937 | 0.13603 | -0.009 | -6.885
-18.5 | -0.91 | 0.12811 | -0.009 | -7.104
-18 | -0.879 | 0.12703 | -0.009 | -6.922
-17.5 | -0.849 | 0.1248 | -0.009 | -6.803
-17 | -0.823 | 0.11596 | -0.01 | -7.097
-16.5 | -0.797 | 0.11814 | -0.011 | -6.743
-16 | -0.769 | 0.11185 | -0.011 | -6.875
-15.5 | -0.741 | 0.10627 | -0.012 | -6.975
-15 | -0.718 | 0.09526 | -0.013 | -7.538
-14.5 | -0.698 | 0.08291 | -0.015 | -8.419
-14 | -0.7 | 0.05524 | -0.019 | -12.679
-13.5 | -0.63 | 0.09307 | -0.013 | -6.765
-13 | -0.603 | 0.0843 | -0.014 | -7.157
-12.5 | -0.58 | 0.07502 | -0.016 | -7.733
-12 | -0.637 | 0.02052 | -0.026 | -31.04
-11.5 | -0.617 | 0.01612 | -0.028 | -38.267
-11 | -0.596 | 0.0126 | -0.03 | -47.324
-10.5 | -0.467 | 0.06288 | -0.018 | -7.424
-10 | -0.436 | 0.06707 | -0.016 | -6.497
-9.5 | -0.409 | 0.05963 | -0.017 | -6.857
-9 | -0.382 | 0.05448 | -0.018 | -7.016
-8.5 | -0.362 | 0.04417 | -0.024 | -8.197
-8 | -0.401 | 0.00946 | -0.037 | -42.337
-7.5 | -0.298 | 0.04863 | -0.018 | -6.127
-7 | -0.379 | 0.04456 | -0.019 | -8.512
-6.5 | -0.505 | 0.0072 | -0.04 | -70.212
-6 | -0.481 | 0.00717 | -0.042 | -67.08
-5.5 | -0.437 | 0.00723 | -0.043 | -60.424
-5 | -0.383 | 0.00722 | -0.044 | -52.975
-4.5 | -0.322 | 0.00692 | -0.045 | -46.539
-4 | -0.257 | 0.00662 | -0.046 | -38.836
-3.5 | -0.19 | 0.00637 | -0.048 | -29.857
-3 | -0.122 | 0.00612 | -0.049 | -19.972
-2.5 | -0.053 | 0.00592 | -0.05 | -9.015
-2 | 0.016 | 0.00577 | -0.051 | 2.797
-1.5 | 0.086 | 0.00561 | -0.052 | 15.33
-1 | 0.156 | 0.0055 | -0.054 | 28.457
-0.5 | 0.227 | 0.0045 | -0.055 | 50.333
0 | 0.296 | 0.0049 | -0.056 | 60.452
0.5 | 0.366 | 0.00475 | -0.057 | 77.001
1 | 0.435 | 0.00489 | -0.058 | 89.028
1.5 | 0.504 | 0.00533 | -0.059 | 94.461
2 | 0.572 | 0.00577 | -0.06 | 99.172
2.5 | 0.638 | 0.00621 | -0.061 | 102.699
3 | 0.704 | 0.00679 | -0.062 | 103.574
3.5 | 0.768 | 0.00858 | -0.063 | 89.469
4 | 0.831 | 0.00903 | -0.065 | 92.084
4.5 | 0.892 | 0.00946 | -0.066 | 94.234
5 | 0.948 | 0.00995 | -0.067 | 95.322
5.5 | 0.999 | 0.01048 | -0.068 | 95.356
6 | 1.042 | 0.01108 | -0.069 | 93.994
6.5 | 1.072 | 0.01178 | -0.07 | 91.066
7 | 1.083 | 0.01253 | -0.071 | 86.429
7.5 | 1.053 | 0.01353 | -0.072 | 77.797
8 | 0.83 | 0.01461 | -0.073 | 56.821
8.5 | 0.705 | 0.01583 | -0.074 | 44.535
9 | 0.61 | 0.05925 | -0.036 | 10.294
9.5 | 0.77 | 0.01659 | -0.076 | 46.434
10 | 0.801 | 0.01791 | -0.077 | 44.735
10.5 | 0.83 | 0.01962 | -0.078 | 42.319
11 | 0.719 | 0.07431 | -0.042 | 9.678
11.5 | 0.894 | 0.02039 | -0.08 | 43.85
12 | 0.924 | 0.0222 | -0.081 | 41.6
12.5 | 0.951 | 0.02476 | -0.081 | 38.386
13 | 0.85 | 0.07707 | -0.059 | 11.031
13.5 | 0.861 | 0.09345 | -0.052 | 9.21
14 | 1.039 | 0.02861 | -0.084 | 36.314
14.5 | 0.919 | 0.0956 | -0.056 | 9.617
15 | 0.963 | 0.09174 | -0.064 | 10.492
15.5 | 0.972 | 0.11057 | -0.057 | 8.788
16 | 0.998 | 0.10859 | -0.058 | 9.189
16.5 | 1.082 | 0.07969 | -0.075 | 13.576
17 | 1.112 | 0.08329 | -0.076 | 13.346
17.5 | 1.072 | 0.13333 | -0.058 | 8.044
18 | 1.104 | 0.13444 | -0.061 | 8.209
18.5 | 1.138 | 0.13498 | -0.065 | 8.432
19 | 1.169 | 0.13876 | -0.067 | 8.425
19.5 | 1.181 | 0.16154 | -0.063 | 7.312
20 | 1.205 | 0.18108 | -0.062 | 6.652

## 120. Re 12M Mach 0.50 (2)
BIGFOIL.COM POLAR EXPORT
NACA66-314 a=0.6
NACA66-314 a=0.6 |  |  |  | Cl Max: | 1.1675 | at alpha= | 10 | deg
XFOIL ncrit=9 |  |  |  | L/D Max: | 163.365 | at alpha= | 1.5 | deg
Re: | 12000000 |  |  | Cd Min: | 0.12831 | at alpha= | 15 | deg
Mach: | 0.5 |  |  | Cl=0 at alpha= | -2.3767 | deg
|  |  |  | @ Cl=0.1, Cd= | 0.0050772
|  |  |  | @ Cl=0.4, Cd= | 0.0029527
|  |  |  | @ Cl=0.6, Cd= | 0.00594
alpha (deg) | Cl | Cd | Cm | Cl/Cd
-12.5 | -0.3762 | 0.10779 | -0.0744 | -3.4901
-12 | -0.3891 | 0.09571 | -0.0815 | -4.0654
-11.5 | -0.3906 | 0.08627 | -0.0872 | -4.5276
-11 | -0.4065 | 0.07496 | -0.0943 | -5.4229
-10.5 | -0.4248 | 0.06268 | -0.103 | -6.7773
-10 | -0.455 | 0.04892 | -0.1143 | -9.3009
-9.5 | -0.4897 | 0.04088 | -0.1158 | -11.979
-9 | -0.5311 | 0.0343 | -0.1118 | -15.484
-8.5 | -0.5693 | 0.02918 | -0.1026 | -19.5099
-8 | -0.6014 | 0.02355 | -0.0915 | -25.5372
-7.5 | -0.6186 | 0.01621 | -0.0818 | -38.1616
-7 | -0.5984 | 0.01072 | -0.0748 | -55.8209
-6.5 | -0.5525 | 0.00841 | -0.0694 | -65.6956
-6 | -0.4925 | 0.00746 | -0.066 | -66.0188
-5.5 | -0.4266 | 0.0069 | -0.064 | -61.8261
-5 | -0.3595 | 0.00646 | -0.0626 | -55.6502
-4.5 | -0.2909 | 0.00616 | -0.0619 | -47.224
-4 | -0.2221 | 0.00592 | -0.0616 | -37.5169
-3.5 | -0.1537 | 0.00569 | -0.0616 | -27.0123
-3 | -0.0854 | 0.00548 | -0.0618 | -15.5839
-2.5 | -0.0168 | 0.00533 | -0.0624 | -3.152
-2 | 0.0513 | 0.00517 | -0.063 | 9.9226
-1.5 | 0.1195 | 0.00504 | -0.0637 | 23.7103
-1 | 0.1878 | 0.00487 | -0.0646 | 38.5626
-0.5 | 0.2524 | 0.00445 | -0.065 | 56.7191
0 | 0.315 | 0.00391 | -0.0652 | 80.5627
0.5 | 0.375 | 0.003 | -0.0651 | 125
1 | 0.4437 | 0.00287 | -0.0662 | 154.5993
1.5 | 0.5097 | 0.00312 | -0.0667 | 163.3654
2 | 0.5478 | 0.00451 | -0.0622 | 121.4634
2.5 | 0.583 | 0.00556 | -0.0568 | 104.8561
3 | 0.617 | 0.00632 | -0.051 | 97.6266
3.5 | 0.6237 | 0.0073 | -0.0399 | 85.4384
4 | 0.6561 | 0.00815 | -0.0341 | 80.5031
4.5 | 0.7028 | 0.00876 | -0.0308 | 80.2283
5 | 0.7519 | 0.00936 | -0.0278 | 80.3312
5.5 | 0.8 | 0.01002 | -0.0247 | 79.8403
6 | 0.8497 | 0.01071 | -0.0216 | 79.3371
6.5 | 0.8973 | 0.0115 | -0.0181 | 78.0261
7 | 0.9464 | 0.01232 | -0.0147 | 76.8182
7.5 | 0.994 | 0.01323 | -0.0109 | 75.1323
8 | 1.0402 | 0.01428 | -0.0068 | 72.8431
8.5 | 1.0835 | 0.01552 | -0.0021 | 69.8131
9 | 1.1249 | 0.01694 | 0.003 | 66.405
9.5 | 1.1567 | 0.01893 | 0.0092 | 61.1041
10 | 1.1675 | 0.02207 | 0.0171 | 52.8999
10.5 | 1.1642 | 0.02645 | 0.0253 | 44.0151
11 | 1.1396 | 0.0332 | 0.0328 | 34.3253
11.5 | 1.1102 | 0.04072 | 0.0382 | 27.2642
12 | 1.0791 | 0.04991 | 0.0393 | 21.6209
12.5 | 1.0432 | 0.06008 | 0.0389 | 17.3635
13 | 1.0106 | 0.07153 | 0.0352 | 14.1283
13.5 | 0.9785 | 0.08481 | 0.0281 | 11.5376
14 | 0.9505 | 0.09938 | 0.0184 | 9.5643
14.5 | 0.9337 | 0.1137 | 0.0087 | 8.212
15 | 0.9186 | 0.12831 | -0.0004 | 7.1592

## 121. Re 14M Mach 0.00 (1)
BIGFOIL.COM POLAR EXPORT
NACA66-314 a=0.6
NACA66-314 a=0.6 |  |  |  | Cl Max: | 1.271 | at alpha= | 11.5 | deg
JavaFoil+Calcfoil stall+Eppler ext transition |  |  |  | L/D Max: | 112.905 | at alpha= | 3 | deg
Re: | 14000000 |  |  | Cd Min: | 0.00511 | at alpha= | 2 | deg
Mach: | 0 |  |  | Cl=0 at alpha= | -2.1167 | deg
|  |  |  | @ Cl=0.1, Cd= | 0.0054572
|  |  |  | @ Cl=0.4, Cd= | 0.0052133
|  |  |  | @ Cl=0.6, Cd= | 0.0053732
alpha (deg) | Cl | Cd | Cm | Cl/Cd
-17 | -0.654 | 0.11896 | -0.008 | -5.499
-16.5 | -0.675 | 0.11298 | -0.009 | -5.974
-16 | -0.695 | 0.10508 | -0.01 | -6.617
-15.5 | -0.713 | 0.09968 | -0.01 | -7.149
-15 | -0.729 | 0.09362 | -0.011 | -7.787
-14.5 | -0.742 | 0.08896 | -0.011 | -8.337
-14 | -0.747 | 0.08465 | -0.012 | -8.819
-13.5 | -0.752 | 0.07468 | -0.014 | -10.075
-13 | -0.764 | 0.06006 | -0.016 | -12.723
-12.5 | -0.871 | 0.01387 | -0.022 | -62.781
-12 | -0.875 | 0.01116 | -0.024 | -78.433
-11.5 | -0.862 | 0.01044 | -0.025 | -82.606
-11 | -0.845 | 0.00986 | -0.026 | -85.64
-10.5 | -0.823 | 0.00933 | -0.027 | -88.211
-10 | -0.797 | 0.00779 | -0.028 | -102.284
-9.5 | -0.767 | 0.00889 | -0.029 | -86.271
-9 | -0.731 | 0.00848 | -0.03 | -86.207
-8.5 | -0.692 | 0.0081 | -0.031 | -85.351
-8 | -0.649 | 0.00771 | -0.032 | -84.205
-7.5 | -0.604 | 0.0074 | -0.033 | -81.596
-7 | -0.555 | 0.00716 | -0.034 | -77.582
-6.5 | -0.505 | 0.0069 | -0.035 | -73.117
-6 | -0.452 | 0.00668 | -0.036 | -67.715
-5.5 | -0.398 | 0.00641 | -0.037 | -61.972
-5 | -0.341 | 0.00621 | -0.038 | -54.942
-4.5 | -0.284 | 0.0061 | -0.039 | -46.56
-4 | -0.225 | 0.00591 | -0.04 | -38.139
-3.5 | -0.166 | 0.00572 | -0.041 | -29.071
-3 | -0.106 | 0.00557 | -0.042 | -19.129
-2.5 | -0.046 | 0.0055 | -0.043 | -8.436
-2 | 0.014 | 0.00539 | -0.044 | 2.596
-1.5 | 0.075 | 0.00524 | -0.045 | 14.218
-1 | 0.136 | 0.00577 | -0.046 | 23.481
-0.5 | 0.196 | 0.00513 | -0.047 | 38.268
0 | 0.257 | 0.00526 | -0.048 | 48.878
0.5 | 0.318 | 0.00528 | -0.05 | 60.239
1 | 0.378 | 0.00517 | -0.051 | 73.182
1.5 | 0.439 | 0.00529 | -0.052 | 82.974
2 | 0.499 | 0.00511 | -0.053 | 97.73
2.5 | 0.557 | 0.00514 | -0.054 | 108.455
3 | 0.616 | 0.00546 | -0.055 | 112.905
3.5 | 0.673 | 0.00719 | -0.055 | 93.665
4 | 0.731 | 0.00749 | -0.056 | 97.504
4.5 | 0.787 | 0.00776 | -0.057 | 101.346
5 | 0.841 | 0.00803 | -0.058 | 104.828
5.5 | 0.894 | 0.00834 | -0.059 | 107.261
6 | 0.946 | 0.00865 | -0.06 | 109.35
6.5 | 0.995 | 0.00898 | -0.061 | 110.782
7 | 1.042 | 0.00937 | -0.062 | 111.19
7.5 | 1.086 | 0.00977 | -0.063 | 111.188
8 | 1.127 | 0.01018 | -0.064 | 110.787
8.5 | 1.164 | 0.01067 | -0.065 | 109.145
9 | 1.195 | 0.01112 | -0.066 | 107.472
9.5 | 1.221 | 0.01164 | -0.067 | 104.848
10 | 1.241 | 0.0122 | -0.068 | 101.751
10.5 | 1.257 | 0.01276 | -0.069 | 98.516
11 | 1.267 | 0.01337 | -0.069 | 94.756
11.5 | 1.271 | 0.01408 | -0.07 | 90.318
12 | 1.27 | 0.01494 | -0.071 | 85.049
12.5 | 1.264 | 0.01581 | -0.072 | 79.99
13 | 1.253 | 0.01664 | -0.073 | 75.345
13.5 | 1.238 | 0.01771 | -0.073 | 69.89
14 | 1.214 | 0.01899 | -0.074 | 63.946
14.5 | 1.183 | 0.02025 | -0.075 | 58.43
15 | 1.147 | 0.02221 | -0.075 | 51.636
15.5 | 1.108 | 0.02425 | -0.076 | 45.67
16 | 1.049 | 0.03233 | -0.074 | 32.445
16.5 | 0.896 | 0.09792 | -0.056 | 9.15

## 122. Re 14M Mach 0.00 (2)
BIGFOIL.COM POLAR EXPORT
NACA66-314 a=0.6
NACA66-314 a=0.6 |  |  |  | Cl Max: | 1.7487 | at alpha= | 20 | deg
XFOIL ncrit=9 |  |  |  | L/D Max: | 130.636 | at alpha= | 1 | deg
Re: | 14000000 |  |  | Cd Min: | 0.04024 | at alpha= | 20 | deg
Mach: | 0 |  |  | Cl=0 at alpha= | -2.2867 | deg
|  |  |  | @ Cl=0.1, Cd= | 0.0047065
|  |  |  | @ Cl=0.4, Cd= | 0.003727
|  |  |  | @ Cl=0.6, Cd= | 0.0061557
alpha (deg) | Cl | Cd | Cm | Cl/Cd
-20 | -1.6027 | 0.02386 | -0.0804 | -67.171
-19.5 | -1.5839 | 0.02211 | -0.078 | -71.6373
-19 | -1.5628 | 0.02058 | -0.0754 | -75.9378
-18.5 | -1.5401 | 0.01919 | -0.0727 | -80.2553
-18 | -1.5146 | 0.01804 | -0.07 | -83.9579
-17.5 | -1.4879 | 0.01697 | -0.0671 | -87.6783
-17 | -1.4593 | 0.01604 | -0.0643 | -90.9788
-16.5 | -1.4304 | 0.01515 | -0.0611 | -94.4158
-16 | -1.3993 | 0.01443 | -0.0581 | -96.9716
-15.5 | -1.3691 | 0.01373 | -0.0546 | -99.716
-15 | -1.3406 | 0.01308 | -0.0504 | -102.4924
-14.5 | -1.3007 | 0.01243 | -0.0485 | -104.642
-14 | -1.2587 | 0.01177 | -0.0468 | -106.9414
-13.5 | -1.2142 | 0.0112 | -0.0456 | -108.4107
-13 | -1.1672 | 0.0107 | -0.0448 | -109.0841
-12.5 | -1.1187 | 0.01025 | -0.0441 | -109.1415
-12 | -1.069 | 0.00985 | -0.0437 | -108.5279
-11 | -0.9662 | 0.00916 | -0.0433 | -105.4803
-10 | -0.8618 | 0.00844 | -0.0431 | -102.109
-9.5 | -0.8094 | 0.00805 | -0.0431 | -100.5466
-9 | -0.7562 | 0.0077 | -0.0431 | -98.2078
-8.5 | -0.7025 | 0.00736 | -0.0432 | -95.4484
-8 | -0.648 | 0.00707 | -0.0435 | -91.6549
-7.5 | -0.5927 | 0.00682 | -0.0439 | -86.9062
-7 | -0.5369 | 0.00659 | -0.0444 | -81.4719
-6.5 | -0.4809 | 0.00638 | -0.0449 | -75.3762
-6 | -0.4251 | 0.00614 | -0.0454 | -69.2345
-5.5 | -0.3689 | 0.00592 | -0.0459 | -62.3142
-5 | -0.312 | 0.00576 | -0.0466 | -54.1667
-4 | -0.1976 | 0.00541 | -0.0481 | -36.525
-3.5 | -0.1401 | 0.00524 | -0.0488 | -26.7366
-2.5 | -0.0247 | 0.00499 | -0.0505 | -4.9499
-2 | 0.0332 | 0.00488 | -0.0513 | 6.8033
-1.5 | 0.0913 | 0.00474 | -0.0522 | 19.2616
-1 | 0.1484 | 0.00452 | -0.053 | 32.8319
-0.5 | 0.2048 | 0.00425 | -0.0536 | 48.1882
0 | 0.2608 | 0.00387 | -0.0542 | 67.3902
0.5 | 0.3161 | 0.00345 | -0.0548 | 91.6232
1 | 0.3697 | 0.00283 | -0.0552 | 130.636
1.5 | 0.4126 | 0.0041 | -0.0536 | 100.6341
2.5 | 0.5113 | 0.00525 | -0.0524 | 97.3905
3 | 0.5602 | 0.00577 | -0.0516 | 97.0884
3.5 | 0.6087 | 0.00624 | -0.0508 | 97.5481
4 | 0.6582 | 0.00662 | -0.0501 | 99.426
5 | 0.7612 | 0.00712 | -0.0495 | 106.9101
5.5 | 0.8111 | 0.0074 | -0.0489 | 109.6081
6 | 0.8607 | 0.00765 | -0.0483 | 112.5098
6.5 | 0.908 | 0.00794 | -0.0472 | 114.3577
7 | 0.9504 | 0.00825 | -0.0451 | 115.2
7.5 | 0.9863 | 0.00855 | -0.0417 | 115.3567
8 | 1.024 | 0.00895 | -0.0388 | 114.4134
8.5 | 1.0616 | 0.00941 | -0.0361 | 112.8162
9 | 1.1001 | 0.00989 | -0.0337 | 111.2336
9.5 | 1.1396 | 0.01036 | -0.0316 | 110
10 | 1.1779 | 0.0109 | -0.0294 | 108.0642
10.5 | 1.215 | 0.01151 | -0.0271 | 105.5604
11 | 1.251 | 0.01219 | -0.0247 | 102.6251
11.5 | 1.2869 | 0.0129 | -0.0224 | 99.7597
12 | 1.3225 | 0.0136 | -0.0201 | 97.2426
12.5 | 1.3564 | 0.01432 | -0.0177 | 94.7207
13 | 1.4073 | 0.0151 | -0.019 | 93.1987
14 | 1.4645 | 0.01719 | -0.013 | 85.1949
14.5 | 1.4961 | 0.01833 | -0.0108 | 81.6203
15 | 1.5275 | 0.01949 | -0.0088 | 78.3735
15.5 | 1.5575 | 0.02076 | -0.0068 | 75.0241
16 | 1.5871 | 0.0221 | -0.0049 | 71.8145
16.5 | 1.6132 | 0.0237 | -0.0027 | 68.0675
17 | 1.6365 | 0.02553 | -0.0005 | 64.1011
17.5 | 1.6588 | 0.02752 | 0.0017 | 60.2762
18 | 1.6815 | 0.02952 | 0.0036 | 56.9614
18.5 | 1.7032 | 0.03168 | 0.0054 | 53.7626
19 | 1.7237 | 0.034 | 0.007 | 50.6971
19.5 | 1.7385 | 0.03685 | 0.0088 | 47.1777
20 | 1.7487 | 0.04024 | 0.0105 | 43.4568

## 123. Re 14M Mach 0.10 (1)
BIGFOIL.COM POLAR EXPORT
NACA66-314 a=0.6
NACA66-314 a=0.6 |  |  |  | Cl Max: | 1.261 | at alpha= | 11.5 | deg
JavaFoil+Calcfoil stall+Eppler ext transition |  |  |  | L/D Max: | 112.841 | at alpha= | 3 | deg
Re: | 14000000 |  |  | Cd Min: | 0.00515 | at alpha= | -0.5 | deg
Mach: | 0.1 |  |  | Cl=0 at alpha= | -2.1147 | deg
|  |  |  | @ Cl=0.1, Cd= | 0.0055026
|  |  |  | @ Cl=0.4, Cd= | 0.005213
|  |  |  | @ Cl=0.6, Cd= | 0.0053802
alpha (deg) | Cl | Cd | Cm | Cl/Cd
-17 | -0.612 | 0.12245 | -0.008 | -4.997
-16.5 | -0.636 | 0.11491 | -0.008 | -5.535
-16 | -0.66 | 0.10783 | -0.009 | -6.12
-15.5 | -0.681 | 0.10157 | -0.01 | -6.707
-15 | -0.7 | 0.09644 | -0.01 | -7.261
-14.5 | -0.718 | 0.09016 | -0.011 | -7.961
-14 | -0.724 | 0.08772 | -0.011 | -8.255
-13.5 | -0.731 | 0.0789 | -0.013 | -9.26
-13 | -0.734 | 0.07132 | -0.014 | -10.288
-12.5 | -0.755 | 0.05123 | -0.018 | -14.738
-12 | -0.861 | 0.01155 | -0.024 | -74.566
-11.5 | -0.851 | 0.01079 | -0.025 | -78.917
-11 | -0.838 | 0.00996 | -0.026 | -84.111
-10.5 | -0.818 | 0.00943 | -0.027 | -86.771
-10 | -0.793 | 0.00785 | -0.028 | -101.074
-9.5 | -0.764 | 0.00801 | -0.029 | -95.456
-9 | -0.73 | 0.0085 | -0.03 | -85.894
-8.5 | -0.692 | 0.00812 | -0.031 | -85.173
-8 | -0.65 | 0.00781 | -0.032 | -83.242
-7.5 | -0.605 | 0.00739 | -0.033 | -81.834
-7 | -0.557 | 0.00715 | -0.034 | -77.884
-6.5 | -0.507 | 0.0069 | -0.035 | -73.455
-6 | -0.454 | 0.00667 | -0.036 | -68.08
-5.5 | -0.399 | 0.00642 | -0.037 | -62.183
-5 | -0.343 | 0.00628 | -0.038 | -54.574
-4.5 | -0.285 | 0.00609 | -0.039 | -46.874
-4 | -0.226 | 0.0059 | -0.04 | -38.362
-3.5 | -0.167 | 0.00577 | -0.041 | -28.93
-3 | -0.107 | 0.00562 | -0.042 | -19.036
-2.5 | -0.047 | 0.00547 | -0.044 | -8.527
-2 | 0.014 | 0.00537 | -0.045 | 2.62
-1.5 | 0.075 | 0.00531 | -0.046 | 14.1
-1 | 0.136 | 0.00578 | -0.047 | 23.562
-0.5 | 0.197 | 0.00515 | -0.048 | 38.3
0 | 0.258 | 0.00524 | -0.049 | 49.324
0.5 | 0.319 | 0.00531 | -0.05 | 60.152
1 | 0.38 | 0.00519 | -0.051 | 73.192
1.5 | 0.441 | 0.00526 | -0.052 | 83.82
2 | 0.501 | 0.00515 | -0.053 | 97.376
2.5 | 0.56 | 0.00517 | -0.054 | 108.385
3 | 0.619 | 0.00548 | -0.055 | 112.841
3.5 | 0.676 | 0.00723 | -0.056 | 93.57
4 | 0.734 | 0.00754 | -0.057 | 97.396
4.5 | 0.79 | 0.00781 | -0.058 | 101.205
5 | 0.845 | 0.00811 | -0.059 | 104.212
5.5 | 0.898 | 0.00839 | -0.06 | 107.098
6 | 0.95 | 0.00869 | -0.061 | 109.301
6.5 | 0.999 | 0.00904 | -0.062 | 110.486
7 | 1.045 | 0.00945 | -0.063 | 110.611
7.5 | 1.089 | 0.00984 | -0.063 | 110.679
8 | 1.13 | 0.01027 | -0.064 | 110.019
8.5 | 1.166 | 0.01077 | -0.065 | 108.277
9 | 1.196 | 0.01122 | -0.066 | 106.598
9.5 | 1.22 | 0.01177 | -0.067 | 103.702
10 | 1.239 | 0.01235 | -0.068 | 100.346
10.5 | 1.252 | 0.01295 | -0.069 | 96.689
11 | 1.26 | 0.01356 | -0.07 | 92.938
11.5 | 1.261 | 0.01429 | -0.071 | 88.247
12 | 1.257 | 0.01526 | -0.071 | 82.366
12.5 | 1.247 | 0.01609 | -0.072 | 77.482
13 | 1.231 | 0.01708 | -0.073 | 72.095
13.5 | 1.211 | 0.01812 | -0.074 | 66.86
14 | 1.182 | 0.01971 | -0.074 | 59.981
14.5 | 1.142 | 0.02201 | -0.075 | 51.891
15 | 1.101 | 0.02385 | -0.075 | 46.161
15.5 | 1.049 | 0.02833 | -0.075 | 37.022
16 | 0.882 | 0.09586 | -0.054 | 9.198
16.5 | 0.838 | 0.10621 | -0.052 | 7.894

## 124. Re 14M Mach 0.10 (2)
BIGFOIL.COM POLAR EXPORT
NACA66-314 a=0.6
NACA66-314 a=0.6 |  |  |  | Cl Max: | 1.7387 | at alpha= | 20 | deg
XFOIL ncrit=9 |  |  |  | L/D Max: | 131.484 | at alpha= | 1 | deg
Re: | 14000000 |  |  | Cd Min: | 0.04332 | at alpha= | 20 | deg
Mach: | 0.1 |  |  | Cl=0 at alpha= | -2.2895 | deg
|  |  |  | @ Cl=0.1, Cd= | 0.0047111
|  |  |  | @ Cl=0.4, Cd= | 0.0036392
|  |  |  | @ Cl=0.6, Cd= | 0.0061515
alpha (deg) | Cl | Cd | Cm | Cl/Cd
-20 | -1.5929 | 0.0263 | -0.0871 | -60.5665
-19.5 | -1.5784 | 0.02407 | -0.0846 | -65.5754
-19 | -1.5591 | 0.02224 | -0.082 | -70.1034
-18.5 | -1.5393 | 0.02055 | -0.079 | -74.9051
-18 | -1.515 | 0.01919 | -0.076 | -78.9474
-17.5 | -1.4898 | 0.01794 | -0.0729 | -83.0435
-17 | -1.462 | 0.01686 | -0.0698 | -86.7141
-16.5 | -1.4341 | 0.01583 | -0.0664 | -90.5938
-15.5 | -1.3701 | 0.01432 | -0.0599 | -95.6774
-15 | -1.3418 | 0.01354 | -0.0556 | -99.099
-14.5 | -1.308 | 0.01286 | -0.0521 | -101.7107
-14 | -1.2665 | 0.01215 | -0.05 | -104.2387
-13 | -1.1759 | 0.01093 | -0.0472 | -107.5846
-12.5 | -1.1272 | 0.01044 | -0.0462 | -107.9693
-12 | -1.0772 | 0.01001 | -0.0456 | -107.6124
-11.5 | -1.026 | 0.00961 | -0.0451 | -106.7638
-11 | -0.9735 | 0.00927 | -0.0448 | -105.0162
-10.5 | -0.9208 | 0.0089 | -0.0445 | -103.4607
-10 | -0.8679 | 0.00853 | -0.0443 | -101.7468
-9.5 | -0.8149 | 0.00814 | -0.0442 | -100.1106
-9 | -0.7613 | 0.00778 | -0.0441 | -97.8535
-8.5 | -0.7072 | 0.00742 | -0.0441 | -95.31
-8 | -0.6522 | 0.00711 | -0.0443 | -91.73
-7.5 | -0.5965 | 0.00685 | -0.0446 | -87.0803
-7 | -0.5403 | 0.00662 | -0.045 | -81.6163
-6.5 | -0.4839 | 0.00641 | -0.0455 | -75.4914
-6 | -0.4276 | 0.00617 | -0.0459 | -69.3031
-5.5 | -0.371 | 0.00594 | -0.0464 | -62.4579
-5 | -0.3137 | 0.00577 | -0.047 | -54.3674
-4 | -0.1985 | 0.00542 | -0.0484 | -36.6236
-3.5 | -0.1407 | 0.00525 | -0.0492 | -26.8
-3 | -0.0825 | 0.00512 | -0.05 | -16.1133
-2.5 | -0.0245 | 0.00499 | -0.0508 | -4.9098
-2 | 0.0337 | 0.00488 | -0.0517 | 6.9057
-1.5 | 0.0921 | 0.00474 | -0.0526 | 19.4304
-1 | 0.1496 | 0.00453 | -0.0533 | 33.0243
-0.5 | 0.2063 | 0.00426 | -0.054 | 48.4272
0 | 0.2625 | 0.00387 | -0.0546 | 67.8295
0.5 | 0.318 | 0.00344 | -0.0552 | 92.4419
1 | 0.3721 | 0.00283 | -0.0556 | 131.4841
1.5 | 0.4152 | 0.00408 | -0.054 | 101.7647
2 | 0.4647 | 0.00471 | -0.0533 | 98.6624
2.5 | 0.5139 | 0.00526 | -0.0526 | 97.6996
3 | 0.5627 | 0.00579 | -0.0518 | 97.1848
3.5 | 0.6112 | 0.00626 | -0.0508 | 97.6358
4 | 0.6607 | 0.00665 | -0.0501 | 99.3534
5 | 0.7639 | 0.00715 | -0.0493 | 106.8392
5.5 | 0.8137 | 0.00743 | -0.0486 | 109.5155
6 | 0.8633 | 0.00769 | -0.0478 | 112.2627
6.5 | 0.9101 | 0.00799 | -0.0466 | 113.9049
7 | 0.948 | 0.00829 | -0.0434 | 114.3546
7.5 | 0.9855 | 0.00863 | -0.0403 | 114.1947
8 | 1.0239 | 0.00905 | -0.0375 | 113.1381
8.5 | 1.0619 | 0.00954 | -0.0348 | 111.3103
9 | 1.101 | 0.01003 | -0.0324 | 109.7707
9.5 | 1.1408 | 0.01053 | -0.0302 | 108.3381
10 | 1.1797 | 0.01107 | -0.028 | 106.5673
10.5 | 1.2172 | 0.01172 | -0.0256 | 103.8567
11 | 1.2531 | 0.01244 | -0.0231 | 100.7315
11.5 | 1.289 | 0.01317 | -0.0207 | 97.874
12 | 1.3253 | 0.01389 | -0.0184 | 95.414
12.5 | 1.3598 | 0.01463 | -0.0158 | 92.946
13 | 1.4035 | 0.01549 | -0.0155 | 90.6068
13.5 | 1.4383 | 0.01646 | -0.0134 | 87.3815
14 | 1.4683 | 0.0177 | -0.0108 | 82.9548
14.5 | 1.5001 | 0.01888 | -0.0086 | 79.4544
15 | 1.5315 | 0.02011 | -0.0064 | 76.1561
15.5 | 1.5626 | 0.02141 | -0.0044 | 72.9846
16 | 1.5903 | 0.02295 | -0.0021 | 69.2941
16.5 | 1.6129 | 0.02487 | 0.0005 | 64.8532
17 | 1.6368 | 0.02679 | 0.0028 | 61.0974
17.5 | 1.6616 | 0.0287 | 0.0048 | 57.8955
18 | 1.6842 | 0.03085 | 0.0068 | 54.5932
18.5 | 1.704 | 0.0333 | 0.0087 | 51.1712
19 | 1.7215 | 0.03599 | 0.0106 | 47.8327
19.5 | 1.7295 | 0.03961 | 0.0127 | 43.6632
20 | 1.7387 | 0.04332 | 0.0143 | 40.1362

## 125. Re 14M Mach 0.25 (1)
BIGFOIL.COM POLAR EXPORT
NACA66-314 a=0.6
NACA66-314 a=0.6 |  |  |  | Cl Max: | 1.214 | at alpha= | 10 | deg
JavaFoil+Calcfoil stall+Eppler ext transition |  |  |  | L/D Max: | 109.221 | at alpha= | 2.5 | deg
Re: | 14000000 |  |  | Cd Min: | 0.00493 | at alpha= | 2 | deg
Mach: | 0.25 |  |  | Cl=0 at alpha= | -2.1129 | deg
|  |  |  | @ Cl=0.1, Cd= | 0.0055198
|  |  |  | @ Cl=0.4, Cd= | 0.0052622
|  |  |  | @ Cl=0.6, Cd= | 0.0056142
alpha (deg) | Cl | Cd | Cm | Cl/Cd
-15 | -0.458 | 0.10542 | -0.01 | -4.343
-14.5 | -0.51 | 0.10088 | -0.01 | -5.051
-14 | -0.548 | 0.09491 | -0.01 | -5.777
-13.5 | -0.576 | 0.08894 | -0.011 | -6.48
-13 | -0.599 | 0.0851 | -0.012 | -7.036
-12.5 | -0.617 | 0.0794 | -0.012 | -7.768
-12 | -0.632 | 0.07171 | -0.014 | -8.808
-11.5 | -0.64 | 0.06607 | -0.015 | -9.685
-11 | -0.652 | 0.05468 | -0.018 | -11.926
-10.5 | -0.759 | 0.01168 | -0.027 | -65.009
-10 | -0.761 | 0.00964 | -0.029 | -78.923
-9.5 | -0.744 | 0.00911 | -0.03 | -81.634
-9 | -0.719 | 0.0081 | -0.031 | -88.799
-8.5 | -0.689 | 0.00857 | -0.032 | -80.42
-8 | -0.652 | 0.00808 | -0.033 | -80.673
-7.5 | -0.611 | 0.00776 | -0.034 | -78.723
-7 | -0.565 | 0.00733 | -0.035 | -77.011
-6.5 | -0.515 | 0.00707 | -0.036 | -72.855
-6 | -0.463 | 0.00683 | -0.037 | -67.822
-5.5 | -0.408 | 0.00654 | -0.038 | -62.381
-5 | -0.351 | 0.00632 | -0.039 | -55.553
-4.5 | -0.292 | 0.0062 | -0.04 | -47.184
-4 | -0.232 | 0.00597 | -0.041 | -38.921
-3.5 | -0.171 | 0.00586 | -0.043 | -29.254
-3 | -0.11 | 0.00567 | -0.044 | -19.378
-2.5 | -0.048 | 0.00553 | -0.045 | -8.655
-2 | 0.014 | 0.00545 | -0.046 | 2.65
-1.5 | 0.077 | 0.00533 | -0.047 | 14.453
-1 | 0.14 | 0.00585 | -0.048 | 23.933
-0.5 | 0.203 | 0.00521 | -0.049 | 38.916
0 | 0.265 | 0.00527 | -0.05 | 50.372
0.5 | 0.328 | 0.00535 | -0.051 | 61.33
1 | 0.39 | 0.00524 | -0.052 | 74.522
1.5 | 0.453 | 0.00538 | -0.053 | 84.145
2 | 0.515 | 0.00493 | -0.054 | 104.429
2.5 | 0.575 | 0.00526 | -0.055 | 109.221
3 | 0.635 | 0.00611 | -0.056 | 103.973
3.5 | 0.694 | 0.00741 | -0.057 | 93.599
4 | 0.752 | 0.00775 | -0.058 | 97.042
4.5 | 0.81 | 0.00805 | -0.059 | 100.598
5 | 0.865 | 0.00834 | -0.06 | 103.722
5.5 | 0.919 | 0.00869 | -0.061 | 105.755
6 | 0.97 | 0.00902 | -0.062 | 107.529
6.5 | 1.019 | 0.0094 | -0.063 | 108.371
7 | 1.064 | 0.00985 | -0.064 | 107.995
7.5 | 1.105 | 0.01032 | -0.065 | 107.1
8 | 1.143 | 0.01082 | -0.066 | 105.653
8.5 | 1.174 | 0.01132 | -0.067 | 103.654
9 | 1.195 | 0.01189 | -0.068 | 100.54
9.5 | 1.208 | 0.01254 | -0.069 | 96.356
10 | 1.214 | 0.01326 | -0.07 | 91.547
10.5 | 1.21 | 0.01398 | -0.071 | 86.549
11 | 1.196 | 0.01478 | -0.072 | 80.935
11.5 | 1.172 | 0.01593 | -0.072 | 73.587
12 | 1.137 | 0.01736 | -0.073 | 65.501
12.5 | 1.094 | 0.01859 | -0.074 | 58.851
13 | 1.037 | 0.02114 | -0.074 | 49.04
13.5 | 0.84 | 0.07914 | -0.051 | 10.617
14 | 0.769 | 0.09392 | -0.043 | 8.185
14.5 | 0.696 | 0.10346 | -0.04 | 6.729
15 | 0.621 | 0.10995 | -0.04 | 5.65

## 126. Re 14M Mach 0.25 (2)
BIGFOIL.COM POLAR EXPORT
NACA66-314 a=0.6
NACA66-314 a=0.6 |  |  |  | Cl Max: | 1.6732 | at alpha= | 19 | deg
XFOIL ncrit=9 |  |  |  | L/D Max: | 137.082 | at alpha= | 1 | deg
Re: | 14000000 |  |  | Cd Min: | 0.09091 | at alpha= | -20 | deg
Mach: | 0.25 |  |  | Cl=0 at alpha= | -2.3033 | deg
|  |  |  | @ Cl=0.1, Cd= | 0.0047495
|  |  |  | @ Cl=0.4, Cd= | 0.0031948
|  |  |  | @ Cl=0.6, Cd= | 0.0061638
alpha (deg) | Cl | Cd | Cm | Cl/Cd
-20 | -1.1673 | 0.09091 | -0.0763 | -12.8402
-19.5 | -1.2824 | 0.06493 | -0.0968 | -19.7505
-19 | -1.2917 | 0.05591 | -0.1027 | -23.1032
-18.5 | -1.3486 | 0.0435 | -0.1092 | -31.0023
-18 | -1.3531 | 0.03794 | -0.1095 | -35.6642
-17.5 | -1.3701 | 0.03231 | -0.108 | -42.4048
-17 | -1.3696 | 0.02847 | -0.105 | -48.1068
-16.5 | -1.3822 | 0.02424 | -0.1002 | -57.0215
-16 | -1.3708 | 0.02172 | -0.0954 | -63.1123
-15.5 | -1.3493 | 0.01986 | -0.0907 | -67.9406
-15 | -1.324 | 0.01831 | -0.0858 | -72.3102
-14.5 | -1.3091 | 0.01625 | -0.0795 | -80.56
-14 | -1.2832 | 0.01485 | -0.0737 | -86.4108
-13.5 | -1.2554 | 0.01376 | -0.0676 | -91.2355
-13 | -1.2158 | 0.01282 | -0.0633 | -94.8362
-12.5 | -1.169 | 0.01196 | -0.0602 | -97.7425
-12 | -1.1186 | 0.01127 | -0.0579 | -99.2547
-11.5 | -1.0663 | 0.01064 | -0.0558 | -100.2162
-11 | -1.0124 | 0.01008 | -0.0542 | -100.4365
-10.5 | -0.9574 | 0.00957 | -0.0528 | -100.0418
-10 | -0.9021 | 0.00908 | -0.0516 | -99.3502
-9.5 | -0.8451 | 0.00871 | -0.0508 | -97.0264
-9 | -0.7891 | 0.00824 | -0.05 | -95.7646
-8.5 | -0.7328 | 0.00778 | -0.0492 | -94.1902
-8 | -0.6754 | 0.00739 | -0.0488 | -91.3938
-7.5 | -0.6177 | 0.00705 | -0.0485 | -87.617
-7 | -0.5591 | 0.00678 | -0.0485 | -82.4631
-6 | -0.4411 | 0.00631 | -0.0488 | -69.9049
-5.5 | -0.3824 | 0.00606 | -0.049 | -63.1023
-5 | -0.3231 | 0.00584 | -0.0495 | -55.3253
-4 | -0.2035 | 0.00548 | -0.0506 | -37.135
-3.5 | -0.1438 | 0.00529 | -0.0513 | -27.1834
-2.5 | -0.0236 | 0.00503 | -0.0528 | -4.6918
-2 | 0.0364 | 0.0049 | -0.0536 | 7.4286
-1.5 | 0.0967 | 0.00476 | -0.0545 | 20.3151
-1 | 0.1562 | 0.00457 | -0.0553 | 34.1794
-0.5 | 0.2146 | 0.00429 | -0.0559 | 50.0233
0 | 0.2723 | 0.00387 | -0.0565 | 70.3618
0.5 | 0.329 | 0.0034 | -0.0571 | 96.7647
1 | 0.3852 | 0.00281 | -0.0575 | 137.0819
1.5 | 0.4302 | 0.00398 | -0.0559 | 108.0905
2 | 0.4787 | 0.00472 | -0.0548 | 101.4195
2.5 | 0.5278 | 0.00532 | -0.0537 | 99.2105
3 | 0.5758 | 0.0059 | -0.0523 | 97.5932
3.5 | 0.6235 | 0.00642 | -0.0508 | 97.1184
4 | 0.6732 | 0.0068 | -0.0496 | 99
4.5 | 0.725 | 0.00708 | -0.0488 | 102.4011
5 | 0.7762 | 0.00734 | -0.0478 | 105.7493
5.5 | 0.8249 | 0.00764 | -0.0463 | 107.9712
6 | 0.8646 | 0.00791 | -0.0429 | 109.3047
6.5 | 0.9024 | 0.00831 | -0.0392 | 108.5921
7 | 0.9438 | 0.00873 | -0.0364 | 108.11
7.5 | 0.9857 | 0.00917 | -0.0337 | 107.4918
8 | 1.0265 | 0.0097 | -0.031 | 105.8247
8.5 | 1.0666 | 0.01029 | -0.0281 | 103.654
9 | 1.1083 | 0.01086 | -0.0256 | 102.0534
9.5 | 1.149 | 0.01151 | -0.023 | 99.8262
10 | 1.189 | 0.01222 | -0.0203 | 97.2995
10.5 | 1.2276 | 0.01302 | -0.0174 | 94.2857
11 | 1.2661 | 0.01385 | -0.0146 | 91.4152
11.5 | 1.3037 | 0.01474 | -0.0117 | 88.4464
12 | 1.3406 | 0.01567 | -0.0087 | 85.552
13 | 1.4215 | 0.01799 | -0.0049 | 79.0161
13.5 | 1.4574 | 0.01925 | -0.0021 | 75.7091
14 | 1.4908 | 0.02067 | 0.0008 | 72.1239
14.5 | 1.522 | 0.02232 | 0.0039 | 68.19
15 | 1.5506 | 0.02416 | 0.0071 | 64.1805
15.5 | 1.5756 | 0.02634 | 0.0104 | 59.8178
16 | 1.6001 | 0.02865 | 0.0135 | 55.8499
16.5 | 1.6228 | 0.0312 | 0.0166 | 52.0128
17 | 1.6392 | 0.03433 | 0.0197 | 47.7483
17.5 | 1.6504 | 0.03803 | 0.0227 | 43.3973
18 | 1.6629 | 0.04191 | 0.0251 | 39.6779
18.5 | 1.6709 | 0.04637 | 0.0272 | 36.0341
19 | 1.6732 | 0.05172 | 0.0286 | 32.3511
19.5 | 1.6662 | 0.05834 | 0.0292 | 28.5602
20 | 1.6543 | 0.0661 | 0.0285 | 25.0272

## 127. Re 14M Mach 0.50 (1)
BIGFOIL.COM POLAR EXPORT
NACA66-314 a=0.6
NACA66-314 a=0.6 |  |  |  | Cl Max: | 1.205 | at alpha= | 20 | deg
JavaFoil+Calcfoil stall+Eppler ext transition |  |  |  | L/D Max: | 103.207 | at alpha= | 3 | deg
Re: | 14000000 |  |  | Cd Min: | 0.00484 | at alpha= | 0.5 | deg
Mach: | 0.5 |  |  | Cl=0 at alpha= | -2.1159 | deg
|  |  |  | @ Cl=0.1, Cd= | 0.005624
|  |  |  | @ Cl=0.4, Cd= | 0.005249
|  |  |  | @ Cl=0.6, Cd= | 0.0060479
alpha (deg) | Cl | Cd | Cm | Cl/Cd
-20 | -0.985 | 0.16751 | -0.007 | -5.878
-19.5 | -0.957 | 0.16091 | -0.007 | -5.948
-19 | -0.934 | 0.1434 | -0.008 | -6.515
-18.5 | -0.907 | 0.13608 | -0.009 | -6.667
-18 | -0.879 | 0.13116 | -0.009 | -6.699
-17.5 | -0.85 | 0.12914 | -0.01 | -6.581
-17 | -0.824 | 0.11836 | -0.01 | -6.961
-16.5 | -0.798 | 0.11703 | -0.011 | -6.814
-16 | -0.77 | 0.11031 | -0.012 | -6.98
-15.5 | -0.742 | 0.10399 | -0.012 | -7.138
-15 | -0.721 | 0.09156 | -0.014 | -7.876
-14.5 | -0.708 | 0.07385 | -0.016 | -9.591
-14 | -0.76 | 0.02481 | -0.022 | -30.624
-13.5 | -0.63 | 0.09167 | -0.013 | -6.873
-13 | -0.604 | 0.08306 | -0.015 | -7.276
-12.5 | -0.583 | 0.07203 | -0.017 | -8.091
-12 | -0.648 | 0.01696 | -0.027 | -38.206
-11.5 | -0.622 | 0.01468 | -0.028 | -42.35
-11 | -0.597 | 0.01216 | -0.03 | -49.113
-10.5 | -0.468 | 0.06177 | -0.018 | -7.572
-10 | -0.436 | 0.06531 | -0.016 | -6.673
-9.5 | -0.409 | 0.05944 | -0.017 | -6.882
-9 | -0.383 | 0.05354 | -0.019 | -7.154
-8.5 | -0.43 | 0.01045 | -0.035 | -41.102
-8 | -0.401 | 0.00919 | -0.037 | -43.627
-7.5 | -0.298 | 0.04819 | -0.018 | -6.184
-7 | -0.379 | 0.04426 | -0.019 | -8.572
-6.5 | -0.506 | 0.00697 | -0.04 | -72.531
-6 | -0.482 | 0.00743 | -0.042 | -64.817
-5.5 | -0.437 | 0.00739 | -0.043 | -59.206
-5 | -0.383 | 0.00704 | -0.044 | -54.351
-4.5 | -0.322 | 0.00674 | -0.045 | -47.724
-4 | -0.257 | 0.00646 | -0.046 | -39.805
-3.5 | -0.19 | 0.00621 | -0.048 | -30.63
-3 | -0.122 | 0.00598 | -0.049 | -20.435
-2.5 | -0.053 | 0.0058 | -0.05 | -9.204
-2 | 0.016 | 0.00569 | -0.051 | 2.833
-1.5 | 0.086 | 0.00554 | -0.052 | 15.533
-1 | 0.156 | 0.00596 | -0.054 | 26.262
-0.5 | 0.227 | 0.00516 | -0.055 | 43.935
0 | 0.296 | 0.00503 | -0.056 | 58.924
0.5 | 0.366 | 0.00484 | -0.057 | 75.467
1 | 0.435 | 0.00567 | -0.058 | 76.657
1.5 | 0.504 | 0.00548 | -0.059 | 91.819
2 | 0.572 | 0.00584 | -0.06 | 97.981
2.5 | 0.638 | 0.00633 | -0.061 | 100.7
3 | 0.704 | 0.00682 | -0.063 | 103.207
3.5 | 0.768 | 0.00838 | -0.064 | 91.699
4 | 0.832 | 0.00883 | -0.065 | 94.246
4.5 | 0.892 | 0.00924 | -0.066 | 96.561
5 | 0.949 | 0.00969 | -0.067 | 97.941
5.5 | 1 | 0.01019 | -0.068 | 98.112
6 | 1.043 | 0.01077 | -0.069 | 96.767
6.5 | 1.073 | 0.01146 | -0.07 | 93.681
7 | 1.084 | 0.01221 | -0.071 | 88.737
7.5 | 1.054 | 0.01316 | -0.072 | 80.08
8 | 0.831 | 0.01424 | -0.073 | 58.373
8.5 | 0.706 | 0.01541 | -0.074 | 45.822
9 | 0.61 | 0.05904 | -0.037 | 10.334
9.5 | 0.771 | 0.01613 | -0.076 | 47.785
10 | 0.802 | 0.01742 | -0.077 | 46.039
10.5 | 0.831 | 0.0192 | -0.078 | 43.257
11 | 0.72 | 0.07412 | -0.042 | 9.71
11.5 | 0.895 | 0.01979 | -0.08 | 45.24
12 | 0.925 | 0.02154 | -0.081 | 42.926
12.5 | 0.952 | 0.02388 | -0.082 | 39.878
13 | 0.956 | 0.03366 | -0.08 | 28.393
13.5 | 0.862 | 0.09167 | -0.053 | 9.404
14 | 1.041 | 0.0274 | -0.084 | 38.004
14.5 | 0.948 | 0.07838 | -0.066 | 12.09
15 | 0.997 | 0.07141 | -0.072 | 13.967
15.5 | 0.975 | 0.10768 | -0.059 | 9.053
16 | 0.998 | 0.11273 | -0.058 | 8.85
16.5 | 1.037 | 0.1095 | -0.064 | 9.47
17 | 1.068 | 0.11285 | -0.066 | 9.461
17.5 | 1.071 | 0.14397 | -0.057 | 7.436
18 | 1.1 | 0.14497 | -0.059 | 7.588
18.5 | 1.129 | 0.14814 | -0.062 | 7.625
19 | 1.158 | 0.15572 | -0.063 | 7.434
19.5 | 1.18 | 0.17228 | -0.062 | 6.851
20 | 1.205 | 0.18814 | -0.063 | 6.405

## 128. Re 14M Mach 0.50 (2)
BIGFOIL.COM POLAR EXPORT
NACA66-314 a=0.6
NACA66-314 a=0.6 |  |  |  | Cl Max: | 1.1823 | at alpha= | 10 | deg
XFOIL ncrit=9 |  |  |  | L/D Max: | 158.149 | at alpha= | 1 | deg
Re: | 14000000 |  |  | Cd Min: | 0.12687 | at alpha= | 15 | deg
Mach: | 0.5 |  |  | Cl=0 at alpha= | -2.3677 | deg
|  |  |  | @ Cl=0.1, Cd= | 0.0049318
|  |  |  | @ Cl=0.4, Cd= | 0.0030947
|  |  |  | @ Cl=0.6, Cd= | 0.006054
alpha (deg) | Cl | Cd | Cm | Cl/Cd
-12.5 | -0.3852 | 0.10586 | -0.0756 | -3.6388
-12 | -0.4013 | 0.09344 | -0.083 | -4.2947
-11.5 | -0.4031 | 0.08407 | -0.0888 | -4.7948
-11 | -0.4191 | 0.07281 | -0.096 | -5.7561
-10.5 | -0.4357 | 0.05929 | -0.1067 | -7.3486
-10 | -0.4668 | 0.04749 | -0.1153 | -9.8294
-9.5 | -0.5018 | 0.03977 | -0.1161 | -12.6176
-9 | -0.5432 | 0.03338 | -0.1114 | -16.2732
-8.5 | -0.5825 | 0.0284 | -0.1014 | -20.5106
-8 | -0.614 | 0.02254 | -0.0904 | -27.2405
-7.5 | -0.6318 | 0.01505 | -0.0805 | -41.9801
-7 | -0.608 | 0.00998 | -0.0737 | -60.9218
-6.5 | -0.5594 | 0.008 | -0.0685 | -69.925
-6 | -0.4973 | 0.00715 | -0.0653 | -69.5524
-5.5 | -0.4302 | 0.00665 | -0.0634 | -64.6917
-5 | -0.3619 | 0.00627 | -0.0622 | -57.7193
-4.5 | -0.2932 | 0.00597 | -0.0615 | -49.1122
-4 | -0.2241 | 0.00574 | -0.0613 | -39.0418
-3.5 | -0.1552 | 0.00554 | -0.0614 | -28.0144
-3 | -0.0868 | 0.00534 | -0.0616 | -16.2547
-2.5 | -0.0181 | 0.00519 | -0.0621 | -3.4875
-2 | 0.0503 | 0.00504 | -0.0628 | 9.9802
-1.5 | 0.1192 | 0.00489 | -0.0637 | 24.3763
-1 | 0.1875 | 0.00474 | -0.0646 | 39.557
-0.5 | 0.2529 | 0.00443 | -0.0651 | 57.088
0 | 0.3169 | 0.00393 | -0.0654 | 80.6361
0.5 | 0.3789 | 0.00323 | -0.0656 | 117.3065
1 | 0.4444 | 0.00281 | -0.0663 | 158.1495
1.5 | 0.5017 | 0.00348 | -0.0653 | 144.1667
2 | 0.5401 | 0.00475 | -0.0608 | 113.7053
2.5 | 0.5796 | 0.00561 | -0.0562 | 103.3155
3 | 0.6136 | 0.00635 | -0.0503 | 96.6299
3.5 | 0.6256 | 0.00721 | -0.0402 | 86.7684
4 | 0.6632 | 0.00793 | -0.0352 | 83.6318
4.5 | 0.7109 | 0.00848 | -0.032 | 83.8325
5 | 0.7599 | 0.00907 | -0.029 | 83.7817
5.5 | 0.8092 | 0.00969 | -0.026 | 83.5088
6 | 0.8583 | 0.01038 | -0.0228 | 82.6879
6.5 | 0.9067 | 0.01114 | -0.0194 | 81.3914
7 | 0.9555 | 0.01194 | -0.0158 | 80.0251
7.5 | 1.0035 | 0.01283 | -0.012 | 78.2151
8 | 1.0495 | 0.01388 | -0.0078 | 75.6124
8.5 | 1.0956 | 0.01499 | -0.0033 | 73.0887
9 | 1.1373 | 0.0164 | 0.0018 | 69.3476
9.5 | 1.1706 | 0.01829 | 0.008 | 64.0022
10 | 1.1823 | 0.02134 | 0.016 | 55.403
10.5 | 1.1725 | 0.02598 | 0.0249 | 45.1309
11 | 1.1502 | 0.03254 | 0.0324 | 35.3473
11.5 | 1.1218 | 0.03999 | 0.0378 | 28.052
12 | 1.0876 | 0.04835 | 0.0411 | 22.4943
12.5 | 1.0543 | 0.05883 | 0.0395 | 17.9211
13 | 1.0194 | 0.07035 | 0.036 | 14.4904
13.5 | 0.9834 | 0.08399 | 0.0288 | 11.7085
14 | 0.9589 | 0.09787 | 0.0197 | 9.7977
14.5 | 0.9387 | 0.11268 | 0.0096 | 8.3307
15 | 0.9256 | 0.12687 | 0.0007 | 7.2957

## 129. Re 16M Mach 0.00 (1)
BIGFOIL.COM POLAR EXPORT
NACA66-314 a=0.6
NACA66-314 a=0.6 |  |  |  | Cl Max: | 1.272 | at alpha= | 11.5 | deg
JavaFoil+Calcfoil stall+Eppler ext transition |  |  |  | L/D Max: | 114.025 | at alpha= | 7.5 | deg
Re: | 16000000 |  |  | Cd Min: | 0.00538 | at alpha= | 1 | deg
Mach: | 0 |  |  | Cl=0 at alpha= | -2.1167 | deg
|  |  |  | @ Cl=0.1, Cd= | 0.0058823
|  |  |  | @ Cl=0.4, Cd= | 0.0054161
|  |  |  | @ Cl=0.6, Cd= | 0.0054363
alpha (deg) | Cl | Cd | Cm | Cl/Cd
-17 | -0.654 | 0.1189 | -0.008 | -5.503
-16.5 | -0.676 | 0.11167 | -0.009 | -6.049
-16 | -0.696 | 0.10349 | -0.01 | -6.729
-15.5 | -0.715 | 0.09724 | -0.011 | -7.352
-15 | -0.731 | 0.09166 | -0.011 | -7.972
-14.5 | -0.743 | 0.08699 | -0.012 | -8.547
-14 | -0.747 | 0.08408 | -0.012 | -8.887
-13.5 | -0.759 | 0.06966 | -0.015 | -10.896
-13 | -0.847 | 0.02189 | -0.021 | -38.7
-12.5 | -0.873 | 0.01327 | -0.023 | -65.813
-12 | -0.876 | 0.01082 | -0.024 | -80.999
-11.5 | -0.863 | 0.01025 | -0.025 | -84.181
-11 | -0.846 | 0.00963 | -0.026 | -87.827
-10.5 | -0.824 | 0.00913 | -0.027 | -90.255
-10 | -0.797 | 0.00816 | -0.028 | -97.652
-9.5 | -0.767 | 0.0087 | -0.029 | -88.156
-9 | -0.731 | 0.0083 | -0.03 | -88.033
-8.5 | -0.692 | 0.00793 | -0.031 | -87.242
-8 | -0.649 | 0.00755 | -0.032 | -86.023
-7.5 | -0.604 | 0.00723 | -0.033 | -83.492
-7 | -0.555 | 0.007 | -0.034 | -79.381
-6.5 | -0.505 | 0.00675 | -0.035 | -74.758
-6 | -0.452 | 0.00653 | -0.036 | -69.229
-5.5 | -0.398 | 0.00627 | -0.037 | -63.375
-5 | -0.341 | 0.00608 | -0.038 | -56.177
-4.5 | -0.284 | 0.00597 | -0.039 | -47.597
-4 | -0.225 | 0.00579 | -0.04 | -38.959
-3.5 | -0.166 | 0.00565 | -0.041 | -29.425
-3 | -0.106 | 0.00552 | -0.042 | -19.291
-2.5 | -0.046 | 0.00544 | -0.043 | -8.521
-2 | 0.014 | 0.00572 | -0.044 | 2.446
-1.5 | 0.075 | 0.00587 | -0.045 | 12.696
-1 | 0.136 | 0.0059 | -0.046 | 22.962
-0.5 | 0.196 | 0.00539 | -0.047 | 36.398
0 | 0.257 | 0.00541 | -0.048 | 47.509
0.5 | 0.318 | 0.00558 | -0.05 | 56.915
1 | 0.378 | 0.00538 | -0.051 | 70.335
1.5 | 0.439 | 0.00548 | -0.052 | 79.979
2 | 0.499 | 0.00561 | -0.053 | 88.885
2.5 | 0.557 | 0.00548 | -0.054 | 101.659
3 | 0.616 | 0.00542 | -0.055 | 113.587
3.5 | 0.674 | 0.00706 | -0.056 | 95.454
4 | 0.731 | 0.00735 | -0.057 | 99.528
4.5 | 0.787 | 0.00761 | -0.057 | 103.466
5 | 0.842 | 0.00788 | -0.058 | 106.826
5.5 | 0.895 | 0.00816 | -0.059 | 109.62
6 | 0.946 | 0.00845 | -0.06 | 112.051
6.5 | 0.996 | 0.00879 | -0.061 | 113.262
7 | 1.042 | 0.00919 | -0.062 | 113.427
7.5 | 1.087 | 0.00953 | -0.063 | 114.025
8 | 1.128 | 0.00998 | -0.064 | 113.056
8.5 | 1.165 | 0.01042 | -0.065 | 111.821
9 | 1.196 | 0.01084 | -0.066 | 110.291
9.5 | 1.222 | 0.01135 | -0.067 | 107.623
10 | 1.242 | 0.01191 | -0.068 | 104.288
10.5 | 1.258 | 0.01253 | -0.069 | 100.342
11 | 1.268 | 0.01305 | -0.07 | 97.163
11.5 | 1.272 | 0.01373 | -0.07 | 92.651
12 | 1.271 | 0.01463 | -0.071 | 86.908
12.5 | 1.265 | 0.01539 | -0.072 | 82.195
13 | 1.254 | 0.0163 | -0.073 | 76.949
13.5 | 1.239 | 0.01723 | -0.074 | 71.898
14 | 1.216 | 0.01847 | -0.074 | 65.835
14.5 | 1.185 | 0.01968 | -0.075 | 60.202
15 | 1.148 | 0.02152 | -0.075 | 53.356
15.5 | 1.104 | 0.02514 | -0.075 | 43.894
16 | 1.056 | 0.02958 | -0.075 | 35.707
16.5 | 0.912 | 0.08549 | -0.06 | 10.667

## 130. Re 16M Mach 0.00 (2)
BIGFOIL.COM POLAR EXPORT
NACA66-314 a=0.6
NACA66-314 a=0.6 |  |  |  | Cl Max: | 1.7576 | at alpha= | 20 | deg
XFOIL ncrit=9 |  |  |  | L/D Max: | 119.257 | at alpha= | 7.5 | deg
Re: | 16000000 |  |  | Cd Min: | 0.0394 | at alpha= | 20 | deg
Mach: | 0 |  |  | Cl=0 at alpha= | -2.2823 | deg
|  |  |  | @ Cl=0.1, Cd= | 0.0046144
|  |  |  | @ Cl=0.4, Cd= | 0.0037566
|  |  |  | @ Cl=0.6, Cd= | 0.0061052
alpha (deg) | Cl | Cd | Cm | Cl/Cd
-20 | -1.6203 | 0.0228 | -0.079 | -71.0658
-19.5 | -1.6007 | 0.02113 | -0.0765 | -75.7549
-19 | -1.5785 | 0.01971 | -0.0739 | -80.0863
-18.5 | -1.5553 | 0.0184 | -0.0711 | -84.5272
-18 | -1.5287 | 0.01732 | -0.0684 | -88.2621
-17.5 | -1.5016 | 0.01632 | -0.0655 | -92.0098
-17 | -1.4723 | 0.01544 | -0.0625 | -95.3562
-16.5 | -1.4427 | 0.01463 | -0.0594 | -98.6124
-16 | -1.4116 | 0.01393 | -0.0562 | -101.3352
-15 | -1.3476 | 0.01279 | -0.0493 | -105.3636
-14.5 | -1.306 | 0.01218 | -0.0476 | -107.225
-14 | -1.2636 | 0.01154 | -0.0461 | -109.4974
-13.5 | -1.2187 | 0.01094 | -0.0449 | -111.3985
-13 | -1.172 | 0.01041 | -0.044 | -112.5841
-12.5 | -1.1233 | 0.00997 | -0.0434 | -112.668
-12 | -1.0732 | 0.00958 | -0.043 | -112.0251
-11.5 | -1.0222 | 0.0092 | -0.0427 | -111.1087
-11 | -0.97 | 0.00888 | -0.0427 | -109.2342
-9.5 | -0.8116 | 0.0079 | -0.0427 | -102.7342
-9 | -0.7582 | 0.00755 | -0.0428 | -100.4238
-8.5 | -0.7043 | 0.0072 | -0.0429 | -97.8194
-8 | -0.6498 | 0.0069 | -0.0432 | -94.1739
-7.5 | -0.5945 | 0.00665 | -0.0436 | -89.3985
-6 | -0.4263 | 0.00602 | -0.0452 | -70.814
-5.5 | -0.3701 | 0.0058 | -0.0457 | -63.8103
-5 | -0.3131 | 0.00562 | -0.0464 | -55.7117
-4 | -0.1983 | 0.00529 | -0.0479 | -37.4858
-3.5 | -0.1408 | 0.00512 | -0.0487 | -27.5
-3 | -0.0831 | 0.00501 | -0.0495 | -16.5868
-2.5 | -0.0253 | 0.00489 | -0.0504 | -5.1738
-2 | 0.0328 | 0.00476 | -0.0513 | 6.8908
-1.5 | 0.0908 | 0.00464 | -0.0521 | 19.569
-1 | 0.1482 | 0.00448 | -0.0529 | 33.0804
-0.5 | 0.2052 | 0.00422 | -0.0537 | 48.6256
0 | 0.2611 | 0.00392 | -0.0543 | 66.6071
0.5 | 0.3169 | 0.00358 | -0.0549 | 88.5196
1 | 0.3665 | 0.0032 | -0.0547 | 114.5312
2 | 0.461 | 0.00477 | -0.0529 | 96.6457
2.5 | 0.5107 | 0.00529 | -0.0523 | 96.5406
3 | 0.5601 | 0.00576 | -0.0516 | 97.2396
3.5 | 0.6098 | 0.00619 | -0.051 | 98.5137
4 | 0.6604 | 0.00652 | -0.0505 | 101.2883
4.5 | 0.7125 | 0.00675 | -0.0503 | 105.5556
5 | 0.7645 | 0.00698 | -0.0501 | 109.5272
5.5 | 0.8149 | 0.00724 | -0.0496 | 112.5552
6 | 0.8651 | 0.00749 | -0.0491 | 115.5007
6.5 | 0.9128 | 0.00779 | -0.0481 | 117.1759
7 | 0.9592 | 0.00808 | -0.0469 | 118.7129
7.5 | 0.9958 | 0.00835 | -0.0435 | 119.2575
8 | 1.0315 | 0.00875 | -0.0402 | 117.8857
8.5 | 1.0688 | 0.0092 | -0.0374 | 116.1739
9.5 | 1.1471 | 0.01009 | -0.0329 | 113.6868
10 | 1.1856 | 0.01062 | -0.0307 | 111.6384
10.5 | 1.2224 | 0.01123 | -0.0283 | 108.8513
11 | 1.259 | 0.01187 | -0.0259 | 106.0657
11.5 | 1.2955 | 0.01254 | -0.0237 | 103.3094
12 | 1.3314 | 0.01323 | -0.0215 | 100.6349
12.5 | 1.367 | 0.01394 | -0.0193 | 98.0631
13 | 1.398 | 0.01472 | -0.0163 | 94.9728
13.5 | 1.4422 | 0.01559 | -0.0164 | 92.508
14 | 1.4728 | 0.01673 | -0.014 | 88.0335
14.5 | 1.5057 | 0.01777 | -0.012 | 84.7327
15 | 1.5367 | 0.01893 | -0.0099 | 81.178
15.5 | 1.5676 | 0.02013 | -0.0079 | 77.8738
16 | 1.5972 | 0.02145 | -0.0059 | 74.4615
16.5 | 1.6207 | 0.02319 | -0.0034 | 69.8879
17 | 1.6448 | 0.02494 | -0.0012 | 65.9503
17.5 | 1.6692 | 0.02675 | 0.0008 | 62.4
18 | 1.694 | 0.02858 | 0.0026 | 59.2722
18.5 | 1.7152 | 0.03073 | 0.0045 | 55.8152
19 | 1.7349 | 0.03308 | 0.0063 | 52.4456
19.5 | 1.7471 | 0.03608 | 0.0083 | 48.4229
20 | 1.7576 | 0.0394 | 0.0101 | 44.6091

## 131. Re 16M Mach 0.10 (1)
BIGFOIL.COM POLAR EXPORT
NACA66-314 a=0.6
NACA66-314 a=0.6 |  |  |  | Cl Max: | 1.262 | at alpha= | 11.5 | deg
JavaFoil+Calcfoil stall+Eppler ext transition |  |  |  | L/D Max: | 113.128 | at alpha= | 7.5 | deg
Re: | 16000000 |  |  | Cd Min: | 0.00521 | at alpha= | 2.5 | deg
Mach: | 0.1 |  |  | Cl=0 at alpha= | -2.1147 | deg
|  |  |  | @ Cl=0.1, Cd= | 0.0058582
|  |  |  | @ Cl=0.4, Cd= | 0.0054197
|  |  |  | @ Cl=0.6, Cd= | 0.005393
alpha (deg) | Cl | Cd | Cm | Cl/Cd
-17 | -0.612 | 0.12094 | -0.008 | -5.062
-16.5 | -0.637 | 0.11404 | -0.009 | -5.582
-16 | -0.66 | 0.10656 | -0.009 | -6.198
-15.5 | -0.682 | 0.10029 | -0.01 | -6.803
-15 | -0.701 | 0.09482 | -0.011 | -7.397
-14.5 | -0.719 | 0.0886 | -0.012 | -8.117
-14 | -0.725 | 0.0866 | -0.012 | -8.374
-13.5 | -0.729 | 0.08062 | -0.013 | -9.037
-13 | -0.741 | 0.06608 | -0.015 | -11.211
-12.5 | -0.841 | 0.01701 | -0.022 | -49.466
-12 | -0.863 | 0.01113 | -0.024 | -77.576
-11.5 | -0.853 | 0.01045 | -0.025 | -81.641
-11 | -0.839 | 0.0097 | -0.026 | -86.461
-10.5 | -0.819 | 0.00924 | -0.027 | -88.624
-10 | -0.794 | 0.00771 | -0.028 | -103.025
-9.5 | -0.765 | 0.00873 | -0.029 | -87.674
-9 | -0.73 | 0.00833 | -0.03 | -87.717
-8.5 | -0.692 | 0.00793 | -0.031 | -87.21
-8 | -0.65 | 0.00764 | -0.032 | -85.033
-7.5 | -0.605 | 0.00724 | -0.033 | -83.594
-7 | -0.557 | 0.00699 | -0.034 | -79.675
-6.5 | -0.507 | 0.00674 | -0.035 | -75.111
-6 | -0.454 | 0.00652 | -0.036 | -69.613
-5.5 | -0.399 | 0.00628 | -0.037 | -63.601
-5 | -0.343 | 0.00615 | -0.038 | -55.793
-4.5 | -0.285 | 0.00595 | -0.039 | -47.926
-4 | -0.226 | 0.00578 | -0.04 | -39.172
-3.5 | -0.167 | 0.00564 | -0.041 | -29.601
-3 | -0.107 | 0.00554 | -0.042 | -19.301
-2.5 | -0.047 | 0.00541 | -0.044 | -8.613
-2 | 0.014 | 0.0057 | -0.045 | 2.471
-1.5 | 0.075 | 0.00585 | -0.046 | 12.817
-1 | 0.136 | 0.00587 | -0.047 | 23.182
-0.5 | 0.197 | 0.00536 | -0.048 | 36.771
0 | 0.258 | 0.00549 | -0.049 | 47.072
0.5 | 0.319 | 0.00556 | -0.05 | 57.391
1 | 0.38 | 0.0054 | -0.051 | 70.327
1.5 | 0.441 | 0.00546 | -0.052 | 80.784
2 | 0.502 | 0.00561 | -0.053 | 89.337
2.5 | 0.56 | 0.00521 | -0.054 | 107.531
3 | 0.619 | 0.00548 | -0.055 | 112.967
3.5 | 0.677 | 0.00707 | -0.056 | 95.697
4 | 0.734 | 0.00738 | -0.057 | 99.523
4.5 | 0.791 | 0.00766 | -0.058 | 103.215
5 | 0.846 | 0.00793 | -0.059 | 106.683
5.5 | 0.899 | 0.00821 | -0.06 | 109.462
6 | 0.95 | 0.0085 | -0.061 | 111.82
6.5 | 0.999 | 0.00885 | -0.062 | 112.893
7 | 1.046 | 0.00926 | -0.063 | 113.012
7.5 | 1.09 | 0.00963 | -0.064 | 113.128
8 | 1.131 | 0.01007 | -0.064 | 112.264
8.5 | 1.167 | 0.01051 | -0.065 | 111.049
9 | 1.197 | 0.01096 | -0.066 | 109.223
9.5 | 1.221 | 0.01147 | -0.067 | 106.428
10 | 1.24 | 0.01205 | -0.068 | 102.937
10.5 | 1.253 | 0.0127 | -0.069 | 98.702
11 | 1.261 | 0.01321 | -0.07 | 95.432
11.5 | 1.262 | 0.01408 | -0.071 | 89.629
12 | 1.258 | 0.01486 | -0.072 | 84.621
12.5 | 1.248 | 0.01567 | -0.072 | 79.632
13 | 1.233 | 0.01663 | -0.073 | 74.125
13.5 | 1.212 | 0.01786 | -0.074 | 67.853
14 | 1.184 | 0.01921 | -0.074 | 61.617
14.5 | 1.144 | 0.02128 | -0.075 | 53.764
15 | 1.102 | 0.02329 | -0.075 | 47.33
15.5 | 1.05 | 0.02793 | -0.075 | 37.579
16 | 0.897 | 0.08421 | -0.059 | 10.651
16.5 | 0.841 | 0.10397 | -0.053 | 8.084

## 132. Re 16M Mach 0.10 (2)
BIGFOIL.COM POLAR EXPORT
NACA66-314 a=0.6
NACA66-314 a=0.6 |  |  |  | Cl Max: | 1.7498 | at alpha= | 20 | deg
XFOIL ncrit=9 |  |  |  | L/D Max: | 118.333 | at alpha= | 7 | deg
Re: | 16000000 |  |  | Cd Min: | 0.04227 | at alpha= | 20 | deg
Mach: | 0.1 |  |  | Cl=0 at alpha= | -2.2851 | deg
|  |  |  | @ Cl=0.1, Cd= | 0.0046267
|  |  |  | @ Cl=0.4, Cd= | 0.0039353
|  |  |  | @ Cl=0.6, Cd= | 0.0061034
alpha (deg) | Cl | Cd | Cm | Cl/Cd
-20 | -1.6125 | 0.02506 | -0.086 | -64.3456
-19.5 | -1.597 | 0.02295 | -0.0833 | -69.5861
-19 | -1.577 | 0.02122 | -0.0805 | -74.3167
-18.5 | -1.5559 | 0.01965 | -0.0774 | -79.1807
-18 | -1.5307 | 0.01837 | -0.0744 | -83.3261
-17.5 | -1.5047 | 0.01721 | -0.0713 | -87.4317
-17 | -1.4761 | 0.01619 | -0.0681 | -91.1736
-16.5 | -1.4471 | 0.01525 | -0.0647 | -94.8918
-16 | -1.4157 | 0.01446 | -0.0613 | -97.9046
-15.5 | -1.3835 | 0.0138 | -0.0578 | -100.2536
-15 | -1.3539 | 0.01316 | -0.0536 | -102.8799
-14.5 | -1.3139 | 0.0126 | -0.0512 | -104.2778
-14 | -1.2717 | 0.0119 | -0.0492 | -106.8655
-13.5 | -1.2271 | 0.01125 | -0.0476 | -109.0756
-13 | -1.1806 | 0.01065 | -0.0464 | -110.8545
-12.5 | -1.132 | 0.01016 | -0.0455 | -111.4173
-12 | -1.0817 | 0.00973 | -0.0448 | -111.1716
-11.5 | -1.0302 | 0.00932 | -0.0444 | -110.5365
-11 | -0.9774 | 0.00899 | -0.0441 | -108.7208
-10.5 | -0.9245 | 0.00864 | -0.0439 | -107.0023
-9.5 | -0.8171 | 0.00799 | -0.0438 | -102.2653
-9 | -0.7634 | 0.00761 | -0.0437 | -100.3154
-8.5 | -0.709 | 0.00726 | -0.0438 | -97.6584
-8 | -0.6541 | 0.00695 | -0.0439 | -94.1151
-7.5 | -0.5984 | 0.00668 | -0.0443 | -89.5808
-7 | -0.5421 | 0.00646 | -0.0447 | -83.9164
-6.5 | -0.4855 | 0.00626 | -0.0452 | -77.5559
-6 | -0.4288 | 0.00605 | -0.0457 | -70.876
-5.5 | -0.3722 | 0.00582 | -0.0462 | -63.9519
-5 | -0.3148 | 0.00563 | -0.0468 | -55.9147
-4.5 | -0.257 | 0.00546 | -0.0476 | -47.0696
-4 | -0.1992 | 0.0053 | -0.0483 | -37.5849
-3.5 | -0.1414 | 0.00513 | -0.0491 | -27.5634
-3 | -0.0833 | 0.00502 | -0.0499 | -16.5936
-2.5 | -0.0251 | 0.0049 | -0.0507 | -5.1224
-2 | 0.0333 | 0.00476 | -0.0516 | 6.9958
-1.5 | 0.0916 | 0.00465 | -0.0525 | 19.6989
-1 | 0.1494 | 0.00449 | -0.0533 | 33.2739
-0.5 | 0.2067 | 0.00422 | -0.054 | 48.981
0 | 0.2629 | 0.00392 | -0.0546 | 67.0663
0.5 | 0.3189 | 0.00358 | -0.0553 | 89.0782
1 | 0.3692 | 0.00316 | -0.0551 | 116.8354
1.5 | 0.4125 | 0.00425 | -0.0535 | 97.0588
2.5 | 0.5132 | 0.0053 | -0.0525 | 96.8302
3 | 0.5627 | 0.00578 | -0.0518 | 97.3529
3.5 | 0.6123 | 0.00621 | -0.051 | 98.599
4 | 0.6631 | 0.00655 | -0.0505 | 101.2366
4.5 | 0.7153 | 0.00678 | -0.0502 | 105.5015
5 | 0.7673 | 0.00702 | -0.05 | 109.302
5.5 | 0.8178 | 0.00728 | -0.0494 | 112.3352
6 | 0.8679 | 0.00753 | -0.0487 | 115.259
6.5 | 0.9153 | 0.00784 | -0.0476 | 116.7474
7 | 0.9585 | 0.0081 | -0.0455 | 118.3333
7.5 | 0.9942 | 0.00843 | -0.0419 | 117.9359
8 | 1.0314 | 0.00885 | -0.0388 | 116.5424
8.5 | 1.0695 | 0.00931 | -0.0361 | 114.8765
9 | 1.1095 | 0.00975 | -0.0338 | 113.7949
9.5 | 1.1488 | 0.01024 | -0.0315 | 112.1875
10 | 1.1875 | 0.01079 | -0.0292 | 110.0556
10.5 | 1.2241 | 0.01145 | -0.0267 | 106.9083
11 | 1.2608 | 0.01212 | -0.0242 | 104.0264
11.5 | 1.2983 | 0.01279 | -0.022 | 101.509
12 | 1.3349 | 0.0135 | -0.0198 | 98.8815
12.5 | 1.3695 | 0.01428 | -0.0173 | 95.9034
13 | 1.3976 | 0.01506 | -0.0136 | 92.8021
13.5 | 1.4458 | 0.01605 | -0.0143 | 90.081
14 | 1.4767 | 0.01722 | -0.0118 | 85.7549
14.5 | 1.5098 | 0.01831 | -0.0097 | 82.4577
15 | 1.5422 | 0.01948 | -0.0076 | 79.1684
15.5 | 1.5719 | 0.02082 | -0.0054 | 75.4995
16 | 1.5983 | 0.02243 | -0.0029 | 71.2572
16.5 | 1.6222 | 0.02423 | -0.0003 | 66.9501
17 | 1.6488 | 0.02595 | 0.0017 | 63.5376
17.5 | 1.6728 | 0.02788 | 0.0039 | 60
18 | 1.6951 | 0.03002 | 0.006 | 56.4657
18.5 | 1.715 | 0.03241 | 0.008 | 52.9158
19 | 1.7318 | 0.03511 | 0.01 | 49.325
19.5 | 1.7393 | 0.03872 | 0.0122 | 44.9199
20 | 1.7498 | 0.04227 | 0.0139 | 41.3958

## 133. Re 16M Mach 0.25 (1)
BIGFOIL.COM POLAR EXPORT
NACA66-314 a=0.6
NACA66-314 a=0.6 |  |  |  | Cl Max: | 1.214 | at alpha= | 10 | deg
JavaFoil+Calcfoil stall+Eppler ext transition |  |  |  | L/D Max: | 110.779 | at alpha= | 6.5 | deg
Re: | 16000000 |  |  | Cd Min: | 0.00531 | at alpha= | 2.5 | deg
Mach: | 0.25 |  |  | Cl=0 at alpha= | -2.1129 | deg
|  |  |  | @ Cl=0.1, Cd= | 0.0058929
|  |  |  | @ Cl=0.4, Cd= | 0.0054806
|  |  |  | @ Cl=0.6, Cd= | 0.005635
alpha (deg) | Cl | Cd | Cm | Cl/Cd
-15 | -0.457 | 0.11457 | -0.009 | -3.99
-14.5 | -0.51 | 0.09963 | -0.01 | -5.116
-14 | -0.549 | 0.09439 | -0.011 | -5.811
-13.5 | -0.577 | 0.08843 | -0.011 | -6.521
-13 | -0.599 | 0.0847 | -0.012 | -7.073
-12.5 | -0.617 | 0.07959 | -0.012 | -7.751
-12 | -0.632 | 0.07084 | -0.014 | -8.928
-11.5 | -0.641 | 0.06499 | -0.016 | -9.867
-11 | -0.749 | 0.01482 | -0.026 | -50.537
-10.5 | -0.761 | 0.0113 | -0.027 | -67.315
-10 | -0.762 | 0.0094 | -0.029 | -81.078
-9.5 | -0.744 | 0.0089 | -0.03 | -83.621
-9 | -0.72 | 0.00791 | -0.031 | -91.063
-8.5 | -0.689 | 0.00839 | -0.032 | -82.167
-8 | -0.652 | 0.00791 | -0.033 | -82.507
-7.5 | -0.611 | 0.00759 | -0.034 | -80.462
-7 | -0.565 | 0.00717 | -0.035 | -78.803
-6.5 | -0.515 | 0.00692 | -0.036 | -74.524
-6 | -0.463 | 0.00667 | -0.037 | -69.393
-5.5 | -0.408 | 0.0064 | -0.038 | -63.747
-5 | -0.351 | 0.00626 | -0.039 | -56.052
-4.5 | -0.292 | 0.00606 | -0.04 | -48.264
-4 | -0.232 | 0.00585 | -0.041 | -39.721
-3.5 | -0.171 | 0.00569 | -0.043 | -30.106
-3 | -0.11 | 0.00561 | -0.044 | -19.565
-2.5 | -0.048 | 0.00547 | -0.045 | -8.744
-2 | 0.014 | 0.00576 | -0.046 | 2.51
-1.5 | 0.077 | 0.00586 | -0.047 | 13.148
-1 | 0.14 | 0.00595 | -0.048 | 23.52
-0.5 | 0.203 | 0.00547 | -0.049 | 37.048
0 | 0.265 | 0.00553 | -0.05 | 48.015
0.5 | 0.328 | 0.00561 | -0.051 | 58.535
1 | 0.39 | 0.00546 | -0.052 | 71.543
1.5 | 0.453 | 0.00559 | -0.053 | 81.057
2 | 0.515 | 0.00542 | -0.054 | 95.053
2.5 | 0.575 | 0.00531 | -0.055 | 108.264
3 | 0.635 | 0.00609 | -0.056 | 104.345
3.5 | 0.694 | 0.00728 | -0.057 | 95.378
4 | 0.753 | 0.0076 | -0.058 | 99.116
4.5 | 0.81 | 0.00786 | -0.059 | 103.055
5 | 0.866 | 0.00816 | -0.06 | 106.04
5.5 | 0.919 | 0.0085 | -0.061 | 108.112
6 | 0.971 | 0.00883 | -0.062 | 109.995
6.5 | 1.019 | 0.0092 | -0.063 | 110.779
7 | 1.065 | 0.00963 | -0.064 | 110.493
7.5 | 1.106 | 0.01007 | -0.065 | 109.839
8 | 1.144 | 0.01057 | -0.066 | 108.174
8.5 | 1.175 | 0.01104 | -0.067 | 106.367
9 | 1.196 | 0.01163 | -0.068 | 102.803
9.5 | 1.209 | 0.01223 | -0.069 | 98.893
10 | 1.214 | 0.01292 | -0.07 | 93.994
10.5 | 1.211 | 0.01362 | -0.071 | 88.862
11 | 1.197 | 0.01444 | -0.072 | 82.887
11.5 | 1.173 | 0.01563 | -0.072 | 75.04
12 | 1.139 | 0.0169 | -0.073 | 67.362
12.5 | 1.095 | 0.01812 | -0.074 | 60.437
13 | 1.038 | 0.02061 | -0.074 | 50.359
13.5 | 0.871 | 0.0609 | -0.06 | 14.307
14 | 0.77 | 0.09256 | -0.045 | 8.318
14.5 | 0.696 | 0.1035 | -0.04 | 6.724
15 | 0.621 | 0.11006 | -0.04 | 5.643

## 134. Re 16M Mach 0.25 (2)
BIGFOIL.COM POLAR EXPORT
NACA66-314 a=0.6
NACA66-314 a=0.6 |  |  |  | Cl Max: | 1.6948 | at alpha= | 19 | deg
XFOIL ncrit=9 |  |  |  | L/D Max: | 129.628 | at alpha= | 1 | deg
Re: | 16000000 |  |  | Cd Min: | 0.0633 | at alpha= | 20 | deg
Mach: | 0.25 |  |  | Cl=0 at alpha= | -2.2977 | deg
|  |  |  | @ Cl=0.1, Cd= | 0.0046611
|  |  |  | @ Cl=0.4, Cd= | 0.0034394
|  |  |  | @ Cl=0.6, Cd= | 0.0061046
alpha (deg) | Cl | Cd | Cm | Cl/Cd
-19.5 | -1.3621 | 0.05492 | -0.105 | -24.8015
-19 | -1.3801 | 0.04642 | -0.1093 | -29.7307
-18.5 | -1.4173 | 0.03777 | -0.1112 | -37.5245
-18 | -1.4129 | 0.03355 | -0.1098 | -42.1133
-17.5 | -1.4192 | 0.02912 | -0.1072 | -48.7363
-17 | -1.4126 | 0.02589 | -0.1035 | -54.5616
-16.5 | -1.4157 | 0.02243 | -0.0983 | -63.1164
-16 | -1.3989 | 0.02025 | -0.0934 | -69.0815
-15.5 | -1.3748 | 0.01859 | -0.0885 | -73.9537
-15 | -1.3472 | 0.01718 | -0.0836 | -78.4168
-14.5 | -1.3177 | 0.01592 | -0.0785 | -82.7701
-14 | -1.2932 | 0.01452 | -0.0723 | -89.0634
-13.5 | -1.267 | 0.01339 | -0.0659 | -94.6229
-13 | -1.224 | 0.01241 | -0.0622 | -98.6301
-12.5 | -1.1761 | 0.01159 | -0.0593 | -101.4754
-12 | -1.1255 | 0.01087 | -0.0569 | -103.5419
-11.5 | -1.0725 | 0.01026 | -0.0549 | -104.5322
-11 | -1.0179 | 0.00973 | -0.0534 | -104.6146
-10.5 | -0.9624 | 0.00926 | -0.0521 | -103.9309
-10 | -0.9064 | 0.0088 | -0.051 | -103
-9.5 | -0.8491 | 0.00843 | -0.0502 | -100.7236
-9 | -0.7918 | 0.00804 | -0.0495 | -98.4826
-8.5 | -0.735 | 0.00761 | -0.0489 | -96.5834
-8 | -0.6775 | 0.00723 | -0.0484 | -93.7068
-7.5 | -0.6198 | 0.00689 | -0.0482 | -89.9565
-7 | -0.5612 | 0.00661 | -0.0481 | -84.9017
-6.5 | -0.5021 | 0.00638 | -0.0483 | -78.6991
-6 | -0.4428 | 0.00617 | -0.0486 | -71.7666
-5.5 | -0.3836 | 0.00592 | -0.0488 | -64.7973
-5 | -0.3243 | 0.00569 | -0.0492 | -56.9947
-4.5 | -0.2644 | 0.00551 | -0.0498 | -47.9855
-4 | -0.2043 | 0.00535 | -0.0505 | -38.1869
-3.5 | -0.1446 | 0.00517 | -0.0511 | -27.9691
-3 | -0.0845 | 0.00504 | -0.0519 | -16.7659
-2.5 | -0.0244 | 0.00493 | -0.0527 | -4.9493
-2 | 0.0359 | 0.00478 | -0.0536 | 7.5105
-1.5 | 0.0962 | 0.00467 | -0.0544 | 20.5996
-1 | 0.156 | 0.00453 | -0.0553 | 34.4371
-0.5 | 0.2149 | 0.00424 | -0.056 | 50.684
0 | 0.2726 | 0.00392 | -0.0566 | 69.5408
0.5 | 0.3304 | 0.00353 | -0.0572 | 93.5977
1 | 0.3837 | 0.00296 | -0.0573 | 129.6284
1.5 | 0.4262 | 0.00421 | -0.0552 | 101.2352
2 | 0.4769 | 0.0048 | -0.0545 | 99.3542
2.5 | 0.5269 | 0.00536 | -0.0535 | 98.3022
3 | 0.5762 | 0.00587 | -0.0524 | 98.1601
3.5 | 0.6249 | 0.00635 | -0.051 | 98.4094
4 | 0.6766 | 0.00668 | -0.0502 | 101.2874
4.5 | 0.729 | 0.00693 | -0.0495 | 105.1948
5 | 0.7806 | 0.0072 | -0.0486 | 108.4167
5.5 | 0.8307 | 0.00747 | -0.0474 | 111.2048
6 | 0.8744 | 0.00773 | -0.0448 | 113.1177
6.5 | 0.9106 | 0.00811 | -0.0407 | 112.2811
7 | 0.9517 | 0.0085 | -0.0378 | 111.9647
7.5 | 0.9929 | 0.00895 | -0.035 | 110.9385
8 | 1.0334 | 0.00947 | -0.0321 | 109.1235
8.5 | 1.0745 | 0.01001 | -0.0294 | 107.3427
9 | 1.1165 | 0.01056 | -0.0269 | 105.7292
9.5 | 1.1568 | 0.01121 | -0.0241 | 103.1936
10 | 1.197 | 0.0119 | -0.0214 | 100.5882
10.5 | 1.2351 | 0.01271 | -0.0184 | 97.1755
11 | 1.2747 | 0.01348 | -0.0157 | 94.5623
11.5 | 1.3135 | 0.01432 | -0.0129 | 91.7249
12 | 1.3507 | 0.01525 | -0.01 | 88.5705
12.5 | 1.3835 | 0.01634 | -0.0064 | 84.6695
13 | 1.4387 | 0.01754 | -0.0075 | 82.0239
14.5 | 1.5316 | 0.02179 | 0.0029 | 70.2891
15 | 1.5605 | 0.0236 | 0.0062 | 66.1229
15.5 | 1.5884 | 0.02556 | 0.0093 | 62.144
16 | 1.612 | 0.02789 | 0.0127 | 57.7985
16.5 | 1.6354 | 0.03033 | 0.0158 | 53.9202
17 | 1.6513 | 0.03344 | 0.0191 | 49.381
17.5 | 1.6671 | 0.03672 | 0.022 | 45.4003
18 | 1.6802 | 0.04047 | 0.0246 | 41.5172
18.5 | 1.6887 | 0.04479 | 0.0269 | 37.7026
19 | 1.6948 | 0.04966 | 0.0286 | 34.1281
19.5 | 1.6897 | 0.05592 | 0.0295 | 30.2164
20 | 1.6794 | 0.0633 | 0.0293 | 26.5308

## 135. Re 16M Mach 0.50 (1)
BIGFOIL.COM POLAR EXPORT
NACA66-314 a=0.6
NACA66-314 a=0.6 |  |  |  | Cl Max: | 1.204 | at alpha= | 20 | deg
JavaFoil+Calcfoil stall+Eppler ext transition |  |  |  | L/D Max: | 103.627 | at alpha= | 3 | deg
Re: | 16000000 |  |  | Cd Min: | 0.00508 | at alpha= | 0.5 | deg
Mach: | 0.5 |  |  | Cl=0 at alpha= | -2.1159 | deg
|  |  |  | @ Cl=0.1, Cd= | 0.006048
|  |  |  | @ Cl=0.4, Cd= | 0.005489
|  |  |  | @ Cl=0.6, Cd= | 0.0063089
alpha (deg) | Cl | Cd | Cm | Cl/Cd
-20 | -0.984 | 0.17197 | -0.007 | -5.724
-19.5 | -0.957 | 0.16758 | -0.007 | -5.711
-19 | -0.933 | 0.14936 | -0.008 | -6.247
-18.5 | -0.905 | 0.14575 | -0.009 | -6.209
-18 | -0.877 | 0.13837 | -0.009 | -6.337
-17.5 | -0.849 | 0.1355 | -0.009 | -6.264
-17 | -0.822 | 0.12535 | -0.01 | -6.56
-16.5 | -0.798 | 0.11456 | -0.011 | -6.967
-16 | -0.771 | 0.10861 | -0.012 | -7.1
-15.5 | -0.744 | 0.10213 | -0.012 | -7.284
-15 | -0.725 | 0.08742 | -0.014 | -8.296
-14.5 | -0.726 | 0.06006 | -0.018 | -12.088
-14 | -0.77 | 0.02119 | -0.022 | -36.313
-13.5 | -0.63 | 0.09078 | -0.014 | -6.945
-13 | -0.605 | 0.08192 | -0.015 | -7.389
-12.5 | -0.586 | 0.0692 | -0.018 | -8.465
-12 | -0.651 | 0.0159 | -0.027 | -40.941
-11.5 | -0.624 | 0.01404 | -0.028 | -44.417
-11 | -0.598 | 0.0118 | -0.03 | -50.698
-10.5 | -0.467 | 0.06195 | -0.018 | -7.546
-10 | -0.436 | 0.0657 | -0.016 | -6.633
-9.5 | -0.409 | 0.05899 | -0.017 | -6.938
-9 | -0.383 | 0.05289 | -0.019 | -7.25
-8.5 | -0.432 | 0.00993 | -0.035 | -43.48
-8 | -0.401 | 0.00899 | -0.037 | -44.673
-7.5 | -0.298 | 0.04811 | -0.018 | -6.195
-7 | -0.38 | 0.04421 | -0.019 | -8.585
-6.5 | -0.506 | 0.0073 | -0.04 | -69.325
-6 | -0.482 | 0.00726 | -0.042 | -66.344
-5.5 | -0.437 | 0.00721 | -0.043 | -60.677
-5 | -0.383 | 0.00687 | -0.044 | -55.668
-4.5 | -0.322 | 0.00658 | -0.045 | -48.877
-4 | -0.257 | 0.00631 | -0.046 | -40.698
-3.5 | -0.19 | 0.00607 | -0.048 | -31.364
-3 | -0.122 | 0.00591 | -0.049 | -20.677
-2.5 | -0.053 | 0.00573 | -0.05 | -9.307
-2 | 0.016 | 0.00559 | -0.051 | 2.885
-1.5 | 0.086 | 0.00605 | -0.052 | 14.211
-1 | 0.156 | 0.00604 | -0.054 | 25.919
-0.5 | 0.227 | 0.00546 | -0.055 | 41.474
0 | 0.296 | 0.00527 | -0.056 | 56.227
0.5 | 0.366 | 0.00508 | -0.057 | 71.904
1 | 0.435 | 0.00591 | -0.058 | 73.504
1.5 | 0.504 | 0.00607 | -0.059 | 83.007
2 | 0.573 | 0.00623 | -0.06 | 91.832
2.5 | 0.638 | 0.00642 | -0.061 | 99.33
3 | 0.704 | 0.0068 | -0.063 | 103.627
3.5 | 0.769 | 0.00825 | -0.064 | 93.24
4 | 0.833 | 0.00863 | -0.065 | 96.437
4.5 | 0.893 | 0.00903 | -0.066 | 98.906
5 | 0.95 | 0.00948 | -0.067 | 100.152
5.5 | 1 | 0.00996 | -0.068 | 100.451
6 | 1.043 | 0.01053 | -0.069 | 99.078
6.5 | 1.074 | 0.01119 | -0.07 | 96.004
7 | 1.084 | 0.01192 | -0.071 | 90.962
7.5 | 1.055 | 0.01286 | -0.072 | 82.008
8 | 0.832 | 0.01389 | -0.073 | 59.889
8.5 | 0.707 | 0.01505 | -0.074 | 46.942
9 | 0.61 | 0.05804 | -0.037 | 10.514
9.5 | 0.771 | 0.01574 | -0.076 | 49.023
10 | 0.802 | 0.01696 | -0.077 | 47.301
10.5 | 0.832 | 0.01869 | -0.078 | 44.491
11 | 0.721 | 0.07267 | -0.044 | 9.918
11.5 | 0.896 | 0.01933 | -0.08 | 46.357
12 | 0.925 | 0.021 | -0.081 | 44.064
12.5 | 0.953 | 0.0233 | -0.082 | 40.911
13 | 0.966 | 0.03018 | -0.081 | 31.992
13.5 | 0.865 | 0.08935 | -0.055 | 9.682
14 | 1.043 | 0.02654 | -0.084 | 39.299
14.5 | 0.954 | 0.07514 | -0.068 | 12.693
15 | 1.053 | 0.04753 | -0.081 | 22.16
15.5 | 0.977 | 0.10585 | -0.06 | 9.228
16 | 0.99 | 0.12516 | -0.053 | 7.912
16.5 | 1.019 | 0.12998 | -0.056 | 7.842
17 | 1.049 | 0.13222 | -0.059 | 7.937
17.5 | 1.07 | 0.14995 | -0.056 | 7.134
18 | 1.099 | 0.15307 | -0.059 | 7.177
18.5 | 1.127 | 0.15658 | -0.061 | 7.201
19 | 1.156 | 0.16195 | -0.062 | 7.135
19.5 | 1.18 | 0.17604 | -0.062 | 6.702
20 | 1.204 | 0.19875 | -0.062 | 6.059

## 136. Re 16M Mach 0.50 (2)
BIGFOIL.COM POLAR EXPORT
NACA66-314 a=0.6
NACA66-314 a=0.6 |  |  |  | Cl Max: | 1.1944 | at alpha= | 10 | deg
XFOIL ncrit=9 |  |  |  | L/D Max: | 159.892 | at alpha= | 1 | deg
Re: | 16000000 |  |  | Cd Min: | 0.12586 | at alpha= | 15 | deg
Mach: | 0.5 |  |  | Cl=0 at alpha= | -2.3616 | deg
|  |  |  | @ Cl=0.1, Cd= | 0.0048079
|  |  |  | @ Cl=0.4, Cd= | 0.0032011
|  |  |  | @ Cl=0.6, Cd= | 0.0061063
alpha (deg) | Cl | Cd | Cm | Cl/Cd
-12.5 | -0.3953 | 0.10386 | -0.0769 | -3.8061
-12 | -0.4129 | 0.09138 | -0.0845 | -4.5185
-11.5 | -0.4151 | 0.08205 | -0.0903 | -5.0591
-11 | -0.4304 | 0.0709 | -0.0975 | -6.0705
-10.5 | -0.4457 | 0.05702 | -0.1091 | -7.8166
-10 | -0.4777 | 0.04623 | -0.1162 | -10.3331
-9.5 | -0.5123 | 0.03883 | -0.1162 | -13.1934
-9 | -0.5536 | 0.03262 | -0.111 | -16.9712
-8.5 | -0.5937 | 0.02781 | -0.1004 | -21.3484
-8 | -0.6243 | 0.02173 | -0.0896 | -28.7299
-7.5 | -0.6422 | 0.01414 | -0.0795 | -45.4173
-7 | -0.616 | 0.00941 | -0.0727 | -65.4623
-6.5 | -0.5649 | 0.00767 | -0.0677 | -73.6506
-6 | -0.5011 | 0.00691 | -0.0647 | -72.5181
-5.5 | -0.433 | 0.00645 | -0.0629 | -67.1318
-5 | -0.3636 | 0.00613 | -0.0619 | -59.3148
-4.5 | -0.295 | 0.00583 | -0.0612 | -50.6003
-4 | -0.2258 | 0.0056 | -0.061 | -40.3214
-3.5 | -0.1566 | 0.00542 | -0.0611 | -28.893
-3 | -0.088 | 0.00523 | -0.0614 | -16.826
-2.5 | -0.0191 | 0.00507 | -0.062 | -3.7673
-2 | 0.0499 | 0.00491 | -0.0627 | 10.1629
-1.5 | 0.1186 | 0.00477 | -0.0636 | 24.8637
-1 | 0.1869 | 0.00466 | -0.0645 | 40.1073
-0.5 | 0.2534 | 0.00438 | -0.0651 | 57.8539
0 | 0.318 | 0.00392 | -0.0656 | 81.1224
0.5 | 0.3811 | 0.00338 | -0.0659 | 112.7515
1 | 0.4445 | 0.00278 | -0.0663 | 159.8921
1.5 | 0.4952 | 0.00377 | -0.0642 | 131.3528
2 | 0.5358 | 0.00486 | -0.0601 | 110.2469
2.5 | 0.5778 | 0.00564 | -0.0559 | 102.4468
3 | 0.6116 | 0.00635 | -0.05 | 96.315
3.5 | 0.6275 | 0.00714 | -0.0405 | 87.8852
4 | 0.6699 | 0.00773 | -0.0363 | 86.6624
4.5 | 0.7181 | 0.00825 | -0.0332 | 87.0424
5 | 0.7666 | 0.00883 | -0.03 | 86.8177
6 | 0.865 | 0.01012 | -0.0237 | 85.4743
6.5 | 0.9144 | 0.01085 | -0.0204 | 84.2765
7 | 0.9635 | 0.01162 | -0.0168 | 82.9174
7.5 | 1.012 | 0.0125 | -0.013 | 80.96
8 | 1.0586 | 0.0135 | -0.0088 | 78.4148
8.5 | 1.1052 | 0.01459 | -0.0043 | 75.7505
9 | 1.148 | 0.01593 | 0.0008 | 72.0653
9.5 | 1.1828 | 0.01773 | 0.007 | 66.7118
10 | 1.1944 | 0.02075 | 0.0152 | 57.5614
10.5 | 1.1806 | 0.02553 | 0.0244 | 46.2436
11 | 1.1592 | 0.03196 | 0.032 | 36.2703
11.5 | 1.1312 | 0.03932 | 0.0375 | 28.7691
12 | 1.0977 | 0.04774 | 0.0407 | 22.9933
12.5 | 1.0587 | 0.05744 | 0.0414 | 18.4314
14 | 0.9632 | 0.09706 | 0.0205 | 9.9238
14.5 | 0.9436 | 0.11171 | 0.0104 | 8.4469
15 | 0.9305 | 0.12586 | 0.0013 | 7.3931

## 137. Re 18M Mach 0.00 (1)
BIGFOIL.COM POLAR EXPORT
NACA66-314 a=0.6
NACA66-314 a=0.6 |  |  |  | Cl Max: | 1.273 | at alpha= | 11.5 | deg
JavaFoil+Calcfoil stall+Eppler ext transition |  |  |  | L/D Max: | 116.125 | at alpha= | 7.5 | deg
Re: | 18000000 |  |  | Cd Min: | 0.00543 | at alpha= | 3 | deg
Mach: | 0 |  |  | Cl=0 at alpha= | -2.1167 | deg
|  |  |  | @ Cl=0.1, Cd= | 0.0059305
|  |  |  | @ Cl=0.4, Cd= | 0.0055761
|  |  |  | @ Cl=0.6, Cd= | 0.0055575
alpha (deg) | Cl | Cd | Cm | Cl/Cd
-17.5 | -0.63 | 0.13655 | -0.007 | -4.617
-17 | -0.655 | 0.11755 | -0.008 | -5.57
-16.5 | -0.676 | 0.11166 | -0.009 | -6.05
-16 | -0.697 | 0.10213 | -0.01 | -6.828
-15.5 | -0.716 | 0.09547 | -0.011 | -7.502
-15 | -0.734 | 0.08845 | -0.012 | -8.298
-14.5 | -0.745 | 0.08525 | -0.012 | -8.741
-14 | -0.749 | 0.08248 | -0.012 | -9.079
-13.5 | -0.752 | 0.07489 | -0.014 | -10.038
-13 | -0.867 | 0.01644 | -0.021 | -52.764
-12.5 | -0.878 | 0.01243 | -0.023 | -70.644
-12 | -0.878 | 0.01053 | -0.024 | -83.355
-11.5 | -0.864 | 0.00999 | -0.025 | -86.482
-11 | -0.846 | 0.0094 | -0.026 | -90.016
-10.5 | -0.824 | 0.00781 | -0.027 | -105.541
-10 | -0.799 | 0.00894 | -0.028 | -89.352
-9.5 | -0.767 | 0.00844 | -0.029 | -90.807
-9 | -0.731 | 0.00807 | -0.03 | -90.581
-8.5 | -0.692 | 0.00777 | -0.031 | -89.043
-8 | -0.649 | 0.0074 | -0.032 | -87.764
-7.5 | -0.604 | 0.00709 | -0.033 | -85.183
-7 | -0.555 | 0.00685 | -0.034 | -81.09
-6.5 | -0.505 | 0.00661 | -0.035 | -76.374
-6 | -0.452 | 0.00639 | -0.036 | -70.735
-5.5 | -0.398 | 0.00615 | -0.037 | -64.668
-5 | -0.341 | 0.00603 | -0.038 | -56.627
-4.5 | -0.284 | 0.00585 | -0.039 | -48.515
-4 | -0.225 | 0.00573 | -0.04 | -39.334
-3.5 | -0.166 | 0.00559 | -0.041 | -29.703
-3 | -0.106 | 0.00546 | -0.042 | -19.508
-2.5 | -0.046 | 0.0058 | -0.043 | -7.995
-2 | 0.014 | 0.00583 | -0.044 | 2.402
-1.5 | 0.075 | 0.00591 | -0.045 | 12.619
-1 | 0.136 | 0.00596 | -0.046 | 22.744
-0.5 | 0.196 | 0.00556 | -0.047 | 35.316
0 | 0.257 | 0.00558 | -0.048 | 46.083
0.5 | 0.318 | 0.0057 | -0.05 | 55.765
1 | 0.378 | 0.00554 | -0.051 | 68.301
1.5 | 0.439 | 0.00564 | -0.052 | 77.783
2 | 0.499 | 0.00571 | -0.053 | 87.364
2.5 | 0.557 | 0.0059 | -0.054 | 94.508
3 | 0.616 | 0.00543 | -0.055 | 113.46
3.5 | 0.674 | 0.00694 | -0.056 | 97.169
4 | 0.731 | 0.00722 | -0.057 | 101.351
4.5 | 0.788 | 0.00746 | -0.058 | 105.596
5 | 0.842 | 0.00773 | -0.058 | 109.023
5.5 | 0.895 | 0.00802 | -0.059 | 111.676
6 | 0.947 | 0.00829 | -0.06 | 114.166
6.5 | 0.996 | 0.00863 | -0.061 | 115.45
7 | 1.043 | 0.009 | -0.062 | 115.902
7.5 | 1.087 | 0.00936 | -0.063 | 116.125
8 | 1.129 | 0.00978 | -0.064 | 115.384
8.5 | 1.166 | 0.01024 | -0.065 | 113.873
9 | 1.197 | 0.01066 | -0.066 | 112.205
9.5 | 1.223 | 0.01111 | -0.067 | 110.025
10 | 1.243 | 0.01165 | -0.068 | 106.663
10.5 | 1.258 | 0.01227 | -0.069 | 102.542
11 | 1.269 | 0.01275 | -0.07 | 99.508
11.5 | 1.273 | 0.01356 | -0.07 | 93.852
12 | 1.272 | 0.01429 | -0.071 | 89.004
12.5 | 1.266 | 0.01504 | -0.072 | 84.207
13 | 1.255 | 0.01589 | -0.073 | 78.989
13.5 | 1.239 | 0.01702 | -0.074 | 72.812
14 | 1.217 | 0.01809 | -0.074 | 67.246
14.5 | 1.184 | 0.01964 | -0.075 | 60.309
15 | 1.147 | 0.02165 | -0.075 | 52.983
15.5 | 1.109 | 0.02354 | -0.076 | 47.091
16 | 1.062 | 0.02745 | -0.076 | 38.704
16.5 | 0.95 | 0.06061 | -0.068 | 15.678

## 138. Re 18M Mach 0.00 (2)
BIGFOIL.COM POLAR EXPORT
NACA66-314 a=0.6
NACA66-314 a=0.6 |  |  |  | Cl Max: | 1.7668 | at alpha= | 20 | deg
XFOIL ncrit=9 |  |  |  | L/D Max: | 122.65 | at alpha= | 7.5 | deg
Re: | 18000000 |  |  | Cd Min: | 0.03856 | at alpha= | 20 | deg
Mach: | 0 |  |  | Cl=0 at alpha= | -2.2784 | deg
|  |  |  | @ Cl=0.1, Cd= | 0.0045532
|  |  |  | @ Cl=0.4, Cd= | 0.0042918
|  |  |  | @ Cl=0.6, Cd= | 0.0060539
alpha (deg) | Cl | Cd | Cm | Cl/Cd
-20 | -1.6342 | 0.02197 | -0.0779 | -74.3832
-19.5 | -1.6146 | 0.02037 | -0.0753 | -79.2636
-19 | -1.5917 | 0.019 | -0.0726 | -83.7737
-18.5 | -1.5673 | 0.01779 | -0.0698 | -88.1001
-18 | -1.5407 | 0.01674 | -0.0669 | -92.037
-17.5 | -1.5127 | 0.0158 | -0.064 | -95.7405
-17 | -1.4831 | 0.01497 | -0.0611 | -99.0715
-16.5 | -1.453 | 0.0142 | -0.0579 | -102.3239
-16 | -1.4223 | 0.01354 | -0.0545 | -105.0443
-15.5 | -1.3927 | 0.01297 | -0.0506 | -107.3786
-15 | -1.3546 | 0.01244 | -0.0482 | -108.8907
-14.5 | -1.3113 | 0.01193 | -0.0468 | -109.9162
-14 | -1.2674 | 0.01134 | -0.0454 | -111.7637
-13.5 | -1.2223 | 0.01075 | -0.0443 | -113.7023
-13 | -1.1757 | 0.0102 | -0.0434 | -115.2647
-12.5 | -1.127 | 0.00975 | -0.0428 | -115.5897
-12 | -1.0767 | 0.00934 | -0.0424 | -115.2784
-11.5 | -1.0255 | 0.00897 | -0.0422 | -114.3255
-11 | -0.9732 | 0.00866 | -0.0421 | -112.3788
-10.5 | -0.9206 | 0.00834 | -0.0421 | -110.3837
-10 | -0.8676 | 0.00802 | -0.0422 | -108.1796
-9 | -0.7599 | 0.00741 | -0.0425 | -102.5506
-8.5 | -0.7059 | 0.00707 | -0.0427 | -99.8444
-8 | -0.6513 | 0.00677 | -0.0429 | -96.2038
-7.5 | -0.5961 | 0.00651 | -0.0433 | -91.5668
-7 | -0.5401 | 0.0063 | -0.0438 | -85.7302
-6.5 | -0.4839 | 0.00611 | -0.0444 | -79.198
-6 | -0.4274 | 0.00592 | -0.045 | -72.1959
-5.5 | -0.371 | 0.00568 | -0.0456 | -65.3169
-5 | -0.3139 | 0.00549 | -0.0463 | -57.1767
-4.5 | -0.2565 | 0.00534 | -0.047 | -48.0337
-4 | -0.199 | 0.00518 | -0.0478 | -38.417
-3.5 | -0.1416 | 0.00503 | -0.0486 | -28.1511
-2.5 | -0.0257 | 0.00479 | -0.0503 | -5.3653
-2 | 0.0323 | 0.00467 | -0.0512 | 6.9165
-1.5 | 0.0903 | 0.00458 | -0.0521 | 19.7162
-1 | 0.1482 | 0.00442 | -0.0529 | 33.5294
-0.5 | 0.205 | 0.00422 | -0.0536 | 48.5782
0 | 0.2612 | 0.00396 | -0.0543 | 65.9596
0.5 | 0.3163 | 0.00375 | -0.0548 | 84.3467
1.5 | 0.409 | 0.00435 | -0.053 | 94.023
2 | 0.46 | 0.00483 | -0.0527 | 95.2381
2.5 | 0.5106 | 0.00528 | -0.0523 | 96.7045
3 | 0.5606 | 0.00574 | -0.0517 | 97.6655
3.5 | 0.6108 | 0.00614 | -0.0512 | 99.4788
4 | 0.6626 | 0.00641 | -0.0509 | 103.3697
4.5 | 0.7151 | 0.00664 | -0.0508 | 107.6958
5 | 0.7672 | 0.00686 | -0.0506 | 111.8367
5.5 | 0.8183 | 0.00711 | -0.0503 | 115.0914
6 | 0.8687 | 0.00735 | -0.0498 | 118.1905
6.5 | 0.9169 | 0.00765 | -0.0489 | 119.8562
7 | 0.9644 | 0.00792 | -0.0479 | 121.7677
7.5 | 1.0045 | 0.00819 | -0.0453 | 122.6496
8 | 1.0385 | 0.00858 | -0.0415 | 121.0373
8.5 | 1.076 | 0.009 | -0.0387 | 119.5556
9 | 1.1153 | 0.0094 | -0.0364 | 118.6489
9.5 | 1.1539 | 0.00987 | -0.034 | 116.9098
10 | 1.1925 | 0.01038 | -0.0318 | 114.8844
10.5 | 1.229 | 0.01099 | -0.0293 | 111.8289
11 | 1.266 | 0.01161 | -0.027 | 109.0439
11.5 | 1.3028 | 0.01224 | -0.0248 | 106.4379
12 | 1.3397 | 0.0129 | -0.0227 | 103.8527
12.5 | 1.3752 | 0.01362 | -0.0205 | 100.9692
13 | 1.4066 | 0.01449 | -0.0177 | 97.0738
13.5 | 1.4486 | 0.01525 | -0.0172 | 94.9902
14 | 1.4809 | 0.01629 | -0.015 | 90.9085
14.5 | 1.5133 | 0.01733 | -0.0129 | 87.3226
15 | 1.5452 | 0.01843 | -0.0109 | 83.8416
15.5 | 1.5767 | 0.01959 | -0.0089 | 80.4849
16 | 1.604 | 0.02101 | -0.0066 | 76.3446
16.5 | 1.6278 | 0.02273 | -0.0041 | 71.6146
17 | 1.6536 | 0.02434 | -0.002 | 67.9376
17.5 | 1.6799 | 0.026 | -0.0001 | 64.6115
18 | 1.7034 | 0.02789 | 0.0018 | 61.0757
18.5 | 1.7247 | 0.03 | 0.0038 | 57.49
19 | 1.7443 | 0.03231 | 0.0056 | 53.9864
19.5 | 1.7546 | 0.03542 | 0.0079 | 49.537
20 | 1.7668 | 0.03856 | 0.0097 | 45.8195

## 139. Re 18M Mach 0.10 (1)
BIGFOIL.COM POLAR EXPORT
NACA66-314 a=0.6
NACA66-314 a=0.6 |  |  |  | Cl Max: | 1.263 | at alpha= | 11.5 | deg
JavaFoil+Calcfoil stall+Eppler ext transition |  |  |  | L/D Max: | 115.604 | at alpha= | 7.5 | deg
Re: | 18000000 |  |  | Cd Min: | 0.00545 | at alpha= | 3 | deg
Mach: | 0.1 |  |  | Cl=0 at alpha= | -2.1147 | deg
|  |  |  | @ Cl=0.1, Cd= | 0.0059651
|  |  |  | @ Cl=0.4, Cd= | 0.0055428
|  |  |  | @ Cl=0.6, Cd= | 0.0054983
alpha (deg) | Cl | Cd | Cm | Cl/Cd
-17 | -0.61 | 0.13067 | -0.007 | -4.671
-16.5 | -0.637 | 0.11432 | -0.009 | -5.569
-16 | -0.661 | 0.10533 | -0.01 | -6.278
-15.5 | -0.683 | 0.09895 | -0.01 | -6.904
-15 | -0.704 | 0.09248 | -0.011 | -7.607
-14.5 | -0.721 | 0.08687 | -0.012 | -8.297
-14 | -0.726 | 0.08545 | -0.012 | -8.5
-13.5 | -0.73 | 0.07898 | -0.013 | -9.245
-13 | -0.754 | 0.0572 | -0.017 | -13.181
-12.5 | -0.854 | 0.01426 | -0.022 | -59.878
-12 | -0.864 | 0.01096 | -0.024 | -78.791
-11.5 | -0.854 | 0.0102 | -0.025 | -83.712
-11 | -0.839 | 0.00956 | -0.026 | -87.769
-10.5 | -0.819 | 0.00905 | -0.027 | -90.478
-10 | -0.795 | 0.00806 | -0.028 | -98.558
-9.5 | -0.765 | 0.00854 | -0.029 | -89.592
-9 | -0.73 | 0.00815 | -0.03 | -89.573
-8.5 | -0.692 | 0.00779 | -0.031 | -88.85
-8 | -0.65 | 0.00749 | -0.032 | -86.747
-7.5 | -0.605 | 0.0071 | -0.033 | -85.233
-7 | -0.557 | 0.00684 | -0.034 | -81.411
-6.5 | -0.507 | 0.0066 | -0.035 | -76.756
-6 | -0.454 | 0.00646 | -0.036 | -70.223
-5.5 | -0.399 | 0.00623 | -0.037 | -64.033
-5 | -0.343 | 0.00603 | -0.038 | -56.849
-4.5 | -0.285 | 0.00584 | -0.039 | -48.865
-4 | -0.226 | 0.00573 | -0.04 | -39.523
-3.5 | -0.167 | 0.00562 | -0.041 | -29.717
-3 | -0.107 | 0.00548 | -0.042 | -19.508
-2.5 | -0.047 | 0.00579 | -0.044 | -8.043
-2 | 0.014 | 0.00591 | -0.045 | 2.383
-1.5 | 0.075 | 0.00592 | -0.046 | 12.659
-1 | 0.136 | 0.00603 | -0.047 | 22.569
-0.5 | 0.197 | 0.00558 | -0.048 | 35.373
0 | 0.258 | 0.00562 | -0.049 | 45.998
0.5 | 0.319 | 0.00572 | -0.05 | 55.807
1 | 0.38 | 0.00551 | -0.051 | 69.025
1.5 | 0.441 | 0.00561 | -0.052 | 78.585
2 | 0.502 | 0.00578 | -0.053 | 86.692
2.5 | 0.56 | 0.0056 | -0.054 | 99.987
3 | 0.619 | 0.00545 | -0.055 | 113.697
3.5 | 0.677 | 0.00695 | -0.056 | 97.403
4 | 0.735 | 0.00724 | -0.057 | 101.545
4.5 | 0.791 | 0.00752 | -0.058 | 105.21
5 | 0.846 | 0.00777 | -0.059 | 108.901
5.5 | 0.899 | 0.00806 | -0.06 | 111.544
6 | 0.951 | 0.00836 | -0.061 | 113.734
6.5 | 1 | 0.00868 | -0.062 | 115.249
7 | 1.047 | 0.00906 | -0.063 | 115.484
7.5 | 1.091 | 0.00943 | -0.064 | 115.604
8 | 1.132 | 0.00986 | -0.064 | 114.732
8.5 | 1.168 | 0.01033 | -0.065 | 113.086
9 | 1.198 | 0.01076 | -0.066 | 111.295
9.5 | 1.222 | 0.01122 | -0.067 | 108.873
10 | 1.241 | 0.01179 | -0.068 | 105.207
10.5 | 1.254 | 0.01241 | -0.069 | 101.013
11 | 1.262 | 0.01293 | -0.07 | 97.569
11.5 | 1.263 | 0.01376 | -0.071 | 91.773
12 | 1.258 | 0.01468 | -0.072 | 85.709
12.5 | 1.248 | 0.01549 | -0.072 | 80.609
13 | 1.234 | 0.01621 | -0.073 | 76.128
13.5 | 1.213 | 0.01744 | -0.074 | 69.532
14 | 1.185 | 0.01871 | -0.075 | 63.305
14.5 | 1.146 | 0.02066 | -0.075 | 55.458
15 | 1.102 | 0.02308 | -0.075 | 47.759
15.5 | 1.054 | 0.02637 | -0.075 | 39.971
16 | 0.994 | 0.03406 | -0.074 | 29.177
16.5 | 0.848 | 0.09738 | -0.056 | 8.707

## 140. Re 18M Mach 0.10 (2)
BIGFOIL.COM POLAR EXPORT
NACA66-314 a=0.6
NACA66-314 a=0.6 |  |  |  | Cl Max: | 1.7636 | at alpha= | 20 | deg
XFOIL ncrit=9 |  |  |  | L/D Max: | 121.332 | at alpha= | 7.5 | deg
Re: | 18000000 |  |  | Cd Min: | 0.04101 | at alpha= | 20 | deg
Mach: | 0.1 |  |  | Cl=0 at alpha= | -2.2813 | deg
|  |  |  | @ Cl=0.1, Cd= | 0.0045571
|  |  |  | @ Cl=0.4, Cd= | 0.0042745
|  |  |  | @ Cl=0.6, Cd= | 0.0060534
alpha (deg) | Cl | Cd | Cm | Cl/Cd
-20 | -1.6254 | 0.02425 | -0.0851 | -67.0268
-19.5 | -1.6117 | 0.0221 | -0.0822 | -72.9276
-19 | -1.5919 | 0.02041 | -0.0792 | -77.9961
-18.5 | -1.5691 | 0.01896 | -0.0762 | -82.7584
-18 | -1.5438 | 0.01772 | -0.073 | -87.1219
-17.5 | -1.5168 | 0.01663 | -0.0699 | -91.2087
-17 | -1.4877 | 0.01566 | -0.0666 | -95
-16.5 | -1.458 | 0.01478 | -0.0632 | -98.6468
-16 | -1.4266 | 0.01403 | -0.0598 | -101.6821
-15.5 | -1.3952 | 0.01339 | -0.056 | -104.1972
-15 | -1.3637 | 0.01281 | -0.052 | -106.4559
-14 | -1.2759 | 0.0117 | -0.0486 | -109.0513
-13.5 | -1.2309 | 0.01106 | -0.047 | -111.2929
-13 | -1.1842 | 0.01046 | -0.0458 | -113.2122
-12.5 | -1.1356 | 0.00994 | -0.0449 | -114.2455
-12 | -1.0853 | 0.00949 | -0.0442 | -114.3625
-11.5 | -1.0336 | 0.00909 | -0.0438 | -113.7074
-11 | -0.9807 | 0.00876 | -0.0436 | -111.9521
-10.5 | -0.9276 | 0.00843 | -0.0434 | -110.0356
-9.5 | -0.8196 | 0.00779 | -0.0434 | -105.2118
-9 | -0.7651 | 0.00748 | -0.0435 | -102.2861
-8.5 | -0.7106 | 0.00713 | -0.0435 | -99.6634
-8 | -0.6555 | 0.00682 | -0.0437 | -96.1144
-7.5 | -0.6 | 0.00654 | -0.044 | -91.7431
-7 | -0.5436 | 0.00633 | -0.0444 | -85.8768
-6.5 | -0.4869 | 0.00613 | -0.0449 | -79.429
-6 | -0.4299 | 0.00594 | -0.0455 | -72.3737
-5.5 | -0.3731 | 0.0057 | -0.046 | -65.4561
-5 | -0.3157 | 0.00551 | -0.0467 | -57.2958
-4.5 | -0.2578 | 0.00535 | -0.0474 | -48.1869
-4 | -0.1999 | 0.00519 | -0.0482 | -38.5164
-3.5 | -0.1422 | 0.00504 | -0.0489 | -28.2143
-3 | -0.084 | 0.00493 | -0.0498 | -17.0385
-2.5 | -0.0255 | 0.0048 | -0.0506 | -5.3125
-2 | 0.0328 | 0.00468 | -0.0515 | 7.0085
-1.5 | 0.0911 | 0.00458 | -0.0524 | 19.8908
-1 | 0.1494 | 0.00443 | -0.0533 | 33.7246
-0.5 | 0.2065 | 0.00422 | -0.054 | 48.9336
0 | 0.2631 | 0.00395 | -0.0547 | 66.6076
0.5 | 0.3185 | 0.00373 | -0.0552 | 85.3887
1.5 | 0.4113 | 0.00435 | -0.0533 | 94.5517
2 | 0.4624 | 0.00483 | -0.053 | 95.735
2.5 | 0.5132 | 0.00529 | -0.0525 | 97.0132
3 | 0.5631 | 0.00576 | -0.0518 | 97.7604
3.5 | 0.6134 | 0.00616 | -0.0512 | 99.5779
4 | 0.6654 | 0.00643 | -0.0509 | 103.4837
4.5 | 0.718 | 0.00667 | -0.0508 | 107.6462
5 | 0.7701 | 0.00689 | -0.0505 | 111.7707
5.5 | 0.8214 | 0.00714 | -0.0501 | 115.042
6 | 0.8716 | 0.00739 | -0.0494 | 117.9432
6.5 | 0.9197 | 0.0077 | -0.0484 | 119.4416
7 | 0.9666 | 0.00797 | -0.0471 | 121.2798
7.5 | 1.0022 | 0.00826 | -0.0435 | 121.3317
8 | 1.0379 | 0.00867 | -0.04 | 119.7116
9 | 1.1163 | 0.00952 | -0.035 | 117.2584
9.5 | 1.155 | 0.01003 | -0.0326 | 115.1545
10 | 1.1935 | 0.01056 | -0.0302 | 113.0208
10.5 | 1.2305 | 0.0112 | -0.0277 | 109.8661
11 | 1.2688 | 0.01182 | -0.0255 | 107.3435
11.5 | 1.3061 | 0.01248 | -0.0232 | 104.6554
12 | 1.3424 | 0.01319 | -0.0209 | 101.7741
12.5 | 1.3775 | 0.01396 | -0.0184 | 98.6748
13 | 1.4096 | 0.01486 | -0.0156 | 94.8587
13.5 | 1.452 | 0.01571 | -0.0151 | 92.4252
14 | 1.4848 | 0.01677 | -0.0128 | 88.5391
14.5 | 1.5188 | 0.01781 | -0.0107 | 85.2779
15 | 1.5502 | 0.01901 | -0.0085 | 81.5466
15.5 | 1.58 | 0.02033 | -0.0062 | 77.7177
16 | 1.6053 | 0.02198 | -0.0036 | 73.0346
16.5 | 1.632 | 0.0236 | -0.0013 | 69.1525
17 | 1.6578 | 0.02533 | 0.0009 | 65.4481
17.5 | 1.6822 | 0.02723 | 0.0031 | 61.7775
18 | 1.7043 | 0.02932 | 0.0053 | 58.1276
18.5 | 1.7242 | 0.03168 | 0.0074 | 54.4255
19 | 1.7405 | 0.03438 | 0.0095 | 50.6254
19.5 | 1.7499 | 0.03778 | 0.0117 | 46.3182
20 | 1.7636 | 0.04101 | 0.0133 | 43.0041

## 141. Re 18M Mach 0.25 (1)
BIGFOIL.COM POLAR EXPORT
NACA66-314 a=0.6
NACA66-314 a=0.6 |  |  |  | Cl Max: | 1.215 | at alpha= | 10 | deg
JavaFoil+Calcfoil stall+Eppler ext transition |  |  |  | L/D Max: | 122.652 | at alpha= | 3 | deg
Re: | 18000000 |  |  | Cd Min: | 0.00518 | at alpha= | 3 | deg
Mach: | 0.25 |  |  | Cl=0 at alpha= | -2.1129 | deg
|  |  |  | @ Cl=0.1, Cd= | 0.0060119
|  |  |  | @ Cl=0.4, Cd= | 0.005639
|  |  |  | @ Cl=0.6, Cd= | 0.0054833
alpha (deg) | Cl | Cd | Cm | Cl/Cd
-15.5 | -0.4 | 0.12079 | -0.009 | -3.316
-15 | -0.457 | 0.11612 | -0.009 | -3.937
-14.5 | -0.51 | 0.09983 | -0.01 | -5.109
-14 | -0.549 | 0.09352 | -0.011 | -5.868
-13.5 | -0.577 | 0.08804 | -0.011 | -6.551
-13 | -0.599 | 0.0841 | -0.012 | -7.124
-12.5 | -0.617 | 0.07901 | -0.013 | -7.811
-12 | -0.634 | 0.06975 | -0.015 | -9.083
-11.5 | -0.643 | 0.0632 | -0.016 | -10.181
-11 | -0.764 | 0.01201 | -0.026 | -63.586
-10.5 | -0.766 | 0.01059 | -0.027 | -72.286
-10 | -0.763 | 0.00922 | -0.029 | -82.727
-9.5 | -0.745 | 0.00764 | -0.03 | -97.479
-9 | -0.721 | 0.00873 | -0.031 | -82.556
-8.5 | -0.689 | 0.00823 | -0.032 | -83.739
-8 | -0.652 | 0.00773 | -0.033 | -84.396
-7.5 | -0.611 | 0.00742 | -0.034 | -82.258
-7 | -0.565 | 0.00712 | -0.035 | -79.276
-6.5 | -0.515 | 0.00676 | -0.036 | -76.22
-6 | -0.463 | 0.00662 | -0.037 | -69.971
-5.5 | -0.408 | 0.00635 | -0.038 | -64.248
-5 | -0.351 | 0.00614 | -0.039 | -57.211
-4.5 | -0.292 | 0.00595 | -0.04 | -49.189
-4 | -0.232 | 0.00579 | -0.041 | -40.148
-3.5 | -0.171 | 0.0057 | -0.043 | -30.085
-3 | -0.11 | 0.00555 | -0.044 | -19.776
-2.5 | -0.048 | 0.00581 | -0.045 | -8.236
-2 | 0.014 | 0.00591 | -0.046 | 2.444
-1.5 | 0.077 | 0.00599 | -0.047 | 12.86
-1 | 0.14 | 0.00605 | -0.048 | 23.151
-0.5 | 0.203 | 0.00559 | -0.049 | 36.282
0 | 0.265 | 0.00571 | -0.05 | 46.536
0.5 | 0.328 | 0.00577 | -0.051 | 56.85
1 | 0.39 | 0.00562 | -0.052 | 69.496
1.5 | 0.453 | 0.00574 | -0.053 | 78.816
2 | 0.515 | 0.00556 | -0.054 | 92.585
2.5 | 0.575 | 0.0057 | -0.055 | 100.802
3 | 0.635 | 0.00518 | -0.056 | 122.652
3.5 | 0.694 | 0.00714 | -0.057 | 97.216
4 | 0.753 | 0.00745 | -0.058 | 101.162
4.5 | 0.811 | 0.00773 | -0.059 | 104.841
5 | 0.866 | 0.00802 | -0.06 | 108.027
5.5 | 0.92 | 0.00834 | -0.061 | 110.343
6 | 0.971 | 0.00865 | -0.062 | 112.286
6.5 | 1.02 | 0.00903 | -0.063 | 112.946
7 | 1.065 | 0.00945 | -0.064 | 112.768
7.5 | 1.107 | 0.00986 | -0.065 | 112.261
8 | 1.144 | 0.01035 | -0.066 | 110.582
8.5 | 1.175 | 0.01084 | -0.067 | 108.418
9 | 1.197 | 0.01138 | -0.068 | 105.159
9.5 | 1.21 | 0.01195 | -0.069 | 101.257
10 | 1.215 | 0.01266 | -0.07 | 95.998
10.5 | 1.211 | 0.01332 | -0.071 | 90.969
11 | 1.198 | 0.01419 | -0.072 | 84.378
11.5 | 1.173 | 0.01542 | -0.072 | 76.066
12 | 1.14 | 0.01655 | -0.073 | 68.849
12.5 | 1.096 | 0.01768 | -0.074 | 62.027
13 | 1.038 | 0.02039 | -0.074 | 50.905
13.5 | 0.874 | 0.05919 | -0.061 | 14.77
14 | 0.772 | 0.09122 | -0.046 | 8.458
14.5 | 0.696 | 0.10263 | -0.041 | 6.784
15 | 0.622 | 0.10841 | -0.041 | 5.734

## 142. Re 18M Mach 0.25 (2)
BIGFOIL.COM POLAR EXPORT
NACA66-314 a=0.6
NACA66-314 a=0.6 |  |  |  | Cl Max: | 1.711 | at alpha= | 19 | deg
XFOIL ncrit=9 |  |  |  | L/D Max: | 115.827 | at alpha= | 6 | deg
Re: | 18000000 |  |  | Cd Min: | 0.0642 | at alpha= | -20 | deg
Mach: | 0.25 |  |  | Cl=0 at alpha= | -2.294 | deg
|  |  |  | @ Cl=0.1, Cd= | 0.00459
|  |  |  | @ Cl=0.4, Cd= | 0.0038579
|  |  |  | @ Cl=0.6, Cd= | 0.0060555
alpha (deg) | Cl | Cd | Cm | Cl/Cd
-20 | -1.3486 | 0.0642 | -0.0991 | -21.0062
-19.5 | -1.4002 | 0.05076 | -0.1081 | -27.5847
-19 | -1.4365 | 0.04132 | -0.1118 | -34.7652
-18.5 | -1.4587 | 0.0347 | -0.1116 | -42.0375
-18 | -1.4605 | 0.03037 | -0.1094 | -48.0902
-17.5 | -1.4571 | 0.02683 | -0.1061 | -54.3086
-17 | -1.4453 | 0.02405 | -0.1021 | -60.0956
-16.5 | -1.4411 | 0.0211 | -0.0968 | -68.2986
-16 | -1.4207 | 0.01917 | -0.0918 | -74.1106
-15.5 | -1.3946 | 0.01764 | -0.0868 | -79.059
-15 | -1.3652 | 0.01634 | -0.0818 | -83.5496
-14.5 | -1.3292 | 0.01546 | -0.0772 | -85.9767
-14 | -1.3023 | 0.01422 | -0.0711 | -91.5823
-13.5 | -1.2734 | 0.01314 | -0.065 | -96.9102
-13 | -1.2297 | 0.01214 | -0.0614 | -101.2932
-12.5 | -1.1811 | 0.01133 | -0.0586 | -104.2454
-12 | -1.1305 | 0.01059 | -0.0561 | -106.7517
-11.5 | -1.0773 | 0.00998 | -0.0542 | -107.9459
-11 | -1.0223 | 0.00947 | -0.0527 | -107.9514
-10.5 | -0.9664 | 0.00901 | -0.0514 | -107.2586
-10 | -0.91 | 0.00856 | -0.0504 | -106.3084
-9.5 | -0.8523 | 0.0082 | -0.0497 | -103.939
-9 | -0.7947 | 0.00783 | -0.0491 | -101.4943
-8.5 | -0.7369 | 0.00747 | -0.0486 | -98.6479
-8 | -0.6793 | 0.0071 | -0.0482 | -95.6761
-7.5 | -0.6215 | 0.00676 | -0.0479 | -91.9379
-7 | -0.5629 | 0.00648 | -0.0479 | -86.8673
-6.5 | -0.5037 | 0.00625 | -0.048 | -80.592
-6 | -0.4441 | 0.00603 | -0.0483 | -73.6484
-5.5 | -0.3847 | 0.0058 | -0.0487 | -66.3276
-5 | -0.3252 | 0.00557 | -0.0491 | -58.3842
-4.5 | -0.2653 | 0.0054 | -0.0497 | -49.1296
-3.5 | -0.1453 | 0.00508 | -0.051 | -28.6024
-3 | -0.0853 | 0.00496 | -0.0517 | -17.1976
-2.5 | -0.0248 | 0.00483 | -0.0526 | -5.1346
-2 | 0.0354 | 0.00469 | -0.0535 | 7.548
-1.5 | 0.0957 | 0.0046 | -0.0544 | 20.8043
-1 | 0.1559 | 0.00446 | -0.0553 | 34.9552
-0.5 | 0.2148 | 0.00422 | -0.056 | 50.9005
0 | 0.2731 | 0.00393 | -0.0567 | 69.4911
0.5 | 0.3304 | 0.00366 | -0.0572 | 90.2732
1 | 0.381 | 0.00347 | -0.0568 | 109.7983
1.5 | 0.4241 | 0.00435 | -0.0549 | 97.4943
2 | 0.4758 | 0.00486 | -0.0543 | 97.9012
3 | 0.5767 | 0.00585 | -0.0524 | 98.5812
3.5 | 0.6266 | 0.00629 | -0.0513 | 99.6184
4 | 0.6793 | 0.00656 | -0.0507 | 103.5518
4.5 | 0.7325 | 0.00681 | -0.0502 | 107.5624
5 | 0.7843 | 0.00707 | -0.0493 | 110.9335
5.5 | 0.8354 | 0.00733 | -0.0483 | 113.97
6 | 0.8826 | 0.00762 | -0.0465 | 115.8268
6.5 | 0.9185 | 0.00794 | -0.0422 | 115.6801
7 | 0.959 | 0.00831 | -0.0391 | 115.4031
7.5 | 0.9994 | 0.00876 | -0.0361 | 114.0868
8 | 1.04 | 0.00926 | -0.0332 | 112.311
9 | 1.1239 | 0.01029 | -0.028 | 109.2225
9.5 | 1.1634 | 0.01097 | -0.0251 | 106.0529
10 | 1.2032 | 0.01165 | -0.0223 | 103.279
10.5 | 1.2424 | 0.0124 | -0.0194 | 100.1935
11 | 1.2828 | 0.01315 | -0.0168 | 97.5513
11.5 | 1.3218 | 0.01398 | -0.014 | 94.5494
12 | 1.358 | 0.01494 | -0.0109 | 90.8969
12.5 | 1.3919 | 0.01602 | -0.0075 | 86.8851
13 | 1.4233 | 0.017 | -0.0035 | 83.7235
13.5 | 1.477 | 0.01827 | -0.0043 | 80.8429
14 | 1.5111 | 0.01967 | -0.0014 | 76.8226
14.5 | 1.5412 | 0.02135 | 0.0019 | 72.1874
15 | 1.5723 | 0.02302 | 0.005 | 68.3015
15.5 | 1.5995 | 0.02497 | 0.0083 | 64.0569
16 | 1.6209 | 0.02738 | 0.0119 | 59.2001
16.5 | 1.6445 | 0.02975 | 0.0152 | 55.2773
17 | 1.6607 | 0.03278 | 0.0186 | 50.662
17.5 | 1.68 | 0.03575 | 0.0214 | 46.993
18 | 1.6953 | 0.03925 | 0.0241 | 43.1924
18.5 | 1.7056 | 0.04335 | 0.0265 | 39.3449
19 | 1.711 | 0.04816 | 0.0284 | 35.5274
19.5 | 1.7082 | 0.05409 | 0.0296 | 31.5807
20 | 1.7002 | 0.06104 | 0.0298 | 27.8539

## 143. Re 18M Mach 0.50 (1)
BIGFOIL.COM POLAR EXPORT
NACA66-314 a=0.6
NACA66-314 a=0.6 |  |  |  | Cl Max: | 1.204 | at alpha= | 20 | deg
JavaFoil+Calcfoil stall+Eppler ext transition |  |  |  | L/D Max: | 102.58 | at alpha= | 5.5 | deg
Re: | 18000000 |  |  | Cd Min: | 0.00545 | at alpha= | 0 | deg
Mach: | 0.5 |  |  | Cl=0 at alpha= | -2.1159 | deg
|  |  |  | @ Cl=0.1, Cd= | 0.006186
|  |  |  | @ Cl=0.4, Cd= | 0.0060093
|  |  |  | @ Cl=0.6, Cd= | 0.0065631
alpha (deg) | Cl | Cd | Cm | Cl/Cd
-20 | -0.985 | 0.17491 | -0.007 | -5.631
-19.5 | -0.957 | 0.16914 | -0.007 | -5.658
-19 | -0.932 | 0.15549 | -0.008 | -5.995
-18.5 | -0.904 | 0.15051 | -0.009 | -6.006
-18 | -0.877 | 0.14577 | -0.009 | -6.013
-17.5 | -0.848 | 0.14346 | -0.009 | -5.913
-17 | -0.822 | 0.13028 | -0.01 | -6.309
-16.5 | -0.796 | 0.1226 | -0.011 | -6.492
-16 | -0.768 | 0.11931 | -0.011 | -6.434
-15.5 | -0.741 | 0.10985 | -0.012 | -6.746
-15 | -0.73 | 0.08341 | -0.015 | -8.748
-14.5 | -0.757 | 0.04043 | -0.02 | -18.729
-14 | -0.764 | 0.02305 | -0.022 | -33.133
-13.5 | -0.631 | 0.09046 | -0.014 | -6.973
-13 | -0.606 | 0.08063 | -0.015 | -7.515
-12.5 | -0.591 | 0.06477 | -0.019 | -9.122
-12 | -0.654 | 0.01504 | -0.027 | -43.455
-11.5 | -0.625 | 0.01347 | -0.028 | -46.415
-11 | -0.598 | 0.01156 | -0.03 | -51.752
-10.5 | -0.468 | 0.0611 | -0.018 | -7.662
-10 | -0.436 | 0.06498 | -0.016 | -6.708
-9.5 | -0.409 | 0.05853 | -0.017 | -6.994
-9 | -0.384 | 0.05186 | -0.02 | -7.412
-8.5 | -0.433 | 0.0097 | -0.035 | -44.619
-8 | -0.402 | 0.00883 | -0.037 | -45.503
-7.5 | -0.298 | 0.04767 | -0.018 | -6.253
-7 | -0.38 | 0.04386 | -0.02 | -8.659
-6.5 | -0.506 | 0.00717 | -0.04 | -70.623
-6 | -0.482 | 0.00748 | -0.042 | -64.418
-5.5 | -0.437 | 0.00715 | -0.043 | -61.173
-5 | -0.383 | 0.00674 | -0.044 | -56.757
-4.5 | -0.322 | 0.00644 | -0.045 | -49.978
-4 | -0.257 | 0.00619 | -0.046 | -41.542
-3.5 | -0.19 | 0.00598 | -0.048 | -31.802
-3 | -0.122 | 0.00585 | -0.049 | -20.916
-2.5 | -0.053 | 0.00567 | -0.05 | -9.412
-2 | 0.016 | 0.00618 | -0.051 | 2.613
-1.5 | 0.086 | 0.0062 | -0.052 | 13.876
-1 | 0.156 | 0.00613 | -0.054 | 25.534
-0.5 | 0.227 | 0.00568 | -0.055 | 39.877
0 | 0.296 | 0.00545 | -0.056 | 54.288
0.5 | 0.366 | 0.00596 | -0.057 | 61.289
1 | 0.435 | 0.00606 | -0.058 | 71.696
1.5 | 0.504 | 0.00623 | -0.059 | 80.925
2 | 0.573 | 0.00648 | -0.06 | 88.355
2.5 | 0.638 | 0.00668 | -0.061 | 95.472
3 | 0.704 | 0.00771 | -0.063 | 91.335
3.5 | 0.769 | 0.00809 | -0.064 | 95.063
4 | 0.833 | 0.00846 | -0.065 | 98.475
4.5 | 0.894 | 0.00885 | -0.066 | 100.998
5 | 0.95 | 0.00929 | -0.067 | 102.286
5.5 | 1.001 | 0.00976 | -0.068 | 102.58
6 | 1.044 | 0.01036 | -0.069 | 100.721
6.5 | 1.075 | 0.01095 | -0.07 | 98.119
7 | 1.085 | 0.01168 | -0.071 | 92.874
7.5 | 1.055 | 0.01258 | -0.072 | 83.868
8 | 0.832 | 0.01358 | -0.073 | 61.256
8.5 | 0.707 | 0.01473 | -0.074 | 48.009
9 | 0.61 | 0.05797 | -0.038 | 10.53
9.5 | 0.772 | 0.01538 | -0.076 | 50.195
10 | 0.803 | 0.01658 | -0.077 | 48.434
10.5 | 0.833 | 0.01827 | -0.078 | 45.583
11 | 0.722 | 0.07152 | -0.045 | 10.093
11.5 | 0.897 | 0.01887 | -0.08 | 47.515
12 | 0.926 | 0.02049 | -0.081 | 45.194
12.5 | 0.954 | 0.02272 | -0.082 | 42
13 | 0.971 | 0.02823 | -0.081 | 34.407
13.5 | 0.869 | 0.08647 | -0.057 | 10.047
14 | 1.043 | 0.02629 | -0.084 | 39.67
14.5 | 0.912 | 0.10444 | -0.052 | 8.732
15 | 0.942 | 0.10805 | -0.055 | 8.716
15.5 | 0.968 | 0.11561 | -0.055 | 8.372
16 | 0.99 | 0.12943 | -0.053 | 7.649
16.5 | 1.018 | 0.13454 | -0.055 | 7.569
17 | 1.047 | 0.13822 | -0.058 | 7.576
17.5 | 1.07 | 0.15463 | -0.056 | 6.919
18 | 1.098 | 0.16224 | -0.058 | 6.766
18.5 | 1.126 | 0.16576 | -0.06 | 6.792
19 | 1.154 | 0.17008 | -0.062 | 6.787
19.5 | 1.179 | 0.18073 | -0.062 | 6.526
20 | 1.204 | 0.20125 | -0.062 | 5.984

## 144. Re 18M Mach 0.50 (2)
BIGFOIL.COM POLAR EXPORT
NACA66-314 a=0.6
NACA66-314 a=0.6 |  |  |  | Cl Max: | 1.2047 | at alpha= | 10 | deg
XFOIL ncrit=9 |  |  |  | L/D Max: | 156.444 | at alpha= | 1 | deg
Re: | 18000000 |  |  | Cd Min: | 0.12496 | at alpha= | 15 | deg
Mach: | 0.5 |  |  | Cl=0 at alpha= | -2.3567 | deg
|  |  |  | @ Cl=0.1, Cd= | 0.0047213
|  |  |  | @ Cl=0.4, Cd= | 0.0033025
|  |  |  | @ Cl=0.6, Cd= | 0.006095
alpha (deg) | Cl | Cd | Cm | Cl/Cd
-12.5 | -0.406 | 0.10182 | -0.0782 | -3.9874
-12 | -0.4235 | 0.08956 | -0.0858 | -4.7287
-11.5 | -0.426 | 0.08023 | -0.0917 | -5.3097
-11 | -0.4404 | 0.06917 | -0.099 | -6.3669
-10.5 | -0.4548 | 0.05529 | -0.1108 | -8.2257
-10 | -0.4877 | 0.04514 | -0.1169 | -10.8042
-9.5 | -0.5219 | 0.03801 | -0.1163 | -13.7306
-9 | -0.5631 | 0.03198 | -0.1106 | -17.6079
-8.5 | -0.6036 | 0.02733 | -0.0994 | -22.0856
-8 | -0.6331 | 0.02106 | -0.0888 | -30.0617
-7.5 | -0.6506 | 0.01342 | -0.0787 | -48.4799
-7 | -0.6228 | 0.00895 | -0.0718 | -69.5866
-6.5 | -0.5695 | 0.0074 | -0.067 | -76.9595
-6 | -0.5043 | 0.00671 | -0.0642 | -75.1565
-5.5 | -0.4355 | 0.00629 | -0.0625 | -69.2369
-5 | -0.3656 | 0.006 | -0.0616 | -60.9333
-4.5 | -0.2966 | 0.00571 | -0.0609 | -51.944
-4 | -0.2272 | 0.00549 | -0.0608 | -41.3843
-3.5 | -0.1579 | 0.00531 | -0.0609 | -29.7363
-3 | -0.0889 | 0.00512 | -0.0612 | -17.3633
-2.5 | -0.0198 | 0.00495 | -0.0618 | -4
-2 | 0.0493 | 0.00481 | -0.0626 | 10.2495
-1.5 | 0.1179 | 0.00469 | -0.0635 | 25.1386
-1 | 0.1865 | 0.00457 | -0.0644 | 40.8096
-0.5 | 0.2538 | 0.00432 | -0.0652 | 58.75
0 | 0.3186 | 0.00394 | -0.0657 | 80.8629
0.5 | 0.383 | 0.00348 | -0.0662 | 110.0575
1 | 0.4443 | 0.00284 | -0.0663 | 156.4437
1.5 | 0.4891 | 0.00401 | -0.0631 | 121.9701
2 | 0.533 | 0.00494 | -0.0596 | 107.8947
2.5 | 0.5769 | 0.00565 | -0.0558 | 102.1062
3 | 0.6122 | 0.00633 | -0.0501 | 96.7141
3.5 | 0.6312 | 0.00705 | -0.0411 | 89.5319
4 | 0.6759 | 0.00755 | -0.0373 | 89.5232
4.5 | 0.7244 | 0.00806 | -0.0342 | 89.8759
5 | 0.7726 | 0.00863 | -0.0309 | 89.5249
5.5 | 0.823 | 0.0092 | -0.028 | 89.4565
6 | 0.8713 | 0.0099 | -0.0246 | 88.0101
6.5 | 0.9213 | 0.01058 | -0.0213 | 87.0794
7 | 0.971 | 0.01135 | -0.0178 | 85.5507
7.5 | 1.0185 | 0.01223 | -0.0138 | 83.2788
8 | 1.0665 | 0.01318 | -0.0097 | 80.9181
8.5 | 1.1137 | 0.01424 | -0.0052 | 78.2093
9 | 1.1578 | 0.0155 | -0.0001 | 74.6968
9.5 | 1.1942 | 0.01724 | 0.006 | 69.2691
10 | 1.2047 | 0.02025 | 0.0144 | 59.4914
10.5 | 1.188 | 0.0251 | 0.024 | 47.3307
11 | 1.1669 | 0.03144 | 0.0318 | 37.1151
11.5 | 1.1391 | 0.03875 | 0.0374 | 29.3961
12 | 1.1044 | 0.04725 | 0.0406 | 23.3735
12.5 | 1.0637 | 0.05733 | 0.041 | 18.554
13 | 1.0286 | 0.06907 | 0.0369 | 14.8921
13.5 | 0.9932 | 0.08239 | 0.0301 | 12.0549
14 | 0.9675 | 0.09627 | 0.0212 | 10.0499
14.5 | 0.9482 | 0.1108 | 0.0112 | 8.5578
15 | 0.935 | 0.12496 | 0.002 | 7.4824

## 145. Re 20M Mach 0.00 (1)
BIGFOIL.COM POLAR EXPORT
NACA66-314 a=0.6
NACA66-314 a=0.6 |  |  |  | Cl Max: | 1.274 | at alpha= | 11.5 | deg
JavaFoil+Calcfoil stall+Eppler ext transition |  |  |  | L/D Max: | 118.474 | at alpha= | 7.5 | deg
Re: | 20000000 |  |  | Cd Min: | 0.00553 | at alpha= | -3.5 | deg
Mach: | 0 |  |  | Cl=0 at alpha= | -2.1167 | deg
|  |  |  | @ Cl=0.1, Cd= | 0.006021
|  |  |  | @ Cl=0.4, Cd= | 0.0058159
|  |  |  | @ Cl=0.6, Cd= | 0.0058251
alpha (deg) | Cl | Cd | Cm | Cl/Cd
-17.5 | -0.63 | 0.13464 | -0.007 | -4.683
-17 | -0.652 | 0.12673 | -0.008 | -5.145
-16.5 | -0.676 | 0.11056 | -0.009 | -6.114
-16 | -0.699 | 0.10056 | -0.01 | -6.947
-15.5 | -0.718 | 0.09383 | -0.011 | -7.648
-15 | -0.736 | 0.08631 | -0.012 | -8.529
-14.5 | -0.747 | 0.08313 | -0.012 | -8.992
-14 | -0.751 | 0.0808 | -0.013 | -9.29
-13.5 | -0.756 | 0.07151 | -0.014 | -10.571
-13 | -0.876 | 0.01457 | -0.021 | -60.1
-12.5 | -0.881 | 0.01189 | -0.023 | -74.094
-12 | -0.878 | 0.01038 | -0.024 | -84.565
-11.5 | -0.865 | 0.00979 | -0.025 | -88.295
-11 | -0.847 | 0.00929 | -0.026 | -91.12
-10.5 | -0.825 | 0.00768 | -0.027 | -107.453
-10 | -0.799 | 0.00875 | -0.028 | -91.247
-9.5 | -0.767 | 0.00838 | -0.029 | -91.523
-9 | -0.731 | 0.00793 | -0.03 | -92.215
-8.5 | -0.692 | 0.00762 | -0.031 | -90.733
-8 | -0.649 | 0.00734 | -0.032 | -88.483
-7.5 | -0.604 | 0.00696 | -0.033 | -86.744
-7 | -0.555 | 0.00671 | -0.034 | -82.771
-6.5 | -0.505 | 0.00647 | -0.035 | -77.988
-6 | -0.452 | 0.00626 | -0.036 | -72.201
-5.5 | -0.398 | 0.00612 | -0.037 | -64.975
-5 | -0.341 | 0.00596 | -0.038 | -57.283
-4.5 | -0.284 | 0.00579 | -0.039 | -49.071
-4 | -0.225 | 0.00568 | -0.04 | -39.713
-3.5 | -0.166 | 0.00553 | -0.041 | -30.034
-3 | -0.106 | 0.00588 | -0.042 | -18.095
-2.5 | -0.046 | 0.00589 | -0.043 | -7.877
-2 | 0.014 | 0.00595 | -0.044 | 2.354
-1.5 | 0.075 | 0.00598 | -0.045 | 12.469
-1 | 0.136 | 0.00608 | -0.046 | 22.294
-0.5 | 0.196 | 0.00565 | -0.047 | 34.733
0 | 0.257 | 0.00573 | -0.048 | 44.836
0.5 | 0.318 | 0.00575 | -0.05 | 55.274
1 | 0.378 | 0.00587 | -0.051 | 64.481
1.5 | 0.439 | 0.00572 | -0.052 | 76.725
2 | 0.499 | 0.0059 | -0.053 | 84.554
2.5 | 0.557 | 0.006 | -0.054 | 92.974
3 | 0.616 | 0.00576 | -0.055 | 106.947
3.5 | 0.674 | 0.00604 | -0.056 | 111.734
4 | 0.732 | 0.00709 | -0.057 | 103.218
4.5 | 0.788 | 0.00736 | -0.058 | 107.066
5 | 0.843 | 0.0076 | -0.059 | 110.924
5.5 | 0.896 | 0.00786 | -0.059 | 113.92
6 | 0.947 | 0.00817 | -0.06 | 115.967
6.5 | 0.997 | 0.00849 | -0.061 | 117.357
7 | 1.044 | 0.00883 | -0.062 | 118.162
7.5 | 1.088 | 0.00918 | -0.063 | 118.474
8 | 1.129 | 0.00959 | -0.064 | 117.762
8.5 | 1.167 | 0.01004 | -0.065 | 116.217
9 | 1.197 | 0.01045 | -0.066 | 114.558
9.5 | 1.223 | 0.0109 | -0.067 | 112.236
10 | 1.244 | 0.01144 | -0.068 | 108.764
10.5 | 1.259 | 0.01202 | -0.069 | 104.714
11 | 1.269 | 0.01257 | -0.07 | 100.936
11.5 | 1.274 | 0.01329 | -0.07 | 95.858
12 | 1.273 | 0.01415 | -0.071 | 89.943
12.5 | 1.267 | 0.01489 | -0.072 | 85.066
13 | 1.256 | 0.01557 | -0.073 | 80.683
13.5 | 1.24 | 0.01667 | -0.074 | 74.406
14 | 1.218 | 0.01769 | -0.074 | 68.836
14.5 | 1.185 | 0.01919 | -0.075 | 61.761
15 | 1.149 | 0.02109 | -0.075 | 54.47
15.5 | 1.11 | 0.02286 | -0.076 | 48.559
16 | 1.065 | 0.02629 | -0.076 | 40.519
16.5 | 1.003 | 0.03657 | -0.074 | 27.414

## 146. Re 20M Mach 0.00 (2)
BIGFOIL.COM POLAR EXPORT
NACA66-314 a=0.6
NACA66-314 a=0.6 |  |  |  | Cl Max: | 1.7768 | at alpha= | 20 | deg
XFOIL ncrit=9 |  |  |  | L/D Max: | 125.44 | at alpha= | 7.5 | deg
Re: | 20000000 |  |  | Cd Min: | 0.03767 | at alpha= | 20 | deg
Mach: | 0 |  |  | Cl=0 at alpha= | -2.2746 | deg
|  |  |  | @ Cl=0.1, Cd= | 0.0044875
|  |  |  | @ Cl=0.4, Cd= | 0.0043828
|  |  |  | @ Cl=0.6, Cd= | 0.0059848
alpha (deg) | Cl | Cd | Cm | Cl/Cd
-20 | -1.6456 | 0.02132 | -0.077 | -77.1857
-19.5 | -1.6258 | 0.01975 | -0.0742 | -82.319
-19 | -1.6027 | 0.01844 | -0.0715 | -86.9143
-18.5 | -1.5779 | 0.01727 | -0.0686 | -91.3665
-18 | -1.5505 | 0.01628 | -0.0657 | -95.2396
-17.5 | -1.5223 | 0.01537 | -0.0628 | -99.0436
-17 | -1.4924 | 0.01458 | -0.0597 | -102.3594
-16.5 | -1.462 | 0.01385 | -0.0565 | -105.5596
-16 | -1.4318 | 0.01322 | -0.053 | -108.3056
-15.5 | -1.4018 | 0.01269 | -0.049 | -110.4649
-15 | -1.3605 | 0.01216 | -0.0473 | -111.8832
-13.5 | -1.2253 | 0.01059 | -0.0438 | -115.7035
-13 | -1.1785 | 0.01005 | -0.0429 | -117.2637
-12.5 | -1.1299 | 0.00956 | -0.0423 | -118.1904
-12 | -1.0797 | 0.00915 | -0.0419 | -118
-11.5 | -1.0283 | 0.00879 | -0.0417 | -116.9852
-11 | -0.9758 | 0.00848 | -0.0417 | -115.0708
-10.5 | -0.923 | 0.00817 | -0.0417 | -112.9743
-8.5 | -0.7072 | 0.00696 | -0.0424 | -101.6092
-8 | -0.6525 | 0.00667 | -0.0427 | -97.8261
-7.5 | -0.5974 | 0.0064 | -0.0431 | -93.3438
-7 | -0.5414 | 0.00619 | -0.0436 | -87.4637
-6.5 | -0.485 | 0.006 | -0.0442 | -80.8333
-5.5 | -0.3717 | 0.00558 | -0.0454 | -66.6129
-5 | -0.3147 | 0.00539 | -0.0461 | -58.3859
-4.5 | -0.2572 | 0.00524 | -0.0469 | -49.084
-4 | -0.1996 | 0.00511 | -0.0477 | -39.0607
-3.5 | -0.1423 | 0.00497 | -0.0484 | -28.6318
-3 | -0.0842 | 0.00483 | -0.0493 | -17.4327
-2.5 | -0.0261 | 0.00472 | -0.0502 | -5.5297
-2 | 0.0318 | 0.00461 | -0.0511 | 6.898
-1.5 | 0.09 | 0.00451 | -0.052 | 19.9557
-1 | 0.1479 | 0.00438 | -0.0529 | 33.7671
-0.5 | 0.2049 | 0.0042 | -0.0536 | 48.7857
0 | 0.2608 | 0.00404 | -0.0542 | 64.5545
0.5 | 0.3146 | 0.00399 | -0.0545 | 78.8471
1.5 | 0.4081 | 0.00442 | -0.0529 | 92.3303
2 | 0.4593 | 0.00488 | -0.0526 | 94.1189
2.5 | 0.5105 | 0.0053 | -0.0523 | 96.3208
3 | 0.561 | 0.00571 | -0.0518 | 98.2487
3.5 | 0.6121 | 0.00607 | -0.0514 | 100.8402
4 | 0.6646 | 0.00633 | -0.0513 | 104.9921
4.5 | 0.7174 | 0.00654 | -0.0512 | 109.6942
5 | 0.7695 | 0.00676 | -0.0511 | 113.8314
5.5 | 0.8212 | 0.007 | -0.0508 | 117.3143
6 | 0.8717 | 0.00724 | -0.0504 | 120.4006
6.5 | 0.9205 | 0.00752 | -0.0496 | 122.4069
7 | 0.9686 | 0.00779 | -0.0487 | 124.3389
7.5 | 1.0123 | 0.00807 | -0.0469 | 125.4399
8 | 1.0451 | 0.00843 | -0.0428 | 123.9739
8.5 | 1.0825 | 0.00881 | -0.0399 | 122.8717
9 | 1.1217 | 0.00921 | -0.0375 | 121.7915
9.5 | 1.1595 | 0.00969 | -0.035 | 119.6594
10 | 1.1978 | 0.01019 | -0.0327 | 117.5466
10.5 | 1.2345 | 0.01079 | -0.0302 | 114.4115
11 | 1.2722 | 0.01136 | -0.028 | 111.9894
11.5 | 1.3097 | 0.01197 | -0.0259 | 109.4152
12 | 1.3466 | 0.01262 | -0.0238 | 106.7036
12.5 | 1.3813 | 0.01336 | -0.0214 | 103.3907
13 | 1.4131 | 0.01426 | -0.0187 | 99.0954
13.5 | 1.4453 | 0.01499 | -0.016 | 96.4176
14 | 1.4873 | 0.01594 | -0.0158 | 93.3061
14.5 | 1.5203 | 0.01694 | -0.0137 | 89.7462
15 | 1.5533 | 0.01798 | -0.0118 | 86.3904
15.5 | 1.5835 | 0.01919 | -0.0097 | 82.5169
16 | 1.6094 | 0.02068 | -0.0072 | 77.824
16.5 | 1.6352 | 0.02226 | -0.0049 | 73.4591
17 | 1.6628 | 0.02374 | -0.0029 | 70.0421
17.5 | 1.6879 | 0.02545 | -0.0009 | 66.3222
18 | 1.7116 | 0.02732 | 0.0011 | 62.6501
18.5 | 1.733 | 0.02937 | 0.0031 | 59.0058
19 | 1.7525 | 0.03166 | 0.0051 | 55.3538
19.5 | 1.763 | 0.03471 | 0.0074 | 50.7923
20 | 1.7768 | 0.03767 | 0.0092 | 47.1675

## 147. Re 20M Mach 0.10 (1)
BIGFOIL.COM POLAR EXPORT
NACA66-314 a=0.6
NACA66-314 a=0.6 |  |  |  | Cl Max: | 1.264 | at alpha= | 11.5 | deg
JavaFoil+Calcfoil stall+Eppler ext transition |  |  |  | L/D Max: | 117.763 | at alpha= | 7.5 | deg
Re: | 20000000 |  |  | Cd Min: | 0.00556 | at alpha= | -3.5 | deg
Mach: | 0.1 |  |  | Cl=0 at alpha= | -2.1147 | deg
|  |  |  | @ Cl=0.1, Cd= | 0.005991
|  |  |  | @ Cl=0.4, Cd= | 0.0058307
|  |  |  | @ Cl=0.6, Cd= | 0.005848
alpha (deg) | Cl | Cd | Cm | Cl/Cd
-17 | -0.61 | 0.13117 | -0.007 | -4.653
-16.5 | -0.637 | 0.11338 | -0.009 | -5.619
-16 | -0.662 | 0.10407 | -0.01 | -6.361
-15.5 | -0.684 | 0.09774 | -0.01 | -6.998
-15 | -0.705 | 0.09109 | -0.011 | -7.738
-14.5 | -0.721 | 0.08684 | -0.012 | -8.301
-14 | -0.727 | 0.08433 | -0.012 | -8.624
-13.5 | -0.732 | 0.07755 | -0.013 | -9.435
-13 | -0.737 | 0.06837 | -0.015 | -10.783
-12.5 | -0.86 | 0.0131 | -0.023 | -65.619
-12 | -0.865 | 0.01067 | -0.024 | -81.066
-11.5 | -0.855 | 0.00997 | -0.025 | -85.757
-11 | -0.84 | 0.00937 | -0.026 | -89.673
-10.5 | -0.82 | 0.00776 | -0.027 | -105.711
-10 | -0.796 | 0.00888 | -0.028 | -89.669
-9.5 | -0.765 | 0.0084 | -0.029 | -91.078
-9 | -0.73 | 0.00803 | -0.03 | -90.95
-8.5 | -0.692 | 0.00774 | -0.031 | -89.355
-8 | -0.65 | 0.00735 | -0.032 | -88.46
-7.5 | -0.605 | 0.00706 | -0.033 | -85.656
-7 | -0.557 | 0.00679 | -0.034 | -82.022
-6.5 | -0.507 | 0.00657 | -0.035 | -77.133
-6 | -0.454 | 0.00634 | -0.036 | -71.636
-5.5 | -0.399 | 0.00611 | -0.037 | -65.353
-5 | -0.343 | 0.00595 | -0.038 | -57.676
-4.5 | -0.285 | 0.00584 | -0.039 | -48.814
-4 | -0.226 | 0.00564 | -0.04 | -40.146
-3.5 | -0.167 | 0.00556 | -0.041 | -30.042
-3 | -0.107 | 0.00588 | -0.042 | -18.197
-2.5 | -0.047 | 0.00594 | -0.044 | -7.846
-2 | 0.014 | 0.00592 | -0.045 | 2.377
-1.5 | 0.075 | 0.00595 | -0.046 | 12.597
-1 | 0.136 | 0.00605 | -0.047 | 22.51
-0.5 | 0.197 | 0.00572 | -0.048 | 34.453
0 | 0.258 | 0.00575 | -0.049 | 44.952
0.5 | 0.319 | 0.00579 | -0.05 | 55.168
1 | 0.38 | 0.00587 | -0.051 | 64.789
1.5 | 0.441 | 0.00575 | -0.052 | 76.656
2 | 0.502 | 0.0059 | -0.053 | 84.931
2.5 | 0.56 | 0.00597 | -0.054 | 93.871
3 | 0.619 | 0.00579 | -0.055 | 106.952
3.5 | 0.677 | 0.00585 | -0.056 | 115.893
4 | 0.735 | 0.00712 | -0.057 | 103.203
4.5 | 0.792 | 0.00738 | -0.058 | 107.267
5 | 0.846 | 0.00764 | -0.059 | 110.813
5.5 | 0.9 | 0.00793 | -0.06 | 113.537
6 | 0.951 | 0.00822 | -0.061 | 115.734
6.5 | 1 | 0.00853 | -0.062 | 117.316
7 | 1.047 | 0.00892 | -0.063 | 117.466
7.5 | 1.091 | 0.00927 | -0.064 | 117.763
8 | 1.132 | 0.00967 | -0.065 | 117.101
8.5 | 1.169 | 0.01014 | -0.065 | 115.271
9 | 1.198 | 0.01054 | -0.066 | 113.644
9.5 | 1.223 | 0.01102 | -0.067 | 110.997
10 | 1.242 | 0.01156 | -0.068 | 107.442
10.5 | 1.255 | 0.01218 | -0.069 | 103.021
11 | 1.262 | 0.01274 | -0.07 | 99.081
11.5 | 1.264 | 0.01354 | -0.071 | 93.299
12 | 1.259 | 0.01438 | -0.072 | 87.553
12.5 | 1.249 | 0.01518 | -0.072 | 82.312
13 | 1.234 | 0.01609 | -0.073 | 76.707
13.5 | 1.214 | 0.01706 | -0.074 | 71.143
14 | 1.185 | 0.01849 | -0.075 | 64.095
14.5 | 1.147 | 0.02013 | -0.075 | 57.001
15 | 1.104 | 0.02235 | -0.075 | 49.385
15.5 | 1.057 | 0.02527 | -0.076 | 41.84
16 | 1.001 | 0.03116 | -0.075 | 32.113
16.5 | 0.858 | 0.08877 | -0.059 | 9.666

## 148. Re 20M Mach 0.10 (2)
BIGFOIL.COM POLAR EXPORT
NACA66-314 a=0.6
NACA66-314 a=0.6 |  |  |  | Cl Max: | 1.7755 | at alpha= | 20 | deg
XFOIL ncrit=9 |  |  |  | L/D Max: | 124.323 | at alpha= | 7.5 | deg
Re: | 20000000 |  |  | Cd Min: | 0.03994 | at alpha= | 20 | deg
Mach: | 0.1 |  |  | Cl=0 at alpha= | -2.2766 | deg
|  |  |  | @ Cl=0.1, Cd= | 0.0044895
|  |  |  | @ Cl=0.4, Cd= | 0.0043503
|  |  |  | @ Cl=0.6, Cd= | 0.0059864
alpha (deg) | Cl | Cd | Cm | Cl/Cd
-20 | -1.6322 | 0.02384 | -0.0847 | -68.4648
-19.5 | -1.6233 | 0.02144 | -0.0812 | -75.7136
-19 | -1.6037 | 0.01978 | -0.0782 | -81.0768
-18.5 | -1.5808 | 0.01838 | -0.075 | -86.0065
-18 | -1.5545 | 0.01721 | -0.0719 | -90.3254
-17.5 | -1.5272 | 0.01615 | -0.0686 | -94.5635
-17 | -1.4976 | 0.01524 | -0.0653 | -98.2677
-16.5 | -1.4673 | 0.0144 | -0.0619 | -101.8958
-16 | -1.436 | 0.01369 | -0.0583 | -104.8941
-15.5 | -1.4057 | 0.01305 | -0.0542 | -107.7165
-15 | -1.3703 | 0.01251 | -0.0509 | -109.5364
-14.5 | -1.3266 | 0.01196 | -0.0492 | -110.9197
-14 | -1.2808 | 0.01143 | -0.0478 | -112.056
-13.5 | -1.2341 | 0.0109 | -0.0465 | -113.2202
-13 | -1.1872 | 0.0103 | -0.0453 | -115.2621
-12.5 | -1.1385 | 0.00977 | -0.0444 | -116.5302
-12 | -1.0884 | 0.00929 | -0.0437 | -117.1582
-11.5 | -1.0365 | 0.0089 | -0.0433 | -116.4607
-11 | -0.9835 | 0.00858 | -0.0431 | -114.627
-10.5 | -0.9301 | 0.00825 | -0.043 | -112.7394
-10 | -0.8763 | 0.00792 | -0.0429 | -110.6439
-9.5 | -0.8218 | 0.00762 | -0.043 | -107.8478
-8.5 | -0.712 | 0.00702 | -0.0433 | -101.4245
-8 | -0.6568 | 0.00672 | -0.0435 | -97.7381
-7.5 | -0.6014 | 0.00643 | -0.0437 | -93.5303
-7 | -0.5449 | 0.00622 | -0.0442 | -87.6045
-6.5 | -0.4881 | 0.00602 | -0.0447 | -81.0797
-6 | -0.4309 | 0.00582 | -0.0453 | -74.0378
-5.5 | -0.3738 | 0.0056 | -0.0459 | -66.75
-5 | -0.3165 | 0.0054 | -0.0465 | -58.6111
-3.5 | -0.1429 | 0.00497 | -0.0488 | -28.7525
-3 | -0.0845 | 0.00483 | -0.0497 | -17.4948
-2.5 | -0.026 | 0.00472 | -0.0506 | -5.5085
-2 | 0.0322 | 0.00462 | -0.0514 | 6.9697
-1.5 | 0.0908 | 0.00451 | -0.0524 | 20.133
-1 | 0.1491 | 0.00438 | -0.0532 | 34.0411
-0.5 | 0.2064 | 0.0042 | -0.054 | 49.1429
0 | 0.2626 | 0.00403 | -0.0546 | 65.1613
0.5 | 0.3168 | 0.00396 | -0.0549 | 80
1 | 0.3653 | 0.00412 | -0.0543 | 88.665
1.5 | 0.4105 | 0.00442 | -0.0532 | 92.8733
2 | 0.4618 | 0.00488 | -0.0529 | 94.6311
2.5 | 0.513 | 0.00531 | -0.0525 | 96.6102
3 | 0.5636 | 0.00573 | -0.0519 | 98.3595
3.5 | 0.6147 | 0.00609 | -0.0515 | 100.936
4 | 0.6674 | 0.00635 | -0.0513 | 105.1024
4.5 | 0.7204 | 0.00656 | -0.0512 | 109.8171
5 | 0.7726 | 0.00679 | -0.0509 | 113.785
5.5 | 0.8244 | 0.00703 | -0.0506 | 117.2688
6 | 0.8748 | 0.00728 | -0.05 | 120.1648
6.5 | 0.9235 | 0.00756 | -0.0491 | 122.1561
7 | 0.9714 | 0.00784 | -0.048 | 123.9031
7.5 | 1.0095 | 0.00812 | -0.0449 | 124.3227
8 | 1.0444 | 0.00852 | -0.0412 | 122.5822
8.5 | 1.0829 | 0.00891 | -0.0385 | 121.5376
9 | 1.1226 | 0.00933 | -0.0361 | 120.3215
9.5 | 1.1604 | 0.00985 | -0.0335 | 117.8071
10 | 1.1993 | 0.01037 | -0.0311 | 115.6509
10.5 | 1.2368 | 0.01098 | -0.0287 | 112.6412
11 | 1.2752 | 0.01156 | -0.0265 | 110.3114
11.5 | 1.3123 | 0.01221 | -0.0241 | 107.4775
12 | 1.349 | 0.01291 | -0.0218 | 104.4926
12.5 | 1.3844 | 0.01369 | -0.0194 | 101.1249
13 | 1.4164 | 0.01461 | -0.0166 | 96.9473
13.5 | 1.4448 | 0.01536 | -0.013 | 94.0625
14 | 1.525 | 0.01652 | -0.0207 | 92.3123
15 | 1.5574 | 0.0186 | -0.0093 | 83.7312
15.5 | 1.5869 | 0.01993 | -0.007 | 79.6237
16 | 1.6128 | 0.02153 | -0.0043 | 74.9094
16.5 | 1.64 | 0.02311 | -0.0021 | 70.965
17 | 1.6657 | 0.02482 | 0.0002 | 67.1112
17.5 | 1.6907 | 0.02665 | 0.0023 | 63.4409
18 | 1.7124 | 0.02874 | 0.0047 | 59.5825
18.5 | 1.7317 | 0.0311 | 0.0069 | 55.6817
19 | 1.7479 | 0.03379 | 0.0091 | 51.7283
19.5 | 1.7607 | 0.03686 | 0.0112 | 47.7672
20 | 1.7755 | 0.03994 | 0.0128 | 44.4542

## 149. Re 20M Mach 0.25 (1)
BIGFOIL.COM POLAR EXPORT
NACA66-314 a=0.6
NACA66-314 a=0.6 |  |  |  | Cl Max: | 1.216 | at alpha= | 10 | deg
JavaFoil+Calcfoil stall+Eppler ext transition |  |  |  | L/D Max: | 114.994 | at alpha= | 3 | deg
Re: | 20000000 |  |  | Cd Min: | 0.00553 | at alpha= | 3 | deg
Mach: | 0.25 |  |  | Cl=0 at alpha= | -2.1129 | deg
|  |  |  | @ Cl=0.1, Cd= | 0.0060882
|  |  |  | @ Cl=0.4, Cd= | 0.005719
|  |  |  | @ Cl=0.6, Cd= | 0.0056539
alpha (deg) | Cl | Cd | Cm | Cl/Cd
-15.5 | -0.401 | 0.12078 | -0.009 | -3.316
-15 | -0.457 | 0.11431 | -0.009 | -3.999
-14.5 | -0.51 | 0.09831 | -0.01 | -5.189
-14 | -0.549 | 0.09295 | -0.011 | -5.906
-13.5 | -0.577 | 0.08772 | -0.011 | -6.576
-13 | -0.599 | 0.08369 | -0.012 | -7.162
-12.5 | -0.617 | 0.07805 | -0.013 | -7.909
-12 | -0.634 | 0.06931 | -0.015 | -9.148
-11.5 | -0.647 | 0.06062 | -0.017 | -10.671
-11 | -0.766 | 0.0115 | -0.026 | -66.616
-10.5 | -0.768 | 0.01019 | -0.028 | -75.39
-10 | -0.763 | 0.00903 | -0.029 | -84.526
-9.5 | -0.745 | 0.00751 | -0.03 | -99.247
-9 | -0.721 | 0.00848 | -0.031 | -85.016
-8.5 | -0.689 | 0.00808 | -0.032 | -85.273
-8 | -0.652 | 0.0077 | -0.033 | -84.744
-7.5 | -0.611 | 0.00727 | -0.034 | -83.935
-7 | -0.565 | 0.00698 | -0.035 | -80.945
-6.5 | -0.515 | 0.00672 | -0.036 | -76.753
-6 | -0.463 | 0.00649 | -0.037 | -71.304
-5.5 | -0.408 | 0.00624 | -0.038 | -65.393
-5 | -0.351 | 0.00605 | -0.039 | -58.067
-4.5 | -0.292 | 0.00587 | -0.04 | -49.833
-4 | -0.232 | 0.00572 | -0.041 | -40.586
-3.5 | -0.171 | 0.00564 | -0.043 | -30.398
-3 | -0.11 | 0.0059 | -0.044 | -18.632
-2.5 | -0.048 | 0.00594 | -0.045 | -8.059
-2 | 0.014 | 0.00592 | -0.046 | 2.44
-1.5 | 0.077 | 0.00607 | -0.047 | 12.693
-1 | 0.14 | 0.00612 | -0.048 | 22.872
-0.5 | 0.203 | 0.00574 | -0.049 | 35.308
0 | 0.265 | 0.00577 | -0.05 | 46.023
0.5 | 0.328 | 0.00589 | -0.051 | 55.751
1 | 0.39 | 0.0057 | -0.052 | 68.538
1.5 | 0.453 | 0.00582 | -0.053 | 77.799
2 | 0.515 | 0.00568 | -0.054 | 90.689
2.5 | 0.575 | 0.00574 | -0.055 | 100.169
3 | 0.636 | 0.00553 | -0.056 | 114.994
3.5 | 0.695 | 0.00704 | -0.057 | 98.762
4 | 0.754 | 0.00733 | -0.058 | 102.806
4.5 | 0.811 | 0.0076 | -0.059 | 106.712
5 | 0.867 | 0.0079 | -0.06 | 109.779
5.5 | 0.92 | 0.00819 | -0.061 | 112.398
6 | 0.972 | 0.00852 | -0.062 | 114.111
6.5 | 1.02 | 0.0089 | -0.063 | 114.651
7 | 1.066 | 0.00928 | -0.064 | 114.8
7.5 | 1.107 | 0.00972 | -0.065 | 113.913
8 | 1.145 | 0.01018 | -0.066 | 112.5
8.5 | 1.176 | 0.01063 | -0.067 | 110.578
9 | 1.197 | 0.01117 | -0.068 | 107.21
9.5 | 1.211 | 0.01177 | -0.069 | 102.917
10 | 1.216 | 0.0124 | -0.07 | 98.033
10.5 | 1.212 | 0.01306 | -0.071 | 92.8
11 | 1.198 | 0.01396 | -0.072 | 85.843
11.5 | 1.174 | 0.01502 | -0.072 | 78.194
12 | 1.141 | 0.01615 | -0.073 | 70.616
12.5 | 1.097 | 0.01729 | -0.074 | 63.493
13 | 1.04 | 0.01976 | -0.074 | 52.633
13.5 | 0.959 | 0.02682 | -0.073 | 35.74
14 | 0.773 | 0.08926 | -0.047 | 8.665
14.5 | 0.697 | 0.10224 | -0.041 | 6.814
15 | 0.622 | 0.10817 | -0.041 | 5.75

## 150. Re 20M Mach 0.25 (2)
BIGFOIL.COM POLAR EXPORT
NACA66-314 a=0.6
NACA66-314 a=0.6 |  |  |  | Cl Max: | 1.7265 | at alpha= | 19 | deg
XFOIL ncrit=9 |  |  |  | L/D Max: | 119.036 | at alpha= | 6.5 | deg
Re: | 20000000 |  |  | Cd Min: | 0.06139 | at alpha= | -20 | deg
Mach: | 0.25 |  |  | Cl=0 at alpha= | -2.2895 | deg
|  |  |  | @ Cl=0.1, Cd= | 0.0045201
|  |  |  | @ Cl=0.4, Cd= | 0.0041318
|  |  |  | @ Cl=0.6, Cd= | 0.0059992
alpha (deg) | Cl | Cd | Cm | Cl/Cd
-20 | -1.3704 | 0.06139 | -0.1015 | -22.3229
-19.5 | -1.4176 | 0.04891 | -0.1094 | -28.9838
-19 | -1.4656 | 0.03896 | -0.1127 | -37.6181
-18.5 | -1.4831 | 0.033 | -0.1117 | -44.9424
-18 | -1.4952 | 0.02823 | -0.1087 | -52.9649
-17.5 | -1.4877 | 0.02508 | -0.105 | -59.3182
-17 | -1.4714 | 0.02266 | -0.1007 | -64.9338
-16.5 | -1.4617 | 0.02007 | -0.0954 | -72.8301
-16 | -1.4386 | 0.01834 | -0.0903 | -78.4406
-15.5 | -1.4109 | 0.01689 | -0.0852 | -83.5346
-15 | -1.3801 | 0.0157 | -0.0802 | -87.9045
-14.5 | -1.3439 | 0.01483 | -0.0754 | -90.6204
-14 | -1.3164 | 0.01372 | -0.0692 | -95.9475
-13.5 | -1.2779 | 0.01298 | -0.0644 | -98.4515
-13 | -1.2342 | 0.01194 | -0.0608 | -103.3668
-12.5 | -1.1851 | 0.01113 | -0.058 | -106.478
-12 | -1.1343 | 0.01038 | -0.0556 | -109.2775
-11.5 | -1.0809 | 0.00977 | -0.0537 | -110.6346
-11 | -1.026 | 0.00925 | -0.0521 | -110.9189
-10.5 | -0.9697 | 0.0088 | -0.0509 | -110.1932
-10 | -0.9129 | 0.00837 | -0.0499 | -109.0681
-9.5 | -0.855 | 0.00801 | -0.0492 | -106.7416
-9 | -0.7972 | 0.00765 | -0.0487 | -104.2092
-8.5 | -0.7391 | 0.00732 | -0.0482 | -100.9699
-8 | -0.6809 | 0.007 | -0.0479 | -97.2714
-7.5 | -0.6229 | 0.00665 | -0.0476 | -93.6692
-7 | -0.5643 | 0.00637 | -0.0476 | -88.5871
-6.5 | -0.5049 | 0.00613 | -0.0478 | -82.3654
-6 | -0.4453 | 0.00591 | -0.0481 | -75.3469
-5.5 | -0.3856 | 0.0057 | -0.0485 | -67.6491
-5 | -0.3261 | 0.00548 | -0.0489 | -59.5073
-4.5 | -0.2661 | 0.0053 | -0.0495 | -50.2075
-4 | -0.206 | 0.00516 | -0.0502 | -39.9225
-3.5 | -0.146 | 0.00502 | -0.0509 | -29.0837
-3 | -0.0858 | 0.00486 | -0.0517 | -17.6543
-2.5 | -0.0253 | 0.00474 | -0.0525 | -5.3376
-2 | 0.0348 | 0.00463 | -0.0534 | 7.5162
-1.5 | 0.0954 | 0.00453 | -0.0543 | 21.0596
-1 | 0.1557 | 0.0044 | -0.0552 | 35.3864
0 | 0.273 | 0.00398 | -0.0566 | 68.593
0.5 | 0.3291 | 0.00386 | -0.057 | 85.2591
1 | 0.379 | 0.00392 | -0.0564 | 96.6837
2 | 0.4752 | 0.00489 | -0.0542 | 97.1779
2.5 | 0.5267 | 0.00536 | -0.0535 | 98.2649
3 | 0.5772 | 0.00582 | -0.0525 | 99.1753
3.5 | 0.6281 | 0.00622 | -0.0516 | 100.9807
4 | 0.6817 | 0.00648 | -0.0512 | 105.2006
4.5 | 0.7354 | 0.0067 | -0.0507 | 109.7612
5 | 0.7875 | 0.00696 | -0.0499 | 113.1466
5.5 | 0.8393 | 0.00721 | -0.049 | 116.4078
6 | 0.888 | 0.00751 | -0.0475 | 118.2423
6.5 | 0.9261 | 0.00778 | -0.0437 | 119.036
7 | 0.9653 | 0.00815 | -0.0402 | 118.4417
7.5 | 1.005 | 0.0086 | -0.037 | 116.8605
8.5 | 1.0883 | 0.00955 | -0.0316 | 113.9581
9 | 1.1298 | 0.01009 | -0.0289 | 111.9722
9.5 | 1.1686 | 0.01077 | -0.0259 | 108.5051
10 | 1.2089 | 0.01143 | -0.0231 | 105.7655
10.5 | 1.2496 | 0.01213 | -0.0204 | 103.0173
11 | 1.2898 | 0.01286 | -0.0178 | 100.2955
11.5 | 1.328 | 0.0137 | -0.0148 | 96.9343
12 | 1.3642 | 0.01467 | -0.0117 | 92.9925
12.5 | 1.3999 | 0.0157 | -0.0085 | 89.1656
13 | 1.4353 | 0.01671 | -0.0053 | 85.8947
13.5 | 1.4818 | 0.01791 | -0.0046 | 82.7359
14 | 1.532 | 0.0194 | -0.0048 | 78.9691
14.5 | 1.5673 | 0.02107 | -0.0025 | 74.3854
15 | 1.6004 | 0.02279 | 0.0002 | 70.2238
15.5 | 1.6267 | 0.02487 | 0.0036 | 65.4081
16 | 1.6483 | 0.0273 | 0.0072 | 60.3773
16.5 | 1.6704 | 0.02964 | 0.0109 | 56.3563
17 | 1.6721 | 0.03204 | 0.0178 | 52.1879
17.5 | 1.6911 | 0.03497 | 0.0208 | 48.3586
18 | 1.707 | 0.03834 | 0.0237 | 44.5227
18.5 | 1.7189 | 0.04224 | 0.0262 | 40.6937
19 | 1.7265 | 0.04676 | 0.0282 | 36.9226
19.5 | 1.7253 | 0.05245 | 0.0297 | 32.8942
20 | 1.7193 | 0.05903 | 0.0302 | 29.1259

## 151. Re 20M Mach 0.50 (1)
BIGFOIL.COM POLAR EXPORT
NACA66-314 a=0.6
NACA66-314 a=0.6 |  |  |  | Cl Max: | 1.205 | at alpha= | 20 | deg
JavaFoil+Calcfoil stall+Eppler ext transition |  |  |  | L/D Max: | 104.609 | at alpha= | 5.5 | deg
Re: | 20000000 |  |  | Cd Min: | 0.00536 | at alpha= | 0.5 | deg
Mach: | 0.5 |  |  | Cl=0 at alpha= | -2.1159 | deg
|  |  |  | @ Cl=0.1, Cd= | 0.006268
|  |  |  | @ Cl=0.4, Cd= | 0.005769
|  |  |  | @ Cl=0.6, Cd= | 0.0066855
alpha (deg) | Cl | Cd | Cm | Cl/Cd
-20 | -0.984 | 0.18351 | -0.007 | -5.364
-19.5 | -0.957 | 0.17705 | -0.007 | -5.405
-19 | -0.932 | 0.15809 | -0.008 | -5.896
-18.5 | -0.904 | 0.15336 | -0.009 | -5.896
-18 | -0.876 | 0.14825 | -0.009 | -5.91
-17.5 | -0.848 | 0.1467 | -0.009 | -5.782
-17 | -0.822 | 0.13531 | -0.01 | -6.071
-16.5 | -0.795 | 0.12644 | -0.011 | -6.289
-16 | -0.767 | 0.12257 | -0.011 | -6.254
-15.5 | -0.739 | 0.11538 | -0.011 | -6.409
-15 | -0.715 | 0.09999 | -0.013 | -7.152
-14.5 | -0.691 | 0.09004 | -0.014 | -7.676
-14 | -0.67 | 0.07973 | -0.016 | -8.399
-13.5 | -0.631 | 0.08861 | -0.014 | -7.121
-13 | -0.607 | 0.07965 | -0.015 | -7.622
-12.5 | -0.601 | 0.05622 | -0.02 | -10.697
-12 | -0.656 | 0.01441 | -0.027 | -45.511
-11.5 | -0.628 | 0.01276 | -0.028 | -49.187
-11 | -0.599 | 0.0113 | -0.03 | -53.003
-10.5 | -0.468 | 0.06144 | -0.018 | -7.613
-10 | -0.436 | 0.0645 | -0.016 | -6.758
-9.5 | -0.41 | 0.05834 | -0.018 | -7.02
-9 | -0.384 | 0.05208 | -0.02 | -7.376
-8.5 | -0.433 | 0.00948 | -0.035 | -45.727
-8 | -0.402 | 0.00865 | -0.037 | -46.464
-7.5 | -0.298 | 0.04737 | -0.018 | -6.293
-7 | -0.38 | 0.04359 | -0.02 | -8.716
-6.5 | -0.507 | 0.00753 | -0.04 | -67.273
-6 | -0.482 | 0.00731 | -0.042 | -65.901
-5.5 | -0.437 | 0.00699 | -0.043 | -62.536
-5 | -0.383 | 0.00659 | -0.044 | -58.035
-4.5 | -0.322 | 0.00632 | -0.045 | -50.892
-4 | -0.257 | 0.0061 | -0.046 | -42.151
-3.5 | -0.19 | 0.00599 | -0.048 | -31.776
-3 | -0.122 | 0.00578 | -0.049 | -21.165
-2.5 | -0.053 | 0.00618 | -0.05 | -8.639
-2 | 0.016 | 0.00618 | -0.051 | 2.609
-1.5 | 0.086 | 0.0063 | -0.052 | 13.649
-1 | 0.156 | 0.00614 | -0.054 | 25.486
-0.5 | 0.227 | 0.00578 | -0.055 | 39.212
0 | 0.296 | 0.00555 | -0.056 | 53.348
0.5 | 0.366 | 0.00536 | -0.057 | 68.162
1 | 0.435 | 0.00619 | -0.058 | 70.267
1.5 | 0.504 | 0.00635 | -0.059 | 79.316
2 | 0.573 | 0.00659 | -0.06 | 86.865
2.5 | 0.638 | 0.00682 | -0.061 | 93.635
3 | 0.704 | 0.00782 | -0.063 | 90.079
3.5 | 0.77 | 0.00794 | -0.064 | 96.874
4 | 0.834 | 0.00832 | -0.065 | 100.136
4.5 | 0.894 | 0.00871 | -0.066 | 102.682
5 | 0.951 | 0.00914 | -0.067 | 104.05
5.5 | 1.002 | 0.00958 | -0.068 | 104.609
6 | 1.045 | 0.01017 | -0.069 | 102.663
6.5 | 1.075 | 0.01077 | -0.07 | 99.808
7 | 1.086 | 0.01148 | -0.071 | 94.54
7.5 | 1.056 | 0.01234 | -0.072 | 85.557
8 | 0.833 | 0.01343 | -0.073 | 62.009
8.5 | 0.707 | 0.01461 | -0.074 | 48.375
9 | 0.611 | 0.05706 | -0.039 | 10.715
9.5 | 0.772 | 0.01507 | -0.076 | 51.266
10 | 0.804 | 0.01625 | -0.077 | 49.45
10.5 | 0.833 | 0.01788 | -0.078 | 46.592
11 | 0.723 | 0.07046 | -0.046 | 10.267
11.5 | 0.897 | 0.01848 | -0.08 | 48.562
12 | 0.927 | 0.02005 | -0.081 | 46.229
12.5 | 0.955 | 0.02216 | -0.082 | 43.097
13 | 0.975 | 0.02696 | -0.082 | 36.148
13.5 | 0.874 | 0.08267 | -0.059 | 10.575
14 | 1.028 | 0.03129 | -0.083 | 32.855
14.5 | 0.91 | 0.10871 | -0.051 | 8.375
15 | 0.939 | 0.11435 | -0.053 | 8.213
15.5 | 0.965 | 0.1233 | -0.054 | 7.83
16 | 0.989 | 0.13712 | -0.053 | 7.214
16.5 | 1.017 | 0.14132 | -0.054 | 7.194
17 | 1.046 | 0.14532 | -0.057 | 7.196
17.5 | 1.07 | 0.16065 | -0.056 | 6.659
18 | 1.098 | 0.16268 | -0.058 | 6.747
18.5 | 1.125 | 0.16786 | -0.06 | 6.704
19 | 1.154 | 0.17226 | -0.062 | 6.698
19.5 | 1.179 | 0.18478 | -0.062 | 6.383
20 | 1.205 | 0.20717 | -0.062 | 5.814

## 152. Re 20M Mach 0.50 (2)
BIGFOIL.COM POLAR EXPORT
NACA66-314 a=0.6
NACA66-314 a=0.6 |  |  |  | Cl Max: | 1.2125 | at alpha= | 10 | deg
XFOIL ncrit=9 |  |  |  | L/D Max: | 139.59 | at alpha= | 1 | deg
Re: | 20000000 |  |  | Cd Min: | 0.12413 | at alpha= | 15 | deg
Mach: | 0.5 |  |  | Cl=0 at alpha= | -2.3524 | deg
|  |  |  | @ Cl=0.1, Cd= | 0.0046476
|  |  |  | @ Cl=0.4, Cd= | 0.0034669
|  |  |  | @ Cl=0.6, Cd= | 0.0060583
alpha (deg) | Cl | Cd | Cm | Cl/Cd
-12.5 | -0.4164 | 0.09991 | -0.0795 | -4.1678
-12 | -0.4329 | 0.08796 | -0.0871 | -4.9216
-11.5 | -0.4359 | 0.07859 | -0.093 | -5.5465
-11 | -0.4494 | 0.06759 | -0.1004 | -6.6489
-10.5 | -0.4632 | 0.05388 | -0.1122 | -8.5969
-10 | -0.4969 | 0.04418 | -0.1174 | -11.2472
-9.5 | -0.5309 | 0.03729 | -0.1163 | -14.2371
-9 | -0.5716 | 0.03143 | -0.1102 | -18.1864
-8.5 | -0.6125 | 0.0269 | -0.0985 | -22.7695
-8 | -0.6407 | 0.02046 | -0.0881 | -31.3148
-7.5 | -0.6572 | 0.01286 | -0.0781 | -51.1042
-7 | -0.6287 | 0.00858 | -0.0711 | -73.2751
-6.5 | -0.5734 | 0.00718 | -0.0664 | -79.8607
-6 | -0.507 | 0.00655 | -0.0638 | -77.4046
-5.5 | -0.4375 | 0.00616 | -0.0622 | -71.0227
-5 | -0.3674 | 0.00588 | -0.0613 | -62.483
-4.5 | -0.2979 | 0.00562 | -0.0607 | -53.0071
-4 | -0.2285 | 0.0054 | -0.0606 | -42.3148
-3 | -0.0895 | 0.00503 | -0.0611 | -17.7932
-2.5 | -0.0204 | 0.00485 | -0.0617 | -4.2062
-2 | 0.0487 | 0.00473 | -0.0625 | 10.296
-1.5 | 0.1172 | 0.00462 | -0.0634 | 25.368
-1 | 0.1862 | 0.00449 | -0.0644 | 41.4699
-0.5 | 0.2538 | 0.00428 | -0.0652 | 59.2991
0 | 0.3193 | 0.00395 | -0.0658 | 80.8354
0.5 | 0.3838 | 0.00358 | -0.0663 | 107.2067
1 | 0.4425 | 0.00317 | -0.0659 | 139.5899
1.5 | 0.484 | 0.00422 | -0.0622 | 114.6919
2 | 0.5305 | 0.005 | -0.0591 | 106.1
2.5 | 0.5764 | 0.00564 | -0.0557 | 102.1986
3 | 0.6142 | 0.00631 | -0.0505 | 97.3376
3.5 | 0.6359 | 0.00693 | -0.0419 | 91.7605
4 | 0.6811 | 0.00741 | -0.0382 | 91.9163
4.5 | 0.7303 | 0.00789 | -0.0351 | 92.5602
5 | 0.7786 | 0.00844 | -0.0318 | 92.2512
5.5 | 0.829 | 0.009 | -0.0288 | 92.1111
6 | 0.8776 | 0.00968 | -0.0255 | 90.6612
6.5 | 0.9278 | 0.01035 | -0.0222 | 89.6425
7 | 0.9768 | 0.01112 | -0.0185 | 87.8417
7.5 | 1.0248 | 0.01199 | -0.0145 | 85.4712
8 | 1.0735 | 0.01291 | -0.0105 | 83.1526
8.5 | 1.1217 | 0.01391 | -0.0061 | 80.6398
9 | 1.167 | 0.01513 | -0.0011 | 77.1315
9.5 | 1.2038 | 0.01682 | 0.0052 | 71.5696
10 | 1.2125 | 0.01987 | 0.0139 | 61.0216
10.5 | 1.1948 | 0.02472 | 0.0237 | 48.3333
11 | 1.1739 | 0.03101 | 0.0315 | 37.8555
12 | 1.1087 | 0.04693 | 0.0406 | 23.6245
12.5 | 1.0683 | 0.05701 | 0.0409 | 18.7388
13 | 1.0317 | 0.06801 | 0.0385 | 15.1698
13.5 | 0.9978 | 0.08168 | 0.0307 | 12.216
14 | 0.9716 | 0.09553 | 0.0218 | 10.1706
14.5 | 0.9524 | 0.10998 | 0.0119 | 8.6598
15 | 0.9391 | 0.12413 | 0.0026 | 7.5655