## index
index | Re | Mach | Datasource
1 | 50000 | 0 | JavaFoil+Calcfoil stall+Eppler ext transition
2 | 50000 | 0 | XFOIL ncrit=9
3 | 50000 | 0.1 | JavaFoil+Calcfoil stall+Eppler ext transition
4 | 50000 | 0.1 | XFOIL ncrit=9
5 | 50000 | 0.25 | JavaFoil+Calcfoil stall+Eppler ext transition
6 | 50000 | 0.25 | XFOIL ncrit=9
7 | 50000 | 0.5 | JavaFoil+Calcfoil stall+Eppler ext transition
8 | 50000 | 0.5 | XFOIL ncrit=9
9 | 100000 | 0 | JavaFoil+Calcfoil stall+Eppler ext transition
10 | 100000 | 0 | XFOIL ncrit=9
11 | 100000 | 0.1 | JavaFoil+Calcfoil stall+Eppler ext transition
12 | 100000 | 0.1 | XFOIL ncrit=9
13 | 100000 | 0.25 | JavaFoil+Calcfoil stall+Eppler ext transition
14 | 100000 | 0.25 | XFOIL ncrit=9
15 | 100000 | 0.5 | JavaFoil+Calcfoil stall+Eppler ext transition
16 | 100000 | 0.5 | XFOIL ncrit=9
17 | 250000 | 0 | JavaFoil+Calcfoil stall+Eppler ext transition
18 | 250000 | 0 | XFOIL ncrit=9
19 | 250000 | 0.1 | JavaFoil+Calcfoil stall+Eppler ext transition
20 | 250000 | 0.1 | XFOIL ncrit=9
21 | 250000 | 0.25 | JavaFoil+Calcfoil stall+Eppler ext transition
22 | 250000 | 0.25 | XFOIL ncrit=9
23 | 250000 | 0.5 | JavaFoil+Calcfoil stall+Eppler ext transition
24 | 250000 | 0.5 | XFOIL ncrit=9
25 | 500000 | 0 | JavaFoil+Calcfoil stall+Eppler ext transition
26 | 500000 | 0 | XFOIL ncrit=9
27 | 500000 | 0.1 | JavaFoil+Calcfoil stall+Eppler ext transition
28 | 500000 | 0.1 | XFOIL ncrit=9
29 | 500000 | 0.25 | JavaFoil+Calcfoil stall+Eppler ext transition
30 | 500000 | 0.25 | XFOIL ncrit=9
31 | 500000 | 0.5 | JavaFoil+Calcfoil stall+Eppler ext transition
32 | 500000 | 0.5 | XFOIL ncrit=9
33 | 750000 | 0 | JavaFoil+Calcfoil stall+Eppler ext transition
34 | 750000 | 0 | XFOIL ncrit=9
35 | 750000 | 0.1 | JavaFoil+Calcfoil stall+Eppler ext transition
36 | 750000 | 0.1 | XFOIL ncrit=9
37 | 750000 | 0.25 | JavaFoil+Calcfoil stall+Eppler ext transition
38 | 750000 | 0.25 | XFOIL ncrit=9
39 | 750000 | 0.5 | JavaFoil+Calcfoil stall+Eppler ext transition
40 | 750000 | 0.5 | XFOIL ncrit=9
41 | 1000000 | 0 | JavaFoil+Calcfoil stall+Eppler ext transition
42 | 1000000 | 0 | XFOIL ncrit=9
43 | 1000000 | 0.1 | JavaFoil+Calcfoil stall+Eppler ext transition
44 | 1000000 | 0.1 | XFOIL ncrit=9
45 | 1000000 | 0.25 | JavaFoil+Calcfoil stall+Eppler ext transition
46 | 1000000 | 0.25 | XFOIL ncrit=9
47 | 1000000 | 0.5 | JavaFoil+Calcfoil stall+Eppler ext transition
48 | 1000000 | 0.5 | XFOIL ncrit=9
49 | 2000000 | 0 | JavaFoil+Calcfoil stall+Eppler ext transition
50 | 2000000 | 0 | XFOIL ncrit=9
51 | 2000000 | 0.1 | JavaFoil+Calcfoil stall+Eppler ext transition
52 | 2000000 | 0.1 | XFOIL ncrit=9
53 | 2000000 | 0.25 | JavaFoil+Calcfoil stall+Eppler ext transition
54 | 2000000 | 0.25 | XFOIL ncrit=9
55 | 2000000 | 0.5 | JavaFoil+Calcfoil stall+Eppler ext transition
56 | 2000000 | 0.5 | XFOIL ncrit=9
57 | 3000000 | 0 | JavaFoil+Calcfoil stall+Eppler ext transition
58 | 3000000 | 0 | XFOIL ncrit=9
59 | 3000000 | 0.1 | JavaFoil+Calcfoil stall+Eppler ext transition
60 | 3000000 | 0.1 | XFOIL ncrit=9
61 | 3000000 | 0.25 | JavaFoil+Calcfoil stall+Eppler ext transition
62 | 3000000 | 0.25 | XFOIL ncrit=9
63 | 3000000 | 0.5 | JavaFoil+Calcfoil stall+Eppler ext transition
64 | 3000000 | 0.5 | XFOIL ncrit=9
65 | 4000000 | 0 | JavaFoil+Calcfoil stall+Eppler ext transition
66 | 4000000 | 0 | XFOIL ncrit=9
67 | 4000000 | 0.1 | JavaFoil+Calcfoil stall+Eppler ext transition
68 | 4000000 | 0.1 | XFOIL ncrit=9
69 | 4000000 | 0.25 | JavaFoil+Calcfoil stall+Eppler ext transition
70 | 4000000 | 0.25 | XFOIL ncrit=9
71 | 4000000 | 0.5 | JavaFoil+Calcfoil stall+Eppler ext transition
72 | 4000000 | 0.5 | XFOIL ncrit=9
73 | 5000000 | 0 | JavaFoil+Calcfoil stall+Eppler ext transition
74 | 5000000 | 0 | XFOIL ncrit=9
75 | 5000000 | 0.1 | JavaFoil+Calcfoil stall+Eppler ext transition
76 | 5000000 | 0.1 | XFOIL ncrit=9
77 | 5000000 | 0.25 | JavaFoil+Calcfoil stall+Eppler ext transition
78 | 5000000 | 0.25 | XFOIL ncrit=9
79 | 5000000 | 0.5 | JavaFoil+Calcfoil stall+Eppler ext transition
80 | 5000000 | 0.5 | XFOIL ncrit=9
81 | 6000000 | 0 | JavaFoil+Calcfoil stall+Eppler ext transition
82 | 6000000 | 0 | XFOIL ncrit=9
83 | 6000000 | 0.1 | JavaFoil+Calcfoil stall+Eppler ext transition
84 | 6000000 | 0.1 | XFOIL ncrit=9
85 | 6000000 | 0.25 | JavaFoil+Calcfoil stall+Eppler ext transition
86 | 6000000 | 0.25 | XFOIL ncrit=9
87 | 6000000 | 0.5 | JavaFoil+Calcfoil stall+Eppler ext transition
88 | 6000000 | 0.5 | XFOIL ncrit=9
89 | 7000000 | 0 | JavaFoil+Calcfoil stall+Eppler ext transition
90 | 7000000 | 0 | XFOIL ncrit=9
91 | 7000000 | 0.1 | JavaFoil+Calcfoil stall+Eppler ext transition
92 | 7000000 | 0.1 | XFOIL ncrit=9
93 | 7000000 | 0.25 | JavaFoil+Calcfoil stall+Eppler ext transition
94 | 7000000 | 0.25 | XFOIL ncrit=9
95 | 7000000 | 0.5 | JavaFoil+Calcfoil stall+Eppler ext transition
96 | 7000000 | 0.5 | XFOIL ncrit=9
97 | 8000000 | 0 | JavaFoil+Calcfoil stall+Eppler ext transition
98 | 8000000 | 0 | XFOIL ncrit=9
99 | 8000000 | 0.1 | JavaFoil+Calcfoil stall+Eppler ext transition
100 | 8000000 | 0.1 | XFOIL ncrit=9
101 | 8000000 | 0.25 | JavaFoil+Calcfoil stall+Eppler ext transition
102 | 8000000 | 0.25 | XFOIL ncrit=9
103 | 8000000 | 0.5 | JavaFoil+Calcfoil stall+Eppler ext transition
104 | 8000000 | 0.5 | XFOIL ncrit=9
105 | 10000000 | 0 | JavaFoil+Calcfoil stall+Eppler ext transition
106 | 10000000 | 0 | XFOIL ncrit=9
107 | 10000000 | 0.1 | JavaFoil+Calcfoil stall+Eppler ext transition
108 | 10000000 | 0.1 | XFOIL ncrit=9
109 | 10000000 | 0.25 | JavaFoil+Calcfoil stall+Eppler ext transition
110 | 10000000 | 0.25 | XFOIL ncrit=9
111 | 10000000 | 0.5 | JavaFoil+Calcfoil stall+Eppler ext transition
112 | 10000000 | 0.5 | XFOIL ncrit=9
113 | 12000000 | 0 | JavaFoil+Calcfoil stall+Eppler ext transition
114 | 12000000 | 0 | XFOIL ncrit=9
115 | 12000000 | 0.1 | JavaFoil+Calcfoil stall+Eppler ext transition
116 | 12000000 | 0.1 | XFOIL ncrit=9
117 | 12000000 | 0.25 | JavaFoil+Calcfoil stall+Eppler ext transition
118 | 12000000 | 0.25 | XFOIL ncrit=9
119 | 12000000 | 0.5 | JavaFoil+Calcfoil stall+Eppler ext transition
120 | 12000000 | 0.5 | XFOIL ncrit=9
121 | 14000000 | 0 | JavaFoil+Calcfoil stall+Eppler ext transition
122 | 14000000 | 0 | XFOIL ncrit=9
123 | 14000000 | 0.1 | JavaFoil+Calcfoil stall+Eppler ext transition
124 | 14000000 | 0.1 | XFOIL ncrit=9
125 | 14000000 | 0.25 | JavaFoil+Calcfoil stall+Eppler ext transition
126 | 14000000 | 0.25 | XFOIL ncrit=9
127 | 14000000 | 0.5 | JavaFoil+Calcfoil stall+Eppler ext transition
128 | 14000000 | 0.5 | XFOIL ncrit=9
129 | 16000000 | 0 | JavaFoil+Calcfoil stall+Eppler ext transition
130 | 16000000 | 0 | XFOIL ncrit=9
131 | 16000000 | 0.1 | JavaFoil+Calcfoil stall+Eppler ext transition
132 | 16000000 | 0.1 | XFOIL ncrit=9
133 | 16000000 | 0.25 | JavaFoil+Calcfoil stall+Eppler ext transition
134 | 16000000 | 0.25 | XFOIL ncrit=9
135 | 16000000 | 0.5 | JavaFoil+Calcfoil stall+Eppler ext transition
136 | 16000000 | 0.5 | XFOIL ncrit=9
137 | 18000000 | 0 | JavaFoil+Calcfoil stall+Eppler ext transition
138 | 18000000 | 0 | XFOIL ncrit=9
139 | 18000000 | 0.1 | JavaFoil+Calcfoil stall+Eppler ext transition
140 | 18000000 | 0.1 | XFOIL ncrit=9
141 | 18000000 | 0.25 | JavaFoil+Calcfoil stall+Eppler ext transition
142 | 18000000 | 0.25 | XFOIL ncrit=9
143 | 18000000 | 0.5 | JavaFoil+Calcfoil stall+Eppler ext transition
144 | 18000000 | 0.5 | XFOIL ncrit=9
145 | 20000000 | 0 | JavaFoil+Calcfoil stall+Eppler ext transition
146 | 20000000 | 0 | XFOIL ncrit=9
147 | 20000000 | 0.1 | JavaFoil+Calcfoil stall+Eppler ext transition
148 | 20000000 | 0.1 | XFOIL ncrit=9
149 | 20000000 | 0.25 | JavaFoil+Calcfoil stall+Eppler ext transition
150 | 20000000 | 0.25 | XFOIL ncrit=9
151 | 20000000 | 0.5 | JavaFoil+Calcfoil stall+Eppler ext transition
152 | 20000000 | 0.5 | XFOIL ncrit=9

## 1. Re 50k Mach 0.00 (1)
BIGFOIL.COM POLAR EXPORT
NACA67A316
NACA67A316 |  |  |  | Cl Max: | 1.17 | at alpha= | 13 | deg
JavaFoil+Calcfoil stall+Eppler ext transition |  |  |  | L/D Max: | 35.515 | at alpha= | 6 | deg
Re: | 50000 |  |  | Cd Min: | 0.02031 | at alpha= | -1 | deg
Mach: | 0 |  |  | Cl=0 at alpha= | -2.5 | deg
|  |  |  | @ Cl=0.1, Cd= | 0.020342
|  |  |  | @ Cl=0.4, Cd= | 0.02066
|  |  |  | @ Cl=0.6, Cd= | 0.021484
alpha (deg) | Cl | Cd | Cm | Cl/Cd
-20 | -0.778 | 0.31499 | -0.005 | -2.471
-19.5 | -0.797 | 0.296 | -0.005 | -2.692
-19 | -0.81 | 0.28033 | -0.006 | -2.889
-18.5 | -0.822 | 0.26192 | -0.006 | -3.138
-18 | -0.832 | 0.25313 | -0.007 | -3.288
-17.5 | -0.841 | 0.23527 | -0.007 | -3.575
-17 | -0.848 | 0.21796 | -0.008 | -3.891
-16.5 | -0.853 | 0.20822 | -0.008 | -4.097
-16 | -0.856 | 0.18965 | -0.009 | -4.512
-15.5 | -0.856 | 0.17961 | -0.009 | -4.766
-15 | -0.854 | 0.16656 | -0.01 | -5.125
-14.5 | -0.849 | 0.15863 | -0.01 | -5.349
-14 | -0.841 | 0.14628 | -0.011 | -5.746
-13.5 | -0.83 | 0.13673 | -0.011 | -6.068
-13 | -0.816 | 0.12569 | -0.012 | -6.49
-12.5 | -0.799 | 0.12035 | -0.012 | -6.636
-12 | -0.779 | 0.11064 | -0.013 | -7.037
-11.5 | -0.756 | 0.10399 | -0.014 | -7.265
-11 | -0.729 | 0.09709 | -0.014 | -7.513
-10.5 | -0.701 | 0.09076 | -0.015 | -7.719
-10 | -0.669 | 0.08436 | -0.015 | -7.929
-9.5 | -0.635 | 0.07799 | -0.016 | -8.14
-9 | -0.598 | 0.0735 | -0.017 | -8.141
-8.5 | -0.559 | 0.06889 | -0.017 | -8.119
-8 | -0.518 | 0.06431 | -0.018 | -8.055
-7.5 | -0.475 | 0.06067 | -0.019 | -7.836
-7 | -0.432 | 0.05673 | -0.021 | -7.61
-6.5 | -0.387 | 0.05357 | -0.021 | -7.216
-6 | -0.341 | 0.05053 | -0.022 | -6.739
-5.5 | -0.294 | 0.04787 | -0.024 | -6.137
-5 | -0.246 | 0.04546 | -0.025 | -5.417
-4.5 | -0.198 | 0.04302 | -0.027 | -4.609
-4 | -0.181 | 0.02162 | -0.051 | -8.349
-3.5 | -0.121 | 0.02129 | -0.052 | -5.676
-3 | -0.061 | 0.02098 | -0.053 | -2.895
-2.5 | 0 | 0.02043 | -0.053 | -0.014
-2 | 0.059 | 0.02037 | -0.054 | 2.882
-1.5 | 0.118 | 0.02033 | -0.055 | 5.809
-1 | 0.177 | 0.02031 | -0.057 | 8.728
-0.5 | 0.236 | 0.02034 | -0.058 | 11.624
0 | 0.296 | 0.02032 | -0.059 | 14.581
0.5 | 0.355 | 0.0205 | -0.06 | 17.329
1 | 0.414 | 0.02071 | -0.061 | 20.013
1.5 | 0.473 | 0.0209 | -0.063 | 22.655
2 | 0.531 | 0.02111 | -0.064 | 25.135
2.5 | 0.589 | 0.02142 | -0.065 | 27.47
3 | 0.646 | 0.02175 | -0.066 | 29.717
3.5 | 0.703 | 0.02212 | -0.067 | 31.798
4 | 0.76 | 0.02261 | -0.069 | 33.603
4.5 | 0.816 | 0.02305 | -0.07 | 35.389
5 | 0.889 | 0.02653 | -0.073 | 33.493
5.5 | 0.942 | 0.02729 | -0.074 | 34.539
6 | 0.995 | 0.02801 | -0.075 | 35.515
6.5 | 0.868 | 0.05076 | -0.04 | 17.102
7 | 0.907 | 0.05441 | -0.039 | 16.675
7.5 | 0.945 | 0.05827 | -0.038 | 16.213
8 | 0.983 | 0.06089 | -0.041 | 16.139
8.5 | 1.015 | 0.06574 | -0.039 | 15.443
9 | 1.046 | 0.07037 | -0.038 | 14.862
9.5 | 1.074 | 0.07573 | -0.037 | 14.181
10 | 1.098 | 0.08136 | -0.033 | 13.495
10.5 | 1.121 | 0.0873 | -0.033 | 12.839
11 | 1.141 | 0.09381 | -0.033 | 12.162
11.5 | 1.155 | 0.10075 | -0.034 | 11.463
12 | 1.164 | 0.10791 | -0.034 | 10.787
12.5 | 1.169 | 0.11774 | -0.034 | 9.929
13 | 1.17 | 0.12525 | -0.034 | 9.343
13.5 | 1.168 | 0.13398 | -0.034 | 8.715
14 | 1.161 | 0.14419 | -0.034 | 8.056
14.5 | 1.152 | 0.15379 | -0.035 | 7.49
15 | 1.139 | 0.16567 | -0.035 | 6.876
15.5 | 1.123 | 0.18468 | -0.035 | 6.083
16 | 1.105 | 0.19395 | -0.035 | 5.698
16.5 | 1.085 | 0.20815 | -0.035 | 5.211
17 | 1.062 | 0.21987 | -0.035 | 4.831
17.5 | 1.038 | 0.23963 | -0.036 | 4.332
18 | 1.013 | 0.25508 | -0.036 | 3.97

## 2. Re 50k Mach 0.00 (2)
BIGFOIL.COM POLAR EXPORT
NACA67A316
NACA67A316 |  |  |  | Cl Max: | 1.1067 | at alpha= | 11 | deg
XFOIL ncrit=9 |  |  |  | L/D Max: | 21.3704 | at alpha= | 10 | deg
Re: | 50000 |  |  | Cd Min: | 0.1757 | at alpha= | 16 | deg
Mach: | 0 |  |  | Cl=0 at alpha= | 2.142 | deg
|  |  |  | @ Cl=0.1, Cd= | 0.053337
|  |  |  | @ Cl=0.4, Cd= | 0.063732
|  |  |  | @ Cl=0.6, Cd= | 0.1757
alpha (deg) | Cl | Cd | Cm | Cl/Cd
-12 | -0.4911 | 0.15394 | -0.0224 | -3.1902
-11.5 | -0.4928 | 0.14866 | -0.0204 | -3.3149
-11 | -0.4973 | 0.14341 | -0.0182 | -3.4677
-10.5 | -0.5297 | 0.13965 | -0.0158 | -3.7931
-10 | -0.5016 | 0.13241 | -0.0127 | -3.7882
-9.5 | -0.5091 | 0.12735 | -0.0091 | -3.9976
-9 | -0.5123 | 0.12221 | -0.0051 | -4.192
-8.5 | -0.5172 | 0.11704 | -0.0007 | -4.419
-7 | -0.8763 | 0.06781 | 0.0013 | -12.9229
-6.5 | -0.8614 | 0.06023 | 0.0058 | -14.3018
-6 | -0.846 | 0.05376 | 0.0112 | -15.7366
-5.5 | -0.8183 | 0.04825 | 0.0157 | -16.9596
-5 | -0.7814 | 0.04427 | 0.0187 | -17.6508
-4.5 | -0.7388 | 0.04101 | 0.0214 | -18.0151
-4 | -0.6907 | 0.03828 | 0.0228 | -18.0434
-3.5 | -0.2144 | 0.04771 | -0.0328 | -4.4938
-3 | -0.1986 | 0.04681 | -0.029 | -4.2427
-2.5 | -0.1811 | 0.04617 | -0.025 | -3.9225
-2 | -0.1623 | 0.04573 | -0.0211 | -3.5491
-1.5 | -0.1428 | 0.04546 | -0.0171 | -3.1412
-1 | -0.1228 | 0.04532 | -0.0132 | -2.7096
-0.5 | -0.1025 | 0.0453 | -0.0092 | -2.2627
0 | -0.0823 | 0.04539 | -0.0053 | -1.8132
0.5 | -0.0623 | 0.04559 | -0.0013 | -1.3665
1 | -0.0426 | 0.04589 | 0.0026 | -0.92831
1.5 | -0.0234 | 0.04627 | 0.0066 | -0.50573
2 | -0.005 | 0.04675 | 0.0105 | -0.10695
2.5 | 0.0126 | 0.04731 | 0.0145 | 0.26633
3 | 0.0292 | 0.04798 | 0.0184 | 0.60859
3.5 | 0.0446 | 0.04874 | 0.0223 | 0.91506
4 | 0.0588 | 0.04959 | 0.0262 | 1.1857
4.5 | 0.0716 | 0.05055 | 0.03 | 1.4164
5 | 0.083 | 0.05164 | 0.0338 | 1.6073
5.5 | 0.0932 | 0.05286 | 0.0373 | 1.7631
6 | 0.1652 | 0.05791 | 0.0277 | 2.8527
7 | 0.3805 | 0.06392 | 0.006 | 5.9528
7.5 | 0.4592 | 0.06316 | 0.0035 | 7.2704
8 | 0.5564 | 0.05932 | 0.0018 | 9.3796
8.5 | 0.6983 | 0.04581 | 0.0046 | 15.2434
9 | 0.7758 | 0.03787 | 0.0164 | 20.4859
10 | 1.0807 | 0.05057 | -0.0121 | 21.3704
10.5 | 1.078 | 0.05436 | -0.0027 | 19.8308
11 | 1.1067 | 0.06047 | 0.0002 | 18.3016
11.5 | 1.0679 | 0.06372 | 0.0142 | 16.7593
12 | 1.0329 | 0.06827 | 0.0258 | 15.1296
12.5 | 0.9974 | 0.0742 | 0.0349 | 13.442
13 | 0.9602 | 0.08154 | 0.0418 | 11.7758
13.5 | 0.7948 | 0.09353 | 0.0486 | 8.4978
14 | 0.7593 | 0.10673 | 0.0458 | 7.1142
14.5 | 0.5655 | 0.15673 | 0.0094 | 3.6081
15 | 0.5789 | 0.16421 | 0.0079 | 3.5254
15.5 | 0.5774 | 0.1694 | 0.006 | 3.4085
16 | 0.5873 | 0.1757 | 0.0041 | 3.3426

## 3. Re 50k Mach 0.10 (1)
BIGFOIL.COM POLAR EXPORT
NACA67A316
NACA67A316 |  |  |  | Cl Max: | 1.161 | at alpha= | 12.5 | deg
JavaFoil+Calcfoil stall+Eppler ext transition |  |  |  | L/D Max: | 35.37 | at alpha= | 6 | deg
Re: | 50000 |  |  | Cd Min: | 0.02035 | at alpha= | -1 | deg
Mach: | 0.1 |  |  | Cl=0 at alpha= | -2.5 | deg
|  |  |  | @ Cl=0.1, Cd= | 0.020393
|  |  |  | @ Cl=0.4, Cd= | 0.020688
|  |  |  | @ Cl=0.6, Cd= | 0.021507
alpha (deg) | Cl | Cd | Cm | Cl/Cd
-20 | -0.73 | 0.34573 | -0.005 | -2.112
-19.5 | -0.752 | 0.3216 | -0.005 | -2.339
-19 | -0.769 | 0.3035 | -0.006 | -2.533
-18.5 | -0.784 | 0.28068 | -0.006 | -2.793
-18 | -0.798 | 0.25495 | -0.007 | -3.129
-17.5 | -0.81 | 0.24864 | -0.007 | -3.258
-17 | -0.82 | 0.22834 | -0.008 | -3.592
-16.5 | -0.828 | 0.21053 | -0.008 | -3.935
-16 | -0.834 | 0.19822 | -0.009 | -4.208
-15.5 | -0.837 | 0.177 | -0.009 | -4.731
-15 | -0.838 | 0.16788 | -0.01 | -4.99
-14.5 | -0.835 | 0.15888 | -0.01 | -5.257
-14 | -0.83 | 0.14809 | -0.011 | -5.603
-13.5 | -0.821 | 0.13795 | -0.011 | -5.951
-13 | -0.809 | 0.12988 | -0.012 | -6.23
-12.5 | -0.794 | 0.12082 | -0.012 | -6.569
-12 | -0.775 | 0.1113 | -0.013 | -6.965
-11.5 | -0.753 | 0.10266 | -0.014 | -7.338
-11 | -0.728 | 0.09717 | -0.014 | -7.496
-10.5 | -0.7 | 0.08995 | -0.015 | -7.786
-10 | -0.67 | 0.08543 | -0.016 | -7.838
-9.5 | -0.636 | 0.07909 | -0.016 | -8.04
-9 | -0.6 | 0.07439 | -0.017 | -8.063
-8.5 | -0.561 | 0.06844 | -0.017 | -8.197
-8 | -0.52 | 0.06488 | -0.018 | -8.01
-7.5 | -0.477 | 0.06071 | -0.019 | -7.858
-7 | -0.433 | 0.05671 | -0.021 | -7.641
-6.5 | -0.388 | 0.05359 | -0.021 | -7.243
-6 | -0.342 | 0.05076 | -0.023 | -6.738
-5.5 | -0.295 | 0.04805 | -0.024 | -6.141
-5 | -0.247 | 0.04553 | -0.025 | -5.433
-4.5 | -0.199 | 0.04317 | -0.027 | -4.614
-4 | -0.181 | 0.02169 | -0.051 | -8.363
-3.5 | -0.121 | 0.02134 | -0.052 | -5.69
-3 | -0.061 | 0.02104 | -0.054 | -2.9
-2.5 | 0 | 0.02048 | -0.053 | -0.014
-2 | 0.059 | 0.02042 | -0.054 | 2.888
-1.5 | 0.119 | 0.02038 | -0.056 | 5.823
-1 | 0.178 | 0.02035 | -0.057 | 8.756
-0.5 | 0.238 | 0.02039 | -0.058 | 11.653
0 | 0.298 | 0.02036 | -0.059 | 14.617
0.5 | 0.357 | 0.02055 | -0.061 | 17.376
1 | 0.416 | 0.02074 | -0.062 | 20.084
1.5 | 0.476 | 0.02095 | -0.063 | 22.707
2 | 0.533 | 0.02117 | -0.064 | 25.18
2.5 | 0.591 | 0.02145 | -0.065 | 27.578
3 | 0.649 | 0.02182 | -0.067 | 29.762
3.5 | 0.707 | 0.02218 | -0.068 | 31.854
4 | 0.763 | 0.02268 | -0.069 | 33.653
4.5 | 0.82 | 0.0232 | -0.07 | 35.341
5 | 0.893 | 0.02666 | -0.073 | 33.482
5.5 | 0.947 | 0.02743 | -0.074 | 34.514
6 | 0.999 | 0.02825 | -0.076 | 35.37
6.5 | 0.871 | 0.05094 | -0.04 | 17.108
7 | 0.911 | 0.05459 | -0.039 | 16.681
7.5 | 0.948 | 0.05849 | -0.039 | 16.211
8 | 0.986 | 0.06131 | -0.04 | 16.075
8.5 | 1.018 | 0.06614 | -0.039 | 15.389
9 | 1.048 | 0.07093 | -0.038 | 14.774
9.5 | 1.075 | 0.07613 | -0.037 | 14.127
10 | 1.099 | 0.08211 | -0.035 | 13.389
10.5 | 1.12 | 0.08852 | -0.033 | 12.658
11 | 1.139 | 0.09573 | -0.034 | 11.897
11.5 | 1.151 | 0.10325 | -0.034 | 11.149
12 | 1.158 | 0.11108 | -0.034 | 10.426
12.5 | 1.161 | 0.11835 | -0.034 | 9.807
13 | 1.159 | 0.12996 | -0.034 | 8.918
13.5 | 1.153 | 0.13502 | -0.034 | 8.543
14 | 1.144 | 0.14964 | -0.035 | 7.646
14.5 | 1.131 | 0.15631 | -0.035 | 7.234
15 | 1.114 | 0.16777 | -0.035 | 6.641
15.5 | 1.095 | 0.185 | -0.035 | 5.917
16 | 1.072 | 0.19836 | -0.035 | 5.406
16.5 | 1.048 | 0.21258 | -0.035 | 4.928
17 | 1.021 | 0.23335 | -0.036 | 4.376
17.5 | 0.993 | 0.24794 | -0.036 | 4.004

## 4. Re 50k Mach 0.10 (2)
BIGFOIL.COM POLAR EXPORT
NACA67A316
NACA67A316 |  |  |  | Cl Max: | 1.0783 | at alpha= | 10 | deg
XFOIL ncrit=9 |  |  |  | L/D Max: | 22.0027 | at alpha= | 9.5 | deg
Re: | 50000 |  |  | Cd Min: | 0.16475 | at alpha= | 15 | deg
Mach: | 0.1 |  |  | Cl=0 at alpha= | 2.1356 | deg
|  |  |  | @ Cl=0.1, Cd= | 0.053593
|  |  |  | @ Cl=0.4, Cd= | 0.063895
|  |  |  | @ Cl=0.6, Cd= | 0.16475
alpha (deg) | Cl | Cd | Cm | Cl/Cd
-12 | -0.4894 | 0.15461 | -0.0224 | -3.1654
-11.5 | -0.4915 | 0.14935 | -0.0204 | -3.2909
-11 | -0.4971 | 0.14416 | -0.0183 | -3.4483
-10.5 | -0.5317 | 0.14057 | -0.0159 | -3.7825
-10 | -0.4994 | 0.13306 | -0.0128 | -3.7532
-9.5 | -0.506 | 0.12794 | -0.0093 | -3.955
-8.5 | -0.5172 | 0.11771 | -0.0009 | -4.3938
-7 | -0.8755 | 0.06879 | 0.0005 | -12.7271
-6.5 | -0.8615 | 0.06117 | 0.0051 | -14.0837
-6 | -0.8481 | 0.05459 | 0.0106 | -15.5358
-5.5 | -0.8219 | 0.04894 | 0.0153 | -16.794
-5 | -0.7858 | 0.0448 | 0.0184 | -17.5402
-4.5 | -0.7437 | 0.04143 | 0.0213 | -17.9508
-4 | -0.6956 | 0.03859 | 0.0227 | -18.0254
-3.5 | -0.2151 | 0.04796 | -0.033 | -4.485
-3 | -0.1994 | 0.04704 | -0.0291 | -4.2389
-2.5 | -0.1818 | 0.04638 | -0.0252 | -3.9198
-2 | -0.163 | 0.04593 | -0.0212 | -3.5489
-1.5 | -0.1434 | 0.04565 | -0.0173 | -3.1413
-1 | -0.1233 | 0.04551 | -0.0133 | -2.7093
-0.5 | -0.1029 | 0.04549 | -0.0093 | -2.262
0 | -0.0826 | 0.04559 | -0.0054 | -1.8118
0.5 | -0.0624 | 0.04579 | -0.0014 | -1.3627
1 | -0.0427 | 0.04609 | 0.0026 | -0.92645
1.5 | -0.0234 | 0.04648 | 0.0065 | -0.50344
2 | -0.0048 | 0.04696 | 0.0105 | -0.10221
2.5 | 0.0129 | 0.04754 | 0.0145 | 0.27135
3 | 0.0297 | 0.04822 | 0.0184 | 0.61593
3.5 | 0.0452 | 0.04899 | 0.0223 | 0.92264
4 | 0.0595 | 0.04986 | 0.0262 | 1.1933
4.5 | 0.0724 | 0.05084 | 0.03 | 1.4241
5 | 0.0839 | 0.05194 | 0.0337 | 1.6153
5.5 | 0.0942 | 0.05319 | 0.0372 | 1.771
6 | 0.1714 | 0.05856 | 0.0267 | 2.9269
6.5 | 0.2358 | 0.06314 | 0.0197 | 3.7346
7 | 0.3857 | 0.06405 | 0.0057 | 6.0219
7.5 | 0.4624 | 0.06322 | 0.0035 | 7.3141
8 | 0.5788 | 0.05817 | 0.0007 | 9.9501
8.5 | 0.7124 | 0.0441 | 0.0055 | 16.1542
9 | 0.778 | 0.03848 | 0.0171 | 20.2183
9.5 | 0.9624 | 0.04374 | 0.0002 | 22.0027
10 | 1.0783 | 0.05117 | -0.0102 | 21.0729
10.5 | 1.07 | 0.05484 | 0 | 19.5113
11 | 1.0649 | 0.05892 | 0.009 | 18.0737
11.5 | 1.0591 | 0.06433 | 0.0168 | 16.4635
12 | 1.0228 | 0.06897 | 0.0282 | 14.8296
12.5 | 0.9879 | 0.07517 | 0.0368 | 13.1422
13 | 0.8614 | 0.08253 | 0.0485 | 10.4374
13.5 | 0.782 | 0.09542 | 0.0488 | 8.1953
14.5 | 0.5639 | 0.15718 | 0.0096 | 3.5876
15 | 0.5783 | 0.16475 | 0.0081 | 3.5102

## 5. Re 50k Mach 0.25 (1)
BIGFOIL.COM POLAR EXPORT
NACA67A316
NACA67A316 |  |  |  | Cl Max: | 1.115 | at alpha= | 11 | deg
JavaFoil+Calcfoil stall+Eppler ext transition |  |  |  | L/D Max: | 35.502 | at alpha= | 4.5 | deg
Re: | 50000 |  |  | Cd Min: | 0.02067 | at alpha= | -1.5 | deg
Mach: | 0.25 |  |  | Cl=0 at alpha= | -2.5 | deg
|  |  |  | @ Cl=0.1, Cd= | 0.020688
|  |  |  | @ Cl=0.4, Cd= | 0.021003
|  |  |  | @ Cl=0.6, Cd= | 0.021868
alpha (deg) | Cl | Cd | Cm | Cl/Cd
-18 | -0.481 | 0.3961 | -0.006 | -1.215
-17.5 | -0.527 | 0.35329 | -0.007 | -1.492
-17 | -0.57 | 0.51651 | -0.008 | -1.103
-16.5 | -0.608 | 0.28417 | -0.008 | -2.14
-16 | -0.643 | 0.26238 | -0.008 | -2.45
-15.5 | -0.673 | 0.23319 | -0.009 | -2.888
-15 | -0.699 | 0.21264 | -0.01 | -3.288
-14.5 | -0.72 | 0.18887 | -0.01 | -3.811
-14 | -0.735 | 0.17776 | -0.011 | -4.137
-13.5 | -0.746 | 0.15856 | -0.011 | -4.702
-13 | -0.75 | 0.14942 | -0.012 | -5.021
-12.5 | -0.749 | 0.13599 | -0.012 | -5.511
-12 | -0.743 | 0.12624 | -0.013 | -5.888
-11.5 | -0.732 | 0.11302 | -0.014 | -6.476
-11 | -0.715 | 0.10501 | -0.014 | -6.813
-10.5 | -0.694 | 0.09599 | -0.015 | -7.232
-10 | -0.669 | 0.08944 | -0.016 | -7.477
-9.5 | -0.639 | 0.08209 | -0.016 | -7.785
-9 | -0.606 | 0.07635 | -0.017 | -7.937
-8.5 | -0.569 | 0.07211 | -0.018 | -7.889
-8 | -0.529 | 0.06657 | -0.019 | -7.939
-7.5 | -0.486 | 0.06207 | -0.02 | -7.835
-7 | -0.442 | 0.05811 | -0.021 | -7.613
-6.5 | -0.397 | 0.05466 | -0.022 | -7.262
-6 | -0.35 | 0.05141 | -0.023 | -6.811
-5.5 | -0.302 | 0.04869 | -0.024 | -6.21
-5 | -0.254 | 0.04614 | -0.026 | -5.498
-4.5 | -0.204 | 0.04378 | -0.027 | -4.662
-4 | -0.186 | 0.02206 | -0.052 | -8.437
-3.5 | -0.125 | 0.02173 | -0.054 | -5.735
-3 | -0.063 | 0.0214 | -0.055 | -2.926
-2.5 | 0 | 0.02082 | -0.055 | -0.014
-2 | 0.061 | 0.02072 | -0.056 | 2.923
-1.5 | 0.122 | 0.02067 | -0.057 | 5.898
-1 | 0.183 | 0.02069 | -0.058 | 8.845
-0.5 | 0.244 | 0.02072 | -0.06 | 11.78
0 | 0.306 | 0.02072 | -0.061 | 14.761
0.5 | 0.367 | 0.0209 | -0.062 | 17.555
1 | 0.428 | 0.02109 | -0.063 | 20.282
1.5 | 0.489 | 0.02133 | -0.065 | 22.915
2 | 0.548 | 0.02156 | -0.066 | 25.391
2.5 | 0.607 | 0.02191 | -0.067 | 27.721
3 | 0.667 | 0.02226 | -0.068 | 29.955
3.5 | 0.725 | 0.02267 | -0.07 | 32.006
4 | 0.784 | 0.0232 | -0.071 | 33.778
4.5 | 0.841 | 0.0237 | -0.072 | 35.502
5 | 0.915 | 0.02743 | -0.075 | 33.368
5.5 | 0.97 | 0.02836 | -0.076 | 34.201
6 | 0.852 | 0.04817 | -0.043 | 17.681
6.5 | 0.89 | 0.05202 | -0.04 | 17.107
7 | 0.929 | 0.05579 | -0.039 | 16.653
7.5 | 0.967 | 0.05889 | -0.042 | 16.43
8 | 1 | 0.06333 | -0.04 | 15.79
8.5 | 1.03 | 0.0684 | -0.039 | 15.053
9 | 1.054 | 0.07453 | -0.034 | 14.137
9.5 | 1.076 | 0.07983 | -0.034 | 13.483
10 | 1.094 | 0.08646 | -0.033 | 12.653
10.5 | 1.107 | 0.09345 | -0.033 | 11.844
11 | 1.115 | 0.1018 | -0.034 | 10.952
11.5 | 1.113 | 0.1109 | -0.034 | 10.036
12 | 1.103 | 0.12365 | -0.034 | 8.917
12.5 | 1.085 | 0.13093 | -0.034 | 8.288
13 | 1.061 | 0.14468 | -0.034 | 7.33
13.5 | 1.029 | 0.16014 | -0.034 | 6.426
14 | 0.991 | 0.18259 | -0.034 | 5.425
14.5 | 0.946 | 0.19775 | -0.034 | 4.783
15 | 0.895 | 0.21937 | -0.035 | 4.081
15.5 | 0.839 | 0.23687 | -0.034 | 3.544
16 | 0.779 | 0.27024 | -0.035 | 2.882

## 6. Re 50k Mach 0.25 (2)
BIGFOIL.COM POLAR EXPORT
NACA67A316
NACA67A316 |  |  |  | Cl Max: | 1.0592 | at alpha= | 10 | deg
XFOIL ncrit=9 |  |  |  | L/D Max: | 20.9585 | at alpha= | 9.5 | deg
Re: | 50000 |  |  | Cd Min: | 0.16776 | at alpha= | 15 | deg
Mach: | 0.25 |  |  | Cl=0 at alpha= | 2.106 | deg
|  |  |  | @ Cl=0.1, Cd= | 0.054598
|  |  |  | @ Cl=0.4, Cd= | 0.064848
|  |  |  | @ Cl=0.6, Cd= | 0.16776
alpha (deg) | Cl | Cd | Cm | Cl/Cd
-12 | -0.4869 | 0.15855 | -0.0225 | -3.071
-11.5 | -0.4915 | 0.15346 | -0.0207 | -3.2028
-11 | -0.5069 | 0.14899 | -0.0187 | -3.4022
-10.5 | -0.5091 | 0.14295 | -0.0164 | -3.5614
-10 | -0.4926 | 0.13671 | -0.0133 | -3.6032
-9.5 | -0.4931 | 0.13116 | -0.0101 | -3.7595
-8.5 | -0.4934 | 0.11992 | -0.0033 | -4.1144
-8 | -0.7303 | 0.09541 | -0.019 | -7.6543
-7.5 | -0.8041 | 0.08324 | -0.0137 | -9.66
-7 | -0.8626 | 0.07376 | -0.0045 | -11.6947
-6.5 | -0.8578 | 0.06611 | 0.0007 | -12.9753
-6 | -0.8537 | 0.05917 | 0.0068 | -14.4279
-5.5 | -0.8378 | 0.0528 | 0.0124 | -15.8674
-5 | -0.8077 | 0.04783 | 0.0167 | -16.8869
-4.5 | -0.7697 | 0.04389 | 0.0202 | -17.537
-4 | -0.7224 | 0.04046 | 0.0222 | -17.8547
-3 | -0.2035 | 0.04829 | -0.0302 | -4.2141
-2.5 | -0.1859 | 0.04755 | -0.0262 | -3.9096
-2 | -0.1668 | 0.04705 | -0.0221 | -3.5452
-1.5 | -0.1467 | 0.04673 | -0.018 | -3.1393
-1 | -0.1261 | 0.04657 | -0.014 | -2.7078
-0.5 | -0.1052 | 0.04655 | -0.0099 | -2.2599
0 | -0.0843 | 0.04665 | -0.0058 | -1.8071
0.5 | -0.0635 | 0.04686 | -0.0018 | -1.3551
1 | -0.0431 | 0.04719 | 0.0022 | -0.91333
1.5 | -0.0231 | 0.04761 | 0.0063 | -0.48519
2 | -0.0039 | 0.04814 | 0.0103 | -0.081014
2.5 | 0.0145 | 0.04877 | 0.0143 | 0.29731
3 | 0.0319 | 0.04951 | 0.0182 | 0.64431
3.5 | 0.0481 | 0.05036 | 0.0221 | 0.95512
4 | 0.063 | 0.05132 | 0.026 | 1.2276
4.5 | 0.0766 | 0.05241 | 0.0298 | 1.4616
5 | 0.0886 | 0.05363 | 0.0335 | 1.6521
5.5 | 0.1184 | 0.05616 | 0.0329 | 2.1083
6 | 0.2012 | 0.06193 | 0.0217 | 3.2488
6.5 | 0.3434 | 0.06481 | 0.0062 | 5.2986
7 | 0.4179 | 0.06486 | 0.0035 | 6.4431
7.5 | 0.5032 | 0.06308 | 0.0017 | 7.9772
8 | 0.6535 | 0.0525 | 0.001 | 12.4476
8.5 | 0.7751 | 0.03808 | 0.0136 | 20.3545
9 | 0.8257 | 0.04141 | 0.0166 | 19.9396
9.5 | 1.0102 | 0.0482 | -0.0005 | 20.9585
10 | 1.0592 | 0.0542 | 0.0004 | 19.5424
10.5 | 1.0249 | 0.05714 | 0.0142 | 17.9366
11 | 0.9893 | 0.0609 | 0.0266 | 16.2447
11.5 | 0.9483 | 0.06576 | 0.0374 | 14.4206
12 | 0.8998 | 0.07207 | 0.0458 | 12.4851
12.5 | 0.8416 | 0.08041 | 0.0512 | 10.4664
13 | 0.7862 | 0.0912 | 0.0522 | 8.6206
14 | 0.6047 | 0.1381 | 0.0263 | 4.3787
14.5 | 0.5576 | 0.1597 | 0.0106 | 3.4915
15 | 0.5761 | 0.16776 | 0.0089 | 3.4341

## 7. Re 50k Mach 0.50 (1)
BIGFOIL.COM POLAR EXPORT
NACA67A316
NACA67A316 |  |  |  | Cl Max: | 1.239 | at alpha= | 20 | deg
JavaFoil+Calcfoil stall+Eppler ext transition |  |  |  | L/D Max: | 33.987 | at alpha= | 4 | deg
Re: | 50000 |  |  | Cd Min: | 0.02215 | at alpha= | -1 | deg
Mach: | 0.5 |  |  | Cl=0 at alpha= | -2.5 | deg
|  |  |  | @ Cl=0.1, Cd= | 0.022165
|  |  |  | @ Cl=0.4, Cd= | 0.022455
|  |  |  | @ Cl=0.6, Cd= | 0.023426
alpha (deg) | Cl | Cd | Cm | Cl/Cd
-20 | -0.974 | 0.44063 | -0.008 | -2.21
-19.5 | -0.947 | 0.43642 | -0.009 | -2.169
-19 | -0.92 | 0.43007 | -0.01 | -2.139
-18.5 | -0.893 | 0.43675 | -0.01 | -2.044
-18 | -0.863 | 0.40691 | -0.01 | -2.122
-17.5 | -0.836 | 0.3913 | -0.011 | -2.137
-17 | -0.809 | 0.37973 | -0.012 | -2.13
-16.5 | -0.782 | 0.36831 | -0.012 | -2.122
-16 | -0.754 | 0.37574 | -0.013 | -2.007
-15.5 | -0.727 | 0.35875 | -0.014 | -2.026
-15 | -0.698 | 0.34712 | -0.014 | -2.009
-14.5 | -0.67 | 0.34434 | -0.014 | -1.946
-14 | -0.643 | 0.33157 | -0.015 | -1.938
-13.5 | -0.615 | 0.32788 | -0.016 | -1.876
-13 | -0.587 | 0.32464 | -0.016 | -1.809
-12.5 | -0.559 | 0.30161 | -0.016 | -1.854
-12 | -0.531 | 0.27206 | -0.016 | -1.951
-11.5 | -0.503 | 0.26878 | -0.017 | -1.872
-11 | -0.475 | 0.26575 | -0.017 | -1.789
-10.5 | -0.448 | 0.26303 | -0.018 | -1.702
-10 | -0.419 | 0.20796 | -0.017 | -2.016
-9.5 | -0.391 | 0.20869 | -0.017 | -1.876
-9 | -0.364 | 0.20877 | -0.018 | -1.742
-8.5 | -0.497 | 0.10934 | -0.018 | -4.549
-8 | -0.516 | 0.08728 | -0.019 | -5.916
-7.5 | -0.499 | 0.07471 | -0.02 | -6.682
-7 | -0.467 | 0.06641 | -0.021 | -7.034
-6.5 | -0.427 | 0.06117 | -0.023 | -6.978
-6 | -0.381 | 0.05564 | -0.024 | -6.852
-5.5 | -0.332 | 0.05215 | -0.026 | -6.363
-5 | -0.28 | 0.04912 | -0.027 | -5.698
-4.5 | -0.226 | 0.04622 | -0.029 | -4.891
-4 | -0.171 | 0.04384 | -0.031 | -3.899
-3.5 | -0.138 | 0.02344 | -0.06 | -5.907
-3 | -0.07 | 0.02308 | -0.061 | -3.018
-2.5 | 0 | 0.02228 | -0.061 | -0.015
-2 | 0.068 | 0.02217 | -0.062 | 3.049
-1.5 | 0.136 | 0.02216 | -0.064 | 6.143
-1 | 0.204 | 0.02215 | -0.065 | 9.228
-0.5 | 0.273 | 0.02221 | -0.067 | 12.28
0 | 0.341 | 0.02225 | -0.068 | 15.346
0.5 | 0.41 | 0.02249 | -0.069 | 18.219
1 | 0.478 | 0.02279 | -0.071 | 20.961
1.5 | 0.546 | 0.02311 | -0.072 | 23.619
2 | 0.611 | 0.02349 | -0.074 | 26
2.5 | 0.677 | 0.02388 | -0.075 | 28.354
3 | 0.743 | 0.02437 | -0.076 | 30.48
3.5 | 0.807 | 0.02494 | -0.078 | 32.374
4 | 0.871 | 0.02564 | -0.079 | 33.987
4.5 | 0.951 | 0.03021 | -0.082 | 31.49
5 | 1.01 | 0.0314 | -0.084 | 32.169
5.5 | 0.886 | 0.04908 | -0.044 | 18.043
6 | 0.924 | 0.053 | -0.042 | 17.432
6.5 | 0.956 | 0.05824 | -0.042 | 16.414
7 | 0.977 | 0.0625 | -0.042 | 15.633
7.5 | 0.976 | 0.07135 | -0.034 | 13.678
8 | 0.939 | 0.08286 | -0.034 | 11.329
8.5 | 0.611 | 0.14962 | -0.034 | 4.083
9 | 0.638 | 0.1822 | -0.033 | 3.503
9.5 | 0.666 | 0.1976 | -0.038 | 3.37
10 | 0.693 | 0.23751 | -0.039 | 2.919
10.5 | 0.722 | 0.24828 | -0.045 | 2.908
11 | 0.749 | 0.25247 | -0.046 | 2.967
11.5 | 0.776 | 0.2571 | -0.046 | 3.019
12 | 0.803 | 0.2829 | -0.047 | 2.839
12.5 | 0.832 | 0.29686 | -0.052 | 2.803
13 | 0.859 | 0.30139 | -0.053 | 2.85
13.5 | 0.886 | 0.315 | -0.054 | 2.812
14 | 0.913 | 0.32 | -0.055 | 2.852
14.5 | 0.942 | 0.37107 | -0.059 | 2.538
15 | 0.969 | 0.36824 | -0.06 | 2.63
15.5 | 0.995 | 0.36655 | -0.061 | 2.715
16 | 1.022 | 0.3774 | -0.062 | 2.708
16.5 | 1.05 | 0.38661 | -0.064 | 2.716
17 | 1.078 | 0.39447 | -0.067 | 2.732
17.5 | 1.104 | 0.40019 | -0.067 | 2.759
18 | 1.131 | 0.4163 | -0.068 | 2.716
18.5 | 1.161 | 0.44525 | -0.072 | 2.607
19 | 1.187 | 0.48149 | -0.073 | 2.464
19.5 | 1.213 | 0.48447 | -0.074 | 2.503
20 | 1.239 | 0.47452 | -0.075 | 2.61

## 8. Re 50k Mach 0.50 (2)
BIGFOIL.COM POLAR EXPORT
NACA67A316
NACA67A316 |  |  |  | Cl Max: | 0.8954 | at alpha= | 9 | deg
XFOIL ncrit=9 |  |  |  | L/D Max: | 17.3431 | at alpha= | 8 | deg
Re: | 50000 |  |  | Cd Min: | 0.25395 | at alpha= | -20 | deg
Mach: | 0.5 |  |  | Cl=0 at alpha= | 2.05 | deg
|  |  |  | @ Cl=0.1, Cd= | 0.059791
|  |  |  | @ Cl=0.4, Cd= | 0.069026
|  |  |  | @ Cl=0.6, Cd= | 0.061378
alpha (deg) | Cl | Cd | Cm | Cl/Cd
-20 | -0.5366 | 0.25395 | -0.0369 | -2.113
-19.5 | -0.5296 | 0.24855 | -0.0356 | -2.1308
-19 | -0.538 | 0.24935 | -0.0361 | -2.1576
-18.5 | -0.5241 | 0.24 | -0.0345 | -2.1837
-18 | -0.5231 | 0.23671 | -0.0341 | -2.2099
-17.5 | -0.5234 | 0.23257 | -0.034 | -2.2505
-17 | -0.5117 | 0.22567 | -0.0326 | -2.2675
-16.5 | -0.5298 | 0.2273 | -0.0335 | -2.3308
-16 | -0.5039 | 0.21567 | -0.0314 | -2.3364
-15.5 | -0.5073 | 0.21183 | -0.0313 | -2.3948
-15 | -0.5026 | 0.20686 | -0.0303 | -2.4297
-14.5 | -0.4939 | 0.20009 | -0.0293 | -2.4684
-14 | -0.5155 | 0.20011 | -0.0293 | -2.5761
-13.5 | -0.4906 | 0.19009 | -0.0275 | -2.5809
-13 | -0.4837 | 0.18392 | -0.0262 | -2.6299
-12.5 | -0.4804 | 0.17833 | -0.0249 | -2.6939
-12 | -0.4782 | 0.17275 | -0.0235 | -2.7682
-11.5 | -0.4768 | 0.16712 | -0.022 | -2.853
-11 | -0.4746 | 0.16139 | -0.0202 | -2.9407
-10.5 | -0.4814 | 0.15675 | -0.0179 | -3.0711
-9.5 | -0.4695 | 0.1442 | -0.0131 | -3.2559
-9 | -0.4716 | 0.13835 | -0.0106 | -3.4087
-8.5 | -0.5383 | 0.12293 | -0.0239 | -4.3789
-8 | -0.5756 | 0.11052 | -0.0293 | -5.2081
-7.5 | -0.6224 | 0.09907 | -0.0324 | -6.2824
-7 | -0.6839 | 0.08963 | -0.03 | -7.6303
-6.5 | -0.7643 | 0.0829 | -0.0205 | -9.2195
-6 | -0.795 | 0.07575 | -0.0129 | -10.495
-5.5 | -0.8234 | 0.06882 | -0.0044 | -11.9645
-5 | -0.8387 | 0.06222 | 0.0038 | -13.4796
-4.5 | -0.8371 | 0.05612 | 0.0114 | -14.9163
-4 | -0.8165 | 0.05067 | 0.0177 | -16.1141
-3.5 | -0.7754 | 0.04601 | 0.0217 | -16.8529
-3 | -0.7167 | 0.04246 | 0.0238 | -16.8794
-2.5 | -0.2028 | 0.05292 | -0.0304 | -3.8322
-2 | -0.1831 | 0.05209 | -0.0259 | -3.5151
-1.5 | -0.1616 | 0.05158 | -0.0213 | -3.133
-1 | -0.1391 | 0.0513 | -0.0168 | -2.7115
-0.5 | -0.116 | 0.05123 | -0.0123 | -2.2643
0 | -0.0927 | 0.05133 | -0.0078 | -1.806
0.5 | -0.0694 | 0.05159 | -0.0034 | -1.3452
1 | -0.0464 | 0.052 | 0.0009 | -0.89231
1.5 | -0.0239 | 0.05256 | 0.0053 | -0.45472
2 | -0.0021 | 0.05327 | 0.0095 | -0.039422
2.5 | 0.0189 | 0.05412 | 0.0137 | 0.34922
3 | 0.0388 | 0.05512 | 0.0178 | 0.70392
3.5 | 0.0575 | 0.05629 | 0.0218 | 1.0215
4 | 0.0749 | 0.05763 | 0.0256 | 1.2997
4.5 | 0.0908 | 0.05916 | 0.0294 | 1.5348
5 | 0.144 | 0.06281 | 0.0245 | 2.2926
5.5 | 0.3042 | 0.06797 | 0.0035 | 4.4755
6 | 0.3886 | 0.06905 | -0.0005 | 5.6278
6.5 | 0.4547 | 0.06891 | -0.0006 | 6.5985
7 | 0.5585 | 0.06567 | -0.001 | 8.5046
7.5 | 0.7341 | 0.04751 | 0.0103 | 15.4515
8 | 0.7931 | 0.04573 | 0.0217 | 17.3431
8.5 | 0.8541 | 0.04929 | 0.0249 | 17.3281
9 | 0.8954 | 0.05417 | 0.029 | 16.5294
9.5 | 0.8939 | 0.05924 | 0.0366 | 15.0895
10 | 0.8439 | 0.06475 | 0.0468 | 13.0332
10.5 | 0.7859 | 0.0716 | 0.0544 | 10.9763
11 | 0.7231 | 0.08073 | 0.0579 | 8.957
11.5 | 0.6639 | 0.0929 | 0.056 | 7.1464
12 | 0.6239 | 0.10637 | 0.0508 | 5.8654
12.5 | 0.595 | 0.12016 | 0.0441 | 4.9517
13 | 0.5925 | 0.13061 | 0.0406 | 4.5364
13.5 | 0.5691 | 0.14361 | 0.0328 | 3.9628
14.5 | 0.552 | 0.17133 | 0.0147 | 3.2219
15 | 0.5795 | 0.18099 | 0.0125 | 3.2018
15.5 | 0.5849 | 0.18618 | 0.0098 | 3.1416
16 | 0.6008 | 0.19322 | 0.007 | 3.1094
17 | 0.6275 | 0.20631 | 0 | 3.0415
17.5 | 0.647 | 0.21385 | -0.0034 | 3.0255
18 | 0.6782 | 0.22528 | -0.0061 | 3.0105
18.5 | 0.691 | 0.23017 | -0.0103 | 3.0021
19 | 0.7038 | 0.2358 | -0.0149 | 2.9847
19.5 | 0.7281 | 0.24537 | -0.0186 | 2.9674
20 | 0.7467 | 0.2519 | -0.0228 | 2.9643

## 9. Re 100k Mach 0.00 (1)
BIGFOIL.COM POLAR EXPORT
NACA67A316
NACA67A316 |  |  |  | Cl Max: | 1.225 | at alpha= | 8.5 | deg
JavaFoil+Calcfoil stall+Eppler ext transition |  |  |  | L/D Max: | 48.444 | at alpha= | 4.5 | deg
Re: | 100000 |  |  | Cd Min: | 0.01476 | at alpha= | 0 | deg
Mach: | 0 |  |  | Cl=0 at alpha= | -2.5 | deg
|  |  |  | @ Cl=0.1, Cd= | 0.014852
|  |  |  | @ Cl=0.4, Cd= | 0.015017
|  |  |  | @ Cl=0.6, Cd= | 0.015645
alpha (deg) | Cl | Cd | Cm | Cl/Cd
-20 | -0.778 | 0.2735 | -0.005 | -2.846
-19.5 | -0.797 | 0.2403 | -0.005 | -3.317
-19 | -0.81 | 0.23555 | -0.006 | -3.439
-18.5 | -0.822 | 0.21798 | -0.006 | -3.771
-18 | -0.832 | 0.2103 | -0.007 | -3.958
-17.5 | -0.841 | 0.20124 | -0.007 | -4.181
-17 | -0.848 | 0.18858 | -0.008 | -4.498
-16.5 | -0.853 | 0.17784 | -0.008 | -4.798
-16 | -0.856 | 0.16126 | -0.009 | -5.307
-15.5 | -0.856 | 0.15512 | -0.009 | -5.519
-15 | -0.854 | 0.14499 | -0.01 | -5.889
-14.5 | -0.849 | 0.13607 | -0.01 | -6.237
-14 | -0.841 | 0.12747 | -0.011 | -6.595
-13.5 | -0.83 | 0.12011 | -0.011 | -6.909
-13 | -0.816 | 0.11219 | -0.012 | -7.272
-12.5 | -0.799 | 0.10614 | -0.012 | -7.525
-12 | -0.779 | 0.09862 | -0.013 | -7.896
-11.5 | -0.756 | 0.09133 | -0.014 | -8.274
-11 | -0.73 | 0.08579 | -0.014 | -8.504
-10.5 | -0.701 | 0.08029 | -0.015 | -8.727
-10 | -0.669 | 0.07531 | -0.016 | -8.883
-9.5 | -0.635 | 0.07046 | -0.016 | -9.012
-9 | -0.599 | 0.06644 | -0.017 | -9.01
-8.5 | -0.56 | 0.06236 | -0.018 | -8.975
-8 | -0.518 | 0.05833 | -0.019 | -8.886
-7.5 | -0.476 | 0.05463 | -0.02 | -8.708
-7 | -0.432 | 0.05113 | -0.021 | -8.452
-6.5 | -0.387 | 0.04838 | -0.022 | -8.001
-6 | -0.341 | 0.04561 | -0.024 | -7.479
-5.5 | -0.294 | 0.04312 | -0.025 | -6.826
-5 | -0.299 | 0.01809 | -0.048 | -16.524
-4.5 | -0.24 | 0.01773 | -0.05 | -13.547
-4 | -0.181 | 0.01738 | -0.051 | -10.41
-3.5 | -0.121 | 0.01704 | -0.052 | -7.106
-3 | -0.061 | 0.01671 | -0.054 | -3.642
-2.5 | 0 | 0.01496 | -0.053 | -0.019
-2 | 0.059 | 0.01488 | -0.054 | 3.949
-1.5 | 0.118 | 0.01484 | -0.056 | 7.964
-1 | 0.177 | 0.01483 | -0.057 | 11.967
-0.5 | 0.237 | 0.01485 | -0.058 | 15.94
0 | 0.297 | 0.01476 | -0.059 | 20.106
0.5 | 0.356 | 0.01492 | -0.06 | 23.858
1 | 0.415 | 0.01505 | -0.062 | 27.586
1.5 | 0.474 | 0.01521 | -0.063 | 31.19
2 | 0.531 | 0.01537 | -0.064 | 34.566
2.5 | 0.589 | 0.0156 | -0.065 | 37.79
3 | 0.647 | 0.01584 | -0.067 | 40.858
3.5 | 0.704 | 0.01613 | -0.068 | 43.656
4 | 0.761 | 0.01652 | -0.069 | 46.046
4.5 | 0.817 | 0.01687 | -0.07 | 48.444
5 | 0.89 | 0.02219 | -0.073 | 40.097
5.5 | 0.944 | 0.02294 | -0.074 | 41.144
6 | 0.996 | 0.02366 | -0.075 | 42.107
6.5 | 1.047 | 0.02456 | -0.077 | 42.628
7 | 1.095 | 0.02541 | -0.078 | 43.104
7.5 | 0.946 | 0.05275 | -0.041 | 17.943
8 | 1.185 | 0.02761 | -0.081 | 42.907
8.5 | 1.225 | 0.02851 | -0.082 | 42.978
9 | 1.05 | 0.06371 | -0.043 | 16.474
9.5 | 1.076 | 0.06853 | -0.041 | 15.703
10 | 1.1 | 0.07439 | -0.039 | 14.793
10.5 | 1.121 | 0.0788 | -0.034 | 14.229
11 | 1.141 | 0.08456 | -0.035 | 13.495
11.5 | 1.155 | 0.08995 | -0.034 | 12.84
12 | 1.164 | 0.09719 | -0.035 | 11.979
12.5 | 1.169 | 0.10255 | -0.035 | 11.401
13 | 1.17 | 0.11119 | -0.035 | 10.525
13.5 | 1.168 | 0.11904 | -0.035 | 9.81

## 10. Re 100k Mach 0.00 (2)
BIGFOIL.COM POLAR EXPORT
NACA67A316
NACA67A316 |  |  |  | Cl Max: | 1.0781 | at alpha= | 11.5 | deg
XFOIL ncrit=9 |  |  |  | L/D Max: | 29.108 | at alpha= | 8 | deg
Re: | 100000 |  |  | Cd Min: | 0.17137 | at alpha= | 16.5 | deg
Mach: | 0 |  |  | Cl=0 at alpha= | 1.6267 | deg
|  |  |  | @ Cl=0.1, Cd= | 0.046943
|  |  |  | @ Cl=0.4, Cd= | 0.04859
|  |  |  | @ Cl=0.6, Cd= | 0.043536
alpha (deg) | Cl | Cd | Cm | Cl/Cd
-12 | -0.5709 | 0.14325 | -0.0339 | -3.9853
-11.5 | -0.544 | 0.13694 | -0.0291 | -3.9725
-11 | -0.5807 | 0.12987 | -0.0316 | -4.4714
-10.5 | -0.5732 | 0.12324 | -0.0285 | -4.6511
-10 | -0.6308 | 0.11406 | -0.0322 | -5.5304
-9.5 | -0.6258 | 0.10751 | -0.0284 | -5.8209
-9 | -0.6853 | 0.09837 | -0.0284 | -6.9666
-8.5 | -0.7951 | 0.09241 | -0.0181 | -8.604
-8 | -0.8109 | 0.08522 | -0.0125 | -9.5154
-7 | -0.9085 | 0.05695 | 0.0076 | -15.9526
-6.5 | -0.888 | 0.04896 | 0.0127 | -18.1373
-6 | -0.8635 | 0.04372 | 0.0176 | -19.7507
-5.5 | -0.83 | 0.03934 | 0.0216 | -21.0981
-5 | -0.7913 | 0.03645 | 0.0242 | -21.7092
-4.5 | -0.7504 | 0.03437 | 0.0268 | -21.833
-4 | -0.7065 | 0.03208 | 0.0284 | -22.0231
-3.5 | -0.6647 | 0.03068 | 0.0305 | -21.6656
-3 | -0.627 | 0.02945 | 0.033 | -21.2903
-2.5 | -0.5935 | 0.02833 | 0.0363 | -20.9495
-1.5 | -0.1417 | 0.04275 | -0.0175 | -3.3146
-1 | -0.1216 | 0.04266 | -0.0137 | -2.8504
-0.5 | -0.1013 | 0.0427 | -0.0099 | -2.3724
0 | -0.0808 | 0.04286 | -0.006 | -1.8852
0.5 | -0.0605 | 0.04314 | -0.0022 | -1.4024
1 | -0.0404 | 0.04354 | 0.0015 | -0.92788
1.5 | -0.0187 | 0.04403 | 0.0048 | -0.42471
2 | 0.0551 | 0.04553 | -0.0027 | 1.2102
2.5 | 0.1193 | 0.04755 | -0.0077 | 2.5089
4 | 0.3463 | 0.04886 | -0.0229 | 7.0876
4.5 | 0.4019 | 0.04858 | -0.0235 | 8.273
5 | 0.4583 | 0.04811 | -0.0239 | 9.5261
5.5 | 0.5387 | 0.04665 | -0.0272 | 11.5477
6.5 | 0.7023 | 0.03834 | -0.0287 | 18.3177
7.5 | 0.7846 | 0.03109 | -0.0164 | 25.2364
8 | 0.8354 | 0.0287 | -0.0102 | 29.108
8.5 | 0.8202 | 0.03142 | 0.0003 | 26.1044
9 | 0.8316 | 0.03312 | 0.007 | 25.1087
9.5 | 0.8679 | 0.03473 | 0.0099 | 24.9899
10 | 0.9316 | 0.03687 | 0.0088 | 25.2672
10.5 | 1.0052 | 0.04014 | 0.0058 | 25.0424
11 | 1.0225 | 0.04232 | 0.0119 | 24.1612
11.5 | 1.0781 | 0.04797 | 0.0108 | 22.4745
12 | 1.0584 | 0.05072 | 0.0219 | 20.8675
12.5 | 1.0432 | 0.05501 | 0.0304 | 18.9638
13 | 1.0201 | 0.06047 | 0.0382 | 16.8695
13.5 | 0.984 | 0.06727 | 0.0453 | 14.6276
14 | 0.9411 | 0.0752 | 0.0505 | 12.5146
14.5 | 0.8933 | 0.08471 | 0.053 | 10.5454
15 | 0.8703 | 0.09516 | 0.0525 | 9.1456
15.5 | 0.7394 | 0.12188 | 0.0409 | 6.0666
16 | 0.623 | 0.16474 | 0.0136 | 3.7817
16.5 | 0.6354 | 0.17137 | 0.0111 | 3.7078

## 11. Re 100k Mach 0.10 (1)
BIGFOIL.COM POLAR EXPORT
NACA67A316
NACA67A316 |  |  |  | Cl Max: | 1.228 | at alpha= | 8.5 | deg
JavaFoil+Calcfoil stall+Eppler ext transition |  |  |  | L/D Max: | 48.463 | at alpha= | 4.5 | deg
Re: | 100000 |  |  | Cd Min: | 0.01481 | at alpha= | 0 | deg
Mach: | 0.1 |  |  | Cl=0 at alpha= | -2.5 | deg
|  |  |  | @ Cl=0.1, Cd= | 0.014903
|  |  |  | @ Cl=0.4, Cd= | 0.01504
|  |  |  | @ Cl=0.6, Cd= | 0.015675
alpha (deg) | Cl | Cd | Cm | Cl/Cd
-20 | -0.73 | 0.28618 | -0.005 | -2.552
-19.5 | -0.752 | 0.26613 | -0.005 | -2.827
-19 | -0.769 | 0.24571 | -0.006 | -3.129
-18.5 | -0.784 | 0.23545 | -0.006 | -3.331
-18 | -0.798 | 0.21874 | -0.007 | -3.648
-17.5 | -0.81 | 0.20584 | -0.007 | -3.936
-17 | -0.82 | 0.19523 | -0.008 | -4.202
-16.5 | -0.829 | 0.18248 | -0.008 | -4.54
-16 | -0.834 | 0.16601 | -0.009 | -5.026
-15.5 | -0.838 | 0.15957 | -0.009 | -5.249
-15 | -0.838 | 0.14554 | -0.01 | -5.757
-14.5 | -0.836 | 0.13928 | -0.01 | -5.999
-14 | -0.83 | 0.12954 | -0.011 | -6.406
-13.5 | -0.821 | 0.12163 | -0.011 | -6.751
-13 | -0.809 | 0.11351 | -0.012 | -7.129
-12.5 | -0.794 | 0.10691 | -0.012 | -7.425
-12 | -0.775 | 0.09949 | -0.013 | -7.794
-11.5 | -0.754 | 0.09323 | -0.014 | -8.083
-11 | -0.729 | 0.08702 | -0.014 | -8.373
-10.5 | -0.701 | 0.08165 | -0.015 | -8.581
-10 | -0.67 | 0.07525 | -0.016 | -8.9
-9.5 | -0.636 | 0.07141 | -0.016 | -8.908
-9 | -0.6 | 0.06632 | -0.017 | -9.046
-8.5 | -0.561 | 0.06204 | -0.018 | -9.05
-8 | -0.52 | 0.0585 | -0.019 | -8.889
-7.5 | -0.478 | 0.05506 | -0.02 | -8.673
-7 | -0.434 | 0.05133 | -0.021 | -8.452
-6.5 | -0.389 | 0.04854 | -0.022 | -8.007
-6 | -0.343 | 0.04573 | -0.024 | -7.492
-5.5 | -0.296 | 0.04323 | -0.025 | -6.838
-5 | -0.3 | 0.01814 | -0.049 | -16.546
-4.5 | -0.241 | 0.01779 | -0.05 | -13.562
-4 | -0.182 | 0.01744 | -0.051 | -10.424
-3.5 | -0.122 | 0.01707 | -0.053 | -7.129
-3 | -0.061 | 0.01676 | -0.054 | -3.648
-2.5 | 0 | 0.015 | -0.053 | -0.019
-2 | 0.059 | 0.01493 | -0.055 | 3.956
-1.5 | 0.119 | 0.01489 | -0.056 | 7.98
-1 | 0.178 | 0.01486 | -0.057 | 12.005
-0.5 | 0.238 | 0.0149 | -0.058 | 15.97
0 | 0.298 | 0.01481 | -0.06 | 20.143
0.5 | 0.358 | 0.01494 | -0.061 | 23.94
1 | 0.417 | 0.01508 | -0.062 | 27.666
1.5 | 0.477 | 0.01526 | -0.063 | 31.238
2 | 0.534 | 0.01542 | -0.064 | 34.617
2.5 | 0.592 | 0.01564 | -0.066 | 37.884
3 | 0.65 | 0.01589 | -0.067 | 40.91
3.5 | 0.708 | 0.01619 | -0.068 | 43.697
4 | 0.764 | 0.01659 | -0.069 | 46.089
4.5 | 0.821 | 0.01694 | -0.07 | 48.463
5 | 0.894 | 0.02232 | -0.073 | 40.059
5.5 | 0.948 | 0.02312 | -0.075 | 41.016
6 | 1.001 | 0.02382 | -0.076 | 42.012
6.5 | 1.051 | 0.02471 | -0.077 | 42.541
7 | 1.1 | 0.02558 | -0.078 | 42.98
7.5 | 0.951 | 0.05273 | -0.042 | 18.029
8 | 1.189 | 0.02782 | -0.081 | 42.718
8.5 | 1.228 | 0.02847 | -0.083 | 43.134
9 | 1.051 | 0.06411 | -0.043 | 16.393
9.5 | 1.078 | 0.06864 | -0.041 | 15.698
10 | 1.102 | 0.07424 | -0.04 | 14.84
10.5 | 1.123 | 0.07991 | -0.039 | 14.048
11 | 1.14 | 0.08539 | -0.037 | 13.35
11.5 | 1.151 | 0.0919 | -0.035 | 12.527
12 | 1.158 | 0.09803 | -0.035 | 11.815
12.5 | 1.161 | 0.10541 | -0.035 | 11.013
13 | 1.159 | 0.11254 | -0.034 | 10.299
13.5 | 1.154 | 0.12051 | -0.035 | 9.573

## 12. Re 100k Mach 0.10 (2)
BIGFOIL.COM POLAR EXPORT
NACA67A316
NACA67A316 |  |  |  | Cl Max: | 1.0719 | at alpha= | 11.5 | deg
XFOIL ncrit=9 |  |  |  | L/D Max: | 28.3858 | at alpha= | 8 | deg
Re: | 100000 |  |  | Cd Min: | 0.17216 | at alpha= | 16.5 | deg
Mach: | 0.1 |  |  | Cl=0 at alpha= | 1.6037 | deg
|  |  |  | @ Cl=0.1, Cd= | 0.046891
|  |  |  | @ Cl=0.4, Cd= | 0.048774
|  |  |  | @ Cl=0.6, Cd= | 0.044483
alpha (deg) | Cl | Cd | Cm | Cl/Cd
-12 | -0.5737 | 0.14421 | -0.0344 | -3.9782
-11.5 | -0.5395 | 0.13803 | -0.0287 | -3.9086
-11 | -0.586 | 0.13065 | -0.0325 | -4.4853
-10.5 | -0.567 | 0.12447 | -0.0281 | -4.5553
-10 | -0.6399 | 0.11451 | -0.0335 | -5.5882
-9.5 | -0.6128 | 0.10937 | -0.0275 | -5.603
-9 | -0.6929 | 0.0993 | -0.0288 | -6.9778
-8.5 | -0.8087 | 0.09405 | -0.0175 | -8.5986
-8 | -0.7917 | 0.08656 | -0.0141 | -9.1463
-7 | -0.9092 | 0.05989 | 0.0077 | -15.1812
-6.5 | -0.8889 | 0.05018 | 0.0116 | -17.7142
-6 | -0.8666 | 0.04456 | 0.0169 | -19.4479
-5.5 | -0.8344 | 0.03997 | 0.0211 | -20.8757
-5 | -0.796 | 0.03689 | 0.024 | -21.5777
-4.5 | -0.7553 | 0.03471 | 0.0266 | -21.7603
-4 | -0.7109 | 0.03235 | 0.0283 | -21.9753
-3.5 | -0.6689 | 0.03103 | 0.0304 | -21.5566
-3 | -0.6299 | 0.02974 | 0.0328 | -21.1802
-2.5 | -0.5964 | 0.02853 | 0.0361 | -20.9043
-1.5 | -0.1423 | 0.04294 | -0.0176 | -3.3139
-1 | -0.1222 | 0.04284 | -0.0138 | -2.8525
-0.5 | -0.1017 | 0.04288 | -0.0099 | -2.3717
0 | -0.0811 | 0.04305 | -0.0061 | -1.8839
0.5 | -0.0607 | 0.04333 | -0.0023 | -1.4009
1 | -0.0406 | 0.04373 | 0.0015 | -0.92842
1.5 | -0.0152 | 0.04424 | 0.004 | -0.34358
2 | 0.0581 | 0.04574 | -0.0033 | 1.2702
2.5 | 0.116 | 0.04733 | -0.0071 | 2.4509
3 | 0.1799 | 0.04919 | -0.0116 | 3.6572
3.5 | 0.2658 | 0.04911 | -0.018 | 5.4123
4 | 0.3562 | 0.04908 | -0.0243 | 7.2575
4.5 | 0.4091 | 0.04871 | -0.0243 | 8.3987
5 | 0.4612 | 0.04819 | -0.024 | 9.5705
5.5 | 0.5377 | 0.04677 | -0.0266 | 11.4967
6 | 0.6175 | 0.04384 | -0.0282 | 14.0853
6.5 | 0.6892 | 0.03904 | -0.0264 | 17.6537
7.5 | 0.7833 | 0.03123 | -0.0152 | 25.0817
8 | 0.83 | 0.02924 | -0.0085 | 28.3858
8.5 | 0.819 | 0.03182 | 0.0014 | 25.7385
9 | 0.8331 | 0.03348 | 0.0078 | 24.8835
9.5 | 0.8775 | 0.03522 | 0.0097 | 24.9148
10 | 0.9355 | 0.03731 | 0.0096 | 25.0737
10.5 | 1.0067 | 0.04068 | 0.0071 | 24.7468
11 | 1.0244 | 0.043 | 0.0131 | 23.8233
11.5 | 1.0719 | 0.04864 | 0.0134 | 22.0374
12 | 1.0504 | 0.05153 | 0.0245 | 20.3842
12.5 | 1.0317 | 0.05597 | 0.0332 | 18.4331
13 | 1.0049 | 0.06154 | 0.0409 | 16.3292
13.5 | 0.9669 | 0.06846 | 0.0477 | 14.1236
14 | 0.9227 | 0.07663 | 0.0522 | 12.041
14.5 | 0.8737 | 0.08653 | 0.0538 | 10.0971
15 | 0.8497 | 0.09739 | 0.0527 | 8.7247
15.5 | 0.6103 | 0.15768 | 0.0159 | 3.8705
16 | 0.6242 | 0.16548 | 0.0138 | 3.7721
16.5 | 0.6334 | 0.17216 | 0.0108 | 3.6791

## 13. Re 100k Mach 0.25 (1)
BIGFOIL.COM POLAR EXPORT
NACA67A316
NACA67A316 |  |  |  | Cl Max: | 1.206 | at alpha= | 8 | deg
JavaFoil+Calcfoil stall+Eppler ext transition |  |  |  | L/D Max: | 48.568 | at alpha= | 4.5 | deg
Re: | 100000 |  |  | Cd Min: | 0.01506 | at alpha= | 0 | deg
Mach: | 0.25 |  |  | Cl=0 at alpha= | -2.5 | deg
|  |  |  | @ Cl=0.1, Cd= | 0.015114
|  |  |  | @ Cl=0.4, Cd= | 0.015274
|  |  |  | @ Cl=0.6, Cd= | 0.015899
alpha (deg) | Cl | Cd | Cm | Cl/Cd
-18 | -0.481 | 0.32448 | -0.006 | -1.483
-17.5 | -0.527 | 0.28365 | -0.007 | -1.859
-17 | -0.57 | 0.39241 | -0.008 | -1.452
-16.5 | -0.608 | 0.23847 | -0.008 | -2.551
-16 | -0.643 | 0.21534 | -0.009 | -2.986
-15.5 | -0.673 | 0.19291 | -0.009 | -3.491
-15 | -0.699 | 0.17426 | -0.01 | -4.012
-14.5 | -0.72 | 0.16309 | -0.01 | -4.415
-14 | -0.736 | 0.1498 | -0.011 | -4.91
-13.5 | -0.746 | 0.13705 | -0.012 | -5.441
-13 | -0.75 | 0.12743 | -0.012 | -5.887
-12.5 | -0.75 | 0.11529 | -0.013 | -6.501
-12 | -0.743 | 0.1075 | -0.013 | -6.915
-11.5 | -0.732 | 0.09914 | -0.014 | -7.384
-11 | -0.716 | 0.09226 | -0.015 | -7.756
-10.5 | -0.694 | 0.08476 | -0.015 | -8.192
-10 | -0.669 | 0.07905 | -0.016 | -8.461
-9.5 | -0.639 | 0.07327 | -0.016 | -8.723
-9 | -0.606 | 0.0687 | -0.017 | -8.824
-8.5 | -0.569 | 0.06391 | -0.018 | -8.903
-8 | -0.529 | 0.06001 | -0.019 | -8.811
-7.5 | -0.487 | 0.05598 | -0.021 | -8.696
-7 | -0.443 | 0.05228 | -0.021 | -8.469
-6.5 | -0.397 | 0.04919 | -0.023 | -8.076
-6 | -0.351 | 0.04634 | -0.024 | -7.566
-5.5 | -0.303 | 0.0437 | -0.025 | -6.93
-5 | -0.255 | 0.04096 | -0.028 | -6.217
-4.5 | -0.247 | 0.01814 | -0.051 | -13.639
-4 | -0.186 | 0.01776 | -0.053 | -10.497
-3.5 | -0.125 | 0.01738 | -0.054 | -7.185
-3 | -0.063 | 0.01706 | -0.055 | -3.678
-2.5 | 0 | 0.01524 | -0.055 | -0.019
-2 | 0.061 | 0.01514 | -0.056 | 4.005
-1.5 | 0.122 | 0.0151 | -0.057 | 8.081
-1 | 0.183 | 0.01511 | -0.059 | 12.125
-0.5 | 0.244 | 0.01511 | -0.06 | 16.171
0 | 0.306 | 0.01506 | -0.061 | 20.343
0.5 | 0.367 | 0.0152 | -0.062 | 24.174
1 | 0.429 | 0.01534 | -0.064 | 27.927
1.5 | 0.49 | 0.01553 | -0.065 | 31.511
2 | 0.548 | 0.0157 | -0.066 | 34.915
2.5 | 0.608 | 0.01593 | -0.067 | 38.192
3 | 0.668 | 0.01624 | -0.069 | 41.121
3.5 | 0.726 | 0.01656 | -0.07 | 43.869
4 | 0.785 | 0.01694 | -0.071 | 46.318
4.5 | 0.842 | 0.01735 | -0.072 | 48.568
5 | 0.916 | 0.02305 | -0.075 | 39.766
5.5 | 0.971 | 0.02388 | -0.077 | 40.668
6 | 1.024 | 0.02465 | -0.078 | 41.536
6.5 | 1.074 | 0.02553 | -0.079 | 42.074
7 | 0.934 | 0.04994 | -0.044 | 18.696
7.5 | 1.166 | 0.02798 | -0.081 | 41.674
8 | 1.206 | 0.02894 | -0.083 | 41.678
8.5 | 1.033 | 0.06153 | -0.044 | 16.79
9 | 1.056 | 0.06707 | -0.04 | 15.751
9.5 | 1.079 | 0.07213 | -0.04 | 14.957
10 | 1.095 | 0.0774 | -0.038 | 14.151
10.5 | 1.107 | 0.08326 | -0.034 | 13.296
11 | 1.115 | 0.09006 | -0.035 | 12.381
11.5 | 1.113 | 0.09895 | -0.035 | 11.249
12 | 1.103 | 0.10815 | -0.035 | 10.197
12.5 | 1.085 | 0.11386 | -0.035 | 9.531
13 | 1.061 | 0.12416 | -0.035 | 8.543

## 14. Re 100k Mach 0.25 (2)
BIGFOIL.COM POLAR EXPORT
NACA67A316
NACA67A316 |  |  |  | Cl Max: | 1.036 | at alpha= | 11.5 | deg
XFOIL ncrit=9 |  |  |  | L/D Max: | 29.2024 | at alpha= | 7.5 | deg
Re: | 100000 |  |  | Cd Min: | 0.17616 | at alpha= | 16.5 | deg
Mach: | 0.25 |  |  | Cl=0 at alpha= | 1.4588 | deg
|  |  |  | @ Cl=0.1, Cd= | 0.047845
|  |  |  | @ Cl=0.4, Cd= | 0.049405
|  |  |  | @ Cl=0.6, Cd= | 0.045248
alpha (deg) | Cl | Cd | Cm | Cl/Cd
-11.5 | -0.5243 | 0.14305 | -0.0278 | -3.6652
-11 | -0.6033 | 0.13554 | -0.0354 | -4.4511
-10.5 | -0.5448 | 0.12998 | -0.027 | -4.1914
-10 | -0.5922 | 0.12121 | -0.0299 | -4.8857
-9.5 | -0.5792 | 0.11594 | -0.026 | -4.9957
-9 | -0.62 | 0.10703 | -0.0268 | -5.7928
-8.5 | -0.6887 | 0.09849 | -0.0264 | -6.9926
-8 | -0.7178 | 0.09136 | -0.0212 | -7.8568
-7.5 | -0.7862 | 0.08603 | -0.0114 | -9.1387
-7 | -0.8862 | 0.06637 | -0.0013 | -13.3524
-6.5 | -0.8886 | 0.05596 | 0.006 | -15.8792
-6 | -0.8784 | 0.04936 | 0.0126 | -17.7958
-5.5 | -0.8548 | 0.04379 | 0.0182 | -19.5204
-5 | -0.8205 | 0.03952 | 0.0223 | -20.7616
-4.5 | -0.7812 | 0.03676 | 0.0255 | -21.2514
-4 | -0.7365 | 0.03424 | 0.028 | -21.5099
-3.5 | -0.6922 | 0.03238 | 0.03 | -21.3774
-3 | -0.6491 | 0.03084 | 0.0322 | -21.0473
-2.5 | -0.6114 | 0.0297 | 0.0354 | -20.5859
-2 | -0.5794 | 0.02839 | 0.0395 | -20.4086
-1.5 | -0.1456 | 0.04398 | -0.0184 | -3.3106
-1 | -0.1251 | 0.04386 | -0.0144 | -2.8523
-0.5 | -0.1041 | 0.04389 | -0.0105 | -2.3718
0 | -0.083 | 0.04406 | -0.0066 | -1.8838
0.5 | -0.0619 | 0.04436 | -0.0027 | -1.3954
1 | -0.0412 | 0.04478 | 0.0012 | -0.92005
1.5 | 0.0037 | 0.0458 | -0.0001 | 0.080786
2 | 0.0775 | 0.04764 | -0.0071 | 1.6268
3.5 | 0.3085 | 0.04975 | -0.0236 | 6.201
4 | 0.3712 | 0.04957 | -0.0252 | 7.4884
4.5 | 0.4219 | 0.04928 | -0.0247 | 8.5613
5 | 0.4794 | 0.04867 | -0.0247 | 9.85
5.5 | 0.5695 | 0.04663 | -0.0284 | 12.2132
6 | 0.6474 | 0.0431 | -0.0286 | 15.0209
6.5 | 0.7115 | 0.03808 | -0.0246 | 18.6843
7.5 | 0.8384 | 0.02871 | -0.0135 | 29.2024
8 | 0.8119 | 0.0318 | -0.001 | 25.5314
8.5 | 0.8178 | 0.03384 | 0.0068 | 24.1667
9 | 0.8504 | 0.0355 | 0.011 | 23.9549
9.5 | 0.9025 | 0.03739 | 0.0125 | 24.1375
10 | 0.9605 | 0.04006 | 0.013 | 23.9765
10.5 | 1.0089 | 0.04394 | 0.0146 | 22.9609
11 | 1.014 | 0.04666 | 0.0223 | 21.7317
11.5 | 1.036 | 0.05238 | 0.0265 | 19.7785
12 | 1.0056 | 0.05603 | 0.0374 | 17.9475
12.5 | 0.9733 | 0.06122 | 0.0458 | 15.8984
13 | 0.9336 | 0.06769 | 0.0524 | 13.7923
13.5 | 0.8874 | 0.07561 | 0.0566 | 11.7365
14 | 0.8419 | 0.0852 | 0.0575 | 9.8815
14.5 | 0.7978 | 0.09698 | 0.0551 | 8.2264
15 | 0.6628 | 0.13493 | 0.0334 | 4.9122
15.5 | 0.6013 | 0.16169 | 0.0155 | 3.7188
16 | 0.6344 | 0.16966 | 0.0157 | 3.7392
16.5 | 0.6246 | 0.17616 | 0.0098 | 3.5456

## 15. Re 100k Mach 0.50 (1)
BIGFOIL.COM POLAR EXPORT
NACA67A316
NACA67A316 |  |  |  | Cl Max: | 1.239 | at alpha= | 20 | deg
JavaFoil+Calcfoil stall+Eppler ext transition |  |  |  | L/D Max: | 46.698 | at alpha= | 4 | deg
Re: | 100000 |  |  | Cd Min: | 0.01614 | at alpha= | -1.5 | deg
Mach: | 0.5 |  |  | Cl=0 at alpha= | -2.5 | deg
|  |  |  | @ Cl=0.1, Cd= | 0.016172
|  |  |  | @ Cl=0.4, Cd= | 0.016332
|  |  |  | @ Cl=0.6, Cd= | 0.017037
alpha (deg) | Cl | Cd | Cm | Cl/Cd
-20 | -0.974 | 0.35207 | -0.008 | -2.766
-19.5 | -0.947 | 0.35109 | -0.009 | -2.697
-19 | -0.92 | 0.33275 | -0.01 | -2.765
-18.5 | -0.893 | 0.33485 | -0.01 | -2.666
-18 | -0.863 | 0.3067 | -0.011 | -2.815
-17.5 | -0.836 | 0.30016 | -0.011 | -2.785
-17 | -0.809 | 0.29293 | -0.012 | -2.761
-16.5 | -0.782 | 0.28377 | -0.013 | -2.754
-16 | -0.754 | 0.30372 | -0.013 | -2.483
-15.5 | -0.727 | 0.28938 | -0.014 | -2.512
-15 | -0.698 | 0.27014 | -0.014 | -2.582
-14.5 | -0.67 | 0.25932 | -0.014 | -2.584
-14 | -0.643 | 0.2507 | -0.015 | -2.563
-13.5 | -0.615 | 0.24699 | -0.016 | -2.49
-13 | -0.587 | 0.24364 | -0.016 | -2.411
-12.5 | -0.56 | 0.23411 | -0.017 | -2.39
-12 | -0.531 | 0.21667 | -0.016 | -2.45
-11.5 | -0.503 | 0.21337 | -0.017 | -2.358
-11 | -0.475 | 0.21029 | -0.017 | -2.261
-10.5 | -0.448 | 0.20748 | -0.018 | -2.158
-10 | -0.419 | 0.16192 | -0.017 | -2.589
-9.5 | -0.391 | 0.16181 | -0.017 | -2.419
-9 | -0.364 | 0.16123 | -0.018 | -2.255
-8.5 | -0.497 | 0.09144 | -0.018 | -5.44
-8 | -0.516 | 0.07517 | -0.02 | -6.87
-7.5 | -0.499 | 0.06517 | -0.021 | -7.661
-7 | -0.467 | 0.0589 | -0.022 | -7.934
-6.5 | -0.427 | 0.0539 | -0.023 | -7.923
-6 | -0.382 | 0.04981 | -0.025 | -7.66
-5.5 | -0.332 | 0.04661 | -0.027 | -7.126
-5 | -0.28 | 0.04375 | -0.028 | -6.405
-4.5 | -0.226 | 0.04119 | -0.03 | -5.496
-4 | -0.207 | 0.01927 | -0.058 | -10.728
-3.5 | -0.139 | 0.01882 | -0.06 | -7.367
-3 | -0.07 | 0.0184 | -0.061 | -3.792
-2.5 | 0 | 0.01628 | -0.061 | -0.02
-2 | 0.068 | 0.0162 | -0.062 | 4.178
-1.5 | 0.136 | 0.01614 | -0.064 | 8.44
-1 | 0.205 | 0.01617 | -0.065 | 12.653
-0.5 | 0.273 | 0.01617 | -0.067 | 16.876
0 | 0.342 | 0.01617 | -0.068 | 21.144
0.5 | 0.41 | 0.01636 | -0.07 | 25.079
1 | 0.478 | 0.01658 | -0.071 | 28.858
1.5 | 0.547 | 0.01683 | -0.072 | 32.471
2 | 0.611 | 0.01708 | -0.074 | 35.792
2.5 | 0.678 | 0.01739 | -0.075 | 38.969
3 | 0.744 | 0.01775 | -0.076 | 41.884
3.5 | 0.808 | 0.01815 | -0.078 | 44.525
4 | 0.872 | 0.01868 | -0.079 | 46.698
4.5 | 0.952 | 0.02544 | -0.082 | 37.431
5 | 1.012 | 0.02658 | -0.084 | 38.061
5.5 | 1.066 | 0.02781 | -0.085 | 38.323
6 | 0.925 | 0.04758 | -0.044 | 19.452
6.5 | 0.956 | 0.05182 | -0.042 | 18.453
7 | 0.98 | 0.05623 | -0.046 | 17.425
7.5 | 0.976 | 0.06251 | -0.035 | 15.616
8 | 0.939 | 0.0716 | -0.034 | 13.111
8.5 | 0.611 | 0.12108 | -0.034 | 5.046
9 | 0.638 | 0.14692 | -0.034 | 4.344
9.5 | 0.666 | 0.15381 | -0.038 | 4.33
10 | 0.693 | 0.18571 | -0.04 | 3.734
10.5 | 0.722 | 0.1962 | -0.046 | 3.68
11 | 0.749 | 0.20001 | -0.047 | 3.746
11.5 | 0.776 | 0.20415 | -0.047 | 3.802
12 | 0.803 | 0.21285 | -0.048 | 3.774
12.5 | 0.832 | 0.23791 | -0.053 | 3.498
13 | 0.859 | 0.24204 | -0.053 | 3.549
13.5 | 0.886 | 0.23814 | -0.054 | 3.72
14 | 0.913 | 0.25134 | -0.055 | 3.632
14.5 | 0.942 | 0.2805 | -0.059 | 3.357
15 | 0.969 | 0.27841 | -0.06 | 3.479
15.5 | 0.995 | 0.27885 | -0.061 | 3.569
16 | 1.022 | 0.29345 | -0.062 | 3.483
16.5 | 1.051 | 0.30916 | -0.066 | 3.399
17 | 1.078 | 0.31563 | -0.067 | 3.415
17.5 | 1.104 | 0.31766 | -0.068 | 3.476
18 | 1.131 | 0.32446 | -0.069 | 3.485
18.5 | 1.161 | 0.33937 | -0.073 | 3.42
19 | 1.187 | 0.36601 | -0.074 | 3.242
19.5 | 1.213 | 0.38197 | -0.074 | 3.175
20 | 1.239 | 0.3826 | -0.075 | 3.238

## 16. Re 100k Mach 0.50 (2)
BIGFOIL.COM POLAR EXPORT
NACA67A316
NACA67A316 |  |  |  | Cl Max: | 0.9341 | at alpha= | 9.5 | deg
XFOIL ncrit=9 |  |  |  | L/D Max: | 22.8771 | at alpha= | 7 | deg
Re: | 100000 |  |  | Cd Min: | 0.1488 | at alpha= | 14.5 | deg
Mach: | 0.5 |  |  | Cl=0 at alpha= | 1.0614 | deg
|  |  |  | @ Cl=0.1, Cd= | 0.052009
|  |  |  | @ Cl=0.4, Cd= | 0.05256
|  |  |  | @ Cl=0.6, Cd= | 0.1488
alpha (deg) | Cl | Cd | Cm | Cl/Cd
-10 | -0.5175 | 0.14034 | -0.0261 | -3.6875
-9.5 | -0.5265 | 0.13348 | -0.0254 | -3.9444
-9 | -0.5521 | 0.12672 | -0.0256 | -4.3568
-8.5 | -0.4813 | 0.11692 | -0.0234 | -4.1165
-8 | -0.6199 | 0.09832 | -0.0378 | -6.3049
-7.5 | -0.6559 | 0.08831 | -0.0375 | -7.4272
-7 | -0.7688 | 0.07975 | -0.0291 | -9.6401
-6.5 | -0.8005 | 0.07337 | -0.0204 | -10.9105
-6 | -0.8324 | 0.06691 | -0.011 | -12.4406
-5.5 | -0.8549 | 0.0604 | -0.0016 | -14.154
-5 | -0.864 | 0.05397 | 0.0074 | -16.0089
-4.5 | -0.8563 | 0.0483 | 0.0153 | -17.7288
-4 | -0.8325 | 0.04356 | 0.0221 | -19.1116
-3.5 | -0.7927 | 0.0394 | 0.027 | -20.1193
-3 | -0.7444 | 0.0366 | 0.0303 | -20.3388
-2.5 | -0.6898 | 0.03445 | 0.033 | -20.0232
-2 | -0.6409 | 0.03305 | 0.0362 | -19.3918
-1.5 | -0.5999 | 0.032 | 0.0407 | -18.7469
-1 | -0.1382 | 0.0484 | -0.0172 | -2.8554
-0.5 | -0.1152 | 0.04838 | -0.0128 | -2.3811
0 | -0.0919 | 0.04855 | -0.0085 | -1.8929
0.5 | -0.0685 | 0.0489 | -0.0042 | -1.4008
1 | -0.0091 | 0.04967 | -0.0075 | -0.18321
2 | 0.1392 | 0.05285 | -0.0188 | 2.6339
2.5 | 0.2481 | 0.05227 | -0.0273 | 4.7465
3 | 0.3078 | 0.05249 | -0.0279 | 5.864
3.5 | 0.3656 | 0.05263 | -0.0279 | 6.9466
4 | 0.4347 | 0.05249 | -0.0291 | 8.2816
4.5 | 0.4887 | 0.05189 | -0.0274 | 9.418
5 | 0.5564 | 0.05041 | -0.0265 | 11.0375
5.5 | 0.6174 | 0.04794 | -0.0231 | 12.8786
6 | 0.7028 | 0.04239 | -0.019 | 16.5794
6.5 | 0.7682 | 0.03709 | -0.0109 | 20.7118
7 | 0.8023 | 0.03507 | 0.0007 | 22.8771
7.5 | 0.7914 | 0.03804 | 0.0114 | 20.8044
8 | 0.8217 | 0.03984 | 0.0179 | 20.625
8.5 | 0.8789 | 0.04197 | 0.0213 | 20.9411
9 | 0.9227 | 0.04532 | 0.0258 | 20.3597
9.5 | 0.9341 | 0.04933 | 0.033 | 18.9357
10 | 0.9083 | 0.05357 | 0.0434 | 16.9554
10.5 | 0.8703 | 0.0581 | 0.0535 | 14.9793
11 | 0.8253 | 0.06315 | 0.0623 | 13.0689
11.5 | 0.7783 | 0.06974 | 0.0679 | 11.16
12 | 0.7289 | 0.07931 | 0.0683 | 9.1905
12.5 | 0.6649 | 0.09439 | 0.0616 | 7.0442
13 | 0.6163 | 0.1127 | 0.0506 | 5.4685
13.5 | 0.5978 | 0.12677 | 0.0432 | 4.7156
14 | 0.5949 | 0.13818 | 0.0378 | 4.3053
14.5 | 0.5983 | 0.1488 | 0.033 | 4.0208

## 17. Re 250k Mach 0.00 (1)
BIGFOIL.COM POLAR EXPORT
NACA67A316
NACA67A316 |  |  |  | Cl Max: | 1.33 | at alpha= | 10 | deg
JavaFoil+Calcfoil stall+Eppler ext transition |  |  |  | L/D Max: | 72.245 | at alpha= | 4.5 | deg
Re: | 250000 |  |  | Cd Min: | 0.00973 | at alpha= | 0 | deg
Mach: | 0 |  |  | Cl=0 at alpha= | -2.5 | deg
|  |  |  | @ Cl=0.1, Cd= | 0.0099658
|  |  |  | @ Cl=0.4, Cd= | 0.0099112
|  |  |  | @ Cl=0.6, Cd= | 0.010428
alpha (deg) | Cl | Cd | Cm | Cl/Cd
-20 | -0.779 | 0.21749 | -0.005 | -3.581
-19.5 | -0.798 | 0.20585 | -0.006 | -3.874
-19 | -0.811 | 0.19921 | -0.006 | -4.07
-18.5 | -0.823 | 0.18689 | -0.007 | -4.402
-18 | -0.833 | 0.18054 | -0.007 | -4.614
-17.5 | -0.842 | 0.16963 | -0.008 | -4.963
-17 | -0.849 | 0.16115 | -0.008 | -5.268
-16.5 | -0.854 | 0.15163 | -0.009 | -5.63
-16 | -0.856 | 0.14226 | -0.009 | -6.019
-15.5 | -0.857 | 0.13424 | -0.01 | -6.381
-15 | -0.854 | 0.1271 | -0.01 | -6.722
-14.5 | -0.849 | 0.11787 | -0.011 | -7.204
-14 | -0.841 | 0.11025 | -0.011 | -7.629
-13.5 | -0.83 | 0.1048 | -0.012 | -7.922
-13 | -0.816 | 0.09795 | -0.013 | -8.335
-12.5 | -0.799 | 0.09299 | -0.013 | -8.593
-12 | -0.779 | 0.08698 | -0.014 | -8.96
-11.5 | -0.756 | 0.0816 | -0.015 | -9.27
-11 | -0.73 | 0.07665 | -0.015 | -9.528
-10.5 | -0.701 | 0.07197 | -0.016 | -9.747
-10 | -0.67 | 0.06757 | -0.016 | -9.91
-9.5 | -0.636 | 0.06347 | -0.018 | -10.025
-9 | -0.6 | 0.05951 | -0.019 | -10.078
-8.5 | -0.561 | 0.0557 | -0.02 | -10.075
-8 | -0.52 | 0.05221 | -0.021 | -9.965
-7.5 | -0.479 | 0.04835 | -0.024 | -9.901
-7 | -0.525 | 0.01595 | -0.044 | -32.936
-6.5 | -0.471 | 0.01544 | -0.045 | -30.483
-6 | -0.415 | 0.01496 | -0.046 | -27.721
-5.5 | -0.358 | 0.01451 | -0.048 | -24.654
-5 | -0.3 | 0.01408 | -0.049 | -21.286
-4.5 | -0.241 | 0.01372 | -0.05 | -17.551
-4 | -0.181 | 0.01336 | -0.052 | -13.578
-3.5 | -0.121 | 0.01303 | -0.053 | -9.323
-3 | -0.061 | 0.01273 | -0.054 | -4.794
-2.5 | 0 | 0.01006 | -0.054 | -0.028
-2 | 0.059 | 0.01 | -0.055 | 5.894
-1.5 | 0.119 | 0.00995 | -0.056 | 11.924
-1 | 0.178 | 0.00994 | -0.057 | 17.913
-0.5 | 0.238 | 0.00993 | -0.059 | 23.925
0 | 0.299 | 0.00973 | -0.06 | 30.683
0.5 | 0.358 | 0.00984 | -0.061 | 36.358
1 | 0.417 | 0.00994 | -0.062 | 41.958
1.5 | 0.477 | 0.01005 | -0.064 | 47.442
2 | 0.534 | 0.0102 | -0.065 | 52.362
2.5 | 0.592 | 0.0104 | -0.066 | 56.928
3 | 0.65 | 0.0106 | -0.068 | 61.326
3.5 | 0.707 | 0.01083 | -0.069 | 65.344
4 | 0.764 | 0.01111 | -0.071 | 68.768
4.5 | 0.82 | 0.01135 | -0.072 | 72.245
5 | 0.892 | 0.01798 | -0.075 | 49.602
5.5 | 0.946 | 0.01871 | -0.076 | 50.552
6 | 0.999 | 0.01933 | -0.077 | 51.655
6.5 | 1.049 | 0.0201 | -0.079 | 52.215
7 | 1.098 | 0.02085 | -0.08 | 52.65
7.5 | 1.144 | 0.02161 | -0.081 | 52.934
8 | 1.187 | 0.02278 | -0.082 | 52.124
8.5 | 1.228 | 0.02378 | -0.084 | 51.658
9 | 1.266 | 0.02478 | -0.085 | 51.084
9.5 | 1.3 | 0.0257 | -0.086 | 50.573
10 | 1.33 | 0.02681 | -0.087 | 49.622
10.5 | 1.131 | 0.07013 | -0.049 | 16.135
11 | 1.148 | 0.07566 | -0.047 | 15.175
11.5 | 1.16 | 0.08092 | -0.045 | 14.335
12 | 1.169 | 0.08627 | -0.045 | 13.545
12.5 | 1.173 | 0.09182 | -0.043 | 12.771
13 | 1.172 | 0.09875 | -0.041 | 11.871
13.5 | 1.169 | 0.10424 | -0.04 | 11.218
14 | 1.162 | 0.11131 | -0.037 | 10.439
14.5 | 1.152 | 0.11836 | -0.038 | 9.737
15 | 1.14 | 0.1245 | -0.037 | 9.153

## 18. Re 250k Mach 0.00 (2)
BIGFOIL.COM POLAR EXPORT
NACA67A316
NACA67A316 |  |  |  | Cl Max: | 1.0927 | at alpha= | 15 | deg
XFOIL ncrit=9 |  |  |  | L/D Max: | 44.238 | at alpha= | 7 | deg
Re: | 250000 |  |  | Cd Min: | 0.21411 | at alpha= | 20 | deg
Mach: | 0 |  |  | Cl=0 at alpha= | 0.42828 | deg
|  |  |  | @ Cl=0.1, Cd= | 0.032593
|  |  |  | @ Cl=0.4, Cd= | 0.027532
|  |  |  | @ Cl=0.6, Cd= | 0.021825
alpha (deg) | Cl | Cd | Cm | Cl/Cd
-11.5 | -0.4546 | 0.07386 | -0.1283 | -6.1549
-11 | -0.5252 | 0.0718 | -0.117 | -7.3148
-10.5 | -0.5992 | 0.07182 | -0.0963 | -8.3431
-10 | -0.6622 | 0.0706 | -0.0791 | -9.3796
-8.5 | -0.9166 | 0.04611 | -0.0149 | -19.8786
-8 | -0.9021 | 0.04181 | -0.0086 | -21.5762
-7.5 | -0.8623 | 0.03825 | -0.0073 | -22.5438
-7 | -0.8106 | 0.03698 | -0.008 | -21.92
-6.5 | -0.7851 | 0.03436 | -0.0028 | -22.8492
-6 | -0.7323 | 0.03309 | -0.0028 | -22.1306
-5.5 | -0.6717 | 0.0321 | -0.005 | -20.9252
-5 | -0.6482 | 0.0305 | 0.0005 | -21.2525
-4.5 | -0.5931 | 0.02983 | -0.0003 | -19.8827
-4 | -0.5643 | 0.02911 | 0.004 | -19.3851
-3.5 | -0.5122 | 0.02865 | 0.0038 | -17.8778
-3 | -0.4803 | 0.02811 | 0.0074 | -17.0864
-2.5 | -0.4306 | 0.02676 | 0.0074 | -16.0912
-2 | -0.4134 | 0.02438 | 0.017 | -16.9565
-1.5 | -0.3635 | 0.02548 | 0.0202 | -14.2661
-1 | -0.3086 | 0.02688 | 0.0226 | -11.4807
-0.5 | -0.0962 | 0.03278 | -0.0041 | -2.9347
0 | -0.0418 | 0.03289 | -0.005 | -1.2709
0.5 | 0.007 | 0.03258 | -0.0045 | 0.21486
1 | 0.0917 | 0.03269 | -0.0109 | 2.8051
1.5 | 0.125 | 0.0323 | -0.008 | 3.87
2.5 | 0.2039 | 0.03118 | -0.0028 | 6.5394
3 | 0.2542 | 0.03084 | -0.0029 | 8.2425
4 | 0.3773 | 0.02907 | -0.0053 | 12.979
4.5 | 0.3933 | 0.02768 | 0.0027 | 14.2088
5 | 0.4637 | 0.02612 | 0.0004 | 17.7527
5.5 | 0.5388 | 0.02371 | -0.0018 | 22.7246
7 | 0.7547 | 0.01706 | -0.0059 | 44.238
7.5 | 0.7367 | 0.01895 | 0.0056 | 38.876
8 | 0.7359 | 0.02173 | 0.0121 | 33.8656
8.5 | 0.7511 | 0.02426 | 0.016 | 30.9604
9 | 0.7872 | 0.02619 | 0.0166 | 30.0573
9.5 | 0.8242 | 0.02791 | 0.0172 | 29.5306
10 | 0.8626 | 0.02987 | 0.0175 | 28.8785
10.5 | 0.9054 | 0.03142 | 0.0172 | 28.816
11 | 0.9065 | 0.03226 | 0.0253 | 28.0998
11.5 | 0.9129 | 0.03294 | 0.0321 | 27.714
12 | 0.9507 | 0.03486 | 0.0335 | 27.2719
12.5 | 0.9863 | 0.03687 | 0.0349 | 26.7507
13 | 1.0403 | 0.03987 | 0.0338 | 26.0923
13.5 | 1.0545 | 0.04267 | 0.0373 | 24.7129
14 | 1.0745 | 0.04634 | 0.0397 | 23.1873
14.5 | 1.0881 | 0.05035 | 0.0422 | 21.6107
15 | 1.0927 | 0.05501 | 0.0449 | 19.8637
15.5 | 1.0809 | 0.06263 | 0.0477 | 17.2585
16 | 1.0428 | 0.06979 | 0.0509 | 14.942
16.5 | 1.0059 | 0.07916 | 0.0515 | 12.7072
17 | 0.9533 | 0.09114 | 0.0488 | 10.4597
17.5 | 0.9027 | 0.10577 | 0.0424 | 8.5346
18 | 0.6898 | 0.17858 | 0.0074 | 3.8627
18.5 | 0.6735 | 0.19168 | -0.0027 | 3.5137
19 | 0.6909 | 0.1973 | -0.0053 | 3.5018
19.5 | 0.717 | 0.20276 | -0.0053 | 3.5362
20 | 0.7024 | 0.21411 | -0.0156 | 3.2806

## 19. Re 250k Mach 0.10 (1)
BIGFOIL.COM POLAR EXPORT
NACA67A316
NACA67A316 |  |  |  | Cl Max: | 1.331 | at alpha= | 10 | deg
JavaFoil+Calcfoil stall+Eppler ext transition |  |  |  | L/D Max: | 72.251 | at alpha= | 4.5 | deg
Re: | 250000 |  |  | Cd Min: | 0.00977 | at alpha= | 0 | deg
Mach: | 0.1 |  |  | Cl=0 at alpha= | -2.5 | deg
|  |  |  | @ Cl=0.1, Cd= | 0.009989
|  |  |  | @ Cl=0.4, Cd= | 0.0099278
|  |  |  | @ Cl=0.6, Cd= | 0.010438
alpha (deg) | Cl | Cd | Cm | Cl/Cd
-20 | -0.731 | 0.22933 | -0.005 | -3.186
-19.5 | -0.753 | 0.21795 | -0.006 | -3.454
-19 | -0.769 | 0.20656 | -0.006 | -3.725
-18.5 | -0.785 | 0.19382 | -0.007 | -4.049
-18 | -0.799 | 0.18582 | -0.007 | -4.297
-17.5 | -0.811 | 0.17039 | -0.008 | -4.757
-17 | -0.821 | 0.16491 | -0.008 | -4.978
-16.5 | -0.829 | 0.15235 | -0.009 | -5.442
-16 | -0.835 | 0.14513 | -0.009 | -5.752
-15.5 | -0.838 | 0.13635 | -0.01 | -6.146
-15 | -0.838 | 0.12949 | -0.01 | -6.475
-14.5 | -0.836 | 0.11925 | -0.011 | -7.01
-14 | -0.83 | 0.11271 | -0.011 | -7.367
-13.5 | -0.821 | 0.10539 | -0.012 | -7.795
-13 | -0.81 | 0.09966 | -0.013 | -8.125
-12.5 | -0.794 | 0.09316 | -0.013 | -8.525
-12 | -0.776 | 0.08728 | -0.014 | -8.889
-11.5 | -0.754 | 0.08183 | -0.015 | -9.216
-11 | -0.729 | 0.07693 | -0.015 | -9.479
-10.5 | -0.701 | 0.07219 | -0.016 | -9.711
-10 | -0.671 | 0.06777 | -0.017 | -9.898
-9.5 | -0.637 | 0.06355 | -0.018 | -10.025
-9 | -0.601 | 0.05956 | -0.019 | -10.09
-8.5 | -0.563 | 0.05558 | -0.02 | -10.131
-8 | -0.522 | 0.0525 | -0.021 | -9.94
-7.5 | -0.48 | 0.04879 | -0.023 | -9.837
-7 | -0.527 | 0.01602 | -0.044 | -32.924
-6.5 | -0.473 | 0.01551 | -0.045 | -30.479
-6 | -0.416 | 0.01502 | -0.047 | -27.723
-5.5 | -0.359 | 0.01456 | -0.048 | -24.671
-5 | -0.301 | 0.01415 | -0.049 | -21.273
-4.5 | -0.242 | 0.01377 | -0.051 | -17.576
-4 | -0.182 | 0.01341 | -0.052 | -13.593
-3.5 | -0.122 | 0.01305 | -0.053 | -9.352
-3 | -0.061 | 0.01276 | -0.054 | -4.806
-2.5 | 0 | 0.01009 | -0.054 | -0.028
-2 | 0.059 | 0.01003 | -0.055 | 5.906
-1.5 | 0.119 | 0.00997 | -0.057 | 11.951
-1 | 0.179 | 0.00995 | -0.058 | 17.997
-0.5 | 0.239 | 0.00996 | -0.059 | 23.979
0 | 0.3 | 0.00977 | -0.06 | 30.712
0.5 | 0.36 | 0.00986 | -0.061 | 36.486
1 | 0.419 | 0.00996 | -0.063 | 42.101
1.5 | 0.479 | 0.01008 | -0.064 | 47.511
2 | 0.537 | 0.01022 | -0.065 | 52.493
2.5 | 0.595 | 0.01042 | -0.067 | 57.161
3 | 0.653 | 0.01063 | -0.068 | 61.438
3.5 | 0.711 | 0.01086 | -0.069 | 65.418
4 | 0.768 | 0.01115 | -0.071 | 68.811
4.5 | 0.824 | 0.0114 | -0.072 | 72.251
5 | 0.896 | 0.01809 | -0.075 | 49.545
5.5 | 0.95 | 0.01883 | -0.076 | 50.467
6 | 1.003 | 0.01948 | -0.078 | 51.495
6.5 | 1.054 | 0.02024 | -0.079 | 52.062
7 | 1.102 | 0.02101 | -0.08 | 52.461
7.5 | 1.148 | 0.02182 | -0.082 | 52.604
8 | 1.191 | 0.02297 | -0.083 | 51.85
8.5 | 1.231 | 0.02399 | -0.084 | 51.324
9 | 1.268 | 0.02502 | -0.085 | 50.687
9.5 | 1.302 | 0.02602 | -0.087 | 50.011
10 | 1.331 | 0.02712 | -0.088 | 49.064
10.5 | 1.137 | 0.06874 | -0.053 | 16.54
11 | 1.147 | 0.07592 | -0.047 | 15.102
11.5 | 1.156 | 0.08146 | -0.044 | 14.186
12 | 1.162 | 0.0866 | -0.045 | 13.424
12.5 | 1.163 | 0.09289 | -0.042 | 12.525
13 | 1.16 | 0.09961 | -0.037 | 11.64
13.5 | 1.154 | 0.10584 | -0.037 | 10.903
14 | 1.145 | 0.11317 | -0.038 | 10.114
14.5 | 1.131 | 0.11969 | -0.037 | 9.451
15 | 1.115 | 0.12772 | -0.037 | 8.727

## 20. Re 250k Mach 0.10 (2)
BIGFOIL.COM POLAR EXPORT
NACA67A316
NACA67A316 |  |  |  | Cl Max: | 1.0739 | at alpha= | 14.5 | deg
XFOIL ncrit=9 |  |  |  | L/D Max: | 43.4974 | at alpha= | 7 | deg
Re: | 250000 |  |  | Cd Min: | 0.20395 | at alpha= | 19.5 | deg
Mach: | 0.1 |  |  | Cl=0 at alpha= | 0.42891 | deg
|  |  |  | @ Cl=0.1, Cd= | 0.031988
|  |  |  | @ Cl=0.4, Cd= | 0.028167
|  |  |  | @ Cl=0.6, Cd= | 0.021796
alpha (deg) | Cl | Cd | Cm | Cl/Cd
-13 | -0.2222 | 0.10187 | -0.1323 | -2.1812
-11.5 | -0.4514 | 0.07562 | -0.1289 | -5.9693
-11 | -0.5161 | 0.07282 | -0.119 | -7.0873
-10.5 | -0.5983 | 0.07418 | -0.0962 | -8.0655
-10 | -0.6674 | 0.07345 | -0.0781 | -9.0865
-9.5 | -0.7665 | 0.07728 | -0.0472 | -9.9185
-9 | -0.8037 | 0.07175 | -0.0389 | -11.2014
-8 | -0.9022 | 0.04291 | -0.0101 | -21.0254
-7.5 | -0.8642 | 0.03899 | -0.0085 | -22.1647
-7 | -0.8127 | 0.03769 | -0.009 | -21.5627
-6.5 | -0.7888 | 0.03485 | -0.0034 | -22.6341
-6 | -0.7354 | 0.03377 | -0.0034 | -21.7767
-5 | -0.6509 | 0.03073 | 0 | -21.1813
-4.5 | -0.5941 | 0.03008 | -0.001 | -19.7507
-4 | -0.5669 | 0.02923 | 0.0037 | -19.3945
-3.5 | -0.5126 | 0.02884 | 0.0032 | -17.7739
-3 | -0.4825 | 0.02816 | 0.0072 | -17.1342
-2.5 | -0.426 | 0.02713 | 0.0061 | -15.7022
-2 | -0.4132 | 0.02439 | 0.0165 | -16.9414
-1.5 | -0.3653 | 0.0255 | 0.0202 | -14.3255
-1 | -0.307 | 0.02698 | 0.022 | -11.3788
-0.5 | -0.0967 | 0.03285 | -0.0041 | -2.9437
0.5 | 0.0074 | 0.03267 | -0.0045 | 0.22651
2.5 | 0.1839 | 0.03137 | 0.0007 | 5.8623
4 | 0.3692 | 0.02925 | -0.0036 | 12.6222
4.5 | 0.411 | 0.02778 | -0.0003 | 14.7948
5 | 0.4656 | 0.02607 | 0.0007 | 17.8596
5.5 | 0.5415 | 0.02361 | -0.0015 | 22.9352
6.5 | 0.6476 | 0.02032 | 0.0011 | 31.8701
7 | 0.7512 | 0.01727 | -0.0044 | 43.4974
7.5 | 0.7329 | 0.01924 | 0.007 | 38.0925
8 | 0.7327 | 0.02205 | 0.0134 | 33.229
8.5 | 0.7494 | 0.02454 | 0.0172 | 30.5379
9 | 0.7861 | 0.02646 | 0.0178 | 29.709
9.5 | 0.8232 | 0.0282 | 0.0185 | 29.1915
10 | 0.8619 | 0.03017 | 0.0187 | 28.5681
10.5 | 0.9058 | 0.03184 | 0.0183 | 28.4485
11 | 0.9079 | 0.03266 | 0.0263 | 27.7985
11.5 | 0.914 | 0.03337 | 0.0333 | 27.3899
12 | 0.9517 | 0.03536 | 0.0348 | 26.9146
12.5 | 0.9876 | 0.03748 | 0.0363 | 26.3501
13 | 1.0366 | 0.04064 | 0.0358 | 25.5069
13.5 | 1.0505 | 0.0438 | 0.0393 | 23.984
14 | 1.0656 | 0.04782 | 0.0421 | 22.2836
14.5 | 1.0739 | 0.05225 | 0.0449 | 20.5531
15 | 1.0708 | 0.05744 | 0.0479 | 18.6421
15.5 | 1.0584 | 0.06443 | 0.0502 | 16.4271
16 | 1.0187 | 0.0732 | 0.0523 | 13.9167
17 | 0.9291 | 0.09582 | 0.048 | 9.6963
18 | 0.6884 | 0.17988 | 0.007 | 3.827
18.5 | 0.6731 | 0.19263 | -0.003 | 3.4943
19 | 0.6905 | 0.19836 | -0.0057 | 3.481
19.5 | 0.717 | 0.20395 | -0.0057 | 3.5156

## 21. Re 250k Mach 0.25 (1)
BIGFOIL.COM POLAR EXPORT
NACA67A316
NACA67A316 |  |  |  | Cl Max: | 1.303 | at alpha= | 9.5 | deg
JavaFoil+Calcfoil stall+Eppler ext transition |  |  |  | L/D Max: | 72.484 | at alpha= | 4.5 | deg
Re: | 250000 |  |  | Cd Min: | 0.00994 | at alpha= | 0 | deg
Mach: | 0.25 |  |  | Cl=0 at alpha= | -2.5 | deg
|  |  |  | @ Cl=0.1, Cd= | 0.010148
|  |  |  | @ Cl=0.4, Cd= | 0.01009
|  |  |  | @ Cl=0.6, Cd= | 0.010565
alpha (deg) | Cl | Cd | Cm | Cl/Cd
-18 | -0.481 | 0.24819 | -0.007 | -1.939
-17.5 | -0.527 | 0.22469 | -0.007 | -2.347
-17 | -0.57 | 0.29657 | -0.008 | -1.922
-16.5 | -0.609 | 0.19075 | -0.009 | -3.191
-16 | -0.643 | 0.17266 | -0.009 | -3.726
-15.5 | -0.674 | 0.15955 | -0.01 | -4.223
-15 | -0.7 | 0.1467 | -0.01 | -4.769
-14.5 | -0.72 | 0.13639 | -0.011 | -5.282
-14 | -0.736 | 0.12614 | -0.012 | -5.834
-13.5 | -0.746 | 0.11604 | -0.012 | -6.428
-13 | -0.75 | 0.1076 | -0.012 | -6.974
-12.5 | -0.75 | 0.09942 | -0.013 | -7.542
-12 | -0.744 | 0.09294 | -0.014 | -8.002
-11.5 | -0.732 | 0.0866 | -0.015 | -8.458
-11 | -0.716 | 0.08052 | -0.015 | -8.891
-10.5 | -0.695 | 0.07495 | -0.016 | -9.269
-10 | -0.669 | 0.07033 | -0.017 | -9.517
-9.5 | -0.64 | 0.0657 | -0.017 | -9.736
-9 | -0.607 | 0.06077 | -0.019 | -9.992
-8.5 | -0.57 | 0.05711 | -0.02 | -9.98
-8 | -0.53 | 0.05349 | -0.021 | -9.914
-7.5 | -0.489 | 0.04964 | -0.023 | -9.845
-7 | -0.446 | 0.04593 | -0.025 | -9.706
-6.5 | -0.483 | 0.01591 | -0.047 | -30.339
-6 | -0.426 | 0.01541 | -0.048 | -27.641
-5.5 | -0.368 | 0.01491 | -0.049 | -24.679
-5 | -0.308 | 0.01446 | -0.051 | -21.33
-4.5 | -0.248 | 0.01405 | -0.052 | -17.66
-4 | -0.187 | 0.01366 | -0.053 | -13.686
-3.5 | -0.125 | 0.0133 | -0.055 | -9.416
-3 | -0.063 | 0.013 | -0.056 | -4.842
-2.5 | 0 | 0.01026 | -0.055 | -0.028
-2 | 0.061 | 0.01018 | -0.057 | 5.976
-1.5 | 0.122 | 0.01013 | -0.058 | 12.083
-1 | 0.184 | 0.01012 | -0.059 | 18.15
-0.5 | 0.245 | 0.01012 | -0.061 | 24.241
0 | 0.308 | 0.00994 | -0.062 | 30.983
0.5 | 0.369 | 0.01004 | -0.063 | 36.808
1 | 0.431 | 0.01014 | -0.064 | 42.478
1.5 | 0.492 | 0.01028 | -0.066 | 47.854
2 | 0.551 | 0.01041 | -0.067 | 52.921
2.5 | 0.611 | 0.0106 | -0.068 | 57.617
3 | 0.67 | 0.01084 | -0.07 | 61.837
3.5 | 0.729 | 0.0111 | -0.071 | 65.681
4 | 0.787 | 0.01139 | -0.072 | 69.153
4.5 | 0.846 | 0.01166 | -0.074 | 72.484
5 | 0.918 | 0.01876 | -0.077 | 48.965
5.5 | 0.973 | 0.01948 | -0.078 | 49.952
6 | 1.026 | 0.02017 | -0.08 | 50.869
6.5 | 1.077 | 0.02102 | -0.081 | 51.214
7 | 1.124 | 0.02188 | -0.082 | 51.386
7.5 | 1.168 | 0.02317 | -0.084 | 50.43
8 | 1.209 | 0.02413 | -0.085 | 50.104
8.5 | 1.245 | 0.02525 | -0.086 | 49.329
9 | 1.277 | 0.02641 | -0.087 | 48.345
9.5 | 1.303 | 0.02739 | -0.089 | 47.557
10 | 1.103 | 0.06845 | -0.049 | 16.112
10.5 | 1.111 | 0.07485 | -0.043 | 14.842
11 | 1.119 | 0.08006 | -0.044 | 13.975
11.5 | 1.113 | 0.08586 | -0.036 | 12.967
12 | 1.103 | 0.09256 | -0.037 | 11.918
12.5 | 1.086 | 0.10014 | -0.036 | 10.84
13 | 1.061 | 0.10802 | -0.037 | 9.822
13.5 | 1.029 | 0.11595 | -0.037 | 8.877
14 | 0.991 | 0.12859 | -0.036 | 7.705
14.5 | 0.946 | 0.13768 | -0.036 | 6.872

## 22. Re 250k Mach 0.25 (2)
BIGFOIL.COM POLAR EXPORT
NACA67A316
NACA67A316 |  |  |  | Cl Max: | 1.0077 | at alpha= | 13 | deg
XFOIL ncrit=9 |  |  |  | L/D Max: | 39.5506 | at alpha= | 7 | deg
Re: | 250000 |  |  | Cd Min: | 0.16408 | at alpha= | 18 | deg
Mach: | 0.25 |  |  | Cl=0 at alpha= | 0.61658 | deg
|  |  |  | @ Cl=0.1, Cd= | 0.032971
|  |  |  | @ Cl=0.4, Cd= | 0.028472
|  |  |  | @ Cl=0.6, Cd= | 0.16408
alpha (deg) | Cl | Cd | Cm | Cl/Cd
-12.5 | -0.2708 | 0.09205 | -0.1452 | -2.9419
-12 | -0.2516 | 0.08607 | -0.1438 | -2.9232
-11.5 | -0.2732 | 0.07913 | -0.1438 | -3.4525
-11 | -0.3528 | 0.07386 | -0.1355 | -4.7766
-10.5 | -0.3945 | 0.06676 | -0.1347 | -5.9092
-10 | -0.5257 | 0.06937 | -0.1059 | -7.5782
-9.5 | -0.604 | 0.06795 | -0.089 | -8.8889
-9 | -0.6752 | 0.067 | -0.0706 | -10.0776
-8 | -0.853 | 0.05316 | -0.0267 | -16.0459
-7.5 | -0.864 | 0.04405 | -0.0164 | -19.6141
-7 | -0.8218 | 0.04198 | -0.0152 | -19.576
-6.5 | -0.8042 | 0.03805 | -0.0081 | -21.1353
-6 | -0.7491 | 0.0358 | -0.0078 | -20.9246
-5.5 | -0.7187 | 0.03323 | -0.0031 | -21.628
-5 | -0.664 | 0.03215 | -0.0031 | -20.6532
-4 | -0.5762 | 0.03016 | 0.0011 | -19.1048
-3.5 | -0.5097 | 0.03017 | -0.0012 | -16.8943
-3 | -0.4833 | 0.02892 | 0.0042 | -16.7116
-2.5 | -0.4144 | 0.02735 | 0.0026 | -15.1517
-2 | -0.4017 | 0.0248 | 0.0121 | -16.1976
-1.5 | -0.3696 | 0.02556 | 0.0187 | -14.4601
-1 | -0.299 | 0.02758 | 0.0192 | -10.8412
-0.5 | -0.1007 | 0.03335 | -0.0036 | -3.0195
0.5 | -0.018 | 0.03308 | 0.0002 | -0.54414
1 | 0.0592 | 0.033 | -0.0047 | 1.7939
1.5 | 0.144 | 0.03294 | -0.0106 | 4.3716
2 | 0.1771 | 0.03248 | -0.0071 | 5.4526
3 | 0.2679 | 0.03116 | -0.0031 | 8.5976
3.5 | 0.315 | 0.0305 | -0.0019 | 10.3279
4 | 0.3657 | 0.02968 | -0.0009 | 12.3214
5 | 0.4537 | 0.02658 | 0.0057 | 17.0692
6.5 | 0.6647 | 0.01998 | 0.0033 | 33.2683
7 | 0.7305 | 0.01847 | 0.0041 | 39.5506
7.5 | 0.714 | 0.02084 | 0.0147 | 34.261
8 | 0.7171 | 0.0238 | 0.0205 | 30.1303
8.5 | 0.7403 | 0.02606 | 0.0237 | 28.4075
9 | 0.7791 | 0.02799 | 0.0244 | 27.8349
9.5 | 0.8173 | 0.02989 | 0.0252 | 27.3436
10 | 0.8577 | 0.0319 | 0.0258 | 26.8871
10.5 | 0.9051 | 0.03408 | 0.0256 | 26.5581
11 | 0.9212 | 0.03517 | 0.0313 | 26.1928
11.5 | 0.9351 | 0.03646 | 0.0377 | 25.6473
12 | 0.9581 | 0.03853 | 0.0418 | 24.8663
12.5 | 0.9874 | 0.04141 | 0.0441 | 23.8445
13 | 1.0077 | 0.04596 | 0.0467 | 21.9256
13.5 | 1.0014 | 0.05115 | 0.0511 | 19.5777
14 | 0.9853 | 0.0576 | 0.0548 | 17.1059
14.5 | 0.9547 | 0.06572 | 0.0573 | 14.5268
15 | 0.9135 | 0.07587 | 0.0572 | 12.0403
15.5 | 0.8606 | 0.08934 | 0.0531 | 9.6329
16 | 0.7963 | 0.10812 | 0.043 | 7.365
16.5 | 0.735 | 0.13141 | 0.0291 | 5.5932
17 | 0.5021 | 0.1488 | 0.0214 | 3.3743
17.5 | 0.4719 | 0.15858 | 0.0116 | 2.9758
18 | 0.4828 | 0.16408 | 0.008 | 2.9425

## 23. Re 250k Mach 0.50 (1)
BIGFOIL.COM POLAR EXPORT
NACA67A316
NACA67A316 |  |  |  | Cl Max: | 1.239 | at alpha= | 20 | deg
JavaFoil+Calcfoil stall+Eppler ext transition |  |  |  | L/D Max: | 70.361 | at alpha= | 4 | deg
Re: | 250000 |  |  | Cd Min: | 0.01071 | at alpha= | 0 | deg
Mach: | 0.5 |  |  | Cl=0 at alpha= | -2.5 | deg
|  |  |  | @ Cl=0.1, Cd= | 0.010872
|  |  |  | @ Cl=0.4, Cd= | 0.010809
|  |  |  | @ Cl=0.6, Cd= | 0.011305
alpha (deg) | Cl | Cd | Cm | Cl/Cd
-20 | -0.974 | 0.27121 | -0.008 | -3.591
-19.5 | -0.947 | 0.26447 | -0.009 | -3.58
-19 | -0.92 | 0.25632 | -0.01 | -3.589
-18.5 | -0.893 | 0.25531 | -0.01 | -3.497
-18 | -0.864 | 0.24133 | -0.011 | -3.579
-17.5 | -0.836 | 0.23255 | -0.011 | -3.595
-17 | -0.809 | 0.22401 | -0.012 | -3.611
-16.5 | -0.782 | 0.21763 | -0.013 | -3.591
-16 | -0.754 | 0.22791 | -0.013 | -3.309
-15.5 | -0.727 | 0.21662 | -0.014 | -3.355
-15 | -0.698 | 0.19928 | -0.014 | -3.501
-14.5 | -0.67 | 0.19984 | -0.015 | -3.353
-14 | -0.643 | 0.19456 | -0.015 | -3.303
-13.5 | -0.615 | 0.19083 | -0.016 | -3.223
-13 | -0.587 | 0.18739 | -0.017 | -3.135
-12.5 | -0.56 | 0.17356 | -0.017 | -3.225
-12 | -0.531 | 0.16518 | -0.016 | -3.214
-11.5 | -0.503 | 0.16185 | -0.017 | -3.109
-11 | -0.476 | 0.15873 | -0.018 | -2.996
-10.5 | -0.448 | 0.15585 | -0.018 | -2.873
-10 | -0.419 | 0.12151 | -0.017 | -3.45
-9.5 | -0.391 | 0.12082 | -0.018 | -3.24
-9 | -0.364 | 0.11978 | -0.018 | -3.036
-8.5 | -0.497 | 0.07467 | -0.019 | -6.662
-8 | -0.517 | 0.06347 | -0.02 | -8.138
-7.5 | -0.5 | 0.05655 | -0.021 | -8.833
-7 | -0.468 | 0.05184 | -0.023 | -9.027
-6.5 | -0.428 | 0.04766 | -0.026 | -8.98
-6 | -0.383 | 0.04381 | -0.028 | -8.741
-5.5 | -0.403 | 0.01651 | -0.055 | -24.393
-5 | -0.34 | 0.01595 | -0.056 | -21.292
-4.5 | -0.274 | 0.01539 | -0.058 | -17.813
-4 | -0.207 | 0.01488 | -0.059 | -13.925
-3.5 | -0.139 | 0.01443 | -0.061 | -9.633
-3 | -0.07 | 0.01402 | -0.062 | -4.987
-2.5 | 0 | 0.01097 | -0.062 | -0.03
-2 | 0.068 | 0.0109 | -0.063 | 6.224
-1.5 | 0.137 | 0.01084 | -0.064 | 12.596
-1 | 0.205 | 0.01082 | -0.066 | 18.952
-0.5 | 0.274 | 0.01083 | -0.067 | 25.264
0 | 0.343 | 0.01071 | -0.069 | 32.052
0.5 | 0.412 | 0.01083 | -0.07 | 38.037
1 | 0.48 | 0.01098 | -0.072 | 43.725
1.5 | 0.548 | 0.01114 | -0.073 | 49.209
2 | 0.614 | 0.01135 | -0.074 | 54.071
2.5 | 0.68 | 0.01157 | -0.076 | 58.779
3 | 0.746 | 0.01182 | -0.077 | 63.114
3.5 | 0.811 | 0.01213 | -0.078 | 66.804
4 | 0.875 | 0.01243 | -0.08 | 70.361
4.5 | 0.954 | 0.02072 | -0.083 | 46.053
5 | 1.013 | 0.02168 | -0.084 | 46.749
5.5 | 1.068 | 0.0228 | -0.086 | 46.84
6 | 1.116 | 0.02391 | -0.088 | 46.678
6.5 | 1.155 | 0.02496 | -0.09 | 46.266
7 | 1.18 | 0.0271 | -0.091 | 43.529
7.5 | 0.984 | 0.05536 | -0.05 | 17.781
8 | 0.939 | 0.06169 | -0.036 | 15.22
8.5 | 0.611 | 0.09333 | -0.036 | 6.547
9 | 0.638 | 0.11016 | -0.035 | 5.794
9.5 | 0.666 | 0.11822 | -0.04 | 5.635
10 | 0.693 | 0.13669 | -0.041 | 5.073
10.5 | 0.722 | 0.14152 | -0.047 | 5.102
11 | 0.749 | 0.145 | -0.047 | 5.167
11.5 | 0.776 | 0.14875 | -0.048 | 5.219
12 | 0.803 | 0.16165 | -0.049 | 4.969
12.5 | 0.832 | 0.1753 | -0.054 | 4.747
13 | 0.859 | 0.17917 | -0.054 | 4.795
13.5 | 0.886 | 0.18506 | -0.055 | 4.787
14 | 0.913 | 0.18785 | -0.056 | 4.859
14.5 | 0.942 | 0.20975 | -0.06 | 4.49
15 | 0.969 | 0.20837 | -0.061 | 4.648
15.5 | 0.995 | 0.21607 | -0.062 | 4.606
16 | 1.022 | 0.21642 | -0.063 | 4.723
16.5 | 1.051 | 0.2263 | -0.067 | 4.646
17 | 1.078 | 0.23527 | -0.068 | 4.582
17.5 | 1.104 | 0.24234 | -0.069 | 4.557
18 | 1.131 | 0.24547 | -0.07 | 4.607
18.5 | 1.161 | 0.25475 | -0.074 | 4.556
19 | 1.187 | 0.27265 | -0.074 | 4.352
19.5 | 1.213 | 0.28062 | -0.075 | 4.322
20 | 1.239 | 0.28482 | -0.076 | 4.35

## 24. Re 250k Mach 0.50 (2)
BIGFOIL.COM POLAR EXPORT
NACA67A316
NACA67A316 |  |  |  | Cl Max: | 0.8828 | at alpha= | 11 | deg
XFOIL ncrit=9 |  |  |  | L/D Max: | 32.16 | at alpha= | 6.5 | deg
Re: | 250000 |  |  | Cd Min: | 0.16606 | at alpha= | 16 | deg
Mach: | 0.5 |  |  | Cl=0 at alpha= | 0.29621 | deg
|  |  |  | @ Cl=0.1, Cd= | 0.035212
|  |  |  | @ Cl=0.4, Cd= | 0.029928
|  |  |  | @ Cl=0.6, Cd= | 0.023213
alpha (deg) | Cl | Cd | Cm | Cl/Cd
-11 | -0.2111 | 0.1027 | -0.1118 | -2.0555
-10.5 | -0.2273 | 0.08939 | -0.1141 | -2.5428
-9.5 | -0.3789 | 0.0701 | -0.1322 | -5.4051
-9 | -0.448 | 0.06802 | -0.1173 | -6.5863
-8.5 | -0.5095 | 0.06432 | -0.1055 | -7.9213
-8 | -0.5619 | 0.06057 | -0.094 | -9.2769
-7.5 | -0.6173 | 0.05743 | -0.08 | -10.7487
-7 | -0.7179 | 0.05917 | -0.0537 | -12.1328
-6.5 | -0.7357 | 0.05402 | -0.0454 | -13.619
-6 | -0.7675 | 0.04906 | -0.0308 | -15.6441
-4.5 | -0.6428 | 0.0361 | -0.018 | -17.8061
-4 | -0.5499 | 0.0339 | -0.0215 | -16.2212
-3.5 | -0.5192 | 0.03252 | -0.0147 | -15.9656
-3 | -0.4479 | 0.03146 | -0.0151 | -14.2371
-2.5 | -0.4287 | 0.03034 | -0.0066 | -14.1299
-2 | -0.3838 | 0.02942 | -0.0028 | -13.0455
-1 | -0.3678 | 0.02751 | 0.0225 | -13.3697
-0.5 | -0.2907 | 0.02984 | 0.0246 | -9.742
0 | -0.0266 | 0.036 | -0.0104 | -0.73889
1 | 0.0632 | 0.03564 | -0.0053 | 1.7733
2 | 0.1535 | 0.03459 | 0.0007 | 4.4377
3 | 0.2815 | 0.03352 | -0.0002 | 8.398
3.5 | 0.2907 | 0.0323 | 0.0105 | 9
4 | 0.3642 | 0.03114 | 0.0093 | 11.6956
6 | 0.5946 | 0.02334 | 0.0224 | 25.4756
6.5 | 0.6834 | 0.02125 | 0.0221 | 32.16
7 | 0.6674 | 0.02402 | 0.0332 | 27.7852
7.5 | 0.6565 | 0.02686 | 0.0427 | 24.4415
8 | 0.6802 | 0.02976 | 0.0462 | 22.8562
8.5 | 0.7115 | 0.03236 | 0.0492 | 21.987
9 | 0.7457 | 0.03471 | 0.0524 | 21.4837
9.5 | 0.792 | 0.03724 | 0.0539 | 21.2675
10 | 0.84 | 0.04006 | 0.0555 | 20.9685
10.5 | 0.8728 | 0.0444 | 0.058 | 19.6577
11 | 0.8828 | 0.05049 | 0.0602 | 17.4847
11.5 | 0.8613 | 0.05589 | 0.0658 | 15.4106
12 | 0.8247 | 0.06066 | 0.0727 | 13.5955
12.5 | 0.7872 | 0.06991 | 0.0728 | 11.2602
13 | 0.7465 | 0.08201 | 0.0683 | 9.1025
13.5 | 0.7026 | 0.09712 | 0.0595 | 7.2343
14 | 0.6638 | 0.11428 | 0.0486 | 5.8085
14.5 | 0.6369 | 0.13144 | 0.0389 | 4.8456
15 | 0.6321 | 0.14373 | 0.0324 | 4.3978
15.5 | 0.6334 | 0.1553 | 0.0265 | 4.0786
16 | 0.6401 | 0.16606 | 0.0208 | 3.8546

## 25. Re 500k Mach 0.00 (1)
BIGFOIL.COM POLAR EXPORT
NACA67A316
NACA67A316 |  |  |  | Cl Max: | 1.406 | at alpha= | 12 | deg
JavaFoil+Calcfoil stall+Eppler ext transition |  |  |  | L/D Max: | 100.426 | at alpha= | 4.5 | deg
Re: | 500000 |  |  | Cd Min: | 0.00703 | at alpha= | -0.5 | deg
Mach: | 0 |  |  | Cl=0 at alpha= | -2.5 | deg
|  |  |  | @ Cl=0.1, Cd= | 0.0070733
|  |  |  | @ Cl=0.4, Cd= | 0.0073055
|  |  |  | @ Cl=0.6, Cd= | 0.0076172
alpha (deg) | Cl | Cd | Cm | Cl/Cd
-20 | -0.78 | 0.20343 | -0.006 | -3.832
-19.5 | -0.798 | 0.18821 | -0.006 | -4.241
-19 | -0.812 | 0.18394 | -0.007 | -4.414
-18.5 | -0.823 | 0.16883 | -0.007 | -4.877
-18 | -0.834 | 0.16335 | -0.008 | -5.105
-17.5 | -0.843 | 0.1534 | -0.008 | -5.495
-17 | -0.85 | 0.14609 | -0.009 | -5.817
-16.5 | -0.855 | 0.13794 | -0.009 | -6.196
-16 | -0.857 | 0.12826 | -0.01 | -6.684
-15.5 | -0.858 | 0.12252 | -0.011 | -7.001
-15 | -0.856 | 0.11735 | -0.011 | -7.292
-14.5 | -0.85 | 0.11 | -0.012 | -7.729
-14 | -0.843 | 0.10204 | -0.013 | -8.258
-13.5 | -0.832 | 0.09713 | -0.013 | -8.562
-13 | -0.818 | 0.09071 | -0.014 | -9.02
-12.5 | -0.801 | 0.08673 | -0.014 | -9.232
-12 | -0.781 | 0.081 | -0.016 | -9.645
-11.5 | -0.759 | 0.07553 | -0.017 | -10.049
-11 | -0.733 | 0.07121 | -0.018 | -10.292
-10.5 | -0.704 | 0.06683 | -0.018 | -10.536
-10 | -0.672 | 0.06278 | -0.019 | -10.71
-9.5 | -0.642 | 0.05723 | -0.022 | -11.213
-9 | -0.727 | 0.01567 | -0.039 | -46.414
-8.5 | -0.681 | 0.01522 | -0.04 | -44.753
-8 | -0.632 | 0.01466 | -0.042 | -43.081
-7.5 | -0.58 | 0.01412 | -0.043 | -41.055
-7 | -0.527 | 0.01357 | -0.044 | -38.816
-6.5 | -0.472 | 0.01307 | -0.046 | -36.091
-6 | -0.416 | 0.01262 | -0.047 | -32.933
-5.5 | -0.358 | 0.01219 | -0.048 | -29.398
-5 | -0.3 | 0.01182 | -0.05 | -25.417
-4.5 | -0.241 | 0.01147 | -0.051 | -21.045
-4 | -0.182 | 0.01114 | -0.052 | -16.326
-3.5 | -0.122 | 0.01084 | -0.054 | -11.225
-3 | -0.061 | 0.01056 | -0.055 | -5.79
-2.5 | 0 | 0.00718 | -0.055 | -0.04
-2 | 0.06 | 0.0071 | -0.056 | 8.422
-1.5 | 0.12 | 0.00706 | -0.058 | 17.049
-1 | 0.181 | 0.00704 | -0.059 | 25.686
-0.5 | 0.242 | 0.00703 | -0.06 | 34.343
0 | 0.301 | 0.00718 | -0.062 | 41.884
0.5 | 0.361 | 0.00726 | -0.063 | 49.718
1 | 0.421 | 0.00733 | -0.064 | 57.355
1.5 | 0.481 | 0.00742 | -0.066 | 64.806
2 | 0.539 | 0.0075 | -0.067 | 71.788
2.5 | 0.597 | 0.00761 | -0.068 | 78.506
3 | 0.655 | 0.00775 | -0.07 | 84.552
3.5 | 0.713 | 0.0079 | -0.071 | 90.296
4 | 0.77 | 0.0081 | -0.072 | 95.092
4.5 | 0.828 | 0.00825 | -0.074 | 100.426
5 | 0.894 | 0.01548 | -0.076 | 57.709
5.5 | 0.948 | 0.01615 | -0.077 | 58.672
6 | 1 | 0.0167 | -0.078 | 59.898
6.5 | 1.051 | 0.01736 | -0.08 | 60.553
7 | 1.1 | 0.01805 | -0.081 | 60.951
7.5 | 1.146 | 0.01873 | -0.082 | 61.208
8 | 1.19 | 0.01985 | -0.084 | 59.945
8.5 | 1.23 | 0.02041 | -0.085 | 60.287
9 | 1.268 | 0.02143 | -0.086 | 59.17
9.5 | 1.302 | 0.02239 | -0.087 | 58.174
10 | 1.333 | 0.0235 | -0.088 | 56.718
10.5 | 1.36 | 0.02454 | -0.089 | 55.408
11 | 1.383 | 0.02559 | -0.091 | 54.039
11.5 | 1.398 | 0.02676 | -0.092 | 52.253
12 | 1.406 | 0.0281 | -0.093 | 50.044
12.5 | 1.211 | 0.0742 | -0.066 | 16.316
13 | 1.182 | 0.09031 | -0.053 | 13.084
13.5 | 1.176 | 0.09623 | -0.051 | 12.225
14 | 1.167 | 0.1036 | -0.047 | 11.262
14.5 | 1.157 | 0.10947 | -0.048 | 10.571
15 | 1.143 | 0.11685 | -0.046 | 9.782
15.5 | 1.126 | 0.12473 | -0.044 | 9.027
16 | 1.108 | 0.13183 | -0.046 | 8.408
16.5 | 1.086 | 0.13981 | -0.043 | 7.771
17 | 1.063 | 0.14669 | -0.04 | 7.246

## 26. Re 500k Mach 0.00 (2)
BIGFOIL.COM POLAR EXPORT
NACA67A316
NACA67A316 |  |  |  | Cl Max: | 0.1422 | at alpha= | 1.5 | deg
XFOIL ncrit=9 |  |  |  | L/D Max: | 7.7241 | at alpha= | 1.5 | deg
Re: | 500000 |  |  | Cd Min: | 0.1553 | at alpha= | -17.5 | deg
Mach: | 0 |  |  | Cl=0 at alpha= | 0.43798 | deg
|  |  |  | @ Cl=0.1, Cd= | 0.018608
|  |  |  | @ Cl=0.4, Cd= | 0.01841
|  |  |  | @ Cl=0.6, Cd= | 0.01841
alpha (deg) | Cl | Cd | Cm | Cl/Cd
-17.5 | -0.2955 | 0.1553 | -0.1019 | -1.9028
-17 | -0.2757 | 0.15065 | -0.1039 | -1.8301
-16.5 | -0.2631 | 0.14476 | -0.1067 | -1.8175
-16 | -0.2758 | 0.1337 | -0.1131 | -2.0628
-15.5 | -0.2781 | 0.12365 | -0.1169 | -2.2491
-15 | -0.2631 | 0.1186 | -0.1186 | -2.2184
-14.5 | -0.3432 | 0.09028 | -0.1293 | -3.8015
-14 | -0.5496 | 0.05151 | -0.1458 | -10.6698
-13.5 | -0.629 | 0.04172 | -0.1399 | -15.0767
-13 | -0.6538 | 0.03704 | -0.1336 | -17.6512
-12.5 | -0.657 | 0.03421 | -0.1282 | -19.2049
-12 | -0.6535 | 0.03108 | -0.123 | -21.0264
-11.5 | -0.6379 | 0.02825 | -0.1187 | -22.5805
-11 | -0.6146 | 0.02652 | -0.1148 | -23.175
-10.5 | -0.5679 | 0.02372 | -0.1152 | -23.9418
-10 | -0.5295 | 0.02261 | -0.1134 | -23.4188
-9.5 | -0.4891 | 0.02171 | -0.1119 | -22.5288
-9 | -0.4425 | 0.02045 | -0.1116 | -21.6381
-8.5 | -0.4019 | 0.01968 | -0.1102 | -20.4217
-8 | -0.3631 | 0.01915 | -0.1082 | -18.9608
-7.5 | -0.3282 | 0.01839 | -0.1055 | -17.8467
-7 | -0.2926 | 0.01788 | -0.1027 | -16.3647
-6.5 | -0.2592 | 0.0174 | -0.0992 | -14.8966
-6 | -0.2614 | 0.01806 | -0.0893 | -14.474
-5.5 | -0.2773 | 0.01878 | -0.0758 | -14.7657
-5 | -0.3604 | 0.02036 | -0.0487 | -17.7014
-4.5 | -0.3261 | 0.01988 | -0.045 | -16.4034
-4 | -0.2795 | 0.01936 | -0.0438 | -14.437
-3.5 | -0.2951 | 0.01985 | -0.0305 | -14.8665
-3 | -0.2649 | 0.01846 | -0.0265 | -14.3499
-2 | -0.2415 | 0.01681 | -0.01 | -14.3664
-1.5 | -0.1854 | 0.01712 | -0.0097 | -10.8294
-1 | -0.1255 | 0.01739 | -0.0101 | -7.2168
-0.5 | -0.1021 | 0.01832 | -0.0035 | -5.5731
0 | -0.0565 | 0.01934 | 0.0007 | -2.9214
0.5 | 0.008 | 0.01911 | -0.0014 | 0.41863
1 | 0.076 | 0.01872 | -0.0042 | 4.0598
1.5 | 0.1422 | 0.01841 | -0.0066 | 7.7241

## 27. Re 500k Mach 0.10 (1)
BIGFOIL.COM POLAR EXPORT
NACA67A316
NACA67A316 |  |  |  | Cl Max: | 1.398 | at alpha= | 12 | deg
JavaFoil+Calcfoil stall+Eppler ext transition |  |  |  | L/D Max: | 100.382 | at alpha= | 4.5 | deg
Re: | 500000 |  |  | Cd Min: | 0.00705 | at alpha= | -1 | deg
Mach: | 0.1 |  |  | Cl=0 at alpha= | -2.5 | deg
|  |  |  | @ Cl=0.1, Cd= | 0.0071103
|  |  |  | @ Cl=0.4, Cd= | 0.007327
|  |  |  | @ Cl=0.6, Cd= | 0.00764
alpha (deg) | Cl | Cd | Cm | Cl/Cd
-20 | -0.731 | 0.21045 | -0.005 | -3.475
-19.5 | -0.753 | 0.19755 | -0.006 | -3.814
-19 | -0.77 | 0.1854 | -0.007 | -4.154
-18.5 | -0.786 | 0.17409 | -0.007 | -4.513
-18 | -0.799 | 0.16919 | -0.008 | -4.724
-17.5 | -0.811 | 0.15692 | -0.008 | -5.17
-17 | -0.822 | 0.1502 | -0.009 | -5.472
-16.5 | -0.83 | 0.13954 | -0.009 | -5.948
-16 | -0.836 | 0.13052 | -0.01 | -6.403
-15.5 | -0.839 | 0.12421 | -0.011 | -6.756
-15 | -0.839 | 0.11854 | -0.011 | -7.081
-14.5 | -0.837 | 0.11109 | -0.012 | -7.534
-14 | -0.832 | 0.10396 | -0.012 | -7.999
-13.5 | -0.823 | 0.09752 | -0.013 | -8.435
-13 | -0.811 | 0.09172 | -0.014 | -8.845
-12.5 | -0.795 | 0.08667 | -0.014 | -9.177
-12 | -0.778 | 0.08156 | -0.015 | -9.535
-11.5 | -0.757 | 0.07633 | -0.017 | -9.912
-11 | -0.732 | 0.07159 | -0.018 | -10.222
-10.5 | -0.704 | 0.06709 | -0.018 | -10.487
-10 | -0.674 | 0.06234 | -0.02 | -10.817
-9.5 | -0.641 | 0.05824 | -0.021 | -11.009
-9 | -0.611 | 0.05154 | -0.025 | -11.862
-8.5 | -0.683 | 0.0153 | -0.041 | -44.659
-8 | -0.633 | 0.01475 | -0.042 | -42.953
-7.5 | -0.582 | 0.0142 | -0.043 | -40.984
-7 | -0.529 | 0.01363 | -0.045 | -38.769
-6.5 | -0.474 | 0.01315 | -0.046 | -36.027
-6 | -0.417 | 0.01267 | -0.047 | -32.935
-5.5 | -0.36 | 0.01224 | -0.049 | -29.41
-5 | -0.302 | 0.01186 | -0.05 | -25.441
-4.5 | -0.243 | 0.01151 | -0.051 | -21.068
-4 | -0.183 | 0.01117 | -0.052 | -16.353
-3.5 | -0.122 | 0.01087 | -0.054 | -11.253
-3 | -0.061 | 0.01059 | -0.055 | -5.803
-2.5 | 0 | 0.00719 | -0.055 | -0.04
-2 | 0.06 | 0.00713 | -0.057 | 8.422
-1.5 | 0.121 | 0.0071 | -0.058 | 17.03
-1 | 0.182 | 0.00705 | -0.059 | 25.795
-0.5 | 0.243 | 0.00705 | -0.061 | 34.399
0 | 0.302 | 0.00721 | -0.062 | 41.925
0.5 | 0.363 | 0.00729 | -0.063 | 49.762
1 | 0.423 | 0.00735 | -0.065 | 57.522
1.5 | 0.483 | 0.00744 | -0.066 | 64.869
2 | 0.541 | 0.00753 | -0.067 | 71.844
2.5 | 0.6 | 0.00764 | -0.069 | 78.558
3 | 0.659 | 0.00778 | -0.07 | 84.59
3.5 | 0.717 | 0.00794 | -0.071 | 90.318
4 | 0.774 | 0.00812 | -0.073 | 95.374
4.5 | 0.832 | 0.00829 | -0.074 | 100.382
5 | 0.898 | 0.01557 | -0.076 | 57.648
5.5 | 0.952 | 0.01626 | -0.078 | 58.549
6 | 1.005 | 0.01683 | -0.079 | 59.703
6.5 | 1.056 | 0.01749 | -0.08 | 60.364
7 | 1.104 | 0.01816 | -0.081 | 60.805
7.5 | 1.15 | 0.01891 | -0.083 | 60.83
8 | 1.193 | 0.01999 | -0.084 | 59.697
8.5 | 1.233 | 0.02061 | -0.085 | 59.859
9 | 1.27 | 0.02164 | -0.086 | 58.716
9.5 | 1.304 | 0.02268 | -0.088 | 57.487
10 | 1.333 | 0.02366 | -0.089 | 56.35
10.5 | 1.359 | 0.0248 | -0.09 | 54.79
11 | 1.38 | 0.02597 | -0.091 | 53.151
11.5 | 1.393 | 0.02711 | -0.092 | 51.388
12 | 1.398 | 0.02866 | -0.093 | 48.766
12.5 | 1.177 | 0.08373 | -0.056 | 14.056
13 | 1.167 | 0.09235 | -0.05 | 12.641
13.5 | 1.161 | 0.09779 | -0.049 | 11.868
14 | 1.15 | 0.10427 | -0.049 | 11.029
14.5 | 1.135 | 0.11181 | -0.047 | 10.152
15 | 1.117 | 0.11909 | -0.044 | 9.378
15.5 | 1.098 | 0.12762 | -0.046 | 8.603
16 | 1.074 | 0.13475 | -0.043 | 7.972
16.5 | 1.048 | 0.14202 | -0.039 | 7.381
17 | 1.022 | 0.14999 | -0.043 | 6.817

## 28. Re 500k Mach 0.10 (2)
BIGFOIL.COM POLAR EXPORT
NACA67A316
NACA67A316 |  |  |  | Cl Max: | -0.1257 | at alpha= | -1 | deg
XFOIL ncrit=9 |  |  |  | L/D Max: | -1.7937 | at alpha= | -16.5 | deg
Re: | 500000 |  |  | Cd Min: | 0.15137 | at alpha= | -17 | deg
Mach: | 0.1 |  |  | Cl=0 at alpha= | -99 | deg
|  |  |  | @ Cl=0.1, Cd= | 0.01743
|  |  |  | @ Cl=0.4, Cd= | 0.01743
|  |  |  | @ Cl=0.6, Cd= | 0.01743
alpha (deg) | Cl | Cd | Cm | Cl/Cd
-17 | -0.2738 | 0.15137 | -0.1042 | -1.8088
-16.5 | -0.2609 | 0.14545 | -0.1071 | -1.7937
-16 | -0.273 | 0.13461 | -0.1134 | -2.0281
-15.5 | -0.2744 | 0.12469 | -0.1172 | -2.2007
-15 | -0.259 | 0.11964 | -0.1189 | -2.1648
-14.5 | -0.3361 | 0.09072 | -0.1296 | -3.7048
-14 | -0.4859 | 0.05782 | -0.1469 | -8.4037
-13.5 | -0.5756 | 0.04586 | -0.1448 | -12.5512
-13 | -0.6207 | 0.03949 | -0.1385 | -15.7179
-12.5 | -0.6348 | 0.03594 | -0.1324 | -17.6628
-12 | -0.6397 | 0.03234 | -0.1265 | -19.7805
-11.5 | -0.631 | 0.02914 | -0.1215 | -21.6541
-11 | -0.6108 | 0.02705 | -0.1172 | -22.5804
-10.5 | -0.5688 | 0.02417 | -0.1166 | -23.5333
-10 | -0.5308 | 0.02298 | -0.1148 | -23.0983
-9.5 | -0.4902 | 0.02199 | -0.1132 | -22.292
-9 | -0.4457 | 0.02094 | -0.1124 | -21.2846
-8 | -0.3631 | 0.01931 | -0.1094 | -18.8037
-7.5 | -0.3271 | 0.01857 | -0.1068 | -17.6144
-7 | -0.2915 | 0.01801 | -0.1039 | -16.1855
-6.5 | -0.2566 | 0.01757 | -0.1007 | -14.6044
-6 | -0.2677 | 0.01836 | -0.089 | -14.5806
-5.5 | -0.2742 | 0.01885 | -0.0773 | -14.5464
-5 | -0.3065 | 0.01978 | -0.0602 | -15.4954
-4.5 | -0.3259 | 0.01997 | -0.0457 | -16.3195
-4 | -0.2788 | 0.01944 | -0.0445 | -14.3416
-3.5 | -0.2967 | 0.01999 | -0.0308 | -14.8424
-3 | -0.2641 | 0.01863 | -0.0271 | -14.1761
-2 | -0.2436 | 0.01684 | -0.0099 | -14.4656
-1.5 | -0.1865 | 0.01714 | -0.0098 | -10.881
-1 | -0.1257 | 0.01743 | -0.0103 | -7.2117

## 29. Re 500k Mach 0.25 (1)
BIGFOIL.COM POLAR EXPORT
NACA67A316
NACA67A316 |  |  |  | Cl Max: | 1.346 | at alpha= | 11 | deg
JavaFoil+Calcfoil stall+Eppler ext transition |  |  |  | L/D Max: | 100.609 | at alpha= | 4.5 | deg
Re: | 500000 |  |  | Cd Min: | 0.0072 | at alpha= | -0.5 | deg
Mach: | 0.25 |  |  | Cl=0 at alpha= | -2.5 | deg
|  |  |  | @ Cl=0.1, Cd= | 0.0072694
|  |  |  | @ Cl=0.4, Cd= | 0.0074516
|  |  |  | @ Cl=0.6, Cd= | 0.0077759
alpha (deg) | Cl | Cd | Cm | Cl/Cd
-18 | -0.482 | 0.21688 | -0.007 | -2.221
-17.5 | -0.528 | 0.19427 | -0.008 | -2.716
-17 | -0.57 | 0.23627 | -0.008 | -2.412
-16.5 | -0.609 | 0.17025 | -0.009 | -3.577
-16 | -0.644 | 0.15296 | -0.01 | -4.209
-15.5 | -0.674 | 0.13931 | -0.01 | -4.84
-15 | -0.7 | 0.12985 | -0.011 | -5.392
-14.5 | -0.721 | 0.12046 | -0.012 | -5.985
-14 | -0.736 | 0.11358 | -0.012 | -6.484
-13.5 | -0.746 | 0.10446 | -0.013 | -7.146
-13 | -0.751 | 0.09839 | -0.013 | -7.632
-12.5 | -0.751 | 0.09248 | -0.014 | -8.117
-12 | -0.745 | 0.08585 | -0.015 | -8.672
-11.5 | -0.734 | 0.07971 | -0.016 | -9.203
-11 | -0.717 | 0.07499 | -0.017 | -9.567
-10.5 | -0.696 | 0.06929 | -0.018 | -10.051
-10 | -0.671 | 0.06511 | -0.019 | -10.304
-9.5 | -0.641 | 0.061 | -0.019 | -10.514
-9 | -0.611 | 0.05562 | -0.023 | -10.99
-8.5 | -0.574 | 0.05234 | -0.023 | -10.966
-8 | -0.643 | 0.01527 | -0.043 | -42.12
-7.5 | -0.592 | 0.01468 | -0.044 | -40.371
-7 | -0.539 | 0.01404 | -0.046 | -38.399
-6.5 | -0.484 | 0.01354 | -0.047 | -35.74
-6 | -0.427 | 0.01303 | -0.048 | -32.78
-5.5 | -0.369 | 0.01256 | -0.05 | -29.362
-5 | -0.309 | 0.01213 | -0.051 | -25.497
-4.5 | -0.249 | 0.01176 | -0.052 | -21.138
-4 | -0.187 | 0.01138 | -0.054 | -16.462
-3.5 | -0.125 | 0.01106 | -0.055 | -11.344
-3 | -0.063 | 0.01078 | -0.057 | -5.852
-2.5 | 0 | 0.00746 | -0.056 | -0.04
-2 | 0.062 | 0.0073 | -0.058 | 8.44
-1.5 | 0.124 | 0.00725 | -0.059 | 17.097
-1 | 0.186 | 0.00723 | -0.061 | 25.767
-0.5 | 0.249 | 0.0072 | -0.062 | 34.599
0 | 0.31 | 0.00733 | -0.064 | 42.313
0.5 | 0.372 | 0.00742 | -0.065 | 50.181
1 | 0.434 | 0.00749 | -0.066 | 57.964
1.5 | 0.496 | 0.00759 | -0.068 | 65.329
2 | 0.555 | 0.00768 | -0.069 | 72.302
2.5 | 0.616 | 0.00781 | -0.07 | 78.905
3 | 0.676 | 0.00796 | -0.072 | 84.884
3.5 | 0.735 | 0.00812 | -0.073 | 90.565
4 | 0.794 | 0.00831 | -0.074 | 95.632
4.5 | 0.853 | 0.00848 | -0.076 | 100.609
5 | 0.92 | 0.0162 | -0.078 | 56.788
5.5 | 0.975 | 0.01684 | -0.079 | 57.889
6 | 1.028 | 0.01745 | -0.081 | 58.916
6.5 | 1.079 | 0.01819 | -0.082 | 59.299
7 | 1.126 | 0.01894 | -0.083 | 59.453
7.5 | 1.17 | 0.02011 | -0.085 | 58.197
8 | 1.211 | 0.02102 | -0.086 | 57.622
8.5 | 1.247 | 0.022 | -0.087 | 56.704
9 | 1.279 | 0.02287 | -0.089 | 55.926
9.5 | 1.306 | 0.02401 | -0.09 | 54.391
10 | 1.327 | 0.02518 | -0.091 | 52.694
10.5 | 1.34 | 0.02648 | -0.092 | 50.619
11 | 1.346 | 0.028 | -0.093 | 48.052
11.5 | 1.121 | 0.07921 | -0.05 | 14.152
12 | 1.109 | 0.08583 | -0.049 | 12.921
12.5 | 1.089 | 0.09223 | -0.046 | 11.809
13 | 1.064 | 0.09958 | -0.045 | 10.684
13.5 | 1.03 | 0.10547 | -0.038 | 9.762
14 | 0.991 | 0.11455 | -0.038 | 8.652
14.5 | 0.946 | 0.12425 | -0.038 | 7.617
15 | 0.896 | 0.13301 | -0.038 | 6.735
15.5 | 0.84 | 0.14269 | -0.038 | 5.885
16 | 0.779 | 0.15781 | -0.039 | 4.938

## 30. Re 500k Mach 0.25 (2)
BIGFOIL.COM POLAR EXPORT
NACA67A316
NACA67A316 |  |  |  | Cl Max: | 1.0611 | at alpha= | 15 | deg
XFOIL ncrit=9 |  |  |  | L/D Max: | 55.6104 | at alpha= | 6 | deg
Re: | 500000 |  |  | Cd Min: | 0.21222 | at alpha= | 20 | deg
Mach: | 0.25 |  |  | Cl=0 at alpha= | 0.40671 | deg
|  |  |  | @ Cl=0.1, Cd= | 0.019164
|  |  |  | @ Cl=0.4, Cd= | 0.016121
|  |  |  | @ Cl=0.6, Cd= | 0.012671
alpha (deg) | Cl | Cd | Cm | Cl/Cd
-16 | -0.2585 | 0.13925 | -0.1154 | -1.8564
-15.5 | -0.2568 | 0.12986 | -0.1191 | -1.9775
-15 | -0.2393 | 0.12474 | -0.1206 | -1.9184
-14.5 | -0.2264 | 0.11893 | -0.123 | -1.9036
-14 | -0.2181 | 0.11217 | -0.1261 | -1.9444
-13.5 | -0.3659 | 0.06927 | -0.146 | -5.2822
-13 | -0.4325 | 0.05489 | -0.1532 | -7.8794
-12.5 | -0.4848 | 0.04663 | -0.1518 | -10.3967
-12 | -0.5269 | 0.04042 | -0.1466 | -13.0356
-11.5 | -0.5565 | 0.03526 | -0.1395 | -15.7828
-11 | -0.5683 | 0.03124 | -0.1322 | -18.1914
-10.5 | -0.5626 | 0.02806 | -0.126 | -20.0499
-10 | -0.5322 | 0.02544 | -0.123 | -20.9198
-9.5 | -0.4958 | 0.02393 | -0.1207 | -20.7188
-9 | -0.4556 | 0.02276 | -0.1186 | -20.0176
-8.5 | -0.4059 | 0.02115 | -0.118 | -19.1915
-8 | -0.3643 | 0.02033 | -0.1159 | -17.9193
-7.5 | -0.3234 | 0.01976 | -0.1135 | -16.3664
-7 | -0.2859 | 0.01874 | -0.1105 | -15.2561
-6.5 | -0.2489 | 0.01833 | -0.1073 | -13.5788
-6 | -0.2722 | 0.01945 | -0.0931 | -13.9949
-5.5 | -0.259 | 0.0193 | -0.0851 | -13.4197
-5 | -0.365 | 0.0211 | -0.0531 | -17.2986
-4.5 | -0.3206 | 0.02058 | -0.0508 | -15.5782
-4 | -0.3358 | 0.02089 | -0.0372 | -16.0747
-3.5 | -0.3027 | 0.02055 | -0.0328 | -14.7299
-3 | -0.2592 | 0.01943 | -0.0306 | -13.3402
-2.5 | -0.2662 | 0.01859 | -0.0193 | -14.3195
-2 | -0.2524 | 0.01695 | -0.0104 | -14.8909
-1.5 | -0.1913 | 0.01726 | -0.0105 | -11.0834
-1 | -0.1386 | 0.0178 | -0.009 | -7.7865
0 | -0.0558 | 0.01961 | 0.0003 | -2.8455
0.5 | 0.0128 | 0.01948 | -0.0018 | 0.65708
1.5 | 0.1067 | 0.01914 | 0.0007 | 5.5747
2 | 0.1684 | 0.01882 | -0.0005 | 8.9479
4 | 0.4284 | 0.01579 | -0.0065 | 27.1311
4.5 | 0.5313 | 0.01326 | -0.0136 | 40.0679
5 | 0.553 | 0.0133 | -0.0073 | 41.5789
5.5 | 0.6105 | 0.01253 | -0.0069 | 48.7231
6 | 0.6651 | 0.01196 | -0.0056 | 55.6104
6.5 | 0.6473 | 0.01388 | 0.0071 | 46.6354
7 | 0.6427 | 0.01597 | 0.0164 | 40.2442
7.5 | 0.6534 | 0.01777 | 0.0228 | 36.7698
8 | 0.6717 | 0.01949 | 0.0279 | 34.4638
8.5 | 0.7006 | 0.0209 | 0.0314 | 33.5215
9 | 0.7329 | 0.02211 | 0.0344 | 33.1479
9.5 | 0.7626 | 0.0235 | 0.0376 | 32.4511
10 | 0.7963 | 0.02475 | 0.0402 | 32.1737
10.5 | 0.827 | 0.02645 | 0.0427 | 31.2665
11 | 0.8684 | 0.02833 | 0.0427 | 30.653
11.5 | 0.9143 | 0.03057 | 0.0415 | 29.9084
12 | 0.9545 | 0.03329 | 0.0407 | 28.6723
12.5 | 0.9822 | 0.03531 | 0.0428 | 27.8165
13 | 1.0034 | 0.03829 | 0.0454 | 26.2053
13.5 | 1.0269 | 0.04118 | 0.0476 | 24.9369
14 | 1.0448 | 0.04466 | 0.0498 | 23.3945
14.5 | 1.0569 | 0.04859 | 0.0518 | 21.7514
15 | 1.0611 | 0.0536 | 0.0536 | 19.7966
15.5 | 1.0496 | 0.06052 | 0.055 | 17.343
16 | 1.0307 | 0.06886 | 0.0548 | 14.9681
16.5 | 1.0011 | 0.07942 | 0.0525 | 12.6051
17 | 0.9635 | 0.09249 | 0.0471 | 10.4173
17.5 | 0.9191 | 0.10841 | 0.0383 | 8.478
18 | 0.8498 | 0.13192 | 0.024 | 6.4418
19 | 0.6914 | 0.20101 | -0.0082 | 3.4396
19.5 | 0.7066 | 0.20714 | -0.0119 | 3.4112
20 | 0.7256 | 0.21222 | -0.0146 | 3.4191

## 31. Re 500k Mach 0.50 (1)
BIGFOIL.COM POLAR EXPORT
NACA67A316
NACA67A316 |  |  |  | Cl Max: | 1.239 | at alpha= | 20 | deg
JavaFoil+Calcfoil stall+Eppler ext transition |  |  |  | L/D Max: | 96.019 | at alpha= | 4 | deg
Re: | 500000 |  |  | Cd Min: | 0.00788 | at alpha= | 0 | deg
Mach: | 0.5 |  |  | Cl=0 at alpha= | -2.5 | deg
|  |  |  | @ Cl=0.1, Cd= | 0.0081061
|  |  |  | @ Cl=0.4, Cd= | 0.0079583
|  |  |  | @ Cl=0.6, Cd= | 0.0083618
alpha (deg) | Cl | Cd | Cm | Cl/Cd
-20 | -0.974 | 0.23099 | -0.008 | -4.216
-19.5 | -0.947 | 0.22415 | -0.009 | -4.225
-19 | -0.92 | 0.21567 | -0.01 | -4.266
-18.5 | -0.893 | 0.21303 | -0.01 | -4.191
-18 | -0.864 | 0.20317 | -0.011 | -4.253
-17.5 | -0.836 | 0.19467 | -0.011 | -4.295
-17 | -0.809 | 0.18736 | -0.012 | -4.317
-16.5 | -0.782 | 0.18237 | -0.013 | -4.286
-16 | -0.754 | 0.18738 | -0.013 | -4.025
-15.5 | -0.727 | 0.17774 | -0.014 | -4.089
-15 | -0.698 | 0.16912 | -0.014 | -4.126
-14.5 | -0.67 | 0.16566 | -0.015 | -4.045
-14 | -0.643 | 0.15712 | -0.015 | -4.09
-13.5 | -0.615 | 0.15338 | -0.016 | -4.01
-13 | -0.588 | 0.1499 | -0.017 | -3.919
-12.5 | -0.56 | 0.14634 | -0.017 | -3.826
-12 | -0.531 | 0.13472 | -0.017 | -3.941
-11.5 | -0.503 | 0.13139 | -0.017 | -3.831
-11 | -0.476 | 0.12825 | -0.018 | -3.708
-10.5 | -0.448 | 0.12533 | -0.019 | -3.573
-10 | -0.419 | 0.10384 | -0.018 | -4.039
-9.5 | -0.392 | 0.10077 | -0.018 | -3.886
-9 | -0.364 | 0.09979 | -0.019 | -3.645
-8.5 | -0.498 | 0.06661 | -0.019 | -7.47
-8 | -0.517 | 0.05821 | -0.021 | -8.877
-7.5 | -0.501 | 0.05223 | -0.024 | -9.584
-7 | -0.47 | 0.04767 | -0.026 | -9.852
-6.5 | -0.519 | 0.01547 | -0.052 | -33.538
-6 | -0.463 | 0.01474 | -0.054 | -31.451
-5.5 | -0.403 | 0.01407 | -0.055 | -28.682
-5 | -0.34 | 0.01345 | -0.057 | -25.291
-4.5 | -0.275 | 0.01291 | -0.058 | -21.286
-4 | -0.208 | 0.01244 | -0.06 | -16.686
-3.5 | -0.139 | 0.01202 | -0.061 | -11.589
-3 | -0.07 | 0.01164 | -0.063 | -6.019
-2.5 | 0 | 0.00818 | -0.062 | -0.04
-2 | 0.068 | 0.00812 | -0.064 | 8.383
-1.5 | 0.137 | 0.00809 | -0.065 | 16.94
-1 | 0.206 | 0.00807 | -0.067 | 25.535
-0.5 | 0.275 | 0.00802 | -0.068 | 34.303
0 | 0.346 | 0.00788 | -0.07 | 43.869
0.5 | 0.415 | 0.00798 | -0.072 | 51.972
1 | 0.484 | 0.00812 | -0.073 | 59.574
1.5 | 0.552 | 0.00826 | -0.075 | 66.844
2 | 0.618 | 0.0084 | -0.076 | 73.539
2.5 | 0.685 | 0.00855 | -0.078 | 80.154
3 | 0.751 | 0.00875 | -0.079 | 85.774
3.5 | 0.817 | 0.00895 | -0.081 | 91.24
4 | 0.882 | 0.00919 | -0.082 | 96.019
4.5 | 0.956 | 0.01802 | -0.085 | 53.044
5 | 1.015 | 0.01884 | -0.086 | 53.859
5.5 | 1.069 | 0.01977 | -0.088 | 54.082
6 | 1.118 | 0.02073 | -0.089 | 53.911
6.5 | 1.157 | 0.02188 | -0.091 | 52.88
7 | 1.182 | 0.02364 | -0.092 | 49.982
7.5 | 1.183 | 0.02535 | -0.094 | 46.683
8 | 0.945 | 0.05719 | -0.05 | 16.53
8.5 | 0.613 | 0.06431 | -0.046 | 9.534
9 | 0.638 | 0.09515 | -0.037 | 6.71
9.5 | 0.666 | 0.10445 | -0.042 | 6.381
10 | 0.694 | 0.11425 | -0.042 | 6.071
10.5 | 0.722 | 0.11938 | -0.047 | 6.049
11 | 0.749 | 0.12263 | -0.048 | 6.11
11.5 | 0.776 | 0.12609 | -0.049 | 6.157
12 | 0.803 | 0.1355 | -0.049 | 5.929
12.5 | 0.832 | 0.1416 | -0.054 | 5.877
13 | 0.859 | 0.14541 | -0.055 | 5.908
13.5 | 0.886 | 0.14941 | -0.056 | 5.93
14 | 0.913 | 0.15521 | -0.057 | 5.882
14.5 | 0.942 | 0.17193 | -0.061 | 5.478
15 | 0.969 | 0.17097 | -0.062 | 5.666
15.5 | 0.995 | 0.17562 | -0.062 | 5.668
16 | 1.022 | 0.18461 | -0.064 | 5.538
16.5 | 1.052 | 0.19477 | -0.068 | 5.401
17 | 1.078 | 0.19822 | -0.068 | 5.439
17.5 | 1.104 | 0.20051 | -0.069 | 5.508
18 | 1.131 | 0.20627 | -0.07 | 5.484
18.5 | 1.161 | 0.21596 | -0.074 | 5.375
19 | 1.187 | 0.22906 | -0.074 | 5.181
19.5 | 1.213 | 0.2324 | -0.075 | 5.219
20 | 1.239 | 0.23857 | -0.076 | 5.194

## 32. Re 500k Mach 0.50 (2)
BIGFOIL.COM POLAR EXPORT
NACA67A316
NACA67A316 |  |  |  | Cl Max: | 0.855 | at alpha= | 12 | deg
XFOIL ncrit=9 |  |  |  | L/D Max: | 43.6191 | at alpha= | 5.5 | deg
Re: | 500000 |  |  | Cd Min: | 0.18295 | at alpha= | 17 | deg
Mach: | 0.5 |  |  | Cl=0 at alpha= | 0.93059 | deg
|  |  |  | @ Cl=0.1, Cd= | 0.020706
|  |  |  | @ Cl=0.4, Cd= | 0.017673
|  |  |  | @ Cl=0.6, Cd= | 0.014574
alpha (deg) | Cl | Cd | Cm | Cl/Cd
-11 | -0.1857 | 0.06894 | -0.1653 | -2.6936
-10.5 | -0.2341 | 0.05403 | -0.1744 | -4.3328
-10 | -0.2806 | 0.04555 | -0.1748 | -6.1603
-9.5 | -0.3191 | 0.03969 | -0.1701 | -8.0398
-9 | -0.3506 | 0.03493 | -0.1621 | -10.0372
-8.5 | -0.3695 | 0.03085 | -0.1527 | -11.9773
-8 | -0.3657 | 0.02745 | -0.1445 | -13.3224
-7.5 | -0.3731 | 0.02678 | -0.1329 | -13.932
-7 | -0.3593 | 0.02584 | -0.1237 | -13.9048
-6.5 | -0.3072 | 0.02437 | -0.1206 | -12.6057
-6 | -0.4052 | 0.02634 | -0.0908 | -15.3834
-5.5 | -0.355 | 0.02482 | -0.0875 | -14.303
-5 | -0.3061 | 0.02393 | -0.0841 | -12.7915
-4.5 | -0.3668 | 0.02459 | -0.0606 | -14.9166
-4 | -0.3321 | 0.0235 | -0.0545 | -14.1319
-3.5 | -0.3481 | 0.02365 | -0.0391 | -14.7188
-3 | -0.3058 | 0.02283 | -0.0344 | -13.3947
-2.5 | -0.2534 | 0.02191 | -0.0317 | -11.5655
-2 | -0.2618 | 0.02123 | -0.0186 | -12.3316
-1.5 | -0.2604 | 0.01825 | -0.0057 | -14.2685
-1 | -0.2321 | 0.01905 | 0.0016 | -12.1837
-0.5 | -0.1634 | 0.01962 | 0.0025 | -8.3282
0 | -0.1232 | 0.02059 | 0.0084 | -5.9835
0.5 | -0.0639 | 0.02178 | 0.0124 | -2.9339
1 | 0.0103 | 0.02131 | 0.0103 | 0.48334
1.5 | 0.0872 | 0.02078 | 0.0076 | 4.1963
2 | 0.1288 | 0.02054 | 0.0108 | 6.2707
2.5 | 0.2095 | 0.01984 | 0.0079 | 10.5595
3 | 0.2567 | 0.01965 | 0.0106 | 13.0636
3.5 | 0.3438 | 0.0185 | 0.0071 | 18.5838
4.5 | 0.4729 | 0.0166 | 0.0084 | 28.488
5 | 0.5364 | 0.01563 | 0.0097 | 34.3186
5.5 | 0.6207 | 0.01423 | 0.0082 | 43.6191
6 | 0.6191 | 0.01582 | 0.0193 | 39.134
6.5 | 0.6083 | 0.01823 | 0.0306 | 33.3681
7 | 0.6114 | 0.02065 | 0.0389 | 29.6077
7.5 | 0.6293 | 0.02284 | 0.0447 | 27.5525
8 | 0.6587 | 0.02467 | 0.0493 | 26.7004
8.5 | 0.69 | 0.0265 | 0.0536 | 26.0377
9 | 0.7202 | 0.02856 | 0.0578 | 25.2171
9.5 | 0.7534 | 0.03067 | 0.0615 | 24.5647
10 | 0.7799 | 0.03318 | 0.066 | 23.5051
10.5 | 0.8077 | 0.03591 | 0.07 | 22.4923
11 | 0.8344 | 0.03915 | 0.0739 | 21.3129
11.5 | 0.8524 | 0.0435 | 0.0771 | 19.5954
12 | 0.855 | 0.0503 | 0.0783 | 16.998
12.5 | 0.8411 | 0.05974 | 0.0764 | 14.0793
13 | 0.8155 | 0.07129 | 0.0713 | 11.4392
13.5 | 0.7818 | 0.08384 | 0.0651 | 9.3249
14 | 0.7451 | 0.09879 | 0.0558 | 7.5423
14.5 | 0.7039 | 0.11651 | 0.0445 | 6.0415
15 | 0.6746 | 0.13314 | 0.0351 | 5.0668
15.5 | 0.6676 | 0.14515 | 0.0282 | 4.5994
16 | 0.6582 | 0.15942 | 0.0205 | 4.1287
16.5 | 0.6631 | 0.17023 | 0.0147 | 3.8953
17 | 0.6658 | 0.18295 | 0.0078 | 3.6392

## 33. Re 750k Mach 0.00 (1)
BIGFOIL.COM POLAR EXPORT
NACA67A316
NACA67A316 |  |  |  | Cl Max: | 1.414 | at alpha= | 12.5 | deg
JavaFoil+Calcfoil stall+Eppler ext transition |  |  |  | L/D Max: | 122.588 | at alpha= | 4.5 | deg
Re: | 750000 |  |  | Cd Min: | 0.00577 | at alpha= | -1 | deg
Mach: | 0 |  |  | Cl=0 at alpha= | -2.5 | deg
|  |  |  | @ Cl=0.1, Cd= | 0.0057971
|  |  |  | @ Cl=0.4, Cd= | 0.0060464
|  |  |  | @ Cl=0.6, Cd= | 0.0063083
alpha (deg) | Cl | Cd | Cm | Cl/Cd
-20 | -0.78 | 0.1905 | -0.006 | -4.097
-19.5 | -0.799 | 0.18224 | -0.007 | -4.387
-19 | -0.813 | 0.17272 | -0.007 | -4.706
-18.5 | -0.825 | 0.16214 | -0.008 | -5.086
-18 | -0.835 | 0.15717 | -0.008 | -5.313
-17.5 | -0.844 | 0.14755 | -0.009 | -5.72
-17 | -0.851 | 0.14026 | -0.009 | -6.068
-16.5 | -0.856 | 0.13152 | -0.01 | -6.508
-16 | -0.859 | 0.12299 | -0.011 | -6.983
-15.5 | -0.859 | 0.11738 | -0.011 | -7.32
-15 | -0.857 | 0.11118 | -0.012 | -7.708
-14.5 | -0.852 | 0.10492 | -0.013 | -8.117
-14 | -0.845 | 0.09827 | -0.014 | -8.596
-13.5 | -0.834 | 0.0928 | -0.014 | -8.983
-13 | -0.821 | 0.08723 | -0.015 | -9.407
-12.5 | -0.803 | 0.08279 | -0.016 | -9.697
-12 | -0.784 | 0.07698 | -0.017 | -10.178
-11.5 | -0.763 | 0.0714 | -0.019 | -10.685
-11 | -0.738 | 0.06632 | -0.02 | -11.133
-10.5 | -0.719 | 0.05744 | -0.024 | -12.513
-10 | -0.812 | 0.01578 | -0.037 | -51.451
-9.5 | -0.773 | 0.01513 | -0.038 | -51.083
-9 | -0.729 | 0.01447 | -0.039 | -50.395
-8.5 | -0.682 | 0.01395 | -0.041 | -48.909
-8 | -0.632 | 0.01341 | -0.042 | -47.174
-7.5 | -0.581 | 0.01288 | -0.043 | -45.072
-7 | -0.527 | 0.01235 | -0.045 | -42.701
-6.5 | -0.472 | 0.0119 | -0.046 | -39.712
-6 | -0.416 | 0.01146 | -0.047 | -36.323
-5.5 | -0.359 | 0.01107 | -0.049 | -32.418
-5 | -0.301 | 0.0107 | -0.05 | -28.108
-4.5 | -0.242 | 0.01039 | -0.051 | -23.264
-4 | -0.182 | 0.01008 | -0.053 | -18.067
-3.5 | -0.122 | 0.0098 | -0.054 | -12.433
-3 | -0.061 | 0.00954 | -0.055 | -6.417
-2.5 | 0 | 0.00584 | -0.056 | -0.05
-2 | 0.06 | 0.00581 | -0.058 | 10.401
-1.5 | 0.122 | 0.00579 | -0.059 | 21.008
-1 | 0.183 | 0.00577 | -0.06 | 31.692
-0.5 | 0.244 | 0.00577 | -0.062 | 42.267
0 | 0.303 | 0.00594 | -0.063 | 50.99
0.5 | 0.363 | 0.00601 | -0.064 | 60.492
1 | 0.424 | 0.00607 | -0.065 | 69.775
1.5 | 0.484 | 0.00614 | -0.067 | 78.813
2 | 0.542 | 0.00621 | -0.068 | 87.308
2.5 | 0.601 | 0.00631 | -0.069 | 95.316
3 | 0.66 | 0.00641 | -0.071 | 102.874
3.5 | 0.718 | 0.00652 | -0.072 | 110.203
4 | 0.777 | 0.00666 | -0.073 | 116.578
4.5 | 0.834 | 0.0068 | -0.075 | 122.588
5 | 0.894 | 0.01424 | -0.077 | 62.819
5.5 | 0.949 | 0.01462 | -0.078 | 64.91
6 | 1.001 | 0.01524 | -0.079 | 65.728
6.5 | 1.052 | 0.01585 | -0.08 | 66.406
7 | 1.101 | 0.01657 | -0.082 | 66.45
7.5 | 1.148 | 0.01721 | -0.083 | 66.663
8 | 1.191 | 0.01826 | -0.084 | 65.227
8.5 | 1.232 | 0.01904 | -0.085 | 64.694
9 | 1.27 | 0.01996 | -0.086 | 63.597
9.5 | 1.304 | 0.0208 | -0.087 | 62.678
10 | 1.334 | 0.02178 | -0.089 | 61.261
10.5 | 1.362 | 0.0228 | -0.09 | 59.719
11 | 1.385 | 0.02371 | -0.091 | 58.398
11.5 | 1.401 | 0.02484 | -0.092 | 56.382
12 | 1.41 | 0.02599 | -0.093 | 54.25
12.5 | 1.414 | 0.02725 | -0.094 | 51.894
13 | 1.411 | 0.02909 | -0.095 | 48.524
13.5 | 1.399 | 0.03159 | -0.095 | 44.265
14 | 1.183 | 0.09377 | -0.061 | 12.617
14.5 | 1.168 | 0.10192 | -0.058 | 11.458
15 | 1.149 | 0.11035 | -0.054 | 10.411
15.5 | 1.13 | 0.11975 | -0.051 | 9.438
16 | 1.112 | 0.126 | -0.052 | 8.828
16.5 | 1.09 | 0.13427 | -0.05 | 8.117
17 | 1.066 | 0.14025 | -0.049 | 7.603
17.5 | 1.042 | 0.15056 | -0.05 | 6.924

## 34. Re 750k Mach 0.00 (2)
BIGFOIL.COM POLAR EXPORT
NACA67A316
NACA67A316 |  |  |  | Cl Max: | 1.204 | at alpha= | 18 | deg
XFOIL ncrit=9 |  |  |  | L/D Max: | 83.8424 | at alpha= | 5 | deg
Re: | 750000 |  |  | Cd Min: | 0.18146 | at alpha= | -19.5 | deg
Mach: | 0 |  |  | Cl=0 at alpha= | -1.6297 | deg
|  |  |  | @ Cl=0.1, Cd= | 0.012307
|  |  |  | @ Cl=0.4, Cd= | 0.01111
|  |  |  | @ Cl=0.6, Cd= | 0.0086118
alpha (deg) | Cl | Cd | Cm | Cl/Cd
-19.5 | -0.3529 | 0.18146 | -0.0829 | -1.9448
-19 | -0.3348 | 0.17683 | -0.0857 | -1.8933
-18.5 | -0.3205 | 0.17118 | -0.0887 | -1.8723
-18 | -0.325 | 0.16104 | -0.094 | -2.0181
-17.5 | -0.3189 | 0.15237 | -0.0977 | -2.0929
-17 | -0.612 | 0.07444 | -0.1303 | -8.2214
-16.5 | -0.6738 | 0.05866 | -0.1391 | -11.4865
-16 | -0.7249 | 0.04819 | -0.1413 | -15.0425
-15.5 | -0.7585 | 0.04132 | -0.1395 | -18.3567
-15 | -0.775 | 0.03634 | -0.1365 | -21.3264
-14.5 | -0.7763 | 0.03282 | -0.133 | -23.6533
-14 | -0.7642 | 0.03067 | -0.13 | -24.9169
-13.5 | -0.7512 | 0.0285 | -0.1265 | -26.3579
-13 | -0.7326 | 0.02658 | -0.1233 | -27.5621
-12.5 | -0.7084 | 0.02504 | -0.1205 | -28.2907
-12 | -0.68 | 0.02345 | -0.1179 | -28.9979
-11.5 | -0.6481 | 0.02211 | -0.1156 | -29.3125
-11 | -0.6131 | 0.02003 | -0.1138 | -30.6091
-10.5 | -0.5764 | 0.01915 | -0.1119 | -30.0992
-10 | -0.5382 | 0.01834 | -0.1101 | -29.3457
-9.5 | -0.4976 | 0.0176 | -0.1086 | -28.2727
-9 | -0.461 | 0.01645 | -0.1066 | -28.0243
-8.5 | -0.4202 | 0.01587 | -0.105 | -26.4776
-8 | -0.3784 | 0.01534 | -0.1034 | -24.6675
-7.5 | -0.3427 | 0.01447 | -0.1007 | -23.6835
-7 | -0.3 | 0.01407 | -0.0992 | -21.322
-6.5 | -0.2624 | 0.01345 | -0.0966 | -19.5093
-6 | -0.2207 | 0.01323 | -0.0947 | -16.6818
-5.5 | -0.185 | 0.01286 | -0.0917 | -14.3857
-5 | -0.1513 | 0.0127 | -0.0881 | -11.9134
-4.5 | -0.1236 | 0.01251 | -0.0833 | -9.8801
-4 | -0.1027 | 0.012 | -0.0771 | -8.5583
-3 | -0.1036 | 0.01068 | -0.0562 | -9.7004
-2.5 | -0.097 | 0.01035 | -0.0464 | -9.372
-2 | -0.0431 | 0.01053 | -0.0462 | -4.0931
-1.5 | 0.0151 | 0.01065 | -0.0468 | 1.4178
-1 | 0.0738 | 0.01093 | -0.0473 | 6.7521
-0.5 | 0.0648 | 0.01232 | -0.0339 | 5.2597
1.5 | 0.2766 | 0.01224 | -0.0327 | 22.598
2 | 0.372 | 0.01143 | -0.041 | 32.5459
2.5 | 0.4664 | 0.01035 | -0.0489 | 45.0628
3 | 0.5684 | 0.00905 | -0.0583 | 62.8066
3.5 | 0.6196 | 0.00834 | -0.0572 | 74.2926
4 | 0.6525 | 0.00802 | -0.0526 | 81.3591
4.5 | 0.6529 | 0.0081 | -0.0414 | 80.6049
5 | 0.6808 | 0.00812 | -0.036 | 83.8424
5.5 | 0.6656 | 0.00938 | -0.0223 | 70.9595
6 | 0.6462 | 0.01125 | -0.0092 | 57.44
6.5 | 0.6454 | 0.01304 | -0.0002 | 49.4939
7 | 0.6589 | 0.01454 | 0.006 | 45.3164
7.5 | 0.6813 | 0.0159 | 0.0105 | 42.8491
8 | 0.7069 | 0.01724 | 0.0143 | 41.0035
8.5 | 0.7407 | 0.01828 | 0.0167 | 40.5197
9 | 0.7764 | 0.01921 | 0.0189 | 40.4164
9.5 | 0.8107 | 0.02019 | 0.0213 | 40.1535
10 | 0.8466 | 0.02114 | 0.0232 | 40.0473
10.5 | 0.8789 | 0.02225 | 0.0257 | 39.5011
11 | 0.9113 | 0.02336 | 0.028 | 39.0111
11.5 | 0.9378 | 0.02476 | 0.0311 | 37.8756
12.5 | 1.0189 | 0.02768 | 0.0309 | 36.81
13 | 1.063 | 0.02949 | 0.0294 | 36.0461
13.5 | 1.0832 | 0.03185 | 0.0319 | 34.0094
14 | 1.1092 | 0.03383 | 0.0338 | 32.7875
14.5 | 1.1334 | 0.03599 | 0.0356 | 31.4921
15 | 1.1531 | 0.03856 | 0.0376 | 29.904
15.5 | 1.1597 | 0.04235 | 0.0403 | 27.3837
16 | 1.1767 | 0.04542 | 0.0418 | 25.9071
16.5 | 1.1865 | 0.04928 | 0.0434 | 24.0767
17 | 1.1956 | 0.05344 | 0.0444 | 22.3728
17.5 | 1.2027 | 0.05803 | 0.0448 | 20.7255
18 | 1.204 | 0.0635 | 0.0449 | 18.9606
18.5 | 1.2008 | 0.06987 | 0.0441 | 17.1862
19 | 1.1877 | 0.07789 | 0.0425 | 15.2484
19.5 | 1.1662 | 0.08763 | 0.0395 | 13.3082
20 | 1.1504 | 0.0974 | 0.0353 | 11.8111

## 35. Re 750k Mach 0.10 (1)
BIGFOIL.COM POLAR EXPORT
NACA67A316
NACA67A316 |  |  |  | Cl Max: | 1.403 | at alpha= | 12 | deg
JavaFoil+Calcfoil stall+Eppler ext transition |  |  |  | L/D Max: | 122.477 | at alpha= | 4.5 | deg
Re: | 750000 |  |  | Cd Min: | 0.00578 | at alpha= | -1 | deg
Mach: | 0.1 |  |  | Cl=0 at alpha= | -2.5 | deg
|  |  |  | @ Cl=0.1, Cd= | 0.0058172
|  |  |  | @ Cl=0.4, Cd= | 0.0060644
|  |  |  | @ Cl=0.6, Cd= | 0.0063325
alpha (deg) | Cl | Cd | Cm | Cl/Cd
-20 | -0.732 | 0.19602 | -0.006 | -3.734
-19.5 | -0.754 | 0.18436 | -0.006 | -4.091
-19 | -0.771 | 0.17355 | -0.007 | -4.443
-18.5 | -0.787 | 0.16486 | -0.008 | -4.772
-18 | -0.8 | 0.15977 | -0.008 | -5.009
-17.5 | -0.812 | 0.15169 | -0.009 | -5.356
-17 | -0.823 | 0.14173 | -0.009 | -5.807
-16.5 | -0.831 | 0.1341 | -0.01 | -6.199
-16 | -0.837 | 0.12656 | -0.011 | -6.615
-15.5 | -0.84 | 0.11736 | -0.011 | -7.161
-15 | -0.841 | 0.11183 | -0.012 | -7.517
-14.5 | -0.838 | 0.1067 | -0.013 | -7.858
-14 | -0.833 | 0.09897 | -0.013 | -8.418
-13.5 | -0.824 | 0.09356 | -0.014 | -8.811
-13 | -0.813 | 0.08765 | -0.015 | -9.28
-12.5 | -0.797 | 0.08338 | -0.016 | -9.563
-12 | -0.78 | 0.07814 | -0.017 | -9.982
-11.5 | -0.76 | 0.07221 | -0.018 | -10.525
-11 | -0.737 | 0.06687 | -0.02 | -11.017
-10.5 | -0.711 | 0.06172 | -0.022 | -11.519
-10 | -0.813 | 0.01606 | -0.037 | -50.603
-9.5 | -0.774 | 0.01524 | -0.038 | -50.773
-9 | -0.731 | 0.01457 | -0.04 | -50.15
-8.5 | -0.684 | 0.01401 | -0.041 | -48.84
-8 | -0.634 | 0.01349 | -0.042 | -47.043
-7.5 | -0.583 | 0.01296 | -0.044 | -44.981
-7 | -0.529 | 0.01241 | -0.045 | -42.647
-6.5 | -0.474 | 0.01195 | -0.046 | -39.682
-6 | -0.418 | 0.01151 | -0.048 | -36.328
-5.5 | -0.361 | 0.01112 | -0.049 | -32.438
-5 | -0.302 | 0.01076 | -0.05 | -28.086
-4.5 | -0.243 | 0.01042 | -0.052 | -23.296
-4 | -0.183 | 0.01011 | -0.053 | -18.098
-3.5 | -0.122 | 0.00982 | -0.054 | -12.466
-3 | -0.062 | 0.00957 | -0.056 | -6.43
-2.5 | 0 | 0.00586 | -0.056 | -0.05
-2 | 0.061 | 0.00583 | -0.058 | 10.418
-1.5 | 0.122 | 0.00581 | -0.059 | 21.05
-1 | 0.184 | 0.00578 | -0.06 | 31.751
-0.5 | 0.245 | 0.00579 | -0.062 | 42.319
0 | 0.305 | 0.00596 | -0.063 | 51.073
0.5 | 0.365 | 0.00603 | -0.065 | 60.577
1 | 0.426 | 0.00609 | -0.066 | 69.966
1.5 | 0.486 | 0.00616 | -0.067 | 78.905
2 | 0.545 | 0.00623 | -0.068 | 87.391
2.5 | 0.604 | 0.00634 | -0.07 | 95.303
3 | 0.663 | 0.00644 | -0.071 | 102.939
3.5 | 0.722 | 0.00655 | -0.072 | 110.283
4 | 0.78 | 0.00669 | -0.074 | 116.611
4.5 | 0.838 | 0.00684 | -0.075 | 122.477
5 | 0.899 | 0.01432 | -0.077 | 62.739
5.5 | 0.953 | 0.0147 | -0.078 | 64.818
6 | 1.006 | 0.01536 | -0.08 | 65.491
6.5 | 1.057 | 0.01595 | -0.081 | 66.238
7 | 1.105 | 0.0167 | -0.082 | 66.193
7.5 | 1.151 | 0.01737 | -0.083 | 66.291
8 | 1.195 | 0.01841 | -0.084 | 64.893
8.5 | 1.235 | 0.01924 | -0.086 | 64.203
9 | 1.272 | 0.02016 | -0.087 | 63.109
9.5 | 1.305 | 0.02102 | -0.088 | 62.113
10 | 1.335 | 0.02196 | -0.089 | 60.779
10.5 | 1.361 | 0.02304 | -0.09 | 59.059
11 | 1.382 | 0.02407 | -0.091 | 57.423
11.5 | 1.396 | 0.02516 | -0.092 | 55.46
12 | 1.403 | 0.02642 | -0.093 | 53.086
12.5 | 1.403 | 0.02775 | -0.094 | 50.562
13 | 1.393 | 0.03004 | -0.095 | 46.38
13.5 | 1.188 | 0.08427 | -0.066 | 14.094
14 | 1.163 | 0.09567 | -0.06 | 12.158
14.5 | 1.141 | 0.10496 | -0.054 | 10.874
15 | 1.121 | 0.11315 | -0.051 | 9.911
15.5 | 1.101 | 0.12039 | -0.051 | 9.148
16 | 1.077 | 0.12874 | -0.05 | 8.369
16.5 | 1.051 | 0.13523 | -0.048 | 7.776
17 | 1.025 | 0.14251 | -0.05 | 7.194

## 36. Re 750k Mach 0.10 (2)
BIGFOIL.COM POLAR EXPORT
NACA67A316
NACA67A316 |  |  |  | Cl Max: | 1.1891 | at alpha= | 17.5 | deg
XFOIL ncrit=9 |  |  |  | L/D Max: | 82.7284 | at alpha= | 5 | deg
Re: | 750000 |  |  | Cd Min: | 0.18215 | at alpha= | -19.5 | deg
Mach: | 0.1 |  |  | Cl=0 at alpha= | -1.2631 | deg
|  |  |  | @ Cl=0.1, Cd= | 0.011694
|  |  |  | @ Cl=0.4, Cd= | 0.011101
|  |  |  | @ Cl=0.6, Cd= | 0.0086967
alpha (deg) | Cl | Cd | Cm | Cl/Cd
-19.5 | -0.3523 | 0.18215 | -0.0832 | -1.9341
-19 | -0.3341 | 0.17748 | -0.086 | -1.8825
-18.5 | -0.3196 | 0.17184 | -0.089 | -1.8599
-18 | -0.3233 | 0.16185 | -0.0944 | -1.9975
-17.5 | -0.3169 | 0.15319 | -0.098 | -2.0687
-17 | -0.2979 | 0.14837 | -0.1004 | -2.0078
-16.5 | -0.6279 | 0.06585 | -0.1365 | -9.5353
-16 | -0.6818 | 0.05306 | -0.1422 | -12.8496
-15.5 | -0.719 | 0.04502 | -0.1425 | -15.9707
-15 | -0.7437 | 0.03914 | -0.1402 | -19.001
-14.5 | -0.7543 | 0.03484 | -0.1368 | -21.6504
-14 | -0.7474 | 0.03227 | -0.1336 | -23.1608
-13.5 | -0.7394 | 0.02976 | -0.1298 | -24.8454
-13 | -0.7249 | 0.02759 | -0.1263 | -26.274
-12.5 | -0.7035 | 0.02585 | -0.1231 | -27.2147
-12 | -0.6777 | 0.02408 | -0.1202 | -28.1437
-11.5 | -0.647 | 0.02252 | -0.1176 | -28.73
-11 | -0.6126 | 0.0204 | -0.1156 | -30.0294
-10.5 | -0.5763 | 0.01945 | -0.1136 | -29.6298
-10 | -0.538 | 0.01859 | -0.1118 | -28.9403
-9.5 | -0.4975 | 0.01778 | -0.1102 | -27.9809
-9 | -0.4602 | 0.01663 | -0.1081 | -27.6729
-8.5 | -0.4193 | 0.01602 | -0.1064 | -26.1735
-8 | -0.3777 | 0.01545 | -0.1047 | -24.4466
-7.5 | -0.3415 | 0.01458 | -0.1021 | -23.4225
-7 | -0.2988 | 0.01416 | -0.1004 | -21.1017
-6.5 | -0.2608 | 0.01354 | -0.0979 | -19.2614
-6 | -0.2195 | 0.01332 | -0.0958 | -16.479
-5.5 | -0.1834 | 0.01293 | -0.0928 | -14.1841
-5 | -0.1493 | 0.01277 | -0.0893 | -11.6915
-4.5 | -0.1208 | 0.01257 | -0.0845 | -9.6102
-4 | -0.1006 | 0.01209 | -0.0781 | -8.3209
-3.5 | -0.0854 | 0.01124 | -0.0707 | -7.5979
-3 | -0.1048 | 0.01099 | -0.0565 | -9.5359
-2.5 | -0.0989 | 0.01039 | -0.0464 | -9.5188
-2 | -0.0445 | 0.01056 | -0.0462 | -4.214
-1.5 | -0.0434 | 0.01166 | -0.0356 | -3.7221
-1 | 0.0482 | 0.0114 | -0.0425 | 4.2281
-0.5 | 0.1311 | 0.01187 | -0.0467 | 11.0447
1 | 0.2269 | 0.01248 | -0.0334 | 18.1811
1.5 | 0.3142 | 0.01193 | -0.0402 | 26.337
2 | 0.4291 | 0.01082 | -0.0524 | 39.658
2.5 | 0.4655 | 0.01042 | -0.0485 | 44.6737
3 | 0.5716 | 0.0091 | -0.0585 | 62.8132
3.5 | 0.623 | 0.00837 | -0.0575 | 74.4325
4 | 0.6465 | 0.00807 | -0.0508 | 80.1115
4.5 | 0.6494 | 0.00821 | -0.0401 | 79.0987
5 | 0.6792 | 0.00821 | -0.0349 | 82.7284
5.5 | 0.6634 | 0.00952 | -0.0212 | 69.6849
6 | 0.6444 | 0.01141 | -0.0081 | 56.4768
6.5 | 0.6435 | 0.01322 | 0.0009 | 48.6762
7 | 0.6576 | 0.01472 | 0.007 | 44.6739
7.5 | 0.6801 | 0.01609 | 0.0115 | 42.2685
8 | 0.7064 | 0.01743 | 0.0152 | 40.5278
8.5 | 0.7407 | 0.01847 | 0.0177 | 40.1029
9 | 0.7764 | 0.01942 | 0.0199 | 39.9794
9.5 | 0.8101 | 0.02047 | 0.0224 | 39.575
10 | 0.8471 | 0.02139 | 0.0243 | 39.6026
10.5 | 0.877 | 0.02267 | 0.0272 | 38.6855
11 | 0.9117 | 0.02367 | 0.0293 | 38.5171
11.5 | 0.9387 | 0.02508 | 0.0324 | 37.4282
12 | 0.9738 | 0.02625 | 0.034 | 37.0971
12.5 | 1.0177 | 0.02816 | 0.0326 | 36.1399
13 | 1.0618 | 0.03009 | 0.0311 | 35.2875
13.5 | 1.0817 | 0.03253 | 0.0337 | 33.2524
14 | 1.1068 | 0.03466 | 0.0357 | 31.9331
14.5 | 1.1303 | 0.03696 | 0.0376 | 30.5817
15 | 1.1484 | 0.03974 | 0.0397 | 28.8978
15.5 | 1.155 | 0.04367 | 0.0422 | 26.4484
16 | 1.1697 | 0.04705 | 0.0438 | 24.8608
16.5 | 1.1775 | 0.05127 | 0.0453 | 22.9666
17 | 1.1845 | 0.05583 | 0.0462 | 21.2162
17.5 | 1.1891 | 0.06088 | 0.0464 | 19.5319
18 | 1.1873 | 0.06699 | 0.046 | 17.7235
18.5 | 1.1792 | 0.07427 | 0.0447 | 15.8772
19 | 1.1605 | 0.08344 | 0.0423 | 13.9082
19.5 | 1.1366 | 0.09414 | 0.0382 | 12.0735
20 | 1.1145 | 0.10541 | 0.0327 | 10.573

## 37. Re 750k Mach 0.25 (1)
BIGFOIL.COM POLAR EXPORT
NACA67A316
NACA67A316 |  |  |  | Cl Max: | 1.351 | at alpha= | 11 | deg
JavaFoil+Calcfoil stall+Eppler ext transition |  |  |  | L/D Max: | 122.6 | at alpha= | 4.5 | deg
Re: | 750000 |  |  | Cd Min: | 0.0059 | at alpha= | -1 | deg
Mach: | 0.25 |  |  | Cl=0 at alpha= | -2.5 | deg
|  |  |  | @ Cl=0.1, Cd= | 0.0059279
|  |  |  | @ Cl=0.4, Cd= | 0.0061682
|  |  |  | @ Cl=0.6, Cd= | 0.0064372
alpha (deg) | Cl | Cd | Cm | Cl/Cd
-18 | -0.482 | 0.19871 | -0.007 | -2.425
-17.5 | -0.528 | 0.18017 | -0.008 | -2.93
-17 | -0.57 | 0.21412 | -0.008 | -2.662
-16.5 | -0.609 | 0.15932 | -0.009 | -3.825
-16 | -0.644 | 0.1487 | -0.01 | -4.332
-15.5 | -0.675 | 0.13405 | -0.011 | -5.034
-15 | -0.701 | 0.12262 | -0.012 | -5.716
-14.5 | -0.722 | 0.11384 | -0.013 | -6.342
-14 | -0.737 | 0.10748 | -0.013 | -6.859
-13.5 | -0.747 | 0.10041 | -0.013 | -7.443
-13 | -0.752 | 0.09483 | -0.014 | -7.925
-12.5 | -0.752 | 0.08857 | -0.015 | -8.489
-12 | -0.746 | 0.08161 | -0.016 | -9.138
-11.5 | -0.735 | 0.07633 | -0.017 | -9.631
-11 | -0.719 | 0.07112 | -0.018 | -10.116
-10.5 | -0.699 | 0.06638 | -0.019 | -10.525
-10 | -0.674 | 0.06168 | -0.021 | -10.933
-9.5 | -0.647 | 0.05684 | -0.023 | -11.377
-9 | -0.737 | 0.01524 | -0.041 | -48.38
-8.5 | -0.693 | 0.01458 | -0.042 | -47.514
-8 | -0.645 | 0.01401 | -0.043 | -46.01
-7.5 | -0.593 | 0.01339 | -0.045 | -44.31
-7 | -0.54 | 0.01281 | -0.046 | -42.151
-6.5 | -0.485 | 0.01232 | -0.047 | -39.348
-6 | -0.428 | 0.01183 | -0.049 | -36.143
-5.5 | -0.369 | 0.0114 | -0.05 | -32.372
-5 | -0.31 | 0.011 | -0.052 | -28.149
-4.5 | -0.249 | 0.01066 | -0.053 | -23.358
-4 | -0.188 | 0.0103 | -0.054 | -18.215
-3.5 | -0.126 | 0.01 | -0.056 | -12.563
-3 | -0.063 | 0.00973 | -0.057 | -6.492
-2.5 | 0 | 0.00598 | -0.058 | -0.05
-2 | 0.062 | 0.00594 | -0.059 | 10.478
-1.5 | 0.125 | 0.00592 | -0.061 | 21.176
-1 | 0.188 | 0.0059 | -0.062 | 31.944
-0.5 | 0.251 | 0.0059 | -0.063 | 42.607
0 | 0.313 | 0.00607 | -0.065 | 51.454
0.5 | 0.375 | 0.00614 | -0.066 | 61.025
1 | 0.437 | 0.00621 | -0.067 | 70.351
1.5 | 0.499 | 0.00629 | -0.069 | 79.401
2 | 0.559 | 0.00637 | -0.07 | 87.823
2.5 | 0.62 | 0.00647 | -0.071 | 95.828
3 | 0.68 | 0.00658 | -0.073 | 103.36
3.5 | 0.741 | 0.0067 | -0.074 | 110.624
4 | 0.8 | 0.00686 | -0.076 | 116.705
4.5 | 0.859 | 0.00701 | -0.077 | 122.6
5 | 0.921 | 0.01492 | -0.079 | 61.736
5.5 | 0.976 | 0.0155 | -0.08 | 62.958
6 | 1.029 | 0.01609 | -0.082 | 63.977
6.5 | 1.08 | 0.0165 | -0.083 | 65.44
7 | 1.127 | 0.01733 | -0.084 | 65.046
7.5 | 1.172 | 0.01853 | -0.085 | 63.229
8 | 1.212 | 0.01935 | -0.087 | 62.638
8.5 | 1.249 | 0.02029 | -0.088 | 61.562
9 | 1.28 | 0.02129 | -0.089 | 60.134
9.5 | 1.307 | 0.02229 | -0.09 | 58.645
10 | 1.328 | 0.0234 | -0.091 | 56.764
10.5 | 1.343 | 0.02472 | -0.092 | 54.313
11 | 1.351 | 0.02593 | -0.094 | 52.083
11.5 | 1.345 | 0.02736 | -0.094 | 49.166
12 | 1.128 | 0.07707 | -0.062 | 14.635
12.5 | 1.095 | 0.08738 | -0.053 | 12.529
13 | 1.068 | 0.09443 | -0.051 | 11.307
13.5 | 1.033 | 0.10091 | -0.048 | 10.241
14 | 0.993 | 0.11075 | -0.044 | 8.966
14.5 | 0.947 | 0.11865 | -0.042 | 7.985
15 | 0.896 | 0.12677 | -0.04 | 7.069
15.5 | 0.84 | 0.13577 | -0.039 | 6.187
16 | 0.779 | 0.14586 | -0.04 | 5.344

## 38. Re 750k Mach 0.25 (2)
BIGFOIL.COM POLAR EXPORT
NACA67A316
NACA67A316 |  |  |  | Cl Max: | 1.1117 | at alpha= | 15.5 | deg
XFOIL ncrit=9 |  |  |  | L/D Max: | 76.2073 | at alpha= | 5 | deg
Re: | 750000 |  |  | Cd Min: | 0.20939 | at alpha= | 20 | deg
Mach: | 0.25 |  |  | Cl=0 at alpha= | -0.96208 | deg
|  |  |  | @ Cl=0.1, Cd= | 0.012558
|  |  |  | @ Cl=0.4, Cd= | 0.011378
|  |  |  | @ Cl=0.6, Cd= | 0.0088877
alpha (deg) | Cl | Cd | Cm | Cl/Cd
-17 | -0.2864 | 0.15253 | -0.1023 | -1.8777
-16.5 | -0.2699 | 0.14695 | -0.1051 | -1.8367
-16 | -0.2573 | 0.14059 | -0.1083 | -1.8301
-15.5 | -0.2653 | 0.12904 | -0.1144 | -2.056
-15 | -0.264 | 0.11954 | -0.1187 | -2.2085
-14 | -0.5262 | 0.05284 | -0.1493 | -9.9584
-13.5 | -0.5861 | 0.04279 | -0.1494 | -13.6971
-13 | -0.6169 | 0.037 | -0.1456 | -16.673
-12.5 | -0.6303 | 0.03281 | -0.1408 | -19.2106
-12 | -0.634 | 0.02926 | -0.1354 | -21.6678
-11.5 | -0.6261 | 0.02612 | -0.1303 | -23.9701
-11 | -0.6038 | 0.0239 | -0.1262 | -25.2636
-10.5 | -0.5739 | 0.02148 | -0.1232 | -26.7179
-10 | -0.5371 | 0.0202 | -0.1208 | -26.5891
-9.5 | -0.4965 | 0.01903 | -0.1187 | -26.0904
-9 | -0.4541 | 0.01813 | -0.1168 | -25.0469
-8.5 | -0.4148 | 0.01691 | -0.1145 | -24.5299
-8 | -0.3729 | 0.01614 | -0.1123 | -23.1041
-7.5 | -0.3335 | 0.01528 | -0.1097 | -21.8259
-7 | -0.2916 | 0.01471 | -0.1075 | -19.8232
-6.5 | -0.2506 | 0.01421 | -0.105 | -17.6355
-6 | -0.2125 | 0.01377 | -0.1021 | -15.4321
-5.5 | -0.1755 | 0.01343 | -0.0989 | -13.0678
-5 | -0.1386 | 0.01323 | -0.0955 | -10.4762
-4.5 | -0.1062 | 0.01295 | -0.0912 | -8.2008
-4 | -0.0845 | 0.0125 | -0.0847 | -6.76
-3.5 | -0.0721 | 0.01181 | -0.0763 | -6.105
-3 | -0.1026 | 0.01213 | -0.0595 | -8.4584
-2.5 | -0.1081 | 0.01058 | -0.0469 | -10.2174
-2 | -0.0508 | 0.01076 | -0.0467 | -4.7212
-1.5 | 0.0115 | 0.01094 | -0.0477 | 1.0512
-1 | -0.0048 | 0.01211 | -0.0332 | -0.39637
-0.5 | 0.0585 | 0.01252 | -0.0335 | 4.6725
0.5 | 0.1992 | 0.01265 | -0.0386 | 15.747
1 | 0.266 | 0.01241 | -0.0409 | 21.4343
2 | 0.359 | 0.01178 | -0.0368 | 30.4754
2.5 | 0.4682 | 0.01071 | -0.0474 | 43.7162
3 | 0.5229 | 0.01001 | -0.0466 | 52.2378
3.5 | 0.6019 | 0.00886 | -0.0505 | 67.9345
4 | 0.6109 | 0.00867 | -0.0404 | 70.4614
4.5 | 0.6349 | 0.00878 | -0.0339 | 72.3121
5 | 0.6691 | 0.00878 | -0.0292 | 76.2073
5.5 | 0.6504 | 0.0103 | -0.015 | 63.1456
6 | 0.6335 | 0.01229 | -0.0023 | 51.546
6.5 | 0.6347 | 0.01418 | 0.0064 | 44.7602
7 | 0.6508 | 0.01575 | 0.0123 | 41.3206
7.5 | 0.6745 | 0.01718 | 0.0169 | 39.2608
8 | 0.7034 | 0.01851 | 0.0205 | 38.0011
8.5 | 0.7391 | 0.01961 | 0.0232 | 37.69
9 | 0.7771 | 0.02061 | 0.0254 | 37.705
9.5 | 0.8109 | 0.02179 | 0.0283 | 37.2143
10 | 0.8473 | 0.0229 | 0.0306 | 37
10.5 | 0.8788 | 0.02431 | 0.0336 | 36.1497
11 | 0.9098 | 0.02572 | 0.0365 | 35.3733
11.5 | 0.9387 | 0.02727 | 0.0397 | 34.4224
12 | 0.9639 | 0.02923 | 0.0429 | 32.9764
12.5 | 1.0069 | 0.03119 | 0.0424 | 32.2828
13.5 | 1.067 | 0.03698 | 0.0437 | 28.8534
14 | 1.0872 | 0.03992 | 0.0459 | 27.2345
14.5 | 1.1032 | 0.04334 | 0.0481 | 25.4545
15 | 1.1074 | 0.04796 | 0.0506 | 23.0901
15.5 | 1.1117 | 0.05296 | 0.0523 | 20.9913
16 | 1.1109 | 0.05878 | 0.0532 | 18.8993
16.5 | 1.1004 | 0.06612 | 0.0532 | 16.6425
17 | 1.0861 | 0.0746 | 0.0515 | 14.559
17.5 | 1.0678 | 0.08433 | 0.0481 | 12.6622
18 | 1.0354 | 0.09707 | 0.0424 | 10.6665
18.5 | 1.0039 | 0.11079 | 0.0348 | 9.0613
19 | 0.948 | 0.13029 | 0.0232 | 7.2761
19.5 | 0.7205 | 0.20008 | -0.0105 | 3.6011
20 | 0.7279 | 0.20939 | -0.0141 | 3.4763

## 39. Re 750k Mach 0.50 (1)
BIGFOIL.COM POLAR EXPORT
NACA67A316
NACA67A316 |  |  |  | Cl Max: | 1.239 | at alpha= | 20 | deg
JavaFoil+Calcfoil stall+Eppler ext transition |  |  |  | L/D Max: | 116.836 | at alpha= | 4 | deg
Re: | 750000 |  |  | Cd Min: | 0.00641 | at alpha= | -1 | deg
Mach: | 0.5 |  |  | Cl=0 at alpha= | -2.5 | deg
|  |  |  | @ Cl=0.1, Cd= | 0.0064467
|  |  |  | @ Cl=0.4, Cd= | 0.0066127
|  |  |  | @ Cl=0.6, Cd= | 0.00692
alpha (deg) | Cl | Cd | Cm | Cl/Cd
-20 | -0.974 | 0.20986 | -0.008 | -4.641
-19.5 | -0.947 | 0.20685 | -0.009 | -4.578
-19 | -0.92 | 0.19361 | -0.01 | -4.752
-18.5 | -0.893 | 0.19459 | -0.011 | -4.589
-18 | -0.864 | 0.18845 | -0.011 | -4.587
-17.5 | -0.836 | 0.17781 | -0.011 | -4.703
-17 | -0.809 | 0.1751 | -0.012 | -4.62
-16.5 | -0.782 | 0.16708 | -0.013 | -4.678
-16 | -0.754 | 0.16983 | -0.014 | -4.441
-15.5 | -0.727 | 0.16083 | -0.014 | -4.52
-15 | -0.698 | 0.1552 | -0.014 | -4.497
-14.5 | -0.67 | 0.15076 | -0.015 | -4.445
-14 | -0.643 | 0.14426 | -0.015 | -4.455
-13.5 | -0.615 | 0.14052 | -0.016 | -4.378
-13 | -0.588 | 0.13702 | -0.017 | -4.288
-12.5 | -0.56 | 0.13357 | -0.018 | -4.194
-12 | -0.531 | 0.12096 | -0.017 | -4.39
-11.5 | -0.503 | 0.11763 | -0.017 | -4.279
-11 | -0.476 | 0.11448 | -0.018 | -4.155
-10.5 | -0.448 | 0.11155 | -0.019 | -4.015
-10 | -0.42 | 0.09698 | -0.018 | -4.326
-9.5 | -0.392 | 0.09459 | -0.019 | -4.141
-9 | -0.364 | 0.09153 | -0.019 | -3.975
-8.5 | -0.498 | 0.06343 | -0.02 | -7.846
-8 | -0.517 | 0.05557 | -0.021 | -9.302
-7.5 | -0.502 | 0.04974 | -0.026 | -10.094
-7 | -0.568 | 0.01487 | -0.051 | -38.185
-6.5 | -0.519 | 0.01424 | -0.053 | -36.491
-6 | -0.464 | 0.01345 | -0.054 | -34.498
-5.5 | -0.404 | 0.01279 | -0.056 | -31.578
-5 | -0.341 | 0.01222 | -0.057 | -27.893
-4.5 | -0.275 | 0.01172 | -0.059 | -23.478
-4 | -0.208 | 0.01126 | -0.06 | -18.455
-3.5 | -0.139 | 0.01086 | -0.062 | -12.838
-3 | -0.07 | 0.01051 | -0.063 | -6.679
-2.5 | 0 | 0.0065 | -0.064 | -0.051
-2 | 0.069 | 0.00646 | -0.065 | 10.704
-1.5 | 0.139 | 0.00643 | -0.067 | 21.663
-1 | 0.209 | 0.00641 | -0.069 | 32.683
-0.5 | 0.279 | 0.00641 | -0.07 | 43.568
0 | 0.348 | 0.00656 | -0.072 | 53.074
0.5 | 0.417 | 0.00663 | -0.073 | 62.938
1 | 0.487 | 0.00674 | -0.075 | 72.217
1.5 | 0.556 | 0.00684 | -0.076 | 81.262
2 | 0.622 | 0.00696 | -0.078 | 89.411
2.5 | 0.69 | 0.00708 | -0.079 | 97.411
3 | 0.757 | 0.00722 | -0.081 | 104.759
3.5 | 0.823 | 0.0074 | -0.082 | 111.233
4 | 0.888 | 0.0076 | -0.084 | 116.836
4.5 | 0.956 | 0.01659 | -0.086 | 57.649
5 | 1.016 | 0.01739 | -0.087 | 58.409
5.5 | 1.07 | 0.01827 | -0.089 | 58.583
6 | 1.119 | 0.01914 | -0.09 | 58.445
6.5 | 1.158 | 0.02014 | -0.092 | 57.469
7 | 1.183 | 0.02188 | -0.093 | 54.066
7.5 | 1.184 | 0.02346 | -0.095 | 50.476
8 | 1.138 | 0.02501 | -0.096 | 45.51
8.5 | 0.615 | 0.06084 | -0.051 | 10.117
9 | 0.639 | 0.08612 | -0.038 | 7.416
9.5 | 0.667 | 0.09084 | -0.043 | 7.339
10 | 0.694 | 0.10349 | -0.043 | 6.704
10.5 | 0.722 | 0.10667 | -0.048 | 6.771
11 | 0.749 | 0.10984 | -0.048 | 6.822
11.5 | 0.776 | 0.11318 | -0.049 | 6.86
12 | 0.803 | 0.12121 | -0.05 | 6.629
12.5 | 0.832 | 0.12701 | -0.054 | 6.552
13 | 0.859 | 0.13436 | -0.055 | 6.395
13.5 | 0.886 | 0.13729 | -0.056 | 6.454
14 | 0.913 | 0.14261 | -0.057 | 6.403
14.5 | 0.942 | 0.15556 | -0.061 | 6.055
15 | 0.969 | 0.1548 | -0.062 | 6.258
15.5 | 0.995 | 0.16141 | -0.062 | 6.167
16 | 1.022 | 0.16757 | -0.064 | 6.102
16.5 | 1.052 | 0.17564 | -0.068 | 5.992
17 | 1.078 | 0.17819 | -0.068 | 6.05
17.5 | 1.105 | 0.18204 | -0.069 | 6.068
18 | 1.131 | 0.1905 | -0.07 | 5.939
18.5 | 1.161 | 0.19501 | -0.074 | 5.953
19 | 1.187 | 0.21042 | -0.074 | 5.64
19.5 | 1.213 | 0.21469 | -0.075 | 5.65
20 | 1.239 | 0.21744 | -0.076 | 5.7

## 40. Re 750k Mach 0.50 (2)
BIGFOIL.COM POLAR EXPORT
NACA67A316
NACA67A316 |  |  |  | Cl Max: | 0.8988 | at alpha= | 12 | deg
XFOIL ncrit=9 |  |  |  | L/D Max: | 54.0636 | at alpha= | 5 | deg
Re: | 750000 |  |  | Cd Min: | 0.17933 | at alpha= | 17 | deg
Mach: | 0.5 |  |  | Cl=0 at alpha= | 0.010122 | deg
|  |  |  | @ Cl=0.1, Cd= | 0.015295
|  |  |  | @ Cl=0.4, Cd= | 0.01373
|  |  |  | @ Cl=0.6, Cd= | 0.011721
alpha (deg) | Cl | Cd | Cm | Cl/Cd
-14 | -0.1672 | 0.12354 | -0.1359 | -1.3534
-13.5 | -0.1608 | 0.11494 | -0.1396 | -1.399
-13 | -0.165 | 0.10468 | -0.1441 | -1.5762
-12.5 | -0.1644 | 0.09612 | -0.1481 | -1.7104
-12 | -0.179 | 0.08523 | -0.153 | -2.1002
-11.5 | -0.2069 | 0.07267 | -0.1591 | -2.8471
-11 | -0.248 | 0.05669 | -0.1692 | -4.3747
-10.5 | -0.2914 | 0.04617 | -0.1737 | -6.3115
-10 | -0.3334 | 0.03879 | -0.1715 | -8.595
-9.5 | -0.3658 | 0.03313 | -0.1656 | -11.0414
-9 | -0.3876 | 0.02822 | -0.1576 | -13.7349
-8.5 | -0.385 | 0.02394 | -0.1502 | -16.0819
-8 | -0.3563 | 0.02111 | -0.145 | -16.8783
-7.5 | -0.3116 | 0.01944 | -0.1413 | -16.0288
-7 | -0.2633 | 0.01834 | -0.1379 | -14.3566
-6.5 | -0.2236 | 0.01735 | -0.1335 | -12.8876
-6 | -0.1825 | 0.01669 | -0.1291 | -10.9347
-5.5 | -0.1459 | 0.01602 | -0.1241 | -9.1074
-5 | -0.1069 | 0.01547 | -0.1193 | -6.9101
-4.5 | -0.0637 | 0.01501 | -0.1153 | -4.2438
-4 | -0.0825 | 0.01604 | -0.0998 | -5.1434
-3.5 | -0.0595 | 0.01571 | -0.0918 | -3.7874
-3 | -0.158 | 0.01727 | -0.0597 | -9.1488
-2.5 | -0.1665 | 0.0172 | -0.0455 | -9.6802
-2 | -0.1281 | 0.01357 | -0.0407 | -9.4399
0 | -0.0015 | 0.01524 | -0.0127 | -0.098425
0.5 | 0.0726 | 0.01547 | -0.0135 | 4.693
1 | 0.151 | 0.01497 | -0.0164 | 10.0868
2.5 | 0.3037 | 0.01479 | -0.0096 | 20.5341
3.5 | 0.4518 | 0.01316 | -0.0123 | 34.3313
4 | 0.5187 | 0.01233 | -0.012 | 42.0681
4.5 | 0.5822 | 0.01177 | -0.011 | 49.4647
5 | 0.6293 | 0.01164 | -0.0068 | 54.0636
5.5 | 0.6095 | 0.01374 | 0.0076 | 44.3595
6 | 0.6024 | 0.01602 | 0.0188 | 37.603
6.5 | 0.6096 | 0.01819 | 0.027 | 33.5129
7 | 0.6302 | 0.02011 | 0.0329 | 31.3376
7.5 | 0.6623 | 0.02176 | 0.0373 | 30.4366
8 | 0.6999 | 0.0232 | 0.0412 | 30.1681
8.5 | 0.7374 | 0.02479 | 0.045 | 29.7459
9 | 0.7709 | 0.02671 | 0.0491 | 28.8618
9.5 | 0.8044 | 0.02879 | 0.0531 | 27.9403
10 | 0.8358 | 0.03111 | 0.0572 | 26.866
10.5 | 0.8596 | 0.03399 | 0.0618 | 25.2898
11 | 0.8835 | 0.03723 | 0.066 | 23.7309
11.5 | 0.8975 | 0.04137 | 0.0703 | 21.6945
12 | 0.8988 | 0.04696 | 0.0743 | 19.1397
12.5 | 0.886 | 0.05413 | 0.0767 | 16.368
13 | 0.8611 | 0.06307 | 0.0769 | 13.6531
13.5 | 0.8331 | 0.07395 | 0.0732 | 11.2657
14 | 0.8054 | 0.08767 | 0.0641 | 9.1867
14.5 | 0.7747 | 0.1038 | 0.0519 | 7.4634
15 | 0.7412 | 0.12012 | 0.0412 | 6.1705
15.5 | 0.6861 | 0.14163 | 0.0292 | 4.8443
16 | 0.6699 | 0.15683 | 0.0208 | 4.2715
16.5 | 0.6687 | 0.16925 | 0.014 | 3.951
17 | 0.6772 | 0.17933 | 0.0083 | 3.7763

## 41. Re 1M Mach 0.00 (1)
BIGFOIL.COM POLAR EXPORT
NACA67A316
NACA67A316 |  |  |  | Cl Max: | 1.416 | at alpha= | 12.5 | deg
JavaFoil+Calcfoil stall+Eppler ext transition |  |  |  | L/D Max: | 141.139 | at alpha= | 4.5 | deg
Re: | 1000000 |  |  | Cd Min: | 0.00506 | at alpha= | -1 | deg
Mach: | 0 |  |  | Cl=0 at alpha= | -2.5 | deg
|  |  |  | @ Cl=0.1, Cd= | 0.0050736
|  |  |  | @ Cl=0.4, Cd= | 0.0053087
|  |  |  | @ Cl=0.6, Cd= | 0.0055246
alpha (deg) | Cl | Cd | Cm | Cl/Cd
-16 | -0.86 | 0.11929 | -0.011 | -7.213
-15.5 | -0.861 | 0.11367 | -0.012 | -7.574
-15 | -0.859 | 0.10888 | -0.013 | -7.886
-14.5 | -0.853 | 0.10203 | -0.013 | -8.363
-14 | -0.847 | 0.09498 | -0.014 | -8.913
-13.5 | -0.836 | 0.08959 | -0.015 | -9.331
-13 | -0.824 | 0.08349 | -0.017 | -9.864
-12.5 | -0.806 | 0.07935 | -0.017 | -10.155
-12 | -0.789 | 0.07314 | -0.019 | -10.782
-11.5 | -0.791 | 0.05546 | -0.025 | -14.257
-11 | -0.882 | 0.01678 | -0.034 | -52.585
-10.5 | -0.851 | 0.0157 | -0.036 | -54.215
-10 | -0.814 | 0.01486 | -0.037 | -54.813
-9.5 | -0.774 | 0.01424 | -0.038 | -54.335
-9 | -0.73 | 0.01361 | -0.04 | -53.664
-8.5 | -0.683 | 0.01311 | -0.041 | -52.095
-8 | -0.633 | 0.01259 | -0.042 | -50.301
-7.5 | -0.581 | 0.01208 | -0.044 | -48.124
-7 | -0.528 | 0.01159 | -0.045 | -45.535
-6.5 | -0.473 | 0.01116 | -0.046 | -42.378
-6 | -0.417 | 0.01073 | -0.048 | -38.817
-5.5 | -0.359 | 0.01036 | -0.049 | -34.668
-5 | -0.301 | 0.01003 | -0.05 | -30.018
-4.5 | -0.242 | 0.00972 | -0.052 | -24.902
-4 | -0.182 | 0.00941 | -0.053 | -19.354
-3.5 | -0.122 | 0.00915 | -0.054 | -13.33
-3 | -0.061 | 0.0089 | -0.056 | -6.889
-2.5 | 0 | 0.00509 | -0.057 | -0.057
-2 | 0.061 | 0.00508 | -0.058 | 11.962
-1.5 | 0.122 | 0.00507 | -0.06 | 24.145
-1 | 0.184 | 0.00506 | -0.061 | 36.32
-0.5 | 0.245 | 0.00507 | -0.062 | 48.416
0 | 0.304 | 0.00522 | -0.064 | 58.283
0.5 | 0.365 | 0.00528 | -0.065 | 69.186
1 | 0.426 | 0.00533 | -0.066 | 79.791
1.5 | 0.486 | 0.00539 | -0.068 | 90.129
2 | 0.545 | 0.00545 | -0.069 | 99.866
2.5 | 0.604 | 0.00553 | -0.07 | 109.296
3 | 0.663 | 0.00533 | -0.072 | 124.574
3.5 | 0.722 | 0.00556 | -0.073 | 129.811
4 | 0.78 | 0.0057 | -0.074 | 137.019
4.5 | 0.838 | 0.00594 | -0.075 | 141.139
5 | 0.895 | 0.01341 | -0.077 | 66.767
5.5 | 0.949 | 0.01401 | -0.078 | 67.764
6 | 1.002 | 0.0145 | -0.079 | 69.125
6.5 | 1.053 | 0.01514 | -0.081 | 69.565
7 | 1.102 | 0.01572 | -0.082 | 70.077
7.5 | 1.148 | 0.01634 | -0.083 | 70.261
8 | 1.192 | 0.01735 | -0.084 | 68.708
8.5 | 1.233 | 0.01812 | -0.085 | 68.053
9 | 1.271 | 0.0189 | -0.086 | 67.214
9.5 | 1.305 | 0.01967 | -0.088 | 66.341
10 | 1.336 | 0.02064 | -0.089 | 64.717
10.5 | 1.363 | 0.02159 | -0.09 | 63.124
11 | 1.386 | 0.0225 | -0.091 | 61.616
11.5 | 1.402 | 0.0235 | -0.092 | 59.657
12 | 1.412 | 0.02462 | -0.093 | 57.326
12.5 | 1.416 | 0.02579 | -0.094 | 54.919
13 | 1.415 | 0.02729 | -0.095 | 51.855
13.5 | 1.409 | 0.02874 | -0.096 | 49.042
14 | 1.396 | 0.03076 | -0.096 | 45.379
14.5 | 1.363 | 0.03636 | -0.095 | 37.493
15 | 1.166 | 0.09995 | -0.065 | 11.668
15.5 | 1.135 | 0.114 | -0.056 | 9.959
16 | 1.117 | 0.12013 | -0.057 | 9.301
16.5 | 1.094 | 0.12848 | -0.055 | 8.516
17 | 1.07 | 0.13643 | -0.054 | 7.84
17.5 | 1.045 | 0.14414 | -0.053 | 7.248

## 42. Re 1M Mach 0.00 (2)
BIGFOIL.COM POLAR EXPORT
NACA67A316
NACA67A316 |  |  |  | Cl Max: | 1.2554 | at alpha= | 18.5 | deg
XFOIL ncrit=9 |  |  |  | L/D Max: | 101.793 | at alpha= | 4 | deg
Re: | 1000000 |  |  | Cd Min: | 0.18306 | at alpha= | -19.5 | deg
Mach: | 0 |  |  | Cl=0 at alpha= | -2.2005 | deg
|  |  |  | @ Cl=0.1, Cd= | 0.0078281
|  |  |  | @ Cl=0.4, Cd= | 0.0083061
|  |  |  | @ Cl=0.6, Cd= | 0.0068684
alpha (deg) | Cl | Cd | Cm | Cl/Cd
-19.5 | -0.3529 | 0.18306 | -0.0804 | -1.9278
-19 | -0.3388 | 0.17707 | -0.0838 | -1.9134
-18 | -0.6952 | 0.07654 | -0.1253 | -9.0828
-17.5 | -0.7875 | 0.05577 | -0.1363 | -14.1205
-17 | -0.8166 | 0.0472 | -0.1386 | -17.3008
-16.5 | -0.8222 | 0.04221 | -0.1388 | -19.4788
-16 | -0.8288 | 0.03776 | -0.1373 | -21.9492
-15.5 | -0.831 | 0.0341 | -0.1348 | -24.3695
-15 | -0.8269 | 0.03111 | -0.1318 | -26.5799
-14.5 | -0.8174 | 0.02841 | -0.1287 | -28.7716
-14 | -0.7991 | 0.02651 | -0.1259 | -30.1433
-13.5 | -0.7783 | 0.02469 | -0.123 | -31.5229
-13 | -0.7529 | 0.02322 | -0.1203 | -32.4246
-12.5 | -0.7323 | 0.02103 | -0.117 | -34.8217
-12 | -0.7011 | 0.01983 | -0.1147 | -35.3555
-11.5 | -0.6674 | 0.01878 | -0.1125 | -35.5378
-11 | -0.6314 | 0.01784 | -0.1105 | -35.3924
-10.5 | -0.5926 | 0.01708 | -0.1088 | -34.6956
-10 | -0.5604 | 0.01578 | -0.106 | -35.5133
-9.5 | -0.5206 | 0.01511 | -0.1043 | -34.454
-9 | -0.4797 | 0.01461 | -0.1027 | -32.8337
-8.5 | -0.4404 | 0.01389 | -0.1008 | -31.7063
-8 | -0.3997 | 0.01327 | -0.099 | -30.1206
-7.5 | -0.3561 | 0.01286 | -0.0976 | -27.6905
-7 | -0.3162 | 0.01226 | -0.0955 | -25.7912
-6.5 | -0.2725 | 0.01189 | -0.094 | -22.9184
-6 | -0.2313 | 0.0114 | -0.0919 | -20.2895
-5.5 | -0.1878 | 0.01107 | -0.0902 | -16.9648
-5 | -0.1463 | 0.01076 | -0.0881 | -13.5967
-4.5 | -0.1106 | 0.01056 | -0.0848 | -10.4735
-4 | -0.0817 | 0.0101 | -0.0801 | -8.0891
-3.5 | -0.0574 | 0.00945 | -0.0747 | -6.0741
-3 | -0.0468 | 0.00843 | -0.0665 | -5.5516
-2.5 | -0.0327 | 0.00739 | -0.0583 | -4.4249
-2 | 0.0219 | 0.00753 | -0.0584 | 2.9084
-1.5 | 0.0789 | 0.00769 | -0.0589 | 10.2601
-1 | 0.1339 | 0.00805 | -0.059 | 16.6335
-0.5 | 0.1817 | 0.00858 | -0.0572 | 21.1772
0 | 0.2317 | 0.00892 | -0.0562 | 25.9753
0.5 | 0.2865 | 0.00884 | -0.0566 | 32.4095
1 | 0.3479 | 0.00861 | -0.0582 | 40.4065
1.5 | 0.4199 | 0.00819 | -0.0618 | 51.2698
2 | 0.4711 | 0.00788 | -0.0611 | 59.7843
2.5 | 0.5429 | 0.00729 | -0.0646 | 74.4719
3 | 0.5915 | 0.00692 | -0.0632 | 85.4769
3.5 | 0.6376 | 0.00664 | -0.0613 | 96.0241
4 | 0.6698 | 0.00658 | -0.0567 | 101.7933
4.5 | 0.6793 | 0.00671 | -0.0471 | 101.237
5 | 0.652 | 0.00799 | -0.0307 | 81.602
5.5 | 0.6287 | 0.00984 | -0.0163 | 63.8923
6 | 0.6279 | 0.0115 | -0.0069 | 54.6
6.5 | 0.6423 | 0.01293 | -0.0006 | 49.6752
7 | 0.6645 | 0.01419 | 0.0041 | 46.8288
7.5 | 0.6917 | 0.01537 | 0.0079 | 45.0033
8 | 0.7223 | 0.0165 | 0.011 | 43.7758
8.5 | 0.7596 | 0.01735 | 0.013 | 43.781
9 | 0.7966 | 0.01826 | 0.015 | 43.6254
9.5 | 0.8357 | 0.01898 | 0.0167 | 44.0306
10 | 0.8693 | 0.02003 | 0.0191 | 43.3999
10.5 | 0.9081 | 0.02085 | 0.0206 | 43.554
11 | 0.939 | 0.02205 | 0.0232 | 42.585
11.5 | 0.9758 | 0.02293 | 0.0248 | 42.5556
12 | 1.0059 | 0.02413 | 0.0275 | 41.6867
12.5 | 1.0371 | 0.02525 | 0.0298 | 41.0733
13 | 1.0708 | 0.02691 | 0.0309 | 39.7919
13.5 | 1.1224 | 0.02869 | 0.0277 | 39.1216
14 | 1.146 | 0.03084 | 0.0299 | 37.1595
14.5 | 1.1698 | 0.03292 | 0.032 | 35.5346
15 | 1.1922 | 0.03515 | 0.0341 | 33.9175
15.5 | 1.2128 | 0.0376 | 0.0361 | 32.2553
16 | 1.2281 | 0.04056 | 0.0381 | 30.2786
16.5 | 1.2333 | 0.04457 | 0.0405 | 27.6711
17 | 1.2367 | 0.04899 | 0.0423 | 25.2439
17.5 | 1.2475 | 0.05296 | 0.0432 | 23.5555
18 | 1.2529 | 0.05773 | 0.0437 | 21.7028
18.5 | 1.2554 | 0.06309 | 0.0436 | 19.8986
19 | 1.2502 | 0.06972 | 0.0428 | 17.9317
19.5 | 1.2433 | 0.07701 | 0.041 | 16.1447
20 | 1.2311 | 0.08549 | 0.0382 | 14.4005

## 43. Re 1M Mach 0.10 (1)
BIGFOIL.COM POLAR EXPORT
NACA67A316
NACA67A316 |  |  |  | Cl Max: | 1.406 | at alpha= | 12.5 | deg
JavaFoil+Calcfoil stall+Eppler ext transition |  |  |  | L/D Max: | 140.997 | at alpha= | 4.5 | deg
Re: | 1000000 |  |  | Cd Min: | 0.00508 | at alpha= | -1.5 | deg
Mach: | 0.1 |  |  | Cl=0 at alpha= | -2.5 | deg
|  |  |  | @ Cl=0.1, Cd= | 0.0050874
|  |  |  | @ Cl=0.4, Cd= | 0.005327
|  |  |  | @ Cl=0.6, Cd= | 0.0055407
alpha (deg) | Cl | Cd | Cm | Cl/Cd
-16 | -0.839 | 0.12229 | -0.011 | -6.857
-15.5 | -0.842 | 0.11423 | -0.012 | -7.37
-15 | -0.842 | 0.11035 | -0.013 | -7.631
-14.5 | -0.84 | 0.10338 | -0.013 | -8.124
-14 | -0.835 | 0.09603 | -0.014 | -8.695
-13.5 | -0.826 | 0.0905 | -0.015 | -9.13
-13 | -0.816 | 0.08466 | -0.016 | -9.638
-12.5 | -0.8 | 0.08031 | -0.017 | -9.959
-12 | -0.783 | 0.07455 | -0.018 | -10.504
-11.5 | -0.771 | 0.06489 | -0.022 | -11.885
-11 | -0.879 | 0.01725 | -0.034 | -50.943
-10.5 | -0.85 | 0.01589 | -0.036 | -53.527
-10 | -0.815 | 0.01509 | -0.037 | -54
-9.5 | -0.775 | 0.01436 | -0.039 | -53.956
-9 | -0.732 | 0.01372 | -0.04 | -53.358
-8.5 | -0.685 | 0.01317 | -0.041 | -52.029
-8 | -0.635 | 0.01266 | -0.043 | -50.175
-7.5 | -0.583 | 0.01217 | -0.044 | -47.932
-7 | -0.53 | 0.01165 | -0.045 | -45.493
-6.5 | -0.475 | 0.01121 | -0.047 | -42.367
-6 | -0.418 | 0.01078 | -0.048 | -38.816
-5.5 | -0.361 | 0.01041 | -0.049 | -34.676
-5 | -0.302 | 0.01006 | -0.051 | -30.046
-4.5 | -0.243 | 0.00974 | -0.052 | -24.942
-4 | -0.183 | 0.00944 | -0.053 | -19.386
-3.5 | -0.123 | 0.00917 | -0.055 | -13.364
-3 | -0.062 | 0.00892 | -0.056 | -6.905
-2.5 | 0 | 0.00511 | -0.057 | -0.057
-2 | 0.061 | 0.0051 | -0.058 | 11.984
-1.5 | 0.123 | 0.00508 | -0.06 | 24.19
-1 | 0.185 | 0.00508 | -0.061 | 36.358
-0.5 | 0.247 | 0.00508 | -0.063 | 48.507
0 | 0.306 | 0.00524 | -0.064 | 58.388
0.5 | 0.367 | 0.0053 | -0.065 | 69.275
1 | 0.428 | 0.00535 | -0.067 | 79.96
1.5 | 0.489 | 0.00541 | -0.068 | 90.227
2 | 0.547 | 0.00547 | -0.069 | 100.024
2.5 | 0.607 | 0.00555 | -0.071 | 109.406
3 | 0.667 | 0.00535 | -0.072 | 124.618
3.5 | 0.726 | 0.00559 | -0.073 | 129.945
4 | 0.784 | 0.00572 | -0.075 | 137.183
4.5 | 0.842 | 0.00597 | -0.076 | 140.997
5 | 0.899 | 0.01347 | -0.077 | 66.747
5.5 | 0.954 | 0.01411 | -0.078 | 67.608
6 | 1.007 | 0.0146 | -0.08 | 68.95
6.5 | 1.057 | 0.01527 | -0.081 | 69.268
7 | 1.106 | 0.01586 | -0.082 | 69.736
7.5 | 1.152 | 0.01649 | -0.083 | 69.887
8 | 1.196 | 0.01752 | -0.085 | 68.234
8.5 | 1.236 | 0.01828 | -0.086 | 67.624
9 | 1.273 | 0.01905 | -0.087 | 66.806
9.5 | 1.306 | 0.01989 | -0.088 | 65.678
10 | 1.336 | 0.02079 | -0.089 | 64.261
10.5 | 1.362 | 0.02178 | -0.09 | 62.524
11 | 1.383 | 0.02279 | -0.091 | 60.685
11.5 | 1.397 | 0.02382 | -0.092 | 58.642
12 | 1.404 | 0.02499 | -0.093 | 56.184
12.5 | 1.406 | 0.02621 | -0.094 | 53.627
13 | 1.401 | 0.0278 | -0.095 | 50.379
13.5 | 1.39 | 0.02945 | -0.096 | 47.192
14 | 1.369 | 0.03257 | -0.096 | 42.018
14.5 | 1.162 | 0.09329 | -0.066 | 12.459
15 | 1.13 | 0.10621 | -0.059 | 10.639
15.5 | 1.106 | 0.1159 | -0.056 | 9.54
16 | 1.081 | 0.12322 | -0.055 | 8.777
16.5 | 1.055 | 0.1311 | -0.053 | 8.044
17 | 1.028 | 0.13801 | -0.054 | 7.448
17.5 | 0.998 | 0.14724 | -0.051 | 6.775

## 44. Re 1M Mach 0.10 (2)
BIGFOIL.COM POLAR EXPORT
NACA67A316
NACA67A316 |  |  |  | Cl Max: | 1.2376 | at alpha= | 18 | deg
XFOIL ncrit=9 |  |  |  | L/D Max: | 100.998 | at alpha= | 4 | deg
Re: | 1000000 |  |  | Cd Min: | 0.1889 | at alpha= | -20 | deg
Mach: | 0.1 |  |  | Cl=0 at alpha= | -2.1953 | deg
|  |  |  | @ Cl=0.1, Cd= | 0.0078881
|  |  |  | @ Cl=0.4, Cd= | 0.008378
|  |  |  | @ Cl=0.6, Cd= | 0.0069127
alpha (deg) | Cl | Cd | Cm | Cl/Cd
-20 | -0.3689 | 0.1889 | -0.0774 | -1.9529
-19.5 | -0.3522 | 0.18373 | -0.0807 | -1.9169
-19 | -0.3379 | 0.17776 | -0.0841 | -1.9009
-18.5 | -0.3406 | 0.16691 | -0.0892 | -2.0406
-18 | -0.3281 | 0.1603 | -0.0921 | -2.0468
-17.5 | -0.6908 | 0.07118 | -0.1298 | -9.705
-17 | -0.7585 | 0.05468 | -0.1385 | -13.8716
-16.5 | -0.7749 | 0.04752 | -0.1407 | -16.3068
-16 | -0.7928 | 0.04141 | -0.1405 | -19.1451
-15.5 | -0.8039 | 0.03671 | -0.1385 | -21.8987
-15 | -0.807 | 0.03305 | -0.1356 | -24.4175
-14.5 | -0.8037 | 0.02986 | -0.1322 | -26.9156
-14 | -0.7896 | 0.02763 | -0.1291 | -28.5776
-13.5 | -0.7725 | 0.0255 | -0.1258 | -30.2941
-13 | -0.7486 | 0.02394 | -0.1229 | -31.2698
-12.5 | -0.7291 | 0.02162 | -0.1195 | -33.7234
-12 | -0.6993 | 0.02027 | -0.1169 | -34.4993
-11.5 | -0.6663 | 0.01913 | -0.1146 | -34.8301
-11 | -0.6305 | 0.01814 | -0.1125 | -34.7574
-10.5 | -0.5923 | 0.0173 | -0.1106 | -34.237
-10 | -0.559 | 0.01602 | -0.1079 | -34.8939
-9.5 | -0.52 | 0.01528 | -0.106 | -34.0314
-9 | -0.4789 | 0.01475 | -0.1043 | -32.4678
-8.5 | -0.4383 | 0.01409 | -0.1025 | -31.1072
-8 | -0.3987 | 0.01338 | -0.1004 | -29.7982
-7.5 | -0.3552 | 0.01294 | -0.0989 | -27.4498
-7 | -0.3148 | 0.01235 | -0.0968 | -25.4899
-6.5 | -0.2711 | 0.01195 | -0.0952 | -22.6862
-6 | -0.2295 | 0.01147 | -0.0932 | -20.0087
-5.5 | -0.1853 | 0.01115 | -0.0916 | -16.6188
-5 | -0.1439 | 0.0108 | -0.0893 | -13.3241
-4.5 | -0.1076 | 0.01059 | -0.0861 | -10.1605
-4 | -0.0798 | 0.01016 | -0.0811 | -7.8543
-3.5 | -0.0555 | 0.00953 | -0.0756 | -5.8237
-3 | -0.0451 | 0.00854 | -0.0673 | -5.281
-2.5 | -0.0334 | 0.00742 | -0.0586 | -4.5013
-2 | 0.0214 | 0.00757 | -0.0586 | 2.8269
-1.5 | 0.0787 | 0.00774 | -0.0591 | 10.168
-1 | 0.1319 | 0.00811 | -0.0588 | 16.2639
-0.5 | 0.1794 | 0.00865 | -0.0568 | 20.7399
0 | 0.2304 | 0.00898 | -0.0559 | 25.657
0.5 | 0.2864 | 0.0089 | -0.0565 | 32.1798
1 | 0.3486 | 0.00866 | -0.0582 | 40.254
1.5 | 0.4215 | 0.00826 | -0.062 | 51.0291
2 | 0.4717 | 0.00793 | -0.061 | 59.483
2.5 | 0.5437 | 0.00734 | -0.0644 | 74.0736
3 | 0.594 | 0.00695 | -0.0633 | 85.4676
3.5 | 0.639 | 0.00667 | -0.0612 | 95.8021
4 | 0.6676 | 0.00661 | -0.0556 | 100.9985
4.5 | 0.6774 | 0.00678 | -0.046 | 99.9115
5 | 0.6503 | 0.0081 | -0.0297 | 80.284
5.5 | 0.6269 | 0.00998 | -0.0153 | 62.8156
6 | 0.6265 | 0.01164 | -0.006 | 53.823
6.5 | 0.6409 | 0.0131 | 0.0003 | 48.9237
7 | 0.6633 | 0.01437 | 0.0051 | 46.1587
7.5 | 0.6909 | 0.01556 | 0.0088 | 44.4023
8 | 0.7219 | 0.01668 | 0.012 | 43.2794
8.5 | 0.7598 | 0.01752 | 0.014 | 43.3676
9.5 | 0.8358 | 0.01921 | 0.0178 | 43.5086
10 | 0.8702 | 0.02025 | 0.0201 | 42.9728
10.5 | 0.9088 | 0.02112 | 0.0217 | 43.0303
11 | 0.9402 | 0.02231 | 0.0244 | 42.1425
11.5 | 0.9763 | 0.02329 | 0.0262 | 41.9193
12 | 1.0065 | 0.02452 | 0.0289 | 41.0481
12.5 | 1.0367 | 0.02575 | 0.0314 | 40.2602
13 | 1.0699 | 0.02744 | 0.0327 | 38.9905
13.5 | 1.1207 | 0.02934 | 0.0297 | 38.197
14 | 1.1424 | 0.03173 | 0.0321 | 36.0038
14.5 | 1.1674 | 0.03381 | 0.0341 | 34.5282
15 | 1.189 | 0.03619 | 0.0362 | 32.8544
15.5 | 1.2078 | 0.03887 | 0.0383 | 31.0728
16 | 1.2191 | 0.04229 | 0.0406 | 28.8271
16.5 | 1.2176 | 0.04708 | 0.0431 | 25.8624
17 | 1.2279 | 0.05106 | 0.0443 | 24.0482
17.5 | 1.2354 | 0.05556 | 0.0451 | 22.2354
18 | 1.2376 | 0.0609 | 0.0453 | 20.3218
18.5 | 1.2369 | 0.06692 | 0.0448 | 18.4833
19 | 1.2278 | 0.07442 | 0.0433 | 16.4983
19.5 | 1.217 | 0.0826 | 0.0408 | 14.7337
20 | 1.2003 | 0.09224 | 0.0369 | 13.0128

## 45. Re 1M Mach 0.25 (1)
BIGFOIL.COM POLAR EXPORT
NACA67A316
NACA67A316 |  |  |  | Cl Max: | 1.352 | at alpha= | 11 | deg
JavaFoil+Calcfoil stall+Eppler ext transition |  |  |  | L/D Max: | 143.626 | at alpha= | 4.5 | deg
Re: | 1000000 |  |  | Cd Min: | 0.00516 | at alpha= | -1 | deg
Mach: | 0.25 |  |  | Cl=0 at alpha= | -2.5 | deg
|  |  |  | @ Cl=0.1, Cd= | 0.0051782
|  |  |  | @ Cl=0.4, Cd= | 0.0054123
|  |  |  | @ Cl=0.6, Cd= | 0.0056361
alpha (deg) | Cl | Cd | Cm | Cl/Cd
-15 | -0.702 | 0.12039 | -0.012 | -5.828
-14.5 | -0.723 | 0.11189 | -0.013 | -6.459
-14 | -0.738 | 0.10479 | -0.013 | -7.042
-13.5 | -0.748 | 0.09683 | -0.014 | -7.727
-13 | -0.753 | 0.09189 | -0.015 | -8.19
-12.5 | -0.753 | 0.08562 | -0.016 | -8.798
-12 | -0.748 | 0.08002 | -0.017 | -9.343
-11.5 | -0.737 | 0.07381 | -0.018 | -9.982
-11 | -0.722 | 0.06819 | -0.02 | -10.591
-10.5 | -0.703 | 0.06317 | -0.022 | -11.132
-10 | -0.808 | 0.01633 | -0.038 | -49.455
-9.5 | -0.777 | 0.01503 | -0.039 | -51.706
-9 | -0.738 | 0.01436 | -0.041 | -51.424
-8.5 | -0.694 | 0.01373 | -0.042 | -50.521
-8 | -0.645 | 0.01317 | -0.044 | -48.967
-7.5 | -0.594 | 0.01258 | -0.045 | -47.217
-7 | -0.541 | 0.01201 | -0.046 | -45.008
-6.5 | -0.485 | 0.01155 | -0.048 | -41.999
-6 | -0.428 | 0.01108 | -0.049 | -38.616
-5.5 | -0.37 | 0.01067 | -0.05 | -34.622
-5 | -0.31 | 0.01028 | -0.052 | -30.134
-4.5 | -0.249 | 0.00996 | -0.053 | -25.008
-4 | -0.188 | 0.00964 | -0.055 | -19.472
-3.5 | -0.126 | 0.00933 | -0.056 | -13.476
-3 | -0.063 | 0.00907 | -0.057 | -6.971
-2.5 | 0 | 0.00521 | -0.059 | -0.058
-2 | 0.063 | 0.00519 | -0.06 | 12.079
-1.5 | 0.126 | 0.00517 | -0.061 | 24.406
-1 | 0.19 | 0.00516 | -0.063 | 36.714
-0.5 | 0.253 | 0.00517 | -0.064 | 48.949
0 | 0.314 | 0.00533 | -0.065 | 58.937
0.5 | 0.377 | 0.00539 | -0.067 | 69.838
1 | 0.439 | 0.00545 | -0.068 | 80.569
1.5 | 0.501 | 0.00552 | -0.07 | 90.885
2 | 0.562 | 0.00558 | -0.071 | 100.657
2.5 | 0.623 | 0.00567 | -0.072 | 109.901
3 | 0.684 | 0.00577 | -0.074 | 118.599
3.5 | 0.744 | 0.00588 | -0.075 | 126.681
4 | 0.804 | 0.00574 | -0.076 | 140.14
4.5 | 0.863 | 0.00601 | -0.078 | 143.626
5 | 0.922 | 0.01395 | -0.079 | 66.097
5.5 | 0.977 | 0.01462 | -0.081 | 66.817
6 | 1.03 | 0.01516 | -0.082 | 67.953
6.5 | 1.081 | 0.01579 | -0.083 | 68.419
7 | 1.128 | 0.01645 | -0.084 | 68.596
7.5 | 1.173 | 0.01764 | -0.086 | 66.486
8 | 1.213 | 0.01841 | -0.087 | 65.892
8.5 | 1.25 | 0.0193 | -0.088 | 64.76
9 | 1.282 | 0.02025 | -0.089 | 63.274
9.5 | 1.308 | 0.02116 | -0.09 | 61.811
10 | 1.329 | 0.02214 | -0.091 | 60.036
10.5 | 1.344 | 0.02339 | -0.093 | 57.464
11 | 1.352 | 0.0246 | -0.094 | 54.968
11.5 | 1.348 | 0.02584 | -0.095 | 52.178
12 | 1.331 | 0.02785 | -0.095 | 47.797
12.5 | 1.136 | 0.06997 | -0.072 | 16.241
13 | 1.075 | 0.08945 | -0.058 | 12.022
13.5 | 1.037 | 0.09809 | -0.052 | 10.569
14 | 0.995 | 0.1066 | -0.049 | 9.335
14.5 | 0.95 | 0.11602 | -0.048 | 8.185
15 | 0.898 | 0.12304 | -0.046 | 7.299
15.5 | 0.841 | 0.1315 | -0.044 | 6.395
16 | 0.78 | 0.14432 | -0.044 | 5.408

## 46. Re 1M Mach 0.25 (2)
BIGFOIL.COM POLAR EXPORT
NACA67A316
NACA67A316 |  |  |  | Cl Max: | 1.1644 | at alpha= | 15.5 | deg
XFOIL ncrit=9 |  |  |  | L/D Max: | 95.562 | at alpha= | 4 | deg
Re: | 1000000 |  |  | Cd Min: | 0.16416 | at alpha= | -18 | deg
Mach: | 0.25 |  |  | Cl=0 at alpha= | -2.1728 | deg
|  |  |  | @ Cl=0.1, Cd= | 0.0083772
|  |  |  | @ Cl=0.4, Cd= | 0.0087933
|  |  |  | @ Cl=0.6, Cd= | 0.0071936
alpha (deg) | Cl | Cd | Cm | Cl/Cd
-18 | -0.3203 | 0.16416 | -0.0942 | -1.9511
-17.5 | -0.3013 | 0.15901 | -0.0971 | -1.8948
-17 | -0.2849 | 0.15339 | -0.1003 | -1.8574
-16.5 | -0.2729 | 0.14656 | -0.1038 | -1.862
-16 | -0.278 | 0.135 | -0.1093 | -2.0593
-15 | -0.5799 | 0.05758 | -0.1449 | -10.0712
-14.5 | -0.6333 | 0.04581 | -0.1492 | -13.8245
-14 | -0.6649 | 0.03883 | -0.148 | -17.1234
-13.5 | -0.6902 | 0.03329 | -0.144 | -20.733
-13 | -0.6966 | 0.02944 | -0.1394 | -23.6617
-12.5 | -0.6875 | 0.02677 | -0.1351 | -25.6817
-12 | -0.679 | 0.02358 | -0.1303 | -28.7956
-11.5 | -0.6552 | 0.02161 | -0.1266 | -30.3193
-11 | -0.6236 | 0.02019 | -0.1235 | -30.8866
-10.5 | -0.588 | 0.0189 | -0.1208 | -31.1111
-10 | -0.5495 | 0.01775 | -0.1183 | -30.9577
-9.5 | -0.5148 | 0.01637 | -0.1153 | -31.4478
-9 | -0.474 | 0.01562 | -0.1131 | -30.3457
-8.5 | -0.4305 | 0.01498 | -0.1112 | -28.7383
-8 | -0.3927 | 0.01402 | -0.1084 | -28.01
-7.5 | -0.3492 | 0.01346 | -0.1064 | -25.9435
-7 | -0.3049 | 0.01296 | -0.1045 | -23.5262
-6.5 | -0.2632 | 0.01235 | -0.1021 | -21.3117
-6 | -0.2194 | 0.01188 | -0.1 | -18.468
-5.5 | -0.1748 | 0.01148 | -0.0981 | -15.2265
-5 | -0.1322 | 0.01113 | -0.0957 | -11.8778
-4.5 | -0.092 | 0.01087 | -0.0929 | -8.4637
-4 | -0.063 | 0.01048 | -0.0879 | -6.0115
-3.5 | -0.0444 | 0.00997 | -0.0807 | -4.4534
-3 | -0.0351 | 0.00906 | -0.0718 | -3.8742
-2.5 | -0.0354 | 0.00761 | -0.0605 | -4.6518
-2 | 0.0187 | 0.00778 | -0.0599 | 2.4036
-1.5 | 0.0702 | 0.00813 | -0.0589 | 8.6347
-1 | 0.116 | 0.00851 | -0.0567 | 13.631
-0.5 | 0.1674 | 0.00901 | -0.0551 | 18.5794
0 | 0.2256 | 0.0093 | -0.0552 | 24.2581
0.5 | 0.2872 | 0.00922 | -0.0565 | 31.1497
1 | 0.3539 | 0.00895 | -0.0588 | 39.5419
1.5 | 0.4098 | 0.00876 | -0.0587 | 46.7808
2 | 0.4749 | 0.00823 | -0.0604 | 57.7035
2.5 | 0.5443 | 0.00766 | -0.0628 | 71.0574
3 | 0.6064 | 0.00714 | -0.0637 | 84.93
3.5 | 0.6376 | 0.00689 | -0.0581 | 92.5399
4 | 0.6546 | 0.00685 | -0.0496 | 95.562
5 | 0.6394 | 0.00875 | -0.0241 | 73.0743
5.5 | 0.6182 | 0.01071 | -0.0101 | 57.7218
6 | 0.6189 | 0.01245 | -0.0009 | 49.7108
6.5 | 0.6346 | 0.01397 | 0.0054 | 45.4259
7 | 0.6582 | 0.01531 | 0.0102 | 42.9915
7.5 | 0.6863 | 0.01658 | 0.0141 | 41.3932
8 | 0.7214 | 0.01763 | 0.017 | 40.9189
8.5 | 0.7602 | 0.01855 | 0.0192 | 40.9811
9 | 0.7988 | 0.01954 | 0.0215 | 40.8802
9.5 | 0.8367 | 0.02053 | 0.0238 | 40.755
10 | 0.8735 | 0.0216 | 0.0262 | 40.4398
10.5 | 0.9078 | 0.02288 | 0.0288 | 39.6766
11 | 0.9446 | 0.02399 | 0.0311 | 39.3747
11.5 | 0.9751 | 0.02551 | 0.0341 | 38.2242
12 | 1.0065 | 0.02693 | 0.037 | 37.3747
12.5 | 1.0333 | 0.02867 | 0.0403 | 36.0412
13 | 1.0613 | 0.03067 | 0.0428 | 34.6038
13.5 | 1.098 | 0.03388 | 0.0417 | 32.4085
14.5 | 1.144 | 0.0397 | 0.0454 | 28.8161
15 | 1.1593 | 0.04315 | 0.0476 | 26.8667
15.5 | 1.1644 | 0.0477 | 0.0499 | 24.4109
16 | 1.1584 | 0.0536 | 0.0517 | 21.6119
16.5 | 1.1566 | 0.0596 | 0.0524 | 19.406
17 | 1.148 | 0.06685 | 0.052 | 17.1728
17.5 | 1.1336 | 0.07543 | 0.0502 | 15.0285
18 | 1.1115 | 0.08577 | 0.0465 | 12.9591
18.5 | 1.0848 | 0.09773 | 0.0409 | 11.1
19 | 1.0473 | 0.11228 | 0.033 | 9.3276
19.5 | 1.0126 | 0.12731 | 0.0241 | 7.9538
20 | 0.9647 | 0.14565 | 0.013 | 6.6234

## 47. Re 1M Mach 0.50 (1)
BIGFOIL.COM POLAR EXPORT
NACA67A316
NACA67A316 |  |  |  | Cl Max: | 1.24 | at alpha= | 20 | deg
JavaFoil+Calcfoil stall+Eppler ext transition |  |  |  | L/D Max: | 133.004 | at alpha= | 4 | deg
Re: | 1000000 |  |  | Cd Min: | 0.00558 | at alpha= | -1 | deg
Mach: | 0.5 |  |  | Cl=0 at alpha= | -2.5 | deg
|  |  |  | @ Cl=0.1, Cd= | 0.0056114
|  |  |  | @ Cl=0.4, Cd= | 0.0058107
|  |  |  | @ Cl=0.6, Cd= | 0.0060727
alpha (deg) | Cl | Cd | Cm | Cl/Cd
-20 | -0.974 | 0.19976 | -0.008 | -4.877
-19.5 | -0.947 | 0.19301 | -0.009 | -4.907
-19 | -0.92 | 0.18393 | -0.01 | -5.002
-18.5 | -0.893 | 0.18406 | -0.011 | -4.851
-18 | -0.865 | 0.17858 | -0.011 | -4.843
-17.5 | -0.836 | 0.16993 | -0.012 | -4.922
-17 | -0.809 | 0.16452 | -0.012 | -4.917
-16.5 | -0.782 | 0.15791 | -0.013 | -4.95
-16 | -0.754 | 0.15942 | -0.014 | -4.731
-15.5 | -0.727 | 0.15453 | -0.014 | -4.704
-15 | -0.698 | 0.1462 | -0.014 | -4.775
-14.5 | -0.67 | 0.14175 | -0.015 | -4.728
-14 | -0.643 | 0.13658 | -0.016 | -4.706
-13.5 | -0.615 | 0.13283 | -0.016 | -4.631
-13 | -0.588 | 0.12933 | -0.017 | -4.544
-12.5 | -0.56 | 0.12385 | -0.018 | -4.524
-12 | -0.531 | 0.11481 | -0.017 | -4.626
-11.5 | -0.503 | 0.11147 | -0.018 | -4.516
-11 | -0.476 | 0.10832 | -0.018 | -4.392
-10.5 | -0.448 | 0.10538 | -0.019 | -4.251
-10 | -0.42 | 0.09118 | -0.019 | -4.602
-9.5 | -0.392 | 0.08923 | -0.019 | -4.391
-9 | -0.364 | 0.08653 | -0.02 | -4.206
-8.5 | -0.498 | 0.06144 | -0.02 | -8.102
-8 | -0.518 | 0.05421 | -0.023 | -9.549
-7.5 | -0.505 | 0.04735 | -0.029 | -10.67
-7 | -0.569 | 0.01409 | -0.051 | -40.364
-6.5 | -0.52 | 0.01338 | -0.053 | -38.878
-6 | -0.465 | 0.01261 | -0.054 | -36.831
-5.5 | -0.404 | 0.012 | -0.056 | -33.706
-5 | -0.341 | 0.01145 | -0.057 | -29.793
-4.5 | -0.275 | 0.01095 | -0.059 | -25.14
-4 | -0.208 | 0.01053 | -0.061 | -19.749
-3.5 | -0.14 | 0.01014 | -0.062 | -13.766
-3 | -0.07 | 0.0098 | -0.064 | -7.169
-2.5 | 0 | 0.00564 | -0.065 | -0.059
-2 | 0.07 | 0.00562 | -0.066 | 12.373
-1.5 | 0.14 | 0.0056 | -0.068 | 25.003
-1 | 0.211 | 0.00558 | -0.069 | 37.731
-0.5 | 0.281 | 0.00559 | -0.071 | 50.327
0 | 0.35 | 0.00576 | -0.072 | 60.699
0.5 | 0.419 | 0.00583 | -0.074 | 71.959
1 | 0.489 | 0.00592 | -0.075 | 82.593
1.5 | 0.558 | 0.00601 | -0.077 | 92.903
2 | 0.625 | 0.00611 | -0.078 | 102.191
2.5 | 0.693 | 0.00622 | -0.08 | 111.386
3 | 0.76 | 0.00636 | -0.082 | 119.485
3.5 | 0.826 | 0.00652 | -0.083 | 126.702
4 | 0.891 | 0.0067 | -0.085 | 133.004
4.5 | 0.957 | 0.01569 | -0.086 | 61.017
5 | 1.017 | 0.01645 | -0.088 | 61.816
5.5 | 1.071 | 0.01728 | -0.089 | 62.009
6 | 1.119 | 0.0181 | -0.091 | 61.846
6.5 | 1.159 | 0.0191 | -0.092 | 60.662
7 | 1.183 | 0.02069 | -0.094 | 57.185
7.5 | 1.185 | 0.02205 | -0.095 | 53.75
8 | 1.139 | 0.02363 | -0.096 | 48.199
8.5 | 0.739 | 0.02529 | -0.097 | 29.222
9 | 0.64 | 0.07096 | -0.044 | 9.015
9.5 | 0.667 | 0.08546 | -0.044 | 7.803
10 | 0.694 | 0.09663 | -0.043 | 7.18
10.5 | 0.722 | 0.1012 | -0.048 | 7.137
11 | 0.749 | 0.10426 | -0.049 | 7.188
11.5 | 0.777 | 0.10746 | -0.049 | 7.226
12 | 0.804 | 0.1143 | -0.05 | 7.03
12.5 | 0.832 | 0.12106 | -0.055 | 6.875
13 | 0.859 | 0.12467 | -0.055 | 6.892
13.5 | 0.886 | 0.13012 | -0.056 | 6.81
14 | 0.913 | 0.13456 | -0.057 | 6.787
14.5 | 0.942 | 0.14589 | -0.061 | 6.456
15 | 0.969 | 0.14882 | -0.062 | 6.51
15.5 | 0.996 | 0.15292 | -0.063 | 6.51
16 | 1.023 | 0.1568 | -0.064 | 6.522
16.5 | 1.053 | 0.16373 | -0.069 | 6.431
17 | 1.078 | 0.16963 | -0.068 | 6.356
17.5 | 1.105 | 0.17342 | -0.069 | 6.37
18 | 1.132 | 0.18033 | -0.071 | 6.276
18.5 | 1.161 | 0.18259 | -0.074 | 6.358
19 | 1.187 | 0.19851 | -0.075 | 5.98
19.5 | 1.213 | 0.20012 | -0.075 | 6.063
20 | 1.24 | 0.20854 | -0.076 | 5.944

## 48. Re 1M Mach 0.50 (2)
BIGFOIL.COM POLAR EXPORT
NACA67A316
NACA67A316 |  |  |  | Cl Max: | 0.9398 | at alpha= | 12 | deg
XFOIL ncrit=9 |  |  |  | L/D Max: | 64.6749 | at alpha= | 4.5 | deg
Re: | 1000000 |  |  | Cd Min: | 0.17711 | at alpha= | 17 | deg
Mach: | 0.5 |  |  | Cl=0 at alpha= | -0.86259 | deg
|  |  |  | @ Cl=0.1, Cd= | 0.011498
|  |  |  | @ Cl=0.4, Cd= | 0.010545
|  |  |  | @ Cl=0.6, Cd= | 0.016251
alpha (deg) | Cl | Cd | Cm | Cl/Cd
-14 | -0.1762 | 0.12083 | -0.1351 | -1.4582
-13.5 | -0.1789 | 0.11049 | -0.1397 | -1.6192
-13 | -0.1797 | 0.10122 | -0.1441 | -1.7753
-12.5 | -0.1804 | 0.09254 | -0.1483 | -1.9494
-12 | -0.1967 | 0.08166 | -0.1535 | -2.4088
-11.5 | -0.2304 | 0.06826 | -0.1604 | -3.3753
-11 | -0.2852 | 0.05076 | -0.1717 | -5.6186
-10.5 | -0.3334 | 0.04104 | -0.1736 | -8.1238
-10 | -0.378 | 0.03393 | -0.1694 | -11.1406
-9.5 | -0.4101 | 0.02814 | -0.1621 | -14.5736
-9 | -0.4221 | 0.02346 | -0.1542 | -17.9923
-8.5 | -0.4021 | 0.0207 | -0.1481 | -19.4251
-8 | -0.3621 | 0.01845 | -0.1438 | -19.626
-7.5 | -0.3149 | 0.01677 | -0.1402 | -18.7776
-7 | -0.2703 | 0.01556 | -0.1364 | -17.3715
-6.5 | -0.223 | 0.01476 | -0.1329 | -15.1084
-6 | -0.1818 | 0.014 | -0.1286 | -12.9857
-5.5 | -0.1372 | 0.01347 | -0.1249 | -10.1856
-5 | -0.0936 | 0.01304 | -0.121 | -7.1779
-4.5 | -0.051 | 0.01267 | -0.117 | -4.0253
-4 | -0.0082 | 0.01231 | -0.1129 | -0.66613
-3.5 | 0.0252 | 0.01168 | -0.1073 | 2.1575
-3 | 0.034 | 0.01086 | -0.097 | 3.1308
-2.5 | -0.0146 | 0.01117 | -0.0746 | -1.3071
-1.5 | -0.0753 | 0.01035 | -0.0364 | -7.2754
0 | 0.1019 | 0.01151 | -0.0314 | 8.8532
0.5 | 0.1982 | 0.01114 | -0.0376 | 17.7917
2 | 0.3408 | 0.01115 | -0.0281 | 30.565
2.5 | 0.4348 | 0.01019 | -0.0335 | 42.6693
3 | 0.5528 | 0.00878 | -0.0432 | 62.9613
4 | 0.596 | 0.00936 | -0.0259 | 63.6752
4.5 | 0.6267 | 0.00969 | -0.0189 | 64.6749
5 | 0.6018 | 0.01172 | -0.003 | 51.3481
5.5 | 0.5903 | 0.01394 | 0.0094 | 42.3458
6 | 0.5969 | 0.01593 | 0.0183 | 37.4702
6.5 | 0.6147 | 0.01777 | 0.025 | 34.592
7 | 0.6423 | 0.01944 | 0.0302 | 33.0401
7.5 | 0.6808 | 0.02083 | 0.034 | 32.6836
8 | 0.7224 | 0.02211 | 0.0374 | 32.673
8.5 | 0.7615 | 0.02361 | 0.0412 | 32.2533
9 | 0.8003 | 0.02525 | 0.0449 | 31.695
9.5 | 0.8379 | 0.02707 | 0.0487 | 30.9531
10 | 0.8694 | 0.02938 | 0.053 | 29.5916
10.5 | 0.8968 | 0.03202 | 0.0576 | 28.0075
11 | 0.9182 | 0.03527 | 0.0623 | 26.0335
11.5 | 0.9338 | 0.03927 | 0.0669 | 23.779
12 | 0.9398 | 0.04428 | 0.0709 | 21.224
12.5 | 0.9249 | 0.05151 | 0.074 | 17.9557
13 | 0.8981 | 0.06068 | 0.0745 | 14.8006
13.5 | 0.8647 | 0.07152 | 0.0719 | 12.0903
14 | 0.8305 | 0.08404 | 0.0661 | 9.8822
14.5 | 0.7943 | 0.09861 | 0.0573 | 8.055
15 | 0.7595 | 0.1145 | 0.0473 | 6.6332
15.5 | 0.7325 | 0.13081 | 0.0365 | 5.5997
16.5 | 0.686 | 0.16457 | 0.0156 | 4.1684
17 | 0.6849 | 0.17711 | 0.0088 | 3.8671

## 49. Re 2M Mach 0.00 (1)
BIGFOIL.COM POLAR EXPORT
NACA67A316
NACA67A316 |  |  |  | Cl Max: | 1.42 | at alpha= | 12.5 | deg
JavaFoil+Calcfoil stall+Eppler ext transition |  |  |  | L/D Max: | 175.457 | at alpha= | 4.5 | deg
Re: | 2000000 |  |  | Cd Min: | 0.00374 | at alpha= | -2 | deg
Mach: | 0 |  |  | Cl=0 at alpha= | -2.5 | deg
|  |  |  | @ Cl=0.1, Cd= | 0.0038267
|  |  |  | @ Cl=0.4, Cd= | 0.0041315
|  |  |  | @ Cl=0.6, Cd= | 0.004315
alpha (deg) | Cl | Cd | Cm | Cl/Cd
-18 | -0.839 | 0.13887 | -0.009 | -6.043
-17.5 | -0.849 | 0.13204 | -0.01 | -6.427
-17 | -0.856 | 0.12494 | -0.011 | -6.853
-16.5 | -0.862 | 0.11785 | -0.012 | -7.311
-16 | -0.866 | 0.11015 | -0.013 | -7.862
-15.5 | -0.868 | 0.10337 | -0.014 | -8.393
-15 | -0.867 | 0.09752 | -0.015 | -8.888
-14.5 | -0.863 | 0.09101 | -0.016 | -9.487
-14 | -0.865 | 0.07951 | -0.018 | -10.879
-13.5 | -0.875 | 0.06254 | -0.022 | -13.998
-13 | -0.974 | 0.01991 | -0.029 | -48.931
-12.5 | -0.961 | 0.01782 | -0.03 | -53.93
-12 | -0.944 | 0.01615 | -0.032 | -58.438
-11.5 | -0.919 | 0.0151 | -0.033 | -60.835
-11 | -0.888 | 0.0143 | -0.035 | -62.123
-10.5 | -0.854 | 0.01362 | -0.036 | -62.758
-10 | -0.817 | 0.01298 | -0.037 | -62.962
-9.5 | -0.776 | 0.01242 | -0.039 | -62.497
-9 | -0.732 | 0.01189 | -0.04 | -61.606
-8.5 | -0.685 | 0.01143 | -0.041 | -59.911
-8 | -0.635 | 0.01095 | -0.043 | -57.953
-7.5 | -0.583 | 0.01027 | -0.044 | -56.721
-7 | -0.529 | 0.00983 | -0.045 | -53.842
-6.5 | -0.474 | 0.00946 | -0.047 | -50.088
-6 | -0.418 | 0.00891 | -0.048 | -46.878
-5.5 | -0.36 | 0.00894 | -0.05 | -40.289
-5 | -0.302 | 0.00864 | -0.051 | -34.913
-4.5 | -0.242 | 0.00835 | -0.052 | -29.031
-4 | -0.183 | 0.00809 | -0.054 | -22.582
-3.5 | -0.122 | 0.00786 | -0.055 | -15.544
-3 | -0.061 | 0.00762 | -0.056 | -8.062
-2.5 | 0 | 0.00375 | -0.058 | -0.079
-2 | 0.061 | 0.00374 | -0.059 | 16.425
-1.5 | 0.124 | 0.00388 | -0.061 | 31.883
-1 | 0.186 | 0.00388 | -0.062 | 47.866
-0.5 | 0.248 | 0.004 | -0.063 | 61.897
0 | 0.307 | 0.00408 | -0.065 | 75.237
0.5 | 0.368 | 0.0041 | -0.066 | 89.707
1 | 0.429 | 0.00416 | -0.067 | 103.234
1.5 | 0.49 | 0.00418 | -0.069 | 117.218
2 | 0.549 | 0.00423 | -0.07 | 129.689
2.5 | 0.609 | 0.00433 | -0.071 | 140.799
3 | 0.669 | 0.00439 | -0.072 | 152.265
3.5 | 0.728 | 0.00446 | -0.074 | 163.175
4 | 0.786 | 0.00461 | -0.075 | 170.594
4.5 | 0.844 | 0.00481 | -0.076 | 175.457
5 | 0.897 | 0.01179 | -0.077 | 76.059
5.5 | 0.951 | 0.01236 | -0.078 | 76.928
6 | 1.004 | 0.01279 | -0.08 | 78.504
6.5 | 1.055 | 0.01328 | -0.081 | 79.428
7 | 1.104 | 0.0138 | -0.082 | 80.005
7.5 | 1.151 | 0.01431 | -0.083 | 80.404
8 | 1.194 | 0.01524 | -0.084 | 78.379
8.5 | 1.235 | 0.01591 | -0.085 | 77.653
9 | 1.273 | 0.01657 | -0.087 | 76.824
9.5 | 1.308 | 0.01729 | -0.088 | 75.626
10 | 1.339 | 0.01815 | -0.089 | 73.744
10.5 | 1.366 | 0.01895 | -0.09 | 72.059
11 | 1.389 | 0.01973 | -0.091 | 70.391
11.5 | 1.405 | 0.02065 | -0.092 | 68.032
12 | 1.415 | 0.02156 | -0.093 | 65.615
12.5 | 1.42 | 0.02261 | -0.094 | 62.794
13 | 1.42 | 0.02379 | -0.095 | 59.676
13.5 | 1.415 | 0.02492 | -0.096 | 56.779
14 | 1.406 | 0.0263 | -0.097 | 53.452
14.5 | 1.391 | 0.02783 | -0.098 | 49.977
15 | 1.372 | 0.02963 | -0.099 | 46.305
15.5 | 1.34 | 0.03386 | -0.098 | 39.584
16 | 1.306 | 0.03854 | -0.098 | 33.889
16.5 | 1.143 | 0.09336 | -0.078 | 12.244
17 | 1.096 | 0.1127 | -0.071 | 9.728
17.5 | 1.06 | 0.12752 | -0.066 | 8.31

## 50. Re 2M Mach 0.00 (2)
BIGFOIL.COM POLAR EXPORT
NACA67A316
NACA67A316 |  |  |  | Cl Max: | 1.3961 | at alpha= | 19 | deg
XFOIL ncrit=9 |  |  |  | L/D Max: | 129.786 | at alpha= | 3 | deg
Re: | 2000000 |  |  | Cd Min: | 0.07793 | at alpha= | -20 | deg
Mach: | 0 |  |  | Cl=0 at alpha= | -2.9906 | deg
|  |  |  | @ Cl=0.1, Cd= | 0.004781
|  |  |  | @ Cl=0.4, Cd= | 0.0048989
|  |  |  | @ Cl=0.6, Cd= | 0.010442
alpha (deg) | Cl | Cd | Cm | Cl/Cd
-20 | -0.8769 | 0.07793 | -0.1193 | -11.2524
-19.5 | -0.9445 | 0.06045 | -0.1291 | -15.6245
-19 | -0.9715 | 0.05087 | -0.1334 | -19.0977
-18.5 | -1.0088 | 0.04192 | -0.1349 | -24.0649
-18 | -1.0376 | 0.03522 | -0.1335 | -29.4605
-17.5 | -1.0393 | 0.03144 | -0.1314 | -33.0566
-17 | -1.0343 | 0.02849 | -0.1287 | -36.304
-16.5 | -1.0191 | 0.02637 | -0.1262 | -38.6462
-16 | -0.9981 | 0.02463 | -0.124 | -40.5238
-15.5 | -0.9771 | 0.02295 | -0.1214 | -42.5752
-15 | -0.952 | 0.02154 | -0.119 | -44.1968
-14.5 | -0.9279 | 0.02013 | -0.1161 | -46.0954
-14 | -0.8964 | 0.0191 | -0.114 | -46.9319
-13.5 | -0.8641 | 0.0181 | -0.1119 | -47.7403
-13 | -0.829 | 0.01723 | -0.11 | -48.1138
-12.5 | -0.8033 | 0.01581 | -0.1066 | -50.8096
-12 | -0.7682 | 0.01494 | -0.1044 | -51.419
-11.5 | -0.7288 | 0.01429 | -0.1027 | -51.0007
-11 | -0.6892 | 0.01367 | -0.1011 | -50.417
-10.5 | -0.647 | 0.01313 | -0.0997 | -49.2765
-10 | -0.6084 | 0.01237 | -0.0976 | -49.1835
-9.5 | -0.5666 | 0.01179 | -0.0961 | -48.0577
-9 | -0.5231 | 0.01133 | -0.0947 | -46.1695
-8.5 | -0.4782 | 0.01093 | -0.0935 | -43.7511
-8 | -0.4362 | 0.01037 | -0.0917 | -42.0636
-7.5 | -0.3909 | 0.01002 | -0.0905 | -39.012
-7 | -0.3468 | 0.00963 | -0.089 | -36.0125
-6.5 | -0.3015 | 0.00934 | -0.0877 | -32.2805
-6 | -0.257 | 0.00899 | -0.0861 | -28.5873
-5.5 | -0.2123 | 0.00874 | -0.0846 | -24.2906
-5 | -0.17 | 0.00847 | -0.0824 | -20.0708
-4.5 | -0.1256 | 0.00824 | -0.0807 | -15.2427
-4 | -0.08 | 0.00792 | -0.0792 | -10.101
-3.5 | -0.0381 | 0.00747 | -0.0771 | -5.1004
-3 | -0.0006 | 0.00686 | -0.0742 | -0.087464
-2.5 | 0.0313 | 0.00605 | -0.0701 | 5.1736
-2 | 0.0566 | 0.00495 | -0.0647 | 11.4343
-1.5 | 0.1054 | 0.00476 | -0.0637 | 22.1429
-1 | 0.1628 | 0.00479 | -0.0645 | 33.9875
-0.5 | 0.2201 | 0.0049 | -0.0651 | 44.9184
0 | 0.2773 | 0.00502 | -0.0657 | 55.239
0.5 | 0.336 | 0.00498 | -0.0666 | 67.4699
1 | 0.3948 | 0.00491 | -0.0676 | 80.4073
1.5 | 0.4512 | 0.00479 | -0.0681 | 94.1962
2 | 0.5072 | 0.00471 | -0.0685 | 107.6858
2.5 | 0.5603 | 0.00465 | -0.0684 | 120.4946
3 | 0.6074 | 0.00468 | -0.0669 | 129.7863
3.5 | 0.6077 | 0.00512 | -0.0552 | 118.6914
4 | 0.5824 | 0.00631 | -0.0388 | 92.2979
4.5 | 0.5729 | 0.00772 | -0.0265 | 74.2098
5 | 0.5787 | 0.00903 | -0.0178 | 64.0864
5.5 | 0.5948 | 0.01023 | -0.0113 | 58.1427
6 | 0.6201 | 0.01126 | -0.0067 | 55.071
6.5 | 0.6502 | 0.01221 | -0.003 | 53.2514
7 | 0.682 | 0.01314 | 0.0003 | 51.9026
7.5 | 0.7177 | 0.01394 | 0.0028 | 51.4849
8 | 0.7575 | 0.0146 | 0.0046 | 51.8836
8.5 | 0.7985 | 0.01524 | 0.0062 | 52.395
9 | 0.8394 | 0.01589 | 0.0077 | 52.8257
9.5 | 0.8788 | 0.01663 | 0.0094 | 52.8443
10 | 0.9185 | 0.01734 | 0.011 | 52.97
10.5 | 0.9577 | 0.01807 | 0.0126 | 52.9994
11 | 0.9947 | 0.01893 | 0.0144 | 52.5462
11.5 | 1.0312 | 0.01985 | 0.0162 | 51.9496
12 | 1.0669 | 0.02078 | 0.0181 | 51.3426
12.5 | 1.1001 | 0.02186 | 0.0202 | 50.3248
13 | 1.1326 | 0.023 | 0.0224 | 49.2435
13.5 | 1.16 | 0.02439 | 0.0252 | 47.5605
14 | 1.1903 | 0.02559 | 0.0275 | 46.5143
14.5 | 1.2177 | 0.02702 | 0.03 | 45.0666
15 | 1.2685 | 0.02901 | 0.0266 | 43.7263
17 | 1.353 | 0.03808 | 0.0352 | 35.5305
17.5 | 1.3701 | 0.04085 | 0.037 | 33.5398
18 | 1.3833 | 0.04411 | 0.0387 | 31.3602
18.5 | 1.3935 | 0.04779 | 0.0401 | 29.1588
19 | 1.3961 | 0.05242 | 0.0413 | 26.633
19.5 | 1.3936 | 0.0579 | 0.0419 | 24.0691
20 | 1.3767 | 0.06545 | 0.0418 | 21.0344

## 51. Re 2M Mach 0.10 (1)
BIGFOIL.COM POLAR EXPORT
NACA67A316
NACA67A316 |  |  |  | Cl Max: | 1.409 | at alpha= | 12.5 | deg
JavaFoil+Calcfoil stall+Eppler ext transition |  |  |  | L/D Max: | 175.909 | at alpha= | 4.5 | deg
Re: | 2000000 |  |  | Cd Min: | 0.00374 | at alpha= | -2 | deg
Mach: | 0.1 |  |  | Cl=0 at alpha= | -2.5 | deg
|  |  |  | @ Cl=0.1, Cd= | 0.0038319
|  |  |  | @ Cl=0.4, Cd= | 0.0041246
|  |  |  | @ Cl=0.6, Cd= | 0.004318
alpha (deg) | Cl | Cd | Cm | Cl/Cd
-18 | -0.804 | 0.14293 | -0.009 | -5.623
-17.5 | -0.816 | 0.13425 | -0.01 | -6.08
-17 | -0.827 | 0.12764 | -0.011 | -6.481
-16.5 | -0.836 | 0.12049 | -0.012 | -6.937
-16 | -0.843 | 0.11254 | -0.013 | -7.488
-15.5 | -0.847 | 0.10572 | -0.014 | -8.014
-15 | -0.849 | 0.09994 | -0.014 | -8.491
-14.5 | -0.848 | 0.09289 | -0.016 | -9.13
-14 | -0.848 | 0.08386 | -0.017 | -10.114
-13.5 | -0.848 | 0.074 | -0.02 | -11.455
-13 | -0.957 | 0.02244 | -0.029 | -42.619
-12.5 | -0.95 | 0.01887 | -0.03 | -50.348
-12 | -0.938 | 0.01655 | -0.032 | -56.672
-11.5 | -0.915 | 0.01533 | -0.033 | -59.701
-11 | -0.887 | 0.01446 | -0.035 | -61.335
-10.5 | -0.854 | 0.01375 | -0.036 | -62.11
-10 | -0.817 | 0.01316 | -0.038 | -62.131
-9.5 | -0.777 | 0.01254 | -0.039 | -61.98
-9 | -0.734 | 0.012 | -0.04 | -61.174
-8.5 | -0.687 | 0.01148 | -0.042 | -59.809
-8 | -0.637 | 0.01104 | -0.043 | -57.698
-7.5 | -0.585 | 0.01033 | -0.044 | -56.64
-7 | -0.531 | 0.00988 | -0.046 | -53.758
-6.5 | -0.476 | 0.0095 | -0.047 | -50.088
-6 | -0.419 | 0.00896 | -0.048 | -46.799
-5.5 | -0.362 | 0.00897 | -0.05 | -40.305
-5 | -0.303 | 0.00868 | -0.051 | -34.934
-4.5 | -0.244 | 0.0084 | -0.052 | -28.984
-4 | -0.183 | 0.00813 | -0.054 | -22.574
-3.5 | -0.123 | 0.00788 | -0.055 | -15.579
-3 | -0.062 | 0.00765 | -0.057 | -8.063
-2.5 | 0 | 0.00375 | -0.058 | -0.079
-2 | 0.062 | 0.00374 | -0.06 | 16.505
-1.5 | 0.124 | 0.00389 | -0.061 | 31.9
-1 | 0.187 | 0.00388 | -0.062 | 48.053
-0.5 | 0.249 | 0.0039 | -0.064 | 63.89
0 | 0.308 | 0.00407 | -0.065 | 75.747
0.5 | 0.37 | 0.0041 | -0.066 | 90.267
1 | 0.431 | 0.00415 | -0.068 | 103.836
1.5 | 0.493 | 0.00421 | -0.069 | 116.933
2 | 0.552 | 0.00427 | -0.07 | 129.203
2.5 | 0.612 | 0.00433 | -0.071 | 141.316
3 | 0.672 | 0.0044 | -0.073 | 152.821
3.5 | 0.731 | 0.00449 | -0.074 | 162.874
4 | 0.79 | 0.00462 | -0.075 | 171.064
4.5 | 0.848 | 0.00482 | -0.077 | 175.909
5 | 0.901 | 0.01188 | -0.077 | 75.833
5.5 | 0.955 | 0.01243 | -0.079 | 76.879
6 | 1.008 | 0.01287 | -0.08 | 78.339
6.5 | 1.059 | 0.01339 | -0.081 | 79.106
7 | 1.108 | 0.01389 | -0.082 | 79.795
7.5 | 1.155 | 0.01446 | -0.084 | 79.83
8 | 1.198 | 0.01539 | -0.085 | 77.868
8.5 | 1.238 | 0.01604 | -0.086 | 77.195
9 | 1.276 | 0.01675 | -0.087 | 76.146
9.5 | 1.309 | 0.0175 | -0.088 | 74.825
10 | 1.339 | 0.01827 | -0.089 | 73.311
10.5 | 1.365 | 0.01912 | -0.09 | 71.386
11 | 1.386 | 0.02003 | -0.091 | 69.199
11.5 | 1.4 | 0.02091 | -0.093 | 66.938
12 | 1.407 | 0.02194 | -0.094 | 64.154
12.5 | 1.409 | 0.02299 | -0.095 | 61.296
13 | 1.406 | 0.02417 | -0.096 | 58.15
13.5 | 1.397 | 0.02543 | -0.097 | 54.949
14 | 1.383 | 0.02695 | -0.097 | 51.316
14.5 | 1.364 | 0.02858 | -0.098 | 47.725
15 | 1.339 | 0.03066 | -0.099 | 43.68
15.5 | 1.21 | 0.06085 | -0.088 | 19.89
16 | 1.131 | 0.08917 | -0.078 | 12.687
16.5 | 1.079 | 0.10971 | -0.07 | 9.837
17 | 1.044 | 0.12139 | -0.067 | 8.602
17.5 | 1.007 | 0.13386 | -0.062 | 7.526

## 52. Re 2M Mach 0.10 (2)
BIGFOIL.COM POLAR EXPORT
NACA67A316
NACA67A316 |  |  |  | Cl Max: | 1.3803 | at alpha= | 18.5 | deg
XFOIL ncrit=9 |  |  |  | L/D Max: | 130.043 | at alpha= | 3 | deg
Re: | 2000000 |  |  | Cd Min: | 0.0921 | at alpha= | -20 | deg
Mach: | 0.1 |  |  | Cl=0 at alpha= | -3.0134 | deg
|  |  |  | @ Cl=0.1, Cd= | 0.0047984
|  |  |  | @ Cl=0.4, Cd= | 0.0049324
|  |  |  | @ Cl=0.6, Cd= | 0.010585
alpha (deg) | Cl | Cd | Cm | Cl/Cd
-20 | -0.8055 | 0.0921 | -0.1128 | -8.7459
-19.5 | -0.8839 | 0.07137 | -0.125 | -12.3848
-19 | -0.9137 | 0.05985 | -0.1317 | -15.2665
-18.5 | -0.9603 | 0.04814 | -0.1364 | -19.9481
-18 | -1.0027 | 0.03912 | -0.1371 | -25.6314
-17.5 | -1.0111 | 0.03435 | -0.1356 | -29.4352
-17 | -1.0146 | 0.03054 | -0.133 | -33.222
-16.5 | -1.0051 | 0.02791 | -0.1304 | -36.0122
-16 | -0.9874 | 0.02587 | -0.128 | -38.1678
-15.5 | -0.969 | 0.02395 | -0.1252 | -40.4593
-15 | -0.9461 | 0.02237 | -0.1225 | -42.2932
-14.5 | -0.924 | 0.02079 | -0.1194 | -44.4444
-14 | -0.8939 | 0.01965 | -0.117 | -45.4911
-13.5 | -0.8627 | 0.01853 | -0.1147 | -46.5569
-13 | -0.8285 | 0.01757 | -0.1125 | -47.1542
-12.5 | -0.8007 | 0.01626 | -0.1093 | -49.2435
-12 | -0.7678 | 0.01522 | -0.1067 | -50.4468
-11.5 | -0.729 | 0.01451 | -0.1048 | -50.2412
-11 | -0.6893 | 0.01386 | -0.103 | -49.733
-10.5 | -0.6474 | 0.01327 | -0.1015 | -48.7867
-10 | -0.6073 | 0.01257 | -0.0996 | -48.3134
-9.5 | -0.5665 | 0.01191 | -0.0977 | -47.5651
-9 | -0.5228 | 0.01142 | -0.0963 | -45.7793
-8.5 | -0.4776 | 0.01102 | -0.095 | -43.3394
-8 | -0.4354 | 0.01045 | -0.0932 | -41.6651
-7.5 | -0.39 | 0.01008 | -0.0919 | -38.6905
-7 | -0.3453 | 0.0097 | -0.0904 | -35.5979
-6.5 | -0.3 | 0.00938 | -0.089 | -31.9829
-6 | -0.255 | 0.00903 | -0.0875 | -28.2392
-5.5 | -0.2098 | 0.00876 | -0.0859 | -23.9498
-5 | -0.167 | 0.00849 | -0.0838 | -19.6702
-4.5 | -0.1236 | 0.00826 | -0.0818 | -14.9637
-4 | -0.0782 | 0.00795 | -0.0802 | -9.8365
-3.5 | -0.0364 | 0.0075 | -0.078 | -4.8533
-3 | 0.001 | 0.00689 | -0.0749 | 0.14514
-2.5 | 0.0328 | 0.00609 | -0.0708 | 5.3859
-2 | 0.0576 | 0.00501 | -0.0652 | 11.497
-1.5 | 0.1057 | 0.00477 | -0.064 | 22.1593
-1 | 0.1634 | 0.00481 | -0.0648 | 33.9709
-0.5 | 0.2209 | 0.00491 | -0.0654 | 44.9898
0 | 0.2785 | 0.00505 | -0.066 | 55.1485
0.5 | 0.3376 | 0.005 | -0.0669 | 67.52
1 | 0.3967 | 0.00494 | -0.0679 | 80.3036
1.5 | 0.4534 | 0.00481 | -0.0684 | 94.262
2 | 0.5096 | 0.00473 | -0.0688 | 107.7378
2.5 | 0.5629 | 0.00467 | -0.0686 | 120.5353
3 | 0.6099 | 0.00469 | -0.067 | 130.0426
3.5 | 0.6071 | 0.00515 | -0.0545 | 117.8835
4 | 0.5816 | 0.00638 | -0.0381 | 91.1599
4.5 | 0.5721 | 0.0078 | -0.0258 | 73.3462
5 | 0.5778 | 0.00913 | -0.017 | 63.2859
5.5 | 0.594 | 0.01033 | -0.0105 | 57.5024
6 | 0.6189 | 0.01139 | -0.0058 | 54.3371
6.5 | 0.6496 | 0.01234 | -0.0021 | 52.6418
7 | 0.6812 | 0.01329 | 0.0012 | 51.2566
7.5 | 0.7173 | 0.0141 | 0.0037 | 50.8723
8 | 0.7579 | 0.01475 | 0.0055 | 51.3831
8.5 | 0.7989 | 0.01541 | 0.0072 | 51.843
9 | 0.8397 | 0.01608 | 0.0088 | 52.2201
9.5 | 0.8794 | 0.01683 | 0.0105 | 52.2519
10 | 0.92 | 0.01754 | 0.012 | 52.4515
10.5 | 0.9582 | 0.01833 | 0.0139 | 52.275
11 | 0.9962 | 0.01918 | 0.0156 | 51.9395
11.5 | 1.0332 | 0.02011 | 0.0175 | 51.3774
12 | 1.0669 | 0.02118 | 0.0198 | 50.373
12.5 | 1.1016 | 0.02223 | 0.0218 | 49.5547
13 | 1.1332 | 0.02346 | 0.0242 | 48.3035
13.5 | 1.1614 | 0.02486 | 0.0269 | 46.7176
14 | 1.1914 | 0.02612 | 0.0294 | 45.6126
14.5 | 1.2178 | 0.02767 | 0.0321 | 44.0116
15 | 1.2666 | 0.02983 | 0.0291 | 42.4606
17 | 1.3479 | 0.03959 | 0.0378 | 34.0465
17.5 | 1.3636 | 0.04263 | 0.0396 | 31.9869
18 | 1.3743 | 0.04627 | 0.0413 | 29.7018
18.5 | 1.3803 | 0.05054 | 0.0427 | 27.311
19 | 1.3752 | 0.05625 | 0.0437 | 24.448
19.5 | 1.3637 | 0.0631 | 0.0438 | 21.6117
20 | 1.3431 | 0.07166 | 0.0426 | 18.7427

## 53. Re 2M Mach 0.25 (1)
BIGFOIL.COM POLAR EXPORT
NACA67A316
NACA67A316 |  |  |  | Cl Max: | 1.355 | at alpha= | 11 | deg
JavaFoil+Calcfoil stall+Eppler ext transition |  |  |  | L/D Max: | 175.349 | at alpha= | 4.5 | deg
Re: | 2000000 |  |  | Cd Min: | 0.00363 | at alpha= | -2.5 | deg
Mach: | 0.25 |  |  | Cl=0 at alpha= | -2.5 | deg
|  |  |  | @ Cl=0.1, Cd= | 0.0037267
|  |  |  | @ Cl=0.4, Cd= | 0.0041208
|  |  |  | @ Cl=0.6, Cd= | 0.0043829
alpha (deg) | Cl | Cd | Cm | Cl/Cd
-16 | -0.646 | 0.13021 | -0.011 | -4.96
-15.5 | -0.677 | 0.11877 | -0.012 | -5.702
-15 | -0.703 | 0.11134 | -0.013 | -6.317
-14.5 | -0.725 | 0.10466 | -0.014 | -6.924
-14 | -0.741 | 0.09729 | -0.015 | -7.613
-13.5 | -0.752 | 0.09079 | -0.016 | -8.281
-13 | -0.757 | 0.08483 | -0.017 | -8.926
-12.5 | -0.76 | 0.07752 | -0.019 | -9.801
-12 | -0.76 | 0.06926 | -0.021 | -10.967
-11.5 | -0.86 | 0.02162 | -0.033 | -39.802
-11 | -0.867 | 0.01574 | -0.036 | -55.118
-10.5 | -0.844 | 0.0147 | -0.037 | -57.445
-10 | -0.815 | 0.01393 | -0.038 | -58.506
-9.5 | -0.78 | 0.01319 | -0.04 | -59.137
-9 | -0.74 | 0.0126 | -0.041 | -58.769
-8.5 | -0.696 | 0.01171 | -0.043 | -59.434
-8 | -0.647 | 0.01124 | -0.044 | -57.543
-7.5 | -0.595 | 0.01055 | -0.045 | -56.458
-7 | -0.542 | 0.01002 | -0.047 | -54.067
-6.5 | -0.486 | 0.00998 | -0.048 | -48.743
-6 | -0.429 | 0.00958 | -0.05 | -44.765
-5.5 | -0.37 | 0.0092 | -0.051 | -40.249
-5 | -0.311 | 0.00888 | -0.052 | -34.975
-4.5 | -0.25 | 0.00857 | -0.054 | -29.15
-4 | -0.188 | 0.00827 | -0.055 | -22.754
-3.5 | -0.126 | 0.00801 | -0.057 | -15.73
-3 | -0.063 | 0.00777 | -0.058 | -8.154
-2.5 | 0 | 0.00363 | -0.06 | -0.084
-2 | 0.063 | 0.00364 | -0.061 | 17.426
-1.5 | 0.127 | 0.00379 | -0.062 | 33.656
-1 | 0.191 | 0.00378 | -0.064 | 50.593
-0.5 | 0.255 | 0.00395 | -0.065 | 64.724
0 | 0.316 | 0.00403 | -0.067 | 78.547
0.5 | 0.38 | 0.00407 | -0.068 | 93.157
1 | 0.443 | 0.00423 | -0.069 | 104.662
1.5 | 0.506 | 0.00429 | -0.071 | 117.739
2 | 0.566 | 0.00435 | -0.072 | 130.249
2.5 | 0.628 | 0.00441 | -0.073 | 142.294
3 | 0.689 | 0.00449 | -0.075 | 153.675
3.5 | 0.75 | 0.00456 | -0.076 | 164.357
4 | 0.81 | 0.00474 | -0.077 | 170.85
4.5 | 0.87 | 0.00496 | -0.079 | 175.349
5 | 0.923 | 0.01242 | -0.08 | 74.374
5.5 | 0.979 | 0.01289 | -0.081 | 75.896
6 | 1.032 | 0.01337 | -0.082 | 77.187
6.5 | 1.083 | 0.01391 | -0.083 | 77.832
7 | 1.13 | 0.01451 | -0.085 | 77.914
7.5 | 1.175 | 0.01548 | -0.086 | 75.895
8 | 1.216 | 0.01616 | -0.087 | 75.254
8.5 | 1.252 | 0.01693 | -0.088 | 73.967
9 | 1.284 | 0.01777 | -0.089 | 72.251
9.5 | 1.311 | 0.01862 | -0.091 | 70.418
10 | 1.332 | 0.01949 | -0.092 | 68.321
10.5 | 1.347 | 0.02057 | -0.093 | 65.464
11 | 1.355 | 0.02159 | -0.094 | 62.77
11.5 | 1.352 | 0.02274 | -0.095 | 59.443
12 | 1.337 | 0.0242 | -0.096 | 55.251
12.5 | 1.314 | 0.0254 | -0.097 | 51.744
13 | 1.28 | 0.0273 | -0.098 | 46.898
13.5 | 1.227 | 0.03168 | -0.097 | 38.743
14 | 1.011 | 0.09478 | -0.063 | 10.662
14.5 | 0.957 | 0.10491 | -0.058 | 9.126
15 | 0.904 | 0.11278 | -0.057 | 8.019
15.5 | 0.846 | 0.122 | -0.054 | 6.93
16 | 0.784 | 0.13272 | -0.053 | 5.904

## 54. Re 2M Mach 0.25 (2)
BIGFOIL.COM POLAR EXPORT
NACA67A316
NACA67A316 |  |  |  | Cl Max: | 1.2998 | at alpha= | 17.5 | deg
XFOIL ncrit=9 |  |  |  | L/D Max: | 130.398 | at alpha= | 3 | deg
Re: | 2000000 |  |  | Cd Min: | 0.18253 | at alpha= | -19.5 | deg
Mach: | 0.25 |  |  | Cl=0 at alpha= | -3.1534 | deg
|  |  |  | @ Cl=0.1, Cd= | 0.0050062
|  |  |  | @ Cl=0.4, Cd= | 0.0050789
|  |  |  | @ Cl=0.6, Cd= | 0.011491
alpha (deg) | Cl | Cd | Cm | Cl/Cd
-19.5 | -0.3632 | 0.18253 | -0.0819 | -1.9898
-17.5 | -0.744 | 0.07213 | -0.1334 | -10.3147
-17 | -0.8075 | 0.0551 | -0.144 | -14.6552
-16.5 | -0.8321 | 0.04609 | -0.1478 | -18.0538
-16 | -0.8507 | 0.03927 | -0.1485 | -21.6628
-15.5 | -0.8655 | 0.03387 | -0.1466 | -25.5536
-15 | -0.8688 | 0.02995 | -0.1435 | -29.0083
-14.5 | -0.8693 | 0.02658 | -0.1393 | -32.705
-14 | -0.8538 | 0.02429 | -0.1356 | -35.1503
-13.5 | -0.837 | 0.02209 | -0.1316 | -37.8904
-13 | -0.8135 | 0.02031 | -0.1278 | -40.0542
-12.5 | -0.7846 | 0.01884 | -0.1244 | -41.6454
-12 | -0.7516 | 0.01762 | -0.1213 | -42.6561
-11.5 | -0.7257 | 0.01601 | -0.1171 | -45.3279
-11 | -0.6876 | 0.01506 | -0.1144 | -45.6574
-10.5 | -0.6464 | 0.01426 | -0.112 | -45.3296
-10 | -0.6042 | 0.01352 | -0.1098 | -44.6893
-9.5 | -0.5635 | 0.0127 | -0.1073 | -44.3701
-9 | -0.5209 | 0.012 | -0.1051 | -43.4083
-8.5 | -0.4754 | 0.01147 | -0.1032 | -41.4473
-8 | -0.4302 | 0.01095 | -0.1014 | -39.2877
-7.5 | -0.3851 | 0.01044 | -0.0995 | -36.887
-7 | -0.3374 | 0.01012 | -0.098 | -33.3399
-6.5 | -0.292 | 0.00966 | -0.0961 | -30.2277
-6 | -0.244 | 0.00933 | -0.0947 | -26.1522
-5.5 | -0.1981 | 0.00895 | -0.0929 | -22.1341
-5 | -0.1519 | 0.00863 | -0.0911 | -17.6014
-4.5 | -0.1066 | 0.00837 | -0.089 | -12.736
-4 | -0.0647 | 0.0081 | -0.0863 | -7.9877
-3.5 | -0.0253 | 0.00768 | -0.0831 | -3.2943
-3 | 0.0112 | 0.0071 | -0.0795 | 1.5775
-2.5 | 0.0415 | 0.00635 | -0.0746 | 6.5354
-1.5 | 0.1068 | 0.00485 | -0.0656 | 22.0206
-1 | 0.1661 | 0.00491 | -0.0663 | 33.8289
-0.5 | 0.2253 | 0.00501 | -0.067 | 44.9701
0 | 0.2849 | 0.00518 | -0.0676 | 55
0.5 | 0.3462 | 0.00515 | -0.0686 | 67.2233
1 | 0.4067 | 0.00507 | -0.0695 | 80.217
1.5 | 0.4654 | 0.00492 | -0.07 | 94.5935
2 | 0.5226 | 0.00483 | -0.0702 | 108.1988
2.5 | 0.5767 | 0.00476 | -0.0697 | 121.1555
3 | 0.622 | 0.00477 | -0.0672 | 130.3983
3.5 | 0.6046 | 0.00537 | -0.0513 | 112.5885
4 | 0.5765 | 0.00677 | -0.0343 | 85.1551
4.5 | 0.5669 | 0.00829 | -0.0219 | 68.3836
5 | 0.5727 | 0.00968 | -0.013 | 59.1632
5.5 | 0.5879 | 0.01099 | -0.006 | 53.4941
6 | 0.6142 | 0.01208 | -0.0012 | 50.8444
6.5 | 0.6452 | 0.01309 | 0.0026 | 49.2895
7 | 0.6779 | 0.01412 | 0.0061 | 48.0099
7.5 | 0.7175 | 0.01489 | 0.0085 | 48.1867
8 | 0.7588 | 0.01561 | 0.0106 | 48.6099
8.5 | 0.8006 | 0.01636 | 0.0125 | 48.9364
9 | 0.8433 | 0.01708 | 0.0143 | 49.3735
9.5 | 0.8834 | 0.01796 | 0.0165 | 49.1871
10.5 | 0.9646 | 0.01969 | 0.0205 | 48.9893
11 | 1.002 | 0.02075 | 0.0229 | 48.2892
11.5 | 1.0389 | 0.0219 | 0.0252 | 47.4384
12 | 1.0737 | 0.02313 | 0.0279 | 46.4202
12.5 | 1.1063 | 0.02458 | 0.0306 | 45.0081
13 | 1.1364 | 0.02613 | 0.0337 | 43.4902
13.5 | 1.1655 | 0.0278 | 0.0368 | 41.9245
14 | 1.1917 | 0.02965 | 0.04 | 40.1922
14.5 | 1.2118 | 0.03192 | 0.0437 | 37.9637
16 | 1.2817 | 0.04198 | 0.047 | 30.5312
16.5 | 1.2925 | 0.04593 | 0.0492 | 28.1406
17 | 1.2989 | 0.05052 | 0.0509 | 25.7106
17.5 | 1.2998 | 0.05596 | 0.0519 | 23.2273
18 | 1.2875 | 0.06325 | 0.0521 | 20.3557
18.5 | 1.2652 | 0.07236 | 0.0505 | 17.4848
19 | 1.2361 | 0.08326 | 0.0469 | 14.8463
19.5 | 1.1931 | 0.09719 | 0.0405 | 12.276
20 | 1.1493 | 0.11239 | 0.0321 | 10.226

## 55. Re 2M Mach 0.50 (1)
BIGFOIL.COM POLAR EXPORT
NACA67A316
NACA67A316 |  |  |  | Cl Max: | 1.242 | at alpha= | 20 | deg
JavaFoil+Calcfoil stall+Eppler ext transition |  |  |  | L/D Max: | 171.521 | at alpha= | 4 | deg
Re: | 2000000 |  |  | Cd Min: | 0.00421 | at alpha= | -1 | deg
Mach: | 0.5 |  |  | Cl=0 at alpha= | -2.5 | deg
|  |  |  | @ Cl=0.1, Cd= | 0.0042258
|  |  |  | @ Cl=0.4, Cd= | 0.0044006
|  |  |  | @ Cl=0.6, Cd= | 0.0043297
alpha (deg) | Cl | Cd | Cm | Cl/Cd
-20 | -0.975 | 0.17963 | -0.008 | -5.428
-19.5 | -0.948 | 0.17401 | -0.009 | -5.446
-19 | -0.92 | 0.16531 | -0.01 | -5.568
-18.5 | -0.893 | 0.16379 | -0.011 | -5.454
-18 | -0.867 | 0.15885 | -0.012 | -5.456
-17.5 | -0.837 | 0.15158 | -0.012 | -5.523
-17 | -0.809 | 0.14664 | -0.012 | -5.52
-16.5 | -0.782 | 0.14216 | -0.013 | -5.501
-16 | -0.755 | 0.1409 | -0.014 | -5.356
-15.5 | -0.727 | 0.13538 | -0.015 | -5.371
-15 | -0.699 | 0.13087 | -0.015 | -5.34
-14.5 | -0.671 | 0.12554 | -0.015 | -5.341
-14 | -0.643 | 0.12107 | -0.016 | -5.311
-13.5 | -0.615 | 0.1173 | -0.017 | -5.246
-13 | -0.588 | 0.11385 | -0.017 | -5.163
-12.5 | -0.561 | 0.11195 | -0.018 | -5.008
-12 | -0.531 | 0.10151 | -0.017 | -5.235
-11.5 | -0.504 | 0.09802 | -0.018 | -5.139
-11 | -0.476 | 0.09513 | -0.019 | -5.003
-10.5 | -0.448 | 0.09221 | -0.02 | -4.861
-10 | -0.42 | 0.0793 | -0.02 | -5.299
-9.5 | -0.393 | 0.06869 | -0.021 | -5.714
-9 | -0.365 | 0.06174 | -0.022 | -5.908
-8.5 | -0.498 | 0.05717 | -0.021 | -8.717
-8 | -0.521 | 0.05034 | -0.027 | -10.349
-7.5 | -0.608 | 0.01311 | -0.05 | -46.399
-7 | -0.57 | 0.01224 | -0.052 | -46.575
-6.5 | -0.521 | 0.01158 | -0.053 | -45.029
-6 | -0.466 | 0.01092 | -0.055 | -42.649
-5.5 | -0.405 | 0.01036 | -0.056 | -39.129
-5 | -0.342 | 0.00986 | -0.058 | -34.67
-4.5 | -0.276 | 0.00941 | -0.06 | -29.32
-4 | -0.209 | 0.00902 | -0.061 | -23.104
-3.5 | -0.14 | 0.00869 | -0.063 | -16.097
-3 | -0.07 | 0.00839 | -0.064 | -8.384
-2.5 | 0 | 0.00425 | -0.066 | -0.08
-2 | 0.07 | 0.00423 | -0.068 | 16.644
-1.5 | 0.142 | 0.00422 | -0.069 | 33.636
-1 | 0.213 | 0.00421 | -0.071 | 50.534
-0.5 | 0.284 | 0.00421 | -0.072 | 67.475
0 | 0.352 | 0.00436 | -0.074 | 80.909
0.5 | 0.423 | 0.00442 | -0.075 | 95.722
1 | 0.493 | 0.00449 | -0.077 | 109.865
1.5 | 0.563 | 0.00428 | -0.078 | 131.562
2 | 0.63 | 0.00437 | -0.08 | 144.129
2.5 | 0.698 | 0.0046 | -0.081 | 151.985
3 | 0.766 | 0.0047 | -0.083 | 162.82
3.5 | 0.833 | 0.00497 | -0.085 | 167.448
4 | 0.899 | 0.00524 | -0.086 | 171.521
4.5 | 0.959 | 0.01375 | -0.087 | 69.75
5 | 1.019 | 0.01443 | -0.089 | 70.594
5.5 | 1.073 | 0.01513 | -0.09 | 70.911
6 | 1.122 | 0.01594 | -0.091 | 70.376
6.5 | 1.161 | 0.01679 | -0.093 | 69.128
7 | 1.186 | 0.01831 | -0.094 | 64.773
7.5 | 1.187 | 0.01964 | -0.095 | 60.46
8 | 1.141 | 0.02101 | -0.097 | 54.311
8.5 | 0.742 | 0.0225 | -0.098 | 32.966
9 | 0.642 | 0.06625 | -0.05 | 9.69
9.5 | 0.668 | 0.07457 | -0.046 | 8.952
10 | 0.694 | 0.08561 | -0.045 | 8.11
10.5 | 0.723 | 0.08808 | -0.049 | 8.204
11 | 0.75 | 0.09282 | -0.05 | 8.078
11.5 | 0.777 | 0.09563 | -0.05 | 8.124
12 | 0.804 | 0.10176 | -0.051 | 7.901
12.5 | 0.832 | 0.10527 | -0.055 | 7.908
13 | 0.859 | 0.11079 | -0.056 | 7.757
13.5 | 0.886 | 0.11339 | -0.056 | 7.817
14 | 0.914 | 0.11935 | -0.058 | 7.658
14.5 | 0.942 | 0.12842 | -0.061 | 7.337
15 | 0.969 | 0.1283 | -0.062 | 7.552
15.5 | 0.996 | 0.13362 | -0.063 | 7.455
16 | 1.024 | 0.13973 | -0.065 | 7.327
16.5 | 1.054 | 0.14551 | -0.07 | 7.244
17 | 1.079 | 0.14829 | -0.069 | 7.274
17.5 | 1.106 | 0.15184 | -0.07 | 7.281
18 | 1.133 | 0.15908 | -0.072 | 7.125
18.5 | 1.161 | 0.16161 | -0.074 | 7.187
19 | 1.188 | 0.17308 | -0.075 | 6.862
19.5 | 1.214 | 0.17583 | -0.076 | 6.906
20 | 1.242 | 0.18281 | -0.078 | 6.796

## 56. Re 2M Mach 0.50 (2)
BIGFOIL.COM POLAR EXPORT
NACA67A316
NACA67A316 |  |  |  | Cl Max: | 1.0248 | at alpha= | 12 | deg
XFOIL ncrit=9 |  |  |  | L/D Max: | 115.25 | at alpha= | 3 | deg
Re: | 2000000 |  |  | Cd Min: | 0.16305 | at alpha= | 17 | deg
Mach: | 0.5 |  |  | Cl=0 at alpha= | -4.027 | deg
|  |  |  | @ Cl=0.1, Cd= | 0.00615
|  |  |  | @ Cl=0.4, Cd= | 0.0059213
|  |  |  | @ Cl=0.6, Cd= | 0.015249
alpha (deg) | Cl | Cd | Cm | Cl/Cd
-14.5 | -0.2085 | 0.12201 | -0.1327 | -1.7089
-14 | -0.2078 | 0.11234 | -0.1374 | -1.8497
-13.5 | -0.2219 | 0.10067 | -0.1429 | -2.2042
-13 | -0.2569 | 0.08678 | -0.1498 | -2.9604
-12.5 | -0.2773 | 0.07592 | -0.1558 | -3.6525
-12 | -0.3089 | 0.063 | -0.1632 | -4.9032
-11.5 | -0.3549 | 0.0476 | -0.1736 | -7.4559
-11 | -0.3938 | 0.03883 | -0.1753 | -10.1416
-10.5 | -0.4311 | 0.03218 | -0.1717 | -13.3965
-10 | -0.4687 | 0.0262 | -0.1643 | -17.8893
-9.5 | -0.4893 | 0.02113 | -0.1557 | -23.1566
-9 | -0.4796 | 0.01725 | -0.1484 | -27.8029
-8.5 | -0.445 | 0.01511 | -0.1429 | -29.4507
-8 | -0.4022 | 0.01379 | -0.1383 | -29.1661
-7.5 | -0.3553 | 0.01277 | -0.1342 | -27.823
-7 | -0.3087 | 0.01186 | -0.1302 | -26.0287
-6.5 | -0.2573 | 0.01123 | -0.1271 | -22.9118
-6 | -0.2068 | 0.01062 | -0.124 | -19.4727
-5.5 | -0.1531 | 0.01019 | -0.1216 | -15.0245
-5 | -0.1017 | 0.00972 | -0.1189 | -10.463
-4.5 | -0.0491 | 0.00932 | -0.1165 | -5.2682
-4 | 0.0028 | 0.00896 | -0.1141 | 0.3125
-3.5 | 0.051 | 0.00857 | -0.1111 | 5.951
-3 | 0.0842 | 0.00799 | -0.1055 | 10.5382
-2.5 | 0.0949 | 0.00737 | -0.095 | 12.8765
-2 | 0.0972 | 0.00651 | -0.0828 | 14.9309
-1.5 | 0.1063 | 0.00534 | -0.0717 | 19.9064
-1 | 0.1715 | 0.00539 | -0.0719 | 31.8182
-0.5 | 0.2402 | 0.00552 | -0.0728 | 43.5145
0 | 0.3087 | 0.00587 | -0.0734 | 52.5894
0.5 | 0.3712 | 0.00599 | -0.0731 | 61.9699
1 | 0.4341 | 0.00584 | -0.0729 | 74.3322
1.5 | 0.5095 | 0.00556 | -0.075 | 91.6367
2 | 0.5635 | 0.0054 | -0.0726 | 104.3519
2.5 | 0.6058 | 0.00526 | -0.0675 | 115.1711
3 | 0.6235 | 0.00541 | -0.0572 | 115.2495
3.5 | 0.6018 | 0.00657 | -0.0397 | 91.5982
4 | 0.5593 | 0.00869 | -0.0196 | 64.3613
4.5 | 0.5471 | 0.0106 | -0.0061 | 51.6132
5 | 0.5544 | 0.01226 | 0.0034 | 45.2202
5.5 | 0.5711 | 0.01383 | 0.011 | 41.2943
6 | 0.599 | 0.01521 | 0.0166 | 39.382
6.5 | 0.6326 | 0.01653 | 0.0214 | 38.2698
7 | 0.6734 | 0.01769 | 0.0251 | 38.0667
7.5 | 0.7207 | 0.01867 | 0.028 | 38.602
8 | 0.7655 | 0.0198 | 0.0312 | 38.6616
8.5 | 0.8136 | 0.02086 | 0.0342 | 39.0029
9 | 0.8578 | 0.02215 | 0.0378 | 38.7269
9.5 | 0.9016 | 0.02358 | 0.0414 | 38.2358
10 | 0.9424 | 0.02525 | 0.0455 | 37.3228
10.5 | 0.9797 | 0.02725 | 0.0499 | 35.9523
11.5 | 1.0213 | 0.03359 | 0.0608 | 30.4049
12 | 1.0248 | 0.03833 | 0.0664 | 26.7362
12.5 | 1.0184 | 0.04432 | 0.0708 | 22.9783
13 | 0.9993 | 0.05194 | 0.0735 | 19.2395
13.5 | 0.9663 | 0.06182 | 0.0732 | 15.6309
14 | 0.9268 | 0.07388 | 0.069 | 12.5447
14.5 | 0.8887 | 0.0875 | 0.0616 | 10.1566
15 | 0.8571 | 0.10202 | 0.0523 | 8.4013
15.5 | 0.822 | 0.11796 | 0.042 | 6.9685
16 | 0.7883 | 0.13352 | 0.0328 | 5.904
16.5 | 0.7533 | 0.14995 | 0.023 | 5.0237
17 | 0.7387 | 0.16305 | 0.0159 | 4.5305

## 57. Re 3M Mach 0.00 (1)
BIGFOIL.COM POLAR EXPORT
NACA67A316
NACA67A316 |  |  |  | Cl Max: | 1.422 | at alpha= | 12.5 | deg
JavaFoil+Calcfoil stall+Eppler ext transition |  |  |  | L/D Max: | 177.078 | at alpha= | 3.5 | deg
Re: | 3000000 |  |  | Cd Min: | 0.00357 | at alpha= | -1 | deg
Mach: | 0 |  |  | Cl=0 at alpha= | -2.5 | deg
|  |  |  | @ Cl=0.1, Cd= | 0.0035839
|  |  |  | @ Cl=0.4, Cd= | 0.0036656
|  |  |  | @ Cl=0.6, Cd= | 0.0038272
alpha (deg) | Cl | Cd | Cm | Cl/Cd
-19 | -0.818 | 0.1504 | -0.008 | -5.438
-18.5 | -0.831 | 0.14084 | -0.009 | -5.897
-18 | -0.842 | 0.13348 | -0.01 | -6.304
-17.5 | -0.851 | 0.12641 | -0.011 | -6.735
-17 | -0.86 | 0.11924 | -0.012 | -7.208
-16.5 | -0.866 | 0.11211 | -0.013 | -7.725
-16 | -0.873 | 0.10255 | -0.014 | -8.514
-15.5 | -0.877 | 0.09447 | -0.015 | -9.283
-15 | -0.877 | 0.08802 | -0.016 | -9.965
-14.5 | -0.88 | 0.07827 | -0.018 | -11.24
-14 | -0.999 | 0.02183 | -0.026 | -45.75
-13.5 | -0.996 | 0.01871 | -0.028 | -53.211
-13 | -0.986 | 0.01685 | -0.029 | -58.535
-12.5 | -0.969 | 0.01567 | -0.031 | -61.817
-12 | -0.947 | 0.0147 | -0.032 | -64.435
-11.5 | -0.92 | 0.01387 | -0.033 | -66.345
-11 | -0.89 | 0.01313 | -0.035 | -67.792
-10.5 | -0.856 | 0.01251 | -0.036 | -68.424
-10 | -0.818 | 0.01193 | -0.037 | -68.59
-9.5 | -0.777 | 0.01144 | -0.039 | -67.939
-9 | -0.734 | 0.01093 | -0.04 | -67.128
-8.5 | -0.686 | 0.01052 | -0.042 | -65.213
-8 | -0.636 | 0.0101 | -0.043 | -62.961
-7.5 | -0.584 | 0.0097 | -0.044 | -60.177
-7 | -0.53 | 0.00929 | -0.046 | -57.055
-6.5 | -0.475 | 0.00899 | -0.047 | -52.801
-6 | -0.418 | 0.00865 | -0.048 | -48.344
-5.5 | -0.361 | 0.00836 | -0.05 | -43.12
-5 | -0.302 | 0.00777 | -0.051 | -38.881
-4.5 | -0.243 | 0.00752 | -0.052 | -32.298
-4 | -0.183 | 0.00726 | -0.054 | -25.199
-3.5 | -0.122 | 0.00702 | -0.055 | -17.432
-3 | -0.062 | 0.00661 | -0.056 | -9.301
-2.5 | 0 | 0.0036 | -0.058 | -0.082
-2 | 0.062 | 0.00359 | -0.06 | 17.119
-1.5 | 0.124 | 0.00358 | -0.061 | 34.566
-1 | 0.186 | 0.00357 | -0.062 | 52.023
-0.5 | 0.248 | 0.00358 | -0.064 | 69.16
0 | 0.308 | 0.00362 | -0.065 | 84.932
0.5 | 0.369 | 0.00363 | -0.066 | 101.581
1 | 0.43 | 0.0037 | -0.067 | 116.439
1.5 | 0.492 | 0.00374 | -0.069 | 131.601
2 | 0.551 | 0.00377 | -0.07 | 146.125
2.5 | 0.611 | 0.00384 | -0.071 | 158.881
3 | 0.67 | 0.00396 | -0.073 | 169.14
3.5 | 0.73 | 0.00412 | -0.074 | 177.078
4 | 0.787 | 0.00484 | -0.075 | 162.812
4.5 | 0.844 | 0.00624 | -0.076 | 135.247
5 | 0.898 | 0.01096 | -0.077 | 81.937
5.5 | 0.952 | 0.01149 | -0.078 | 82.87
6 | 1.005 | 0.01188 | -0.08 | 84.649
6.5 | 1.056 | 0.01235 | -0.081 | 85.512
7 | 1.105 | 0.01281 | -0.082 | 86.306
7.5 | 1.152 | 0.01329 | -0.083 | 86.637
8 | 1.196 | 0.01417 | -0.084 | 84.386
8.5 | 1.237 | 0.01477 | -0.086 | 83.738
9 | 1.275 | 0.01541 | -0.087 | 82.725
9.5 | 1.309 | 0.01607 | -0.088 | 81.467
10 | 1.34 | 0.01686 | -0.089 | 79.501
10.5 | 1.368 | 0.01761 | -0.09 | 77.677
11 | 1.391 | 0.01837 | -0.091 | 75.702
11.5 | 1.407 | 0.01922 | -0.092 | 73.205
12 | 1.417 | 0.02005 | -0.093 | 70.649
12.5 | 1.422 | 0.02098 | -0.094 | 67.768
13 | 1.422 | 0.02212 | -0.095 | 64.266
13.5 | 1.417 | 0.02316 | -0.096 | 61.185
14 | 1.408 | 0.02438 | -0.097 | 57.765
14.5 | 1.394 | 0.02578 | -0.098 | 54.091
15 | 1.376 | 0.0273 | -0.099 | 50.41
15.5 | 1.352 | 0.02963 | -0.099 | 45.61
16 | 1.324 | 0.03196 | -0.1 | 41.446
16.5 | 1.291 | 0.03554 | -0.1 | 36.336
17 | 1.2 | 0.05602 | -0.094 | 21.429
17.5 | 1.092 | 0.10206 | -0.079 | 10.699

## 58. Re 3M Mach 0.00 (2)
BIGFOIL.COM POLAR EXPORT
NACA67A316
NACA67A316 |  |  |  | Cl Max: | 1.4793 | at alpha= | 20 | deg
XFOIL ncrit=9 |  |  |  | L/D Max: | 138.02 | at alpha= | 2.5 | deg
Re: | 3000000 |  |  | Cd Min: | 0.05365 | at alpha= | 20 | deg
Mach: | 0 |  |  | Cl=0 at alpha= | -3.0502 | deg
|  |  |  | @ Cl=0.1, Cd= | 0.0046451
|  |  |  | @ Cl=0.4, Cd= | 0.0039296
|  |  |  | @ Cl=0.6, Cd= | 0.010216
alpha (deg) | Cl | Cd | Cm | Cl/Cd
-20 | -1.1541 | 0.04199 | -0.133 | -27.4851
-19.5 | -1.1558 | 0.03739 | -0.1328 | -30.912
-19 | -1.1571 | 0.03337 | -0.1315 | -34.6749
-18.5 | -1.1459 | 0.03065 | -0.1298 | -37.3866
-18 | -1.1317 | 0.02829 | -0.1279 | -40.0035
-17.5 | -1.12 | 0.02589 | -0.1253 | -43.2599
-17 | -1.1019 | 0.02402 | -0.1228 | -45.8743
-16.5 | -1.0778 | 0.02259 | -0.1206 | -47.7114
-16 | -1.0512 | 0.02133 | -0.1184 | -49.2827
-15.5 | -1.0242 | 0.02005 | -0.1161 | -51.0823
-15 | -1.0023 | 0.01852 | -0.1129 | -54.1199
-14.5 | -0.9757 | 0.01725 | -0.11 | -56.5623
-14 | -0.9441 | 0.01625 | -0.1076 | -58.0985
-13.5 | -0.9093 | 0.01545 | -0.1056 | -58.8544
-13 | -0.8725 | 0.01467 | -0.1037 | -59.4751
-12.5 | -0.8341 | 0.01398 | -0.102 | -59.6638
-12 | -0.7949 | 0.01334 | -0.1003 | -59.5877
-11.5 | -0.7531 | 0.01283 | -0.0989 | -58.6984
-11 | -0.7156 | 0.01205 | -0.0967 | -59.3859
-10.5 | -0.674 | 0.01153 | -0.0951 | -58.4562
-10 | -0.6308 | 0.01109 | -0.0937 | -56.8801
-9.5 | -0.5867 | 0.01065 | -0.0925 | -55.0892
-9 | -0.5435 | 0.01015 | -0.091 | -53.5468
-8.5 | -0.4996 | 0.00972 | -0.0895 | -51.3992
-8 | -0.4542 | 0.00936 | -0.0883 | -48.5256
-7.5 | -0.4097 | 0.00897 | -0.0868 | -45.6745
-7 | -0.3645 | 0.00863 | -0.0855 | -42.2364
-6.5 | -0.3193 | 0.00832 | -0.084 | -38.3774
-6 | -0.2748 | 0.00805 | -0.0824 | -34.1366
-5.5 | -0.2313 | 0.00784 | -0.0805 | -29.5026
-5 | -0.1845 | 0.00769 | -0.0793 | -23.9922
-4.5 | -0.1359 | 0.00744 | -0.0784 | -18.2661
-4 | -0.0867 | 0.00719 | -0.0776 | -12.0584
-3.5 | -0.0403 | 0.00683 | -0.0763 | -5.9004
-3 | 0.0045 | 0.00641 | -0.0748 | 0.70203
-2.5 | 0.0462 | 0.00587 | -0.0726 | 7.8705
-2 | 0.0823 | 0.0051 | -0.0694 | 16.1373
-1.5 | 0.1181 | 0.00418 | -0.066 | 28.2536
-1 | 0.1675 | 0.00381 | -0.0652 | 43.9633
-0.5 | 0.2263 | 0.00388 | -0.0663 | 58.3247
0 | 0.2841 | 0.00389 | -0.0671 | 73.0334
0.5 | 0.3416 | 0.00386 | -0.0678 | 88.4974
1 | 0.3993 | 0.00393 | -0.0685 | 101.6031
1.5 | 0.4562 | 0.0039 | -0.0692 | 116.9744
2 | 0.5125 | 0.00392 | -0.0698 | 130.7398
2.5 | 0.5576 | 0.00404 | -0.0678 | 138.0198
3 | 0.5465 | 0.00476 | -0.0537 | 114.8109
3.5 | 0.5293 | 0.00594 | -0.0391 | 89.1077
4 | 0.5338 | 0.00703 | -0.0295 | 75.9317
4.5 | 0.545 | 0.00815 | -0.0215 | 66.8712
5 | 0.5665 | 0.00914 | -0.0159 | 61.9803
5.5 | 0.5936 | 0.01005 | -0.0113 | 59.0647
6 | 0.6256 | 0.01088 | -0.0078 | 57.5
6.5 | 0.6589 | 0.01168 | -0.0047 | 56.4127
7 | 0.695 | 0.01243 | -0.0021 | 55.9131
7.5 | 0.7362 | 0.01301 | -0.0003 | 56.5872
8 | 0.7771 | 0.0136 | 0.0014 | 57.1397
8.5 | 0.8191 | 0.01416 | 0.0028 | 57.846
9 | 0.8598 | 0.0148 | 0.0044 | 58.0946
9.5 | 0.9025 | 0.01537 | 0.0057 | 58.7183
10 | 0.9416 | 0.01609 | 0.0074 | 58.5208
10.5 | 0.9815 | 0.01677 | 0.0089 | 58.5271
11 | 1.0201 | 0.01753 | 0.0106 | 58.1917
11.5 | 1.0561 | 0.01842 | 0.0126 | 57.3344
12.5 | 1.1275 | 0.0203 | 0.0164 | 55.5419
13 | 1.1608 | 0.02135 | 0.0185 | 54.37
13.5 | 1.1926 | 0.02252 | 0.0207 | 52.9574
14 | 1.2216 | 0.02384 | 0.0232 | 51.2416
14.5 | 1.2517 | 0.02509 | 0.0255 | 49.8884
15 | 1.2801 | 0.0264 | 0.0278 | 48.4886
15.5 | 1.3068 | 0.02791 | 0.0302 | 46.8219
16 | 1.3603 | 0.03002 | 0.026 | 45.3131
18 | 1.434 | 0.03945 | 0.0355 | 36.3498
18.5 | 1.4509 | 0.04227 | 0.0371 | 34.3246
19 | 1.4633 | 0.04563 | 0.0386 | 32.0688
19.5 | 1.4751 | 0.04917 | 0.0398 | 30
20 | 1.4793 | 0.05365 | 0.0407 | 27.5732

## 59. Re 3M Mach 0.10 (1)
BIGFOIL.COM POLAR EXPORT
NACA67A316
NACA67A316 |  |  |  | Cl Max: | 1.411 | at alpha= | 12.5 | deg
JavaFoil+Calcfoil stall+Eppler ext transition |  |  |  | L/D Max: | 176.52 | at alpha= | 3.5 | deg
Re: | 3000000 |  |  | Cd Min: | 0.00356 | at alpha= | -1 | deg
Mach: | 0.1 |  |  | Cl=0 at alpha= | -2.5 | deg
|  |  |  | @ Cl=0.1, Cd= | 0.0035739
|  |  |  | @ Cl=0.4, Cd= | 0.003669
|  |  |  | @ Cl=0.6, Cd= | 0.0038362
alpha (deg) | Cl | Cd | Cm | Cl/Cd
-18.5 | -0.791 | 0.14502 | -0.009 | -5.454
-18 | -0.806 | 0.1362 | -0.01 | -5.915
-17.5 | -0.818 | 0.12987 | -0.01 | -6.302
-17 | -0.83 | 0.12259 | -0.011 | -6.768
-16.5 | -0.839 | 0.11519 | -0.012 | -7.282
-16 | -0.848 | 0.10615 | -0.014 | -7.987
-15.5 | -0.854 | 0.09845 | -0.015 | -8.674
-15 | -0.857 | 0.09196 | -0.016 | -9.314
-14.5 | -0.86 | 0.08258 | -0.018 | -10.421
-14 | -0.91 | 0.04708 | -0.023 | -19.322
-13.5 | -0.981 | 0.01973 | -0.028 | -49.748
-13 | -0.975 | 0.01745 | -0.029 | -55.902
-12.5 | -0.962 | 0.01604 | -0.031 | -59.959
-12 | -0.942 | 0.01495 | -0.032 | -63.037
-11.5 | -0.918 | 0.01407 | -0.034 | -65.211
-11 | -0.889 | 0.01331 | -0.035 | -66.754
-10.5 | -0.856 | 0.01267 | -0.036 | -67.555
-10 | -0.819 | 0.01212 | -0.038 | -67.562
-9.5 | -0.779 | 0.01153 | -0.039 | -67.502
-9 | -0.735 | 0.01103 | -0.04 | -66.645
-8.5 | -0.688 | 0.01057 | -0.042 | -65.082
-8 | -0.638 | 0.01016 | -0.043 | -62.774
-7.5 | -0.586 | 0.00979 | -0.044 | -59.847
-7 | -0.532 | 0.00937 | -0.046 | -56.766
-6.5 | -0.477 | 0.00904 | -0.047 | -52.718
-6 | -0.42 | 0.00869 | -0.049 | -48.309
-5.5 | -0.362 | 0.00838 | -0.05 | -43.224
-5 | -0.303 | 0.0078 | -0.051 | -38.9
-4.5 | -0.244 | 0.00755 | -0.053 | -32.322
-4 | -0.184 | 0.00728 | -0.054 | -25.224
-3.5 | -0.123 | 0.00687 | -0.055 | -17.91
-3 | -0.062 | 0.00704 | -0.057 | -8.775
-2.5 | 0 | 0.00359 | -0.059 | -0.083
-2 | 0.062 | 0.00358 | -0.06 | 17.26
-1.5 | 0.124 | 0.00357 | -0.061 | 34.816
-1 | 0.187 | 0.00356 | -0.063 | 52.459
-0.5 | 0.249 | 0.00357 | -0.064 | 69.74
0 | 0.309 | 0.00365 | -0.065 | 84.819
0.5 | 0.371 | 0.00365 | -0.066 | 101.542
1 | 0.432 | 0.00369 | -0.068 | 117.131
1.5 | 0.494 | 0.00374 | -0.069 | 132.123
2 | 0.553 | 0.00379 | -0.07 | 145.947
2.5 | 0.614 | 0.00385 | -0.072 | 159.509
3 | 0.674 | 0.00399 | -0.073 | 168.661
3.5 | 0.733 | 0.00415 | -0.074 | 176.52
4 | 0.791 | 0.00488 | -0.075 | 161.993
4.5 | 0.848 | 0.00627 | -0.076 | 135.113
5 | 0.902 | 0.01103 | -0.078 | 81.732
5.5 | 0.956 | 0.01155 | -0.079 | 82.824
6 | 1.01 | 0.01196 | -0.08 | 84.438
6.5 | 1.061 | 0.01243 | -0.081 | 85.357
7 | 1.109 | 0.01291 | -0.082 | 85.918
7.5 | 1.156 | 0.01341 | -0.084 | 86.194
8 | 1.199 | 0.01428 | -0.085 | 83.996
8.5 | 1.24 | 0.01492 | -0.086 | 83.098
9 | 1.277 | 0.01557 | -0.087 | 82.009
9.5 | 1.311 | 0.01625 | -0.088 | 80.688
10 | 1.341 | 0.01695 | -0.089 | 79.101
10.5 | 1.366 | 0.01781 | -0.091 | 76.706
11 | 1.388 | 0.01865 | -0.092 | 74.418
11.5 | 1.402 | 0.01946 | -0.093 | 72.037
12 | 1.409 | 0.02036 | -0.094 | 69.209
12.5 | 1.411 | 0.02128 | -0.095 | 66.295
13 | 1.408 | 0.02255 | -0.096 | 62.441
13.5 | 1.399 | 0.0236 | -0.097 | 59.293
14 | 1.386 | 0.02497 | -0.098 | 55.49
14.5 | 1.367 | 0.02639 | -0.098 | 51.807
15 | 1.344 | 0.02804 | -0.099 | 47.94
15.5 | 1.314 | 0.03083 | -0.1 | 42.627
16 | 1.279 | 0.03409 | -0.1 | 37.515
16.5 | 1.193 | 0.05126 | -0.095 | 23.272
17 | 1.071 | 0.1005 | -0.078 | 10.654
17.5 | 1.025 | 0.11711 | -0.072 | 8.753

## 60. Re 3M Mach 0.10 (2)
BIGFOIL.COM POLAR EXPORT
NACA67A316
NACA67A316 |  |  |  | Cl Max: | 1.4652 | at alpha= | 20 | deg
XFOIL ncrit=9 |  |  |  | L/D Max: | 138.321 | at alpha= | 2.5 | deg
Re: | 3000000 |  |  | Cd Min: | 0.05703 | at alpha= | 20 | deg
Mach: | 0.1 |  |  | Cl=0 at alpha= | -3.0681 | deg
|  |  |  | @ Cl=0.1, Cd= | 0.0047064
|  |  |  | @ Cl=0.4, Cd= | 0.0039481
|  |  |  | @ Cl=0.6, Cd= | 0.010258
alpha (deg) | Cl | Cd | Cm | Cl/Cd
-20 | -1.1077 | 0.04834 | -0.1348 | -22.9148
-19.5 | -1.1198 | 0.04198 | -0.1361 | -26.6746
-19 | -1.1298 | 0.03669 | -0.1356 | -30.7931
-18.5 | -1.1228 | 0.03333 | -0.1343 | -33.6874
-18 | -1.1141 | 0.03037 | -0.1325 | -36.6842
-17.5 | -1.1073 | 0.02748 | -0.1298 | -40.2948
-17 | -1.0931 | 0.02527 | -0.1271 | -43.2568
-16.5 | -1.0713 | 0.02361 | -0.1246 | -45.3748
-16 | -1.0471 | 0.02215 | -0.1221 | -47.2731
-15.5 | -1.0215 | 0.02072 | -0.1196 | -49.3002
-15 | -0.9915 | 0.01958 | -0.1173 | -50.6384
-14.5 | -0.9707 | 0.01796 | -0.1137 | -54.0479
-14 | -0.9438 | 0.01668 | -0.1106 | -56.5827
-13.5 | -0.9099 | 0.01578 | -0.1083 | -57.6616
-13 | -0.8732 | 0.01496 | -0.1062 | -58.369
-12.5 | -0.8352 | 0.01422 | -0.1043 | -58.7342
-12 | -0.7958 | 0.01354 | -0.1025 | -58.774
-11.5 | -0.7544 | 0.01298 | -0.1008 | -58.1202
-11 | -0.7158 | 0.01223 | -0.0987 | -58.5282
-10.5 | -0.6747 | 0.01166 | -0.0969 | -57.8645
-10 | -0.6312 | 0.0112 | -0.0955 | -56.3571
-9.5 | -0.587 | 0.01074 | -0.0941 | -54.6555
-9 | -0.543 | 0.01026 | -0.0926 | -52.924
-8.5 | -0.4992 | 0.00979 | -0.0911 | -50.9908
-8 | -0.4536 | 0.00941 | -0.0898 | -48.204
-7.5 | -0.4086 | 0.00903 | -0.0883 | -45.2492
-7 | -0.3631 | 0.00868 | -0.0869 | -41.8318
-6.5 | -0.3173 | 0.00837 | -0.0855 | -37.9092
-6 | -0.2725 | 0.00807 | -0.0838 | -33.767
-5.5 | -0.2284 | 0.00786 | -0.0819 | -29.0585
-5 | -0.183 | 0.00771 | -0.0803 | -23.7354
-4.5 | -0.1346 | 0.00745 | -0.0793 | -18.0671
-4 | -0.0853 | 0.00721 | -0.0785 | -11.8308
-3.5 | -0.0387 | 0.00686 | -0.0772 | -5.6414
-3 | 0.0061 | 0.00644 | -0.0755 | 0.9472
-2.5 | 0.0477 | 0.0059 | -0.0733 | 8.0847
-2 | 0.0837 | 0.00513 | -0.0699 | 16.3158
-1.5 | 0.1191 | 0.00421 | -0.0665 | 28.2898
-1 | 0.1683 | 0.00382 | -0.0656 | 44.0576
-0.5 | 0.2275 | 0.0039 | -0.0667 | 58.3333
0 | 0.2856 | 0.0039 | -0.0675 | 73.2308
0.5 | 0.3434 | 0.00387 | -0.0681 | 88.7339
1 | 0.4014 | 0.00395 | -0.0689 | 101.6203
1.5 | 0.4586 | 0.00391 | -0.0695 | 117.289
2 | 0.5151 | 0.00393 | -0.0701 | 131.0687
2.5 | 0.5602 | 0.00405 | -0.0681 | 138.321
3 | 0.5467 | 0.00478 | -0.0534 | 114.3724
3.5 | 0.5289 | 0.00598 | -0.0385 | 88.4448
4 | 0.5326 | 0.00711 | -0.0287 | 74.9086
4.5 | 0.544 | 0.00824 | -0.0208 | 66.0194
5 | 0.5654 | 0.00924 | -0.0151 | 61.1905
6 | 0.6249 | 0.01099 | -0.007 | 56.8608
6.5 | 0.658 | 0.01182 | -0.0038 | 55.6684
7 | 0.6948 | 0.01256 | -0.0012 | 55.3185
7.5 | 0.7365 | 0.01313 | 0.0005 | 56.0929
8 | 0.7769 | 0.01376 | 0.0024 | 56.4608
8.5 | 0.8196 | 0.01431 | 0.0038 | 57.2746
9 | 0.8609 | 0.01496 | 0.0054 | 57.5468
9.5 | 0.903 | 0.01556 | 0.0068 | 58.0334
10 | 0.9424 | 0.01631 | 0.0086 | 57.7805
10.5 | 0.9832 | 0.01698 | 0.0101 | 57.9034
11 | 1.0216 | 0.01777 | 0.0119 | 57.4902
11.5 | 1.0575 | 0.0187 | 0.014 | 56.5508
12.5 | 1.1289 | 0.02066 | 0.018 | 54.6418
13 | 1.1626 | 0.02175 | 0.0202 | 53.4529
13.5 | 1.1938 | 0.023 | 0.0226 | 51.9043
14 | 1.2234 | 0.02432 | 0.0251 | 50.3043
14.5 | 1.2537 | 0.02562 | 0.0274 | 48.9344
15 | 1.281 | 0.02707 | 0.03 | 47.3218
15.5 | 1.307 | 0.02865 | 0.0326 | 45.6195
16 | 1.3585 | 0.03097 | 0.0287 | 43.865
16.5 | 1.377 | 0.03308 | 0.0318 | 41.6264
17 | 1.3897 | 0.03603 | 0.0347 | 38.5706
17.5 | 1.4107 | 0.03843 | 0.0366 | 36.7083
18 | 1.4301 | 0.04107 | 0.0383 | 34.821
18.5 | 1.4446 | 0.04425 | 0.0399 | 32.6463
19 | 1.4542 | 0.04803 | 0.0414 | 30.2769
19.5 | 1.464 | 0.05196 | 0.0424 | 28.1755
20 | 1.4652 | 0.05703 | 0.0431 | 25.6917

## 61. Re 3M Mach 0.25 (1)
BIGFOIL.COM POLAR EXPORT
NACA67A316
NACA67A316 |  |  |  | Cl Max: | 1.357 | at alpha= | 11 | deg
JavaFoil+Calcfoil stall+Eppler ext transition |  |  |  | L/D Max: | 176.618 | at alpha= | 3.5 | deg
Re: | 3000000 |  |  | Cd Min: | 0.00352 | at alpha= | -2.5 | deg
Mach: | 0.25 |  |  | Cl=0 at alpha= | -2.5 | deg
|  |  |  | @ Cl=0.1, Cd= | 0.0036044
|  |  |  | @ Cl=0.4, Cd= | 0.0037321
|  |  |  | @ Cl=0.6, Cd= | 0.0038858
alpha (deg) | Cl | Cd | Cm | Cl/Cd
-17 | -0.57 | 0.164 | -0.009 | -3.478
-16.5 | -0.612 | 0.1353 | -0.011 | -4.521
-16 | -0.647 | 0.12598 | -0.012 | -5.135
-15.5 | -0.678 | 0.11554 | -0.013 | -5.87
-15 | -0.705 | 0.10786 | -0.014 | -6.533
-14.5 | -0.726 | 0.10004 | -0.015 | -7.261
-14 | -0.743 | 0.0931 | -0.016 | -7.981
-13.5 | -0.755 | 0.08648 | -0.017 | -8.732
-13 | -0.764 | 0.07812 | -0.019 | -9.784
-12.5 | -0.777 | 0.06519 | -0.023 | -11.921
-12 | -0.889 | 0.01812 | -0.032 | -49.095
-11.5 | -0.886 | 0.0156 | -0.034 | -56.815
-11 | -0.87 | 0.01433 | -0.036 | -60.742
-10.5 | -0.846 | 0.01353 | -0.037 | -62.543
-10 | -0.816 | 0.0128 | -0.039 | -63.763
-9.5 | -0.781 | 0.01213 | -0.04 | -64.408
-9 | -0.742 | 0.01159 | -0.041 | -63.988
-8.5 | -0.697 | 0.01103 | -0.043 | -63.189
-8 | -0.648 | 0.01059 | -0.044 | -61.202
-7.5 | -0.596 | 0.01012 | -0.046 | -58.94
-7 | -0.543 | 0.00965 | -0.047 | -56.203
-6.5 | -0.487 | 0.00932 | -0.048 | -52.265
-6 | -0.43 | 0.00866 | -0.05 | -49.593
-5.5 | -0.371 | 0.0083 | -0.051 | -44.697
-5 | -0.311 | 0.00798 | -0.053 | -38.951
-4.5 | -0.25 | 0.00753 | -0.054 | -33.217
-4 | -0.188 | 0.00761 | -0.055 | -24.776
-3.5 | -0.126 | 0.00739 | -0.057 | -17.072
-3 | -0.063 | 0.00716 | -0.058 | -8.852
-2.5 | 0 | 0.00352 | -0.06 | -0.087
-2 | 0.064 | 0.00361 | -0.061 | 17.576
-1.5 | 0.128 | 0.0036 | -0.063 | 35.447
-1 | 0.192 | 0.0036 | -0.064 | 53.234
-0.5 | 0.256 | 0.00364 | -0.066 | 70.2
0 | 0.317 | 0.00369 | -0.067 | 85.986
0.5 | 0.381 | 0.00372 | -0.068 | 102.312
1 | 0.444 | 0.00376 | -0.07 | 118.033
1.5 | 0.507 | 0.00381 | -0.071 | 133.225
2 | 0.568 | 0.00386 | -0.072 | 147.034
2.5 | 0.63 | 0.00391 | -0.074 | 161.138
3 | 0.691 | 0.00406 | -0.075 | 170.359
3.5 | 0.752 | 0.00426 | -0.076 | 176.618
4 | 0.811 | 0.00504 | -0.077 | 161.011
4.5 | 0.869 | 0.00726 | -0.078 | 119.558
5 | 0.924 | 0.01151 | -0.08 | 80.279
5.5 | 0.98 | 0.01198 | -0.081 | 81.762
6 | 1.033 | 0.01242 | -0.082 | 83.2
6.5 | 1.084 | 0.01294 | -0.083 | 83.753
7 | 1.132 | 0.01346 | -0.085 | 84.052
7.5 | 1.176 | 0.01442 | -0.086 | 81.589
8 | 1.217 | 0.01503 | -0.087 | 80.975
8.5 | 1.254 | 0.01573 | -0.088 | 79.725
9 | 1.286 | 0.01651 | -0.089 | 77.887
9.5 | 1.313 | 0.01728 | -0.091 | 75.982
10 | 1.334 | 0.01811 | -0.092 | 73.629
10.5 | 1.349 | 0.0191 | -0.093 | 70.587
11 | 1.357 | 0.02009 | -0.094 | 67.535
11.5 | 1.353 | 0.02115 | -0.095 | 63.98
12 | 1.339 | 0.02248 | -0.096 | 59.587
12.5 | 1.316 | 0.02357 | -0.097 | 55.846
13 | 1.284 | 0.02516 | -0.098 | 51.043
13.5 | 1.241 | 0.02728 | -0.099 | 45.49
14 | 1.178 | 0.03257 | -0.098 | 36.183
14.5 | 0.973 | 0.09325 | -0.069 | 10.438
15 | 0.911 | 0.1057 | -0.063 | 8.623
15.5 | 0.849 | 0.11645 | -0.059 | 7.293
16 | 0.786 | 0.12579 | -0.057 | 6.249

## 62. Re 3M Mach 0.25 (2)
BIGFOIL.COM POLAR EXPORT
NACA67A316
NACA67A316 |  |  |  | Cl Max: | 1.3292 | at alpha= | 16 | deg
XFOIL ncrit=9 |  |  |  | L/D Max: | 138.959 | at alpha= | 2.5 | deg
Re: | 3000000 |  |  | Cd Min: | 0.18785 | at alpha= | -20 | deg
Mach: | 0.25 |  |  | Cl=0 at alpha= | -3.1731 | deg
|  |  |  | @ Cl=0.1, Cd= | 0.0050385
|  |  |  | @ Cl=0.4, Cd= | 0.0040092
|  |  |  | @ Cl=0.6, Cd= | 0.011103
alpha (deg) | Cl | Cd | Cm | Cl/Cd
-20 | -0.3805 | 0.18785 | -0.0782 | -2.0256
-19 | -0.6375 | 0.11329 | -0.1093 | -5.6272
-18.5 | -0.775 | 0.0835 | -0.1266 | -9.2814
-18 | -0.8603 | 0.06236 | -0.1399 | -13.7957
-17.5 | -0.9198 | 0.04816 | -0.1477 | -19.0988
-17 | -0.9505 | 0.03987 | -0.1492 | -23.84
-16.5 | -0.9562 | 0.03498 | -0.148 | -27.3356
-16 | -0.9623 | 0.03073 | -0.1452 | -31.3147
-15.5 | -0.9618 | 0.02723 | -0.1415 | -35.3213
-15 | -0.9518 | 0.02456 | -0.1377 | -38.7541
-14.5 | -0.9396 | 0.02218 | -0.1333 | -42.3625
-14 | -0.9138 | 0.0206 | -0.1298 | -44.3592
-13.5 | -0.9003 | 0.01837 | -0.1247 | -49.0093
-13 | -0.8715 | 0.01692 | -0.121 | -51.5071
-12.5 | -0.8354 | 0.01586 | -0.1181 | -52.6734
-12 | -0.7974 | 0.01492 | -0.1153 | -53.445
-11.5 | -0.758 | 0.01406 | -0.1126 | -53.9118
-11 | -0.7161 | 0.01334 | -0.1102 | -53.6807
-10.5 | -0.6757 | 0.01256 | -0.1076 | -53.7978
-10 | -0.6329 | 0.01186 | -0.1053 | -53.3642
-9.5 | -0.5879 | 0.01128 | -0.1033 | -52.1188
-9 | -0.5416 | 0.01079 | -0.1016 | -50.1946
-8.5 | -0.4968 | 0.01022 | -0.0995 | -48.6106
-8 | -0.4504 | 0.00976 | -0.0978 | -46.1475
-7.5 | -0.4026 | 0.00938 | -0.0962 | -42.9211
-7 | -0.3562 | 0.00896 | -0.0944 | -39.7545
-6.5 | -0.3085 | 0.00863 | -0.0929 | -35.7474
-6 | -0.2617 | 0.00828 | -0.0912 | -31.6063
-5.5 | -0.2137 | 0.00803 | -0.0897 | -26.6127
-5 | -0.1677 | 0.00776 | -0.0878 | -21.6108
-4.5 | -0.1228 | 0.00753 | -0.0855 | -16.3081
-4 | -0.0762 | 0.00731 | -0.0837 | -10.4241
-3.5 | -0.0289 | 0.007 | -0.0821 | -4.1286
-3 | 0.0153 | 0.00658 | -0.0799 | 2.3252
-2.5 | 0.0564 | 0.00604 | -0.0771 | 9.3377
-2 | 0.0911 | 0.00528 | -0.0732 | 17.2538
-1.5 | 0.125 | 0.00436 | -0.069 | 28.6697
-1 | 0.1729 | 0.00391 | -0.0675 | 44.2199
-0.5 | 0.2336 | 0.004 | -0.0686 | 58.4
0 | 0.2936 | 0.004 | -0.0694 | 73.4
0.5 | 0.3532 | 0.00397 | -0.07 | 88.9673
1 | 0.4129 | 0.00402 | -0.0707 | 102.7114
1.5 | 0.4716 | 0.00398 | -0.0713 | 118.4925
2 | 0.5294 | 0.00399 | -0.0717 | 132.6817
2.5 | 0.5739 | 0.00413 | -0.0691 | 138.9588
3 | 0.547 | 0.00492 | -0.0512 | 111.1789
3.5 | 0.5267 | 0.00625 | -0.0357 | 84.272
4 | 0.528 | 0.0075 | -0.0253 | 70.4
4.5 | 0.54 | 0.00868 | -0.0173 | 62.212
5 | 0.5605 | 0.00976 | -0.0111 | 57.4283
5.5 | 0.5871 | 0.01076 | -0.0061 | 54.5632
6 | 0.6202 | 0.01164 | -0.0025 | 53.2818
6.5 | 0.6558 | 0.01249 | 0.0007 | 52.506
7 | 0.6934 | 0.01328 | 0.0035 | 52.2139
7.5 | 0.7364 | 0.01391 | 0.0054 | 52.9403
8 | 0.7796 | 0.01454 | 0.0073 | 53.6176
8.5 | 0.822 | 0.01522 | 0.0092 | 54.0079
9 | 0.8652 | 0.0159 | 0.011 | 54.4151
9.5 | 0.9083 | 0.01662 | 0.0128 | 54.651
10 | 0.9494 | 0.01744 | 0.0148 | 54.4381
11 | 1.0291 | 0.01924 | 0.0192 | 53.4875
11.5 | 1.0649 | 0.02038 | 0.0218 | 52.2522
12 | 1.1022 | 0.0215 | 0.0242 | 51.2651
12.5 | 1.1371 | 0.02274 | 0.0269 | 50.0044
13 | 1.1697 | 0.02417 | 0.0297 | 48.3947
13.5 | 1.1998 | 0.02575 | 0.0328 | 46.5942
14 | 1.2308 | 0.02731 | 0.0356 | 45.0677
14.5 | 1.2569 | 0.02924 | 0.0389 | 42.9856
15 | 1.2827 | 0.03119 | 0.042 | 41.1254
15.5 | 1.2998 | 0.03371 | 0.0458 | 38.5583
16 | 1.3292 | 0.03776 | 0.0447 | 35.2013

## 63. Re 3M Mach 0.50 (1)
BIGFOIL.COM POLAR EXPORT
NACA67A316
NACA67A316 |  |  |  | Cl Max: | 1.245 | at alpha= | 20 | deg
JavaFoil+Calcfoil stall+Eppler ext transition |  |  |  | L/D Max: | 170.49 | at alpha= | 3 | deg
Re: | 3000000 |  |  | Cd Min: | 0.0034 | at alpha= | -1 | deg
Mach: | 0.5 |  |  | Cl=0 at alpha= | -2.5 | deg
|  |  |  | @ Cl=0.1, Cd= | 0.0037159
|  |  |  | @ Cl=0.4, Cd= | 0.0037297
|  |  |  | @ Cl=0.6, Cd= | 0.0040466
alpha (deg) | Cl | Cd | Cm | Cl/Cd
-20 | -0.976 | 0.17094 | -0.009 | -5.71
-19.5 | -0.948 | 0.16749 | -0.009 | -5.662
-19 | -0.921 | 0.15713 | -0.01 | -5.861
-18.5 | -0.894 | 0.15579 | -0.011 | -5.737
-18 | -0.868 | 0.15161 | -0.012 | -5.723
-17.5 | -0.838 | 0.1433 | -0.012 | -5.847
-17 | -0.81 | 0.13854 | -0.012 | -5.846
-16.5 | -0.782 | 0.13498 | -0.013 | -5.795
-16 | -0.755 | 0.13217 | -0.014 | -5.711
-15.5 | -0.728 | 0.12638 | -0.015 | -5.757
-15 | -0.7 | 0.1227 | -0.015 | -5.703
-14.5 | -0.671 | 0.11825 | -0.015 | -5.674
-14 | -0.643 | 0.11324 | -0.016 | -5.682
-13.5 | -0.616 | 0.10951 | -0.017 | -5.623
-13 | -0.588 | 0.10607 | -0.018 | -5.546
-12.5 | -0.561 | 0.10506 | -0.019 | -5.338
-12 | -0.532 | 0.09687 | -0.018 | -5.488
-11.5 | -0.504 | 0.09351 | -0.019 | -5.39
-11 | -0.476 | 0.09035 | -0.019 | -5.271
-10.5 | -0.448 | 0.08725 | -0.02 | -5.14
-10 | -0.42 | 0.07573 | -0.02 | -5.552
-9.5 | -0.393 | 0.06568 | -0.022 | -5.982
-9 | -0.366 | 0.05904 | -0.024 | -6.193
-8.5 | -0.5 | 0.05537 | -0.024 | -9.027
-8 | -0.628 | 0.01314 | -0.049 | -47.785
-7.5 | -0.609 | 0.0121 | -0.05 | -50.348
-7 | -0.571 | 0.01132 | -0.052 | -50.447
-6.5 | -0.522 | 0.01069 | -0.054 | -48.818
-6 | -0.466 | 0.01005 | -0.055 | -46.372
-5.5 | -0.406 | 0.00954 | -0.057 | -42.52
-5 | -0.342 | 0.00908 | -0.058 | -37.695
-4.5 | -0.276 | 0.00869 | -0.06 | -31.813
-4 | -0.209 | 0.00833 | -0.061 | -25.077
-3.5 | -0.14 | 0.00802 | -0.063 | -17.449
-3 | -0.07 | 0.00769 | -0.065 | -9.158
-2.5 | 0 | 0.00375 | -0.067 | -0.09
-2 | 0.071 | 0.00372 | -0.068 | 18.992
-1.5 | 0.142 | 0.00371 | -0.07 | 38.335
-1 | 0.214 | 0.0034 | -0.071 | 62.909
-0.5 | 0.285 | 0.00359 | -0.073 | 79.532
0 | 0.353 | 0.00369 | -0.074 | 95.81
0.5 | 0.424 | 0.00375 | -0.076 | 112.996
1 | 0.494 | 0.00395 | -0.077 | 125.252
1.5 | 0.565 | 0.00401 | -0.079 | 140.938
2 | 0.632 | 0.00408 | -0.08 | 154.823
2.5 | 0.7 | 0.00418 | -0.082 | 167.456
3 | 0.768 | 0.0045 | -0.083 | 170.49
3.5 | 0.834 | 0.00522 | -0.085 | 159.896
4 | 0.898 | 0.00696 | -0.086 | 129.018
4.5 | 0.96 | 0.01286 | -0.087 | 74.627
5 | 1.02 | 0.01347 | -0.089 | 75.722
5.5 | 1.074 | 0.01415 | -0.09 | 75.958
6 | 1.123 | 0.01482 | -0.092 | 75.758
6.5 | 1.162 | 0.01558 | -0.093 | 74.593
7 | 1.187 | 0.01697 | -0.094 | 69.936
7.5 | 1.189 | 0.01826 | -0.096 | 65.089
8 | 1.143 | 0.01956 | -0.097 | 58.399
8.5 | 0.743 | 0.02096 | -0.098 | 35.432
9 | 0.644 | 0.0625 | -0.054 | 10.307
9.5 | 0.668 | 0.07134 | -0.048 | 9.365
10 | 0.695 | 0.0765 | -0.047 | 9.086
10.5 | 0.723 | 0.08421 | -0.05 | 8.585
11 | 0.75 | 0.08676 | -0.051 | 8.647
11.5 | 0.777 | 0.09135 | -0.051 | 8.509
12 | 0.805 | 0.09785 | -0.053 | 8.227
12.5 | 0.833 | 0.09991 | -0.056 | 8.337
13 | 0.86 | 0.10317 | -0.057 | 8.335
13.5 | 0.887 | 0.10835 | -0.057 | 8.186
14 | 0.915 | 0.11227 | -0.061 | 8.154
14.5 | 0.943 | 0.12044 | -0.062 | 7.826
15 | 0.969 | 0.12295 | -0.063 | 7.885
15.5 | 0.997 | 0.12571 | -0.064 | 7.929
16 | 1.025 | 0.13394 | -0.067 | 7.656
16.5 | 1.055 | 0.14078 | -0.071 | 7.494
17 | 1.079 | 0.14085 | -0.069 | 7.664
17.5 | 1.107 | 0.14487 | -0.071 | 7.64
18 | 1.137 | 0.15242 | -0.075 | 7.461
18.5 | 1.162 | 0.1532 | -0.075 | 7.586
19 | 1.189 | 0.16048 | -0.076 | 7.406
19.5 | 1.216 | 0.16592 | -0.077 | 7.327
20 | 1.245 | 0.17117 | -0.08 | 7.273

## 64. Re 3M Mach 0.50 (2)
BIGFOIL.COM POLAR EXPORT
NACA67A316
NACA67A316 |  |  |  | Cl Max: | 1.0751 | at alpha= | 12 | deg
XFOIL ncrit=9 |  |  |  | L/D Max: | 140.46 | at alpha= | 2.5 | deg
Re: | 3000000 |  |  | Cd Min: | 0.15481 | at alpha= | 17 | deg
Mach: | 0.5 |  |  | Cl=0 at alpha= | -3.9306 | deg
|  |  |  | @ Cl=0.1, Cd= | 0.0068798
|  |  |  | @ Cl=0.4, Cd= | 0.0044832
|  |  |  | @ Cl=0.6, Cd= | 0.014397
alpha (deg) | Cl | Cd | Cm | Cl/Cd
-15 | -0.2378 | 0.12503 | -0.1303 | -1.9019
-14.5 | -0.2426 | 0.11436 | -0.1356 | -2.1214
-14 | -0.2475 | 0.10441 | -0.141 | -2.3705
-13.5 | -0.2609 | 0.09366 | -0.1467 | -2.7856
-13 | -0.287 | 0.08165 | -0.1533 | -3.515
-12.5 | -0.3195 | 0.06914 | -0.1604 | -4.6211
-12 | -0.3609 | 0.05316 | -0.1711 | -6.7889
-11.5 | -0.4014 | 0.04231 | -0.1766 | -9.4871
-11 | -0.4537 | 0.03389 | -0.1751 | -13.3874
-10.5 | -0.5074 | 0.02687 | -0.1682 | -18.8835
-10 | -0.5416 | 0.02132 | -0.1592 | -25.4034
-9.5 | -0.5398 | 0.01749 | -0.1512 | -30.8634
-9 | -0.5131 | 0.01486 | -0.1448 | -34.5289
-8.5 | -0.474 | 0.01321 | -0.1393 | -35.8819
-8 | -0.4289 | 0.01206 | -0.1346 | -35.5638
-7.5 | -0.3817 | 0.01113 | -0.1304 | -34.2947
-7 | -0.3286 | 0.01053 | -0.1271 | -31.2061
-6.5 | -0.2767 | 0.00996 | -0.124 | -27.7811
-6 | -0.2226 | 0.00947 | -0.1213 | -23.5058
-5.5 | -0.169 | 0.00902 | -0.1188 | -18.7361
-5 | -0.114 | 0.00866 | -0.1166 | -13.164
-4.5 | -0.0606 | 0.00829 | -0.1144 | -7.31
-4 | -0.0072 | 0.00795 | -0.1121 | -0.90566
-3.5 | 0.0447 | 0.00762 | -0.1098 | 5.8661
-3 | 0.0867 | 0.0071 | -0.1056 | 12.2113
-2.5 | 0.1163 | 0.00661 | -0.0988 | 17.5946
-1.5 | 0.1557 | 0.00518 | -0.0813 | 30.0579
-1 | 0.1874 | 0.00429 | -0.0749 | 43.683
-0.5 | 0.254 | 0.00432 | -0.0755 | 58.7963
0 | 0.3219 | 0.00443 | -0.0763 | 72.6637
0.5 | 0.391 | 0.00449 | -0.0772 | 87.0824
1 | 0.4572 | 0.00444 | -0.0775 | 102.973
1.5 | 0.5209 | 0.00435 | -0.0773 | 119.7471
2 | 0.5793 | 0.00432 | -0.0758 | 134.0972
2.5 | 0.611 | 0.00435 | -0.0685 | 140.4598
3 | 0.561 | 0.00568 | -0.0448 | 98.7676
3.5 | 0.526 | 0.00756 | -0.0257 | 69.5767
4 | 0.5126 | 0.00937 | -0.0117 | 54.7065
4.5 | 0.5248 | 0.0108 | -0.0027 | 48.5926
5 | 0.5454 | 0.01216 | 0.0046 | 44.852
5.5 | 0.5722 | 0.01346 | 0.0106 | 42.5111
6 | 0.6069 | 0.01463 | 0.0153 | 41.4833
6.5 | 0.647 | 0.01572 | 0.0192 | 41.1578
7 | 0.693 | 0.01667 | 0.0223 | 41.5717
7.5 | 0.7415 | 0.01757 | 0.0251 | 42.2026
8 | 0.791 | 0.01847 | 0.0279 | 42.8262
8.5 | 0.8385 | 0.01953 | 0.0312 | 42.9339
9 | 0.8859 | 0.02066 | 0.0345 | 42.88
9.5 | 0.9321 | 0.02193 | 0.0381 | 42.5034
10 | 0.9765 | 0.02338 | 0.0421 | 41.7665
10.5 | 1.0165 | 0.02517 | 0.0466 | 40.3854
11 | 1.0504 | 0.02742 | 0.0517 | 38.3078
12 | 1.0751 | 0.03496 | 0.064 | 30.7523
12.5 | 1.0616 | 0.04103 | 0.0697 | 25.8738
13 | 1.0365 | 0.04879 | 0.0734 | 21.2441
13.5 | 1.0026 | 0.05833 | 0.074 | 17.1884
14 | 0.9706 | 0.06897 | 0.0715 | 14.0728
14.5 | 0.9376 | 0.08135 | 0.0655 | 11.5255
15.5 | 0.8804 | 0.10918 | 0.0478 | 8.0637
16 | 0.849 | 0.12424 | 0.0384 | 6.8335
16.5 | 0.8199 | 0.13883 | 0.0293 | 5.9058
17 | 0.7869 | 0.15481 | 0.0195 | 5.083

## 65. Re 4M Mach 0.00 (1)
BIGFOIL.COM POLAR EXPORT
NACA67A316
NACA67A316 |  |  |  | Cl Max: | 1.423 | at alpha= | 12.5 | deg
JavaFoil+Calcfoil stall+Eppler ext transition |  |  |  | L/D Max: | 164.68 | at alpha= | 2.5 | deg
Re: | 4000000 |  |  | Cd Min: | 0.00294 | at alpha= | -1.5 | deg
Mach: | 0 |  |  | Cl=0 at alpha= | -2.5 | deg
|  |  |  | @ Cl=0.1, Cd= | 0.0029516
|  |  |  | @ Cl=0.4, Cd= | 0.0034347
|  |  |  | @ Cl=0.6, Cd= | 0.0036802
alpha (deg) | Cl | Cd | Cm | Cl/Cd
-19 | -0.819 | 0.14607 | -0.008 | -5.607
-18.5 | -0.833 | 0.13617 | -0.009 | -6.115
-18 | -0.844 | 0.12912 | -0.01 | -6.536
-17.5 | -0.854 | 0.12229 | -0.011 | -6.984
-17 | -0.863 | 0.11462 | -0.012 | -7.531
-16.5 | -0.871 | 0.1065 | -0.013 | -8.177
-16 | -0.88 | 0.09552 | -0.015 | -9.213
-15.5 | -0.889 | 0.08422 | -0.017 | -10.558
-15 | -0.895 | 0.07463 | -0.018 | -11.996
-14.5 | -0.96 | 0.03593 | -0.023 | -26.727
-14 | -1.007 | 0.01906 | -0.026 | -52.846
-13.5 | -1.002 | 0.01687 | -0.028 | -59.437
-13 | -0.99 | 0.01563 | -0.029 | -63.322
-12.5 | -0.971 | 0.0147 | -0.031 | -66.032
-12 | -0.948 | 0.0139 | -0.032 | -68.245
-11.5 | -0.922 | 0.01308 | -0.033 | -70.485
-11 | -0.892 | 0.0124 | -0.035 | -71.907
-10.5 | -0.857 | 0.01187 | -0.036 | -72.181
-10 | -0.819 | 0.01128 | -0.037 | -72.645
-9.5 | -0.778 | 0.0108 | -0.039 | -72.072
-9 | -0.734 | 0.01035 | -0.04 | -70.936
-8.5 | -0.687 | 0.00997 | -0.042 | -68.885
-8 | -0.636 | 0.00954 | -0.043 | -66.716
-7.5 | -0.584 | 0.00916 | -0.044 | -63.761
-7 | -0.53 | 0.0088 | -0.046 | -60.3
-6.5 | -0.475 | 0.00848 | -0.047 | -56.015
-6 | -0.419 | 0.00819 | -0.048 | -51.109
-5.5 | -0.361 | 0.00789 | -0.05 | -45.729
-5 | -0.302 | 0.00764 | -0.051 | -39.556
-4.5 | -0.243 | 0.00739 | -0.053 | -32.909
-4 | -0.183 | 0.00716 | -0.054 | -25.56
-3.5 | -0.123 | 0.00663 | -0.055 | -18.487
-3 | -0.062 | 0.00641 | -0.057 | -9.601
-2.5 | 0 | 0.00321 | -0.058 | -0.092
-2 | 0.062 | 0.00297 | -0.06 | 20.685
-1.5 | 0.124 | 0.00294 | -0.061 | 42.068
-1 | 0.186 | 0.00336 | -0.062 | 55.329
-0.5 | 0.248 | 0.00336 | -0.064 | 73.604
0 | 0.308 | 0.00339 | -0.065 | 90.781
0.5 | 0.37 | 0.00342 | -0.066 | 107.938
1 | 0.431 | 0.00345 | -0.068 | 125.039
1.5 | 0.492 | 0.00347 | -0.069 | 141.756
2 | 0.552 | 0.00355 | -0.07 | 155.542
2.5 | 0.611 | 0.00371 | -0.071 | 164.68
3 | 0.67 | 0.00424 | -0.073 | 157.931
3.5 | 0.729 | 0.00482 | -0.074 | 151.226
4 | 0.786 | 0.00656 | -0.075 | 119.722
4.5 | 0.843 | 0.00785 | -0.076 | 107.439
5 | 0.898 | 0.01041 | -0.077 | 86.27
5.5 | 0.953 | 0.0109 | -0.078 | 87.44
6 | 1.006 | 0.01129 | -0.08 | 89.122
6.5 | 1.057 | 0.01171 | -0.081 | 90.243
7 | 1.106 | 0.01216 | -0.082 | 90.944
7.5 | 1.153 | 0.01262 | -0.083 | 91.322
8 | 1.197 | 0.01347 | -0.085 | 88.858
8.5 | 1.238 | 0.01405 | -0.086 | 88.09
9 | 1.276 | 0.01464 | -0.087 | 87.154
9.5 | 1.31 | 0.01525 | -0.088 | 85.944
10 | 1.341 | 0.016 | -0.089 | 83.82
10.5 | 1.369 | 0.01672 | -0.09 | 81.846
11 | 1.392 | 0.01741 | -0.091 | 79.969
11.5 | 1.408 | 0.01822 | -0.092 | 77.268
12 | 1.418 | 0.01901 | -0.093 | 74.612
12.5 | 1.423 | 0.01987 | -0.094 | 71.624
13 | 1.423 | 0.02099 | -0.095 | 67.791
13.5 | 1.419 | 0.0219 | -0.096 | 64.792
14 | 1.41 | 0.02304 | -0.097 | 61.181
14.5 | 1.396 | 0.02433 | -0.098 | 57.375
15 | 1.378 | 0.02563 | -0.099 | 53.777
15.5 | 1.355 | 0.02768 | -0.1 | 48.958
16 | 1.33 | 0.02955 | -0.1 | 44.989
16.5 | 1.3 | 0.03207 | -0.101 | 40.531
17 | 1.265 | 0.03541 | -0.101 | 35.73
17.5 | 1.178 | 0.05542 | -0.095 | 21.249

## 66. Re 4M Mach 0.00 (2)
BIGFOIL.COM POLAR EXPORT
NACA67A316
NACA67A316 |  |  |  | Cl Max: | 1.5289 | at alpha= | 20 | deg
XFOIL ncrit=9 |  |  |  | L/D Max: | 144.703 | at alpha= | 2 | deg
Re: | 4000000 |  |  | Cd Min: | 0.04857 | at alpha= | 20 | deg
Mach: | 0 |  |  | Cl=0 at alpha= | -3.0495 | deg
|  |  |  | @ Cl=0.1, Cd= | 0.004977
|  |  |  | @ Cl=0.4, Cd= | 0.003389
|  |  |  | @ Cl=0.6, Cd= | 0.0098882
alpha (deg) | Cl | Cd | Cm | Cl/Cd
-20 | -1.2235 | 0.03572 | -0.1318 | -34.2525
-19.5 | -1.2305 | 0.03149 | -0.1297 | -39.0759
-19 | -1.2206 | 0.02878 | -0.1277 | -42.4114
-18.5 | -1.2087 | 0.02634 | -0.1254 | -45.8884
-18 | -1.1918 | 0.02438 | -0.123 | -48.8843
-17.5 | -1.1736 | 0.02261 | -0.1203 | -51.9062
-17 | -1.1497 | 0.02119 | -0.118 | -54.2567
-16.5 | -1.1217 | 0.01997 | -0.1159 | -56.1693
-16 | -1.0928 | 0.01885 | -0.1137 | -57.9735
-15.5 | -1.0632 | 0.0178 | -0.1113 | -59.7303
-15 | -1.0309 | 0.01692 | -0.1092 | -60.9279
-14.5 | -0.9979 | 0.01599 | -0.1071 | -62.4078
-14 | -0.9612 | 0.01527 | -0.1053 | -62.947
-13.5 | -0.9281 | 0.01432 | -0.1029 | -64.8115
-13 | -0.8927 | 0.0135 | -0.1007 | -66.1259
-12.5 | -0.8541 | 0.01287 | -0.0989 | -66.3636
-12 | -0.8143 | 0.01231 | -0.0972 | -66.1495
-11.5 | -0.7726 | 0.01179 | -0.0957 | -65.5301
-11 | -0.7298 | 0.01131 | -0.0943 | -64.527
-10.5 | -0.6874 | 0.0108 | -0.0928 | -63.6481
-10 | -0.6454 | 0.01027 | -0.0912 | -62.8432
-9.5 | -0.6012 | 0.00985 | -0.0899 | -61.0355
-9 | -0.5564 | 0.00948 | -0.0886 | -58.692
-8.5 | -0.5121 | 0.00909 | -0.0872 | -56.3366
-8 | -0.468 | 0.00872 | -0.0857 | -53.6697
-7.5 | -0.4224 | 0.00844 | -0.0844 | -50.0474
-7 | -0.3776 | 0.0081 | -0.0829 | -46.6173
-6.5 | -0.3326 | 0.00781 | -0.0813 | -42.5864
-6 | -0.2891 | 0.00757 | -0.0794 | -38.1902
-5.5 | -0.2423 | 0.00737 | -0.0782 | -32.8765
-5 | -0.1933 | 0.00713 | -0.0774 | -27.1108
-4.5 | -0.1428 | 0.00692 | -0.0769 | -20.6358
-4 | -0.0924 | 0.0067 | -0.0764 | -13.791
-3.5 | -0.0428 | 0.00643 | -0.0757 | -6.6563
-3 | 0.0047 | 0.00608 | -0.0746 | 0.77303
-2.5 | 0.0506 | 0.00568 | -0.0733 | 8.9085
-2 | 0.0922 | 0.00512 | -0.0711 | 18.0078
-1 | 0.174 | 0.00362 | -0.0665 | 48.0663
-0.5 | 0.2278 | 0.00336 | -0.0665 | 67.7976
0 | 0.2857 | 0.00335 | -0.0674 | 85.2836
0.5 | 0.3437 | 0.00336 | -0.0683 | 102.2917
1 | 0.4019 | 0.00339 | -0.0692 | 118.5546
1.5 | 0.4588 | 0.00342 | -0.0698 | 134.152
2 | 0.5108 | 0.00353 | -0.0694 | 144.7025
2.5 | 0.5132 | 0.0044 | -0.0583 | 116.6364
3 | 0.495 | 0.00538 | -0.043 | 92.0074
3.5 | 0.4996 | 0.0064 | -0.0333 | 78.0625
4 | 0.5166 | 0.00729 | -0.0263 | 70.8642
5 | 0.565 | 0.00901 | -0.0157 | 62.7081
5.5 | 0.596 | 0.0098 | -0.0119 | 60.8163
6 | 0.63 | 0.01055 | -0.0087 | 59.7156
6.5 | 0.6677 | 0.01122 | -0.0062 | 59.5098
7 | 0.7064 | 0.01186 | -0.004 | 59.5616
7.5 | 0.7484 | 0.01241 | -0.0024 | 60.3062
8 | 0.7918 | 0.01291 | -0.0011 | 61.3323
8.5 | 0.8334 | 0.01349 | 0.0005 | 61.7791
9 | 0.8754 | 0.01403 | 0.0019 | 62.3949
9.5 | 0.9164 | 0.01463 | 0.0034 | 62.6384
10 | 0.958 | 0.01522 | 0.0048 | 62.9435
10.5 | 0.997 | 0.01592 | 0.0066 | 62.6256
11 | 1.036 | 0.01665 | 0.0082 | 62.2222
11.5 | 1.073 | 0.01752 | 0.0101 | 61.2443
12.5 | 1.1444 | 0.01934 | 0.014 | 59.1727
13 | 1.1789 | 0.02036 | 0.016 | 57.9028
13.5 | 1.2119 | 0.0214 | 0.0181 | 56.6308
14 | 1.2458 | 0.02243 | 0.02 | 55.5417
14.5 | 1.2757 | 0.02369 | 0.0223 | 53.8497
15 | 1.3058 | 0.02496 | 0.0245 | 52.3157
15.5 | 1.33 | 0.02658 | 0.0273 | 50.0376
16 | 1.3533 | 0.02818 | 0.0302 | 48.0234
16.5 | 1.3973 | 0.03007 | 0.0282 | 46.4682
18.5 | 1.4923 | 0.03867 | 0.0343 | 38.5906
19 | 1.5064 | 0.04166 | 0.0362 | 36.1594
19.5 | 1.5199 | 0.04484 | 0.0377 | 33.8961
20 | 1.5289 | 0.04857 | 0.039 | 31.4783

## 67. Re 4M Mach 0.10 (1)
BIGFOIL.COM POLAR EXPORT
NACA67A316
NACA67A316 |  |  |  | Cl Max: | 1.413 | at alpha= | 12.5 | deg
JavaFoil+Calcfoil stall+Eppler ext transition |  |  |  | L/D Max: | 165.357 | at alpha= | 2.5 | deg
Re: | 4000000 |  |  | Cd Min: | 0.00293 | at alpha= | -1.5 | deg
Mach: | 0.1 |  |  | Cl=0 at alpha= | -2.5 | deg
|  |  |  | @ Cl=0.1, Cd= | 0.0029416
|  |  |  | @ Cl=0.4, Cd= | 0.0034293
|  |  |  | @ Cl=0.6, Cd= | 0.0036873
alpha (deg) | Cl | Cd | Cm | Cl/Cd
-19 | -0.776 | 0.14905 | -0.008 | -5.209
-18.5 | -0.792 | 0.14216 | -0.009 | -5.572
-18 | -0.807 | 0.13279 | -0.01 | -6.079
-17.5 | -0.821 | 0.12518 | -0.011 | -6.555
-17 | -0.832 | 0.11823 | -0.012 | -7.036
-16.5 | -0.843 | 0.1101 | -0.013 | -7.656
-16 | -0.853 | 0.10066 | -0.014 | -8.472
-15.5 | -0.861 | 0.09179 | -0.016 | -9.379
-15 | -0.867 | 0.08333 | -0.017 | -10.402
-14.5 | -0.884 | 0.06608 | -0.02 | -13.385
-14 | -0.991 | 0.02008 | -0.027 | -49.347
-13.5 | -0.989 | 0.01751 | -0.028 | -56.495
-13 | -0.98 | 0.016 | -0.029 | -61.246
-12.5 | -0.964 | 0.01496 | -0.031 | -64.481
-12 | -0.944 | 0.01409 | -0.032 | -66.993
-11.5 | -0.919 | 0.01324 | -0.034 | -69.429
-11 | -0.89 | 0.01254 | -0.035 | -70.944
-10.5 | -0.857 | 0.01198 | -0.036 | -71.508
-10 | -0.82 | 0.01144 | -0.038 | -71.681
-9.5 | -0.78 | 0.01091 | -0.039 | -71.465
-9 | -0.736 | 0.01043 | -0.04 | -70.557
-8.5 | -0.689 | 0.00999 | -0.042 | -68.911
-8 | -0.638 | 0.00963 | -0.043 | -66.314
-7.5 | -0.586 | 0.00925 | -0.045 | -63.412
-7 | -0.532 | 0.00885 | -0.046 | -60.148
-6.5 | -0.477 | 0.00853 | -0.047 | -55.937
-6 | -0.42 | 0.00821 | -0.049 | -51.212
-5.5 | -0.363 | 0.00793 | -0.05 | -45.707
-5 | -0.304 | 0.00766 | -0.051 | -39.684
-4.5 | -0.244 | 0.00742 | -0.053 | -32.916
-4 | -0.184 | 0.00703 | -0.054 | -26.18
-3.5 | -0.123 | 0.00666 | -0.056 | -18.481
-3 | -0.062 | 0.00645 | -0.057 | -9.595
-2.5 | 0 | 0.00323 | -0.059 | -0.092
-2 | 0.062 | 0.00296 | -0.06 | 20.895
-1.5 | 0.124 | 0.00293 | -0.061 | 42.484
-1 | 0.187 | 0.00335 | -0.063 | 55.763
-0.5 | 0.249 | 0.00336 | -0.064 | 74.15
0 | 0.31 | 0.00341 | -0.065 | 90.686
0.5 | 0.371 | 0.00342 | -0.067 | 108.633
1 | 0.433 | 0.00344 | -0.068 | 125.819
1.5 | 0.495 | 0.00348 | -0.069 | 142.179
2 | 0.554 | 0.00358 | -0.07 | 154.951
2.5 | 0.614 | 0.00372 | -0.072 | 165.357
3 | 0.673 | 0.00429 | -0.073 | 157.146
3.5 | 0.732 | 0.00485 | -0.074 | 150.799
4 | 0.789 | 0.00661 | -0.075 | 119.475
4.5 | 0.847 | 0.00793 | -0.076 | 106.818
5 | 0.903 | 0.01046 | -0.078 | 86.278
5.5 | 0.957 | 0.01098 | -0.079 | 87.19
6 | 1.01 | 0.01136 | -0.08 | 88.918
6.5 | 1.061 | 0.01181 | -0.081 | 89.897
7 | 1.11 | 0.01226 | -0.083 | 90.543
7.5 | 1.157 | 0.01273 | -0.084 | 90.861
8 | 1.2 | 0.01357 | -0.085 | 88.453
8.5 | 1.241 | 0.01416 | -0.086 | 87.628
9 | 1.278 | 0.0148 | -0.087 | 86.395
9.5 | 1.312 | 0.01545 | -0.088 | 84.912
10 | 1.342 | 0.01609 | -0.09 | 83.39
10.5 | 1.368 | 0.01688 | -0.091 | 81.01
11 | 1.389 | 0.01767 | -0.092 | 78.617
11.5 | 1.403 | 0.01848 | -0.093 | 75.949
12 | 1.411 | 0.01932 | -0.094 | 73.03
12.5 | 1.413 | 0.02018 | -0.095 | 69.997
13 | 1.409 | 0.02132 | -0.096 | 66.097
13.5 | 1.401 | 0.02233 | -0.097 | 62.73
14 | 1.388 | 0.02361 | -0.098 | 58.772
14.5 | 1.37 | 0.02493 | -0.099 | 54.934
15 | 1.347 | 0.02639 | -0.1 | 51.049
15.5 | 1.319 | 0.02867 | -0.1 | 46.004
16 | 1.287 | 0.03095 | -0.101 | 41.573
16.5 | 1.249 | 0.03426 | -0.101 | 36.465
17 | 1.162 | 0.0526 | -0.095 | 22.087
17.5 | 1.052 | 0.09644 | -0.081 | 10.905

## 68. Re 4M Mach 0.10 (2)
BIGFOIL.COM POLAR EXPORT
NACA67A316
NACA67A316 |  |  |  | Cl Max: | 1.5151 | at alpha= | 20 | deg
XFOIL ncrit=9 |  |  |  | L/D Max: | 145.028 | at alpha= | 2 | deg
Re: | 4000000 |  |  | Cd Min: | 0.05172 | at alpha= | 20 | deg
Mach: | 0.1 |  |  | Cl=0 at alpha= | -3.0634 | deg
|  |  |  | @ Cl=0.1, Cd= | 0.0050512
|  |  |  | @ Cl=0.4, Cd= | 0.0033979
|  |  |  | @ Cl=0.6, Cd= | 0.010008
alpha (deg) | Cl | Cd | Cm | Cl/Cd
-20 | -1.1868 | 0.04028 | -0.1357 | -29.4638
-19.5 | -1.204 | 0.03471 | -0.1344 | -34.6874
-19 | -1.1993 | 0.03132 | -0.1327 | -38.2918
-18.5 | -1.1942 | 0.02823 | -0.1303 | -42.3025
-18 | -1.1819 | 0.02581 | -0.1277 | -45.7923
-17.5 | -1.1668 | 0.02376 | -0.1248 | -49.1077
-17 | -1.1451 | 0.02213 | -0.1222 | -51.7442
-16.5 | -1.1189 | 0.02076 | -0.1198 | -53.8969
-16 | -1.0917 | 0.0195 | -0.1173 | -55.9846
-15.5 | -1.0628 | 0.01835 | -0.1148 | -57.9183
-15 | -1.0312 | 0.01737 | -0.1124 | -59.3667
-14.5 | -0.9993 | 0.01636 | -0.11 | -61.0819
-14 | -0.9626 | 0.01559 | -0.1081 | -61.7447
-13.5 | -0.927 | 0.01475 | -0.1059 | -62.8475
-13 | -0.894 | 0.01377 | -0.1032 | -64.9237
-12.5 | -0.8553 | 0.01309 | -0.1012 | -65.34
-12 | -0.8159 | 0.01249 | -0.0993 | -65.3243
-11.5 | -0.7739 | 0.01193 | -0.0977 | -64.8701
-11 | -0.7312 | 0.01143 | -0.0962 | -63.972
-10.5 | -0.6873 | 0.01097 | -0.0948 | -62.6527
-10 | -0.6458 | 0.01037 | -0.093 | -62.2758
-9.5 | -0.6016 | 0.00993 | -0.0915 | -60.5841
-9 | -0.5565 | 0.00955 | -0.0902 | -58.2723
-8.5 | -0.5115 | 0.00917 | -0.0888 | -55.7797
-8 | -0.4673 | 0.00878 | -0.0872 | -53.2232
-7.5 | -0.4214 | 0.00848 | -0.0858 | -49.6934
-7 | -0.376 | 0.00814 | -0.0844 | -46.1916
-6.5 | -0.3306 | 0.00784 | -0.0828 | -42.1684
-6 | -0.2863 | 0.00758 | -0.081 | -37.7704
-5.5 | -0.2409 | 0.00739 | -0.0793 | -32.5981
-5 | -0.1922 | 0.00715 | -0.0784 | -26.8811
-4.5 | -0.1416 | 0.00694 | -0.0778 | -20.4035
-4 | -0.0911 | 0.00672 | -0.0772 | -13.5565
-3.5 | -0.0413 | 0.00646 | -0.0765 | -6.3932
-3 | 0.006 | 0.0061 | -0.0753 | 0.98361
-2.5 | 0.052 | 0.0057 | -0.0739 | 9.1228
-2 | 0.0935 | 0.00515 | -0.0717 | 18.1553
-1.5 | 0.1356 | 0.00451 | -0.0695 | 30.0665
-1 | 0.175 | 0.00363 | -0.0668 | 48.2094
-0.5 | 0.229 | 0.00337 | -0.0669 | 67.9525
0 | 0.2872 | 0.00336 | -0.0677 | 85.4762
0.5 | 0.3456 | 0.00337 | -0.0686 | 102.5519
1 | 0.4041 | 0.0034 | -0.0695 | 118.8529
1.5 | 0.4612 | 0.00343 | -0.0702 | 134.4606
2 | 0.5134 | 0.00354 | -0.0697 | 145.0282
2.5 | 0.5142 | 0.00439 | -0.0582 | 117.1298
3 | 0.4946 | 0.00542 | -0.0426 | 91.2546
4 | 0.5157 | 0.00736 | -0.0256 | 70.0679
5 | 0.5642 | 0.0091 | -0.015 | 62
5.5 | 0.595 | 0.0099 | -0.0111 | 60.101
6 | 0.6296 | 0.01065 | -0.0079 | 59.1174
6.5 | 0.6665 | 0.01136 | -0.0052 | 58.6708
7 | 0.706 | 0.01199 | -0.0031 | 58.8824
7.5 | 0.7486 | 0.01254 | -0.0015 | 59.697
8 | 0.7924 | 0.01304 | -0.0002 | 60.7669
8.5 | 0.8334 | 0.01365 | 0.0016 | 61.0549
9 | 0.8763 | 0.01419 | 0.0029 | 61.7548
9.5 | 0.9177 | 0.01481 | 0.0045 | 61.9649
10 | 0.959 | 0.01542 | 0.006 | 62.192
10.5 | 0.998 | 0.01615 | 0.0079 | 61.7957
11 | 1.0376 | 0.0169 | 0.0095 | 61.3964
11.5 | 1.074 | 0.01782 | 0.0116 | 60.2694
12.5 | 1.1464 | 0.01967 | 0.0156 | 58.2816
13 | 1.1802 | 0.02076 | 0.0178 | 56.8497
13.5 | 1.2144 | 0.0218 | 0.0199 | 55.7064
14 | 1.2482 | 0.02288 | 0.0219 | 54.5542
14.5 | 1.2774 | 0.02424 | 0.0244 | 52.698
15 | 1.3076 | 0.02557 | 0.0266 | 51.1381
15.5 | 1.3297 | 0.02739 | 0.0298 | 48.5469
16 | 1.3545 | 0.02895 | 0.0326 | 46.7876
16.5 | 1.3976 | 0.03091 | 0.0309 | 45.2151
18.5 | 1.4887 | 0.04034 | 0.0373 | 36.9038
19 | 1.5002 | 0.04372 | 0.0392 | 34.3138
19.5 | 1.5105 | 0.04736 | 0.0407 | 31.894
20 | 1.5151 | 0.05172 | 0.042 | 29.2943

## 69. Re 4M Mach 0.25 (1)
BIGFOIL.COM POLAR EXPORT
NACA67A316
NACA67A316 |  |  |  | Cl Max: | 1.358 | at alpha= | 11 | deg
JavaFoil+Calcfoil stall+Eppler ext transition |  |  |  | L/D Max: | 166.682 | at alpha= | 2.5 | deg
Re: | 4000000 |  |  | Cd Min: | 0.00309 | at alpha= | -2.5 | deg
Mach: | 0.25 |  |  | Cl=0 at alpha= | -2.5 | deg
|  |  |  | @ Cl=0.1, Cd= | 0.0033787
|  |  |  | @ Cl=0.4, Cd= | 0.0034889
|  |  |  | @ Cl=0.6, Cd= | 0.003715
alpha (deg) | Cl | Cd | Cm | Cl/Cd
-17 | -0.571 | 0.15708 | -0.009 | -3.632
-16.5 | -0.612 | 0.13165 | -0.011 | -4.65
-16 | -0.647 | 0.12064 | -0.012 | -5.366
-15.5 | -0.679 | 0.11144 | -0.013 | -6.096
-15 | -0.706 | 0.10508 | -0.014 | -6.717
-14.5 | -0.728 | 0.09767 | -0.015 | -7.451
-14 | -0.746 | 0.09021 | -0.017 | -8.267
-13.5 | -0.76 | 0.08225 | -0.018 | -9.235
-13 | -0.774 | 0.0707 | -0.021 | -10.949
-12.5 | -0.893 | 0.01914 | -0.031 | -46.674
-12 | -0.899 | 0.01594 | -0.033 | -56.362
-11.5 | -0.889 | 0.01454 | -0.034 | -61.192
-11 | -0.872 | 0.01351 | -0.036 | -64.539
-10.5 | -0.847 | 0.01275 | -0.037 | -66.448
-10 | -0.817 | 0.01209 | -0.039 | -67.645
-9.5 | -0.782 | 0.01146 | -0.04 | -68.286
-9 | -0.742 | 0.01093 | -0.041 | -67.927
-8.5 | -0.698 | 0.01043 | -0.043 | -66.877
-8 | -0.649 | 0.01001 | -0.044 | -64.813
-7.5 | -0.597 | 0.00958 | -0.046 | -62.301
-7 | -0.543 | 0.00912 | -0.047 | -59.561
-6.5 | -0.487 | 0.00881 | -0.049 | -55.305
-6 | -0.43 | 0.00844 | -0.05 | -50.977
-5.5 | -0.371 | 0.00814 | -0.051 | -45.61
-5 | -0.311 | 0.00771 | -0.053 | -40.392
-4.5 | -0.25 | 0.00727 | -0.054 | -34.424
-4 | -0.189 | 0.007 | -0.056 | -26.954
-3.5 | -0.126 | 0.00679 | -0.057 | -18.601
-3 | -0.063 | 0.00639 | -0.058 | -9.941
-2.5 | 0 | 0.00309 | -0.06 | -0.099
-2 | 0.064 | 0.00339 | -0.062 | 18.718
-1.5 | 0.128 | 0.00337 | -0.063 | 37.887
-1 | 0.192 | 0.00338 | -0.064 | 56.742
-0.5 | 0.256 | 0.00339 | -0.066 | 75.525
0 | 0.318 | 0.00346 | -0.067 | 91.949
0.5 | 0.381 | 0.00348 | -0.068 | 109.704
1 | 0.445 | 0.00351 | -0.07 | 126.73
1.5 | 0.508 | 0.00355 | -0.071 | 142.971
2 | 0.569 | 0.00365 | -0.072 | 155.823
2.5 | 0.631 | 0.00378 | -0.074 | 166.682
3 | 0.691 | 0.00442 | -0.075 | 156.285
3.5 | 0.751 | 0.00512 | -0.076 | 146.613
4 | 0.81 | 0.00689 | -0.077 | 117.534
4.5 | 0.869 | 0.00836 | -0.078 | 103.936
5 | 0.925 | 0.01095 | -0.08 | 84.477
5.5 | 0.98 | 0.01139 | -0.081 | 86.077
6 | 1.034 | 0.0118 | -0.082 | 87.633
6.5 | 1.085 | 0.01227 | -0.083 | 88.421
7 | 1.133 | 0.01279 | -0.085 | 88.551
7.5 | 1.177 | 0.0137 | -0.086 | 85.901
8 | 1.218 | 0.01428 | -0.087 | 85.314
8.5 | 1.255 | 0.01495 | -0.088 | 83.948
9 | 1.287 | 0.01569 | -0.09 | 82.037
9.5 | 1.314 | 0.0164 | -0.091 | 80.117
10 | 1.335 | 0.01718 | -0.092 | 77.712
10.5 | 1.35 | 0.0181 | -0.093 | 74.554
11 | 1.358 | 0.01906 | -0.094 | 71.265
11.5 | 1.355 | 0.02006 | -0.095 | 67.523
12 | 1.34 | 0.02126 | -0.096 | 63.059
12.5 | 1.318 | 0.02232 | -0.097 | 59.046
13 | 1.286 | 0.02376 | -0.098 | 54.117
13.5 | 1.244 | 0.02559 | -0.099 | 48.636
14 | 1.191 | 0.02849 | -0.099 | 41.795
14.5 | 1.061 | 0.05021 | -0.091 | 21.137
15 | 0.922 | 0.09692 | -0.07 | 9.512
15.5 | 0.855 | 0.11033 | -0.064 | 7.746
16 | 0.788 | 0.12194 | -0.06 | 6.464

## 70. Re 4M Mach 0.25 (2)
BIGFOIL.COM POLAR EXPORT
NACA67A316
NACA67A316 |  |  |  | Cl Max: | 1.3826 | at alpha= | 16.5 | deg
XFOIL ncrit=9 |  |  |  | L/D Max: | 147.458 | at alpha= | 2 | deg
Re: | 4000000 |  |  | Cd Min: | 0.13323 | at alpha= | -20 | deg
Mach: | 0.25 |  |  | Cl=0 at alpha= | -3.1526 | deg
|  |  |  | @ Cl=0.1, Cd= | 0.0052913
|  |  |  | @ Cl=0.4, Cd= | 0.0034521
|  |  |  | @ Cl=0.6, Cd= | 0.010682
alpha (deg) | Cl | Cd | Cm | Cl/Cd
-20 | -0.617 | 0.13323 | -0.0975 | -4.6311
-19.5 | -0.8299 | 0.09052 | -0.1228 | -9.1681
-19 | -0.9545 | 0.06415 | -0.1398 | -14.8792
-18.5 | -0.9947 | 0.05204 | -0.1468 | -19.1141
-18 | -1.0255 | 0.04309 | -0.1498 | -23.799
-17.5 | -1.0522 | 0.03616 | -0.1493 | -29.0985
-17 | -1.0624 | 0.03141 | -0.1468 | -33.8236
-16.5 | -1.0515 | 0.02842 | -0.1441 | -36.9986
-16 | -1.0426 | 0.02559 | -0.1405 | -40.7425
-15.5 | -1.0302 | 0.02317 | -0.1365 | -44.4627
-15 | -1.0113 | 0.02122 | -0.1325 | -47.6579
-14.5 | -0.9892 | 0.01941 | -0.1285 | -50.9634
-14 | -0.9589 | 0.01805 | -0.1251 | -53.1247
-13.5 | -0.9273 | 0.01679 | -0.1216 | -55.2293
-13 | -0.8926 | 0.01571 | -0.1184 | -56.8173
-12.5 | -0.8554 | 0.01479 | -0.1154 | -57.8364
-12 | -0.8207 | 0.01369 | -0.112 | -59.9489
-11.5 | -0.7799 | 0.01287 | -0.1094 | -60.5983
-11 | -0.7367 | 0.01221 | -0.1072 | -60.3358
-10.5 | -0.6918 | 0.01163 | -0.1051 | -59.4841
-10 | -0.646 | 0.01111 | -0.1032 | -58.1458
-9.5 | -0.603 | 0.01044 | -0.1008 | -57.7586
-9 | -0.5569 | 0.00997 | -0.099 | -55.8576
-8.5 | -0.5099 | 0.00956 | -0.0973 | -53.3368
-8 | -0.4634 | 0.00914 | -0.0954 | -50.7002
-7.5 | -0.4165 | 0.00875 | -0.0937 | -47.6
-7 | -0.3679 | 0.00843 | -0.0923 | -43.6418
-6.5 | -0.321 | 0.00805 | -0.0905 | -39.8758
-6 | -0.2731 | 0.00775 | -0.0889 | -35.2387
-5.5 | -0.2263 | 0.00745 | -0.0871 | -30.3758
-5 | -0.1805 | 0.00722 | -0.0851 | -25
-4.5 | -0.1336 | 0.00704 | -0.0832 | -18.9773
-4 | -0.0832 | 0.00682 | -0.0821 | -12.1994
-3.5 | -0.033 | 0.00657 | -0.0811 | -5.0228
-3 | 0.0145 | 0.00622 | -0.0795 | 2.3312
-2.5 | 0.0607 | 0.00585 | -0.0778 | 10.3761
-2 | 0.1015 | 0.00527 | -0.075 | 19.26
-1 | 0.1808 | 0.0037 | -0.069 | 48.8649
-0.5 | 0.2357 | 0.00343 | -0.0689 | 68.7172
0 | 0.2958 | 0.00342 | -0.0697 | 86.4912
0.5 | 0.3558 | 0.00343 | -0.0706 | 103.7318
1 | 0.4158 | 0.00346 | -0.0714 | 120.1734
1.5 | 0.4746 | 0.00348 | -0.072 | 136.3793
2 | 0.5279 | 0.00358 | -0.0714 | 147.4581
2.5 | 0.5219 | 0.00431 | -0.0579 | 121.0905
3 | 0.4934 | 0.0056 | -0.0403 | 88.1071
3.5 | 0.4945 | 0.00677 | -0.0296 | 73.0428
4 | 0.5104 | 0.00776 | -0.0221 | 65.7732
4.5 | 0.5303 | 0.00876 | -0.0156 | 60.5365
5 | 0.5582 | 0.00963 | -0.0108 | 57.9647
5.5 | 0.5903 | 0.01047 | -0.0068 | 56.3801
6 | 0.626 | 0.01125 | -0.0035 | 55.6444
6.5 | 0.6641 | 0.01201 | -0.0007 | 55.2956
7 | 0.7053 | 0.01267 | 0.0016 | 55.6669
7.5 | 0.7487 | 0.01328 | 0.0035 | 56.378
8 | 0.7934 | 0.01386 | 0.0051 | 57.2439
8.5 | 0.8379 | 0.01447 | 0.0068 | 57.906
9.5 | 0.9235 | 0.01583 | 0.0106 | 58.3386
10 | 0.9662 | 0.01655 | 0.0124 | 58.3807
10.5 | 1.006 | 0.01739 | 0.0147 | 57.8493
11 | 1.0448 | 0.01834 | 0.0171 | 56.9684
11.5 | 1.0835 | 0.01935 | 0.0194 | 55.9948
12 | 1.1192 | 0.02053 | 0.0221 | 54.5153
12.5 | 1.1565 | 0.02163 | 0.0245 | 53.4674
13 | 1.1913 | 0.0229 | 0.0272 | 52.0218
13.5 | 1.2252 | 0.02427 | 0.0299 | 50.4821
14.5 | 1.284 | 0.02761 | 0.036 | 46.5049
15 | 1.307 | 0.02976 | 0.0394 | 43.918
15.5 | 1.3303 | 0.03194 | 0.0427 | 41.65
16 | 1.354 | 0.03408 | 0.0458 | 39.73
16.5 | 1.3826 | 0.03697 | 0.0467 | 37.3979

## 71. Re 4M Mach 0.50 (1)
BIGFOIL.COM POLAR EXPORT
NACA67A316
NACA67A316 |  |  |  | Cl Max: | 1.248 | at alpha= | 20 | deg
JavaFoil+Calcfoil stall+Eppler ext transition |  |  |  | L/D Max: | 169.749 | at alpha= | 2.5 | deg
Re: | 4000000 |  |  | Cd Min: | 0.00317 | at alpha= | -2 | deg
Mach: | 0.5 |  |  | Cl=0 at alpha= | -2.5 | deg
|  |  |  | @ Cl=0.1, Cd= | 0.0032224
|  |  |  | @ Cl=0.4, Cd= | 0.003593
|  |  |  | @ Cl=0.6, Cd= | 0.0038824
alpha (deg) | Cl | Cd | Cm | Cl/Cd
-20 | -0.977 | 0.16463 | -0.009 | -5.933
-19.5 | -0.949 | 0.15861 | -0.009 | -5.981
-19 | -0.921 | 0.15103 | -0.01 | -6.101
-18.5 | -0.894 | 0.15037 | -0.011 | -5.945
-18 | -0.868 | 0.14505 | -0.012 | -5.986
-17.5 | -0.839 | 0.13946 | -0.012 | -6.016
-17 | -0.81 | 0.13456 | -0.013 | -6.023
-16.5 | -0.783 | 0.12881 | -0.013 | -6.076
-16 | -0.755 | 0.12716 | -0.014 | -5.939
-15.5 | -0.728 | 0.12257 | -0.015 | -5.939
-15 | -0.7 | 0.12033 | -0.016 | -5.82
-14.5 | -0.671 | 0.11452 | -0.016 | -5.862
-14 | -0.644 | 0.10841 | -0.016 | -5.937
-13.5 | -0.616 | 0.10692 | -0.017 | -5.762
-13 | -0.588 | 0.10123 | -0.018 | -5.813
-12.5 | -0.561 | 0.10083 | -0.019 | -5.563
-12 | -0.532 | 0.09262 | -0.018 | -5.746
-11.5 | -0.505 | 0.08159 | -0.019 | -6.184
-11 | -0.477 | 0.07426 | -0.02 | -6.422
-10.5 | -0.449 | 0.06914 | -0.021 | -6.498
-10 | -0.421 | 0.07411 | -0.021 | -5.675
-9.5 | -0.393 | 0.06373 | -0.023 | -6.173
-9 | -0.366 | 0.05728 | -0.024 | -6.393
-8.5 | -0.501 | 0.0531 | -0.025 | -9.438
-8 | -0.63 | 0.01199 | -0.049 | -52.543
-7.5 | -0.61 | 0.01113 | -0.051 | -54.826
-7 | -0.572 | 0.0107 | -0.052 | -53.428
-6.5 | -0.523 | 0.01012 | -0.054 | -51.64
-6 | -0.467 | 0.0095 | -0.055 | -49.109
-5.5 | -0.406 | 0.00903 | -0.057 | -44.988
-5 | -0.343 | 0.00859 | -0.058 | -39.901
-4.5 | -0.277 | 0.00821 | -0.06 | -33.679
-4 | -0.209 | 0.00786 | -0.062 | -26.582
-3.5 | -0.14 | 0.00759 | -0.063 | -18.477
-3 | -0.071 | 0.00729 | -0.065 | -9.678
-2.5 | 0 | 0.00385 | -0.067 | -0.088
-2 | 0.071 | 0.00317 | -0.068 | 22.32
-1.5 | 0.143 | 0.0033 | -0.07 | 43.225
-1 | 0.214 | 0.00331 | -0.071 | 64.606
-0.5 | 0.286 | 0.00348 | -0.073 | 82.164
0 | 0.354 | 0.00358 | -0.075 | 98.895
0.5 | 0.425 | 0.0036 | -0.076 | 117.869
1 | 0.495 | 0.00375 | -0.078 | 132.086
1.5 | 0.565 | 0.0038 | -0.079 | 148.734
2 | 0.633 | 0.00396 | -0.081 | 159.786
2.5 | 0.701 | 0.00413 | -0.082 | 169.749
3 | 0.768 | 0.00501 | -0.083 | 153.206
3.5 | 0.832 | 0.00722 | -0.085 | 115.38
4 | 0.897 | 0.00896 | -0.086 | 100.149
4.5 | 0.961 | 0.01221 | -0.087 | 78.678
5 | 1.02 | 0.01278 | -0.089 | 79.85
5.5 | 1.075 | 0.01342 | -0.09 | 80.1
6 | 1.124 | 0.01405 | -0.092 | 79.972
6.5 | 1.163 | 0.01482 | -0.093 | 78.492
7 | 1.188 | 0.01615 | -0.094 | 73.568
7.5 | 1.19 | 0.01737 | -0.096 | 68.512
8 | 1.144 | 0.01859 | -0.097 | 61.512
8.5 | 0.743 | 0.01995 | -0.098 | 37.274
9 | 0.649 | 0.05933 | -0.061 | 10.941
9.5 | 0.668 | 0.07032 | -0.049 | 9.505
10 | 0.696 | 0.07378 | -0.049 | 9.427
10.5 | 0.724 | 0.0688 | -0.051 | 10.517
11 | 0.751 | 0.07521 | -0.052 | 9.982
11.5 | 0.778 | 0.08219 | -0.052 | 9.463
12 | 0.806 | 0.09228 | -0.055 | 8.731
12.5 | 0.833 | 0.09669 | -0.056 | 8.618
13 | 0.86 | 0.09986 | -0.057 | 8.615
13.5 | 0.887 | 0.10382 | -0.058 | 8.546
14 | 0.917 | 0.11006 | -0.062 | 8.329
14.5 | 0.943 | 0.1159 | -0.062 | 8.136
15 | 0.97 | 0.11748 | -0.063 | 8.257
15.5 | 0.997 | 0.12251 | -0.065 | 8.14
16 | 1.028 | 0.12675 | -0.069 | 8.11
16.5 | 1.057 | 0.13534 | -0.072 | 7.812
17 | 1.08 | 0.13541 | -0.07 | 7.976
17.5 | 1.107 | 0.14093 | -0.072 | 7.858
18 | 1.142 | 0.14258 | -0.078 | 8.008
18.5 | 1.163 | 0.14781 | -0.075 | 7.865
19 | 1.189 | 0.15476 | -0.076 | 7.684
19.5 | 1.216 | 0.16327 | -0.077 | 7.451
20 | 1.248 | 0.16365 | -0.081 | 7.626

## 72. Re 4M Mach 0.50 (2)
BIGFOIL.COM POLAR EXPORT
NACA67A316
NACA67A316 |  |  |  | Cl Max: | 1.105 | at alpha= | 12 | deg
XFOIL ncrit=9 |  |  |  | L/D Max: | 153.747 | at alpha= | 2 | deg
Re: | 4000000 |  |  | Cd Min: | 0.14861 | at alpha= | 17 | deg
Mach: | 0.5 |  |  | Cl=0 at alpha= | -3.8504 | deg
|  |  |  | @ Cl=0.1, Cd= | 0.006526
|  |  |  | @ Cl=0.4, Cd= | 0.00379
|  |  |  | @ Cl=0.6, Cd= | 0.013546
alpha (deg) | Cl | Cd | Cm | Cl/Cd
-14.5 | -0.2582 | 0.11086 | -0.1379 | -2.3291
-14 | -0.2955 | 0.09626 | -0.1457 | -3.0698
-13.5 | -0.3231 | 0.08417 | -0.1526 | -3.8387
-13 | -0.3505 | 0.07257 | -0.1593 | -4.8298
-12.5 | -0.3752 | 0.05983 | -0.1671 | -6.2711
-12 | -0.4069 | 0.04726 | -0.1758 | -8.6098
-11.5 | -0.4436 | 0.03846 | -0.178 | -11.5341
-11 | -0.4874 | 0.03133 | -0.1746 | -15.557
-10.5 | -0.5294 | 0.0253 | -0.1673 | -20.9249
-10 | -0.565 | 0.01981 | -0.1574 | -28.5209
-9.5 | -0.5673 | 0.01574 | -0.1486 | -36.0419
-9 | -0.5401 | 0.01337 | -0.1416 | -40.3964
-8.5 | -0.4963 | 0.01206 | -0.1365 | -41.1526
-8 | -0.448 | 0.0111 | -0.132 | -40.3604
-7.5 | -0.3957 | 0.01036 | -0.1283 | -38.195
-7 | -0.3431 | 0.00972 | -0.1249 | -35.2984
-6.5 | -0.2884 | 0.00922 | -0.1221 | -31.2798
-6 | -0.2343 | 0.00875 | -0.1194 | -26.7771
-5.5 | -0.1787 | 0.00837 | -0.1171 | -21.3501
-5 | -0.1245 | 0.00799 | -0.1148 | -15.582
-4.5 | -0.0698 | 0.00766 | -0.1126 | -9.1123
-4 | -0.0158 | 0.00737 | -0.1105 | -2.1438
-3.5 | 0.037 | 0.00711 | -0.1082 | 5.2039
-3 | 0.0838 | 0.00671 | -0.1049 | 12.4888
-2.5 | 0.1199 | 0.0063 | -0.0993 | 19.0317
-2 | 0.1472 | 0.00576 | -0.092 | 25.5556
-1.5 | 0.1796 | 0.00511 | -0.0858 | 35.1468
-1 | 0.2072 | 0.00411 | -0.0788 | 50.4136
-0.5 | 0.2614 | 0.00369 | -0.0769 | 70.8401
0 | 0.3303 | 0.00376 | -0.078 | 87.8457
0.5 | 0.397 | 0.00379 | -0.0784 | 104.7493
1 | 0.4627 | 0.00379 | -0.0786 | 122.0844
1.5 | 0.5267 | 0.00376 | -0.0785 | 140.0798
2 | 0.5827 | 0.00379 | -0.0766 | 153.7467
2.5 | 0.5704 | 0.00433 | -0.0599 | 131.7321
3 | 0.5037 | 0.00642 | -0.0338 | 78.4579
3.5 | 0.4892 | 0.00812 | -0.0191 | 60.2463
4 | 0.494 | 0.00962 | -0.0086 | 51.3514
4.5 | 0.516 | 0.01084 | -0.0013 | 47.6015
5 | 0.5423 | 0.01203 | 0.005 | 45.079
6.5 | 0.6584 | 0.01508 | 0.0176 | 43.6605
7 | 0.7065 | 0.01593 | 0.0205 | 44.3503
7.5 | 0.7561 | 0.01678 | 0.0232 | 45.0596
8 | 0.8058 | 0.01768 | 0.0261 | 45.5769
8.5 | 0.8559 | 0.01863 | 0.0291 | 45.942
9 | 0.9045 | 0.0197 | 0.0324 | 45.9137
9.5 | 0.9519 | 0.02091 | 0.036 | 45.5237
10 | 0.9968 | 0.02232 | 0.04 | 44.6595
10.5 | 1.0396 | 0.02392 | 0.0445 | 43.4615
11 | 1.0751 | 0.026 | 0.0497 | 41.35
11.5 | 1.0987 | 0.02888 | 0.0559 | 38.0436
12 | 1.105 | 0.03301 | 0.0626 | 33.4747
12.5 | 1.0951 | 0.03863 | 0.0688 | 28.3484
13 | 1.0727 | 0.04588 | 0.0733 | 23.3806
14 | 0.9946 | 0.06634 | 0.0728 | 14.9925
14.5 | 0.9565 | 0.07894 | 0.0672 | 12.1168
15 | 0.9248 | 0.0924 | 0.059 | 10.0087
15.5 | 0.8958 | 0.10684 | 0.0494 | 8.3845
16 | 0.8709 | 0.12091 | 0.0405 | 7.2029
16.5 | 0.8452 | 0.13486 | 0.0319 | 6.2672
17 | 0.8228 | 0.14861 | 0.0234 | 5.5366

## 73. Re 5M Mach 0.00 (1)
BIGFOIL.COM POLAR EXPORT
NACA67A316
NACA67A316 |  |  |  | Cl Max: | 1.424 | at alpha= | 12.5 | deg
JavaFoil+Calcfoil stall+Eppler ext transition |  |  |  | L/D Max: | 151.028 | at alpha= | 2 | deg
Re: | 5000000 |  |  | Cd Min: | 0.00278 | at alpha= | -0.5 | deg
Mach: | 0 |  |  | Cl=0 at alpha= | -2.5 | deg
|  |  |  | @ Cl=0.1, Cd= | 0.0031145
|  |  |  | @ Cl=0.4, Cd= | 0.0032697
|  |  |  | @ Cl=0.6, Cd= | 0.004073
alpha (deg) | Cl | Cd | Cm | Cl/Cd
-19 | -0.82 | 0.14232 | -0.009 | -5.765
-18.5 | -0.835 | 0.13266 | -0.01 | -6.295
-18 | -0.846 | 0.12643 | -0.011 | -6.691
-17.5 | -0.857 | 0.11848 | -0.011 | -7.232
-17 | -0.867 | 0.11025 | -0.013 | -7.86
-16.5 | -0.874 | 0.10278 | -0.014 | -8.506
-16 | -0.889 | 0.08739 | -0.016 | -10.178
-15.5 | -0.91 | 0.06922 | -0.018 | -13.148
-15 | -0.941 | 0.04777 | -0.021 | -19.705
-14.5 | -1.01 | 0.02098 | -0.025 | -48.148
-14 | -1.013 | 0.01751 | -0.027 | -57.837
-13.5 | -1.005 | 0.01587 | -0.028 | -63.357
-13 | -0.991 | 0.01482 | -0.029 | -66.886
-12.5 | -0.972 | 0.014 | -0.031 | -69.43
-12 | -0.949 | 0.01326 | -0.032 | -71.593
-11.5 | -0.923 | 0.0125 | -0.033 | -73.856
-11 | -0.892 | 0.01186 | -0.035 | -75.222
-10.5 | -0.858 | 0.01137 | -0.036 | -75.48
-10 | -0.82 | 0.01082 | -0.038 | -75.842
-9.5 | -0.779 | 0.01037 | -0.039 | -75.103
-9 | -0.735 | 0.00992 | -0.04 | -74.086
-8.5 | -0.687 | 0.00953 | -0.042 | -72.097
-8 | -0.637 | 0.00915 | -0.043 | -69.604
-7.5 | -0.585 | 0.00879 | -0.044 | -66.534
-7 | -0.531 | 0.00847 | -0.046 | -62.688
-6.5 | -0.476 | 0.00813 | -0.047 | -58.521
-6 | -0.419 | 0.00784 | -0.048 | -53.421
-5.5 | -0.361 | 0.00756 | -0.05 | -47.789
-5 | -0.303 | 0.00732 | -0.051 | -41.322
-4.5 | -0.243 | 0.0071 | -0.053 | -34.265
-4 | -0.183 | 0.00685 | -0.054 | -26.727
-3.5 | -0.123 | 0.00666 | -0.055 | -18.421
-3 | -0.062 | 0.00633 | -0.057 | -9.733
-2.5 | 0 | 0.00367 | -0.058 | -0.081
-2 | 0.062 | 0.00328 | -0.06 | 18.752
-1.5 | 0.124 | 0.00301 | -0.061 | 41.142
-1 | 0.186 | 0.00297 | -0.062 | 62.463
-0.5 | 0.248 | 0.00278 | -0.064 | 89.217
0 | 0.308 | 0.00323 | -0.065 | 95.412
0.5 | 0.37 | 0.00325 | -0.066 | 113.681
1 | 0.431 | 0.00329 | -0.068 | 131.168
1.5 | 0.493 | 0.00343 | -0.069 | 143.403
2 | 0.552 | 0.00365 | -0.07 | 151.028
2.5 | 0.611 | 0.00417 | -0.071 | 146.594
3 | 0.669 | 0.00519 | -0.072 | 128.856
3.5 | 0.728 | 0.00622 | -0.074 | 117.031
4 | 0.786 | 0.00728 | -0.075 | 107.983
4.5 | 0.843 | 0.00823 | -0.076 | 102.45
5 | 0.899 | 0.01 | -0.077 | 89.919
5.5 | 0.954 | 0.01049 | -0.079 | 90.934
6 | 1.007 | 0.01084 | -0.08 | 92.86
6.5 | 1.058 | 0.01127 | -0.081 | 93.873
7 | 1.107 | 0.0117 | -0.082 | 94.611
7.5 | 1.154 | 0.01212 | -0.083 | 95.206
8 | 1.197 | 0.01293 | -0.085 | 92.609
8.5 | 1.239 | 0.01349 | -0.086 | 91.807
9 | 1.277 | 0.01408 | -0.087 | 90.666
9.5 | 1.311 | 0.01467 | -0.088 | 89.418
10 | 1.342 | 0.01537 | -0.089 | 87.346
10.5 | 1.37 | 0.01604 | -0.09 | 85.397
11 | 1.393 | 0.01672 | -0.091 | 83.337
11.5 | 1.409 | 0.01749 | -0.092 | 80.571
12 | 1.419 | 0.01823 | -0.093 | 77.839
12.5 | 1.424 | 0.01908 | -0.095 | 74.644
13 | 1.424 | 0.0201 | -0.095 | 70.847
13.5 | 1.42 | 0.02102 | -0.096 | 67.544
14 | 1.411 | 0.0221 | -0.097 | 63.851
14.5 | 1.397 | 0.02329 | -0.098 | 59.996
15 | 1.38 | 0.02453 | -0.099 | 56.257
15.5 | 1.358 | 0.02639 | -0.1 | 51.437
16 | 1.333 | 0.02807 | -0.101 | 47.476
16.5 | 1.304 | 0.0301 | -0.101 | 43.301
17 | 1.271 | 0.03276 | -0.102 | 38.798
17.5 | 1.231 | 0.03739 | -0.102 | 32.937

## 74. Re 5M Mach 0.00 (2)
BIGFOIL.COM POLAR EXPORT
NACA67A316
NACA67A316 |  |  |  | Cl Max: | 1.5493 | at alpha= | 20 | deg
XFOIL ncrit=9 |  |  |  | L/D Max: | 143.396 | at alpha= | 1.5 | deg
Re: | 5000000 |  |  | Cd Min: | 0.04659 | at alpha= | 20 | deg
Mach: | 0 |  |  | Cl=0 at alpha= | -3.0336 | deg
|  |  |  | @ Cl=0.1, Cd= | 0.0050059
|  |  |  | @ Cl=0.4, Cd= | 0.0030983
|  |  |  | @ Cl=0.6, Cd= | 0.009618
alpha (deg) | Cl | Cd | Cm | Cl/Cd
-20 | -1.2711 | 0.03201 | -0.1297 | -39.7095
-19.5 | -1.2539 | 0.0297 | -0.1285 | -42.2189
-19 | -1.2478 | 0.02684 | -0.1259 | -46.4903
-18.5 | -1.2241 | 0.02527 | -0.1243 | -48.4408
-18 | -1.2172 | 0.02284 | -0.1206 | -53.2925
-17.5 | -1.1946 | 0.0213 | -0.1183 | -56.0845
-17 | -1.173 | 0.01976 | -0.1155 | -59.3623
-16.5 | -1.1459 | 0.01858 | -0.1131 | -61.6738
-16 | -1.1172 | 0.01752 | -0.1107 | -63.7671
-15.5 | -1.0851 | 0.01658 | -0.1086 | -65.4463
-15 | -1.0511 | 0.01574 | -0.1066 | -66.7789
-14.5 | -1.0169 | 0.01491 | -0.1045 | -68.2025
-14 | -0.9795 | 0.01424 | -0.1027 | -68.7851
-13.5 | -0.9422 | 0.01361 | -0.1008 | -69.2285
-13 | -0.9034 | 0.013 | -0.0991 | -69.4923
-12.5 | -0.866 | 0.01226 | -0.097 | -70.6362
-12 | -0.8257 | 0.01166 | -0.0954 | -70.8148
-11.5 | -0.7849 | 0.01111 | -0.0937 | -70.6481
-11 | -0.7418 | 0.01066 | -0.0923 | -69.5872
-10.5 | -0.6985 | 0.01025 | -0.0909 | -68.1463
-10 | -0.655 | 0.00982 | -0.0895 | -66.7006
-9.5 | -0.6124 | 0.00938 | -0.0879 | -65.2878
-9 | -0.5676 | 0.00903 | -0.0866 | -62.8571
-8.5 | -0.522 | 0.00869 | -0.0854 | -60.069
-8 | -0.4772 | 0.00832 | -0.0839 | -57.3558
-7.5 | -0.4324 | 0.00798 | -0.0824 | -54.1855
-7 | -0.3867 | 0.00772 | -0.0811 | -50.0907
-6.5 | -0.3435 | 0.00743 | -0.0791 | -46.2315
-6 | -0.2982 | 0.00724 | -0.0775 | -41.1878
-5.5 | -0.2495 | 0.007 | -0.0767 | -35.6429
-5 | -0.1991 | 0.0068 | -0.0762 | -29.2794
-4.5 | -0.1482 | 0.00661 | -0.0757 | -22.4206
-4 | -0.0971 | 0.00641 | -0.0754 | -15.1482
-3.5 | -0.0458 | 0.00622 | -0.075 | -7.3633
-3 | 0.0033 | 0.00589 | -0.0743 | 0.56027
-2.5 | 0.0519 | 0.00553 | -0.0734 | 9.3852
-2 | 0.0971 | 0.00504 | -0.0719 | 19.2659
-1.5 | 0.1422 | 0.00451 | -0.0704 | 31.5299
-1 | 0.1857 | 0.00384 | -0.0686 | 48.3594
-0.5 | 0.229 | 0.00314 | -0.0667 | 72.9299
0 | 0.2867 | 0.00305 | -0.0676 | 94
0.5 | 0.3457 | 0.00307 | -0.0687 | 112.6059
1 | 0.4033 | 0.0031 | -0.0695 | 130.0968
1.5 | 0.4603 | 0.00321 | -0.0702 | 143.3956
2 | 0.4853 | 0.00385 | -0.064 | 126.0519
2.5 | 0.4742 | 0.00467 | -0.05 | 101.5418
3 | 0.4705 | 0.00568 | -0.0381 | 82.8345
4 | 0.508 | 0.00737 | -0.0247 | 68.9281
4.5 | 0.5341 | 0.00819 | -0.0197 | 65.2137
5 | 0.5659 | 0.00892 | -0.0159 | 63.4417
5.5 | 0.6001 | 0.00962 | -0.0126 | 62.3805
6 | 0.636 | 0.01028 | -0.0098 | 61.8677
6.5 | 0.675 | 0.01088 | -0.0075 | 62.0404
7 | 0.7167 | 0.0114 | -0.0058 | 62.8684
7.5 | 0.7583 | 0.01192 | -0.004 | 63.6158
8 | 0.8008 | 0.01243 | -0.0026 | 64.4248
8.5 | 0.8446 | 0.01291 | -0.0013 | 65.4222
9 | 0.8864 | 0.01347 | 0.0002 | 65.8055
9.5 | 0.9274 | 0.01407 | 0.0017 | 65.9133
10 | 0.9694 | 0.01465 | 0.0031 | 66.1706
11 | 1.047 | 0.01608 | 0.0065 | 65.1119
11.5 | 1.0841 | 0.0169 | 0.0085 | 64.1479
12 | 1.1213 | 0.01773 | 0.0103 | 63.2431
12.5 | 1.1564 | 0.01867 | 0.0123 | 61.9389
13.5 | 1.2284 | 0.0205 | 0.0159 | 59.922
14.5 | 1.2917 | 0.02281 | 0.0202 | 56.6287
15 | 1.3198 | 0.02417 | 0.0227 | 54.6049
15.5 | 1.3501 | 0.02543 | 0.0248 | 53.0908
16 | 1.3782 | 0.0268 | 0.027 | 51.4254
16.5 | 1.4043 | 0.02822 | 0.0295 | 49.7626
17 | 1.4443 | 0.03007 | 0.0283 | 48.0313
17.5 | 1.4996 | 0.03233 | 0.0233 | 46.3842
19 | 1.5281 | 0.03978 | 0.0348 | 38.4138
19.5 | 1.5393 | 0.04304 | 0.0367 | 35.7644
20 | 1.5493 | 0.04659 | 0.0382 | 33.2539

## 75. Re 5M Mach 0.10 (1)
BIGFOIL.COM POLAR EXPORT
NACA67A316
NACA67A316 |  |  |  | Cl Max: | 1.414 | at alpha= | 12.5 | deg
JavaFoil+Calcfoil stall+Eppler ext transition |  |  |  | L/D Max: | 150.994 | at alpha= | 2 | deg
Re: | 5000000 |  |  | Cd Min: | 0.00278 | at alpha= | -1 | deg
Mach: | 0.1 |  |  | Cl=0 at alpha= | -2.5 | deg
|  |  |  | @ Cl=0.1, Cd= | 0.0031484
|  |  |  | @ Cl=0.4, Cd= | 0.0032929
|  |  |  | @ Cl=0.6, Cd= | 0.0040687
alpha (deg) | Cl | Cd | Cm | Cl/Cd
-19 | -0.778 | 0.14613 | -0.009 | -5.321
-18.5 | -0.793 | 0.13897 | -0.009 | -5.709
-18 | -0.809 | 0.12967 | -0.01 | -6.238
-17.5 | -0.822 | 0.12274 | -0.011 | -6.698
-17 | -0.835 | 0.1149 | -0.012 | -7.265
-16.5 | -0.846 | 0.10603 | -0.013 | -7.981
-16 | -0.858 | 0.09539 | -0.015 | -8.995
-15.5 | -0.87 | 0.08379 | -0.017 | -10.387
-15 | -0.884 | 0.07105 | -0.019 | -12.438
-14.5 | -0.985 | 0.02377 | -0.025 | -41.444
-14 | -0.996 | 0.01838 | -0.027 | -54.187
-13.5 | -0.993 | 0.01633 | -0.028 | -60.802
-13 | -0.982 | 0.01513 | -0.03 | -64.921
-12.5 | -0.966 | 0.01426 | -0.031 | -67.736
-12 | -0.945 | 0.01347 | -0.032 | -70.121
-11.5 | -0.92 | 0.01264 | -0.034 | -72.766
-11 | -0.891 | 0.01199 | -0.035 | -74.322
-10.5 | -0.858 | 0.01147 | -0.036 | -74.793
-10 | -0.821 | 0.01097 | -0.038 | -74.829
-9.5 | -0.78 | 0.01046 | -0.039 | -74.613
-9 | -0.737 | 0.00999 | -0.04 | -73.693
-8.5 | -0.689 | 0.0096 | -0.042 | -71.803
-8 | -0.639 | 0.00921 | -0.043 | -69.358
-7.5 | -0.587 | 0.00887 | -0.045 | -66.163
-7 | -0.533 | 0.00849 | -0.046 | -62.758
-6.5 | -0.477 | 0.00817 | -0.047 | -58.444
-6 | -0.421 | 0.00786 | -0.049 | -53.537
-5.5 | -0.363 | 0.0076 | -0.05 | -47.772
-5 | -0.304 | 0.00736 | -0.052 | -41.326
-4.5 | -0.244 | 0.0071 | -0.053 | -34.396
-4 | -0.184 | 0.00689 | -0.054 | -26.73
-3.5 | -0.123 | 0.00668 | -0.056 | -18.434
-3 | -0.062 | 0.00635 | -0.057 | -9.753
-2.5 | 0 | 0.00368 | -0.059 | -0.081
-2 | 0.062 | 0.00332 | -0.06 | 18.64
-1.5 | 0.124 | 0.00304 | -0.061 | 40.924
-1 | 0.187 | 0.00278 | -0.063 | 67.14
-0.5 | 0.249 | 0.00279 | -0.064 | 89.183
0 | 0.31 | 0.00325 | -0.065 | 95.317
0.5 | 0.372 | 0.00327 | -0.067 | 113.607
1 | 0.433 | 0.00332 | -0.068 | 130.698
1.5 | 0.495 | 0.00343 | -0.069 | 144.218
2 | 0.554 | 0.00367 | -0.07 | 150.994
2.5 | 0.614 | 0.00419 | -0.072 | 146.475
3 | 0.672 | 0.00521 | -0.073 | 128.944
3.5 | 0.731 | 0.00626 | -0.074 | 116.764
4 | 0.789 | 0.00736 | -0.075 | 107.24
4.5 | 0.847 | 0.00828 | -0.076 | 102.303
5 | 0.903 | 0.01007 | -0.078 | 89.689
5.5 | 0.958 | 0.01054 | -0.079 | 90.84
6 | 1.011 | 0.01094 | -0.08 | 92.443
6.5 | 1.062 | 0.01134 | -0.081 | 93.693
7 | 1.111 | 0.01177 | -0.083 | 94.386
7.5 | 1.158 | 0.01224 | -0.084 | 94.549
8 | 1.201 | 0.01305 | -0.085 | 92.035
8.5 | 1.242 | 0.01363 | -0.086 | 91.138
9 | 1.279 | 0.01422 | -0.087 | 89.93
9.5 | 1.313 | 0.01484 | -0.088 | 88.477
10 | 1.343 | 0.01547 | -0.09 | 86.778
10.5 | 1.369 | 0.01623 | -0.091 | 84.323
11 | 1.39 | 0.01696 | -0.092 | 81.956
11.5 | 1.404 | 0.01771 | -0.093 | 79.293
12 | 1.412 | 0.01851 | -0.094 | 76.287
12.5 | 1.414 | 0.01938 | -0.095 | 72.96
13 | 1.41 | 0.02046 | -0.096 | 68.922
13.5 | 1.402 | 0.0214 | -0.097 | 65.525
14 | 1.389 | 0.02263 | -0.098 | 61.363
14.5 | 1.371 | 0.02382 | -0.099 | 57.561
15 | 1.349 | 0.0252 | -0.1 | 53.528
15.5 | 1.321 | 0.02721 | -0.1 | 48.557
16 | 1.29 | 0.02921 | -0.101 | 44.177
16.5 | 1.255 | 0.03177 | -0.101 | 39.505
17 | 1.213 | 0.03619 | -0.101 | 33.516
17.5 | 1.11 | 0.06222 | -0.093 | 17.842

## 76. Re 5M Mach 0.10 (2)
BIGFOIL.COM POLAR EXPORT
NACA67A316
NACA67A316 |  |  |  | Cl Max: | 1.543 | at alpha= | 20 | deg
XFOIL ncrit=9 |  |  |  | L/D Max: | 144.174 | at alpha= | 1.5 | deg
Re: | 5000000 |  |  | Cd Min: | 0.04896 | at alpha= | 20 | deg
Mach: | 0.1 |  |  | Cl=0 at alpha= | -3.0486 | deg
|  |  |  | @ Cl=0.1, Cd= | 0.0050327
|  |  |  | @ Cl=0.4, Cd= | 0.0030981
|  |  |  | @ Cl=0.6, Cd= | 0.0097434
alpha (deg) | Cl | Cd | Cm | Cl/Cd
-20 | -1.249 | 0.03506 | -0.1343 | -35.6246
-19.5 | -1.2366 | 0.03211 | -0.1332 | -38.5114
-19 | -1.2367 | 0.02862 | -0.1307 | -43.211
-18.5 | -1.2141 | 0.02683 | -0.129 | -45.2516
-18 | -1.2061 | 0.02434 | -0.1257 | -49.5522
-17.5 | -1.1858 | 0.02257 | -0.1231 | -52.5388
-17 | -1.1697 | 0.02066 | -0.1198 | -56.6167
-16.5 | -1.1447 | 0.01928 | -0.117 | -59.3724
-16 | -1.1169 | 0.01811 | -0.1144 | -61.6731
-15.5 | -1.0859 | 0.01706 | -0.112 | -63.6518
-15 | -1.0529 | 0.01613 | -0.1097 | -65.2759
-14.5 | -1.0185 | 0.01525 | -0.1075 | -66.7869
-14 | -0.9816 | 0.01453 | -0.1055 | -67.5568
-13.5 | -0.9444 | 0.01385 | -0.1034 | -68.1877
-13 | -0.9056 | 0.0132 | -0.1015 | -68.6061
-12.5 | -0.8668 | 0.01252 | -0.0995 | -69.2332
-12 | -0.827 | 0.01185 | -0.0976 | -69.789
-11.5 | -0.7862 | 0.01125 | -0.0958 | -69.8844
-11 | -0.7432 | 0.01077 | -0.0942 | -69.0065
-10.5 | -0.6995 | 0.01035 | -0.0928 | -67.5845
-10 | -0.6552 | 0.00995 | -0.0913 | -65.8492
-9.5 | -0.6125 | 0.00947 | -0.0896 | -64.6779
-9 | -0.5677 | 0.00909 | -0.0882 | -62.4532
-8.5 | -0.5217 | 0.00875 | -0.0869 | -59.6229
-8 | -0.4762 | 0.00838 | -0.0855 | -56.8258
-7.5 | -0.4312 | 0.00803 | -0.0839 | -53.6986
-7 | -0.385 | 0.00775 | -0.0826 | -49.6774
-6.5 | -0.3409 | 0.00745 | -0.0807 | -45.7584
-6 | -0.2962 | 0.00725 | -0.0789 | -40.8552
-5.5 | -0.2487 | 0.00702 | -0.0777 | -35.4274
-5 | -0.1982 | 0.00682 | -0.0771 | -29.0616
-4.5 | -0.1474 | 0.00662 | -0.0766 | -22.2659
-4 | -0.0961 | 0.00643 | -0.0762 | -14.9456
-3.5 | -0.0446 | 0.00624 | -0.0758 | -7.1474
-3 | 0.0048 | 0.00592 | -0.075 | 0.81081
-2.5 | 0.0534 | 0.00555 | -0.0741 | 9.6216
-2 | 0.0985 | 0.00505 | -0.0725 | 19.505
-1.5 | 0.1436 | 0.00453 | -0.071 | 31.6998
-0.5 | 0.2303 | 0.00314 | -0.0671 | 73.3439
0 | 0.2883 | 0.00305 | -0.0679 | 94.5246
0.5 | 0.3476 | 0.00308 | -0.069 | 112.8571
1 | 0.4055 | 0.0031 | -0.0699 | 130.8065
1.5 | 0.4628 | 0.00321 | -0.0705 | 144.1745
2 | 0.4876 | 0.00384 | -0.0642 | 126.9792
2.5 | 0.4757 | 0.00466 | -0.0499 | 102.0815
3 | 0.4698 | 0.00572 | -0.0376 | 82.1329
3.5 | 0.4844 | 0.00661 | -0.0299 | 73.2829
4 | 0.5073 | 0.00743 | -0.0241 | 68.2773
4.5 | 0.5327 | 0.00828 | -0.0189 | 64.3357
5 | 0.5652 | 0.009 | -0.0152 | 62.8
5.5 | 0.5987 | 0.00972 | -0.0118 | 61.5947
6 | 0.6354 | 0.01038 | -0.0089 | 61.2139
6.5 | 0.6748 | 0.01099 | -0.0067 | 61.4013
7 | 0.7159 | 0.01153 | -0.0047 | 62.0902
7.5 | 0.7584 | 0.01205 | -0.0031 | 62.9378
8 | 0.8014 | 0.01256 | -0.0017 | 63.8057
8.5 | 0.8455 | 0.01304 | -0.0004 | 64.839
9 | 0.8866 | 0.01365 | 0.0013 | 64.9524
9.5 | 0.9288 | 0.01423 | 0.0028 | 65.2706
10 | 0.9709 | 0.01483 | 0.0042 | 65.4686
11 | 1.0487 | 0.01632 | 0.0079 | 64.2586
11.5 | 1.0863 | 0.01715 | 0.0099 | 63.3411
12 | 1.1221 | 0.01807 | 0.012 | 62.0974
12.5 | 1.1589 | 0.01897 | 0.0139 | 61.0912
13.5 | 1.2298 | 0.02093 | 0.0178 | 58.7578
15 | 1.3222 | 0.02473 | 0.0248 | 53.4654
15.5 | 1.3516 | 0.02609 | 0.0271 | 51.8053
16 | 1.3807 | 0.02748 | 0.0293 | 50.2438
16.5 | 1.4048 | 0.0291 | 0.0321 | 48.2749
17 | 1.4449 | 0.03096 | 0.0312 | 46.6699
17.5 | 1.4979 | 0.03355 | 0.0265 | 44.6468
19 | 1.5179 | 0.04212 | 0.0383 | 36.0375
19.5 | 1.5332 | 0.04522 | 0.0398 | 33.9054
20 | 1.543 | 0.04896 | 0.0411 | 31.5155

## 77. Re 5M Mach 0.25 (1)
BIGFOIL.COM POLAR EXPORT
NACA67A316
NACA67A316 |  |  |  | Cl Max: | 1.359 | at alpha= | 11 | deg
JavaFoil+Calcfoil stall+Eppler ext transition |  |  |  | L/D Max: | 147.649 | at alpha= | 2 | deg
Re: | 5000000 |  |  | Cd Min: | 0.00318 | at alpha= | -2 | deg
Mach: | 0.25 |  |  | Cl=0 at alpha= | -2.5 | deg
|  |  |  | @ Cl=0.1, Cd= | 0.0032475
|  |  |  | @ Cl=0.4, Cd= | 0.0033243
|  |  |  | @ Cl=0.6, Cd= | 0.0040668
alpha (deg) | Cl | Cd | Cm | Cl/Cd
-17 | -0.571 | 0.14873 | -0.009 | -3.837
-16.5 | -0.613 | 0.12819 | -0.011 | -4.778
-16 | -0.648 | 0.1198 | -0.012 | -5.409
-15.5 | -0.68 | 0.10942 | -0.013 | -6.215
-15 | -0.707 | 0.10319 | -0.014 | -6.847
-14.5 | -0.729 | 0.09523 | -0.016 | -7.659
-14 | -0.749 | 0.08683 | -0.017 | -8.625
-13.5 | -0.764 | 0.07797 | -0.019 | -9.804
-13 | -0.807 | 0.05042 | -0.025 | -16.013
-12.5 | -0.901 | 0.01708 | -0.031 | -52.753
-12 | -0.902 | 0.01497 | -0.033 | -60.219
-11.5 | -0.891 | 0.01384 | -0.034 | -64.366
-11 | -0.873 | 0.01291 | -0.036 | -67.624
-10.5 | -0.848 | 0.01219 | -0.037 | -69.576
-10 | -0.818 | 0.01156 | -0.039 | -70.818
-9.5 | -0.783 | 0.01098 | -0.04 | -71.291
-9 | -0.743 | 0.01046 | -0.041 | -71.047
-8.5 | -0.698 | 0.01 | -0.043 | -69.836
-8 | -0.649 | 0.00961 | -0.044 | -67.552
-7.5 | -0.597 | 0.00917 | -0.046 | -65.181
-7 | -0.544 | 0.00874 | -0.047 | -62.175
-6.5 | -0.488 | 0.00844 | -0.049 | -57.77
-6 | -0.43 | 0.0081 | -0.05 | -53.106
-5.5 | -0.372 | 0.00779 | -0.051 | -47.699
-5 | -0.311 | 0.00753 | -0.053 | -41.39
-4.5 | -0.251 | 0.00726 | -0.054 | -34.519
-4 | -0.189 | 0.00686 | -0.056 | -27.515
-3.5 | -0.126 | 0.0065 | -0.057 | -19.43
-3 | -0.064 | 0.0063 | -0.058 | -10.083
-2.5 | 0 | 0.00437 | -0.06 | -0.07
-2 | 0.064 | 0.00318 | -0.062 | 19.973
-1.5 | 0.128 | 0.0033 | -0.063 | 38.72
-1 | 0.192 | 0.00323 | -0.064 | 59.287
-0.5 | 0.256 | 0.00324 | -0.066 | 78.834
0 | 0.318 | 0.0033 | -0.067 | 96.344
0.5 | 0.382 | 0.00331 | -0.068 | 115.389
1 | 0.445 | 0.00336 | -0.07 | 132.536
1.5 | 0.508 | 0.00348 | -0.071 | 145.969
2 | 0.568 | 0.00385 | -0.072 | 147.649
2.5 | 0.63 | 0.00427 | -0.074 | 147.339
3 | 0.69 | 0.00538 | -0.075 | 128.194
3.5 | 0.75 | 0.00647 | -0.076 | 115.886
4 | 0.81 | 0.00767 | -0.077 | 105.601
4.5 | 0.869 | 0.00876 | -0.078 | 99.152
5 | 0.926 | 0.01052 | -0.08 | 87.997
5.5 | 0.981 | 0.01094 | -0.081 | 89.675
6 | 1.035 | 0.01133 | -0.082 | 91.324
6.5 | 1.085 | 0.0118 | -0.084 | 91.952
7 | 1.133 | 0.0123 | -0.085 | 92.145
7.5 | 1.178 | 0.01316 | -0.086 | 89.507
8 | 1.219 | 0.01372 | -0.087 | 88.864
8.5 | 1.256 | 0.01437 | -0.088 | 87.357
9 | 1.288 | 0.01508 | -0.09 | 85.405
9.5 | 1.315 | 0.01576 | -0.091 | 83.431
10 | 1.336 | 0.0165 | -0.092 | 80.963
10.5 | 1.351 | 0.01742 | -0.093 | 77.566
11 | 1.359 | 0.01829 | -0.094 | 74.3
11.5 | 1.356 | 0.01924 | -0.095 | 70.477
12 | 1.342 | 0.02044 | -0.096 | 65.638
12.5 | 1.319 | 0.02145 | -0.097 | 61.495
13 | 1.287 | 0.0228 | -0.098 | 56.455
13.5 | 1.246 | 0.02443 | -0.099 | 51.011
14 | 1.195 | 0.02684 | -0.1 | 44.499
14.5 | 1.13 | 0.03064 | -0.1 | 36.89
15 | 0.942 | 0.08274 | -0.078 | 11.391
15.5 | 0.86 | 0.10463 | -0.068 | 8.222
16 | 0.791 | 0.11841 | -0.063 | 6.679

## 78. Re 5M Mach 0.25 (2)
BIGFOIL.COM POLAR EXPORT
NACA67A316
NACA67A316 |  |  |  | Cl Max: | 1.467 | at alpha= | 19.5 | deg
XFOIL ncrit=9 |  |  |  | L/D Max: | 146.135 | at alpha= | 1.5 | deg
Re: | 5000000 |  |  | Cd Min: | 0.1089 | at alpha= | -20 | deg
Mach: | 0.25 |  |  | Cl=0 at alpha= | -3.129 | deg
|  |  |  | @ Cl=0.1, Cd= | 0.0052125
|  |  |  | @ Cl=0.4, Cd= | 0.0031412
|  |  |  | @ Cl=0.6, Cd= | 0.010353
alpha (deg) | Cl | Cd | Cm | Cl/Cd
-20 | -0.7583 | 0.1089 | -0.112 | -6.9633
-19.5 | -0.9048 | 0.07886 | -0.1305 | -11.4735
-19 | -1.0091 | 0.05668 | -0.1449 | -17.8035
-18.5 | -1.0282 | 0.04817 | -0.1489 | -21.3452
-18 | -1.0654 | 0.03948 | -0.1503 | -26.9858
-17.5 | -1.0862 | 0.0335 | -0.1488 | -32.4239
-17 | -1.0867 | 0.02963 | -0.146 | -36.6757
-16.5 | -1.0987 | 0.02552 | -0.1413 | -43.0525
-16 | -1.0904 | 0.02289 | -0.1369 | -47.6365
-15.5 | -1.0713 | 0.0209 | -0.1329 | -51.2584
-15 | -1.0465 | 0.01923 | -0.1291 | -54.4202
-14.5 | -1.0186 | 0.01777 | -0.1254 | -57.3213
-14 | -0.9848 | 0.01665 | -0.1222 | -59.1471
-13.5 | -0.9509 | 0.01556 | -0.1188 | -61.1118
-13 | -0.9144 | 0.01458 | -0.1156 | -62.716
-12.5 | -0.8738 | 0.01377 | -0.113 | -63.4568
-12 | -0.8321 | 0.01304 | -0.1105 | -63.8113
-11.5 | -0.792 | 0.0122 | -0.1077 | -64.918
-11 | -0.7498 | 0.01151 | -0.1052 | -65.1434
-10.5 | -0.7049 | 0.01096 | -0.1031 | -64.3157
-10 | -0.6595 | 0.01047 | -0.101 | -62.9895
-9.5 | -0.6128 | 0.01004 | -0.0992 | -61.0359
-9 | -0.5681 | 0.00949 | -0.0971 | -59.863
-8.5 | -0.5206 | 0.00907 | -0.0954 | -57.398
-8 | -0.4725 | 0.0087 | -0.0938 | -54.3103
-7.5 | -0.4255 | 0.0083 | -0.0921 | -51.2651
-7 | -0.3776 | 0.00796 | -0.0905 | -47.4372
-6.5 | -0.3298 | 0.00765 | -0.0888 | -43.1111
-6 | -0.2827 | 0.00734 | -0.087 | -38.515
-5.5 | -0.2366 | 0.00709 | -0.085 | -33.3709
-5 | -0.1905 | 0.00692 | -0.083 | -27.5289
-4.5 | -0.1411 | 0.00672 | -0.0817 | -20.997
-4 | -0.0894 | 0.00653 | -0.0809 | -13.6907
-3.5 | -0.0371 | 0.00632 | -0.0802 | -5.8703
-3 | 0.0129 | 0.00601 | -0.0792 | 2.1464
-2.5 | 0.0617 | 0.00564 | -0.0779 | 10.9397
-2 | 0.1065 | 0.00514 | -0.0759 | 20.7198
-1 | 0.1941 | 0.00392 | -0.0715 | 49.5153
-0.5 | 0.2374 | 0.00319 | -0.0692 | 74.4201
0 | 0.297 | 0.0031 | -0.07 | 95.8065
0.5 | 0.3579 | 0.00312 | -0.071 | 114.7115
1 | 0.4176 | 0.00315 | -0.0718 | 132.5714
1.5 | 0.4764 | 0.00326 | -0.0724 | 146.135
2 | 0.5013 | 0.00381 | -0.0657 | 131.5748
2.5 | 0.4828 | 0.00465 | -0.0496 | 103.828
3 | 0.4655 | 0.00596 | -0.0348 | 78.104
3.5 | 0.4789 | 0.00694 | -0.0267 | 69.0058
4 | 0.5021 | 0.00781 | -0.0206 | 64.2894
4.5 | 0.5277 | 0.00871 | -0.0152 | 60.5855
5 | 0.5597 | 0.0095 | -0.0111 | 58.9158
5.5 | 0.5952 | 0.01025 | -0.0077 | 58.0683
6 | 0.6307 | 0.01101 | -0.0043 | 57.2843
6.5 | 0.6723 | 0.01162 | -0.002 | 57.8571
7 | 0.7156 | 0.0122 | -0.0001 | 58.6557
7.5 | 0.7591 | 0.01276 | 0.0018 | 59.4906
8 | 0.803 | 0.01335 | 0.0036 | 60.1498
8.5 | 0.8487 | 0.01389 | 0.0051 | 61.1015
9 | 0.8917 | 0.01455 | 0.0071 | 61.2852
9.5 | 0.9349 | 0.01522 | 0.0089 | 61.4258
10 | 0.9776 | 0.01595 | 0.0108 | 61.2915
10.5 | 1.0188 | 0.01677 | 0.0129 | 60.7513
11 | 1.0567 | 0.01772 | 0.0155 | 59.6332
11.5 | 1.0954 | 0.01869 | 0.0179 | 58.6089
12 | 1.1331 | 0.01973 | 0.0204 | 57.4303
12.5 | 1.171 | 0.02079 | 0.0227 | 56.3252
13 | 1.2083 | 0.02195 | 0.0252 | 55.0478
13.5 | 1.2401 | 0.02339 | 0.0282 | 53.0184
14 | 1.2716 | 0.02493 | 0.0311 | 51.0068
14.5 | 1.301 | 0.02657 | 0.0342 | 48.965
15 | 1.3328 | 0.02814 | 0.0369 | 47.3632
15.5 | 1.3585 | 0.03015 | 0.0401 | 45.058
16 | 1.3837 | 0.03222 | 0.0431 | 42.9454
16.5 | 1.4045 | 0.03466 | 0.0463 | 40.5222
17 | 1.4292 | 0.0375 | 0.048 | 38.112
17.5 | 1.4631 | 0.04228 | 0.0449 | 34.605
18 | 1.4571 | 0.04623 | 0.0501 | 31.5185
18.5 | 1.4664 | 0.05047 | 0.0519 | 29.0549
19 | 1.4634 | 0.05617 | 0.0532 | 26.0531
19.5 | 1.467 | 0.0616 | 0.0535 | 23.8149
20 | 1.45 | 0.06961 | 0.0527 | 20.8303

## 79. Re 5M Mach 0.50 (1)
BIGFOIL.COM POLAR EXPORT
NACA67A316
NACA67A316 |  |  |  | Cl Max: | 1.253 | at alpha= | 20 | deg
JavaFoil+Calcfoil stall+Eppler ext transition |  |  |  | L/D Max: | 149.935 | at alpha= | 1.5 | deg
Re: | 5000000 |  |  | Cd Min: | 0.00319 | at alpha= | -1.5 | deg
Mach: | 0.5 |  |  | Cl=0 at alpha= | -2.5 | deg
|  |  |  | @ Cl=0.1, Cd= | 0.0035006
|  |  |  | @ Cl=0.4, Cd= | 0.0035294
|  |  |  | @ Cl=0.6, Cd= | 0.0040224
alpha (deg) | Cl | Cd | Cm | Cl/Cd
-20 | -0.978 | 0.16034 | -0.009 | -6.102
-19.5 | -0.949 | 0.15451 | -0.009 | -6.142
-19 | -0.922 | 0.14873 | -0.01 | -6.198
-18.5 | -0.894 | 0.14468 | -0.011 | -6.181
-18 | -0.869 | 0.14244 | -0.012 | -6.1
-17.5 | -0.84 | 0.13582 | -0.012 | -6.184
-17 | -0.811 | 0.13119 | -0.013 | -6.179
-16.5 | -0.783 | 0.12618 | -0.013 | -6.204
-16 | -0.755 | 0.12382 | -0.014 | -6.101
-15.5 | -0.728 | 0.11872 | -0.015 | -6.133
-15 | -0.701 | 0.11683 | -0.016 | -5.999
-14.5 | -0.672 | 0.11175 | -0.016 | -6.01
-14 | -0.644 | 0.1055 | -0.016 | -6.103
-13.5 | -0.616 | 0.10177 | -0.017 | -6.056
-13 | -0.589 | 0.09834 | -0.018 | -5.986
-12.5 | -0.561 | 0.09822 | -0.019 | -5.712
-12 | -0.532 | 0.089 | -0.019 | -5.983
-11.5 | -0.505 | 0.0803 | -0.02 | -6.289
-11 | -0.477 | 0.07257 | -0.021 | -6.578
-10.5 | -0.45 | 0.06698 | -0.022 | -6.714
-10 | -0.421 | 0.07268 | -0.021 | -5.789
-9.5 | -0.394 | 0.06296 | -0.023 | -6.254
-9 | -0.367 | 0.0562 | -0.026 | -6.53
-8.5 | -0.503 | 0.05154 | -0.027 | -9.766
-8 | -0.631 | 0.01162 | -0.049 | -54.254
-7.5 | -0.611 | 0.01082 | -0.051 | -56.455
-7 | -0.572 | 0.01008 | -0.052 | -56.758
-6.5 | -0.523 | 0.00936 | -0.054 | -55.851
-6 | -0.467 | 0.00912 | -0.055 | -51.205
-5.5 | -0.407 | 0.00865 | -0.057 | -47.008
-5 | -0.343 | 0.00825 | -0.059 | -41.57
-4.5 | -0.277 | 0.00787 | -0.06 | -35.188
-4 | -0.209 | 0.00753 | -0.062 | -27.787
-3.5 | -0.14 | 0.00726 | -0.063 | -19.308
-3 | -0.071 | 0.007 | -0.065 | -10.084
-2.5 | 0 | 0.00504 | -0.066 | -0.067
-2 | 0.071 | 0.00371 | -0.068 | 19.075
-1.5 | 0.143 | 0.00319 | -0.07 | 44.78
-1 | 0.214 | 0.00328 | -0.072 | 65.266
-0.5 | 0.286 | 0.00331 | -0.073 | 86.462
0 | 0.354 | 0.00351 | -0.075 | 100.833
0.5 | 0.425 | 0.00354 | -0.076 | 119.896
1 | 0.495 | 0.00361 | -0.078 | 137.048
1.5 | 0.566 | 0.00377 | -0.079 | 149.935
2 | 0.632 | 0.00426 | -0.08 | 148.459
2.5 | 0.7 | 0.00475 | -0.082 | 147.533
3 | 0.766 | 0.00675 | -0.083 | 113.527
3.5 | 0.832 | 0.00784 | -0.085 | 106.2
4 | 0.898 | 0.00938 | -0.086 | 95.733
4.5 | 0.961 | 0.01173 | -0.087 | 81.931
5 | 1.021 | 0.01231 | -0.089 | 82.952
5.5 | 1.076 | 0.01289 | -0.09 | 83.44
6 | 1.124 | 0.01352 | -0.092 | 83.151
6.5 | 1.164 | 0.01423 | -0.093 | 81.796
7 | 1.189 | 0.01553 | -0.094 | 76.554
7.5 | 1.19 | 0.01666 | -0.096 | 71.442
8 | 1.144 | 0.01789 | -0.097 | 63.969
8.5 | 0.744 | 0.01926 | -0.098 | 38.634
9 | 0.77 | 0.02245 | -0.099 | 34.285
9.5 | 0.669 | 0.06845 | -0.049 | 9.768
10 | 0.696 | 0.07184 | -0.049 | 9.685
10.5 | 0.869 | 0.0229 | -0.103 | 37.958
11 | 0.754 | 0.07315 | -0.057 | 10.301
11.5 | 0.779 | 0.08044 | -0.055 | 9.689
12 | 0.806 | 0.09131 | -0.056 | 8.832
12.5 | 0.834 | 0.09401 | -0.057 | 8.868
13 | 0.861 | 0.09709 | -0.058 | 8.864
13.5 | 0.888 | 0.10115 | -0.059 | 8.776
14 | 0.918 | 0.10568 | -0.064 | 8.69
14.5 | 0.943 | 0.11293 | -0.063 | 8.352
15 | 0.97 | 0.11394 | -0.064 | 8.516
15.5 | 0.998 | 0.11827 | -0.066 | 8.439
16 | 1.032 | 0.12218 | -0.072 | 8.443
16.5 | 1.059 | 0.13204 | -0.073 | 8.017
17 | 1.08 | 0.13063 | -0.07 | 8.271
17.5 | 1.11 | 0.13593 | -0.074 | 8.165
18 | 1.147 | 0.13758 | -0.081 | 8.333
18.5 | 1.163 | 0.14503 | -0.076 | 8.022
19 | 1.19 | 0.15002 | -0.077 | 7.932
19.5 | 1.22 | 0.15574 | -0.079 | 7.832
20 | 1.253 | 0.15881 | -0.084 | 7.89

## 80. Re 5M Mach 0.50 (2)
BIGFOIL.COM POLAR EXPORT
NACA67A316
NACA67A316 |  |  |  | Cl Max: | 1.1219 | at alpha= | 11.5 | deg
XFOIL ncrit=9 |  |  |  | L/D Max: | 153.106 | at alpha= | 2 | deg
Re: | 5000000 |  |  | Cd Min: | 0.13077 | at alpha= | 16.5 | deg
Mach: | 0.5 |  |  | Cl=0 at alpha= | -3.7873 | deg
|  |  |  | @ Cl=0.1, Cd= | 0.0062057
|  |  |  | @ Cl=0.4, Cd= | 0.00335
|  |  |  | @ Cl=0.6, Cd= | 0.013307
alpha (deg) | Cl | Cd | Cm | Cl/Cd
-15 | -0.2653 | 0.11849 | -0.134 | -2.239
-14.5 | -0.2856 | 0.106 | -0.1406 | -2.6943
-14 | -0.3183 | 0.09266 | -0.1481 | -3.4351
-13.5 | -0.3567 | 0.07935 | -0.156 | -4.4953
-13 | -0.3937 | 0.06625 | -0.1641 | -5.9426
-12.5 | -0.4154 | 0.05325 | -0.1731 | -7.8009
-12 | -0.4471 | 0.043 | -0.1787 | -10.3977
-11.5 | -0.4845 | 0.03523 | -0.1785 | -13.7525
-11 | -0.5261 | 0.02879 | -0.1735 | -18.2737
-10.5 | -0.5613 | 0.02342 | -0.1654 | -23.9667
-10 | -0.5888 | 0.01845 | -0.1555 | -31.9133
-9.5 | -0.585 | 0.01471 | -0.1468 | -39.7689
-9 | -0.5545 | 0.01256 | -0.14 | -44.1481
-8.5 | -0.5109 | 0.01128 | -0.1346 | -45.2926
-8 | -0.4608 | 0.01041 | -0.1303 | -44.2651
-7.5 | -0.4072 | 0.00976 | -0.1267 | -41.7213
-7 | -0.3525 | 0.00922 | -0.1235 | -38.2321
-6.5 | -0.2981 | 0.00872 | -0.1205 | -34.1858
-6 | -0.2429 | 0.00833 | -0.1179 | -29.1597
-5.5 | -0.1882 | 0.00794 | -0.1154 | -23.7028
-5 | -0.1334 | 0.00762 | -0.1132 | -17.5066
-4.5 | -0.0773 | 0.00732 | -0.1113 | -10.5601
-4 | -0.0228 | 0.007 | -0.1092 | -3.2571
-3.5 | 0.0308 | 0.00671 | -0.107 | 4.5902
-3 | 0.0807 | 0.00639 | -0.1042 | 12.6291
-2.5 | 0.1184 | 0.00603 | -0.0989 | 19.6352
-2 | 0.1533 | 0.00555 | -0.093 | 27.6216
-1.5 | 0.1919 | 0.00501 | -0.0881 | 38.3034
-0.5 | 0.266 | 0.00345 | -0.0778 | 77.1014
0 | 0.3328 | 0.00336 | -0.0784 | 99.0476
0.5 | 0.4003 | 0.00335 | -0.0791 | 119.4925
1 | 0.4666 | 0.00342 | -0.0795 | 136.4327
1.5 | 0.5298 | 0.00348 | -0.0791 | 152.2414
2 | 0.5619 | 0.00367 | -0.072 | 153.1063
2.5 | 0.5232 | 0.00476 | -0.0504 | 109.916
3 | 0.4691 | 0.0069 | -0.0273 | 67.9855
3.5 | 0.4687 | 0.00837 | -0.0155 | 55.9976
4 | 0.4835 | 0.00966 | -0.0068 | 50.0518
4.5 | 0.5118 | 0.01074 | -0.0006 | 47.6536
5.5 | 0.581 | 0.01282 | 0.0092 | 45.3198
6 | 0.6204 | 0.01383 | 0.0133 | 44.859
6.5 | 0.6675 | 0.01466 | 0.0163 | 45.5321
7 | 0.718 | 0.0154 | 0.0189 | 46.6234
7.5 | 0.7672 | 0.01624 | 0.0218 | 47.2414
8 | 0.8182 | 0.01706 | 0.0246 | 47.9601
8.5 | 0.8687 | 0.01797 | 0.0276 | 48.3417
9 | 0.9171 | 0.01902 | 0.031 | 48.2177
9.5 | 0.9646 | 0.0202 | 0.0347 | 47.7525
10 | 1.0108 | 0.02151 | 0.0387 | 46.9921
10.5 | 1.0553 | 0.02303 | 0.0431 | 45.8228
11 | 1.0939 | 0.02495 | 0.0482 | 43.8437
11.5 | 1.1219 | 0.02757 | 0.0543 | 40.6928
12.5 | 1.1194 | 0.03698 | 0.0681 | 30.2704
13 | 1.0851 | 0.04479 | 0.0733 | 24.2264
13.5 | 1.0471 | 0.05404 | 0.0753 | 19.3764
14 | 1.0108 | 0.06453 | 0.0738 | 15.664
14.5 | 0.9744 | 0.07667 | 0.0688 | 12.709
15 | 0.9437 | 0.08973 | 0.0611 | 10.5171
16 | 0.894 | 0.11733 | 0.0432 | 7.6195
16.5 | 0.8714 | 0.13077 | 0.0349 | 6.6636

## 81. Re 6M Mach 0.00 (1)
BIGFOIL.COM POLAR EXPORT
NACA67A316
NACA67A316 |  |  |  | Cl Max: | 1.425 | at alpha= | 12.5 | deg
JavaFoil+Calcfoil stall+Eppler ext transition |  |  |  | L/D Max: | 136.031 | at alpha= | 2 | deg
Re: | 6000000 |  |  | Cd Min: | 0.00269 | at alpha= | 0 | deg
Mach: | 0 |  |  | Cl=0 at alpha= | -2.5 | deg
|  |  |  | @ Cl=0.1, Cd= | 0.003461
|  |  |  | @ Cl=0.4, Cd= | 0.0032643
|  |  |  | @ Cl=0.6, Cd= | 0.0048556
alpha (deg) | Cl | Cd | Cm | Cl/Cd
-19 | -0.822 | 0.14032 | -0.009 | -5.857
-18.5 | -0.837 | 0.12947 | -0.01 | -6.463
-18 | -0.848 | 0.12335 | -0.011 | -6.874
-17.5 | -0.859 | 0.11604 | -0.012 | -7.4
-17 | -0.869 | 0.10773 | -0.013 | -8.064
-16.5 | -0.879 | 0.09837 | -0.014 | -8.931
-16 | -0.898 | 0.08085 | -0.016 | -11.103
-15.5 | -0.937 | 0.05294 | -0.02 | -17.704
-15 | -1.01 | 0.02322 | -0.024 | -43.485
-14.5 | -1.015 | 0.01942 | -0.025 | -52.244
-14 | -1.016 | 0.01651 | -0.027 | -61.543
-13.5 | -1.007 | 0.01517 | -0.028 | -66.395
-13 | -0.992 | 0.01425 | -0.029 | -69.624
-12.5 | -0.973 | 0.01349 | -0.031 | -72.164
-12 | -0.95 | 0.01279 | -0.032 | -74.328
-11.5 | -0.924 | 0.01207 | -0.033 | -76.539
-11 | -0.893 | 0.01144 | -0.035 | -78.064
-10.5 | -0.859 | 0.01098 | -0.036 | -78.188
-10 | -0.821 | 0.01044 | -0.038 | -78.644
-9.5 | -0.78 | 0.01001 | -0.039 | -77.892
-9 | -0.735 | 0.00959 | -0.04 | -76.673
-8.5 | -0.688 | 0.00922 | -0.042 | -74.591
-8 | -0.637 | 0.00886 | -0.043 | -71.899
-7.5 | -0.585 | 0.00851 | -0.044 | -68.713
-7 | -0.531 | 0.00816 | -0.046 | -65.129
-6.5 | -0.476 | 0.00788 | -0.047 | -60.361
-6 | -0.419 | 0.00757 | -0.049 | -55.411
-5.5 | -0.362 | 0.00729 | -0.05 | -49.587
-5 | -0.303 | 0.00706 | -0.051 | -42.891
-4.5 | -0.243 | 0.00684 | -0.053 | -35.562
-4 | -0.183 | 0.00663 | -0.054 | -27.635
-3.5 | -0.123 | 0.00647 | -0.055 | -18.956
-3 | -0.062 | 0.0063 | -0.057 | -9.788
-2.5 | 0 | 0.00424 | -0.058 | -0.07
-2 | 0.062 | 0.00389 | -0.06 | 15.807
-1.5 | 0.124 | 0.00319 | -0.061 | 38.746
-1 | 0.186 | 0.00293 | -0.062 | 63.341
-0.5 | 0.248 | 0.00288 | -0.064 | 86.001
0 | 0.309 | 0.00269 | -0.065 | 114.707
0.5 | 0.37 | 0.00322 | -0.066 | 114.878
1 | 0.431 | 0.00331 | -0.068 | 130.309
1.5 | 0.492 | 0.00372 | -0.069 | 132.21
2 | 0.551 | 0.00405 | -0.07 | 136.031
2.5 | 0.61 | 0.00502 | -0.071 | 121.542
3 | 0.669 | 0.0059 | -0.072 | 113.319
3.5 | 0.728 | 0.00671 | -0.074 | 108.358
4 | 0.786 | 0.00752 | -0.075 | 104.443
4.5 | 0.843 | 0.00857 | -0.076 | 98.434
5 | 0.899 | 0.00972 | -0.077 | 92.577
5.5 | 0.954 | 0.01016 | -0.079 | 93.877
6 | 1.007 | 0.0105 | -0.08 | 95.944
6.5 | 1.058 | 0.01092 | -0.081 | 96.957
7 | 1.107 | 0.01133 | -0.082 | 97.723
7.5 | 1.154 | 0.01176 | -0.083 | 98.129
8 | 1.198 | 0.01252 | -0.085 | 95.663
8.5 | 1.239 | 0.01306 | -0.086 | 94.876
9 | 1.277 | 0.01363 | -0.087 | 93.702
9.5 | 1.312 | 0.0142 | -0.088 | 92.405
10 | 1.343 | 0.01487 | -0.089 | 90.342
10.5 | 1.37 | 0.01553 | -0.09 | 88.274
11 | 1.394 | 0.01618 | -0.091 | 86.163
11.5 | 1.41 | 0.01691 | -0.092 | 83.39
12 | 1.42 | 0.01765 | -0.094 | 80.49
12.5 | 1.425 | 0.01846 | -0.095 | 77.219
13 | 1.425 | 0.01944 | -0.096 | 73.323
13.5 | 1.421 | 0.02033 | -0.097 | 69.892
14 | 1.412 | 0.02132 | -0.098 | 66.23
14.5 | 1.399 | 0.0225 | -0.098 | 62.163
15 | 1.381 | 0.02364 | -0.099 | 58.429
15.5 | 1.359 | 0.02541 | -0.1 | 53.491
16 | 1.334 | 0.02693 | -0.101 | 49.552
16.5 | 1.306 | 0.02877 | -0.102 | 45.388
17 | 1.273 | 0.03147 | -0.102 | 40.456
17.5 | 1.238 | 0.03473 | -0.102 | 35.634

## 82. Re 6M Mach 0.00 (2)
BIGFOIL.COM POLAR EXPORT
NACA67A316
NACA67A316 |  |  |  | Cl Max: | 1.5808 | at alpha= | 20 | deg
XFOIL ncrit=9 |  |  |  | L/D Max: | 151.086 | at alpha= | 1.5 | deg
Re: | 6000000 |  |  | Cd Min: | 0.04376 | at alpha= | 20 | deg
Mach: | 0 |  |  | Cl=0 at alpha= | -3.0275 | deg
|  |  |  | @ Cl=0.1, Cd= | 0.0049381
|  |  |  | @ Cl=0.4, Cd= | 0.0029269
|  |  |  | @ Cl=0.6, Cd= | 0.0093506
alpha (deg) | Cl | Cd | Cm | Cl/Cd
-20 | -1.3123 | 0.02901 | -0.1274 | -45.2361
-19.5 | -1.2958 | 0.02684 | -0.1256 | -48.2787
-19 | -1.2807 | 0.02476 | -0.1233 | -51.7246
-18.5 | -1.258 | 0.02323 | -0.1212 | -54.1541
-18 | -1.2335 | 0.0218 | -0.1192 | -56.5826
-17.5 | -1.2109 | 0.02034 | -0.1166 | -59.5329
-17 | -1.1846 | 0.01912 | -0.1142 | -61.9561
-16.5 | -1.1594 | 0.01787 | -0.1115 | -64.8797
-16 | -1.1311 | 0.01671 | -0.109 | -67.69
-15.5 | -1.0995 | 0.01577 | -0.1067 | -69.721
-15 | -1.0655 | 0.01496 | -0.1047 | -71.2233
-14.5 | -1.0302 | 0.01421 | -0.1026 | -72.4982
-14 | -0.9934 | 0.01357 | -0.1007 | -73.2056
-13.5 | -0.9545 | 0.01295 | -0.099 | -73.7066
-13 | -0.9153 | 0.01235 | -0.0973 | -74.1134
-12.5 | -0.874 | 0.01184 | -0.0958 | -73.8176
-12 | -0.8338 | 0.01128 | -0.0941 | -73.9184
-11.5 | -0.7939 | 0.01068 | -0.0922 | -74.3352
-11 | -0.7518 | 0.01023 | -0.0906 | -73.4897
-10.5 | -0.7083 | 0.00984 | -0.0892 | -71.9817
-10 | -0.6637 | 0.00948 | -0.088 | -70.0105
-9.5 | -0.6198 | 0.00905 | -0.0865 | -68.4862
-9 | -0.5756 | 0.00865 | -0.0851 | -66.5434
-8.5 | -0.5301 | 0.00832 | -0.0838 | -63.7139
-8 | -0.4842 | 0.00802 | -0.0826 | -60.3741
-7.5 | -0.4403 | 0.00767 | -0.0809 | -57.4055
-7 | -0.3957 | 0.00741 | -0.0792 | -53.4008
-6.5 | -0.3522 | 0.0072 | -0.0773 | -48.9167
-6 | -0.3048 | 0.00698 | -0.0762 | -43.6676
-5.5 | -0.2552 | 0.00677 | -0.0755 | -37.6957
-5 | -0.204 | 0.0066 | -0.0752 | -30.9091
-4.5 | -0.1527 | 0.00638 | -0.0748 | -23.9342
-4 | -0.1005 | 0.00618 | -0.0747 | -16.2621
-3.5 | -0.0481 | 0.00597 | -0.0745 | -8.057
-3 | 0.0028 | 0.0057 | -0.0741 | 0.49123
-2.5 | 0.0525 | 0.00537 | -0.0735 | 9.7765
-2 | 0.0998 | 0.00494 | -0.0724 | 20.2024
-1.5 | 0.1469 | 0.00449 | -0.0713 | 32.7171
-1 | 0.1921 | 0.00401 | -0.0698 | 47.9052
-0.5 | 0.2369 | 0.00328 | -0.0682 | 72.2256
0 | 0.288 | 0.00287 | -0.0678 | 100.3484
0.5 | 0.3461 | 0.00288 | -0.0688 | 120.1736
1 | 0.4036 | 0.00293 | -0.0696 | 137.7474
1.5 | 0.4593 | 0.00304 | -0.07 | 151.0855
2 | 0.4592 | 0.00422 | -0.0584 | 108.8152
2.5 | 0.4499 | 0.00495 | -0.0449 | 90.8889
3 | 0.4558 | 0.00587 | -0.0352 | 77.6491
3.5 | 0.4765 | 0.00665 | -0.0289 | 71.6541
4 | 0.5039 | 0.00736 | -0.024 | 68.4647
5 | 0.568 | 0.00875 | -0.0163 | 64.9143
5.5 | 0.6037 | 0.00942 | -0.0133 | 64.087
6 | 0.6405 | 0.01007 | -0.0105 | 63.6048
6.5 | 0.6819 | 0.01059 | -0.0087 | 64.3909
7 | 0.7243 | 0.01109 | -0.007 | 65.3111
7.5 | 0.7672 | 0.01155 | -0.0056 | 66.4242
8 | 0.8093 | 0.01205 | -0.004 | 67.1618
8.5 | 0.8529 | 0.01251 | -0.0027 | 68.1775
9 | 0.8952 | 0.01304 | -0.0013 | 68.6503
9.5 | 0.9368 | 0.01359 | 0.0002 | 68.933
10 | 0.9772 | 0.01422 | 0.0019 | 68.7201
10.5 | 1.0186 | 0.01482 | 0.0033 | 68.7314
11 | 1.0563 | 0.0156 | 0.0052 | 67.7115
11.5 | 1.0933 | 0.01642 | 0.0071 | 66.5834
12 | 1.1307 | 0.01724 | 0.0089 | 65.5858
12.5 | 1.1684 | 0.01802 | 0.0106 | 64.8391
13 | 1.2041 | 0.01892 | 0.0125 | 63.6416
13.5 | 1.2397 | 0.01988 | 0.0143 | 62.3592
14 | 1.2713 | 0.021 | 0.0166 | 60.5381
14.5 | 1.303 | 0.02217 | 0.0187 | 58.7731
15 | 1.3359 | 0.02324 | 0.0206 | 57.4828
15.5 | 1.3661 | 0.02447 | 0.0228 | 55.8275
16 | 1.3966 | 0.02571 | 0.0247 | 54.3213
16.5 | 1.4231 | 0.0272 | 0.0271 | 52.3199
17 | 1.4469 | 0.02875 | 0.0298 | 50.327
17.5 | 1.489 | 0.03068 | 0.028 | 48.5332
18 | 1.537 | 0.03361 | 0.0235 | 45.7304
18.5 | 1.5316 | 0.0356 | 0.0311 | 43.0225
19 | 1.5492 | 0.03811 | 0.0331 | 40.6507
19.5 | 1.5664 | 0.04074 | 0.0349 | 38.4487
20 | 1.5808 | 0.04376 | 0.0364 | 36.1243

## 83. Re 6M Mach 0.10 (1)
BIGFOIL.COM POLAR EXPORT
NACA67A316
NACA67A316 |  |  |  | Cl Max: | 1.415 | at alpha= | 12.5 | deg
JavaFoil+Calcfoil stall+Eppler ext transition |  |  |  | L/D Max: | 135.929 | at alpha= | 2 | deg
Re: | 6000000 |  |  | Cd Min: | 0.00268 | at alpha= | 0 | deg
Mach: | 0.1 |  |  | Cl=0 at alpha= | -2.5 | deg
|  |  |  | @ Cl=0.1, Cd= | 0.0034174
|  |  |  | @ Cl=0.4, Cd= | 0.0032652
|  |  |  | @ Cl=0.6, Cd= | 0.0048341
alpha (deg) | Cl | Cd | Cm | Cl/Cd
-19 | -0.779 | 0.14354 | -0.009 | -5.424
-18.5 | -0.795 | 0.1365 | -0.01 | -5.822
-18 | -0.81 | 0.12799 | -0.01 | -6.328
-17.5 | -0.824 | 0.11997 | -0.011 | -6.87
-17 | -0.836 | 0.11256 | -0.012 | -7.43
-16.5 | -0.849 | 0.10251 | -0.014 | -8.285
-16 | -0.862 | 0.09158 | -0.015 | -9.414
-15.5 | -0.879 | 0.07727 | -0.017 | -11.373
-15 | -0.895 | 0.06348 | -0.02 | -14.101
-14.5 | -0.995 | 0.02077 | -0.025 | -47.876
-14 | -1 | 0.0172 | -0.027 | -58.15
-13.5 | -0.995 | 0.01558 | -0.028 | -63.908
-13 | -0.984 | 0.01454 | -0.03 | -67.656
-12.5 | -0.967 | 0.01372 | -0.031 | -70.466
-12 | -0.946 | 0.01295 | -0.032 | -73.018
-11.5 | -0.921 | 0.0122 | -0.034 | -75.513
-11 | -0.892 | 0.01158 | -0.035 | -77.008
-10.5 | -0.858 | 0.01108 | -0.036 | -77.477
-10 | -0.821 | 0.01059 | -0.038 | -77.582
-9.5 | -0.781 | 0.01011 | -0.039 | -77.22
-9 | -0.737 | 0.00966 | -0.04 | -76.258
-8.5 | -0.69 | 0.00926 | -0.042 | -74.461
-8 | -0.639 | 0.0089 | -0.043 | -71.881
-7.5 | -0.587 | 0.00857 | -0.045 | -68.531
-7 | -0.533 | 0.00823 | -0.046 | -64.805
-6.5 | -0.478 | 0.0079 | -0.047 | -60.451
-6 | -0.421 | 0.0076 | -0.049 | -55.364
-5.5 | -0.363 | 0.00735 | -0.05 | -49.416
-5 | -0.304 | 0.00709 | -0.052 | -42.899
-4.5 | -0.245 | 0.00687 | -0.053 | -35.577
-4 | -0.184 | 0.00666 | -0.054 | -27.651
-3.5 | -0.123 | 0.00647 | -0.056 | -19.042
-3 | -0.062 | 0.0063 | -0.057 | -9.836
-2.5 | 0 | 0.00426 | -0.059 | -0.07
-2 | 0.062 | 0.00373 | -0.06 | 16.584
-1.5 | 0.124 | 0.00322 | -0.061 | 38.658
-1 | 0.187 | 0.00295 | -0.063 | 63.279
-0.5 | 0.249 | 0.00269 | -0.064 | 92.604
0 | 0.31 | 0.00268 | -0.065 | 115.922
0.5 | 0.372 | 0.00322 | -0.067 | 115.569
1 | 0.434 | 0.00332 | -0.068 | 130.665
1.5 | 0.494 | 0.00372 | -0.069 | 132.874
2 | 0.554 | 0.00407 | -0.07 | 135.929
2.5 | 0.613 | 0.00505 | -0.072 | 121.438
3 | 0.672 | 0.00594 | -0.073 | 113.075
3.5 | 0.731 | 0.00674 | -0.074 | 108.44
4 | 0.79 | 0.00756 | -0.075 | 104.45
4.5 | 0.847 | 0.00865 | -0.076 | 98.009
5 | 0.904 | 0.00979 | -0.078 | 92.275
5.5 | 0.958 | 0.01021 | -0.079 | 93.841
6 | 1.012 | 0.01059 | -0.08 | 95.516
6.5 | 1.063 | 0.01098 | -0.081 | 96.791
7 | 1.112 | 0.0114 | -0.083 | 97.495
7.5 | 1.158 | 0.01186 | -0.084 | 97.636
8 | 1.202 | 0.01264 | -0.085 | 95.072
8.5 | 1.242 | 0.01319 | -0.086 | 94.201
9 | 1.28 | 0.01377 | -0.087 | 92.917
9.5 | 1.314 | 0.01436 | -0.089 | 91.477
10 | 1.343 | 0.01497 | -0.09 | 89.758
10.5 | 1.369 | 0.01571 | -0.091 | 87.173
11 | 1.391 | 0.01642 | -0.092 | 84.732
11.5 | 1.405 | 0.01716 | -0.093 | 81.896
12 | 1.413 | 0.01788 | -0.094 | 78.999
12.5 | 1.415 | 0.01871 | -0.095 | 75.605
13 | 1.411 | 0.01978 | -0.096 | 71.352
13.5 | 1.403 | 0.02069 | -0.097 | 67.814
14 | 1.39 | 0.02182 | -0.098 | 63.7
14.5 | 1.372 | 0.02298 | -0.099 | 59.704
15 | 1.35 | 0.02428 | -0.1 | 55.607
15.5 | 1.323 | 0.0261 | -0.1 | 50.687
16 | 1.293 | 0.02791 | -0.101 | 46.314
16.5 | 1.258 | 0.03009 | -0.102 | 41.815
17 | 1.218 | 0.03366 | -0.102 | 36.203
17.5 | 1.172 | 0.03895 | -0.102 | 30.095

## 84. Re 6M Mach 0.10 (2)
BIGFOIL.COM POLAR EXPORT
NACA67A316
NACA67A316 |  |  |  | Cl Max: | 1.5766 | at alpha= | 20 | deg
XFOIL ncrit=9 |  |  |  | L/D Max: | 151.941 | at alpha= | 1.5 | deg
Re: | 6000000 |  |  | Cd Min: | 0.04589 | at alpha= | 20 | deg
Mach: | 0.1 |  |  | Cl=0 at alpha= | -3.0409 | deg
|  |  |  | @ Cl=0.1, Cd= | 0.0049706
|  |  |  | @ Cl=0.4, Cd= | 0.002935
|  |  |  | @ Cl=0.6, Cd= | 0.0094601
alpha (deg) | Cl | Cd | Cm | Cl/Cd
-20 | -1.2973 | 0.03134 | -0.1324 | -41.3944
-19.5 | -1.2838 | 0.02876 | -0.1307 | -44.6384
-19 | -1.2735 | 0.02622 | -0.1281 | -48.5698
-18.5 | -1.2528 | 0.02446 | -0.1259 | -51.2183
-18 | -1.2298 | 0.02284 | -0.1237 | -53.8441
-17.5 | -1.2092 | 0.02116 | -0.1209 | -57.1456
-17 | -1.1807 | 0.02001 | -0.1187 | -59.0055
-16.5 | -1.1565 | 0.01865 | -0.1157 | -62.0107
-16 | -1.1316 | 0.01728 | -0.1127 | -65.4861
-15.5 | -1.1004 | 0.01624 | -0.1102 | -67.7586
-15 | -1.0673 | 0.01534 | -0.1079 | -69.5763
-14.5 | -1.0328 | 0.01453 | -0.1055 | -71.0805
-14 | -0.9954 | 0.01385 | -0.1035 | -71.87
-13.5 | -0.9572 | 0.01317 | -0.1016 | -72.6803
-13 | -0.9174 | 0.01254 | -0.0998 | -73.1579
-12.5 | -0.8765 | 0.01199 | -0.0981 | -73.1026
-12 | -0.8347 | 0.01147 | -0.0964 | -72.7724
-11.5 | -0.7955 | 0.01082 | -0.0943 | -73.5213
-11 | -0.753 | 0.01034 | -0.0926 | -72.824
-10.5 | -0.7096 | 0.00993 | -0.091 | -71.4602
-10 | -0.6644 | 0.00955 | -0.0897 | -69.5707
-9.5 | -0.6199 | 0.00914 | -0.0883 | -67.8228
-9 | -0.5755 | 0.00872 | -0.0868 | -65.9977
-8.5 | -0.5299 | 0.00837 | -0.0854 | -63.3094
-8 | -0.4835 | 0.00807 | -0.0841 | -59.9133
-7.5 | -0.4389 | 0.00771 | -0.0825 | -56.9261
-7 | -0.3937 | 0.00743 | -0.0808 | -52.9879
-6.5 | -0.3497 | 0.00721 | -0.0789 | -48.5021
-6 | -0.3042 | 0.007 | -0.0772 | -43.4571
-5.5 | -0.2545 | 0.00679 | -0.0765 | -37.4816
-5 | -0.2033 | 0.00662 | -0.0761 | -30.71
-4.5 | -0.1519 | 0.0064 | -0.0757 | -23.7344
-4 | -0.0995 | 0.0062 | -0.0755 | -16.0484
-3.5 | -0.0471 | 0.00599 | -0.0753 | -7.8631
-3 | 0.0042 | 0.00572 | -0.0749 | 0.73427
-2.5 | 0.0538 | 0.00538 | -0.0741 | 10
-2 | 0.1012 | 0.00496 | -0.073 | 20.4032
-1 | 0.1935 | 0.00402 | -0.0702 | 48.1343
-0.5 | 0.2383 | 0.00328 | -0.0686 | 72.6524
0 | 0.2896 | 0.00287 | -0.0682 | 100.9059
0.5 | 0.348 | 0.00289 | -0.0691 | 120.4152
1 | 0.4058 | 0.00294 | -0.07 | 138.0272
1.5 | 0.4619 | 0.00304 | -0.0704 | 151.9408
2 | 0.461 | 0.0042 | -0.0585 | 109.7619
2.5 | 0.4504 | 0.00496 | -0.0447 | 90.8065
3 | 0.4554 | 0.0059 | -0.0348 | 77.1864
4 | 0.5031 | 0.00742 | -0.0234 | 67.8032
5 | 0.5672 | 0.00883 | -0.0156 | 64.2356
5.5 | 0.6026 | 0.00951 | -0.0124 | 63.3649
6 | 0.6396 | 0.01017 | -0.0097 | 62.8909
6.5 | 0.6818 | 0.01069 | -0.0079 | 63.7792
7 | 0.7244 | 0.0112 | -0.0062 | 64.6786
7.5 | 0.7667 | 0.01169 | -0.0045 | 65.586
8 | 0.8099 | 0.01218 | -0.0031 | 66.4943
8.5 | 0.8539 | 0.01264 | -0.0018 | 67.5554
9 | 0.8959 | 0.0132 | -0.0002 | 67.8712
9.5 | 0.9376 | 0.01377 | 0.0014 | 68.0901
10 | 0.9788 | 0.0144 | 0.003 | 67.9722
10.5 | 1.0203 | 0.01502 | 0.0045 | 67.9294
11 | 1.0569 | 0.01587 | 0.0067 | 66.5974
11.5 | 1.0952 | 0.01668 | 0.0086 | 65.6595
12 | 1.1335 | 0.01749 | 0.0104 | 64.8085
12.5 | 1.1701 | 0.01835 | 0.0123 | 63.7657
13 | 1.2069 | 0.01925 | 0.0142 | 62.6961
13.5 | 1.2416 | 0.02029 | 0.0163 | 61.1927
14.5 | 1.3066 | 0.02261 | 0.0207 | 57.7886
15 | 1.3381 | 0.02379 | 0.0229 | 56.2463
15.5 | 1.3694 | 0.02504 | 0.025 | 54.6885
16 | 1.3979 | 0.02645 | 0.0273 | 52.8507
16.5 | 1.4259 | 0.02794 | 0.0296 | 51.0344
17 | 1.4479 | 0.02968 | 0.0326 | 48.7837
17.5 | 1.4877 | 0.0318 | 0.0312 | 46.783
18 | 1.5334 | 0.03504 | 0.027 | 43.7614
19 | 1.5479 | 0.03967 | 0.0362 | 39.0194
19.5 | 1.5641 | 0.04255 | 0.038 | 36.7591
20 | 1.5766 | 0.04589 | 0.0396 | 34.3561

## 85. Re 6M Mach 0.25 (1)
BIGFOIL.COM POLAR EXPORT
NACA67A316
NACA67A316 |  |  |  | Cl Max: | 1.36 | at alpha= | 11 | deg
JavaFoil+Calcfoil stall+Eppler ext transition |  |  |  | L/D Max: | 136.416 | at alpha= | 2 | deg
Re: | 6000000 |  |  | Cd Min: | 0.00278 | at alpha= | -1 | deg
Mach: | 0.25 |  |  | Cl=0 at alpha= | -2.5 | deg
|  |  |  | @ Cl=0.1, Cd= | 0.0032854
|  |  |  | @ Cl=0.4, Cd= | 0.0032771
|  |  |  | @ Cl=0.6, Cd= | 0.0046898
alpha (deg) | Cl | Cd | Cm | Cl/Cd
-17.5 | -0.53 | 0.14576 | -0.01 | -3.639
-17 | -0.571 | 0.14543 | -0.009 | -3.925
-16.5 | -0.613 | 0.1253 | -0.011 | -4.89
-16 | -0.648 | 0.11841 | -0.012 | -5.476
-15.5 | -0.68 | 0.10975 | -0.013 | -6.196
-15 | -0.707 | 0.10197 | -0.015 | -6.937
-14.5 | -0.73 | 0.09426 | -0.016 | -7.746
-14 | -0.75 | 0.08518 | -0.018 | -8.81
-13.5 | -0.77 | 0.07316 | -0.02 | -10.53
-13 | -0.893 | 0.01937 | -0.03 | -46.093
-12.5 | -0.905 | 0.01591 | -0.031 | -56.904
-12 | -0.903 | 0.01433 | -0.033 | -63.048
-11.5 | -0.892 | 0.01333 | -0.034 | -66.91
-11 | -0.874 | 0.01245 | -0.036 | -70.161
-10.5 | -0.849 | 0.01177 | -0.037 | -72.181
-10 | -0.819 | 0.01117 | -0.039 | -73.338
-9.5 | -0.784 | 0.01061 | -0.04 | -73.894
-9 | -0.744 | 0.01013 | -0.042 | -73.372
-8.5 | -0.699 | 0.00967 | -0.043 | -72.283
-8 | -0.65 | 0.00927 | -0.044 | -70.064
-7.5 | -0.598 | 0.00888 | -0.046 | -67.32
-7 | -0.544 | 0.00847 | -0.047 | -64.221
-6.5 | -0.488 | 0.00814 | -0.049 | -59.963
-6 | -0.431 | 0.00781 | -0.05 | -55.124
-5.5 | -0.372 | 0.00753 | -0.051 | -49.344
-5 | -0.312 | 0.00725 | -0.053 | -42.971
-4.5 | -0.251 | 0.00702 | -0.054 | -35.72
-4 | -0.189 | 0.00679 | -0.056 | -27.812
-3.5 | -0.126 | 0.00644 | -0.057 | -19.641
-3 | -0.064 | 0.0061 | -0.059 | -10.415
-2.5 | 0 | 0.00476 | -0.06 | -0.064
-2 | 0.063 | 0.00357 | -0.062 | 17.764
-1.5 | 0.128 | 0.00307 | -0.063 | 41.639
-1 | 0.192 | 0.00278 | -0.064 | 68.916
-0.5 | 0.256 | 0.00314 | -0.066 | 81.35
0 | 0.318 | 0.00317 | -0.067 | 100.505
0.5 | 0.382 | 0.00324 | -0.068 | 117.739
1 | 0.445 | 0.00337 | -0.07 | 132.169
1.5 | 0.508 | 0.00381 | -0.071 | 133.336
2 | 0.568 | 0.00416 | -0.072 | 136.416
2.5 | 0.629 | 0.00517 | -0.073 | 121.646
3 | 0.69 | 0.00614 | -0.075 | 112.348
3.5 | 0.75 | 0.00704 | -0.076 | 106.451
4 | 0.81 | 0.00789 | -0.077 | 102.598
4.5 | 0.869 | 0.00901 | -0.079 | 96.402
5 | 0.926 | 0.01019 | -0.08 | 90.885
5.5 | 0.982 | 0.0106 | -0.081 | 92.585
6 | 1.035 | 0.01097 | -0.082 | 94.31
6.5 | 1.086 | 0.01143 | -0.084 | 94.966
7 | 1.134 | 0.01191 | -0.085 | 95.172
7.5 | 1.179 | 0.01275 | -0.086 | 92.478
8 | 1.22 | 0.01329 | -0.087 | 91.79
8.5 | 1.256 | 0.01392 | -0.088 | 90.237
9 | 1.289 | 0.0146 | -0.09 | 88.233
9.5 | 1.315 | 0.01526 | -0.091 | 86.206
10 | 1.337 | 0.01597 | -0.092 | 83.678
10.5 | 1.352 | 0.01686 | -0.093 | 80.189
11 | 1.36 | 0.01771 | -0.094 | 76.787
11.5 | 1.357 | 0.01862 | -0.095 | 72.862
12 | 1.342 | 0.01973 | -0.096 | 68.058
12.5 | 1.32 | 0.02069 | -0.097 | 63.783
13 | 1.288 | 0.02195 | -0.098 | 58.67
13.5 | 1.247 | 0.02354 | -0.099 | 52.994
14 | 1.197 | 0.02564 | -0.1 | 46.673
14.5 | 1.136 | 0.02861 | -0.1 | 39.697
15 | 1.031 | 0.04203 | -0.096 | 24.528
15.5 | 0.867 | 0.09833 | -0.072 | 8.821
16 | 0.794 | 0.11499 | -0.065 | 6.901

## 86. Re 6M Mach 0.25 (2)
BIGFOIL.COM POLAR EXPORT
NACA67A316
NACA67A316 |  |  |  | Cl Max: | 1.5106 | at alpha= | 19.5 | deg
XFOIL ncrit=9 |  |  |  | L/D Max: | 155.016 | at alpha= | 1.5 | deg
Re: | 6000000 |  |  | Cd Min: | 0.07586 | at alpha= | -20 | deg
Mach: | 0.25 |  |  | Cl=0 at alpha= | -3.1149 | deg
|  |  |  | @ Cl=0.1, Cd= | 0.0051253
|  |  |  | @ Cl=0.4, Cd= | 0.0029548
|  |  |  | @ Cl=0.6, Cd= | 0.010058
alpha (deg) | Cl | Cd | Cm | Cl/Cd
-20 | -0.976 | 0.07586 | -0.1332 | -12.8658
-19.5 | -1.0571 | 0.05752 | -0.1451 | -18.378
-19 | -1.1047 | 0.04622 | -0.1503 | -23.9009
-18.5 | -1.1122 | 0.04032 | -0.1509 | -27.5843
-18 | -1.127 | 0.0346 | -0.1499 | -32.5723
-17.5 | -1.1471 | 0.02937 | -0.1466 | -39.0569
-17 | -1.1363 | 0.02656 | -0.1434 | -42.7824
-16.5 | -1.1153 | 0.02456 | -0.1402 | -45.4112
-16 | -1.1002 | 0.02225 | -0.1362 | -49.4472
-15.5 | -1.0866 | 0.01999 | -0.1316 | -54.3572
-15 | -1.066 | 0.01818 | -0.1272 | -58.6359
-14.5 | -1.0361 | 0.01687 | -0.1235 | -61.4167
-14 | -1.0032 | 0.01573 | -0.12 | -63.7762
-13.5 | -0.9668 | 0.0147 | -0.1168 | -65.7687
-13 | -0.928 | 0.01382 | -0.1139 | -67.1491
-12.5 | -0.8874 | 0.01305 | -0.1112 | -68
-12 | -0.8446 | 0.01238 | -0.1088 | -68.2229
-11.5 | -0.8021 | 0.01174 | -0.1062 | -68.322
-11 | -0.7592 | 0.01109 | -0.1037 | -68.4581
-10.5 | -0.7154 | 0.01052 | -0.1014 | -68.0038
-10 | -0.6689 | 0.01002 | -0.0995 | -66.7565
-9.5 | -0.6221 | 0.00958 | -0.0977 | -64.9374
-9 | -0.5752 | 0.00913 | -0.0959 | -63.0011
-8.5 | -0.5286 | 0.00869 | -0.094 | -60.8285
-8 | -0.4805 | 0.00833 | -0.0924 | -57.6831
-7.5 | -0.4326 | 0.00799 | -0.0908 | -54.1427
-7 | -0.3854 | 0.00765 | -0.089 | -50.3791
-6.5 | -0.3374 | 0.00737 | -0.0873 | -45.7802
-6 | -0.2915 | 0.00708 | -0.0853 | -41.1723
-5.5 | -0.2457 | 0.00689 | -0.0831 | -35.6604
-5 | -0.1981 | 0.00669 | -0.0814 | -29.6114
-4.5 | -0.146 | 0.00648 | -0.0807 | -22.5309
-4 | -0.093 | 0.00628 | -0.0801 | -14.8089
-3.5 | -0.0399 | 0.00607 | -0.0796 | -6.5733
-3 | 0.0119 | 0.0058 | -0.0789 | 2.0517
-2.5 | 0.062 | 0.00547 | -0.0779 | 11.3346
-2 | 0.1094 | 0.00504 | -0.0764 | 21.7063
-1.5 | 0.1565 | 0.00459 | -0.0748 | 34.0959
-1 | 0.2016 | 0.00408 | -0.0729 | 49.4118
-0.5 | 0.2457 | 0.00331 | -0.0708 | 74.2296
0 | 0.2985 | 0.0029 | -0.0702 | 102.931
0.5 | 0.3586 | 0.00292 | -0.0712 | 122.8082
1 | 0.4181 | 0.00297 | -0.072 | 140.7744
1.5 | 0.4759 | 0.00307 | -0.0724 | 155.0163
2 | 0.4685 | 0.0041 | -0.0586 | 114.2683
2.5 | 0.4559 | 0.00497 | -0.0441 | 91.7304
3 | 0.4509 | 0.00614 | -0.032 | 73.4365
3.5 | 0.47 | 0.00703 | -0.025 | 66.8563
4 | 0.4973 | 0.00781 | -0.0198 | 63.6748
4.5 | 0.5277 | 0.00859 | -0.0152 | 61.4319
5 | 0.5612 | 0.00933 | -0.0113 | 60.1501
5.5 | 0.5985 | 0.01003 | -0.0082 | 59.671
6 | 0.6362 | 0.01074 | -0.0052 | 59.2365
6.5 | 0.6789 | 0.01132 | -0.0031 | 59.9735
7 | 0.7235 | 0.01186 | -0.0014 | 61.0034
7.5 | 0.7682 | 0.01239 | 0.0004 | 62.0016
8 | 0.8124 | 0.01293 | 0.0021 | 62.8306
8.5 | 0.8568 | 0.0135 | 0.0039 | 63.4667
9 | 0.9018 | 0.01406 | 0.0055 | 64.1394
9.5 | 0.9435 | 0.01477 | 0.0077 | 63.8795
10 | 0.9862 | 0.01547 | 0.0096 | 63.7492
10.5 | 1.0277 | 0.01626 | 0.0117 | 63.2042
11 | 1.0659 | 0.01721 | 0.0142 | 61.9349
11.5 | 1.1051 | 0.01816 | 0.0166 | 60.8535
12.5 | 1.1819 | 0.02019 | 0.0214 | 58.5389
13 | 1.2188 | 0.02132 | 0.024 | 57.167
13.5 | 1.2517 | 0.02271 | 0.0269 | 55.1167
14.5 | 1.3187 | 0.02554 | 0.0324 | 51.6327
15 | 1.3514 | 0.02702 | 0.035 | 50.0148
15.5 | 1.3774 | 0.02896 | 0.0383 | 47.5622
16 | 1.404 | 0.03094 | 0.0413 | 45.3782
16.5 | 1.4273 | 0.03322 | 0.0444 | 42.9651
17 | 1.439 | 0.03636 | 0.0481 | 39.5765
17.5 | 1.4689 | 0.03914 | 0.0489 | 37.5294
18 | 1.5065 | 0.0438 | 0.0454 | 34.395
19 | 1.5044 | 0.0523 | 0.0526 | 28.7648
19.5 | 1.5106 | 0.0572 | 0.0535 | 26.4091
20 | 1.5001 | 0.06409 | 0.0537 | 23.4061

## 87. Re 6M Mach 0.50 (1)
BIGFOIL.COM POLAR EXPORT
NACA67A316
NACA67A316 |  |  |  | Cl Max: | 1.26 | at alpha= | 20 | deg
JavaFoil+Calcfoil stall+Eppler ext transition |  |  |  | L/D Max: | 138.249 | at alpha= | 2 | deg
Re: | 6000000 |  |  | Cd Min: | 0.00323 | at alpha= | -1 | deg
Mach: | 0.5 |  |  | Cl=0 at alpha= | -2.5 | deg
|  |  |  | @ Cl=0.1, Cd= | 0.0041633
|  |  |  | @ Cl=0.4, Cd= | 0.0034183
|  |  |  | @ Cl=0.6, Cd= | 0.0043646
alpha (deg) | Cl | Cd | Cm | Cl/Cd
-20 | -0.98 | 0.15553 | -0.009 | -6.303
-19.5 | -0.95 | 0.15266 | -0.009 | -6.221
-19 | -0.922 | 0.14485 | -0.01 | -6.366
-18.5 | -0.895 | 0.1442 | -0.011 | -6.204
-18 | -0.87 | 0.1395 | -0.012 | -6.238
-17.5 | -0.841 | 0.13124 | -0.013 | -6.405
-17 | -0.811 | 0.12888 | -0.013 | -6.292
-16.5 | -0.783 | 0.12365 | -0.013 | -6.334
-16 | -0.756 | 0.12106 | -0.014 | -6.243
-15.5 | -0.728 | 0.11639 | -0.015 | -6.258
-15 | -0.701 | 0.11277 | -0.016 | -6.217
-14.5 | -0.672 | 0.10884 | -0.016 | -6.175
-14 | -0.644 | 0.10055 | -0.017 | -6.407
-13.5 | -0.617 | 0.09265 | -0.017 | -6.655
-13 | -0.589 | 0.08609 | -0.018 | -6.841
-12.5 | -0.561 | 0.09852 | -0.019 | -5.695
-12 | -0.533 | 0.08773 | -0.019 | -6.072
-11.5 | -0.505 | 0.07878 | -0.02 | -6.414
-11 | -0.478 | 0.07214 | -0.021 | -6.622
-10.5 | -0.45 | 0.06582 | -0.022 | -6.844
-10 | -0.421 | 0.07083 | -0.021 | -5.94
-9.5 | -0.394 | 0.06199 | -0.023 | -6.355
-9 | -0.368 | 0.05518 | -0.026 | -6.663
-8.5 | -0.508 | 0.04817 | -0.03 | -10.548
-8 | -0.631 | 0.01148 | -0.049 | -54.968
-7.5 | -0.611 | 0.01045 | -0.051 | -58.49
-7 | -0.572 | 0.00975 | -0.052 | -58.733
-6.5 | -0.523 | 0.0092 | -0.054 | -56.865
-6 | -0.467 | 0.00847 | -0.055 | -55.155
-5.5 | -0.407 | 0.00802 | -0.057 | -50.692
-5 | -0.343 | 0.00797 | -0.059 | -43.021
-4.5 | -0.277 | 0.00759 | -0.06 | -36.486
-4 | -0.209 | 0.0073 | -0.062 | -28.642
-3.5 | -0.14 | 0.00704 | -0.063 | -19.937
-3 | -0.071 | 0.00678 | -0.065 | -10.418
-2.5 | 0 | 0.00557 | -0.066 | -0.061
-2 | 0.07 | 0.00473 | -0.068 | 14.9
-1.5 | 0.142 | 0.00337 | -0.07 | 42.268
-1 | 0.214 | 0.00323 | -0.072 | 66.263
-0.5 | 0.286 | 0.0033 | -0.073 | 86.663
0 | 0.354 | 0.00336 | -0.075 | 105.361
0.5 | 0.425 | 0.00345 | -0.076 | 123.049
1 | 0.496 | 0.0036 | -0.078 | 137.666
1.5 | 0.565 | 0.00414 | -0.079 | 136.537
2 | 0.632 | 0.00457 | -0.08 | 138.249
2.5 | 0.699 | 0.00587 | -0.082 | 119.15
3 | 0.766 | 0.00697 | -0.083 | 109.968
3.5 | 0.833 | 0.00837 | -0.085 | 99.421
4 | 0.898 | 0.00985 | -0.086 | 91.204
4.5 | 0.962 | 0.01138 | -0.087 | 84.552
5 | 1.022 | 0.0119 | -0.089 | 85.83
5.5 | 1.076 | 0.01249 | -0.09 | 86.184
6 | 1.125 | 0.01307 | -0.092 | 86.067
6.5 | 1.164 | 0.01377 | -0.093 | 84.543
7 | 1.189 | 0.01506 | -0.094 | 78.984
7.5 | 1.191 | 0.01616 | -0.096 | 73.692
8 | 1.145 | 0.01734 | -0.097 | 66.036
8.5 | 0.744 | 0.01864 | -0.098 | 39.938
9 | 0.774 | 0.02105 | -0.099 | 36.759
9.5 | 0.669 | 0.06862 | -0.05 | 9.752
10 | 0.696 | 0.07179 | -0.051 | 9.699
10.5 | 0.874 | 0.02177 | -0.103 | 40.13
11 | 0.764 | 0.06813 | -0.067 | 11.207
11.5 | 0.781 | 0.07974 | -0.057 | 9.788
12 | 0.807 | 0.08975 | -0.057 | 8.989
12.5 | 0.834 | 0.09146 | -0.057 | 9.117
13 | 0.861 | 0.09456 | -0.058 | 9.104
13.5 | 0.889 | 0.09894 | -0.06 | 8.982
14 | 0.92 | 0.1028 | -0.066 | 8.954
14.5 | 0.944 | 0.11028 | -0.063 | 8.557
15 | 0.971 | 0.1114 | -0.064 | 8.713
15.5 | 1 | 0.11626 | -0.068 | 8.603
16 | 1.036 | 0.11817 | -0.075 | 8.766
16.5 | 1.06 | 0.12958 | -0.074 | 8.181
17 | 1.081 | 0.12874 | -0.071 | 8.396
17.5 | 1.115 | 0.13155 | -0.077 | 8.478
18 | 1.153 | 0.13097 | -0.084 | 8.803
18.5 | 1.164 | 0.14163 | -0.076 | 8.217
19 | 1.19 | 0.14944 | -0.077 | 7.966
19.5 | 1.222 | 0.15152 | -0.081 | 8.063
20 | 1.26 | 0.15118 | -0.087 | 8.335

## 88. Re 6M Mach 0.50 (2)
BIGFOIL.COM POLAR EXPORT
NACA67A316
NACA67A316 |  |  |  | Cl Max: | 1.1484 | at alpha= | 12 | deg
XFOIL ncrit=9 |  |  |  | L/D Max: | 163.262 | at alpha= | 1.5 | deg
Re: | 6000000 |  |  | Cd Min: | 0.22121 | at alpha= | 20 | deg
Mach: | 0.5 |  |  | Cl=0 at alpha= | -3.7319 | deg
|  |  |  | @ Cl=0.1, Cd= | 0.0059453
|  |  |  | @ Cl=0.4, Cd= | 0.0031094
|  |  |  | @ Cl=0.6, Cd= | 0.012892
alpha (deg) | Cl | Cd | Cm | Cl/Cd
-15 | -0.2904 | 0.11381 | -0.1366 | -2.5516
-14.5 | -0.3143 | 0.10116 | -0.1437 | -3.107
-14 | -0.3414 | 0.08891 | -0.151 | -3.8398
-13.5 | -0.3764 | 0.07625 | -0.1587 | -4.9364
-13 | -0.4081 | 0.06343 | -0.1666 | -6.4339
-12.5 | -0.4299 | 0.05096 | -0.1754 | -8.436
-12 | -0.4655 | 0.04115 | -0.1799 | -11.3123
-11.5 | -0.5098 | 0.03344 | -0.1784 | -15.2452
-11 | -0.5565 | 0.02701 | -0.1722 | -20.6035
-10.5 | -0.5893 | 0.02183 | -0.1636 | -26.995
-10 | -0.6102 | 0.01717 | -0.1538 | -35.5387
-9.5 | -0.6004 | 0.01382 | -0.1453 | -43.4443
-9 | -0.5669 | 0.0119 | -0.1386 | -47.6387
-8.5 | -0.5209 | 0.01079 | -0.1333 | -48.2762
-8 | -0.4699 | 0.00997 | -0.129 | -47.1314
-7.5 | -0.4169 | 0.00934 | -0.1252 | -44.636
-7 | -0.3609 | 0.00887 | -0.1222 | -40.6877
-6.5 | -0.3066 | 0.00841 | -0.1192 | -36.4566
-6 | -0.2506 | 0.008 | -0.1167 | -31.325
-5.5 | -0.1952 | 0.00762 | -0.1143 | -25.6168
-5 | -0.1391 | 0.00729 | -0.1122 | -19.0809
-4.5 | -0.0836 | 0.00698 | -0.1101 | -11.9771
-4 | -0.0289 | 0.00668 | -0.108 | -4.3263
-3.5 | 0.025 | 0.00641 | -0.1059 | 3.9002
-3 | 0.0767 | 0.00614 | -0.1033 | 12.4919
-2.5 | 0.115 | 0.00582 | -0.0981 | 19.7595
-2 | 0.1563 | 0.00541 | -0.0935 | 28.8909
-1.5 | 0.1988 | 0.00497 | -0.0894 | 40
-1 | 0.2393 | 0.00438 | -0.0849 | 54.6347
-0.5 | 0.2778 | 0.00351 | -0.0801 | 79.1453
0 | 0.3353 | 0.00309 | -0.0789 | 108.5113
0.5 | 0.4019 | 0.00311 | -0.0794 | 129.2283
1 | 0.4695 | 0.00313 | -0.0802 | 150
1.5 | 0.5306 | 0.00325 | -0.0794 | 163.2615
2 | 0.518 | 0.00386 | -0.0627 | 134.1969
2.5 | 0.4879 | 0.00523 | -0.0434 | 93.2887
3 | 0.4463 | 0.00724 | -0.0231 | 61.6436
3.5 | 0.4571 | 0.00848 | -0.0134 | 53.9033
4 | 0.4776 | 0.00966 | -0.0058 | 49.441
4.5 | 0.5092 | 0.01065 | -0.0002 | 47.8122
5 | 0.5436 | 0.01166 | 0.0048 | 46.6209
5.5 | 0.5845 | 0.01255 | 0.0087 | 46.5737
6 | 0.6266 | 0.01348 | 0.0125 | 46.4837
6.5 | 0.6749 | 0.01426 | 0.0153 | 47.3282
7 | 0.726 | 0.01499 | 0.0178 | 48.4323
7.5 | 0.7777 | 0.01575 | 0.0204 | 49.3778
8 | 0.828 | 0.01662 | 0.0233 | 49.8195
8.5 | 0.8791 | 0.01749 | 0.0263 | 50.263
9 | 0.9287 | 0.01847 | 0.0297 | 50.2815
9.5 | 0.9744 | 0.01969 | 0.0337 | 49.487
10 | 1.023 | 0.02088 | 0.0375 | 48.9943
10.5 | 1.0671 | 0.02237 | 0.042 | 47.7023
11 | 1.1071 | 0.0242 | 0.0472 | 45.7479
11.5 | 1.1389 | 0.02658 | 0.0531 | 42.848
12 | 1.1484 | 0.03036 | 0.0604 | 37.8261
12.5 | 1.1315 | 0.03609 | 0.0678 | 31.3522
13 | 1.0998 | 0.04362 | 0.0733 | 25.2132
14 | 1.0272 | 0.06282 | 0.0747 | 16.3515
14.5 | 0.9913 | 0.07459 | 0.0703 | 13.29
15 | 0.9606 | 0.08734 | 0.0631 | 10.9984
15.5 | 0.9331 | 0.10108 | 0.0541 | 9.2313
16 | 0.912 | 0.11452 | 0.0454 | 7.9637
16.5 | 0.8909 | 0.12776 | 0.0371 | 6.9732
17.5 | 0.8431 | 0.15538 | 0.0194 | 5.4261
18 | 0.821 | 0.16984 | 0.0103 | 4.834
18.5 | 0.8062 | 0.18345 | 0.002 | 4.3947
19 | 0.7941 | 0.19724 | -0.0059 | 4.0261
19.5 | 0.802 | 0.20673 | -0.0113 | 3.8795
20 | 0.7924 | 0.22121 | -0.0187 | 3.5821

## 89. Re 7M Mach 0.00 (1)
BIGFOIL.COM POLAR EXPORT
NACA67A316
NACA67A316 |  |  |  | Cl Max: | 1.426 | at alpha= | 12.5 | deg
JavaFoil+Calcfoil stall+Eppler ext transition |  |  |  | L/D Max: | 123.531 | at alpha= | 1.5 | deg
Re: | 7000000 |  |  | Cd Min: | 0.00269 | at alpha= | 0 | deg
Mach: | 0 |  |  | Cl=0 at alpha= | -2.5 | deg
|  |  |  | @ Cl=0.1, Cd= | 0.0040671
|  |  |  | @ Cl=0.4, Cd= | 0.0034164
|  |  |  | @ Cl=0.6, Cd= | 0.0055249
alpha (deg) | Cl | Cd | Cm | Cl/Cd
-19 | -0.821 | 0.1401 | -0.009 | -5.864
-18.5 | -0.837 | 0.12905 | -0.01 | -6.487
-18 | -0.848 | 0.12281 | -0.011 | -6.907
-17.5 | -0.86 | 0.1146 | -0.012 | -7.502
-17 | -0.869 | 0.10691 | -0.013 | -8.132
-16.5 | -0.88 | 0.09679 | -0.014 | -9.092
-16 | -0.905 | 0.07509 | -0.017 | -12.055
-15.5 | -0.979 | 0.03413 | -0.021 | -28.67
-15 | -1.014 | 0.02174 | -0.024 | -46.664
-14.5 | -1.016 | 0.01873 | -0.025 | -54.278
-14 | -1.018 | 0.01584 | -0.027 | -64.273
-13.5 | -1.008 | 0.01464 | -0.028 | -68.894
-13 | -0.993 | 0.0138 | -0.03 | -72.003
-12.5 | -0.974 | 0.01313 | -0.031 | -74.176
-12 | -0.951 | 0.0124 | -0.032 | -76.727
-11.5 | -0.924 | 0.01171 | -0.034 | -78.978
-11 | -0.894 | 0.01111 | -0.035 | -80.433
-10.5 | -0.859 | 0.01065 | -0.036 | -80.698
-10 | -0.821 | 0.01015 | -0.038 | -80.949
-9.5 | -0.78 | 0.00973 | -0.039 | -80.16
-9 | -0.736 | 0.00931 | -0.04 | -79.064
-8.5 | -0.688 | 0.00897 | -0.042 | -76.773
-8 | -0.638 | 0.00861 | -0.043 | -74.054
-7.5 | -0.585 | 0.00827 | -0.044 | -70.768
-7 | -0.531 | 0.00795 | -0.046 | -66.863
-6.5 | -0.476 | 0.00765 | -0.047 | -62.259
-6 | -0.419 | 0.00736 | -0.049 | -56.977
-5.5 | -0.362 | 0.00712 | -0.05 | -50.826
-5 | -0.303 | 0.00687 | -0.051 | -44.101
-4.5 | -0.244 | 0.00667 | -0.053 | -36.543
-4 | -0.183 | 0.00648 | -0.054 | -28.285
-3.5 | -0.123 | 0.00631 | -0.055 | -19.473
-3 | -0.062 | 0.00611 | -0.057 | -10.097
-2.5 | 0 | 0.00447 | -0.058 | -0.066
-2 | 0.061 | 0.00429 | -0.06 | 14.34
-1.5 | 0.124 | 0.00393 | -0.061 | 31.445
-1 | 0.186 | 0.00313 | -0.062 | 59.235
-0.5 | 0.248 | 0.00285 | -0.064 | 86.928
0 | 0.309 | 0.00269 | -0.065 | 114.561
0.5 | 0.37 | 0.0032 | -0.066 | 115.555
1 | 0.431 | 0.00364 | -0.068 | 118.233
1.5 | 0.492 | 0.00398 | -0.069 | 123.531
2 | 0.55 | 0.00483 | -0.07 | 113.84
2.5 | 0.609 | 0.00565 | -0.071 | 107.91
3 | 0.669 | 0.00621 | -0.072 | 107.776
3.5 | 0.728 | 0.00695 | -0.074 | 104.658
4 | 0.786 | 0.00767 | -0.075 | 102.542
4.5 | 0.844 | 0.00849 | -0.076 | 99.337
5 | 0.9 | 0.00954 | -0.077 | 94.314
5.5 | 0.954 | 0.00989 | -0.079 | 96.464
6 | 1.008 | 0.01023 | -0.08 | 98.539
6.5 | 1.059 | 0.01062 | -0.081 | 99.729
7 | 1.108 | 0.01102 | -0.082 | 100.494
7.5 | 1.155 | 0.01144 | -0.083 | 100.907
8 | 1.199 | 0.01219 | -0.085 | 98.353
8.5 | 1.24 | 0.01271 | -0.086 | 97.544
9 | 1.278 | 0.01326 | -0.087 | 96.383
9.5 | 1.313 | 0.01381 | -0.088 | 95.04
10 | 1.344 | 0.01449 | -0.089 | 92.753
10.5 | 1.371 | 0.01513 | -0.09 | 90.645
11 | 1.395 | 0.01573 | -0.091 | 88.683
11.5 | 1.411 | 0.01645 | -0.093 | 85.756
12 | 1.421 | 0.01714 | -0.094 | 82.891
12.5 | 1.426 | 0.01791 | -0.095 | 79.605
13 | 1.426 | 0.01888 | -0.096 | 75.523
13.5 | 1.422 | 0.01974 | -0.097 | 72.035
14 | 1.412 | 0.0208 | -0.098 | 67.914
14.5 | 1.399 | 0.02186 | -0.099 | 64.028
15 | 1.382 | 0.023 | -0.099 | 60.096
15.5 | 1.361 | 0.02455 | -0.1 | 55.421
16 | 1.336 | 0.02605 | -0.101 | 51.273
16.5 | 1.308 | 0.02778 | -0.102 | 47.079
17 | 1.276 | 0.0302 | -0.102 | 42.238
17.5 | 1.241 | 0.03297 | -0.103 | 37.63

## 90. Re 7M Mach 0.00 (2)
BIGFOIL.COM POLAR EXPORT
NACA67A316
NACA67A316 |  |  |  | Cl Max: | 1.6046 | at alpha= | 20 | deg
XFOIL ncrit=9 |  |  |  | L/D Max: | 141.972 | at alpha= | 1 | deg
Re: | 7000000 |  |  | Cd Min: | 0.04179 | at alpha= | 20 | deg
Mach: | 0 |  |  | Cl=0 at alpha= | -3.0193 | deg
|  |  |  | @ Cl=0.1, Cd= | 0.004891
|  |  |  | @ Cl=0.4, Cd= | 0.0028342
|  |  |  | @ Cl=0.6, Cd= | 0.0091222
alpha (deg) | Cl | Cd | Cm | Cl/Cd
-20 | -1.3394 | 0.02716 | -0.1256 | -49.3152
-19.5 | -1.3236 | 0.02509 | -0.1234 | -52.7541
-19 | -1.3036 | 0.02339 | -0.1212 | -55.7332
-18.5 | -1.2799 | 0.02191 | -0.1192 | -58.4162
-18 | -1.2542 | 0.0206 | -0.1171 | -60.8835
-17.5 | -1.2287 | 0.01934 | -0.1147 | -63.5315
-17 | -1.1998 | 0.0183 | -0.1125 | -65.5628
-16.5 | -1.1679 | 0.01738 | -0.1105 | -67.1979
-16 | -1.1402 | 0.01621 | -0.1079 | -70.3393
-15.5 | -1.109 | 0.01527 | -0.1055 | -72.6261
-15 | -1.0765 | 0.01443 | -0.1031 | -74.6015
-14.5 | -1.0402 | 0.01373 | -0.1012 | -75.7611
-14 | -1.0028 | 0.01306 | -0.0993 | -76.7841
-13.5 | -0.9639 | 0.01244 | -0.0976 | -77.4839
-13 | -0.9245 | 0.01188 | -0.0959 | -77.8199
-12.5 | -0.8832 | 0.01139 | -0.0944 | -77.5417
-12 | -0.8421 | 0.01092 | -0.0927 | -77.1154
-11.5 | -0.8013 | 0.01039 | -0.0909 | -77.1222
-11 | -0.7595 | 0.00991 | -0.0893 | -76.6398
-10.5 | -0.7155 | 0.0095 | -0.088 | -75.3158
-10 | -0.6709 | 0.00913 | -0.0867 | -73.483
-9.5 | -0.6256 | 0.00879 | -0.0855 | -71.1718
-9 | -0.5819 | 0.00838 | -0.0839 | -69.4391
-8.5 | -0.5371 | 0.00804 | -0.0825 | -66.8035
-8 | -0.4915 | 0.00775 | -0.0812 | -63.4194
-7.5 | -0.4472 | 0.00746 | -0.0795 | -59.9464
-7 | -0.4041 | 0.00721 | -0.0775 | -56.0472
-6.5 | -0.3588 | 0.00704 | -0.0759 | -50.9659
-6 | -0.31 | 0.0068 | -0.0751 | -45.5882
-5.5 | -0.2591 | 0.00658 | -0.0747 | -39.3769
-5 | -0.2076 | 0.00637 | -0.0744 | -32.5903
-4.5 | -0.1555 | 0.00617 | -0.0743 | -25.2026
-4 | -0.1026 | 0.00599 | -0.0742 | -17.1285
-3.5 | -0.0499 | 0.00579 | -0.0742 | -8.6183
-3 | 0.002 | 0.00555 | -0.074 | 0.36036
-2.5 | 0.0524 | 0.00524 | -0.0735 | 10
-2 | 0.1015 | 0.00488 | -0.0727 | 20.7992
-1.5 | 0.149 | 0.00451 | -0.0716 | 33.0377
-1 | 0.1975 | 0.00404 | -0.0708 | 48.8861
-0.5 | 0.2443 | 0.00348 | -0.0696 | 70.2011
0 | 0.2888 | 0.00278 | -0.068 | 103.8849
0.5 | 0.3477 | 0.00274 | -0.0691 | 126.8978
1 | 0.4032 | 0.00284 | -0.0695 | 141.9718
1.5 | 0.4468 | 0.00323 | -0.0674 | 138.3282
2 | 0.434 | 0.00433 | -0.053 | 100.2309
2.5 | 0.4326 | 0.0052 | -0.0414 | 83.1923
3 | 0.4478 | 0.00597 | -0.0337 | 75.0084
3.5 | 0.4708 | 0.00671 | -0.0278 | 70.1639
4 | 0.5018 | 0.00734 | -0.0236 | 68.3651
4.5 | 0.5346 | 0.008 | -0.0198 | 66.825
5 | 0.57 | 0.00861 | -0.0167 | 66.2021
5.5 | 0.6069 | 0.00924 | -0.0138 | 65.6818
6 | 0.646 | 0.00981 | -0.0115 | 65.8512
6.5 | 0.6869 | 0.01034 | -0.0095 | 66.4313
7 | 0.7304 | 0.01079 | -0.0081 | 67.6923
7.5 | 0.7743 | 0.01125 | -0.0068 | 68.8267
8 | 0.8172 | 0.01172 | -0.0053 | 69.727
8.5 | 0.8597 | 0.01222 | -0.0038 | 70.3519
9 | 0.9029 | 0.0127 | -0.0025 | 71.0945
9.5 | 0.9449 | 0.01323 | -0.0011 | 71.421
10 | 0.985 | 0.01384 | 0.0006 | 71.1705
10.5 | 1.025 | 0.01448 | 0.0023 | 70.7873
11 | 1.064 | 0.01519 | 0.004 | 70.0461
11.5 | 1.1004 | 0.01602 | 0.0061 | 68.6891
12 | 1.1391 | 0.01677 | 0.0077 | 67.9249
12.5 | 1.1779 | 0.01753 | 0.0092 | 67.1934
13 | 1.2128 | 0.01845 | 0.0113 | 65.7344
13.5 | 1.2474 | 0.01942 | 0.0133 | 64.2327
14 | 1.282 | 0.02042 | 0.0152 | 62.7816
15 | 1.3492 | 0.0225 | 0.0189 | 59.9644
15.5 | 1.3788 | 0.02373 | 0.0212 | 58.1037
16 | 1.4097 | 0.02493 | 0.0232 | 56.5463
16.5 | 1.4364 | 0.0264 | 0.0255 | 54.4091
17 | 1.4626 | 0.02793 | 0.0278 | 52.3666
17.5 | 1.483 | 0.02963 | 0.0308 | 50.0506
18 | 1.5273 | 0.03214 | 0.0277 | 47.5202
18.5 | 1.5814 | 0.03465 | 0.0226 | 45.6392
19 | 1.5715 | 0.03652 | 0.0312 | 43.0312
19.5 | 1.5889 | 0.03901 | 0.0331 | 40.7306
20 | 1.6046 | 0.04179 | 0.0348 | 38.3967

## 91. Re 7M Mach 0.10 (1)
BIGFOIL.COM POLAR EXPORT
NACA67A316
NACA67A316 |  |  |  | Cl Max: | 1.415 | at alpha= | 12.5 | deg
JavaFoil+Calcfoil stall+Eppler ext transition |  |  |  | L/D Max: | 124.084 | at alpha= | 1.5 | deg
Re: | 7000000 |  |  | Cd Min: | 0.00271 | at alpha= | 0 | deg
Mach: | 0.1 |  |  | Cl=0 at alpha= | -2.5 | deg
|  |  |  | @ Cl=0.1, Cd= | 0.0038623
|  |  |  | @ Cl=0.4, Cd= | 0.003422
|  |  |  | @ Cl=0.6, Cd= | 0.0055151
alpha (deg) | Cl | Cd | Cm | Cl/Cd
-19 | -0.778 | 0.14378 | -0.009 | -5.413
-18.5 | -0.794 | 0.1366 | -0.009 | -5.816
-18 | -0.811 | 0.12658 | -0.011 | -6.404
-17.5 | -0.824 | 0.1193 | -0.011 | -6.91
-17 | -0.837 | 0.11096 | -0.013 | -7.546
-16.5 | -0.85 | 0.10181 | -0.014 | -8.347
-16 | -0.866 | 0.08835 | -0.016 | -9.8
-15.5 | -0.894 | 0.06623 | -0.019 | -13.505
-15 | -0.908 | 0.05597 | -0.02 | -16.215
-14.5 | -0.997 | 0.01985 | -0.025 | -50.218
-14 | -1.003 | 0.01638 | -0.027 | -61.251
-13.5 | -0.996 | 0.01511 | -0.028 | -65.928
-13 | -0.985 | 0.01407 | -0.03 | -69.998
-12.5 | -0.967 | 0.01336 | -0.031 | -72.427
-12 | -0.947 | 0.01258 | -0.032 | -75.249
-11.5 | -0.922 | 0.01184 | -0.034 | -77.817
-11 | -0.892 | 0.01124 | -0.035 | -79.345
-10.5 | -0.859 | 0.01076 | -0.036 | -79.816
-10 | -0.822 | 0.01027 | -0.038 | -80.007
-9.5 | -0.781 | 0.00983 | -0.039 | -79.471
-9 | -0.737 | 0.0094 | -0.04 | -78.467
-8.5 | -0.69 | 0.00899 | -0.042 | -76.813
-8 | -0.64 | 0.00864 | -0.043 | -74.044
-7.5 | -0.587 | 0.00832 | -0.045 | -70.613
-7 | -0.534 | 0.00799 | -0.046 | -66.739
-6.5 | -0.478 | 0.00767 | -0.047 | -62.368
-6 | -0.421 | 0.0074 | -0.049 | -56.945
-5.5 | -0.363 | 0.00713 | -0.05 | -50.978
-5 | -0.304 | 0.0069 | -0.052 | -44.11
-4.5 | -0.245 | 0.00672 | -0.053 | -36.419
-4 | -0.184 | 0.00649 | -0.054 | -28.407
-3.5 | -0.123 | 0.00631 | -0.056 | -19.562
-3 | -0.062 | 0.00616 | -0.057 | -10.065
-2.5 | 0 | 0.00446 | -0.059 | -0.066
-2 | 0.062 | 0.00404 | -0.06 | 15.268
-1.5 | 0.124 | 0.00375 | -0.061 | 33.134
-1 | 0.187 | 0.00312 | -0.063 | 59.82
-0.5 | 0.249 | 0.00287 | -0.064 | 86.834
0 | 0.31 | 0.00271 | -0.065 | 114.598
0.5 | 0.372 | 0.00322 | -0.067 | 115.481
1 | 0.433 | 0.00366 | -0.068 | 118.166
1.5 | 0.494 | 0.00398 | -0.069 | 124.084
2 | 0.553 | 0.00483 | -0.07 | 114.366
2.5 | 0.612 | 0.00569 | -0.071 | 107.712
3 | 0.672 | 0.00623 | -0.073 | 107.897
3.5 | 0.731 | 0.00701 | -0.074 | 104.355
4 | 0.79 | 0.00771 | -0.075 | 102.372
4.5 | 0.848 | 0.00904 | -0.076 | 93.742
5 | 0.904 | 0.00961 | -0.078 | 94.1
5.5 | 0.959 | 0.00994 | -0.079 | 96.434
6 | 1.012 | 0.0103 | -0.08 | 98.231
6.5 | 1.063 | 0.01069 | -0.081 | 99.434
7 | 1.112 | 0.01109 | -0.083 | 100.269
7.5 | 1.159 | 0.01154 | -0.084 | 100.404
8 | 1.202 | 0.0123 | -0.085 | 97.738
8.5 | 1.243 | 0.01284 | -0.086 | 96.847
9 | 1.28 | 0.0134 | -0.087 | 95.584
9.5 | 1.314 | 0.01397 | -0.089 | 94.058
10 | 1.344 | 0.01457 | -0.09 | 92.281
10.5 | 1.37 | 0.01527 | -0.091 | 89.703
11 | 1.392 | 0.01598 | -0.092 | 87.123
11.5 | 1.406 | 0.01667 | -0.093 | 84.323
12 | 1.413 | 0.01741 | -0.094 | 81.194
12.5 | 1.415 | 0.0182 | -0.095 | 77.755
13 | 1.412 | 0.01921 | -0.096 | 73.511
13.5 | 1.404 | 0.02008 | -0.097 | 69.913
14 | 1.391 | 0.02121 | -0.098 | 65.558
14.5 | 1.373 | 0.02229 | -0.099 | 61.59
15 | 1.351 | 0.02367 | -0.1 | 57.067
15.5 | 1.324 | 0.0253 | -0.101 | 52.337
16 | 1.294 | 0.02692 | -0.101 | 48.078
16.5 | 1.26 | 0.02903 | -0.102 | 43.405
17 | 1.222 | 0.03201 | -0.102 | 38.167
17.5 | 1.18 | 0.03585 | -0.102 | 32.925

## 92. Re 7M Mach 0.10 (2)
BIGFOIL.COM POLAR EXPORT
NACA67A316
NACA67A316 |  |  |  | Cl Max: | 1.6008 | at alpha= | 20 | deg
XFOIL ncrit=9 |  |  |  | L/D Max: | 142.316 | at alpha= | 1 | deg
Re: | 7000000 |  |  | Cd Min: | 0.04385 | at alpha= | 20 | deg
Mach: | 0.1 |  |  | Cl=0 at alpha= | -3.0326 | deg
|  |  |  | @ Cl=0.1, Cd= | 0.0049213
|  |  |  | @ Cl=0.4, Cd= | 0.00284
|  |  |  | @ Cl=0.6, Cd= | 0.0092136
alpha (deg) | Cl | Cd | Cm | Cl/Cd
-20 | -1.3281 | 0.02915 | -0.1308 | -45.5609
-19.5 | -1.3152 | 0.02672 | -0.1286 | -49.2216
-19 | -1.2979 | 0.02471 | -0.1262 | -52.5253
-18.5 | -1.2758 | 0.02303 | -0.124 | -55.3973
-18 | -1.2528 | 0.02149 | -0.1215 | -58.2969
-17.5 | -1.2295 | 0.02005 | -0.1188 | -61.3217
-17 | -1.2008 | 0.01893 | -0.1165 | -63.4337
-16.5 | -1.1686 | 0.01794 | -0.1144 | -65.1394
-16 | -1.139 | 0.01685 | -0.1119 | -67.5964
-15.5 | -1.1101 | 0.01575 | -0.109 | -70.4825
-15 | -1.078 | 0.01481 | -0.1064 | -72.7887
-14.5 | -1.0424 | 0.01404 | -0.1042 | -74.245
-14 | -1.0054 | 0.01332 | -0.1021 | -75.4805
-13.5 | -0.9666 | 0.01266 | -0.1002 | -76.3507
-13 | -0.9272 | 0.01206 | -0.0983 | -76.8823
-12.5 | -0.8856 | 0.01154 | -0.0966 | -76.7418
-12 | -0.8442 | 0.01105 | -0.0949 | -76.3982
-11.5 | -0.8025 | 0.01054 | -0.0931 | -76.1385
-11 | -0.7606 | 0.01003 | -0.0913 | -75.8325
-10.5 | -0.7166 | 0.00959 | -0.0899 | -74.7237
-10 | -0.6718 | 0.0092 | -0.0885 | -73.0217
-9.5 | -0.6261 | 0.00885 | -0.0872 | -70.7458
-9 | -0.5817 | 0.00845 | -0.0856 | -68.8402
-8.5 | -0.5366 | 0.00809 | -0.0841 | -66.3288
-8 | -0.4908 | 0.0078 | -0.0827 | -62.9231
-7.5 | -0.4457 | 0.0075 | -0.0811 | -59.4267
-7 | -0.4017 | 0.00723 | -0.0792 | -55.5602
-6.5 | -0.3574 | 0.00706 | -0.0773 | -50.6232
-6 | -0.3096 | 0.00681 | -0.0762 | -45.4626
-5.5 | -0.2585 | 0.0066 | -0.0757 | -39.1667
-5 | -0.207 | 0.00638 | -0.0753 | -32.4451
-4.5 | -0.1547 | 0.00619 | -0.0751 | -24.9919
-4 | -0.1017 | 0.006 | -0.075 | -16.95
-3.5 | -0.0488 | 0.0058 | -0.0749 | -8.4138
-3 | 0.0034 | 0.00556 | -0.0747 | 0.61151
-2.5 | 0.0537 | 0.00525 | -0.0741 | 10.2286
-2 | 0.103 | 0.0049 | -0.0733 | 21.0204
-1.5 | 0.1505 | 0.00452 | -0.0722 | 33.2965
-1 | 0.199 | 0.00405 | -0.0712 | 49.1358
-0.5 | 0.2458 | 0.00348 | -0.07 | 70.6322
0 | 0.2904 | 0.00278 | -0.0684 | 104.4604
0.5 | 0.3497 | 0.00275 | -0.0695 | 127.1636
1 | 0.4056 | 0.00285 | -0.0699 | 142.3158
1.5 | 0.4496 | 0.00322 | -0.0678 | 139.6273
2 | 0.4346 | 0.00431 | -0.0528 | 100.8353
2.5 | 0.4329 | 0.00521 | -0.0411 | 83.0902
3 | 0.447 | 0.00601 | -0.0332 | 74.376
3.5 | 0.4704 | 0.00675 | -0.0273 | 69.6889
4 | 0.5009 | 0.0074 | -0.023 | 67.6892
4.5 | 0.533 | 0.00809 | -0.019 | 65.8838
5 | 0.5691 | 0.0087 | -0.0159 | 65.4138
5.5 | 0.6064 | 0.00932 | -0.0131 | 65.0644
6 | 0.6447 | 0.00992 | -0.0106 | 64.9899
6.5 | 0.6867 | 0.01043 | -0.0087 | 65.8389
7 | 0.7308 | 0.01089 | -0.0073 | 67.1074
7.5 | 0.7738 | 0.01138 | -0.0057 | 67.9965
8 | 0.8174 | 0.01186 | -0.0043 | 68.9207
8.5 | 0.8606 | 0.01235 | -0.0029 | 69.6842
9 | 0.9044 | 0.01283 | -0.0015 | 70.491
9.5 | 0.945 | 0.01343 | 0.0003 | 70.3649
10 | 0.9866 | 0.01401 | 0.0018 | 70.4211
10.5 | 1.0271 | 0.01467 | 0.0035 | 70.0136
11 | 1.0651 | 0.01544 | 0.0055 | 68.9832
11.5 | 1.1021 | 0.01629 | 0.0076 | 67.655
12 | 1.1419 | 0.01702 | 0.0092 | 67.0917
12.5 | 1.1795 | 0.01787 | 0.011 | 66.0045
13 | 1.2151 | 0.0188 | 0.0131 | 64.633
13.5 | 1.2502 | 0.01981 | 0.0152 | 63.1095
14 | 1.284 | 0.02085 | 0.0172 | 61.5827
15 | 1.3516 | 0.02304 | 0.0212 | 58.6632
15.5 | 1.3819 | 0.02431 | 0.0235 | 56.8449
16 | 1.4118 | 0.02563 | 0.0257 | 55.0839
16.5 | 1.4388 | 0.02716 | 0.0281 | 52.975
17 | 1.4625 | 0.02892 | 0.0308 | 50.5705
18 | 1.5276 | 0.03325 | 0.0309 | 45.9429
18.5 | 1.5805 | 0.03602 | 0.0259 | 43.8784
19.5 | 1.5868 | 0.04075 | 0.0364 | 38.9399
20 | 1.6008 | 0.04385 | 0.0381 | 36.5063

## 93. Re 7M Mach 0.25 (1)
BIGFOIL.COM POLAR EXPORT
NACA67A316
NACA67A316 |  |  |  | Cl Max: | 1.361 | at alpha= | 11 | deg
JavaFoil+Calcfoil stall+Eppler ext transition |  |  |  | L/D Max: | 125.758 | at alpha= | 1.5 | deg
Re: | 7000000 |  |  | Cd Min: | 0.0027 | at alpha= | -0.5 | deg
Mach: | 0.25 |  |  | Cl=0 at alpha= | -2.5 | deg
|  |  |  | @ Cl=0.1, Cd= | 0.0037592
|  |  |  | @ Cl=0.4, Cd= | 0.0033835
|  |  |  | @ Cl=0.6, Cd= | 0.0054177
alpha (deg) | Cl | Cd | Cm | Cl/Cd
-17.5 | -0.531 | 0.14042 | -0.01 | -3.781
-17 | -0.571 | 0.14463 | -0.009 | -3.949
-16.5 | -0.614 | 0.12474 | -0.012 | -4.919
-16 | -0.649 | 0.11623 | -0.013 | -5.587
-15.5 | -0.68 | 0.10864 | -0.013 | -6.262
-15 | -0.708 | 0.10027 | -0.015 | -7.064
-14.5 | -0.731 | 0.0929 | -0.016 | -7.87
-14 | -0.753 | 0.08261 | -0.018 | -9.114
-13.5 | -0.775 | 0.06952 | -0.021 | -11.151
-13 | -0.896 | 0.01832 | -0.03 | -48.923
-12.5 | -0.908 | 0.01519 | -0.032 | -59.74
-12 | -0.904 | 0.01385 | -0.033 | -65.302
-11.5 | -0.893 | 0.01291 | -0.034 | -69.123
-11 | -0.874 | 0.01208 | -0.036 | -72.397
-10.5 | -0.85 | 0.01143 | -0.037 | -74.348
-10 | -0.82 | 0.01085 | -0.039 | -75.52
-9.5 | -0.784 | 0.01029 | -0.04 | -76.203
-9 | -0.744 | 0.00983 | -0.042 | -75.678
-8.5 | -0.699 | 0.0094 | -0.043 | -74.377
-8 | -0.65 | 0.00902 | -0.044 | -72.085
-7.5 | -0.598 | 0.0086 | -0.046 | -69.578
-7 | -0.544 | 0.00823 | -0.047 | -66.155
-6.5 | -0.488 | 0.00792 | -0.049 | -61.686
-6 | -0.431 | 0.0076 | -0.05 | -56.723
-5.5 | -0.372 | 0.0073 | -0.052 | -50.939
-5 | -0.312 | 0.00706 | -0.053 | -44.198
-4.5 | -0.251 | 0.00686 | -0.054 | -36.551
-4 | -0.189 | 0.00662 | -0.056 | -28.555
-3.5 | -0.127 | 0.00643 | -0.057 | -19.686
-3 | -0.064 | 0.00612 | -0.059 | -10.4
-2.5 | 0 | 0.00489 | -0.06 | -0.062
-2 | 0.063 | 0.00393 | -0.062 | 16.141
-1.5 | 0.128 | 0.00363 | -0.063 | 35.206
-1 | 0.192 | 0.00296 | -0.064 | 64.831
-0.5 | 0.256 | 0.0027 | -0.066 | 94.824
0 | 0.318 | 0.00316 | -0.067 | 100.636
0.5 | 0.382 | 0.00325 | -0.068 | 117.323
1 | 0.444 | 0.00371 | -0.07 | 119.696
1.5 | 0.507 | 0.00403 | -0.071 | 125.758
2 | 0.567 | 0.00496 | -0.072 | 114.349
2.5 | 0.629 | 0.00582 | -0.073 | 108.084
3 | 0.69 | 0.00649 | -0.075 | 106.227
3.5 | 0.75 | 0.00724 | -0.076 | 103.545
4 | 0.81 | 0.00807 | -0.077 | 100.358
4.5 | 0.869 | 0.00947 | -0.079 | 91.818
5 | 0.927 | 0.00993 | -0.08 | 93.339
5.5 | 0.982 | 0.01032 | -0.081 | 95.164
6 | 1.035 | 0.01069 | -0.082 | 96.819
6.5 | 1.086 | 0.01115 | -0.084 | 97.457
7 | 1.134 | 0.01159 | -0.085 | 97.853
7.5 | 1.179 | 0.0124 | -0.086 | 95.074
8 | 1.22 | 0.01295 | -0.087 | 94.244
8.5 | 1.257 | 0.01355 | -0.089 | 92.796
9 | 1.289 | 0.0142 | -0.09 | 90.749
9.5 | 1.316 | 0.01484 | -0.091 | 88.685
10 | 1.337 | 0.01555 | -0.092 | 85.987
10.5 | 1.352 | 0.01637 | -0.093 | 82.612
11 | 1.361 | 0.01722 | -0.094 | 79.036
11.5 | 1.357 | 0.01807 | -0.095 | 75.108
12 | 1.343 | 0.01917 | -0.096 | 70.058
12.5 | 1.321 | 0.02009 | -0.097 | 65.737
13 | 1.289 | 0.02134 | -0.098 | 60.403
13.5 | 1.248 | 0.02286 | -0.099 | 54.608
14 | 1.198 | 0.02476 | -0.1 | 48.388
14.5 | 1.138 | 0.02747 | -0.101 | 41.423
15 | 1.065 | 0.03218 | -0.1 | 33.109
15.5 | 0.875 | 0.09205 | -0.075 | 9.507
16 | 0.795 | 0.1133 | -0.066 | 7.015

## 94. Re 7M Mach 0.25 (2)
BIGFOIL.COM POLAR EXPORT
NACA67A316
NACA67A316 |  |  |  | Cl Max: | 1.5503 | at alpha= | 18.5 | deg
XFOIL ncrit=9 |  |  |  | L/D Max: | 147.342 | at alpha= | 1.5 | deg
Re: | 7000000 |  |  | Cd Min: | 0.06078 | at alpha= | -20 | deg
Mach: | 0.25 |  |  | Cl=0 at alpha= | -3.1017 | deg
|  |  |  | @ Cl=0.1, Cd= | 0.0050509
|  |  |  | @ Cl=0.4, Cd= | 0.0028243
|  |  |  | @ Cl=0.6, Cd= | 0.0098219
alpha (deg) | Cl | Cd | Cm | Cl/Cd
-20 | -1.0863 | 0.06078 | -0.1439 | -17.8727
-19.5 | -1.1344 | 0.04893 | -0.1499 | -23.1841
-19 | -1.1723 | 0.04015 | -0.1516 | -29.198
-18.5 | -1.1701 | 0.03566 | -0.1509 | -32.8127
-18 | -1.176 | 0.03115 | -0.1486 | -37.7528
-17.5 | -1.1848 | 0.02704 | -0.1447 | -43.8166
-17 | -1.1699 | 0.02464 | -0.1412 | -47.4797
-16.5 | -1.1465 | 0.02275 | -0.138 | -50.3956
-16 | -1.1262 | 0.02083 | -0.1341 | -54.0663
-15.5 | -1.1018 | 0.01919 | -0.1302 | -57.4153
-15 | -1.0736 | 0.01781 | -0.1264 | -60.2807
-14.5 | -1.0435 | 0.0165 | -0.1227 | -63.2424
-14 | -1.0139 | 0.01513 | -0.1188 | -67.0126
-13.5 | -0.9785 | 0.0141 | -0.1154 | -69.3972
-13 | -0.9388 | 0.01327 | -0.1125 | -70.746
-12.5 | -0.8977 | 0.01255 | -0.1098 | -71.5299
-12 | -0.8549 | 0.01192 | -0.1073 | -71.7198
-11.5 | -0.8118 | 0.01131 | -0.1048 | -71.7772
-11 | -0.7659 | 0.01079 | -0.1028 | -70.9824
-10.5 | -0.7222 | 0.01017 | -0.1004 | -71.0128
-10 | -0.6763 | 0.00966 | -0.0983 | -70.0104
-9.5 | -0.6294 | 0.00923 | -0.0965 | -68.1907
-9 | -0.5812 | 0.00885 | -0.0949 | -65.6723
-8.5 | -0.535 | 0.00842 | -0.0929 | -63.5392
-8 | -0.4875 | 0.00806 | -0.0911 | -60.4839
-7.5 | -0.4393 | 0.00775 | -0.0895 | -56.6839
-7 | -0.3923 | 0.00743 | -0.0877 | -52.7995
-6.5 | -0.3451 | 0.00716 | -0.0858 | -48.1983
-6 | -0.2988 | 0.00688 | -0.0838 | -43.4302
-5.5 | -0.2528 | 0.00669 | -0.0817 | -37.7877
-5 | -0.2025 | 0.00646 | -0.0805 | -31.3467
-4.5 | -0.1493 | 0.00627 | -0.08 | -23.8118
-4 | -0.096 | 0.00607 | -0.0795 | -15.8155
-3.5 | -0.0423 | 0.00587 | -0.0791 | -7.2061
-3 | 0.0108 | 0.00564 | -0.0787 | 1.9149
-2.5 | 0.0617 | 0.00533 | -0.0778 | 11.576
-2 | 0.1111 | 0.00497 | -0.0766 | 22.3541
-1.5 | 0.1589 | 0.00459 | -0.0752 | 34.6187
-1 | 0.2073 | 0.0041 | -0.0739 | 50.561
-0.5 | 0.2541 | 0.0035 | -0.0723 | 72.6
0 | 0.2993 | 0.00281 | -0.0704 | 106.5125
0.5 | 0.3606 | 0.00277 | -0.0716 | 130.1805
1 | 0.4186 | 0.00285 | -0.0721 | 146.8772
1.5 | 0.4656 | 0.00316 | -0.0702 | 147.3418
2 | 0.4395 | 0.00428 | -0.0524 | 102.6869
2.5 | 0.4364 | 0.00526 | -0.0402 | 82.9658
3 | 0.4422 | 0.00626 | -0.0303 | 70.639
3.5 | 0.4651 | 0.00706 | -0.0241 | 65.8782
4 | 0.4954 | 0.00777 | -0.0194 | 63.758
4.5 | 0.5276 | 0.00851 | -0.0152 | 61.9976
5 | 0.5634 | 0.00918 | -0.0117 | 61.3725
5.5 | 0.6016 | 0.00985 | -0.0087 | 61.0761
6 | 0.6417 | 0.01048 | -0.0061 | 61.2309
6.5 | 0.6847 | 0.01103 | -0.0041 | 62.0762
7 | 0.7297 | 0.01154 | -0.0024 | 63.2322
7.5 | 0.7752 | 0.01205 | -0.0008 | 64.332
8 | 0.8203 | 0.01258 | 0.0009 | 65.2067
8.5 | 0.864 | 0.01318 | 0.0028 | 65.5539
9 | 0.9093 | 0.01372 | 0.0044 | 66.2755
9.5 | 0.9524 | 0.01437 | 0.0063 | 66.277
10 | 0.9931 | 0.01512 | 0.0086 | 65.6812
10.5 | 1.0345 | 0.0159 | 0.0108 | 65.0629
11 | 1.0742 | 0.01678 | 0.0131 | 64.0167
11.5 | 1.1138 | 0.01767 | 0.0155 | 63.0334
12 | 1.1537 | 0.0186 | 0.0178 | 62.0269
12.5 | 1.1906 | 0.01971 | 0.0204 | 60.4059
13.5 | 1.265 | 0.02196 | 0.0254 | 57.6047
14 | 1.2993 | 0.02328 | 0.0281 | 55.8119
14.5 | 1.3334 | 0.0247 | 0.0308 | 53.9838
15 | 1.3651 | 0.02621 | 0.0336 | 52.0832
15.5 | 1.3925 | 0.02806 | 0.0368 | 49.6258
16 | 1.4173 | 0.03013 | 0.0401 | 47.0395
16.5 | 1.4388 | 0.0325 | 0.0434 | 44.2708
17 | 1.4617 | 0.03488 | 0.0463 | 41.9065
17.5 | 1.4827 | 0.03736 | 0.0493 | 39.6868
18 | 1.5108 | 0.0411 | 0.0489 | 36.7591
18.5 | 1.5503 | 0.04562 | 0.0453 | 33.9829
19 | 1.5361 | 0.04956 | 0.0517 | 30.9948
19.5 | 1.5444 | 0.05402 | 0.0531 | 28.5894
20 | 1.5385 | 0.06016 | 0.054 | 25.5735

## 95. Re 7M Mach 0.50 (1)
BIGFOIL.COM POLAR EXPORT
NACA67A316
NACA67A316 |  |  |  | Cl Max: | 1.268 | at alpha= | 20 | deg
JavaFoil+Calcfoil stall+Eppler ext transition |  |  |  | L/D Max: | 129.368 | at alpha= | 1.5 | deg
Re: | 7000000 |  |  | Cd Min: | 0.00326 | at alpha= | -1 | deg
Mach: | 0.5 |  |  | Cl=0 at alpha= | -2.5 | deg
|  |  |  | @ Cl=0.1, Cd= | 0.0046708
|  |  |  | @ Cl=0.4, Cd= | 0.0034207
|  |  |  | @ Cl=0.6, Cd= | 0.0049692
alpha (deg) | Cl | Cd | Cm | Cl/Cd
-20 | -0.981 | 0.15381 | -0.009 | -6.38
-19.5 | -0.951 | 0.15018 | -0.01 | -6.332
-19 | -0.922 | 0.14317 | -0.01 | -6.442
-18.5 | -0.895 | 0.14073 | -0.011 | -6.358
-18 | -0.871 | 0.13734 | -0.012 | -6.339
-17.5 | -0.842 | 0.1311 | -0.013 | -6.42
-17 | -0.812 | 0.1279 | -0.013 | -6.348
-16.5 | -0.783 | 0.12112 | -0.013 | -6.467
-16 | -0.756 | 0.12058 | -0.014 | -6.269
-15.5 | -0.729 | 0.11376 | -0.015 | -6.404
-15 | -0.701 | 0.11209 | -0.016 | -6.256
-14.5 | -0.673 | 0.10555 | -0.016 | -6.371
-14 | -0.645 | 0.09772 | -0.017 | -6.597
-13.5 | -0.617 | 0.09146 | -0.018 | -6.75
-13 | -0.59 | 0.08452 | -0.019 | -6.978
-12.5 | -0.561 | 0.09521 | -0.019 | -5.893
-12 | -0.533 | 0.08678 | -0.019 | -6.142
-11.5 | -0.506 | 0.07798 | -0.02 | -6.483
-11 | -0.478 | 0.07037 | -0.022 | -6.799
-10.5 | -0.451 | 0.06423 | -0.023 | -7.029
-10 | -0.421 | 0.07079 | -0.021 | -5.948
-9.5 | -0.394 | 0.06123 | -0.024 | -6.438
-9 | -0.369 | 0.05394 | -0.027 | -6.833
-8.5 | -0.598 | 0.01348 | -0.047 | -44.374
-8 | -0.632 | 0.01113 | -0.049 | -56.769
-7.5 | -0.611 | 0.01044 | -0.051 | -58.537
-7 | -0.573 | 0.00946 | -0.052 | -60.585
-6.5 | -0.524 | 0.00893 | -0.054 | -58.662
-6 | -0.468 | 0.0084 | -0.056 | -55.687
-5.5 | -0.407 | 0.00781 | -0.057 | -52.084
-5 | -0.343 | 0.00739 | -0.059 | -46.442
-4.5 | -0.277 | 0.00741 | -0.06 | -37.375
-4 | -0.209 | 0.0071 | -0.062 | -29.482
-3.5 | -0.14 | 0.00686 | -0.063 | -20.466
-3 | -0.071 | 0.00661 | -0.065 | -10.694
-2.5 | 0 | 0.00573 | -0.067 | -0.059
-2 | 0.07 | 0.00505 | -0.068 | 13.943
-1.5 | 0.142 | 0.00414 | -0.07 | 34.319
-1 | 0.214 | 0.00326 | -0.072 | 65.77
-0.5 | 0.286 | 0.00328 | -0.073 | 87.297
0 | 0.355 | 0.00335 | -0.075 | 105.755
0.5 | 0.425 | 0.00346 | -0.076 | 122.755
1 | 0.495 | 0.00398 | -0.078 | 124.312
1.5 | 0.565 | 0.00437 | -0.079 | 129.368
2 | 0.631 | 0.0055 | -0.08 | 114.725
2.5 | 0.699 | 0.00657 | -0.082 | 106.415
3 | 0.766 | 0.00763 | -0.083 | 100.447
3.5 | 0.833 | 0.00856 | -0.085 | 97.267
4 | 0.898 | 0.01033 | -0.086 | 86.971
4.5 | 0.962 | 0.01108 | -0.087 | 86.882
5 | 1.022 | 0.01159 | -0.089 | 88.19
5.5 | 1.077 | 0.01216 | -0.09 | 88.574
6 | 1.126 | 0.01275 | -0.092 | 88.305
6.5 | 1.165 | 0.01344 | -0.093 | 86.675
7 | 1.19 | 0.01464 | -0.095 | 81.279
7.5 | 1.192 | 0.01573 | -0.096 | 75.753
8 | 1.146 | 0.01689 | -0.097 | 67.835
8.5 | 0.745 | 0.01811 | -0.098 | 41.116
9 | 0.775 | 0.02036 | -0.099 | 38.083
9.5 | 0.669 | 0.06705 | -0.051 | 9.985
10 | 0.697 | 0.07104 | -0.052 | 9.812
10.5 | 0.875 | 0.02137 | -0.104 | 40.921
11 | 0.904 | 0.02338 | -0.104 | 38.674
11.5 | 0.783 | 0.07747 | -0.061 | 10.11
12 | 0.808 | 0.08779 | -0.058 | 9.201
12.5 | 0.836 | 0.08293 | -0.06 | 10.08
13 | 0.862 | 0.08952 | -0.06 | 9.633
13.5 | 0.89 | 0.09874 | -0.061 | 9.011
14 | 0.923 | 0.10035 | -0.069 | 9.202
14.5 | 0.944 | 0.10753 | -0.063 | 8.777
15 | 0.971 | 0.11092 | -0.064 | 8.753
15.5 | 1.002 | 0.11404 | -0.07 | 8.79
16 | 1.041 | 0.11334 | -0.078 | 9.185
16.5 | 1.062 | 0.12703 | -0.075 | 8.358
17 | 1.082 | 0.12722 | -0.072 | 8.505
17.5 | 1.12 | 0.12661 | -0.08 | 8.849
18 | 1.162 | 0.1239 | -0.087 | 9.378
18.5 | 1.164 | 0.1366 | -0.076 | 8.521
19 | 1.191 | 0.14641 | -0.077 | 8.134
19.5 | 1.226 | 0.14744 | -0.083 | 8.316
20 | 1.268 | 0.14375 | -0.09 | 8.818

## 96. Re 7M Mach 0.50 (2)
BIGFOIL.COM POLAR EXPORT
NACA67A316
NACA67A316 |  |  |  | Cl Max: | 1.1601 | at alpha= | 12 | deg
XFOIL ncrit=9 |  |  |  | L/D Max: | 167.771 | at alpha= | 1.5 | deg
Re: | 7000000 |  |  | Cd Min: | 0.14004 | at alpha= | 17 | deg
Mach: | 0.5 |  |  | Cl=0 at alpha= | -3.6867 | deg
|  |  |  | @ Cl=0.1, Cd= | 0.0057633
|  |  |  | @ Cl=0.4, Cd= | 0.0029238
|  |  |  | @ Cl=0.6, Cd= | 0.012589
alpha (deg) | Cl | Cd | Cm | Cl/Cd
-15 | -0.3155 | 0.10934 | -0.1394 | -2.8855
-14.5 | -0.3387 | 0.09718 | -0.1466 | -3.4853
-14 | -0.3615 | 0.08578 | -0.1535 | -4.2143
-13.5 | -0.3926 | 0.07374 | -0.1608 | -5.3241
-13 | -0.4201 | 0.0609 | -0.1687 | -6.8982
-12.5 | -0.4404 | 0.04942 | -0.1769 | -8.9114
-12 | -0.475 | 0.04014 | -0.1805 | -11.8336
-11.5 | -0.5183 | 0.03269 | -0.1785 | -15.855
-11 | -0.5728 | 0.02596 | -0.1717 | -22.0647
-10.5 | -0.6112 | 0.02059 | -0.1622 | -29.6843
-10 | -0.6278 | 0.01614 | -0.1523 | -38.8971
-9.5 | -0.6139 | 0.01311 | -0.1439 | -46.8268
-9 | -0.578 | 0.01139 | -0.1372 | -50.7463
-8.5 | -0.5305 | 0.01038 | -0.132 | -51.1079
-8 | -0.4776 | 0.00967 | -0.1279 | -49.3899
-7.5 | -0.4248 | 0.00905 | -0.124 | -46.9392
-7 | -0.368 | 0.00857 | -0.1211 | -42.9405
-6.5 | -0.312 | 0.00813 | -0.1183 | -38.3764
-6 | -0.2561 | 0.00772 | -0.1158 | -33.1736
-5.5 | -0.2004 | 0.00735 | -0.1134 | -27.2653
-5 | -0.144 | 0.00704 | -0.1113 | -20.4545
-4.5 | -0.0888 | 0.00673 | -0.1092 | -13.1947
-4 | -0.0339 | 0.00644 | -0.1071 | -5.264
-3.5 | 0.0202 | 0.00619 | -0.105 | 3.2633
-3 | 0.0713 | 0.00594 | -0.1023 | 12.0034
-2.5 | 0.1119 | 0.00569 | -0.0974 | 19.6661
-2 | 0.1572 | 0.00534 | -0.0937 | 29.4382
-1.5 | 0.2031 | 0.00491 | -0.0902 | 41.3646
-1 | 0.2479 | 0.00438 | -0.0866 | 56.5982
-0.5 | 0.2904 | 0.00366 | -0.0825 | 79.3443
0 | 0.3362 | 0.00297 | -0.0791 | 113.1987
0.5 | 0.4052 | 0.00292 | -0.0801 | 138.7671
1 | 0.4712 | 0.00299 | -0.0805 | 157.592
1.5 | 0.5268 | 0.00314 | -0.0786 | 167.7707
2 | 0.4803 | 0.0042 | -0.0549 | 114.3571
2.5 | 0.4602 | 0.00559 | -0.038 | 82.3256
3 | 0.4314 | 0.00747 | -0.0204 | 57.751
3.5 | 0.448 | 0.0086 | -0.0118 | 52.093
4 | 0.4752 | 0.00961 | -0.0054 | 49.4485
5 | 0.5464 | 0.01147 | 0.0044 | 47.6373
5.5 | 0.5873 | 0.01235 | 0.0083 | 47.5547
6 | 0.6319 | 0.01319 | 0.0117 | 47.9075
6.5 | 0.6811 | 0.01393 | 0.0145 | 48.8945
7 | 0.7321 | 0.01466 | 0.0171 | 49.9386
7.5 | 0.7852 | 0.01536 | 0.0195 | 51.1198
8 | 0.8355 | 0.01622 | 0.0224 | 51.5105
8.5 | 0.8867 | 0.01709 | 0.0254 | 51.8841
9 | 0.937 | 0.01806 | 0.0288 | 51.8826
9.5 | 0.9833 | 0.01926 | 0.0327 | 51.054
10 | 1.0317 | 0.02045 | 0.0367 | 50.4499
10.5 | 1.0767 | 0.02188 | 0.0412 | 49.2093
11 | 1.1191 | 0.02356 | 0.0462 | 47.5
11.5 | 1.1507 | 0.02591 | 0.0523 | 44.4114
12 | 1.1601 | 0.02963 | 0.0598 | 39.1529
12.5 | 1.1435 | 0.03523 | 0.0675 | 32.4581
13 | 1.113 | 0.04255 | 0.0733 | 26.1575
13.5 | 1.0762 | 0.05137 | 0.076 | 20.95
14 | 1.0414 | 0.06136 | 0.0755 | 16.972
15.5 | 0.9461 | 0.09911 | 0.0558 | 9.546
16 | 0.9204 | 0.11314 | 0.0465 | 8.1351
16.5 | 0.9 | 0.1263 | 0.0383 | 7.1259
17 | 0.8744 | 0.14004 | 0.0295 | 6.2439

## 97. Re 8M Mach 0.00 (1)
BIGFOIL.COM POLAR EXPORT
NACA67A316
NACA67A316 |  |  |  | Cl Max: | 1.427 | at alpha= | 12.5 | deg
JavaFoil+Calcfoil stall+Eppler ext transition |  |  |  | L/D Max: | 112.937 | at alpha= | 0 | deg
Re: | 8000000 |  |  | Cd Min: | 0.00273 | at alpha= | 0 | deg
Mach: | 0 |  |  | Cl=0 at alpha= | -2.5 | deg
|  |  |  | @ Cl=0.1, Cd= | 0.0042233
|  |  |  | @ Cl=0.4, Cd= | 0.0037277
|  |  |  | @ Cl=0.6, Cd= | 0.0056633
alpha (deg) | Cl | Cd | Cm | Cl/Cd
-19.5 | -0.81 | 0.1426 | -0.008 | -5.681
-19 | -0.823 | 0.13832 | -0.009 | -5.947
-18.5 | -0.839 | 0.12663 | -0.01 | -6.622
-18 | -0.85 | 0.12056 | -0.011 | -7.049
-17.5 | -0.861 | 0.11332 | -0.012 | -7.594
-17 | -0.872 | 0.10421 | -0.013 | -8.365
-16.5 | -0.885 | 0.09269 | -0.015 | -9.543
-16 | -0.912 | 0.07019 | -0.017 | -12.995
-15.5 | -1.005 | 0.02556 | -0.022 | -39.338
-15 | -1.014 | 0.02154 | -0.024 | -47.076
-14.5 | -1.02 | 0.01774 | -0.025 | -57.491
-14 | -1.02 | 0.01533 | -0.027 | -66.52
-13.5 | -1.009 | 0.01433 | -0.028 | -70.424
-13 | -0.994 | 0.01342 | -0.03 | -74.067
-12.5 | -0.975 | 0.01277 | -0.031 | -76.339
-12 | -0.952 | 0.01206 | -0.032 | -78.949
-11.5 | -0.925 | 0.0114 | -0.034 | -81.151
-11 | -0.894 | 0.01082 | -0.035 | -82.647
-10.5 | -0.86 | 0.01039 | -0.036 | -82.766
-10 | -0.822 | 0.00989 | -0.038 | -83.123
-9.5 | -0.781 | 0.00948 | -0.039 | -82.307
-9 | -0.736 | 0.00909 | -0.04 | -80.982
-8.5 | -0.689 | 0.00876 | -0.042 | -78.625
-8 | -0.638 | 0.00841 | -0.043 | -75.881
-7.5 | -0.586 | 0.00808 | -0.044 | -72.508
-7 | -0.532 | 0.00774 | -0.046 | -68.725
-6.5 | -0.476 | 0.00747 | -0.047 | -63.732
-6 | -0.42 | 0.00717 | -0.049 | -58.516
-5.5 | -0.362 | 0.00694 | -0.05 | -52.143
-5 | -0.303 | 0.00673 | -0.051 | -45.078
-4.5 | -0.244 | 0.00652 | -0.053 | -37.363
-4 | -0.184 | 0.00633 | -0.054 | -29.018
-3.5 | -0.123 | 0.00615 | -0.056 | -19.977
-3 | -0.062 | 0.00601 | -0.057 | -10.275
-2.5 | 0 | 0.00482 | -0.058 | -0.061
-2 | 0.061 | 0.00444 | -0.06 | 13.847
-1.5 | 0.124 | 0.00409 | -0.061 | 30.261
-1 | 0.186 | 0.00363 | -0.062 | 51.208
-0.5 | 0.248 | 0.00312 | -0.064 | 79.384
0 | 0.309 | 0.00273 | -0.065 | 112.937
0.5 | 0.37 | 0.00359 | -0.066 | 103.027
1 | 0.431 | 0.00387 | -0.067 | 111.14
1.5 | 0.491 | 0.00465 | -0.069 | 105.665
2 | 0.55 | 0.00538 | -0.07 | 102.136
2.5 | 0.61 | 0.00572 | -0.071 | 106.536
3 | 0.669 | 0.0065 | -0.072 | 102.87
3.5 | 0.728 | 0.00704 | -0.074 | 103.39
4 | 0.786 | 0.00792 | -0.075 | 99.316
4.5 | 0.844 | 0.00892 | -0.076 | 94.57
5 | 0.9 | 0.00933 | -0.077 | 96.451
5.5 | 0.955 | 0.00967 | -0.079 | 98.749
6 | 1.008 | 0.00999 | -0.08 | 100.872
6.5 | 1.059 | 0.01038 | -0.081 | 102.06
7 | 1.108 | 0.01078 | -0.082 | 102.787
7.5 | 1.155 | 0.01119 | -0.084 | 103.234
8 | 1.199 | 0.01192 | -0.085 | 100.56
8.5 | 1.24 | 0.01243 | -0.086 | 99.778
9 | 1.279 | 0.01295 | -0.087 | 98.755
9.5 | 1.313 | 0.01348 | -0.088 | 97.422
10 | 1.344 | 0.01414 | -0.089 | 95.065
10.5 | 1.372 | 0.01478 | -0.09 | 92.796
11 | 1.395 | 0.01537 | -0.092 | 90.776
11.5 | 1.412 | 0.01605 | -0.093 | 87.966
12 | 1.422 | 0.01672 | -0.094 | 85.031
12.5 | 1.427 | 0.0175 | -0.095 | 81.537
13 | 1.427 | 0.01837 | -0.096 | 77.664
13.5 | 1.423 | 0.01921 | -0.097 | 74.046
14 | 1.414 | 0.02021 | -0.098 | 69.935
14.5 | 1.4 | 0.02119 | -0.099 | 66.077
15 | 1.383 | 0.02239 | -0.099 | 61.776
15.5 | 1.361 | 0.02398 | -0.1 | 56.765
16 | 1.337 | 0.02536 | -0.101 | 52.713
16.5 | 1.309 | 0.027 | -0.102 | 48.481
17 | 1.278 | 0.02901 | -0.102 | 44.061
17.5 | 1.244 | 0.0316 | -0.103 | 39.356

## 98. Re 8M Mach 0.00 (2)
BIGFOIL.COM POLAR EXPORT
NACA67A316
NACA67A316 |  |  |  | Cl Max: | 1.6258 | at alpha= | 19 | deg
XFOIL ncrit=9 |  |  |  | L/D Max: | 141.519 | at alpha= | 1 | deg
Re: | 8000000 |  |  | Cd Min: | 0.03595 | at alpha= | 19 | deg
Mach: | 0 |  |  | Cl=0 at alpha= | -3.0114 | deg
|  |  |  | @ Cl=0.1, Cd= | 0.0048712
|  |  |  | @ Cl=0.4, Cd= | 0.0028286
|  |  |  | @ Cl=0.6, Cd= | 0.0089274
alpha (deg) | Cl | Cd | Cm | Cl/Cd
-20 | -1.358 | 0.02594 | -0.1243 | -52.3516
-19.5 | -1.3419 | 0.02397 | -0.1219 | -55.9825
-19 | -1.3192 | 0.02241 | -0.1199 | -58.8666
-18.5 | -1.2951 | 0.021 | -0.1177 | -61.6714
-18 | -1.27 | 0.01974 | -0.1154 | -64.3364
-17.5 | -1.2436 | 0.01856 | -0.113 | -67.0043
-17 | -1.213 | 0.01755 | -0.1109 | -69.1168
-16.5 | -1.1803 | 0.01669 | -0.109 | -70.719
-16 | -1.1478 | 0.01584 | -0.1069 | -72.4621
-15.5 | -1.1162 | 0.01493 | -0.1045 | -74.7622
-15 | -1.0839 | 0.01406 | -0.1021 | -77.091
-14.5 | -1.0475 | 0.01335 | -0.1001 | -78.4644
-14 | -1.01 | 0.01268 | -0.0983 | -79.653
-13.5 | -0.9721 | 0.01206 | -0.0963 | -80.6053
-13 | -0.9321 | 0.01152 | -0.0947 | -80.9115
-12.5 | -0.8913 | 0.01105 | -0.093 | -80.6606
-11.5 | -0.807 | 0.01015 | -0.09 | -79.5074
-11 | -0.7648 | 0.00966 | -0.0884 | -79.1718
-10.5 | -0.7215 | 0.00923 | -0.0869 | -78.169
-10 | -0.6769 | 0.00886 | -0.0856 | -76.3995
-9.5 | -0.6319 | 0.00853 | -0.0843 | -74.0797
-9 | -0.5873 | 0.00818 | -0.0829 | -71.7971
-8.5 | -0.5432 | 0.00783 | -0.0813 | -69.3742
-8 | -0.4983 | 0.00755 | -0.0798 | -66
-7.5 | -0.4538 | 0.0073 | -0.0782 | -62.1644
-7 | -0.4112 | 0.00708 | -0.076 | -58.0791
-6.5 | -0.3632 | 0.00686 | -0.075 | -52.9446
-6 | -0.3135 | 0.00661 | -0.0744 | -47.4281
-5.5 | -0.262 | 0.00641 | -0.0741 | -40.8736
-5 | -0.2105 | 0.00619 | -0.0739 | -34.0065
-4.5 | -0.1577 | 0.00601 | -0.0738 | -26.2396
-4 | -0.1046 | 0.00583 | -0.0738 | -17.9417
-3.5 | -0.0514 | 0.00564 | -0.0739 | -9.1135
-3 | 0.0012 | 0.00542 | -0.0738 | 0.2214
-2.5 | 0.0521 | 0.00514 | -0.0734 | 10.1362
-2 | 0.102 | 0.00486 | -0.0727 | 20.9877
-1.5 | 0.1511 | 0.00445 | -0.072 | 33.9551
-1 | 0.2011 | 0.00406 | -0.0714 | 49.532
-0.5 | 0.2486 | 0.00364 | -0.0704 | 68.2967
0 | 0.2929 | 0.00282 | -0.0688 | 103.8652
0.5 | 0.3475 | 0.00268 | -0.0691 | 129.6642
1 | 0.4005 | 0.00283 | -0.069 | 141.5194
2 | 0.4165 | 0.00447 | -0.0493 | 93.1767
2.5 | 0.4205 | 0.00535 | -0.0389 | 78.5981
3 | 0.4418 | 0.00607 | -0.0325 | 72.7842
3.5 | 0.4682 | 0.00674 | -0.0273 | 69.4659
4 | 0.5003 | 0.00734 | -0.0233 | 68.1608
4.5 | 0.5362 | 0.0079 | -0.0201 | 67.8734
5 | 0.573 | 0.00847 | -0.0172 | 67.6505
5.5 | 0.6096 | 0.00909 | -0.0143 | 67.0627
6 | 0.6507 | 0.0096 | -0.0123 | 67.7812
6.5 | 0.6923 | 0.01009 | -0.0105 | 68.6125
7 | 0.7358 | 0.01054 | -0.009 | 69.8102
7.5 | 0.7797 | 0.01098 | -0.0077 | 71.0109
8 | 0.824 | 0.01141 | -0.0064 | 72.2174
8.5 | 0.8655 | 0.01195 | -0.0048 | 72.4268
9 | 0.9092 | 0.01242 | -0.0035 | 73.2045
9.5 | 0.9512 | 0.01296 | -0.0021 | 73.3951
10 | 0.9922 | 0.01352 | -0.0005 | 73.3876
10.5 | 1.0314 | 0.01417 | 0.0013 | 72.7876
11 | 1.0701 | 0.01488 | 0.0031 | 71.9153
11.5 | 1.1078 | 0.01565 | 0.005 | 70.7859
12 | 1.146 | 0.01639 | 0.0068 | 69.9207
12.5 | 1.1841 | 0.01717 | 0.0084 | 68.9633
13 | 1.2203 | 0.01805 | 0.0103 | 67.6066
14 | 1.2916 | 0.01988 | 0.0139 | 64.9698
14.5 | 1.3243 | 0.02094 | 0.016 | 63.2426
15 | 1.3587 | 0.02195 | 0.0177 | 61.8998
15.5 | 1.3894 | 0.02315 | 0.0198 | 60.0173
16 | 1.4191 | 0.02438 | 0.022 | 58.2075
16.5 | 1.4471 | 0.02576 | 0.0243 | 56.1762
17 | 1.4723 | 0.02736 | 0.0267 | 53.8121
17.5 | 1.4951 | 0.02908 | 0.0292 | 51.4133
18 | 1.5216 | 0.03074 | 0.031 | 49.499
18.5 | 1.5744 | 0.03319 | 0.0261 | 47.436
19 | 1.6258 | 0.03595 | 0.0212 | 45.2239

## 99. Re 8M Mach 0.10 (1)
BIGFOIL.COM POLAR EXPORT
NACA67A316
NACA67A316 |  |  |  | Cl Max: | 1.416 | at alpha= | 12.5 | deg
JavaFoil+Calcfoil stall+Eppler ext transition |  |  |  | L/D Max: | 113.592 | at alpha= | 0 | deg
Re: | 8000000 |  |  | Cd Min: | 0.00273 | at alpha= | 0 | deg
Mach: | 0.1 |  |  | Cl=0 at alpha= | -2.5 | deg
|  |  |  | @ Cl=0.1, Cd= | 0.0042277
|  |  |  | @ Cl=0.4, Cd= | 0.0037403
|  |  |  | @ Cl=0.6, Cd= | 0.005686
alpha (deg) | Cl | Cd | Cm | Cl/Cd
-19 | -0.779 | 0.14235 | -0.009 | -5.469
-18.5 | -0.795 | 0.13446 | -0.01 | -5.913
-18 | -0.811 | 0.12579 | -0.011 | -6.45
-17.5 | -0.826 | 0.11726 | -0.012 | -7.042
-17 | -0.839 | 0.10884 | -0.013 | -7.708
-16.5 | -0.851 | 0.10049 | -0.014 | -8.467
-16 | -0.872 | 0.08299 | -0.016 | -10.508
-15.5 | -0.906 | 0.05893 | -0.019 | -15.373
-15 | -0.927 | 0.04572 | -0.021 | -20.273
-14.5 | -0.998 | 0.0192 | -0.025 | -51.992
-14 | -1.005 | 0.01579 | -0.027 | -63.638
-13.5 | -0.998 | 0.01463 | -0.028 | -68.167
-13 | -0.985 | 0.01367 | -0.03 | -72.073
-12.5 | -0.968 | 0.01299 | -0.031 | -74.551
-12 | -0.947 | 0.01225 | -0.032 | -77.33
-11.5 | -0.922 | 0.01156 | -0.034 | -79.793
-11 | -0.893 | 0.01098 | -0.035 | -81.343
-10.5 | -0.859 | 0.0105 | -0.036 | -81.815
-10 | -0.822 | 0.01003 | -0.038 | -81.967
-9.5 | -0.782 | 0.00956 | -0.039 | -81.761
-9 | -0.738 | 0.00916 | -0.041 | -80.567
-8.5 | -0.691 | 0.00878 | -0.042 | -78.668
-8 | -0.64 | 0.00844 | -0.043 | -75.885
-7.5 | -0.588 | 0.00813 | -0.045 | -72.337
-7 | -0.534 | 0.0078 | -0.046 | -68.392
-6.5 | -0.478 | 0.00749 | -0.047 | -63.844
-6 | -0.421 | 0.00723 | -0.049 | -58.29
-5.5 | -0.363 | 0.00697 | -0.05 | -52.116
-5 | -0.305 | 0.00676 | -0.052 | -45.082
-4.5 | -0.245 | 0.00657 | -0.053 | -37.234
-4 | -0.184 | 0.00635 | -0.054 | -29.028
-3.5 | -0.123 | 0.00617 | -0.056 | -19.99
-3 | -0.062 | 0.00603 | -0.057 | -10.286
-2.5 | 0 | 0.00451 | -0.059 | -0.066
-2 | 0.062 | 0.00443 | -0.06 | 13.946
-1.5 | 0.124 | 0.0041 | -0.061 | 30.337
-1 | 0.187 | 0.00361 | -0.063 | 51.647
-0.5 | 0.249 | 0.00314 | -0.064 | 79.33
0 | 0.31 | 0.00273 | -0.065 | 113.592
0.5 | 0.371 | 0.0036 | -0.067 | 103.028
1 | 0.433 | 0.0039 | -0.068 | 110.857
1.5 | 0.493 | 0.00465 | -0.069 | 106.041
2 | 0.552 | 0.00539 | -0.07 | 102.562
2.5 | 0.612 | 0.00576 | -0.072 | 106.346
3 | 0.672 | 0.00653 | -0.073 | 102.988
3.5 | 0.731 | 0.00709 | -0.074 | 103.092
4 | 0.79 | 0.00797 | -0.075 | 99.092
4.5 | 0.848 | 0.00896 | -0.077 | 94.641
5 | 0.904 | 0.0094 | -0.078 | 96.238
5.5 | 0.959 | 0.00974 | -0.079 | 98.493
6 | 1.012 | 0.01008 | -0.08 | 100.427
6.5 | 1.064 | 0.01046 | -0.081 | 101.689
7 | 1.113 | 0.01085 | -0.083 | 102.562
7.5 | 1.159 | 0.01129 | -0.084 | 102.715
8 | 1.203 | 0.01201 | -0.085 | 100.132
8.5 | 1.244 | 0.01253 | -0.086 | 99.236
9 | 1.281 | 0.01308 | -0.087 | 97.935
9.5 | 1.315 | 0.01365 | -0.089 | 96.308
10 | 1.345 | 0.01429 | -0.09 | 94.099
10.5 | 1.371 | 0.01491 | -0.091 | 91.927
11 | 1.393 | 0.01557 | -0.092 | 89.469
11.5 | 1.407 | 0.01624 | -0.093 | 86.599
12 | 1.414 | 0.01698 | -0.094 | 83.257
12.5 | 1.416 | 0.01778 | -0.095 | 79.65
13 | 1.413 | 0.01875 | -0.096 | 75.335
13.5 | 1.405 | 0.01959 | -0.097 | 71.687
14 | 1.391 | 0.02059 | -0.098 | 67.579
14.5 | 1.374 | 0.02168 | -0.099 | 63.375
15 | 1.352 | 0.02293 | -0.1 | 58.957
15.5 | 1.325 | 0.02467 | -0.101 | 53.709
16 | 1.295 | 0.0263 | -0.101 | 49.259
16.5 | 1.262 | 0.02817 | -0.102 | 44.795
17 | 1.225 | 0.03051 | -0.103 | 40.16
17.5 | 1.182 | 0.03449 | -0.103 | 34.285

## 100. Re 8M Mach 0.10 (2)
BIGFOIL.COM POLAR EXPORT
NACA67A316
NACA67A316 |  |  |  | Cl Max: | 1.6246 | at alpha= | 19 | deg
XFOIL ncrit=9 |  |  |  | L/D Max: | 142.367 | at alpha= | 1 | deg
Re: | 8000000 |  |  | Cd Min: | 0.04224 | at alpha= | 20 | deg
Mach: | 0.1 |  |  | Cl=0 at alpha= | -3.0218 | deg
|  |  |  | @ Cl=0.1, Cd= | 0.004889
|  |  |  | @ Cl=0.4, Cd= | 0.0028219
|  |  |  | @ Cl=0.6, Cd= | 0.0090283
alpha (deg) | Cl | Cd | Cm | Cl/Cd
-20 | -1.3493 | 0.02773 | -0.1295 | -48.6585
-19.5 | -1.3368 | 0.02538 | -0.1269 | -52.6714
-19 | -1.3164 | 0.02357 | -0.1247 | -55.8507
-18.5 | -1.2936 | 0.02199 | -0.1224 | -58.8267
-18 | -1.2693 | 0.02056 | -0.1199 | -61.7364
-17.5 | -1.244 | 0.01926 | -0.1173 | -64.5898
-17 | -1.2151 | 0.01812 | -0.1149 | -67.0585
-16.5 | -1.1828 | 0.01719 | -0.1128 | -68.8074
-16 | -1.1499 | 0.01628 | -0.1105 | -70.6327
-15.5 | -1.1168 | 0.01543 | -0.1082 | -72.3785
-15 | -1.0859 | 0.01444 | -0.1054 | -75.2008
-14.5 | -1.0492 | 0.01368 | -0.1033 | -76.6959
-14 | -1.0129 | 0.01294 | -0.1011 | -78.2767
-13.5 | -0.9745 | 0.01227 | -0.099 | -79.4214
-13 | -0.9351 | 0.0117 | -0.0971 | -79.9231
-12.5 | -0.8936 | 0.0112 | -0.0954 | -79.7857
-12 | -0.852 | 0.01073 | -0.0936 | -79.4035
-11.5 | -0.8083 | 0.01028 | -0.0922 | -78.6284
-11 | -0.7661 | 0.00977 | -0.0904 | -78.4135
-10.5 | -0.7223 | 0.00933 | -0.0889 | -77.4169
-10 | -0.6779 | 0.00893 | -0.0874 | -75.9127
-9 | -0.5871 | 0.00825 | -0.0846 | -71.1636
-8.5 | -0.5427 | 0.00789 | -0.083 | -68.7833
-8 | -0.4973 | 0.00759 | -0.0815 | -65.5204
-7.5 | -0.4519 | 0.00734 | -0.0799 | -61.5668
-7 | -0.4088 | 0.00709 | -0.0777 | -57.6587
-6.5 | -0.363 | 0.00688 | -0.0762 | -52.7616
-6 | -0.3131 | 0.00663 | -0.0755 | -47.2247
-5.5 | -0.2615 | 0.00643 | -0.0751 | -40.6687
-5 | -0.21 | 0.0062 | -0.0747 | -33.871
-4.5 | -0.157 | 0.00602 | -0.0746 | -26.0797
-4 | -0.1038 | 0.00584 | -0.0746 | -17.774
-3.5 | -0.0504 | 0.00565 | -0.0746 | -8.9204
-3 | 0.0023 | 0.00543 | -0.0745 | 0.42357
-2.5 | 0.0533 | 0.00515 | -0.074 | 10.3495
-2 | 0.1034 | 0.00487 | -0.0733 | 21.232
-1.5 | 0.1527 | 0.00446 | -0.0726 | 34.2377
-1 | 0.2027 | 0.00407 | -0.0719 | 49.8034
-0.5 | 0.2502 | 0.00364 | -0.0708 | 68.7363
0 | 0.2945 | 0.00282 | -0.0692 | 104.4326
0.5 | 0.3494 | 0.00268 | -0.0695 | 130.3731
1 | 0.4029 | 0.00283 | -0.0694 | 142.3675
1.5 | 0.433 | 0.00355 | -0.0643 | 121.9718
2.5 | 0.4208 | 0.00535 | -0.0387 | 78.6542
3 | 0.441 | 0.00611 | -0.032 | 72.1768
3.5 | 0.4678 | 0.00678 | -0.0268 | 68.9971
4 | 0.4995 | 0.00739 | -0.0227 | 67.5913
4.5 | 0.5353 | 0.00798 | -0.0194 | 67.0802
5 | 0.5719 | 0.00856 | -0.0164 | 66.8107
5.5 | 0.6091 | 0.00918 | -0.0136 | 66.3508
6 | 0.6494 | 0.00972 | -0.0114 | 66.8107
6.5 | 0.6918 | 0.0102 | -0.0096 | 67.8235
7 | 0.736 | 0.01064 | -0.0082 | 69.1729
7.5 | 0.7803 | 0.01109 | -0.0068 | 70.3607
8 | 0.8235 | 0.01156 | -0.0053 | 71.237
8.5 | 0.8662 | 0.01208 | -0.0038 | 71.7053
9 | 0.9106 | 0.01255 | -0.0025 | 72.5578
9.5 | 0.9523 | 0.01312 | -0.0009 | 72.5838
10 | 0.9931 | 0.01372 | 0.0008 | 72.3834
10.5 | 1.0333 | 0.01437 | 0.0026 | 71.9068
11 | 1.072 | 0.01511 | 0.0045 | 70.9464
11.5 | 1.1094 | 0.0159 | 0.0066 | 69.7736
12 | 1.1486 | 0.01665 | 0.0083 | 68.985
12.5 | 1.1868 | 0.01746 | 0.01 | 67.9725
13 | 1.222 | 0.01842 | 0.0122 | 66.3409
14 | 1.2943 | 0.02029 | 0.0159 | 63.79
14.5 | 1.3276 | 0.02138 | 0.018 | 62.0954
15.5 | 1.3916 | 0.02376 | 0.0223 | 58.569
16 | 1.4222 | 0.02502 | 0.0245 | 56.8425
16.5 | 1.4483 | 0.02657 | 0.0271 | 54.5088
17 | 1.4737 | 0.02826 | 0.0295 | 52.1479
17.5 | 1.4972 | 0.03002 | 0.0321 | 49.8734
18 | 1.5216 | 0.03186 | 0.0342 | 47.7589
18.5 | 1.5759 | 0.03437 | 0.0293 | 45.851
19 | 1.6246 | 0.03744 | 0.0247 | 43.3921
19.5 | 1.6072 | 0.03933 | 0.0346 | 40.8645
20 | 1.6216 | 0.04224 | 0.0367 | 38.3902

## 101. Re 8M Mach 0.25 (1)
BIGFOIL.COM POLAR EXPORT
NACA67A316
NACA67A316 |  |  |  | Cl Max: | 1.362 | at alpha= | 11 | deg
JavaFoil+Calcfoil stall+Eppler ext transition |  |  |  | L/D Max: | 112.854 | at alpha= | 1 | deg
Re: | 8000000 |  |  | Cd Min: | 0.00296 | at alpha= | -0.5 | deg
Mach: | 0.25 |  |  | Cl=0 at alpha= | -2.5 | deg
|  |  |  | @ Cl=0.1, Cd= | 0.0038332
|  |  |  | @ Cl=0.4, Cd= | 0.0037235
|  |  |  | @ Cl=0.6, Cd= | 0.0057535
alpha (deg) | Cl | Cd | Cm | Cl/Cd
-17.5 | -0.531 | 0.14161 | -0.01 | -3.75
-17 | -0.571 | 0.14177 | -0.009 | -4.03
-16.5 | -0.614 | 0.1235 | -0.012 | -4.971
-16 | -0.65 | 0.11398 | -0.013 | -5.699
-15.5 | -0.681 | 0.10731 | -0.014 | -6.344
-15 | -0.709 | 0.09877 | -0.015 | -7.178
-14.5 | -0.733 | 0.09127 | -0.016 | -8.026
-14 | -0.751 | 0.08394 | -0.018 | -8.951
-13.5 | -0.779 | 0.06656 | -0.021 | -11.708
-13 | -0.9 | 0.01731 | -0.03 | -51.964
-12.5 | -0.909 | 0.01468 | -0.032 | -61.943
-12 | -0.905 | 0.01345 | -0.033 | -67.262
-11.5 | -0.893 | 0.01256 | -0.035 | -71.14
-11 | -0.875 | 0.01176 | -0.036 | -74.383
-10.5 | -0.85 | 0.01116 | -0.037 | -76.174
-10 | -0.82 | 0.01057 | -0.039 | -77.563
-9.5 | -0.785 | 0.01009 | -0.04 | -77.78
-9 | -0.745 | 0.00958 | -0.042 | -77.707
-8.5 | -0.7 | 0.00914 | -0.043 | -76.557
-8 | -0.65 | 0.00878 | -0.044 | -74.024
-7.5 | -0.599 | 0.00842 | -0.046 | -71.072
-7 | -0.545 | 0.00803 | -0.047 | -67.814
-6.5 | -0.489 | 0.00774 | -0.049 | -63.148
-6 | -0.431 | 0.0074 | -0.05 | -58.247
-5.5 | -0.372 | 0.00714 | -0.052 | -52.09
-5 | -0.312 | 0.00691 | -0.053 | -45.154
-4.5 | -0.251 | 0.00669 | -0.054 | -37.484
-4 | -0.189 | 0.00646 | -0.056 | -29.284
-3.5 | -0.127 | 0.00629 | -0.057 | -20.123
-3 | -0.064 | 0.00614 | -0.059 | -10.365
-2.5 | 0 | 0.00514 | -0.06 | -0.059
-2 | 0.063 | 0.00393 | -0.062 | 16.123
-1.5 | 0.128 | 0.00376 | -0.063 | 33.903
-1 | 0.192 | 0.00364 | -0.064 | 52.659
-0.5 | 0.256 | 0.00296 | -0.066 | 86.358
0 | 0.318 | 0.00322 | -0.067 | 98.892
0.5 | 0.381 | 0.00363 | -0.068 | 104.986
1 | 0.444 | 0.00394 | -0.07 | 112.854
1.5 | 0.507 | 0.00475 | -0.071 | 106.569
2 | 0.567 | 0.00553 | -0.072 | 102.606
2.5 | 0.629 | 0.00595 | -0.073 | 105.725
3 | 0.69 | 0.00675 | -0.075 | 102.104
3.5 | 0.75 | 0.00736 | -0.076 | 101.961
4 | 0.81 | 0.00824 | -0.077 | 98.305
4.5 | 0.87 | 0.00927 | -0.079 | 93.773
5 | 0.927 | 0.00971 | -0.08 | 95.458
5.5 | 0.982 | 0.01009 | -0.081 | 97.383
6 | 1.036 | 0.01045 | -0.082 | 99.163
6.5 | 1.087 | 0.01088 | -0.084 | 99.87
7 | 1.135 | 0.01134 | -0.085 | 100.088
7.5 | 1.18 | 0.01213 | -0.086 | 97.213
8 | 1.221 | 0.01264 | -0.087 | 96.566
8.5 | 1.258 | 0.01324 | -0.089 | 95.002
9 | 1.29 | 0.01387 | -0.09 | 92.988
9.5 | 1.317 | 0.0145 | -0.091 | 90.784
10 | 1.338 | 0.0152 | -0.092 | 88.014
10.5 | 1.353 | 0.016 | -0.093 | 84.569
11 | 1.362 | 0.01673 | -0.094 | 81.37
11.5 | 1.358 | 0.01758 | -0.095 | 77.257
12 | 1.344 | 0.01872 | -0.096 | 71.806
12.5 | 1.322 | 0.01963 | -0.098 | 67.331
13 | 1.29 | 0.02076 | -0.099 | 62.141
13.5 | 1.249 | 0.02214 | -0.099 | 56.435
14 | 1.199 | 0.0241 | -0.1 | 49.774
14.5 | 1.14 | 0.02635 | -0.101 | 43.271
15 | 1.071 | 0.02992 | -0.101 | 35.797
15.5 | 0.903 | 0.07291 | -0.085 | 12.389
16 | 0.797 | 0.11026 | -0.068 | 7.229

## 102. Re 8M Mach 0.25 (2)
BIGFOIL.COM POLAR EXPORT
NACA67A316
NACA67A316 |  |  |  | Cl Max: | 1.5883 | at alpha= | 19 | deg
XFOIL ncrit=9 |  |  |  | L/D Max: | 146.89 | at alpha= | 1 | deg
Re: | 8000000 |  |  | Cd Min: | 0.05744 | at alpha= | 20 | deg
Mach: | 0.25 |  |  | Cl=0 at alpha= | -3.0878 | deg
|  |  |  | @ Cl=0.1, Cd= | 0.0050041
|  |  |  | @ Cl=0.4, Cd= | 0.0027932
|  |  |  | @ Cl=0.6, Cd= | 0.0096256
alpha (deg) | Cl | Cd | Cm | Cl/Cd
-20 | -1.1591 | 0.05235 | -0.149 | -22.1414
-19.5 | -1.1903 | 0.04361 | -0.1518 | -27.2942
-19 | -1.2189 | 0.03641 | -0.1517 | -33.4771
-18.5 | -1.2149 | 0.03243 | -0.15 | -37.4622
-18 | -1.2141 | 0.02872 | -0.1471 | -42.2737
-17.5 | -1.213 | 0.02541 | -0.143 | -47.7371
-17 | -1.1942 | 0.02323 | -0.1396 | -51.4077
-16.5 | -1.1694 | 0.02149 | -0.1362 | -54.416
-16 | -1.1466 | 0.01976 | -0.1322 | -58.0263
-15.5 | -1.1202 | 0.01827 | -0.1283 | -61.3136
-15 | -1.09 | 0.01697 | -0.1247 | -64.231
-14.5 | -1.0567 | 0.01581 | -0.1212 | -66.8374
-14 | -1.0206 | 0.01479 | -0.118 | -69.0061
-13.5 | -0.9866 | 0.01369 | -0.1144 | -72.0672
-13 | -0.9478 | 0.01287 | -0.1113 | -73.6441
-12.5 | -0.9062 | 0.01217 | -0.1086 | -74.4618
-12 | -0.8634 | 0.01155 | -0.106 | -74.7532
-11.5 | -0.8189 | 0.01095 | -0.1037 | -74.7854
-11 | -0.7733 | 0.01044 | -0.1016 | -74.0709
-10.5 | -0.7275 | 0.00992 | -0.0995 | -73.3367
-10 | -0.6825 | 0.00939 | -0.0973 | -72.6837
-9.5 | -0.6355 | 0.00896 | -0.0955 | -70.9263
-9 | -0.5879 | 0.00859 | -0.0937 | -68.44
-8.5 | -0.5405 | 0.00822 | -0.0919 | -65.7543
-8 | -0.4938 | 0.00786 | -0.09 | -62.8244
-7.5 | -0.4458 | 0.00756 | -0.0883 | -58.9683
-7 | -0.3977 | 0.00726 | -0.0866 | -54.7796
-6.5 | -0.3509 | 0.00695 | -0.0847 | -50.4892
-6 | -0.3047 | 0.00671 | -0.0826 | -45.4098
-5.5 | -0.2579 | 0.00651 | -0.0806 | -39.616
-5 | -0.206 | 0.00628 | -0.0798 | -32.8025
-4.5 | -0.1523 | 0.0061 | -0.0794 | -24.9672
-4 | -0.0988 | 0.0059 | -0.0789 | -16.7458
-3.5 | -0.0446 | 0.00571 | -0.0787 | -7.8109
-3 | 0.0095 | 0.00552 | -0.0784 | 1.721
-2.5 | 0.0606 | 0.00522 | -0.0775 | 11.6092
-2 | 0.1117 | 0.00494 | -0.0767 | 22.6113
-1.5 | 0.1614 | 0.00453 | -0.0756 | 35.6291
-1 | 0.2117 | 0.00411 | -0.0747 | 51.5085
-0.5 | 0.259 | 0.00365 | -0.0732 | 70.9589
0 | 0.3037 | 0.00283 | -0.0713 | 107.3145
0.5 | 0.3603 | 0.0027 | -0.0716 | 133.4444
1 | 0.4157 | 0.00283 | -0.0715 | 146.8905
1.5 | 0.4473 | 0.00347 | -0.0663 | 128.9049
2 | 0.4174 | 0.0045 | -0.0478 | 92.7556
3 | 0.4358 | 0.00636 | -0.0291 | 68.522
3.5 | 0.4617 | 0.0071 | -0.0235 | 65.0282
4 | 0.495 | 0.00773 | -0.0193 | 64.0362
4.5 | 0.529 | 0.00841 | -0.0154 | 62.9013
5 | 0.5664 | 0.00903 | -0.0122 | 62.7243
5.5 | 0.6042 | 0.0097 | -0.0092 | 62.2887
6 | 0.6469 | 0.01024 | -0.007 | 63.1738
6.5 | 0.6899 | 0.01078 | -0.0049 | 63.9981
7 | 0.7349 | 0.01129 | -0.0032 | 65.093
7.5 | 0.7811 | 0.01177 | -0.0017 | 66.3636
8 | 0.8269 | 0.01227 | -0.0001 | 67.392
8.5 | 0.8704 | 0.01286 | 0.0018 | 67.6827
9 | 0.915 | 0.01345 | 0.0035 | 68.0297
9.5 | 0.9592 | 0.01407 | 0.0053 | 68.1734
10 | 0.9996 | 0.01482 | 0.0077 | 67.4494
10.5 | 1.0412 | 0.01557 | 0.0098 | 66.8722
11 | 1.082 | 0.01639 | 0.0121 | 66.0159
11.5 | 1.1214 | 0.01727 | 0.0145 | 64.9334
12 | 1.1602 | 0.01823 | 0.0169 | 63.6423
12.5 | 1.1997 | 0.01921 | 0.0192 | 62.4518
13 | 1.2363 | 0.02034 | 0.0219 | 60.7817
14 | 1.3095 | 0.02269 | 0.027 | 57.7126
14.5 | 1.3439 | 0.02406 | 0.0297 | 55.8562
15 | 1.3761 | 0.02557 | 0.0325 | 53.817
15.5 | 1.4036 | 0.02741 | 0.0357 | 51.2076
16 | 1.429 | 0.02942 | 0.039 | 48.5724
16.5 | 1.4539 | 0.03154 | 0.0421 | 46.097
17 | 1.4798 | 0.03371 | 0.0449 | 43.898
17.5 | 1.503 | 0.03611 | 0.0477 | 41.6228
18 | 1.5145 | 0.03922 | 0.0514 | 38.6155
18.5 | 1.5536 | 0.04333 | 0.0484 | 35.8551
19 | 1.5883 | 0.0484 | 0.0448 | 32.8161
19.5 | 1.5701 | 0.0518 | 0.0525 | 30.3108
20 | 1.5669 | 0.05744 | 0.0538 | 27.2789

## 103. Re 8M Mach 0.50 (1)
BIGFOIL.COM POLAR EXPORT
NACA67A316
NACA67A316 |  |  |  | Cl Max: | 1.277 | at alpha= | 20 | deg
JavaFoil+Calcfoil stall+Eppler ext transition |  |  |  | L/D Max: | 118.046 | at alpha= | 1 | deg
Re: | 8000000 |  |  | Cd Min: | 0.00338 | at alpha= | -0.5 | deg
Mach: | 0.5 |  |  | Cl=0 at alpha= | -2.5 | deg
|  |  |  | @ Cl=0.1, Cd= | 0.004905
|  |  |  | @ Cl=0.4, Cd= | 0.0036829
|  |  |  | @ Cl=0.6, Cd= | 0.0057466
alpha (deg) | Cl | Cd | Cm | Cl/Cd
-20 | -0.983 | 0.14975 | -0.009 | -6.563
-19.5 | -0.952 | 0.14647 | -0.01 | -6.499
-19 | -0.923 | 0.14204 | -0.01 | -6.495
-18.5 | -0.895 | 0.13919 | -0.011 | -6.43
-18 | -0.871 | 0.13555 | -0.012 | -6.428
-17.5 | -0.843 | 0.12949 | -0.013 | -6.508
-17 | -0.813 | 0.12409 | -0.013 | -6.548
-16.5 | -0.783 | 0.12012 | -0.013 | -6.522
-16 | -0.756 | 0.11716 | -0.014 | -6.453
-15.5 | -0.729 | 0.1129 | -0.015 | -6.454
-15 | -0.701 | 0.10938 | -0.016 | -6.413
-14.5 | -0.673 | 0.10513 | -0.016 | -6.402
-14 | -0.645 | 0.09706 | -0.017 | -6.65
-13.5 | -0.618 | 0.09071 | -0.018 | -6.815
-13 | -0.591 | 0.08327 | -0.019 | -7.094
-12.5 | -0.561 | 0.09583 | -0.019 | -5.855
-12 | -0.533 | 0.08459 | -0.019 | -6.302
-11.5 | -0.506 | 0.07673 | -0.02 | -6.591
-11 | -0.479 | 0.06931 | -0.022 | -6.91
-10.5 | -0.453 | 0.06306 | -0.024 | -7.18
-10 | -0.421 | 0.06884 | -0.021 | -6.117
-9.5 | -0.395 | 0.06073 | -0.024 | -6.497
-9 | -0.37 | 0.05246 | -0.028 | -7.052
-8.5 | -0.605 | 0.01224 | -0.047 | -49.411
-8 | -0.632 | 0.01085 | -0.049 | -58.242
-7.5 | -0.612 | 0.0102 | -0.051 | -59.983
-7 | -0.573 | 0.00947 | -0.053 | -60.522
-6.5 | -0.524 | 0.00871 | -0.054 | -60.161
-6 | -0.468 | 0.00819 | -0.056 | -57.097
-5.5 | -0.407 | 0.00777 | -0.057 | -52.392
-5 | -0.343 | 0.00722 | -0.059 | -47.531
-4.5 | -0.277 | 0.00689 | -0.06 | -40.255
-4 | -0.209 | 0.00694 | -0.062 | -30.169
-3.5 | -0.14 | 0.00671 | -0.063 | -20.939
-3 | -0.071 | 0.00647 | -0.065 | -10.93
-2.5 | 0 | 0.00625 | -0.067 | -0.054
-2 | 0.07 | 0.00518 | -0.068 | 13.602
-1.5 | 0.142 | 0.00452 | -0.07 | 31.378
-1 | 0.214 | 0.00394 | -0.071 | 54.183
-0.5 | 0.286 | 0.00338 | -0.073 | 84.491
0 | 0.355 | 0.0034 | -0.075 | 104.386
0.5 | 0.425 | 0.00384 | -0.076 | 110.487
1 | 0.495 | 0.00419 | -0.078 | 118.046
1.5 | 0.564 | 0.00522 | -0.079 | 108.007
2 | 0.631 | 0.0062 | -0.08 | 101.683
2.5 | 0.699 | 0.00693 | -0.082 | 100.887
3 | 0.766 | 0.00779 | -0.083 | 98.412
3.5 | 0.833 | 0.00866 | -0.085 | 96.171
4 | 0.899 | 0.01022 | -0.086 | 87.95
4.5 | 0.963 | 0.01083 | -0.088 | 88.84
5 | 1.022 | 0.01133 | -0.089 | 90.219
5.5 | 1.077 | 0.01188 | -0.09 | 90.716
6 | 1.126 | 0.01244 | -0.092 | 90.496
6.5 | 1.165 | 0.01313 | -0.093 | 88.779
7 | 1.19 | 0.01431 | -0.095 | 83.161
7.5 | 1.192 | 0.01537 | -0.096 | 77.568
8 | 1.146 | 0.01649 | -0.097 | 69.486
8.5 | 0.745 | 0.01772 | -0.099 | 42.062
9 | 0.776 | 0.0198 | -0.1 | 39.177
9.5 | 0.67 | 0.06715 | -0.051 | 9.972
10 | 0.697 | 0.0692 | -0.053 | 10.078
10.5 | 0.875 | 0.02081 | -0.104 | 42.047
11 | 0.906 | 0.02266 | -0.105 | 39.963
11.5 | 0.788 | 0.07461 | -0.066 | 10.561
12 | 0.809 | 0.08583 | -0.059 | 9.42
12.5 | 0.849 | 0.07689 | -0.072 | 11.039
13 | 0.865 | 0.08831 | -0.063 | 9.796
13.5 | 0.891 | 0.09535 | -0.063 | 9.342
14 | 0.927 | 0.09782 | -0.071 | 9.474
14.5 | 0.944 | 0.10656 | -0.063 | 8.859
15 | 0.971 | 0.10772 | -0.064 | 9.014
15.5 | 1.006 | 0.11072 | -0.073 | 9.087
16 | 1.049 | 0.10731 | -0.082 | 9.779
16.5 | 1.063 | 0.12575 | -0.076 | 8.453
17 | 1.084 | 0.12435 | -0.073 | 8.72
17.5 | 1.129 | 0.12017 | -0.084 | 9.392
18 | 1.172 | 0.1159 | -0.091 | 10.111
18.5 | 1.164 | 0.1366 | -0.076 | 8.523
19 | 1.193 | 0.14391 | -0.079 | 8.292
19.5 | 1.232 | 0.14208 | -0.086 | 8.671
20 | 1.277 | 0.13541 | -0.093 | 9.431

## 104. Re 8M Mach 0.50 (2)
BIGFOIL.COM POLAR EXPORT
NACA67A316
NACA67A316 |  |  |  | Cl Max: | 1.1708 | at alpha= | 12 | deg
XFOIL ncrit=9 |  |  |  | L/D Max: | 164.077 | at alpha= | 1 | deg
Re: | 8000000 |  |  | Cd Min: | 0.13858 | at alpha= | 17 | deg
Mach: | 0.5 |  |  | Cl=0 at alpha= | -3.645 | deg
|  |  |  | @ Cl=0.1, Cd= | 0.0056553
|  |  |  | @ Cl=0.4, Cd= | 0.0028158
|  |  |  | @ Cl=0.6, Cd= | 0.012356
alpha (deg) | Cl | Cd | Cm | Cl/Cd
-15 | -0.3376 | 0.10562 | -0.1419 | -3.1964
-14.5 | -0.3592 | 0.094 | -0.149 | -3.8213
-14 | -0.3791 | 0.08316 | -0.1556 | -4.5587
-13.5 | -0.4072 | 0.07156 | -0.1626 | -5.6903
-13 | -0.4315 | 0.05892 | -0.1705 | -7.3235
-12.5 | -0.4518 | 0.04799 | -0.1781 | -9.4145
-12 | -0.4856 | 0.03911 | -0.1811 | -12.4163
-11.5 | -0.5278 | 0.03187 | -0.1787 | -16.561
-11 | -0.5807 | 0.02535 | -0.1715 | -22.9073
-10.5 | -0.6277 | 0.0197 | -0.1611 | -31.8629
-10 | -0.6426 | 0.01535 | -0.151 | -41.8632
-9.5 | -0.6257 | 0.01255 | -0.1426 | -49.8566
-9 | -0.5881 | 0.01098 | -0.136 | -53.561
-8.5 | -0.5387 | 0.01006 | -0.1309 | -53.5487
-8 | -0.485 | 0.00937 | -0.1269 | -51.7609
-7.5 | -0.4298 | 0.00879 | -0.1233 | -48.8965
-7 | -0.3736 | 0.0083 | -0.1203 | -45.012
-6.5 | -0.3166 | 0.0079 | -0.1176 | -40.0759
-6 | -0.2609 | 0.00749 | -0.115 | -34.8331
-5.5 | -0.2045 | 0.00715 | -0.1127 | -28.6014
-5 | -0.1489 | 0.00682 | -0.1105 | -21.8328
-4.5 | -0.0934 | 0.00653 | -0.1083 | -14.3032
-4 | -0.0382 | 0.00627 | -0.1063 | -6.0925
-3.5 | 0.0156 | 0.00603 | -0.104 | 2.5871
-3 | 0.0662 | 0.00581 | -0.1012 | 11.3941
-2.5 | 0.1099 | 0.00561 | -0.097 | 19.59
-2 | 0.1589 | 0.00525 | -0.094 | 30.2667
-1.5 | 0.2064 | 0.00482 | -0.0908 | 42.8216
-1 | 0.2541 | 0.00435 | -0.0877 | 58.4138
-0.5 | 0.2992 | 0.00376 | -0.0842 | 79.5745
0 | 0.3422 | 0.00295 | -0.0803 | 116
0.5 | 0.4068 | 0.0028 | -0.0805 | 145.2857
1 | 0.4709 | 0.00287 | -0.0805 | 164.0767
1.5 | 0.5088 | 0.00322 | -0.0747 | 158.0124
2 | 0.4503 | 0.00452 | -0.0488 | 99.6239
2.5 | 0.4394 | 0.00585 | -0.034 | 75.1111
3 | 0.4208 | 0.00758 | -0.0184 | 55.5145
3.5 | 0.4424 | 0.00866 | -0.0108 | 51.0855
4 | 0.4746 | 0.00956 | -0.0052 | 49.6444
4.5 | 0.5083 | 0.01049 | 0 | 48.4557
5 | 0.5495 | 0.0113 | 0.0039 | 48.6283
5.5 | 0.5898 | 0.01219 | 0.008 | 48.3839
6 | 0.6366 | 0.01295 | 0.0111 | 49.1583
6.5 | 0.6878 | 0.01362 | 0.0135 | 50.4993
7 | 0.7379 | 0.01437 | 0.0163 | 51.35
7.5 | 0.7913 | 0.01505 | 0.0187 | 52.5781
8 | 0.8426 | 0.01586 | 0.0216 | 53.1274
8.5 | 0.8927 | 0.01677 | 0.0248 | 53.232
9 | 0.9433 | 0.01772 | 0.0281 | 53.2336
9.5 | 0.9905 | 0.01887 | 0.032 | 52.4907
10 | 1.0386 | 0.02009 | 0.036 | 51.6974
10.5 | 1.0869 | 0.02139 | 0.0402 | 50.8135
11 | 1.1289 | 0.02307 | 0.0454 | 48.9337
11.5 | 1.1616 | 0.02534 | 0.0515 | 45.8406
12 | 1.1708 | 0.029 | 0.0593 | 40.3724
12.5 | 1.1549 | 0.03447 | 0.0671 | 33.5045
13 | 1.1245 | 0.04166 | 0.0732 | 26.9923
13.5 | 1.0879 | 0.05031 | 0.0763 | 21.6239
14 | 1.0529 | 0.06014 | 0.0761 | 17.5075
14.5 | 1.0136 | 0.07186 | 0.0723 | 14.1052
15 | 0.9773 | 0.08497 | 0.0651 | 11.5017
15.5 | 0.9497 | 0.09847 | 0.0564 | 9.6446
17 | 0.8833 | 0.13858 | 0.0307 | 6.3739

## 105. Re 10M Mach 0.00 (1)
BIGFOIL.COM POLAR EXPORT
NACA67A316
NACA67A316 |  |  |  | Cl Max: | 1.428 | at alpha= | 12.5 | deg
JavaFoil+Calcfoil stall+Eppler ext transition |  |  |  | L/D Max: | 107.452 | at alpha= | 7.5 | deg
Re: | 10000000 |  |  | Cd Min: | 0.00409 | at alpha= | 0 | deg
Mach: | 0 |  |  | Cl=0 at alpha= | -2.5 | deg
|  |  |  | @ Cl=0.1, Cd= | 0.0045762
|  |  |  | @ Cl=0.4, Cd= | 0.0047279
|  |  |  | @ Cl=0.6, Cd= | 0.0061133
alpha (deg) | Cl | Cd | Cm | Cl/Cd
-19.5 | -0.811 | 0.14022 | -0.009 | -5.787
-19 | -0.824 | 0.13558 | -0.009 | -6.077
-18.5 | -0.84 | 0.12387 | -0.01 | -6.783
-18 | -0.851 | 0.11804 | -0.011 | -7.214
-17.5 | -0.864 | 0.1089 | -0.012 | -7.936
-17 | -0.875 | 0.10037 | -0.014 | -8.721
-16.5 | -0.89 | 0.08793 | -0.015 | -10.118
-16 | -0.936 | 0.05514 | -0.019 | -16.968
-15.5 | -1.015 | 0.02231 | -0.023 | -45.512
-15 | -1.018 | 0.02 | -0.024 | -50.889
-14.5 | -1.021 | 0.01726 | -0.025 | -59.116
-14 | -1.021 | 0.01465 | -0.027 | -69.714
-13.5 | -1.01 | 0.01365 | -0.028 | -74.017
-13 | -0.995 | 0.01288 | -0.03 | -77.229
-12.5 | -0.976 | 0.01222 | -0.031 | -79.84
-12 | -0.953 | 0.01159 | -0.032 | -82.197
-11.5 | -0.926 | 0.01092 | -0.034 | -84.826
-11 | -0.895 | 0.01041 | -0.035 | -86.021
-10.5 | -0.861 | 0.00997 | -0.036 | -86.307
-10 | -0.823 | 0.00954 | -0.038 | -86.262
-9.5 | -0.781 | 0.00911 | -0.039 | -85.708
-9 | -0.737 | 0.00874 | -0.04 | -84.319
-8.5 | -0.689 | 0.0084 | -0.042 | -82.08
-8 | -0.639 | 0.00805 | -0.043 | -79.351
-7.5 | -0.586 | 0.00773 | -0.044 | -75.815
-7 | -0.532 | 0.00746 | -0.046 | -71.319
-6.5 | -0.477 | 0.00718 | -0.047 | -66.402
-6 | -0.42 | 0.00695 | -0.049 | -60.449
-5.5 | -0.362 | 0.0067 | -0.05 | -54.096
-5 | -0.303 | 0.00651 | -0.051 | -46.603
-4.5 | -0.244 | 0.00629 | -0.053 | -38.772
-4 | -0.184 | 0.0061 | -0.054 | -30.123
-3.5 | -0.123 | 0.00511 | -0.056 | -24.047
-3 | -0.062 | 0.00499 | -0.057 | -12.369
-2.5 | 0 | 0.00491 | -0.058 | -0.06
-2 | 0.061 | 0.00483 | -0.06 | 12.718
-1.5 | 0.124 | 0.00442 | -0.061 | 27.966
-1 | 0.186 | 0.00413 | -0.062 | 44.935
-0.5 | 0.248 | 0.0043 | -0.064 | 57.564
0 | 0.308 | 0.00409 | -0.065 | 75.378
0.5 | 0.369 | 0.00455 | -0.066 | 81.077
1 | 0.43 | 0.0049 | -0.067 | 87.785
1.5 | 0.491 | 0.00524 | -0.069 | 93.603
2 | 0.55 | 0.00568 | -0.07 | 96.751
2.5 | 0.61 | 0.0062 | -0.071 | 98.261
3 | 0.669 | 0.00665 | -0.072 | 100.582
3.5 | 0.728 | 0.00719 | -0.074 | 101.216
4 | 0.787 | 0.0078 | -0.075 | 100.824
4.5 | 0.845 | 0.00864 | -0.076 | 97.761
5 | 0.901 | 0.009 | -0.077 | 100.078
5.5 | 0.955 | 0.00933 | -0.079 | 102.38
6 | 1.009 | 0.00963 | -0.08 | 104.757
6.5 | 1.06 | 0.01001 | -0.081 | 105.896
7 | 1.109 | 0.01038 | -0.082 | 106.844
7.5 | 1.156 | 0.01076 | -0.084 | 107.452
8 | 1.2 | 0.01147 | -0.085 | 104.617
8.5 | 1.241 | 0.01194 | -0.086 | 103.972
9 | 1.279 | 0.01244 | -0.087 | 102.822
9.5 | 1.314 | 0.01298 | -0.088 | 101.227
10 | 1.345 | 0.01364 | -0.089 | 98.614
10.5 | 1.373 | 0.01424 | -0.09 | 96.421
11 | 1.396 | 0.01478 | -0.092 | 94.493
11.5 | 1.413 | 0.0154 | -0.093 | 91.706
12 | 1.423 | 0.01606 | -0.094 | 88.607
12.5 | 1.428 | 0.01683 | -0.095 | 84.833
13 | 1.428 | 0.0177 | -0.096 | 80.675
13.5 | 1.424 | 0.01846 | -0.097 | 77.138
14 | 1.415 | 0.01937 | -0.098 | 73.051
14.5 | 1.402 | 0.02044 | -0.099 | 68.578
15 | 1.384 | 0.02145 | -0.1 | 64.543
15.5 | 1.363 | 0.02293 | -0.1 | 59.423
16 | 1.339 | 0.02425 | -0.101 | 55.214
16.5 | 1.311 | 0.02576 | -0.102 | 50.894
17 | 1.281 | 0.02743 | -0.103 | 46.691
17.5 | 1.246 | 0.03011 | -0.103 | 41.395

## 106. Re 10M Mach 0.00 (2)
BIGFOIL.COM POLAR EXPORT
NACA67A316
NACA67A316 |  |  |  | Cl Max: | 1.6649 | at alpha= | 19.5 | deg
XFOIL ncrit=9 |  |  |  | L/D Max: | 126.618 | at alpha= | 0.5 | deg
Re: | 10000000 |  |  | Cd Min: | 0.03634 | at alpha= | 19.5 | deg
Mach: | 0 |  |  | Cl=0 at alpha= | -2.9875 | deg
|  |  |  | @ Cl=0.1, Cd= | 0.0047385
|  |  |  | @ Cl=0.4, Cd= | 0.0051788
|  |  |  | @ Cl=0.6, Cd= | 0.0085791
alpha (deg) | Cl | Cd | Cm | Cl/Cd
-20 | -1.3811 | 0.02448 | -0.1225 | -56.4175
-19.5 | -1.3638 | 0.02261 | -0.12 | -60.3184
-19 | -1.3414 | 0.02112 | -0.1178 | -63.5133
-18.5 | -1.3188 | 0.01973 | -0.1152 | -66.8424
-18 | -1.2921 | 0.01853 | -0.1129 | -69.7302
-17.5 | -1.2632 | 0.01747 | -0.1107 | -72.3068
-17 | -1.2333 | 0.0165 | -0.1085 | -74.7455
-16.5 | -1.1999 | 0.01571 | -0.1065 | -76.3781
-16 | -1.166 | 0.01495 | -0.1045 | -77.9933
-15.5 | -1.1314 | 0.0142 | -0.1025 | -79.6761
-15 | -1.0945 | 0.01352 | -0.1007 | -80.9541
-14.5 | -1.0584 | 0.01283 | -0.0986 | -82.4942
-14 | -1.0213 | 0.01217 | -0.0966 | -83.9195
-13.5 | -0.9844 | 0.01153 | -0.0944 | -85.3773
-13 | -0.9444 | 0.01101 | -0.0927 | -85.7766
-12.5 | -0.9032 | 0.01052 | -0.0911 | -85.8555
-12 | -0.8606 | 0.01008 | -0.0897 | -85.377
-11.5 | -0.8175 | 0.00967 | -0.0882 | -84.5398
-11 | -0.7737 | 0.00928 | -0.0869 | -83.3728
-10.5 | -0.7308 | 0.00886 | -0.0853 | -82.4831
-10 | -0.6873 | 0.00847 | -0.0837 | -81.1452
-9.5 | -0.6426 | 0.00815 | -0.0824 | -78.8466
-9 | -0.5975 | 0.00787 | -0.081 | -75.9212
-8.5 | -0.5535 | 0.00755 | -0.0793 | -73.3113
-8 | -0.5093 | 0.00724 | -0.0776 | -70.3453
-7.5 | -0.4655 | 0.00701 | -0.0758 | -66.4051
-7 | -0.4192 | 0.0068 | -0.0744 | -61.6471
-6.5 | -0.3696 | 0.00655 | -0.0738 | -56.4275
-6 | -0.3185 | 0.00634 | -0.0734 | -50.2366
-5.5 | -0.267 | 0.00612 | -0.0731 | -43.6275
-5 | -0.2148 | 0.00592 | -0.073 | -36.2838
-4.5 | -0.1615 | 0.00576 | -0.0731 | -28.0382
-4 | -0.1084 | 0.00558 | -0.0731 | -19.4265
-3.5 | -0.0548 | 0.00542 | -0.0732 | -10.1107
-3 | -0.0013 | 0.00525 | -0.0733 | -0.24762
-2.5 | 0.0506 | 0.005 | -0.073 | 10.12
-2 | 0.1035 | 0.00472 | -0.073 | 21.928
-1 | 0.2049 | 0.00411 | -0.0721 | 49.854
-0.5 | 0.2556 | 0.00373 | -0.0717 | 68.5255
0 | 0.3021 | 0.00321 | -0.0705 | 94.1121
0.5 | 0.3444 | 0.00272 | -0.0684 | 126.6176
1 | 0.3832 | 0.00322 | -0.0653 | 119.0062
1.5 | 0.4017 | 0.00397 | -0.0578 | 101.1839
2 | 0.3937 | 0.00474 | -0.0445 | 83.0591
2.5 | 0.4049 | 0.00552 | -0.0358 | 73.3514
3 | 0.4348 | 0.00611 | -0.0312 | 71.162
3.5 | 0.4662 | 0.00671 | -0.0269 | 69.4784
4 | 0.5021 | 0.00725 | -0.0237 | 69.2552
4.5 | 0.5395 | 0.00777 | -0.0208 | 69.4337
5 | 0.5796 | 0.00824 | -0.0184 | 70.3398
5.5 | 0.6157 | 0.00884 | -0.0154 | 69.6493
6 | 0.658 | 0.00929 | -0.0136 | 70.8288
6.5 | 0.7019 | 0.00971 | -0.0122 | 72.2863
7 | 0.7444 | 0.01015 | -0.0105 | 73.3399
7.5 | 0.7891 | 0.01055 | -0.0093 | 74.7962
8 | 0.8334 | 0.01098 | -0.008 | 75.9016
8.5 | 0.8766 | 0.01144 | -0.0066 | 76.6259
9 | 0.9182 | 0.01197 | -0.005 | 76.7084
9.5 | 0.9611 | 0.01247 | -0.0037 | 77.073
10 | 1.0029 | 0.01304 | -0.0022 | 76.9095
10.5 | 1.0415 | 0.01371 | -0.0003 | 75.9664
11 | 1.0799 | 0.01442 | 0.0016 | 74.889
11.5 | 1.1206 | 0.01504 | 0.0031 | 74.508
12 | 1.1575 | 0.01582 | 0.0051 | 73.1669
12.5 | 1.1947 | 0.0166 | 0.0069 | 71.9699
13 | 1.233 | 0.01737 | 0.0085 | 70.9845
13.5 | 1.2693 | 0.01821 | 0.0103 | 69.7035
14 | 1.3056 | 0.0191 | 0.012 | 68.356
15 | 1.3734 | 0.02109 | 0.0158 | 65.1209
15.5 | 1.4047 | 0.02229 | 0.0179 | 63.0193
16 | 1.4339 | 0.02357 | 0.0202 | 60.8358
16.5 | 1.4633 | 0.02485 | 0.0223 | 58.8853
17 | 1.4888 | 0.02637 | 0.0248 | 56.4581
17.5 | 1.5183 | 0.02772 | 0.0265 | 54.7727
18 | 1.5422 | 0.0294 | 0.0289 | 52.4558
18.5 | 1.5629 | 0.03104 | 0.0318 | 50.3512
19 | 1.6161 | 0.03353 | 0.0268 | 48.1986
19.5 | 1.6649 | 0.03634 | 0.0221 | 45.8145

## 107. Re 10M Mach 0.10 (1)
BIGFOIL.COM POLAR EXPORT
NACA67A316
NACA67A316 |  |  |  | Cl Max: | 1.417 | at alpha= | 12.5 | deg
JavaFoil+Calcfoil stall+Eppler ext transition |  |  |  | L/D Max: | 106.454 | at alpha= | 7 | deg
Re: | 10000000 |  |  | Cd Min: | 0.00407 | at alpha= | 0 | deg
Mach: | 0.1 |  |  | Cl=0 at alpha= | -2.5 | deg
|  |  |  | @ Cl=0.1, Cd= | 0.0044726
|  |  |  | @ Cl=0.4, Cd= | 0.0047269
|  |  |  | @ Cl=0.6, Cd= | 0.0061292
alpha (deg) | Cl | Cd | Cm | Cl/Cd
-19 | -0.78 | 0.14012 | -0.009 | -5.565
-18.5 | -0.796 | 0.13232 | -0.01 | -6.017
-18 | -0.813 | 0.12235 | -0.011 | -6.648
-17.5 | -0.827 | 0.11489 | -0.012 | -7.203
-17 | -0.841 | 0.10588 | -0.013 | -7.948
-16.5 | -0.856 | 0.09509 | -0.015 | -9.004
-16 | -0.882 | 0.07532 | -0.017 | -11.706
-15.5 | -0.953 | 0.03536 | -0.021 | -26.952
-15 | -0.989 | 0.02297 | -0.024 | -43.08
-14.5 | -0.999 | 0.0188 | -0.025 | -53.132
-14 | -1.006 | 0.01521 | -0.027 | -66.127
-13.5 | -0.999 | 0.01394 | -0.028 | -71.644
-13 | -0.986 | 0.01313 | -0.03 | -75.154
-12.5 | -0.969 | 0.01249 | -0.031 | -77.59
-12 | -0.948 | 0.01176 | -0.032 | -80.62
-11.5 | -0.923 | 0.01107 | -0.034 | -83.404
-11 | -0.894 | 0.01053 | -0.035 | -84.838
-10.5 | -0.86 | 0.01005 | -0.036 | -85.546
-10 | -0.823 | 0.00962 | -0.038 | -85.568
-9.5 | -0.782 | 0.00919 | -0.039 | -85.177
-9 | -0.738 | 0.00883 | -0.041 | -83.662
-8.5 | -0.691 | 0.00841 | -0.042 | -82.139
-8 | -0.641 | 0.00812 | -0.043 | -78.863
-7.5 | -0.588 | 0.0078 | -0.045 | -75.397
-7 | -0.534 | 0.00748 | -0.046 | -71.458
-6.5 | -0.479 | 0.00724 | -0.047 | -66.115
-6 | -0.422 | 0.00696 | -0.049 | -60.592
-5.5 | -0.364 | 0.00675 | -0.05 | -53.872
-5 | -0.305 | 0.00652 | -0.052 | -46.768
-4.5 | -0.245 | 0.00634 | -0.053 | -38.634
-4 | -0.185 | 0.00616 | -0.054 | -29.976
-3.5 | -0.124 | 0.00595 | -0.056 | -20.749
-3 | -0.062 | 0.00501 | -0.057 | -12.387
-2.5 | 0 | 0.00493 | -0.059 | -0.06
-2 | 0.062 | 0.00454 | -0.06 | 13.604
-1.5 | 0.124 | 0.00443 | -0.061 | 28.049
-1 | 0.187 | 0.00412 | -0.063 | 45.332
-0.5 | 0.249 | 0.00433 | -0.064 | 57.499
0 | 0.31 | 0.00407 | -0.065 | 76.015
0.5 | 0.371 | 0.00457 | -0.066 | 81.054
1 | 0.432 | 0.0049 | -0.068 | 88.217
1.5 | 0.493 | 0.00527 | -0.069 | 93.563
2 | 0.552 | 0.00572 | -0.07 | 96.597
2.5 | 0.613 | 0.00624 | -0.072 | 98.106
3 | 0.672 | 0.00668 | -0.073 | 100.688
3.5 | 0.732 | 0.00725 | -0.074 | 100.861
4 | 0.79 | 0.00787 | -0.075 | 100.419
4.5 | 0.848 | 0.00869 | -0.077 | 97.591
5 | 0.905 | 0.00906 | -0.078 | 99.862
5.5 | 0.96 | 0.00938 | -0.079 | 102.367
6 | 1.013 | 0.00971 | -0.08 | 104.302
6.5 | 1.064 | 0.01006 | -0.082 | 105.755
7 | 1.113 | 0.01046 | -0.083 | 106.454
7.5 | 1.16 | 0.01113 | -0.084 | 104.188
8 | 1.204 | 0.01157 | -0.085 | 104.056
8.5 | 1.244 | 0.01205 | -0.086 | 103.241
9 | 1.282 | 0.01257 | -0.088 | 101.958
9.5 | 1.316 | 0.01313 | -0.089 | 100.216
10 | 1.346 | 0.01374 | -0.09 | 97.944
10.5 | 1.372 | 0.01433 | -0.091 | 95.729
11 | 1.394 | 0.01495 | -0.092 | 93.194
11.5 | 1.408 | 0.01559 | -0.093 | 90.275
12 | 1.415 | 0.01631 | -0.094 | 86.765
12.5 | 1.417 | 0.0171 | -0.095 | 82.895
13 | 1.414 | 0.018 | -0.096 | 78.571
13.5 | 1.406 | 0.01882 | -0.097 | 74.704
14 | 1.393 | 0.01976 | -0.098 | 70.49
14.5 | 1.375 | 0.02085 | -0.099 | 65.964
15 | 1.353 | 0.02194 | -0.1 | 61.671
15.5 | 1.327 | 0.02368 | -0.101 | 56.023
16 | 1.297 | 0.02506 | -0.102 | 51.777
16.5 | 1.264 | 0.02671 | -0.102 | 47.322
17 | 1.227 | 0.02925 | -0.103 | 41.943
17.5 | 1.187 | 0.03208 | -0.103 | 37.01

## 108. Re 10M Mach 0.10 (2)
BIGFOIL.COM POLAR EXPORT
NACA67A316
NACA67A316 |  |  |  | Cl Max: | 1.6639 | at alpha= | 19.5 | deg
XFOIL ncrit=9 |  |  |  | L/D Max: | 128.444 | at alpha= | 0.5 | deg
Re: | 10000000 |  |  | Cd Min: | 0.03787 | at alpha= | 19.5 | deg
Mach: | 0.1 |  |  | Cl=0 at alpha= | -2.9971 | deg
|  |  |  | @ Cl=0.1, Cd= | 0.0047554
|  |  |  | @ Cl=0.4, Cd= | 0.0052335
|  |  |  | @ Cl=0.6, Cd= | 0.0086802
alpha (deg) | Cl | Cd | Cm | Cl/Cd
-20 | -1.3745 | 0.02608 | -0.1278 | -52.7032
-19.5 | -1.3594 | 0.02392 | -0.1253 | -56.8311
-19 | -1.3384 | 0.02224 | -0.1229 | -60.1799
-18.5 | -1.3172 | 0.02066 | -0.1201 | -63.7561
-18 | -1.2935 | 0.01927 | -0.1174 | -67.1251
-17.5 | -1.2659 | 0.01808 | -0.1149 | -70.0166
-17 | -1.2357 | 0.01704 | -0.1125 | -72.5176
-16.5 | -1.2028 | 0.01617 | -0.1103 | -74.3847
-16 | -1.1701 | 0.01532 | -0.1079 | -76.3773
-15.5 | -1.1346 | 0.01453 | -0.1058 | -78.0867
-15 | -1.0984 | 0.01379 | -0.1037 | -79.6519
-14.5 | -1.0612 | 0.01312 | -0.1016 | -80.8841
-14 | -1.0238 | 0.01243 | -0.0995 | -82.3652
-13.5 | -0.9873 | 0.01175 | -0.0971 | -84.0255
-13 | -0.9469 | 0.0112 | -0.0952 | -84.5446
-12.5 | -0.906 | 0.01066 | -0.0934 | -84.9906
-12 | -0.8628 | 0.0102 | -0.0919 | -84.5882
-11.5 | -0.8197 | 0.00977 | -0.0903 | -83.8997
-11 | -0.7751 | 0.00938 | -0.0889 | -82.6333
-10.5 | -0.7319 | 0.00895 | -0.0872 | -81.7765
-10 | -0.688 | 0.00855 | -0.0856 | -80.4678
-9.5 | -0.6432 | 0.00821 | -0.0841 | -78.3435
-9 | -0.5975 | 0.00792 | -0.0827 | -75.4419
-8.5 | -0.5526 | 0.0076 | -0.0811 | -72.7105
-8 | -0.5079 | 0.00728 | -0.0794 | -69.7665
-7.5 | -0.4632 | 0.00702 | -0.0776 | -65.9829
-7 | -0.4186 | 0.00683 | -0.0757 | -61.2884
-6.5 | -0.3696 | 0.00657 | -0.0749 | -56.2557
-6 | -0.3184 | 0.00636 | -0.0744 | -50.0629
-5.5 | -0.2669 | 0.00614 | -0.074 | -43.4691
-5 | -0.2145 | 0.00594 | -0.0738 | -36.1111
-4.5 | -0.161 | 0.00577 | -0.0738 | -27.9029
-4 | -0.1078 | 0.00559 | -0.0738 | -19.2844
-3.5 | -0.054 | 0.00543 | -0.0739 | -9.9448
-3 | -0.0003 | 0.00527 | -0.0739 | -0.056926
-2.5 | 0.0518 | 0.00501 | -0.0737 | 10.3393
-2 | 0.1048 | 0.00473 | -0.0736 | 22.1564
-1.5 | 0.1553 | 0.00438 | -0.073 | 35.4566
-1 | 0.2065 | 0.00412 | -0.0726 | 50.1214
-0.5 | 0.2574 | 0.00373 | -0.0722 | 69.008
0.5 | 0.3468 | 0.0027 | -0.0689 | 128.4444
1 | 0.3853 | 0.00321 | -0.0656 | 120.0312
2 | 0.3934 | 0.00474 | -0.0442 | 82.9958
2.5 | 0.4041 | 0.00554 | -0.0354 | 72.9422
3 | 0.4335 | 0.00615 | -0.0306 | 70.4878
4 | 0.5006 | 0.00732 | -0.0229 | 68.388
4.5 | 0.5387 | 0.00784 | -0.0201 | 68.7117
5 | 0.5778 | 0.00833 | -0.0175 | 69.3637
5.5 | 0.6152 | 0.00892 | -0.0147 | 68.9686
6 | 0.6579 | 0.00938 | -0.0129 | 70.1386
7 | 0.7443 | 0.01026 | -0.0096 | 72.5439
7.5 | 0.7897 | 0.01065 | -0.0084 | 74.1502
8 | 0.8341 | 0.0111 | -0.0071 | 75.1441
8.5 | 0.8766 | 0.01159 | -0.0054 | 75.6342
9 | 0.9193 | 0.01211 | -0.0039 | 75.9125
9.5 | 0.9628 | 0.01262 | -0.0026 | 76.2916
10 | 1.0034 | 0.01324 | -0.0008 | 75.7855
10.5 | 1.043 | 0.01392 | 0.0011 | 74.9282
11 | 1.0824 | 0.01461 | 0.0029 | 74.0862
11.5 | 1.1228 | 0.01527 | 0.0046 | 73.5298
12 | 1.1593 | 0.0161 | 0.0067 | 72.0062
12.5 | 1.1979 | 0.01687 | 0.0085 | 71.0077
13 | 1.2358 | 0.01768 | 0.0103 | 69.8982
13.5 | 1.2723 | 0.01855 | 0.0122 | 68.5876
14 | 1.3096 | 0.01945 | 0.0139 | 67.3316
15 | 1.3771 | 0.02156 | 0.018 | 63.8729
15.5 | 1.407 | 0.02289 | 0.0204 | 61.4679
16 | 1.4364 | 0.02423 | 0.0228 | 59.2819
16.5 | 1.4654 | 0.02559 | 0.0251 | 57.2646
17 | 1.493 | 0.02709 | 0.0274 | 55.1126
17.5 | 1.5205 | 0.02863 | 0.0295 | 53.1086
18 | 1.5461 | 0.03031 | 0.0318 | 51.0096
18.5 | 1.5644 | 0.03222 | 0.0349 | 48.5537
19 | 1.6155 | 0.03494 | 0.0303 | 46.2364
19.5 | 1.6639 | 0.03787 | 0.0259 | 43.9372

## 109. Re 10M Mach 0.25 (1)
BIGFOIL.COM POLAR EXPORT
NACA67A316
NACA67A316 |  |  |  | Cl Max: | 1.363 | at alpha= | 11 | deg
JavaFoil+Calcfoil stall+Eppler ext transition |  |  |  | L/D Max: | 104.096 | at alpha= | 7 | deg
Re: | 10000000 |  |  | Cd Min: | 0.00398 | at alpha= | -1 | deg
Mach: | 0.25 |  |  | Cl=0 at alpha= | -2.5 | deg
|  |  |  | @ Cl=0.1, Cd= | 0.0042323
|  |  |  | @ Cl=0.4, Cd= | 0.0047311
|  |  |  | @ Cl=0.6, Cd= | 0.0061614
alpha (deg) | Cl | Cd | Cm | Cl/Cd
-17.5 | -0.531 | 0.13719 | -0.01 | -3.872
-17 | -0.572 | 0.14063 | -0.01 | -4.066
-16.5 | -0.613 | 0.12343 | -0.012 | -4.97
-16 | -0.65 | 0.11261 | -0.013 | -5.771
-15.5 | -0.683 | 0.10463 | -0.014 | -6.524
-15 | -0.71 | 0.09714 | -0.015 | -7.31
-14.5 | -0.735 | 0.08837 | -0.017 | -8.319
-14 | -0.754 | 0.08151 | -0.018 | -9.247
-13.5 | -0.794 | 0.0569 | -0.023 | -13.954
-13 | -0.903 | 0.01632 | -0.03 | -55.327
-12.5 | -0.911 | 0.01401 | -0.032 | -65.017
-12 | -0.906 | 0.01293 | -0.033 | -70.093
-11.5 | -0.894 | 0.01208 | -0.035 | -74.011
-11 | -0.876 | 0.0113 | -0.036 | -77.512
-10.5 | -0.851 | 0.01066 | -0.037 | -79.832
-10 | -0.821 | 0.01013 | -0.039 | -81.03
-9.5 | -0.785 | 0.00967 | -0.04 | -81.209
-9 | -0.745 | 0.00921 | -0.042 | -80.928
-8.5 | -0.7 | 0.00885 | -0.043 | -79.109
-8 | -0.651 | 0.00844 | -0.044 | -77.085
-7.5 | -0.599 | 0.00808 | -0.046 | -74.105
-7 | -0.545 | 0.00773 | -0.047 | -70.506
-6.5 | -0.489 | 0.00742 | -0.049 | -65.873
-6 | -0.431 | 0.00717 | -0.05 | -60.194
-5.5 | -0.372 | 0.00692 | -0.052 | -53.82
-5 | -0.312 | 0.00667 | -0.053 | -46.801
-4.5 | -0.251 | 0.00645 | -0.054 | -38.913
-4 | -0.189 | 0.00628 | -0.056 | -30.141
-3.5 | -0.127 | 0.00607 | -0.057 | -20.886
-3 | -0.064 | 0.00592 | -0.059 | -10.761
-2.5 | 0 | 0.00468 | -0.06 | -0.065
-2 | 0.063 | 0.00446 | -0.062 | 14.213
-1.5 | 0.128 | 0.00406 | -0.063 | 31.393
-1 | 0.192 | 0.00398 | -0.064 | 48.148
-0.5 | 0.256 | 0.00436 | -0.066 | 58.673
0 | 0.318 | 0.00409 | -0.067 | 77.61
0.5 | 0.381 | 0.00463 | -0.068 | 82.265
1 | 0.443 | 0.00496 | -0.069 | 89.425
1.5 | 0.506 | 0.00539 | -0.071 | 93.926
2 | 0.567 | 0.00589 | -0.072 | 96.325
2.5 | 0.629 | 0.0064 | -0.073 | 98.182
3 | 0.69 | 0.00691 | -0.075 | 99.896
3.5 | 0.751 | 0.00753 | -0.076 | 99.733
4 | 0.811 | 0.00811 | -0.077 | 100.005
4.5 | 0.87 | 0.00897 | -0.079 | 96.964
5 | 0.928 | 0.00937 | -0.08 | 99.04
5.5 | 0.983 | 0.00974 | -0.081 | 100.976
6 | 1.037 | 0.01006 | -0.082 | 102.995
6.5 | 1.087 | 0.01049 | -0.084 | 103.672
7 | 1.136 | 0.01091 | -0.085 | 104.096
7.5 | 1.18 | 0.01165 | -0.086 | 101.294
8 | 1.222 | 0.01216 | -0.087 | 100.462
8.5 | 1.258 | 0.01271 | -0.089 | 99.002
9 | 1.291 | 0.01333 | -0.09 | 96.796
9.5 | 1.318 | 0.01394 | -0.091 | 94.496
10 | 1.339 | 0.01461 | -0.092 | 91.633
10.5 | 1.354 | 0.01538 | -0.093 | 88.028
11 | 1.363 | 0.01608 | -0.094 | 84.767
11.5 | 1.359 | 0.0169 | -0.096 | 80.45
12 | 1.345 | 0.01797 | -0.097 | 74.874
12.5 | 1.323 | 0.01882 | -0.098 | 70.266
13 | 1.291 | 0.01989 | -0.099 | 64.898
13.5 | 1.251 | 0.02119 | -0.1 | 59.016
14 | 1.201 | 0.02301 | -0.1 | 52.205
14.5 | 1.143 | 0.02493 | -0.101 | 45.832
15 | 1.076 | 0.02772 | -0.101 | 38.807
15.5 | 0.911 | 0.06767 | -0.086 | 13.463
16 | 0.799 | 0.10818 | -0.069 | 7.385

## 110. Re 10M Mach 0.25 (2)
BIGFOIL.COM POLAR EXPORT
NACA67A316
NACA67A316 |  |  |  | Cl Max: | 1.6204 | at alpha= | 19.5 | deg
XFOIL ncrit=9 |  |  |  | L/D Max: | 135.774 | at alpha= | 0.5 | deg
Re: | 10000000 |  |  | Cd Min: | 0.05476 | at alpha= | 20 | deg
Mach: | 0.25 |  |  | Cl=0 at alpha= | -3.0541 | deg
|  |  |  | @ Cl=0.1, Cd= | 0.0048605
|  |  |  | @ Cl=0.4, Cd= | 0.0053209
|  |  |  | @ Cl=0.6, Cd= | 0.009243
alpha (deg) | Cl | Cd | Cm | Cl/Cd
-20 | -1.2553 | 0.04308 | -0.1528 | -29.1388
-19.5 | -1.2679 | 0.03712 | -0.1527 | -34.1568
-19 | -1.2774 | 0.03217 | -0.1508 | -39.7078
-18.5 | -1.2721 | 0.02874 | -0.148 | -44.2624
-18 | -1.2647 | 0.02571 | -0.1445 | -49.191
-17.5 | -1.2519 | 0.0232 | -0.1406 | -53.9612
-17 | -1.2297 | 0.02131 | -0.1369 | -57.7053
-16.5 | -1.2027 | 0.01979 | -0.1333 | -60.7731
-16 | -1.1763 | 0.01829 | -0.1294 | -64.3138
-15.5 | -1.1455 | 0.01698 | -0.1258 | -67.4617
-15 | -1.112 | 0.01583 | -0.1223 | -70.2464
-14.5 | -1.0766 | 0.01481 | -0.1189 | -72.6941
-14 | -1.0379 | 0.01399 | -0.1159 | -74.1887
-13.5 | -0.9989 | 0.01317 | -0.1128 | -75.8466
-13 | -0.9598 | 0.01235 | -0.1097 | -77.7166
-12.5 | -0.9182 | 0.01162 | -0.1069 | -79.0189
-12 | -0.8747 | 0.011 | -0.1044 | -79.5182
-11.5 | -0.8305 | 0.01041 | -0.102 | -79.7791
-11 | -0.7849 | 0.00991 | -0.0998 | -79.2028
-10.5 | -0.7379 | 0.00949 | -0.0979 | -77.7555
-10 | -0.6924 | 0.00901 | -0.0957 | -76.8479
-9.5 | -0.6461 | 0.00859 | -0.0936 | -75.2154
-9 | -0.5988 | 0.00822 | -0.0918 | -72.8467
-8.5 | -0.5504 | 0.0079 | -0.0901 | -69.6709
-8 | -0.5027 | 0.00754 | -0.0884 | -66.6711
-7.5 | -0.4552 | 0.00721 | -0.0866 | -63.1345
-7 | -0.4069 | 0.00693 | -0.0849 | -58.7157
-6.5 | -0.3607 | 0.00665 | -0.0828 | -54.2406
-6 | -0.3151 | 0.00645 | -0.0805 | -48.8527
-5.5 | -0.2644 | 0.00622 | -0.0794 | -42.508
-5 | -0.2112 | 0.00603 | -0.0788 | -35.0249
-4.5 | -0.1577 | 0.00584 | -0.0783 | -27.0034
-4 | -0.1034 | 0.00566 | -0.078 | -18.2686
-3.5 | -0.0486 | 0.0055 | -0.0778 | -8.8364
-3 | 0.0059 | 0.00533 | -0.0777 | 1.1069
-2.5 | 0.0595 | 0.00508 | -0.0773 | 11.7126
-2 | 0.113 | 0.00479 | -0.077 | 23.5908
-1.5 | 0.1644 | 0.00443 | -0.0762 | 37.1106
-1 | 0.2157 | 0.00416 | -0.0755 | 51.851
-0.5 | 0.2671 | 0.00375 | -0.0748 | 71.2267
0 | 0.3139 | 0.00322 | -0.0732 | 97.4845
0.5 | 0.3598 | 0.00265 | -0.0714 | 135.7736
1 | 0.3974 | 0.00317 | -0.0676 | 125.3628
1.5 | 0.4125 | 0.00385 | -0.0589 | 107.1429
2 | 0.391 | 0.00483 | -0.0424 | 80.9524
2.5 | 0.4053 | 0.00561 | -0.034 | 72.246
3 | 0.4279 | 0.00639 | -0.0276 | 66.964
3.5 | 0.4578 | 0.00709 | -0.0227 | 64.5698
4 | 0.4943 | 0.00768 | -0.0192 | 64.362
4.5 | 0.5322 | 0.00827 | -0.016 | 64.3531
5 | 0.5737 | 0.00877 | -0.0135 | 65.4162
5.5 | 0.6104 | 0.00943 | -0.0102 | 64.7296
6 | 0.6543 | 0.00992 | -0.0083 | 65.9577
6.5 | 0.7004 | 0.01036 | -0.0067 | 67.6062
7 | 0.744 | 0.01087 | -0.0047 | 68.4453
7.5 | 0.7904 | 0.01133 | -0.0032 | 69.7617
8 | 0.8362 | 0.01182 | -0.0016 | 70.7445
8.5 | 0.8818 | 0.01233 | 0 | 71.5166
9 | 0.9246 | 0.01296 | 0.0021 | 71.3426
9.5 | 0.9679 | 0.01361 | 0.004 | 71.1168
10 | 1.0111 | 0.01428 | 0.006 | 70.8053
10.5 | 1.0516 | 0.01506 | 0.0084 | 69.8274
11 | 1.0932 | 0.01584 | 0.0105 | 69.0152
11.5 | 1.1346 | 0.01665 | 0.0127 | 68.1441
12 | 1.1721 | 0.01761 | 0.0154 | 66.5588
12.5 | 1.2137 | 0.01845 | 0.0175 | 65.7832
13 | 1.252 | 0.01947 | 0.02 | 64.3041
13.5 | 1.2893 | 0.02057 | 0.0226 | 62.6787
14 | 1.3267 | 0.02172 | 0.025 | 61.082
15 | 1.3935 | 0.02455 | 0.0307 | 56.7617
15.5 | 1.4212 | 0.02634 | 0.034 | 53.956
16 | 1.4529 | 0.02798 | 0.0368 | 51.9264
16.5 | 1.4813 | 0.02986 | 0.0397 | 49.6082
17 | 1.5063 | 0.03196 | 0.0428 | 47.1308
17.5 | 1.5299 | 0.03431 | 0.0457 | 44.5905
18 | 1.5476 | 0.0372 | 0.0488 | 41.6022
18.5 | 1.5615 | 0.04034 | 0.0519 | 38.7085
19 | 1.591 | 0.04441 | 0.0508 | 35.8253
19.5 | 1.6204 | 0.0501 | 0.0469 | 32.3433
20 | 1.5988 | 0.05476 | 0.0531 | 29.1965

## 111. Re 10M Mach 0.50 (1)
BIGFOIL.COM POLAR EXPORT
NACA67A316
NACA67A316 |  |  |  | Cl Max: | 1.255 | at alpha= | 20 | deg
JavaFoil+Calcfoil stall+Eppler ext transition |  |  |  | L/D Max: | 96.938 | at alpha= | 3 | deg
Re: | 10000000 |  |  | Cd Min: | 0.00395 | at alpha= | -0.5 | deg
Mach: | 0.5 |  |  | Cl=0 at alpha= | -2.5 | deg
|  |  |  | @ Cl=0.1, Cd= | 0.0051042
|  |  |  | @ Cl=0.4, Cd= | 0.004584
|  |  |  | @ Cl=0.6, Cd= | 0.0063176
alpha (deg) | Cl | Cd | Cm | Cl/Cd
-20 | -0.986 | 0.14541 | -0.009 | -6.778
-19.5 | -0.954 | 0.14281 | -0.01 | -6.679
-19 | -0.924 | 0.13783 | -0.01 | -6.706
-18.5 | -0.895 | 0.13614 | -0.011 | -6.576
-18 | -0.872 | 0.13321 | -0.012 | -6.549
-17.5 | -0.845 | 0.12542 | -0.013 | -6.734
-17 | -0.814 | 0.12287 | -0.013 | -6.623
-16.5 | -0.784 | 0.11799 | -0.014 | -6.647
-16 | -0.756 | 0.11446 | -0.014 | -6.607
-15.5 | -0.73 | 0.10431 | -0.015 | -6.997
-15 | -0.702 | 0.10828 | -0.016 | -6.487
-14.5 | -0.673 | 0.10226 | -0.017 | -6.586
-14 | -0.646 | 0.09451 | -0.017 | -6.835
-13.5 | -0.619 | 0.08784 | -0.019 | -7.047
-13 | -0.593 | 0.08087 | -0.02 | -7.329
-12.5 | -0.561 | 0.08884 | -0.019 | -6.318
-12 | -0.533 | 0.08441 | -0.019 | -6.318
-11.5 | -0.506 | 0.07496 | -0.021 | -6.756
-11 | -0.48 | 0.06779 | -0.023 | -7.081
-10.5 | -0.457 | 0.05867 | -0.027 | -7.789
-10 | -0.421 | 0.06863 | -0.022 | -6.139
-9.5 | -0.395 | 0.0594 | -0.025 | -6.648
-9 | -0.373 | 0.04965 | -0.03 | -7.505
-8.5 | -0.606 | 0.01163 | -0.048 | -52.126
-8 | -0.633 | 0.01042 | -0.049 | -60.721
-7.5 | -0.612 | 0.00975 | -0.051 | -62.797
-7 | -0.574 | 0.00911 | -0.053 | -62.938
-6.5 | -0.524 | 0.00863 | -0.054 | -60.736
-6 | -0.468 | 0.00789 | -0.056 | -59.298
-5.5 | -0.407 | 0.0075 | -0.057 | -54.301
-5 | -0.344 | 0.00712 | -0.059 | -48.287
-4.5 | -0.277 | 0.00664 | -0.06 | -41.766
-4 | -0.21 | 0.00637 | -0.062 | -32.916
-3.5 | -0.141 | 0.00647 | -0.063 | -21.717
-3 | -0.071 | 0.00623 | -0.065 | -11.358
-2.5 | 0 | 0.00605 | -0.067 | -0.056
-2 | 0.07 | 0.00525 | -0.068 | 13.413
-1.5 | 0.142 | 0.0049 | -0.07 | 28.951
-1 | 0.213 | 0.00448 | -0.071 | 47.667
-0.5 | 0.285 | 0.00395 | -0.073 | 72.115
0 | 0.354 | 0.00417 | -0.075 | 84.974
0.5 | 0.424 | 0.0048 | -0.076 | 88.252
1 | 0.494 | 0.00528 | -0.077 | 93.643
1.5 | 0.564 | 0.00592 | -0.079 | 95.189
2 | 0.631 | 0.00666 | -0.08 | 94.777
2.5 | 0.699 | 0.00727 | -0.082 | 96.158
3 | 0.767 | 0.00791 | -0.083 | 96.938
3.5 | 0.833 | 0.00887 | -0.085 | 94.002
4 | 0.899 | 0.0099 | -0.086 | 90.843
4.5 | 0.963 | 0.01045 | -0.088 | 92.157
5 | 1.023 | 0.01093 | -0.089 | 93.59
5.5 | 1.078 | 0.01146 | -0.09 | 94.075
6 | 1.127 | 0.012 | -0.092 | 93.891
6.5 | 1.166 | 0.01265 | -0.093 | 92.162
7 | 1.191 | 0.01376 | -0.095 | 86.578
7.5 | 1.193 | 0.01478 | -0.096 | 80.728
8 | 1.147 | 0.01585 | -0.097 | 72.371
8.5 | 0.746 | 0.01703 | -0.099 | 43.803
9 | 0.777 | 0.01907 | -0.1 | 40.721
9.5 | 0.67 | 0.0665 | -0.052 | 10.076
10 | 0.698 | 0.06897 | -0.054 | 10.118
10.5 | 0.876 | 0.02 | -0.104 | 43.784
11 | 0.907 | 0.02163 | -0.105 | 41.931
11.5 | 0.925 | 0.02663 | -0.104 | 34.734
12 | 0.809 | 0.08414 | -0.06 | 9.62
12.5 | 1 | 0.02467 | -0.108 | 40.559
13 | 0.881 | 0.07929 | -0.075 | 11.11
13.5 | 0.896 | 0.09275 | -0.067 | 9.657
14 | 0.932 | 0.0938 | -0.075 | 9.938
14.5 | 0.944 | 0.10381 | -0.064 | 9.096
15 | 0.976 | 0.10463 | -0.069 | 9.328
15.5 | 1.019 | 0.10146 | -0.08 | 10.045
16 | 1.071 | 0.09274 | -0.09 | 11.546
16.5 | 1.063 | 0.12553 | -0.076 | 8.465
17 | 1.092 | 0.11862 | -0.078 | 9.205
17.5 | 1.16 | 0.0983 | -0.095 | 11.806
18 | 1.198 | 0.098 | -0.098 | 12.223
18.5 | 1.168 | 0.14622 | -0.079 | 7.989
19 | 1.196 | 0.15811 | -0.08 | 7.562
19.5 | 1.225 | 0.16303 | -0.082 | 7.513
20 | 1.255 | 0.16718 | -0.085 | 7.506

## 112. Re 10M Mach 0.50 (2)
BIGFOIL.COM POLAR EXPORT
NACA67A316
NACA67A316 |  |  |  | Cl Max: | 1.1898 | at alpha= | 12 | deg
XFOIL ncrit=9 |  |  |  | L/D Max: | 159.308 | at alpha= | 1 | deg
Re: | 10000000 |  |  | Cd Min: | 0.1361 | at alpha= | 17 | deg
Mach: | 0.5 |  |  | Cl=0 at alpha= | -3.5599 | deg
|  |  |  | @ Cl=0.1, Cd= | 0.0054003
|  |  |  | @ Cl=0.4, Cd= | 0.0027644
|  |  |  | @ Cl=0.6, Cd= | 0.01197
alpha (deg) | Cl | Cd | Cm | Cl/Cd
-15 | -0.3726 | 0.1001 | -0.146 | -3.7223
-14.5 | -0.3905 | 0.08941 | -0.1526 | -4.3675
-14 | -0.4078 | 0.07911 | -0.1589 | -5.1548
-13.5 | -0.4319 | 0.06791 | -0.1657 | -6.3599
-13 | -0.4519 | 0.05555 | -0.1738 | -8.135
-12.5 | -0.4733 | 0.04536 | -0.1805 | -10.4343
-12 | -0.5067 | 0.03713 | -0.1822 | -13.6466
-11.5 | -0.5481 | 0.03035 | -0.1787 | -18.0593
-11 | -0.5983 | 0.02424 | -0.1708 | -24.6823
-10.5 | -0.6436 | 0.01883 | -0.16 | -34.1795
-10 | -0.6653 | 0.01428 | -0.1489 | -46.5896
-9.5 | -0.6444 | 0.01173 | -0.1405 | -54.9361
-9 | -0.6033 | 0.01033 | -0.1341 | -58.4027
-8.5 | -0.5505 | 0.00951 | -0.1294 | -57.8864
-8 | -0.4957 | 0.00889 | -0.1254 | -55.7593
-7.5 | -0.4385 | 0.00839 | -0.1221 | -52.2646
-7 | -0.3828 | 0.00791 | -0.1189 | -48.3944
-6.5 | -0.3253 | 0.00752 | -0.1162 | -43.258
-6 | -0.2689 | 0.00716 | -0.1137 | -37.5559
-5.5 | -0.2127 | 0.00683 | -0.1113 | -31.142
-5 | -0.1574 | 0.00652 | -0.1089 | -24.1411
-4.5 | -0.102 | 0.00625 | -0.1068 | -16.32
-4 | -0.047 | 0.00602 | -0.1046 | -7.8073
-3.5 | 0.0064 | 0.00577 | -0.1022 | 1.1092
-3 | 0.0568 | 0.00557 | -0.0993 | 10.1975
-2.5 | 0.1077 | 0.00537 | -0.0965 | 20.0559
-2 | 0.1598 | 0.00505 | -0.0941 | 31.6436
-1.5 | 0.2105 | 0.00468 | -0.0916 | 44.9786
-1 | 0.262 | 0.00432 | -0.0893 | 60.6481
-0.5 | 0.3112 | 0.00387 | -0.0865 | 80.4134
0 | 0.3584 | 0.00326 | -0.0834 | 109.9387
0.5 | 0.4096 | 0.00265 | -0.0811 | 154.566
1 | 0.4604 | 0.00289 | -0.0782 | 159.308
1.5 | 0.4391 | 0.00366 | -0.0598 | 119.9727
2 | 0.4055 | 0.00508 | -0.0399 | 79.8228
2.5 | 0.4092 | 0.00625 | -0.0282 | 65.472
3 | 0.4077 | 0.00768 | -0.016 | 53.0859
3.5 | 0.4365 | 0.00861 | -0.0097 | 50.6969
4 | 0.4743 | 0.00941 | -0.0051 | 50.4038
5 | 0.5556 | 0.01102 | 0.003 | 50.4174
5.5 | 0.5955 | 0.01191 | 0.0072 | 50
6 | 0.6451 | 0.01257 | 0.0098 | 51.3206
6.5 | 0.6987 | 0.01316 | 0.012 | 53.0927
7 | 0.7491 | 0.01387 | 0.0148 | 54.0087
7.5 | 0.8011 | 0.01459 | 0.0174 | 54.9075
8 | 0.8547 | 0.01529 | 0.02 | 55.8993
8.5 | 0.9044 | 0.01619 | 0.0234 | 55.8616
9 | 0.953 | 0.0172 | 0.027 | 55.407
9.5 | 1.003 | 0.01823 | 0.0307 | 55.0192
10 | 1.0516 | 0.01939 | 0.0347 | 54.2341
10.5 | 1.102 | 0.0206 | 0.0389 | 53.4951
11 | 1.1445 | 0.02224 | 0.0441 | 51.4613
11.5 | 1.1806 | 0.02434 | 0.0502 | 48.5045
12 | 1.1898 | 0.02793 | 0.0582 | 42.5994
12.5 | 1.1739 | 0.03326 | 0.0664 | 35.2946
13 | 1.1431 | 0.04028 | 0.073 | 28.3788
13.5 | 1.1042 | 0.04889 | 0.0766 | 22.5854
14 | 1.0637 | 0.05896 | 0.0768 | 18.041
14.5 | 1.0234 | 0.07059 | 0.0732 | 14.4978
15 | 0.988 | 0.08342 | 0.0665 | 11.8437
15.5 | 0.9602 | 0.09676 | 0.058 | 9.9235
16 | 0.9376 | 0.11027 | 0.049 | 8.5028
16.5 | 0.9193 | 0.1232 | 0.0408 | 7.4619
17 | 0.8988 | 0.1361 | 0.0327 | 6.604

## 113. Re 12M Mach 0.00 (1)
BIGFOIL.COM POLAR EXPORT
NACA67A316
NACA67A316 |  |  |  | Cl Max: | 1.429 | at alpha= | 12.5 | deg
JavaFoil+Calcfoil stall+Eppler ext transition |  |  |  | L/D Max: | 110.202 | at alpha= | 7 | deg
Re: | 12000000 |  |  | Cd Min: | 0.00456 | at alpha= | -1 | deg
Mach: | 0 |  |  | Cl=0 at alpha= | -2.5 | deg
|  |  |  | @ Cl=0.1, Cd= | 0.0049081
|  |  |  | @ Cl=0.4, Cd= | 0.0053849
|  |  |  | @ Cl=0.6, Cd= | 0.006235
alpha (deg) | Cl | Cd | Cm | Cl/Cd
-19.5 | -0.813 | 0.13717 | -0.009 | -5.928
-19 | -0.825 | 0.13385 | -0.009 | -6.162
-18.5 | -0.843 | 0.12071 | -0.011 | -6.981
-18 | -0.854 | 0.11448 | -0.011 | -7.462
-17.5 | -0.866 | 0.10638 | -0.013 | -8.144
-17 | -0.88 | 0.0952 | -0.014 | -9.249
-16.5 | -0.895 | 0.08352 | -0.016 | -10.715
-16 | -0.965 | 0.04019 | -0.02 | -24.004
-15.5 | -1.018 | 0.0211 | -0.023 | -48.251
-15 | -1.019 | 0.01941 | -0.024 | -52.502
-14.5 | -1.023 | 0.01649 | -0.025 | -62.024
-14 | -1.022 | 0.01428 | -0.027 | -71.568
-13.5 | -1.011 | 0.01324 | -0.028 | -76.361
-13 | -0.996 | 0.01241 | -0.03 | -80.299
-12.5 | -0.977 | 0.01184 | -0.031 | -82.485
-12 | -0.954 | 0.01113 | -0.032 | -85.738
-11.5 | -0.927 | 0.01055 | -0.034 | -87.858
-11 | -0.896 | 0.01006 | -0.035 | -89.072
-10.5 | -0.861 | 0.00963 | -0.036 | -89.427
-10 | -0.823 | 0.00922 | -0.038 | -89.264
-9.5 | -0.782 | 0.00884 | -0.039 | -88.419
-9 | -0.737 | 0.00848 | -0.04 | -86.987
-8.5 | -0.69 | 0.00816 | -0.042 | -84.537
-8 | -0.639 | 0.00783 | -0.043 | -81.64
-7.5 | -0.587 | 0.00755 | -0.045 | -77.681
-7 | -0.533 | 0.00723 | -0.046 | -73.636
-6.5 | -0.477 | 0.007 | -0.047 | -68.161
-6 | -0.42 | 0.00675 | -0.049 | -62.298
-5.5 | -0.362 | 0.00652 | -0.05 | -55.571
-5 | -0.304 | 0.00629 | -0.051 | -48.245
-4.5 | -0.244 | 0.00613 | -0.053 | -39.832
-4 | -0.184 | 0.00511 | -0.054 | -35.967
-3.5 | -0.123 | 0.00496 | -0.056 | -24.823
-3 | -0.062 | 0.00527 | -0.057 | -11.736
-2.5 | 0 | 0.00514 | -0.058 | -0.057
-2 | 0.061 | 0.00497 | -0.06 | 12.36
-1.5 | 0.124 | 0.00487 | -0.061 | 25.408
-1 | 0.186 | 0.00456 | -0.062 | 40.7
-0.5 | 0.248 | 0.0051 | -0.064 | 48.596
0 | 0.308 | 0.00533 | -0.065 | 57.668
0.5 | 0.369 | 0.00539 | -0.066 | 68.401
1 | 0.43 | 0.00538 | -0.067 | 79.89
1.5 | 0.491 | 0.00558 | -0.069 | 88.05
2 | 0.55 | 0.00596 | -0.07 | 92.264
2.5 | 0.61 | 0.00629 | -0.071 | 96.974
3 | 0.67 | 0.00673 | -0.072 | 99.523
3.5 | 0.729 | 0.00728 | -0.074 | 100.046
4 | 0.787 | 0.00799 | -0.075 | 98.445
4.5 | 0.845 | 0.0084 | -0.076 | 100.554
5 | 0.901 | 0.00874 | -0.078 | 103.173
5.5 | 0.956 | 0.00906 | -0.079 | 105.532
6 | 1.009 | 0.00935 | -0.08 | 107.983
6.5 | 1.061 | 0.0097 | -0.081 | 109.331
7 | 1.11 | 0.01007 | -0.082 | 110.202
7.5 | 1.157 | 0.0107 | -0.084 | 108.059
8 | 1.201 | 0.01112 | -0.085 | 107.965
8.5 | 1.242 | 0.01157 | -0.086 | 107.343
9 | 1.28 | 0.01207 | -0.087 | 106.061
9.5 | 1.315 | 0.01257 | -0.088 | 104.619
10 | 1.346 | 0.01321 | -0.089 | 101.927
10.5 | 1.374 | 0.01378 | -0.091 | 99.668
11 | 1.397 | 0.0143 | -0.092 | 97.712
11.5 | 1.413 | 0.0149 | -0.093 | 94.848
12 | 1.424 | 0.01559 | -0.094 | 91.298
12.5 | 1.429 | 0.01629 | -0.095 | 87.706
13 | 1.429 | 0.01711 | -0.096 | 83.545
13.5 | 1.425 | 0.01784 | -0.097 | 79.867
14 | 1.416 | 0.01881 | -0.098 | 75.288
14.5 | 1.403 | 0.01972 | -0.099 | 71.12
15 | 1.385 | 0.02072 | -0.1 | 66.858
15.5 | 1.364 | 0.02223 | -0.101 | 61.362
16 | 1.34 | 0.02334 | -0.101 | 57.407
16.5 | 1.313 | 0.02478 | -0.102 | 52.977
17 | 1.282 | 0.02674 | -0.103 | 47.927
17.5 | 1.246 | 0.02968 | -0.103 | 42

## 114. Re 12M Mach 0.00 (2)
BIGFOIL.COM POLAR EXPORT
NACA67A316
NACA67A316 |  |  |  | Cl Max: | 1.7003 | at alpha= | 20 | deg
XFOIL ncrit=9 |  |  |  | L/D Max: | 103.193 | at alpha= | 1 | deg
Re: | 12000000 |  |  | Cd Min: | 0.03745 | at alpha= | 20 | deg
Mach: | 0 |  |  | Cl=0 at alpha= | -2.9729 | deg
|  |  |  | @ Cl=0.1, Cd= | 0.0046079
|  |  |  | @ Cl=0.4, Cd= | 0.0056774
|  |  |  | @ Cl=0.6, Cd= | 0.0083017
alpha (deg) | Cl | Cd | Cm | Cl/Cd
-20 | -1.3952 | 0.02357 | -0.1214 | -59.1939
-19.5 | -1.3776 | 0.02179 | -0.1188 | -63.2217
-19 | -1.3543 | 0.02039 | -0.1165 | -66.4198
-18.5 | -1.332 | 0.01899 | -0.1138 | -70.1422
-18 | -1.3079 | 0.0177 | -0.1112 | -73.8927
-17.5 | -1.2781 | 0.01673 | -0.109 | -76.3957
-17 | -1.2472 | 0.01582 | -0.1067 | -78.8369
-16.5 | -1.2145 | 0.01501 | -0.1046 | -80.9127
-16 | -1.1796 | 0.01427 | -0.1027 | -82.6629
-15.5 | -1.1436 | 0.01358 | -0.1008 | -84.2121
-15 | -1.1076 | 0.01293 | -0.0987 | -85.6613
-14 | -1.031 | 0.01181 | -0.0951 | -87.2989
-13.5 | -0.9927 | 0.01117 | -0.0931 | -88.872
-13 | -0.953 | 0.01064 | -0.0913 | -89.5677
-12.5 | -0.9118 | 0.01014 | -0.0897 | -89.9211
-12 | -0.8696 | 0.00971 | -0.0881 | -89.5572
-11.5 | -0.8263 | 0.00931 | -0.0867 | -88.754
-11 | -0.7828 | 0.00895 | -0.0853 | -87.4637
-10.5 | -0.7385 | 0.0086 | -0.0839 | -85.8721
-10 | -0.6957 | 0.00821 | -0.0822 | -84.7381
-9.5 | -0.6514 | 0.00788 | -0.0807 | -82.665
-9 | -0.606 | 0.00758 | -0.0794 | -79.9472
-8.5 | -0.5611 | 0.0073 | -0.0778 | -76.863
-8 | -0.5178 | 0.007 | -0.0759 | -73.9714
-7.5 | -0.4743 | 0.00679 | -0.074 | -69.8527
-7 | -0.4244 | 0.00658 | -0.0734 | -64.4985
-6.5 | -0.3743 | 0.00634 | -0.0728 | -59.0379
-6 | -0.3228 | 0.00614 | -0.0726 | -52.5733
-5.5 | -0.2713 | 0.00592 | -0.0723 | -45.8277
-5 | -0.2183 | 0.00575 | -0.0723 | -37.9652
-4.5 | -0.1653 | 0.00558 | -0.0723 | -29.6237
-4 | -0.1117 | 0.00542 | -0.0724 | -20.6089
-3.5 | -0.0574 | 0.00528 | -0.0727 | -10.8712
-3 | -0.0029 | 0.00509 | -0.0729 | -0.56974
-2.5 | 0.0507 | 0.00484 | -0.0731 | 10.4752
-1.5 | 0.1548 | 0.00435 | -0.0727 | 35.5862
-1 | 0.2074 | 0.00407 | -0.0726 | 50.9582
-0.5 | 0.2585 | 0.00381 | -0.0723 | 67.8478
0 | 0.3065 | 0.00349 | -0.0713 | 87.8223
1 | 0.3684 | 0.00357 | -0.0622 | 103.1933
1.5 | 0.3766 | 0.00419 | -0.0524 | 89.8807
2 | 0.3807 | 0.00488 | -0.0418 | 78.0123
2.5 | 0.397 | 0.00564 | -0.0343 | 70.3901
3 | 0.4323 | 0.00608 | -0.0307 | 71.102
3.5 | 0.4658 | 0.00664 | -0.0269 | 70.1506
4 | 0.5043 | 0.00712 | -0.0241 | 70.8287
4.5 | 0.543 | 0.00761 | -0.0214 | 71.3535
5 | 0.5845 | 0.00806 | -0.0193 | 72.5186
5.5 | 0.6217 | 0.00864 | -0.0165 | 71.956
6 | 0.6647 | 0.00905 | -0.0148 | 73.4475
6.5 | 0.71 | 0.00941 | -0.0136 | 75.4516
7 | 0.7532 | 0.00983 | -0.012 | 76.6226
7.5 | 0.7966 | 0.01024 | -0.0105 | 77.793
8 | 0.8408 | 0.01066 | -0.0093 | 78.8743
8.5 | 0.8856 | 0.01106 | -0.0081 | 80.0723
9 | 0.9266 | 0.0116 | -0.0064 | 79.8793
9.5 | 0.9679 | 0.01214 | -0.0047 | 79.7282
10 | 1.0098 | 0.01269 | -0.0033 | 79.5745
10.5 | 1.0511 | 0.01326 | -0.0018 | 79.2685
11 | 1.0887 | 0.01398 | 0.0003 | 77.8755
11.5 | 1.129 | 0.01462 | 0.0018 | 77.223
12 | 1.1679 | 0.01534 | 0.0035 | 76.1343
12.5 | 1.205 | 0.01609 | 0.0054 | 74.8912
13 | 1.2435 | 0.01682 | 0.007 | 73.9298
13.5 | 1.2819 | 0.01756 | 0.0085 | 73.0011
14 | 1.3161 | 0.01849 | 0.0106 | 71.179
14.5 | 1.3519 | 0.01941 | 0.0123 | 69.6497
15.5 | 1.415 | 0.02168 | 0.0167 | 65.2675
16 | 1.4479 | 0.02278 | 0.0185 | 63.5601
16.5 | 1.4769 | 0.02407 | 0.0207 | 61.3585
17 | 1.5068 | 0.02532 | 0.0226 | 59.5103
17.5 | 1.534 | 0.02675 | 0.0248 | 57.3458
18 | 1.5606 | 0.02829 | 0.0269 | 55.1644
18.5 | 1.5839 | 0.03004 | 0.0291 | 52.7264
19 | 1.6015 | 0.03188 | 0.0323 | 50.2353
19.5 | 1.6552 | 0.03439 | 0.027 | 48.1303
20 | 1.7003 | 0.03745 | 0.0227 | 45.4019

## 115. Re 12M Mach 0.10 (1)
BIGFOIL.COM POLAR EXPORT
NACA67A316
NACA67A316 |  |  |  | Cl Max: | 1.418 | at alpha= | 12.5 | deg
JavaFoil+Calcfoil stall+Eppler ext transition |  |  |  | L/D Max: | 109.977 | at alpha= | 7 | deg
Re: | 12000000 |  |  | Cd Min: | 0.00466 | at alpha= | -1.5 | deg
Mach: | 0.1 |  |  | Cl=0 at alpha= | -2.5 | deg
|  |  |  | @ Cl=0.1, Cd= | 0.0047916
|  |  |  | @ Cl=0.4, Cd= | 0.0053903
|  |  |  | @ Cl=0.6, Cd= | 0.0062563
alpha (deg) | Cl | Cd | Cm | Cl/Cd
-19 | -0.78 | 0.13837 | -0.009 | -5.641
-18.5 | -0.797 | 0.13088 | -0.01 | -6.09
-18 | -0.814 | 0.12072 | -0.011 | -6.747
-17.5 | -0.83 | 0.11176 | -0.012 | -7.424
-17 | -0.843 | 0.10396 | -0.013 | -8.11
-16.5 | -0.859 | 0.09207 | -0.015 | -9.331
-16 | -0.891 | 0.06838 | -0.018 | -13.031
-15.5 | -0.986 | 0.02433 | -0.022 | -40.508
-15 | -0.994 | 0.02127 | -0.024 | -46.755
-14.5 | -1.001 | 0.01789 | -0.025 | -55.964
-14 | -1.007 | 0.01467 | -0.027 | -68.655
-13.5 | -1 | 0.0135 | -0.028 | -74.042
-13 | -0.988 | 0.01263 | -0.03 | -78.164
-12.5 | -0.97 | 0.01204 | -0.031 | -80.559
-12 | -0.949 | 0.01129 | -0.032 | -84.1
-11.5 | -0.924 | 0.01068 | -0.034 | -86.561
-11 | -0.895 | 0.01016 | -0.035 | -88.039
-10.5 | -0.861 | 0.00971 | -0.036 | -88.636
-10 | -0.824 | 0.0093 | -0.038 | -88.548
-9.5 | -0.783 | 0.00891 | -0.039 | -87.83
-9 | -0.739 | 0.00852 | -0.041 | -86.762
-8.5 | -0.692 | 0.00816 | -0.042 | -84.707
-8 | -0.641 | 0.00787 | -0.043 | -81.414
-7.5 | -0.589 | 0.00757 | -0.045 | -77.788
-7 | -0.535 | 0.00727 | -0.046 | -73.5
-6.5 | -0.479 | 0.00701 | -0.047 | -68.29
-6 | -0.422 | 0.00678 | -0.049 | -62.262
-5.5 | -0.364 | 0.00653 | -0.05 | -55.752
-5 | -0.305 | 0.00635 | -0.052 | -48.053
-4.5 | -0.245 | 0.00615 | -0.053 | -39.873
-4 | -0.185 | 0.00597 | -0.054 | -30.934
-3.5 | -0.124 | 0.005 | -0.056 | -24.707
-3 | -0.062 | 0.00526 | -0.057 | -11.804
-2.5 | 0 | 0.00514 | -0.059 | -0.058
-2 | 0.062 | 0.005 | -0.06 | 12.348
-1.5 | 0.124 | 0.00466 | -0.061 | 26.692
-1 | 0.187 | 0.00506 | -0.063 | 36.899
-0.5 | 0.249 | 0.00509 | -0.064 | 48.875
0 | 0.309 | 0.00533 | -0.065 | 57.941
0.5 | 0.37 | 0.0054 | -0.066 | 68.589
1 | 0.432 | 0.00538 | -0.068 | 80.235
1.5 | 0.493 | 0.00561 | -0.069 | 87.989
2 | 0.553 | 0.00599 | -0.07 | 92.232
2.5 | 0.613 | 0.00633 | -0.072 | 96.86
3 | 0.673 | 0.00676 | -0.073 | 99.477
3.5 | 0.732 | 0.00733 | -0.074 | 99.879
4 | 0.791 | 0.00804 | -0.075 | 98.306
4.5 | 0.849 | 0.0085 | -0.077 | 99.883
5 | 0.906 | 0.00881 | -0.078 | 102.84
5.5 | 0.96 | 0.00912 | -0.079 | 105.274
6 | 1.014 | 0.00941 | -0.08 | 107.68
6.5 | 1.065 | 0.00979 | -0.082 | 108.786
7 | 1.114 | 0.01013 | -0.083 | 109.977
7.5 | 1.161 | 0.0108 | -0.084 | 107.505
8 | 1.204 | 0.01122 | -0.085 | 107.39
8.5 | 1.245 | 0.01169 | -0.086 | 106.525
9 | 1.283 | 0.01219 | -0.088 | 105.198
9.5 | 1.317 | 0.01273 | -0.089 | 103.394
10 | 1.347 | 0.01333 | -0.09 | 101.047
10.5 | 1.373 | 0.01389 | -0.091 | 98.834
11 | 1.395 | 0.01446 | -0.092 | 96.448
11.5 | 1.409 | 0.0151 | -0.093 | 93.318
12 | 1.416 | 0.01581 | -0.094 | 89.559
12.5 | 1.418 | 0.01653 | -0.095 | 85.804
13 | 1.415 | 0.01749 | -0.096 | 80.9
13.5 | 1.407 | 0.01819 | -0.097 | 77.37
14 | 1.394 | 0.01918 | -0.098 | 72.672
14.5 | 1.376 | 0.02014 | -0.099 | 68.34
15 | 1.354 | 0.02143 | -0.1 | 63.19
15.5 | 1.328 | 0.02277 | -0.101 | 58.319
16 | 1.299 | 0.02406 | -0.102 | 53.985
16.5 | 1.265 | 0.02596 | -0.102 | 48.73
17 | 1.229 | 0.02803 | -0.103 | 43.858
17.5 | 1.187 | 0.03172 | -0.103 | 37.424

## 116. Re 12M Mach 0.10 (2)
BIGFOIL.COM POLAR EXPORT
NACA67A316
NACA67A316 |  |  |  | Cl Max: | 1.6956 | at alpha= | 20 | deg
XFOIL ncrit=9 |  |  |  | L/D Max: | 104.31 | at alpha= | 1 | deg
Re: | 12000000 |  |  | Cd Min: | 0.03943 | at alpha= | 20 | deg
Mach: | 0.1 |  |  | Cl=0 at alpha= | -2.9823 | deg
|  |  |  | @ Cl=0.1, Cd= | 0.0046405
|  |  |  | @ Cl=0.4, Cd= | 0.0057356
|  |  |  | @ Cl=0.6, Cd= | 0.0083966
alpha (deg) | Cl | Cd | Cm | Cl/Cd
-20 | -1.3909 | 0.02501 | -0.1268 | -55.6138
-19.5 | -1.3755 | 0.02297 | -0.124 | -59.8825
-19 | -1.3539 | 0.02139 | -0.1215 | -63.2959
-18.5 | -1.3321 | 0.01985 | -0.1187 | -67.1083
-18 | -1.3085 | 0.01844 | -0.1158 | -70.9599
-17.5 | -1.2797 | 0.01735 | -0.1134 | -73.7579
-17 | -1.2507 | 0.01632 | -0.1107 | -76.636
-16.5 | -1.2179 | 0.01544 | -0.1084 | -78.8795
-16 | -1.1834 | 0.01463 | -0.1062 | -80.8886
-15.5 | -1.1483 | 0.01387 | -0.104 | -82.7902
-15 | -1.1111 | 0.0132 | -0.1019 | -84.1742
-14.5 | -1.0734 | 0.01258 | -0.0999 | -85.3259
-14 | -1.0332 | 0.01206 | -0.0981 | -85.6716
-13.5 | -0.9956 | 0.01138 | -0.0958 | -87.4868
-13 | -0.9551 | 0.01083 | -0.094 | -88.1902
-12.5 | -0.9144 | 0.01028 | -0.0921 | -88.9494
-12 | -0.8715 | 0.00984 | -0.0904 | -88.5671
-11.5 | -0.8286 | 0.00941 | -0.0888 | -88.0553
-11 | -0.7843 | 0.00904 | -0.0873 | -86.7588
-10.5 | -0.7396 | 0.00869 | -0.0858 | -85.1093
-10 | -0.6963 | 0.00829 | -0.0841 | -83.9928
-9.5 | -0.6515 | 0.00794 | -0.0825 | -82.0529
-9 | -0.606 | 0.00763 | -0.0811 | -79.4233
-8.5 | -0.5601 | 0.00735 | -0.0796 | -76.2041
-8 | -0.516 | 0.00704 | -0.0778 | -73.2955
-7.5 | -0.4728 | 0.0068 | -0.0756 | -69.5294
-7 | -0.4247 | 0.0066 | -0.0745 | -64.3485
-6.5 | -0.3744 | 0.00636 | -0.0739 | -58.8679
-6 | -0.3229 | 0.00615 | -0.0735 | -52.5041
-5.5 | -0.2712 | 0.00594 | -0.0732 | -45.6566
-5 | -0.2181 | 0.00577 | -0.0731 | -37.799
-4.5 | -0.165 | 0.00559 | -0.073 | -29.517
-4 | -0.1111 | 0.00544 | -0.0731 | -20.4228
-3.5 | -0.0566 | 0.00529 | -0.0733 | -10.6994
-3 | -0.0019 | 0.0051 | -0.0736 | -0.37255
-2.5 | 0.0519 | 0.00485 | -0.0737 | 10.701
-2 | 0.1047 | 0.00462 | -0.0736 | 22.6623
-1.5 | 0.1563 | 0.00436 | -0.0732 | 35.8486
-1 | 0.2091 | 0.00408 | -0.0731 | 51.25
-0.5 | 0.2603 | 0.00381 | -0.0727 | 68.3202
0 | 0.3086 | 0.00348 | -0.0718 | 88.6782
0.5 | 0.3344 | 0.00342 | -0.0662 | 97.7778
1 | 0.3703 | 0.00355 | -0.0625 | 104.3099
1.5 | 0.3765 | 0.00417 | -0.0521 | 90.2878
2 | 0.3807 | 0.00489 | -0.0416 | 77.8528
2.5 | 0.3957 | 0.00568 | -0.0337 | 69.6655
3 | 0.4305 | 0.00613 | -0.03 | 70.2284
3.5 | 0.4647 | 0.00669 | -0.0262 | 69.4619
4 | 0.5024 | 0.00719 | -0.0233 | 69.8748
4.5 | 0.5422 | 0.00767 | -0.0207 | 70.691
5 | 0.5835 | 0.00814 | -0.0186 | 71.683
5.5 | 0.6208 | 0.00872 | -0.0157 | 71.1927
6 | 0.6646 | 0.00913 | -0.0141 | 72.793
6.5 | 0.71 | 0.0095 | -0.0128 | 74.7368
7 | 0.7524 | 0.00995 | -0.011 | 75.6181
7.5 | 0.797 | 0.01035 | -0.0096 | 77.0048
8 | 0.8418 | 0.01077 | -0.0083 | 78.1616
8.5 | 0.8859 | 0.0112 | -0.007 | 79.0982
9 | 0.9273 | 0.01174 | -0.0052 | 78.9864
9.5 | 0.9694 | 0.01229 | -0.0036 | 78.8771
10 | 1.0115 | 0.01286 | -0.0021 | 78.6547
10.5 | 1.0516 | 0.01349 | -0.0002 | 77.954
11 | 1.091 | 0.01418 | 0.0016 | 76.9394
11.5 | 1.1317 | 0.01484 | 0.0033 | 76.2601
12 | 1.1689 | 0.01564 | 0.0053 | 74.7379
12.5 | 1.2082 | 0.01635 | 0.007 | 73.896
13 | 1.2474 | 0.01709 | 0.0087 | 72.9901
13.5 | 1.2837 | 0.01795 | 0.0106 | 71.5153
14 | 1.3198 | 0.01886 | 0.0126 | 69.9788
14.5 | 1.3559 | 0.01981 | 0.0144 | 68.4452
15.5 | 1.419 | 0.0222 | 0.019 | 63.9189
16 | 1.4505 | 0.02341 | 0.0211 | 61.9607
16.5 | 1.482 | 0.02466 | 0.0231 | 60.0973
17 | 1.5092 | 0.02612 | 0.0256 | 57.7795
17.5 | 1.5389 | 0.0275 | 0.0275 | 55.96
18 | 1.5627 | 0.02929 | 0.03 | 53.3527
18.5 | 1.5846 | 0.03123 | 0.0325 | 50.7397
19 | 1.604 | 0.03313 | 0.0354 | 48.4153
19.5 | 1.6528 | 0.03602 | 0.0309 | 45.8856
20 | 1.6956 | 0.03943 | 0.0268 | 43.0028

## 117. Re 12M Mach 0.25 (1)
BIGFOIL.COM POLAR EXPORT
NACA67A316
NACA67A316 |  |  |  | Cl Max: | 1.363 | at alpha= | 11 | deg
JavaFoil+Calcfoil stall+Eppler ext transition |  |  |  | L/D Max: | 107.353 | at alpha= | 7 | deg
Re: | 12000000 |  |  | Cd Min: | 0.00462 | at alpha= | -2 | deg
Mach: | 0.25 |  |  | Cl=0 at alpha= | -2.5 | deg
|  |  |  | @ Cl=0.1, Cd= | 0.0046826
|  |  |  | @ Cl=0.4, Cd= | 0.0054591
|  |  |  | @ Cl=0.6, Cd= | 0.0063116
alpha (deg) | Cl | Cd | Cm | Cl/Cd
-17.5 | -0.53 | 0.14964 | -0.01 | -3.543
-17 | -0.572 | 0.13636 | -0.01 | -4.195
-16.5 | -0.614 | 0.12236 | -0.012 | -5.017
-16 | -0.651 | 0.11143 | -0.013 | -5.84
-15.5 | -0.683 | 0.1027 | -0.014 | -6.655
-15 | -0.712 | 0.09511 | -0.016 | -7.483
-14.5 | -0.736 | 0.08705 | -0.017 | -8.458
-14 | -0.758 | 0.07794 | -0.019 | -9.721
-13.5 | -0.881 | 0.02099 | -0.028 | -41.953
-13 | -0.903 | 0.01608 | -0.03 | -56.113
-12.5 | -0.912 | 0.01352 | -0.032 | -67.445
-12 | -0.907 | 0.01244 | -0.033 | -72.893
-11.5 | -0.895 | 0.01164 | -0.035 | -76.913
-11 | -0.877 | 0.01092 | -0.036 | -80.288
-10.5 | -0.852 | 0.01031 | -0.037 | -82.67
-10 | -0.821 | 0.00985 | -0.039 | -83.397
-9.5 | -0.786 | 0.00933 | -0.04 | -84.236
-9 | -0.746 | 0.00891 | -0.042 | -83.721
-8.5 | -0.7 | 0.00856 | -0.043 | -81.796
-8 | -0.651 | 0.00818 | -0.044 | -79.646
-7.5 | -0.599 | 0.00782 | -0.046 | -76.617
-7 | -0.545 | 0.00749 | -0.047 | -72.817
-6.5 | -0.489 | 0.00724 | -0.049 | -67.598
-6 | -0.432 | 0.00695 | -0.05 | -62.118
-5.5 | -0.373 | 0.00669 | -0.052 | -55.742
-5 | -0.312 | 0.0065 | -0.053 | -48.106
-4.5 | -0.251 | 0.00628 | -0.054 | -39.997
-4 | -0.189 | 0.00609 | -0.056 | -31.091
-3.5 | -0.127 | 0.00591 | -0.057 | -21.469
-3 | -0.064 | 0.00578 | -0.059 | -11.032
-2.5 | 0 | 0.0049 | -0.06 | -0.062
-2 | 0.063 | 0.00462 | -0.062 | 13.723
-1.5 | 0.128 | 0.00473 | -0.063 | 26.991
-1 | 0.192 | 0.00491 | -0.064 | 39.009
-0.5 | 0.256 | 0.00511 | -0.066 | 50.056
0 | 0.317 | 0.00546 | -0.067 | 58.154
0.5 | 0.38 | 0.00544 | -0.068 | 69.903
1 | 0.443 | 0.0055 | -0.069 | 80.637
1.5 | 0.506 | 0.00574 | -0.071 | 88.221
2 | 0.567 | 0.00612 | -0.072 | 92.739
2.5 | 0.629 | 0.00648 | -0.073 | 97.098
3 | 0.69 | 0.00697 | -0.075 | 98.994
3.5 | 0.751 | 0.00758 | -0.076 | 99.116
4 | 0.811 | 0.00837 | -0.077 | 96.858
4.5 | 0.871 | 0.00878 | -0.079 | 99.151
5 | 0.928 | 0.00909 | -0.08 | 102.133
5.5 | 0.984 | 0.00945 | -0.081 | 104.101
6 | 1.037 | 0.00977 | -0.083 | 106.149
6.5 | 1.088 | 0.01016 | -0.084 | 107.074
7 | 1.136 | 0.01058 | -0.085 | 107.353
7.5 | 1.181 | 0.0113 | -0.086 | 104.494
8 | 1.222 | 0.0118 | -0.087 | 103.606
8.5 | 1.259 | 0.01232 | -0.089 | 102.183
9 | 1.291 | 0.01294 | -0.09 | 99.762
9.5 | 1.318 | 0.01353 | -0.091 | 97.455
10 | 1.34 | 0.01417 | -0.092 | 94.528
10.5 | 1.355 | 0.01488 | -0.093 | 91.026
11 | 1.363 | 0.01555 | -0.094 | 87.678
11.5 | 1.36 | 0.01638 | -0.096 | 83.049
12 | 1.346 | 0.0174 | -0.097 | 77.378
12.5 | 1.324 | 0.01819 | -0.098 | 72.758
13 | 1.292 | 0.01929 | -0.099 | 66.965
13.5 | 1.252 | 0.02046 | -0.1 | 61.158
14 | 1.202 | 0.02235 | -0.1 | 53.77
14.5 | 1.145 | 0.02396 | -0.101 | 47.779
15 | 1.077 | 0.02682 | -0.102 | 40.163
15.5 | 0.948 | 0.04903 | -0.094 | 19.329
16 | 0.803 | 0.10332 | -0.072 | 7.775

## 118. Re 12M Mach 0.25 (2)
BIGFOIL.COM POLAR EXPORT
NACA67A316
NACA67A316 |  |  |  | Cl Max: | 1.6537 | at alpha= | 20 | deg
XFOIL ncrit=9 |  |  |  | L/D Max: | 108.343 | at alpha= | 1 | deg
Re: | 12000000 |  |  | Cd Min: | 0.05237 | at alpha= | 20 | deg
Mach: | 0.25 |  |  | Cl=0 at alpha= | -3.0393 | deg
|  |  |  | @ Cl=0.1, Cd= | 0.0047317
|  |  |  | @ Cl=0.4, Cd= | 0.0058995
|  |  |  | @ Cl=0.6, Cd= | 0.0089367
alpha (deg) | Cl | Cd | Cm | Cl/Cd
-20 | -1.2895 | 0.04006 | -0.1536 | -32.1892
-19.5 | -1.3095 | 0.03403 | -0.1524 | -38.4808
-19 | -1.3045 | 0.03036 | -0.1501 | -42.9677
-18.5 | -1.3041 | 0.02679 | -0.1466 | -48.6786
-18 | -1.2943 | 0.024 | -0.1427 | -53.9292
-17.5 | -1.275 | 0.02193 | -0.1389 | -58.1395
-17 | -1.2529 | 0.02013 | -0.135 | -62.2404
-16.5 | -1.2245 | 0.01869 | -0.1313 | -65.5163
-16 | -1.1953 | 0.01731 | -0.1276 | -69.0526
-15.5 | -1.1632 | 0.0161 | -0.1239 | -72.2484
-15 | -1.1292 | 0.01504 | -0.1204 | -75.0798
-14.5 | -1.0916 | 0.01414 | -0.1171 | -77.1994
-14 | -1.052 | 0.01336 | -0.1141 | -78.7425
-13.5 | -1.0121 | 0.01257 | -0.1111 | -80.5171
-13 | -0.969 | 0.01191 | -0.1085 | -81.3602
-12.5 | -0.927 | 0.01124 | -0.1057 | -82.4733
-12 | -0.883 | 0.01063 | -0.1032 | -83.0668
-11.5 | -0.8399 | 0.01004 | -0.1006 | -83.6554
-11 | -0.7941 | 0.00956 | -0.0984 | -83.0649
-10.5 | -0.7479 | 0.00914 | -0.0962 | -81.8271
-10 | -0.7003 | 0.00875 | -0.0944 | -80.0343
-9.5 | -0.654 | 0.00832 | -0.0923 | -78.6058
-9 | -0.6065 | 0.00793 | -0.0904 | -76.4817
-8.5 | -0.5582 | 0.00759 | -0.0887 | -73.5441
-8 | -0.5098 | 0.00729 | -0.0871 | -69.9314
-7.5 | -0.4626 | 0.00695 | -0.0851 | -66.5612
-7 | -0.4153 | 0.00668 | -0.0832 | -62.1707
-6.5 | -0.3694 | 0.00646 | -0.081 | -57.1827
-6 | -0.3218 | 0.00625 | -0.0791 | -51.488
-5.5 | -0.2694 | 0.00604 | -0.0784 | -44.6026
-5 | -0.216 | 0.00585 | -0.0778 | -36.9231
-4.5 | -0.1623 | 0.00566 | -0.0774 | -28.6749
-4 | -0.1072 | 0.00551 | -0.0773 | -19.4555
-3.5 | -0.0516 | 0.00534 | -0.0773 | -9.6629
-3 | 0.0044 | 0.00516 | -0.0774 | 0.85271
-2.5 | 0.0594 | 0.00492 | -0.0773 | 12.0732
-2 | 0.1133 | 0.00467 | -0.077 | 24.2612
-1.5 | 0.1652 | 0.00441 | -0.0763 | 37.4603
-1 | 0.2188 | 0.0041 | -0.0761 | 53.3659
-0.5 | 0.2705 | 0.00383 | -0.0754 | 70.6266
0 | 0.3194 | 0.00344 | -0.0742 | 92.8488
1 | 0.3792 | 0.0035 | -0.0637 | 108.3429
1.5 | 0.3803 | 0.00409 | -0.0519 | 92.9829
2 | 0.3765 | 0.00498 | -0.0394 | 75.6024
2.5 | 0.3937 | 0.00578 | -0.0318 | 68.1142
3 | 0.4248 | 0.00637 | -0.027 | 66.6876
3.5 | 0.4568 | 0.00702 | -0.0225 | 65.0712
4 | 0.4966 | 0.00753 | -0.0196 | 65.9495
4.5 | 0.5354 | 0.00809 | -0.0166 | 66.1805
5 | 0.5782 | 0.00858 | -0.0143 | 67.3893
5.5 | 0.6167 | 0.00921 | -0.0113 | 66.9598
6 | 0.6609 | 0.00967 | -0.0094 | 68.3454
6.5 | 0.7079 | 0.01007 | -0.0079 | 70.2979
7 | 0.7536 | 0.01051 | -0.0063 | 71.7031
7.5 | 0.7979 | 0.01101 | -0.0044 | 72.4705
8 | 0.8443 | 0.01147 | -0.0029 | 73.6094
8.5 | 0.8901 | 0.01197 | -0.0013 | 74.3609
9 | 0.9324 | 0.0126 | 0.0009 | 74
9.5 | 0.9745 | 0.01327 | 0.0031 | 73.4363
10 | 1.0191 | 0.01388 | 0.0049 | 73.4222
10.5 | 1.0608 | 0.0146 | 0.0071 | 72.6575
11 | 1.1013 | 0.01541 | 0.0094 | 71.4666
11.5 | 1.1433 | 0.0162 | 0.0116 | 70.5741
12 | 1.1838 | 0.01704 | 0.0139 | 69.4718
12.5 | 1.2242 | 0.01791 | 0.0161 | 68.3529
13 | 1.2649 | 0.01882 | 0.0184 | 67.2104
13.5 | 1.3004 | 0.01997 | 0.0212 | 65.1177
14 | 1.3375 | 0.0211 | 0.0238 | 63.3886
14.5 | 1.3714 | 0.02244 | 0.0268 | 61.1141
15 | 1.4056 | 0.02384 | 0.0295 | 58.9597
16 | 1.471 | 0.02689 | 0.0351 | 54.7044
16.5 | 1.499 | 0.02879 | 0.0381 | 52.0667
17 | 1.5261 | 0.03077 | 0.0411 | 49.597
17.5 | 1.5501 | 0.03299 | 0.0442 | 46.987
18 | 1.5698 | 0.03569 | 0.0473 | 43.9843
18.5 | 1.5823 | 0.03902 | 0.0505 | 40.551
19 | 1.5947 | 0.04245 | 0.0534 | 37.5665
19.5 | 1.6215 | 0.04661 | 0.0525 | 34.7887
20 | 1.6537 | 0.05237 | 0.048 | 31.5772

## 119. Re 12M Mach 0.50 (1)
BIGFOIL.COM POLAR EXPORT
NACA67A316
NACA67A316 |  |  |  | Cl Max: | 1.252 | at alpha= | 20 | deg
JavaFoil+Calcfoil stall+Eppler ext transition |  |  |  | L/D Max: | 96.941 | at alpha= | 5.5 | deg
Re: | 12000000 |  |  | Cd Min: | 0.00513 | at alpha= | -0.5 | deg
Mach: | 0.5 |  |  | Cl=0 at alpha= | -2.5 | deg
|  |  |  | @ Cl=0.1, Cd= | 0.0053792
|  |  |  | @ Cl=0.4, Cd= | 0.0055841
|  |  |  | @ Cl=0.6, Cd= | 0.0066194
alpha (deg) | Cl | Cd | Cm | Cl/Cd
-20 | -0.984 | 0.15508 | -0.009 | -6.345
-19.5 | -0.955 | 0.14999 | -0.01 | -6.365
-19 | -0.925 | 0.1463 | -0.011 | -6.323
-18.5 | -0.896 | 0.14252 | -0.011 | -6.288
-18 | -0.874 | 0.13052 | -0.013 | -6.694
-17.5 | -0.847 | 0.12199 | -0.014 | -6.94
-17 | -0.815 | 0.1191 | -0.014 | -6.845
-16.5 | -0.785 | 0.1154 | -0.014 | -6.806
-16 | -0.758 | 0.10969 | -0.015 | -6.908
-15.5 | -0.731 | 0.10141 | -0.016 | -7.211
-15 | -0.703 | 0.10666 | -0.016 | -6.591
-14.5 | -0.674 | 0.10121 | -0.017 | -6.658
-14 | -0.647 | 0.09353 | -0.018 | -6.917
-13.5 | -0.621 | 0.08568 | -0.019 | -7.246
-13 | -0.597 | 0.07715 | -0.022 | -7.733
-12.5 | -0.561 | 0.08755 | -0.019 | -6.412
-12 | -0.533 | 0.08274 | -0.02 | -6.446
-11.5 | -0.507 | 0.07401 | -0.021 | -6.851
-11 | -0.482 | 0.06607 | -0.024 | -7.288
-10.5 | -0.468 | 0.04927 | -0.031 | -9.5
-10 | -0.421 | 0.06737 | -0.022 | -6.255
-9.5 | -0.395 | 0.05867 | -0.025 | -6.738
-9 | -0.382 | 0.04174 | -0.034 | -9.141
-8.5 | -0.607 | 0.01118 | -0.048 | -54.31
-8 | -0.633 | 0.01011 | -0.049 | -62.599
-7.5 | -0.613 | 0.00946 | -0.051 | -64.766
-7 | -0.574 | 0.00886 | -0.053 | -64.796
-6.5 | -0.525 | 0.00837 | -0.054 | -62.647
-6 | -0.469 | 0.00791 | -0.056 | -59.213
-5.5 | -0.408 | 0.00729 | -0.057 | -55.958
-5 | -0.344 | 0.00691 | -0.059 | -49.761
-4.5 | -0.278 | 0.00661 | -0.06 | -41.988
-4 | -0.21 | 0.00616 | -0.062 | -34.074
-3.5 | -0.141 | 0.00592 | -0.064 | -23.763
-3 | -0.071 | 0.00605 | -0.065 | -11.708
-2.5 | 0 | 0.00593 | -0.067 | -0.057
-2 | 0.07 | 0.00545 | -0.068 | 12.92
-1.5 | 0.142 | 0.00528 | -0.07 | 26.871
-1 | 0.213 | 0.00524 | -0.071 | 40.729
-0.5 | 0.285 | 0.00513 | -0.073 | 55.485
0 | 0.353 | 0.00522 | -0.074 | 67.711
0.5 | 0.424 | 0.00577 | -0.076 | 73.444
1 | 0.494 | 0.00594 | -0.077 | 83.169
1.5 | 0.564 | 0.00634 | -0.079 | 88.966
2 | 0.631 | 0.00686 | -0.08 | 92.025
2.5 | 0.699 | 0.00735 | -0.082 | 95.116
3 | 0.767 | 0.00804 | -0.083 | 95.44
3.5 | 0.834 | 0.00869 | -0.085 | 95.978
4 | 0.899 | 0.00969 | -0.086 | 92.85
4.5 | 0.964 | 0.01015 | -0.088 | 94.972
5 | 1.024 | 0.01062 | -0.089 | 96.341
5.5 | 1.079 | 0.01113 | -0.09 | 96.941
6 | 1.127 | 0.01166 | -0.092 | 96.712
6.5 | 1.167 | 0.01258 | -0.093 | 92.761
7 | 1.192 | 0.01333 | -0.095 | 89.4
7.5 | 1.194 | 0.01432 | -0.096 | 83.371
8 | 1.148 | 0.01535 | -0.097 | 74.762
8.5 | 0.746 | 0.01652 | -0.099 | 45.172
9 | 0.777 | 0.01842 | -0.1 | 42.214
9.5 | 0.671 | 0.06491 | -0.055 | 10.341
10 | 0.699 | 0.06761 | -0.056 | 10.339
10.5 | 0.877 | 0.0194 | -0.104 | 45.185
11 | 0.908 | 0.02101 | -0.105 | 43.207
11.5 | 0.934 | 0.02384 | -0.105 | 39.189
12 | 0.812 | 0.08227 | -0.063 | 9.869
12.5 | 1.003 | 0.02365 | -0.108 | 42.391
13 | 1.026 | 0.0274 | -0.109 | 37.443
13.5 | 0.905 | 0.08658 | -0.074 | 10.452
14 | 0.943 | 0.08644 | -0.08 | 10.907
14.5 | 0.947 | 0.09946 | -0.066 | 9.518
15 | 0.987 | 0.09731 | -0.077 | 10.14
15.5 | 1.059 | 0.07751 | -0.094 | 13.668
16 | 1.132 | 0.06138 | -0.104 | 18.451
16.5 | 1.064 | 0.1226 | -0.077 | 8.682
17 | 1.09 | 0.12882 | -0.077 | 8.459
17.5 | 1.127 | 0.12603 | -0.083 | 8.94
18 | 1.157 | 0.12987 | -0.086 | 8.912
18.5 | 1.168 | 0.15837 | -0.078 | 7.373
19 | 1.194 | 0.17319 | -0.079 | 6.894
19.5 | 1.222 | 0.17961 | -0.081 | 6.804
20 | 1.252 | 0.18113 | -0.083 | 6.91

## 120. Re 12M Mach 0.50 (2)
BIGFOIL.COM POLAR EXPORT
NACA67A316
NACA67A316 |  |  |  | Cl Max: | 1.2052 | at alpha= | 12 | deg
XFOIL ncrit=9 |  |  |  | L/D Max: | 155.379 | at alpha= | 0.5 | deg
Re: | 12000000 |  |  | Cd Min: | 0.13416 | at alpha= | 17 | deg
Mach: | 0.5 |  |  | Cl=0 at alpha= | -3.5 | deg
|  |  |  | @ Cl=0.1, Cd= | 0.0052101
|  |  |  | @ Cl=0.4, Cd= | 0.0077274
|  |  |  | @ Cl=0.6, Cd= | 0.011544
alpha (deg) | Cl | Cd | Cm | Cl/Cd
-15 | -0.3972 | 0.09644 | -0.1489 | -4.1186
-14.5 | -0.4133 | 0.08616 | -0.1553 | -4.7969
-14 | -0.4292 | 0.07606 | -0.1615 | -5.6429
-13.5 | -0.4504 | 0.06481 | -0.1684 | -6.9495
-13 | -0.469 | 0.05285 | -0.1767 | -8.8742
-12.5 | -0.4921 | 0.04329 | -0.1823 | -11.3675
-12 | -0.5255 | 0.03558 | -0.1827 | -14.7695
-11.5 | -0.5664 | 0.02916 | -0.1784 | -19.4239
-11 | -0.6151 | 0.02331 | -0.17 | -26.3878
-10.5 | -0.6574 | 0.01815 | -0.159 | -36.2204
-10 | -0.678 | 0.01365 | -0.1477 | -49.6703
-9.5 | -0.6561 | 0.01118 | -0.1392 | -58.6852
-9 | -0.6129 | 0.00989 | -0.1329 | -61.9717
-8.5 | -0.5602 | 0.00911 | -0.1281 | -61.4929
-8 | -0.5038 | 0.00854 | -0.1242 | -58.993
-7.5 | -0.4467 | 0.00806 | -0.1209 | -55.4218
-7 | -0.3896 | 0.00764 | -0.1178 | -50.9948
-6.5 | -0.3332 | 0.00725 | -0.115 | -45.9586
-6 | -0.2758 | 0.00693 | -0.1125 | -39.798
-5.5 | -0.2205 | 0.0066 | -0.1099 | -33.4091
-5 | -0.1645 | 0.00632 | -0.1077 | -26.0285
-4.5 | -0.1084 | 0.00604 | -0.1056 | -17.947
-4 | -0.0536 | 0.00578 | -0.1034 | -9.2734
-3.5 | 0 | 0.00554 | -0.101 | 0
-3 | 0.0498 | 0.00539 | -0.0978 | 9.2393
-2.5 | 0.1056 | 0.00519 | -0.0961 | 20.3468
-2 | 0.1597 | 0.0049 | -0.0941 | 32.5918
-1 | 0.2658 | 0.00428 | -0.09 | 62.1028
-0.5 | 0.3186 | 0.00389 | -0.0879 | 81.9023
0 | 0.3682 | 0.00342 | -0.0853 | 107.6608
0.5 | 0.4102 | 0.00264 | -0.0812 | 155.3788
1 | 0.4217 | 0.00322 | -0.0699 | 130.9627
1.5 | 0.3928 | 0.00416 | -0.0502 | 94.4231
2 | 0.3742 | 0.00552 | -0.0337 | 67.7899
2.5 | 0.3925 | 0.00646 | -0.025 | 60.7585
3 | 0.3997 | 0.00772 | -0.0145 | 51.7746
3.5 | 0.4335 | 0.00855 | -0.0092 | 50.7018
4 | 0.474 | 0.00928 | -0.005 | 51.0776
4.5 | 0.5128 | 0.01011 | -0.0006 | 50.7221
5 | 0.5591 | 0.01079 | 0.0025 | 51.8165
5.5 | 0.6025 | 0.01159 | 0.0061 | 51.9845
6 | 0.6524 | 0.01225 | 0.0088 | 53.2571
6.5 | 0.7061 | 0.01284 | 0.0109 | 54.9922
7 | 0.759 | 0.01348 | 0.0134 | 56.3056
7.5 | 0.8096 | 0.01422 | 0.0163 | 56.9339
8 | 0.8638 | 0.0149 | 0.0189 | 57.9732
8.5 | 0.9138 | 0.01577 | 0.0223 | 57.9455
9 | 0.9615 | 0.01678 | 0.0261 | 57.3004
9.5 | 1.0129 | 0.01774 | 0.0297 | 57.097
10 | 1.0624 | 0.01886 | 0.0337 | 56.3309
10.5 | 1.1127 | 0.02004 | 0.0379 | 55.524
11 | 1.157 | 0.02158 | 0.043 | 53.6145
11.5 | 1.1953 | 0.02355 | 0.0491 | 50.7558
12 | 1.2052 | 0.02704 | 0.0573 | 44.571
12.5 | 1.1886 | 0.0323 | 0.0659 | 36.7988
13 | 1.1536 | 0.03948 | 0.0729 | 29.2199
13.5 | 1.113 | 0.0481 | 0.0768 | 23.1393
14 | 1.0735 | 0.05794 | 0.0773 | 18.5278
14.5 | 1.0337 | 0.06937 | 0.0741 | 14.9013
15 | 0.998 | 0.08206 | 0.0677 | 12.1618
15.5 | 0.9703 | 0.09522 | 0.0594 | 10.1901
16 | 0.9479 | 0.10861 | 0.0505 | 8.7276
16.5 | 0.93 | 0.12148 | 0.0422 | 7.6556
17 | 0.9112 | 0.13416 | 0.0343 | 6.7919

## 121. Re 14M Mach 0.00 (1)
BIGFOIL.COM POLAR EXPORT
NACA67A316
NACA67A316 |  |  |  | Cl Max: | 1.43 | at alpha= | 12.5 | deg
JavaFoil+Calcfoil stall+Eppler ext transition |  |  |  | L/D Max: | 113.146 | at alpha= | 7 | deg
Re: | 14000000 |  |  | Cd Min: | 0.00499 | at alpha= | -4 | deg
Mach: | 0 |  |  | Cl=0 at alpha= | -2.5 | deg
|  |  |  | @ Cl=0.1, Cd= | 0.0050443
|  |  |  | @ Cl=0.4, Cd= | 0.0059657
|  |  |  | @ Cl=0.6, Cd= | 0.0063617
alpha (deg) | Cl | Cd | Cm | Cl/Cd
-19.5 | -0.815 | 0.13465 | -0.009 | -6.049
-19 | -0.826 | 0.13158 | -0.009 | -6.278
-18.5 | -0.844 | 0.11926 | -0.011 | -7.073
-18 | -0.855 | 0.11314 | -0.012 | -7.559
-17.5 | -0.87 | 0.10268 | -0.013 | -8.471
-17 | -0.883 | 0.09269 | -0.014 | -9.528
-16.5 | -0.899 | 0.08031 | -0.016 | -11.191
-16 | -1.008 | 0.02451 | -0.021 | -41.141
-15.5 | -1.021 | 0.01987 | -0.023 | -51.403
-15 | -1.022 | 0.01838 | -0.024 | -55.582
-14.5 | -1.025 | 0.01586 | -0.025 | -64.634
-14 | -1.022 | 0.0139 | -0.027 | -73.542
-13.5 | -1.012 | 0.01288 | -0.028 | -78.535
-13 | -0.997 | 0.01203 | -0.03 | -82.873
-12.5 | -0.978 | 0.01148 | -0.031 | -85.144
-12 | -0.955 | 0.01079 | -0.032 | -88.497
-11.5 | -0.927 | 0.0103 | -0.034 | -90.03
-11 | -0.897 | 0.00978 | -0.035 | -91.701
-10.5 | -0.862 | 0.00936 | -0.036 | -92.034
-10 | -0.824 | 0.00895 | -0.038 | -92.025
-9.5 | -0.782 | 0.0086 | -0.039 | -90.954
-9 | -0.738 | 0.00825 | -0.04 | -89.381
-8.5 | -0.69 | 0.00797 | -0.042 | -86.602
-8 | -0.639 | 0.00765 | -0.043 | -83.609
-7.5 | -0.587 | 0.00736 | -0.045 | -79.793
-7 | -0.533 | 0.00706 | -0.046 | -75.444
-6.5 | -0.477 | 0.00683 | -0.047 | -69.883
-6 | -0.421 | 0.00662 | -0.049 | -63.495
-5.5 | -0.363 | 0.00638 | -0.05 | -56.845
-5 | -0.304 | 0.00616 | -0.051 | -49.291
-4.5 | -0.244 | 0.00512 | -0.053 | -47.726
-4 | -0.184 | 0.00499 | -0.054 | -36.831
-3.5 | -0.123 | 0.00531 | -0.056 | -23.181
-3 | -0.062 | 0.0052 | -0.057 | -11.885
-2.5 | 0 | 0.00524 | -0.058 | -0.056
-2 | 0.061 | 0.0051 | -0.06 | 12.056
-1.5 | 0.124 | 0.00501 | -0.061 | 24.682
-1 | 0.186 | 0.00569 | -0.062 | 32.653
-0.5 | 0.248 | 0.00574 | -0.064 | 43.162
0 | 0.307 | 0.00588 | -0.065 | 52.303
0.5 | 0.369 | 0.00592 | -0.066 | 62.245
1 | 0.43 | 0.00601 | -0.067 | 71.494
1.5 | 0.491 | 0.00601 | -0.069 | 81.737
2 | 0.55 | 0.00622 | -0.07 | 88.478
2.5 | 0.61 | 0.00639 | -0.071 | 95.537
3 | 0.67 | 0.00682 | -0.073 | 98.173
3.5 | 0.729 | 0.00719 | -0.074 | 101.398
4 | 0.787 | 0.00788 | -0.075 | 99.951
4.5 | 0.845 | 0.00825 | -0.076 | 102.538
5 | 0.902 | 0.00854 | -0.078 | 105.538
5.5 | 0.957 | 0.00882 | -0.079 | 108.408
6 | 1.01 | 0.00914 | -0.08 | 110.479
6.5 | 1.061 | 0.00946 | -0.081 | 112.122
7 | 1.11 | 0.00981 | -0.082 | 113.146
7.5 | 1.157 | 0.01045 | -0.084 | 110.752
8 | 1.201 | 0.01084 | -0.085 | 110.824
8.5 | 1.243 | 0.0113 | -0.086 | 109.989
9 | 1.281 | 0.01175 | -0.087 | 108.991
9.5 | 1.316 | 0.01225 | -0.088 | 107.408
10 | 1.347 | 0.01287 | -0.089 | 104.644
10.5 | 1.374 | 0.0134 | -0.091 | 102.599
11 | 1.398 | 0.0139 | -0.092 | 100.605
11.5 | 1.414 | 0.01453 | -0.093 | 97.349
12 | 1.424 | 0.01516 | -0.094 | 93.946
12.5 | 1.43 | 0.01584 | -0.095 | 90.264
13 | 1.43 | 0.01672 | -0.096 | 85.533
13.5 | 1.426 | 0.01736 | -0.097 | 82.136
14 | 1.417 | 0.01827 | -0.098 | 77.549
14.5 | 1.404 | 0.01918 | -0.099 | 73.187
15 | 1.386 | 0.02032 | -0.1 | 68.213
15.5 | 1.365 | 0.02153 | -0.101 | 63.39
16 | 1.341 | 0.02265 | -0.101 | 59.199
16.5 | 1.313 | 0.02426 | -0.102 | 54.14
17 | 1.282 | 0.02626 | -0.103 | 48.823
17.5 | 1.248 | 0.02847 | -0.103 | 43.853

## 122. Re 14M Mach 0.00 (2)
BIGFOIL.COM POLAR EXPORT
NACA67A316
NACA67A316 |  |  |  | Cl Max: | 1.6894 | at alpha= | 20 | deg
XFOIL ncrit=9 |  |  |  | L/D Max: | 88.4975 | at alpha= | 1 | deg
Re: | 14000000 |  |  | Cd Min: | 0.03602 | at alpha= | 20 | deg
Mach: | 0 |  |  | Cl=0 at alpha= | -2.9656 | deg
|  |  |  | @ Cl=0.1, Cd= | 0.0045509
|  |  |  | @ Cl=0.4, Cd= | 0.0057218
|  |  |  | @ Cl=0.6, Cd= | 0.0080806
alpha (deg) | Cl | Cd | Cm | Cl/Cd
-20 | -1.4077 | 0.02284 | -0.1203 | -61.6331
-19.5 | -1.3902 | 0.02111 | -0.1176 | -65.855
-19 | -1.3653 | 0.0198 | -0.1154 | -68.9545
-18.5 | -1.3416 | 0.01846 | -0.1128 | -72.6761
-18 | -1.3177 | 0.01719 | -0.11 | -76.655
-17.5 | -1.2887 | 0.01623 | -0.1077 | -79.4023
-17 | -1.2581 | 0.01531 | -0.1053 | -82.175
-16.5 | -1.2248 | 0.0145 | -0.1033 | -84.469
-16 | -1.1907 | 0.01376 | -0.1011 | -86.5334
-15.5 | -1.154 | 0.01311 | -0.0993 | -88.0244
-15 | -1.1175 | 0.0125 | -0.0973 | -89.4
-14.5 | -1.0789 | 0.01195 | -0.0955 | -90.2845
-13.5 | -0.9997 | 0.01088 | -0.092 | -91.8842
-13 | -0.9594 | 0.01037 | -0.0903 | -92.5169
-12.5 | -0.9189 | 0.00986 | -0.0885 | -93.1947
-12 | -0.8765 | 0.00945 | -0.087 | -92.7513
-11.5 | -0.8341 | 0.00904 | -0.0854 | -92.2677
-11 | -0.7903 | 0.00869 | -0.0839 | -90.9436
-10.5 | -0.7459 | 0.00838 | -0.0826 | -89.0095
-10 | -0.7018 | 0.00801 | -0.0811 | -87.6155
-9.5 | -0.6578 | 0.00766 | -0.0795 | -85.8747
-9 | -0.6132 | 0.00735 | -0.078 | -83.4286
-8.5 | -0.5685 | 0.00709 | -0.0764 | -80.1834
-8 | -0.5255 | 0.00685 | -0.0743 | -76.7153
-7.5 | -0.4796 | 0.00661 | -0.0729 | -72.5567
-7 | -0.4292 | 0.0064 | -0.0724 | -67.0625
-6.5 | -0.3781 | 0.00619 | -0.0721 | -61.0824
-6 | -0.3268 | 0.00598 | -0.0718 | -54.6488
-5.5 | -0.2747 | 0.00579 | -0.0716 | -47.4439
-5 | -0.2216 | 0.00562 | -0.0716 | -39.4306
-4.5 | -0.1684 | 0.00545 | -0.0717 | -30.8991
-4 | -0.1137 | 0.00529 | -0.072 | -21.4934
-3.5 | -0.0588 | 0.00512 | -0.0724 | -11.4844
-3 | -0.0037 | 0.00494 | -0.0728 | -0.74899
-2.5 | 0.0501 | 0.00476 | -0.0729 | 10.5252
-2 | 0.1026 | 0.00454 | -0.0728 | 22.5991
-1.5 | 0.156 | 0.0043 | -0.0729 | 36.2791
-1 | 0.2079 | 0.00408 | -0.0727 | 50.9559
-0.5 | 0.2595 | 0.00387 | -0.0724 | 67.0543
0.5 | 0.3254 | 0.00407 | -0.0641 | 79.9509
1 | 0.3593 | 0.00406 | -0.0602 | 88.4975
1.5 | 0.3582 | 0.00442 | -0.0484 | 81.0407
2.5 | 0.3935 | 0.00566 | -0.0336 | 69.523
3 | 0.4335 | 0.00604 | -0.0309 | 71.7715
3.5 | 0.4669 | 0.00655 | -0.0271 | 71.2824
4 | 0.5072 | 0.00699 | -0.0246 | 72.5608
4.5 | 0.5463 | 0.00746 | -0.022 | 73.2306
5 | 0.5874 | 0.00792 | -0.0199 | 74.1667
5.5 | 0.6274 | 0.00843 | -0.0175 | 74.4247
6 | 0.6702 | 0.00884 | -0.0158 | 75.8145
6.5 | 0.7159 | 0.0092 | -0.0146 | 77.8152
7 | 0.7612 | 0.00956 | -0.0134 | 79.6234
7.5 | 0.8033 | 0.01 | -0.0117 | 80.33
8 | 0.8477 | 0.01038 | -0.0104 | 81.6667
8.5 | 0.8917 | 0.01081 | -0.0091 | 82.4884
9 | 0.9348 | 0.01127 | -0.0078 | 82.9459
9.5 | 0.9745 | 0.01185 | -0.0058 | 82.2363
10 | 1.0159 | 0.01239 | -0.0042 | 81.9935
10.5 | 1.0579 | 0.01294 | -0.0028 | 81.7543
11 | 1.0963 | 0.01362 | -0.0009 | 80.4919
11.5 | 1.1355 | 0.01429 | 0.0009 | 79.4612
12 | 1.1757 | 0.01494 | 0.0024 | 78.6948
12.5 | 1.2144 | 0.01564 | 0.004 | 77.6471
13 | 1.2522 | 0.01639 | 0.0058 | 76.4002
13.5 | 1.2905 | 0.01712 | 0.0073 | 75.3797
14 | 1.3251 | 0.01803 | 0.0094 | 73.4942
14.5 | 1.3597 | 0.01897 | 0.0113 | 71.6763
15 | 1.3951 | 0.0199 | 0.013 | 70.1055
16 | 1.4596 | 0.02211 | 0.017 | 66.0154
16.5 | 1.489 | 0.02338 | 0.0192 | 63.6869
17 | 1.5198 | 0.02459 | 0.0211 | 61.8056
17.5 | 1.5471 | 0.02597 | 0.0233 | 59.5726
18 | 1.5745 | 0.02744 | 0.0253 | 57.3797
18.5 | 1.5958 | 0.02932 | 0.0278 | 54.427
19 | 1.6183 | 0.03112 | 0.0301 | 52.0019
19.5 | 1.6389 | 0.03292 | 0.0326 | 49.7843
20 | 1.6894 | 0.03602 | 0.0271 | 46.9017

## 123. Re 14M Mach 0.10 (1)
BIGFOIL.COM POLAR EXPORT
NACA67A316
NACA67A316 |  |  |  | Cl Max: | 1.419 | at alpha= | 12.5 | deg
JavaFoil+Calcfoil stall+Eppler ext transition |  |  |  | L/D Max: | 112.536 | at alpha= | 7 | deg
Re: | 14000000 |  |  | Cd Min: | 0.00501 | at alpha= | -4 | deg
Mach: | 0.1 |  |  | Cl=0 at alpha= | -2.5 | deg
|  |  |  | @ Cl=0.1, Cd= | 0.0053513
|  |  |  | @ Cl=0.4, Cd= | 0.0059723
|  |  |  | @ Cl=0.6, Cd= | 0.0063888
alpha (deg) | Cl | Cd | Cm | Cl/Cd
-19 | -0.782 | 0.13624 | -0.009 | -5.737
-18.5 | -0.798 | 0.12888 | -0.01 | -6.194
-18 | -0.816 | 0.11831 | -0.011 | -6.897
-17.5 | -0.831 | 0.1105 | -0.012 | -7.519
-17 | -0.846 | 0.10036 | -0.014 | -8.433
-16.5 | -0.861 | 0.08992 | -0.015 | -9.58
-16 | -0.9 | 0.06237 | -0.018 | -14.427
-15.5 | -0.99 | 0.02275 | -0.023 | -43.529
-15 | -0.994 | 0.02112 | -0.024 | -47.071
-14.5 | -1.003 | 0.01723 | -0.025 | -58.211
-14 | -1.008 | 0.0144 | -0.027 | -69.958
-13.5 | -1 | 0.01324 | -0.028 | -75.541
-13 | -0.988 | 0.01231 | -0.03 | -80.295
-12.5 | -0.971 | 0.01166 | -0.031 | -83.28
-12 | -0.95 | 0.01095 | -0.032 | -86.809
-11.5 | -0.925 | 0.01045 | -0.034 | -88.511
-11 | -0.895 | 0.0099 | -0.035 | -90.44
-10.5 | -0.861 | 0.00944 | -0.037 | -91.236
-10 | -0.824 | 0.00902 | -0.038 | -91.361
-9.5 | -0.783 | 0.00867 | -0.039 | -90.332
-9 | -0.74 | 0.00829 | -0.041 | -89.185
-8.5 | -0.692 | 0.00798 | -0.042 | -86.748
-8 | -0.642 | 0.00769 | -0.043 | -83.398
-7.5 | -0.589 | 0.0074 | -0.045 | -79.651
-7 | -0.535 | 0.00713 | -0.046 | -75.056
-6.5 | -0.479 | 0.00687 | -0.048 | -69.754
-6 | -0.422 | 0.00663 | -0.049 | -63.679
-5.5 | -0.364 | 0.0064 | -0.05 | -56.947
-5 | -0.305 | 0.00619 | -0.052 | -49.305
-4.5 | -0.245 | 0.006 | -0.053 | -40.878
-4 | -0.185 | 0.00501 | -0.055 | -36.886
-3.5 | -0.124 | 0.00531 | -0.056 | -23.291
-3 | -0.062 | 0.00525 | -0.057 | -11.841
-2.5 | 0 | 0.00524 | -0.059 | -0.057
-2 | 0.062 | 0.0051 | -0.06 | 12.104
-1.5 | 0.124 | 0.00551 | -0.061 | 22.551
-1 | 0.187 | 0.00573 | -0.063 | 32.554
-0.5 | 0.249 | 0.00572 | -0.064 | 43.504
0 | 0.309 | 0.00587 | -0.065 | 52.65
0.5 | 0.371 | 0.00592 | -0.066 | 62.569
1 | 0.432 | 0.00603 | -0.068 | 71.64
1.5 | 0.493 | 0.00601 | -0.069 | 82.04
2 | 0.553 | 0.00624 | -0.07 | 88.621
2.5 | 0.613 | 0.00643 | -0.072 | 95.399
3 | 0.673 | 0.00687 | -0.073 | 97.959
3.5 | 0.732 | 0.00723 | -0.074 | 101.287
4 | 0.791 | 0.00795 | -0.075 | 99.506
4.5 | 0.849 | 0.0083 | -0.077 | 102.37
5 | 0.906 | 0.00859 | -0.078 | 105.48
5.5 | 0.961 | 0.0089 | -0.079 | 107.952
6 | 1.014 | 0.00918 | -0.08 | 110.417
6.5 | 1.065 | 0.00954 | -0.082 | 111.735
7 | 1.114 | 0.0099 | -0.083 | 112.536
7.5 | 1.161 | 0.01052 | -0.084 | 110.416
8 | 1.205 | 0.01095 | -0.085 | 110.052
8.5 | 1.246 | 0.01139 | -0.086 | 109.416
9 | 1.283 | 0.01188 | -0.088 | 108.039
9.5 | 1.317 | 0.01239 | -0.089 | 106.333
10 | 1.347 | 0.01296 | -0.09 | 103.938
10.5 | 1.373 | 0.01351 | -0.091 | 101.674
11 | 1.395 | 0.01408 | -0.092 | 99.125
11.5 | 1.409 | 0.01473 | -0.093 | 95.703
12 | 1.417 | 0.01539 | -0.094 | 92.051
12.5 | 1.419 | 0.01611 | -0.095 | 88.098
13 | 1.416 | 0.01699 | -0.096 | 83.328
13.5 | 1.408 | 0.01771 | -0.097 | 79.479
14 | 1.395 | 0.01863 | -0.098 | 74.875
14.5 | 1.377 | 0.01956 | -0.099 | 70.403
15 | 1.355 | 0.02079 | -0.1 | 65.154
15.5 | 1.329 | 0.02211 | -0.101 | 60.093
16 | 1.3 | 0.02333 | -0.102 | 55.713
16.5 | 1.267 | 0.02514 | -0.103 | 50.389
17 | 1.229 | 0.02752 | -0.103 | 44.666
17.5 | 1.19 | 0.03033 | -0.103 | 39.223

## 124. Re 14M Mach 0.10 (2)
BIGFOIL.COM POLAR EXPORT
NACA67A316
NACA67A316 |  |  |  | Cl Max: | 1.6861 | at alpha= | 20 | deg
XFOIL ncrit=9 |  |  |  | L/D Max: | 88.963 | at alpha= | 1 | deg
Re: | 14000000 |  |  | Cd Min: | 0.0378 | at alpha= | 20 | deg
Mach: | 0.1 |  |  | Cl=0 at alpha= | -2.9741 | deg
|  |  |  | @ Cl=0.1, Cd= | 0.0045663
|  |  |  | @ Cl=0.4, Cd= | 0.0057996
|  |  |  | @ Cl=0.6, Cd= | 0.0081685
alpha (deg) | Cl | Cd | Cm | Cl/Cd
-20 | -1.4032 | 0.02424 | -0.1259 | -57.8878
-19.5 | -1.3871 | 0.02231 | -0.123 | -62.1739
-19 | -1.3648 | 0.02077 | -0.1205 | -65.7102
-18.5 | -1.3431 | 0.01926 | -0.1176 | -69.7352
-18 | -1.3198 | 0.01788 | -0.1146 | -73.8143
-17.5 | -1.2899 | 0.01687 | -0.1122 | -76.4612
-17 | -1.2605 | 0.01584 | -0.1095 | -79.577
-16.5 | -1.229 | 0.01491 | -0.107 | -82.4279
-16 | -1.1944 | 0.01411 | -0.1048 | -84.6492
-15.5 | -1.1585 | 0.0134 | -0.1026 | -86.4552
-15 | -1.1221 | 0.01274 | -0.1003 | -88.0769
-14.5 | -1.083 | 0.01217 | -0.0984 | -88.9893
-14 | -1.043 | 0.01164 | -0.0966 | -89.6048
-13.5 | -1.0023 | 0.01108 | -0.0948 | -90.4603
-13 | -0.9623 | 0.01054 | -0.0928 | -91.2998
-12.5 | -0.921 | 0.01002 | -0.091 | -91.9162
-12 | -0.8788 | 0.00958 | -0.0892 | -91.7328
-11.5 | -0.8361 | 0.00914 | -0.0875 | -91.477
-11 | -0.7923 | 0.00877 | -0.0859 | -90.3421
-10.5 | -0.7471 | 0.00845 | -0.0845 | -88.4142
-10 | -0.7025 | 0.00808 | -0.0829 | -86.9431
-9.5 | -0.6579 | 0.00772 | -0.0813 | -85.2202
-9 | -0.6128 | 0.0074 | -0.0798 | -82.8108
-8.5 | -0.5674 | 0.00712 | -0.0782 | -79.691
-8 | -0.5233 | 0.00686 | -0.0763 | -76.2828
-7.5 | -0.4798 | 0.00664 | -0.0742 | -72.259
-7 | -0.4296 | 0.00642 | -0.0735 | -66.9159
-6.5 | -0.3784 | 0.00622 | -0.0731 | -60.836
-6 | -0.3271 | 0.006 | -0.0727 | -54.5167
-5.5 | -0.2748 | 0.0058 | -0.0724 | -47.3793
-5 | -0.2215 | 0.00564 | -0.0724 | -39.273
-4.5 | -0.1682 | 0.00546 | -0.0724 | -30.8059
-4 | -0.1132 | 0.0053 | -0.0727 | -21.3585
-3.5 | -0.0581 | 0.00513 | -0.0731 | -11.3255
-3 | -0.0028 | 0.00495 | -0.0734 | -0.56566
-2.5 | 0.0513 | 0.00477 | -0.0736 | 10.7547
-2 | 0.1039 | 0.00455 | -0.0734 | 22.8352
-1.5 | 0.1576 | 0.00431 | -0.0735 | 36.5661
-1 | 0.2096 | 0.00408 | -0.0732 | 51.3725
-0.5 | 0.2614 | 0.00387 | -0.0729 | 67.5452
1 | 0.3603 | 0.00405 | -0.0603 | 88.963
1.5 | 0.358 | 0.00441 | -0.0482 | 81.1791
2 | 0.3711 | 0.00503 | -0.0396 | 73.7773
2.5 | 0.3918 | 0.0057 | -0.0329 | 68.7368
3.5 | 0.4659 | 0.0066 | -0.0265 | 70.5909
4 | 0.5052 | 0.00706 | -0.0238 | 71.5581
4.5 | 0.5453 | 0.00752 | -0.0213 | 72.5133
5 | 0.5869 | 0.00799 | -0.0192 | 73.4543
5.5 | 0.6258 | 0.00852 | -0.0166 | 73.4507
6 | 0.6699 | 0.00893 | -0.015 | 75.0168
6.5 | 0.716 | 0.00928 | -0.0138 | 77.1552
7 | 0.7603 | 0.00968 | -0.0124 | 78.5434
7.5 | 0.8033 | 0.01011 | -0.0107 | 79.456
8 | 0.8487 | 0.01049 | -0.0095 | 80.9056
8.5 | 0.8929 | 0.01093 | -0.0082 | 81.6926
9 | 0.9343 | 0.01146 | -0.0064 | 81.5271
9.5 | 0.9755 | 0.01201 | -0.0046 | 81.224
10 | 1.018 | 0.01255 | -0.0031 | 81.1155
10.5 | 1.0592 | 0.01314 | -0.0014 | 80.6088
11 | 1.0978 | 0.01384 | 0.0006 | 79.3208
11.5 | 1.1382 | 0.0145 | 0.0023 | 78.4966
12 | 1.1789 | 0.01516 | 0.0038 | 77.7639
12.5 | 1.2168 | 0.01592 | 0.0058 | 76.4322
13 | 1.256 | 0.01665 | 0.0074 | 75.4354
13.5 | 1.2939 | 0.01745 | 0.0092 | 74.149
14 | 1.328 | 0.01842 | 0.0115 | 72.0955
14.5 | 1.364 | 0.01936 | 0.0134 | 70.4545
15 | 1.3968 | 0.02044 | 0.0156 | 68.3366
15.5 | 1.4297 | 0.02158 | 0.0177 | 66.2512
16.5 | 1.4937 | 0.02397 | 0.0218 | 62.3154
17 | 1.5241 | 0.02528 | 0.0239 | 60.2888
17.5 | 1.5515 | 0.02674 | 0.0262 | 58.0217
18 | 1.5758 | 0.02847 | 0.0287 | 55.3495
18.5 | 1.5986 | 0.03037 | 0.0311 | 52.6375
19 | 1.6192 | 0.03243 | 0.0336 | 49.9291
19.5 | 1.6365 | 0.0345 | 0.0365 | 47.4348
20 | 1.6861 | 0.0378 | 0.0312 | 44.6058

## 125. Re 14M Mach 0.25 (1)
BIGFOIL.COM POLAR EXPORT
NACA67A316
NACA67A316 |  |  |  | Cl Max: | 1.364 | at alpha= | 11 | deg
JavaFoil+Calcfoil stall+Eppler ext transition |  |  |  | L/D Max: | 110.302 | at alpha= | 7 | deg
Re: | 14000000 |  |  | Cd Min: | 0.00467 | at alpha= | -2 | deg
Mach: | 0.25 |  |  | Cl=0 at alpha= | -2.5 | deg
|  |  |  | @ Cl=0.1, Cd= | 0.0050514
|  |  |  | @ Cl=0.4, Cd= | 0.0060713
|  |  |  | @ Cl=0.6, Cd= | 0.0064865
alpha (deg) | Cl | Cd | Cm | Cl/Cd
-17.5 | -0.53 | 0.1476 | -0.01 | -3.593
-17 | -0.573 | 0.13368 | -0.01 | -4.283
-16.5 | -0.614 | 0.12118 | -0.012 | -5.069
-16 | -0.65 | 0.1129 | -0.013 | -5.756
-15.5 | -0.684 | 0.102 | -0.015 | -6.706
-15 | -0.712 | 0.09424 | -0.016 | -7.558
-14.5 | -0.738 | 0.0846 | -0.018 | -8.729
-14 | -0.762 | 0.07405 | -0.02 | -10.293
-13.5 | -0.884 | 0.0197 | -0.028 | -44.885
-13 | -0.904 | 0.01554 | -0.03 | -58.199
-12.5 | -0.911 | 0.01343 | -0.032 | -67.879
-12 | -0.908 | 0.01205 | -0.033 | -75.353
-11.5 | -0.896 | 0.01134 | -0.035 | -78.971
-11 | -0.877 | 0.01064 | -0.036 | -82.468
-10.5 | -0.853 | 0.01002 | -0.037 | -85.105
-10 | -0.822 | 0.00957 | -0.039 | -85.851
-9.5 | -0.786 | 0.00908 | -0.04 | -86.653
-9 | -0.746 | 0.0087 | -0.042 | -85.794
-8.5 | -0.701 | 0.00834 | -0.043 | -84.029
-8 | -0.652 | 0.00801 | -0.045 | -81.315
-7.5 | -0.6 | 0.00766 | -0.046 | -78.282
-7 | -0.546 | 0.00736 | -0.047 | -74.109
-6.5 | -0.49 | 0.00706 | -0.049 | -69.4
-6 | -0.432 | 0.00681 | -0.05 | -63.4
-5.5 | -0.373 | 0.00655 | -0.052 | -56.957
-5 | -0.313 | 0.00633 | -0.053 | -49.428
-4.5 | -0.251 | 0.00613 | -0.055 | -41.008
-4 | -0.189 | 0.00594 | -0.056 | -31.877
-3.5 | -0.127 | 0.00585 | -0.057 | -21.7
-3 | -0.064 | 0.00493 | -0.059 | -12.928
-2.5 | 0 | 0.00511 | -0.06 | -0.06
-2 | 0.063 | 0.00467 | -0.061 | 13.59
-1.5 | 0.128 | 0.00534 | -0.063 | 23.905
-1 | 0.192 | 0.00557 | -0.064 | 34.421
-0.5 | 0.256 | 0.00583 | -0.066 | 43.86
0 | 0.317 | 0.00595 | -0.067 | 53.315
0.5 | 0.38 | 0.00604 | -0.068 | 63.019
1 | 0.444 | 0.00614 | -0.069 | 72.214
1.5 | 0.507 | 0.00616 | -0.071 | 82.169
2 | 0.567 | 0.00638 | -0.072 | 88.932
2.5 | 0.629 | 0.00658 | -0.073 | 95.694
3 | 0.691 | 0.00708 | -0.075 | 97.584
3.5 | 0.751 | 0.00746 | -0.076 | 100.767
4 | 0.812 | 0.00818 | -0.077 | 99.21
4.5 | 0.871 | 0.00856 | -0.079 | 101.807
5 | 0.929 | 0.00889 | -0.08 | 104.496
5.5 | 0.984 | 0.00922 | -0.081 | 106.787
6 | 1.038 | 0.00955 | -0.083 | 108.622
6.5 | 1.089 | 0.00991 | -0.084 | 109.805
7 | 1.137 | 0.01031 | -0.085 | 110.302
7.5 | 1.182 | 0.01104 | -0.086 | 106.982
8 | 1.223 | 0.01149 | -0.088 | 106.379
8.5 | 1.26 | 0.01201 | -0.089 | 104.885
9 | 1.292 | 0.01263 | -0.09 | 102.298
9.5 | 1.319 | 0.01316 | -0.091 | 100.237
10 | 1.34 | 0.01378 | -0.092 | 97.289
10.5 | 1.355 | 0.01454 | -0.093 | 93.192
11 | 1.364 | 0.01517 | -0.095 | 89.933
11.5 | 1.361 | 0.01591 | -0.096 | 85.538
12 | 1.347 | 0.01693 | -0.097 | 79.557
12.5 | 1.324 | 0.01768 | -0.098 | 74.897
13 | 1.293 | 0.01877 | -0.099 | 68.881
13.5 | 1.252 | 0.0199 | -0.1 | 62.929
14 | 1.203 | 0.02174 | -0.101 | 55.319
14.5 | 1.146 | 0.02322 | -0.101 | 49.361
15 | 1.079 | 0.02613 | -0.102 | 41.284
15.5 | 0.993 | 0.03345 | -0.101 | 29.68
16 | 0.803 | 0.10277 | -0.072 | 7.818

## 126. Re 14M Mach 0.25 (2)
BIGFOIL.COM POLAR EXPORT
NACA67A316
NACA67A316 |  |  |  | Cl Max: | 1.6555 | at alpha= | 20 | deg
XFOIL ncrit=9 |  |  |  | L/D Max: | 92.267 | at alpha= | 1 | deg
Re: | 14000000 |  |  | Cd Min: | 0.04909 | at alpha= | 20 | deg
Mach: | 0.25 |  |  | Cl=0 at alpha= | -3.0257 | deg
|  |  |  | @ Cl=0.1, Cd= | 0.0046462
|  |  |  | @ Cl=0.4, Cd= | 0.0060573
|  |  |  | @ Cl=0.6, Cd= | 0.0086831
alpha (deg) | Cl | Cd | Cm | Cl/Cd
-20 | -1.3086 | 0.03845 | -0.1539 | -34.0338
-19.5 | -1.3242 | 0.03296 | -0.1522 | -40.176
-19 | -1.3194 | 0.02936 | -0.1497 | -44.9387
-18.5 | -1.3199 | 0.02581 | -0.1459 | -51.1391
-18 | -1.3134 | 0.02298 | -0.1415 | -57.154
-17.5 | -1.2906 | 0.02115 | -0.1378 | -61.0213
-17 | -1.2679 | 0.0194 | -0.1337 | -65.3557
-16.5 | -1.2409 | 0.01788 | -0.1298 | -69.4016
-16 | -1.2102 | 0.0166 | -0.1261 | -72.9036
-15.5 | -1.1765 | 0.01549 | -0.1225 | -75.9522
-15 | -1.1416 | 0.01449 | -0.1189 | -78.7854
-14.5 | -1.1038 | 0.01363 | -0.1156 | -80.9831
-14 | -1.0626 | 0.01287 | -0.1127 | -82.5641
-13.5 | -1.022 | 0.01212 | -0.1098 | -84.3234
-13 | -0.9785 | 0.01149 | -0.1072 | -85.161
-12.5 | -0.9351 | 0.0109 | -0.1045 | -85.789
-12 | -0.8904 | 0.01036 | -0.1021 | -85.9459
-11.5 | -0.8469 | 0.00979 | -0.0995 | -86.5066
-11 | -0.8019 | 0.00929 | -0.0971 | -86.3186
-10.5 | -0.7554 | 0.00886 | -0.095 | -85.2596
-10 | -0.7075 | 0.00848 | -0.0932 | -83.4316
-9.5 | -0.6597 | 0.0081 | -0.0913 | -81.4444
-9 | -0.613 | 0.00769 | -0.0893 | -79.7139
-8.5 | -0.5648 | 0.00736 | -0.0875 | -76.7391
-8 | -0.5164 | 0.00707 | -0.0858 | -73.041
-7.5 | -0.4691 | 0.00677 | -0.0839 | -69.291
-7 | -0.4232 | 0.00649 | -0.0817 | -65.208
-6.5 | -0.3774 | 0.00632 | -0.0793 | -59.7152
-6 | -0.3266 | 0.0061 | -0.0782 | -53.541
-5.5 | -0.2736 | 0.00591 | -0.0775 | -46.2944
-5 | -0.2202 | 0.00571 | -0.077 | -38.5639
-4.5 | -0.1655 | 0.00552 | -0.0767 | -29.9819
-4 | -0.1095 | 0.00535 | -0.0768 | -20.4673
-3.5 | -0.0535 | 0.00518 | -0.0769 | -10.3282
-3 | 0.0029 | 0.005 | -0.0771 | 0.58
-2.5 | 0.0585 | 0.00481 | -0.0771 | 12.1622
-2 | 0.1117 | 0.0046 | -0.0767 | 24.2826
-1.5 | 0.1666 | 0.00434 | -0.0766 | 38.3871
-1 | 0.2195 | 0.00411 | -0.0762 | 53.4063
-0.5 | 0.2727 | 0.00385 | -0.0758 | 70.8312
0 | 0.3165 | 0.0038 | -0.0735 | 83.2895
1 | 0.3663 | 0.00397 | -0.0609 | 92.267
1.5 | 0.3594 | 0.00436 | -0.0474 | 82.4312
2 | 0.3663 | 0.00514 | -0.0374 | 71.2646
2.5 | 0.3861 | 0.00587 | -0.0302 | 65.7751
3 | 0.4232 | 0.00637 | -0.0267 | 66.4364
3.5 | 0.4577 | 0.00693 | -0.0227 | 66.0462
4 | 0.4993 | 0.0074 | -0.0201 | 67.473
4.5 | 0.5387 | 0.00793 | -0.0172 | 67.9319
5 | 0.5809 | 0.00843 | -0.0148 | 68.9087
5.5 | 0.6224 | 0.00898 | -0.0123 | 69.3096
6 | 0.6666 | 0.00944 | -0.0104 | 70.6144
6.5 | 0.7137 | 0.00985 | -0.0089 | 72.4569
7 | 0.761 | 0.01025 | -0.0075 | 74.2439
7.5 | 0.8051 | 0.01074 | -0.0056 | 74.9628
8 | 0.8514 | 0.01118 | -0.004 | 76.1538
8.5 | 0.8966 | 0.01169 | -0.0023 | 76.698
9 | 0.9402 | 0.01228 | -0.0003 | 76.5635
9.5 | 0.981 | 0.01297 | 0.0021 | 75.6361
10 | 1.0253 | 0.01357 | 0.004 | 75.5564
10.5 | 1.0698 | 0.01419 | 0.0058 | 75.3911
11 | 1.1086 | 0.01504 | 0.0084 | 73.7101
11.5 | 1.1511 | 0.01579 | 0.0105 | 72.9006
12 | 1.1941 | 0.01653 | 0.0125 | 72.2384
12.5 | 1.2326 | 0.01747 | 0.0151 | 70.5552
13 | 1.2738 | 0.01835 | 0.0173 | 69.4169
13.5 | 1.3098 | 0.01948 | 0.0201 | 67.2382
14 | 1.3462 | 0.02063 | 0.0228 | 65.2545
14.5 | 1.3819 | 0.02186 | 0.0256 | 63.2159
15 | 1.4173 | 0.02315 | 0.0283 | 61.2225
15.5 | 1.4521 | 0.02453 | 0.031 | 59.1969
16.5 | 1.5133 | 0.0279 | 0.0369 | 54.2401
17 | 1.5426 | 0.02979 | 0.0397 | 51.7825
17.5 | 1.564 | 0.03215 | 0.043 | 48.647
18 | 1.584 | 0.03474 | 0.0463 | 45.5959
18.5 | 1.5988 | 0.03788 | 0.0495 | 42.207
19 | 1.6151 | 0.04107 | 0.0522 | 39.3255
19.5 | 1.6313 | 0.0443 | 0.0547 | 36.8239
20 | 1.6555 | 0.04909 | 0.0531 | 33.7238

## 127. Re 14M Mach 0.50 (1)
BIGFOIL.COM POLAR EXPORT
NACA67A316
NACA67A316 |  |  |  | Cl Max: | 1.251 | at alpha= | 20 | deg
JavaFoil+Calcfoil stall+Eppler ext transition |  |  |  | L/D Max: | 99.598 | at alpha= | 5.5 | deg
Re: | 14000000 |  |  | Cd Min: | 0.00563 | at alpha= | -1.5 | deg
Mach: | 0.5 |  |  | Cl=0 at alpha= | -2.5 | deg
|  |  |  | @ Cl=0.1, Cd= | 0.0057365
|  |  |  | @ Cl=0.4, Cd= | 0.0059558
|  |  |  | @ Cl=0.6, Cd= | 0.0068575
alpha (deg) | Cl | Cd | Cm | Cl/Cd
-20 | -0.982 | 0.16422 | -0.009 | -5.979
-19.5 | -0.953 | 0.1608 | -0.01 | -5.929
-19 | -0.924 | 0.15953 | -0.01 | -5.792
-18.5 | -0.896 | 0.15189 | -0.011 | -5.9
-18 | -0.872 | 0.13653 | -0.012 | -6.385
-17.5 | -0.844 | 0.12883 | -0.013 | -6.552
-17 | -0.814 | 0.1255 | -0.014 | -6.488
-16.5 | -0.786 | 0.12166 | -0.014 | -6.46
-16 | -0.759 | 0.11107 | -0.015 | -6.836
-15.5 | -0.734 | 0.09876 | -0.017 | -7.434
-15 | -0.704 | 0.10549 | -0.017 | -6.67
-14.5 | -0.675 | 0.0995 | -0.017 | -6.78
-14 | -0.648 | 0.09217 | -0.018 | -7.031
-13.5 | -0.623 | 0.08331 | -0.02 | -7.478
-13 | -0.601 | 0.07289 | -0.023 | -8.245
-12.5 | -0.562 | 0.08697 | -0.019 | -6.458
-12 | -0.534 | 0.08262 | -0.02 | -6.458
-11.5 | -0.507 | 0.07313 | -0.022 | -6.939
-11 | -0.484 | 0.0638 | -0.025 | -7.58
-10.5 | -0.535 | 0.01543 | -0.041 | -34.641
-10 | -0.422 | 0.06622 | -0.022 | -6.365
-9.5 | -0.396 | 0.05805 | -0.025 | -6.818
-9 | -0.437 | 0.01318 | -0.045 | -33.199
-8.5 | -0.608 | 0.01084 | -0.048 | -56.078
-8 | -0.633 | 0.00985 | -0.049 | -64.314
-7.5 | -0.613 | 0.00921 | -0.051 | -66.578
-7 | -0.574 | 0.00861 | -0.053 | -66.677
-6.5 | -0.525 | 0.00819 | -0.054 | -64.109
-6 | -0.469 | 0.00772 | -0.056 | -60.735
-5.5 | -0.408 | 0.00722 | -0.057 | -56.493
-5 | -0.344 | 0.00675 | -0.059 | -50.941
-4.5 | -0.278 | 0.00646 | -0.06 | -43.025
-4 | -0.21 | 0.00617 | -0.062 | -33.984
-3.5 | -0.141 | 0.00578 | -0.064 | -24.337
-3 | -0.071 | 0.00602 | -0.065 | -11.771
-2.5 | 0 | 0.00586 | -0.067 | -0.058
-2 | 0.071 | 0.00581 | -0.068 | 12.136
-1.5 | 0.142 | 0.00563 | -0.07 | 25.241
-1 | 0.213 | 0.00572 | -0.071 | 37.307
-0.5 | 0.285 | 0.00593 | -0.073 | 48.042
0 | 0.353 | 0.00583 | -0.074 | 60.641
0.5 | 0.424 | 0.00602 | -0.076 | 70.361
1 | 0.494 | 0.00646 | -0.077 | 76.466
1.5 | 0.564 | 0.00675 | -0.079 | 83.619
2 | 0.631 | 0.00695 | -0.08 | 90.852
2.5 | 0.7 | 0.00744 | -0.082 | 94.099
3 | 0.767 | 0.00806 | -0.083 | 95.207
3.5 | 0.834 | 0.00889 | -0.085 | 93.837
4 | 0.9 | 0.00944 | -0.086 | 95.301
4.5 | 0.964 | 0.00989 | -0.088 | 97.45
5 | 1.024 | 0.01036 | -0.089 | 98.832
5.5 | 1.079 | 0.01083 | -0.091 | 99.598
6 | 1.128 | 0.01137 | -0.092 | 99.225
6.5 | 1.167 | 0.01226 | -0.093 | 95.173
7 | 1.193 | 0.01302 | -0.095 | 91.581
7.5 | 1.194 | 0.01395 | -0.096 | 85.628
8 | 1.148 | 0.01493 | -0.097 | 76.903
8.5 | 0.747 | 0.01598 | -0.099 | 46.709
9 | 0.778 | 0.018 | -0.1 | 43.205
9.5 | 0.672 | 0.06363 | -0.055 | 10.56
10 | 0.7 | 0.06661 | -0.057 | 10.506
10.5 | 0.877 | 0.01883 | -0.104 | 46.585
11 | 0.908 | 0.02035 | -0.105 | 44.635
11.5 | 0.937 | 0.02276 | -0.106 | 41.169
12 | 0.815 | 0.07979 | -0.066 | 10.211
12.5 | 1.004 | 0.02293 | -0.109 | 43.767
13 | 1.031 | 0.02568 | -0.109 | 40.139
13.5 | 0.929 | 0.0731 | -0.085 | 12.705
14 | 0.964 | 0.07393 | -0.088 | 13.042
14.5 | 0.951 | 0.1014 | -0.07 | 9.381
15 | 0.978 | 0.10774 | -0.071 | 9.075
15.5 | 1.01 | 0.11108 | -0.075 | 9.091
16 | 1.044 | 0.1124 | -0.08 | 9.288
16.5 | 1.062 | 0.12832 | -0.076 | 8.277
17 | 1.085 | 0.139 | -0.074 | 7.808
17.5 | 1.116 | 0.14248 | -0.077 | 7.83
18 | 1.145 | 0.14716 | -0.08 | 7.782
18.5 | 1.166 | 0.17027 | -0.077 | 6.85
19 | 1.194 | 0.18204 | -0.079 | 6.558
19.5 | 1.222 | 0.19116 | -0.081 | 6.391
20 | 1.251 | 0.1928 | -0.083 | 6.488

## 128. Re 14M Mach 0.50 (2)
BIGFOIL.COM POLAR EXPORT
NACA67A316
NACA67A316 |  |  |  | Cl Max: | 1.2172 | at alpha= | 12 | deg
XFOIL ncrit=9 |  |  |  | L/D Max: | 124.783 | at alpha= | 0.5 | deg
Re: | 14000000 |  |  | Cd Min: | 0.13266 | at alpha= | 17 | deg
Mach: | 0.5 |  |  | Cl=0 at alpha= | -3.443 | deg
|  |  |  | @ Cl=0.1, Cd= | 0.0050504
|  |  |  | @ Cl=0.4, Cd= | 0.0077714
|  |  |  | @ Cl=0.6, Cd= | 0.011178
alpha (deg) | Cl | Cd | Cm | Cl/Cd
-15 | -0.4152 | 0.09376 | -0.1511 | -4.4283
-14.5 | -0.43 | 0.08367 | -0.1575 | -5.1392
-14 | -0.4455 | 0.07364 | -0.1638 | -6.0497
-13.5 | -0.4648 | 0.06239 | -0.1704 | -7.4499
-13 | -0.4834 | 0.05079 | -0.1789 | -9.5176
-12.5 | -0.5083 | 0.04169 | -0.1835 | -12.1924
-12 | -0.5416 | 0.03437 | -0.183 | -15.7579
-11.5 | -0.582 | 0.0282 | -0.1781 | -20.6383
-11 | -0.6298 | 0.02252 | -0.1692 | -27.9663
-10.5 | -0.6698 | 0.01749 | -0.1581 | -38.2962
-10 | -0.6881 | 0.01313 | -0.1468 | -52.4067
-9.5 | -0.6662 | 0.01075 | -0.1381 | -61.9721
-9 | -0.6206 | 0.00956 | -0.1319 | -64.9163
-8.5 | -0.568 | 0.00881 | -0.127 | -64.4722
-8 | -0.5109 | 0.00828 | -0.1232 | -61.7029
-7.5 | -0.4542 | 0.00782 | -0.1197 | -58.0818
-7 | -0.3958 | 0.00744 | -0.1169 | -53.1989
-6.5 | -0.3401 | 0.00705 | -0.1138 | -48.2411
-6 | -0.2825 | 0.00674 | -0.1114 | -41.9139
-5.5 | -0.226 | 0.00642 | -0.109 | -35.2025
-5 | -0.1694 | 0.00612 | -0.1068 | -27.6797
-4.5 | -0.1136 | 0.00584 | -0.1046 | -19.4521
-4 | -0.059 | 0.00558 | -0.1023 | -10.5735
-3.5 | -0.0058 | 0.00538 | -0.0998 | -1.0781
-3 | 0.0451 | 0.00524 | -0.0969 | 8.6069
-2.5 | 0.103 | 0.00504 | -0.0956 | 20.4365
-2 | 0.1583 | 0.00479 | -0.0939 | 33.048
-1.5 | 0.2127 | 0.00454 | -0.092 | 46.8502
-1 | 0.269 | 0.00421 | -0.0906 | 63.8955
-0.5 | 0.3229 | 0.00393 | -0.0888 | 82.1628
0 | 0.3736 | 0.00354 | -0.0863 | 105.5367
0.5 | 0.4018 | 0.00322 | -0.0792 | 124.7826
1 | 0.38 | 0.00364 | -0.0608 | 104.3956
1.5 | 0.3621 | 0.00456 | -0.044 | 79.4079
2 | 0.3547 | 0.00577 | -0.03 | 61.4731
2.5 | 0.3821 | 0.0066 | -0.023 | 57.8939
3 | 0.3968 | 0.0077 | -0.014 | 51.5325
3.5 | 0.4322 | 0.00849 | -0.0089 | 50.9069
4 | 0.4751 | 0.00916 | -0.0052 | 51.8668
4.5 | 0.5161 | 0.00992 | -0.0011 | 52.0262
5.5 | 0.6088 | 0.01131 | 0.0052 | 53.8285
6 | 0.6585 | 0.01197 | 0.0079 | 55.0125
6.5 | 0.712 | 0.01256 | 0.0101 | 56.6879
7 | 0.7658 | 0.01317 | 0.0125 | 58.1473
7.5 | 0.8178 | 0.01388 | 0.0152 | 58.9193
8 | 0.871 | 0.01459 | 0.018 | 59.6984
8.5 | 0.921 | 0.01545 | 0.0214 | 59.6117
9 | 0.9688 | 0.01645 | 0.0253 | 58.8936
9.5 | 1.021 | 0.01737 | 0.0288 | 58.7795
10 | 1.0723 | 0.0184 | 0.0327 | 58.2772
10.5 | 1.1214 | 0.01961 | 0.0371 | 57.1851
11 | 1.1673 | 0.02107 | 0.0421 | 55.401
11.5 | 1.2067 | 0.02296 | 0.0482 | 52.5566
12 | 1.2172 | 0.02636 | 0.0567 | 46.176
12.5 | 1.2008 | 0.03153 | 0.0655 | 38.0844
13 | 1.1618 | 0.03882 | 0.0729 | 29.9279
13.5 | 1.1217 | 0.04731 | 0.077 | 23.7096
14 | 1.0825 | 0.05701 | 0.0778 | 18.9879
14.5 | 1.0428 | 0.06829 | 0.0749 | 15.2702
15 | 1.0066 | 0.08091 | 0.0687 | 12.441
15.5 | 0.9791 | 0.09389 | 0.0606 | 10.4282
16 | 0.9567 | 0.10723 | 0.0517 | 8.9219
16.5 | 0.939 | 0.12007 | 0.0434 | 7.8204
17 | 0.921 | 0.13266 | 0.0356 | 6.9426

## 129. Re 16M Mach 0.00 (1)
BIGFOIL.COM POLAR EXPORT
NACA67A316
NACA67A316 |  |  |  | Cl Max: | 1.431 | at alpha= | 13 | deg
JavaFoil+Calcfoil stall+Eppler ext transition |  |  |  | L/D Max: | 115.918 | at alpha= | 7 | deg
Re: | 16000000 |  |  | Cd Min: | 0.00507 | at alpha= | -4.5 | deg
Mach: | 0 |  |  | Cl=0 at alpha= | -2.5 | deg
|  |  |  | @ Cl=0.1, Cd= | 0.0057255
|  |  |  | @ Cl=0.4, Cd= | 0.0062867
|  |  |  | @ Cl=0.6, Cd= | 0.0065917
alpha (deg) | Cl | Cd | Cm | Cl/Cd
-19.5 | -0.814 | 0.13527 | -0.009 | -6.016
-19 | -0.827 | 0.13077 | -0.009 | -6.321
-18.5 | -0.845 | 0.11661 | -0.011 | -7.25
-18 | -0.858 | 0.1101 | -0.012 | -7.791
-17.5 | -0.871 | 0.10132 | -0.013 | -8.596
-17 | -0.889 | 0.08773 | -0.015 | -10.129
-16.5 | -0.908 | 0.07294 | -0.016 | -12.452
-16 | -1.011 | 0.02347 | -0.021 | -43.084
-15.5 | -1.022 | 0.01939 | -0.023 | -52.718
-15 | -1.021 | 0.0183 | -0.024 | -55.805
-14.5 | -1.026 | 0.01547 | -0.026 | -66.336
-14 | -1.023 | 0.01359 | -0.027 | -75.259
-13.5 | -1.012 | 0.0126 | -0.028 | -80.326
-13 | -0.998 | 0.01177 | -0.03 | -84.726
-12.5 | -0.978 | 0.01119 | -0.031 | -87.465
-12 | -0.955 | 0.01051 | -0.032 | -90.913
-11.5 | -0.928 | 0.01004 | -0.034 | -92.46
-11 | -0.897 | 0.00953 | -0.035 | -94.17
-10.5 | -0.862 | 0.00912 | -0.036 | -94.526
-10 | -0.824 | 0.00878 | -0.038 | -93.911
-9.5 | -0.783 | 0.00842 | -0.039 | -92.968
-9 | -0.738 | 0.00808 | -0.04 | -91.394
-8.5 | -0.691 | 0.00778 | -0.042 | -88.79
-8 | -0.64 | 0.00746 | -0.043 | -85.778
-7.5 | -0.587 | 0.00722 | -0.045 | -81.383
-7 | -0.533 | 0.00693 | -0.046 | -76.907
-6.5 | -0.478 | 0.00669 | -0.047 | -71.431
-6 | -0.421 | 0.00647 | -0.049 | -65.059
-5.5 | -0.363 | 0.00623 | -0.05 | -58.259
-5 | -0.304 | 0.00516 | -0.051 | -58.917
-4.5 | -0.244 | 0.00507 | -0.053 | -48.213
-4 | -0.184 | 0.00536 | -0.054 | -34.346
-3.5 | -0.123 | 0.00545 | -0.056 | -22.604
-3 | -0.062 | 0.00587 | -0.057 | -10.544
-2.5 | 0 | 0.00547 | -0.058 | -0.054
-2 | 0.062 | 0.00537 | -0.06 | 11.464
-1.5 | 0.124 | 0.00595 | -0.061 | 20.785
-1 | 0.186 | 0.00606 | -0.062 | 30.624
-0.5 | 0.248 | 0.00607 | -0.063 | 40.813
0 | 0.308 | 0.00607 | -0.065 | 50.688
0.5 | 0.369 | 0.00618 | -0.066 | 59.682
1 | 0.43 | 0.00639 | -0.067 | 67.253
1.5 | 0.491 | 0.00639 | -0.069 | 76.867
2 | 0.55 | 0.0064 | -0.07 | 85.968
2.5 | 0.61 | 0.00663 | -0.071 | 92.13
3 | 0.67 | 0.00684 | -0.073 | 97.932
3.5 | 0.729 | 0.00712 | -0.074 | 102.429
4 | 0.788 | 0.00778 | -0.075 | 101.269
4.5 | 0.846 | 0.00806 | -0.076 | 104.916
5 | 0.902 | 0.00836 | -0.078 | 107.962
5.5 | 0.957 | 0.00867 | -0.079 | 110.418
6 | 1.01 | 0.00894 | -0.08 | 112.968
6.5 | 1.062 | 0.00928 | -0.081 | 114.399
7 | 1.111 | 0.00958 | -0.083 | 115.918
7.5 | 1.158 | 0.01022 | -0.084 | 113.3
8 | 1.202 | 0.0106 | -0.085 | 113.378
8.5 | 1.243 | 0.01105 | -0.086 | 112.552
9 | 1.281 | 0.0115 | -0.087 | 111.414
9.5 | 1.316 | 0.01198 | -0.088 | 109.906
10 | 1.347 | 0.01258 | -0.09 | 107.112
10.5 | 1.375 | 0.01307 | -0.091 | 105.156
11 | 1.399 | 0.01356 | -0.092 | 103.143
11.5 | 1.415 | 0.01417 | -0.093 | 99.852
12 | 1.425 | 0.01479 | -0.094 | 96.347
12.5 | 1.43 | 0.01549 | -0.095 | 92.373
13 | 1.431 | 0.01632 | -0.096 | 87.679
13.5 | 1.427 | 0.01699 | -0.097 | 83.962
14 | 1.418 | 0.01781 | -0.098 | 79.58
14.5 | 1.404 | 0.01884 | -0.099 | 74.518
15 | 1.387 | 0.01979 | -0.1 | 70.085
15.5 | 1.366 | 0.02098 | -0.101 | 65.094
16 | 1.341 | 0.02228 | -0.102 | 60.205
16.5 | 1.314 | 0.02358 | -0.102 | 55.735
17 | 1.283 | 0.02552 | -0.103 | 50.293
17.5 | 1.248 | 0.02857 | -0.103 | 43.666
18 | 1.212 | 0.03116 | -0.104 | 38.884

## 130. Re 16M Mach 0.00 (2)
BIGFOIL.COM POLAR EXPORT
NACA67A316
NACA67A316 |  |  |  | Cl Max: | 1.6743 | at alpha= | 20 | deg
XFOIL ncrit=9 |  |  |  | L/D Max: | 84.9052 | at alpha= | 9 | deg
Re: | 16000000 |  |  | Cd Min: | 0.03471 | at alpha= | 20 | deg
Mach: | 0 |  |  | Cl=0 at alpha= | -2.9503 | deg
|  |  |  | @ Cl=0.1, Cd= | 0.0044815
|  |  |  | @ Cl=0.4, Cd= | 0.0057615
|  |  |  | @ Cl=0.6, Cd= | 0.0078882
alpha (deg) | Cl | Cd | Cm | Cl/Cd
-20 | -1.4228 | 0.02198 | -0.119 | -64.7316
-19.5 | -1.4004 | 0.02053 | -0.1166 | -68.2124
-19 | -1.375 | 0.01929 | -0.1144 | -71.2805
-18.5 | -1.3508 | 0.018 | -0.1118 | -75.0444
-18 | -1.3257 | 0.01681 | -0.1091 | -78.8638
-17.5 | -1.296 | 0.01587 | -0.1068 | -81.6635
-17 | -1.2662 | 0.01493 | -0.1043 | -84.8091
-16.5 | -1.233 | 0.01411 | -0.1022 | -87.3848
-16 | -1.1991 | 0.01337 | -0.1 | -89.6859
-15.5 | -1.1633 | 0.01274 | -0.0979 | -91.3108
-15 | -1.1256 | 0.01216 | -0.0961 | -92.5658
-14.5 | -1.0871 | 0.0116 | -0.0942 | -93.7155
-14 | -1.0461 | 0.01112 | -0.0928 | -94.0737
-13.5 | -1.0064 | 0.01062 | -0.091 | -94.7646
-13 | -0.9652 | 0.01015 | -0.0894 | -95.0936
-12.5 | -0.9251 | 0.00965 | -0.0875 | -95.8653
-12 | -0.8821 | 0.00926 | -0.086 | -95.2592
-11.5 | -0.8409 | 0.00882 | -0.0842 | -95.3401
-11 | -0.7966 | 0.00848 | -0.0828 | -93.9387
-10.5 | -0.752 | 0.00816 | -0.0815 | -92.1569
-10 | -0.7073 | 0.00782 | -0.08 | -90.4476
-9.5 | -0.6631 | 0.00749 | -0.0785 | -88.5314
-9 | -0.6195 | 0.00716 | -0.0767 | -86.5223
-8.5 | -0.5755 | 0.00691 | -0.075 | -83.2851
-8 | -0.5322 | 0.00672 | -0.073 | -79.1964
-7.5 | -0.4837 | 0.00647 | -0.0721 | -74.7604
-7 | -0.4333 | 0.00626 | -0.0716 | -69.2173
-6.5 | -0.3816 | 0.00607 | -0.0714 | -62.8666
-6 | -0.3302 | 0.00586 | -0.0711 | -56.3481
-5.5 | -0.2775 | 0.00568 | -0.071 | -48.8556
-5 | -0.2242 | 0.0055 | -0.0711 | -40.7636
-4.5 | -0.1702 | 0.00531 | -0.0713 | -32.0527
-4 | -0.1151 | 0.00516 | -0.0717 | -22.3062
-3.5 | -0.0601 | 0.00498 | -0.0721 | -12.0683
-3 | -0.0054 | 0.00484 | -0.0725 | -1.1157
-2.5 | 0.0489 | 0.0047 | -0.0727 | 10.4043
-2 | 0.1027 | 0.00447 | -0.0728 | 22.9754
-1.5 | 0.1554 | 0.00429 | -0.0728 | 36.2238
-1 | 0.2077 | 0.00408 | -0.0726 | 50.9069
-0.5 | 0.2563 | 0.00406 | -0.0717 | 63.1281
0 | 0.288 | 0.00453 | -0.0672 | 63.5762
1.5 | 0.35 | 0.00489 | -0.0466 | 71.5746
2.5 | 0.3918 | 0.0057 | -0.0332 | 68.7368
3 | 0.4331 | 0.00601 | -0.0309 | 72.0632
3.5 | 0.4688 | 0.00649 | -0.0274 | 72.2342
4 | 0.51 | 0.00687 | -0.0252 | 74.2358
4.5 | 0.5496 | 0.00733 | -0.0226 | 74.9795
5 | 0.5902 | 0.00779 | -0.0204 | 75.7638
5.5 | 0.6331 | 0.00822 | -0.0186 | 77.0195
6 | 0.6756 | 0.00863 | -0.0168 | 78.2851
6.5 | 0.7206 | 0.009 | -0.0155 | 80.0667
7 | 0.7663 | 0.00936 | -0.0143 | 81.8697
7.5 | 0.8103 | 0.00976 | -0.0129 | 83.0225
8 | 0.8538 | 0.01016 | -0.0115 | 84.0354
8.5 | 0.8971 | 0.0106 | -0.0101 | 84.6321
9 | 0.9399 | 0.01107 | -0.0086 | 84.9051
9.5 | 0.9798 | 0.01163 | -0.0067 | 84.2476
10 | 1.0215 | 0.01215 | -0.0052 | 84.0741
10.5 | 1.0632 | 0.01269 | -0.0037 | 83.7825
11 | 1.1034 | 0.01331 | -0.002 | 82.9001
11.5 | 1.1416 | 0.01399 | -0.0001 | 81.6011
12 | 1.1824 | 0.0146 | 0.0014 | 80.9863
12.5 | 1.2229 | 0.01523 | 0.0027 | 80.2955
13 | 1.2596 | 0.01601 | 0.0047 | 78.6758
13.5 | 1.2971 | 0.01678 | 0.0064 | 77.3004
14 | 1.3335 | 0.01761 | 0.0082 | 75.724
14.5 | 1.3667 | 0.01859 | 0.0104 | 73.518
15 | 1.4023 | 0.0195 | 0.0121 | 71.9128
15.5 | 1.4343 | 0.02058 | 0.0142 | 69.6939
16 | 1.4685 | 0.02159 | 0.0159 | 68.0176
16.5 | 1.5003 | 0.02274 | 0.0178 | 65.9763
17 | 1.5297 | 0.02402 | 0.0199 | 63.6844
17.5 | 1.5597 | 0.02527 | 0.0218 | 61.7214
18 | 1.584 | 0.02686 | 0.0243 | 58.9724
18.5 | 1.6054 | 0.0287 | 0.0268 | 55.9373
19 | 1.6304 | 0.03039 | 0.0288 | 53.6492
19.5 | 1.6506 | 0.03236 | 0.0312 | 51.0074
20 | 1.6743 | 0.03471 | 0.0321 | 48.2368

## 131. Re 16M Mach 0.10 (1)
BIGFOIL.COM POLAR EXPORT
NACA67A316
NACA67A316 |  |  |  | Cl Max: | 1.42 | at alpha= | 12.5 | deg
JavaFoil+Calcfoil stall+Eppler ext transition |  |  |  | L/D Max: | 115.274 | at alpha= | 7 | deg
Re: | 16000000 |  |  | Cd Min: | 0.00508 | at alpha= | -4.5 | deg
Mach: | 0.1 |  |  | Cl=0 at alpha= | -2.5 | deg
|  |  |  | @ Cl=0.1, Cd= | 0.0056165
|  |  |  | @ Cl=0.4, Cd= | 0.0063008
|  |  |  | @ Cl=0.6, Cd= | 0.0066123
alpha (deg) | Cl | Cd | Cm | Cl/Cd
-19 | -0.782 | 0.13535 | -0.009 | -5.777
-18.5 | -0.799 | 0.12682 | -0.01 | -6.303
-18 | -0.818 | 0.11591 | -0.011 | -7.054
-17.5 | -0.833 | 0.10808 | -0.012 | -7.703
-17 | -0.847 | 0.09933 | -0.014 | -8.529
-16.5 | -0.867 | 0.08517 | -0.015 | -10.177
-16 | -0.924 | 0.04803 | -0.019 | -19.234
-15.5 | -0.995 | 0.02114 | -0.023 | -47.064
-15 | -0.995 | 0.0205 | -0.024 | -48.543
-14.5 | -1.002 | 0.01715 | -0.025 | -58.469
-14 | -1.009 | 0.01397 | -0.027 | -72.232
-13.5 | -1.001 | 0.01296 | -0.028 | -77.196
-13 | -0.989 | 0.01205 | -0.03 | -82.07
-12.5 | -0.972 | 0.01141 | -0.031 | -85.16
-12 | -0.951 | 0.01066 | -0.032 | -89.18
-11.5 | -0.925 | 0.01018 | -0.034 | -90.896
-11 | -0.896 | 0.00964 | -0.035 | -92.877
-10.5 | -0.862 | 0.00922 | -0.037 | -93.488
-10 | -0.825 | 0.00885 | -0.038 | -93.138
-9.5 | -0.784 | 0.00846 | -0.039 | -92.633
-9 | -0.74 | 0.00816 | -0.041 | -90.674
-8.5 | -0.692 | 0.0078 | -0.042 | -88.742
-8 | -0.642 | 0.00755 | -0.043 | -85.033
-7.5 | -0.589 | 0.00726 | -0.045 | -81.237
-7 | -0.535 | 0.00694 | -0.046 | -77.081
-6.5 | -0.48 | 0.00672 | -0.048 | -71.371
-6 | -0.423 | 0.00651 | -0.049 | -64.955
-5.5 | -0.364 | 0.00626 | -0.05 | -58.188
-5 | -0.305 | 0.00606 | -0.052 | -50.348
-4.5 | -0.245 | 0.00508 | -0.053 | -48.291
-4 | -0.185 | 0.00536 | -0.055 | -34.501
-3.5 | -0.124 | 0.00547 | -0.056 | -22.631
-3 | -0.062 | 0.00533 | -0.057 | -11.666
-2.5 | 0 | 0.0055 | -0.059 | -0.054
-2 | 0.062 | 0.00512 | -0.06 | 12.073
-1.5 | 0.124 | 0.00593 | -0.061 | 20.951
-1 | 0.187 | 0.00604 | -0.062 | 30.915
-0.5 | 0.249 | 0.00611 | -0.064 | 40.722
0 | 0.309 | 0.00607 | -0.065 | 50.916
0.5 | 0.371 | 0.00622 | -0.066 | 59.619
1 | 0.432 | 0.00639 | -0.068 | 67.577
1.5 | 0.494 | 0.00643 | -0.069 | 76.819
2 | 0.553 | 0.00644 | -0.07 | 85.919
2.5 | 0.613 | 0.00666 | -0.072 | 92.088
3 | 0.673 | 0.00688 | -0.073 | 97.798
3.5 | 0.733 | 0.00718 | -0.074 | 101.981
4 | 0.791 | 0.0078 | -0.075 | 101.442
4.5 | 0.85 | 0.00811 | -0.077 | 104.743
5 | 0.906 | 0.00841 | -0.078 | 107.751
5.5 | 0.961 | 0.0087 | -0.079 | 110.429
6 | 1.015 | 0.00901 | -0.08 | 112.649
6.5 | 1.066 | 0.00933 | -0.082 | 114.277
7 | 1.115 | 0.00967 | -0.083 | 115.274
7.5 | 1.162 | 0.0103 | -0.084 | 112.739
8 | 1.205 | 0.01069 | -0.085 | 112.716
8.5 | 1.246 | 0.01116 | -0.086 | 111.673
9 | 1.284 | 0.01161 | -0.088 | 110.526
9.5 | 1.318 | 0.01211 | -0.089 | 108.803
10 | 1.348 | 0.01267 | -0.09 | 106.346
10.5 | 1.374 | 0.01317 | -0.091 | 104.28
11 | 1.396 | 0.01374 | -0.092 | 101.632
11.5 | 1.41 | 0.01437 | -0.093 | 98.133
12 | 1.417 | 0.01501 | -0.094 | 94.403
12.5 | 1.42 | 0.01573 | -0.095 | 90.277
13 | 1.417 | 0.0166 | -0.096 | 85.332
13.5 | 1.409 | 0.01729 | -0.097 | 81.477
14 | 1.396 | 0.01816 | -0.098 | 76.848
14.5 | 1.378 | 0.01925 | -0.099 | 71.564
15 | 1.356 | 0.02028 | -0.1 | 66.852
15.5 | 1.33 | 0.02153 | -0.101 | 61.757
16 | 1.3 | 0.02291 | -0.102 | 56.742
16.5 | 1.267 | 0.02482 | -0.103 | 51.046
17 | 1.231 | 0.02666 | -0.103 | 46.173
17.5 | 1.188 | 0.03062 | -0.103 | 38.796

## 132. Re 16M Mach 0.10 (2)
BIGFOIL.COM POLAR EXPORT
NACA67A316
NACA67A316 |  |  |  | Cl Max: | 1.6509 | at alpha= | 19.5 | deg
XFOIL ncrit=9 |  |  |  | L/D Max: | 83.8842 | at alpha= | 8.5 | deg
Re: | 16000000 |  |  | Cd Min: | 0.03382 | at alpha= | 19.5 | deg
Mach: | 0.1 |  |  | Cl=0 at alpha= | -2.9596 | deg
|  |  |  | @ Cl=0.1, Cd= | 0.0044882
|  |  |  | @ Cl=0.4, Cd= | 0.0057921
|  |  |  | @ Cl=0.6, Cd= | 0.0079736
alpha (deg) | Cl | Cd | Cm | Cl/Cd
-20 | -1.4221 | 0.02317 | -0.1243 | -61.3768
-19 | -1.3748 | 0.0202 | -0.1196 | -68.0594
-18.5 | -1.3517 | 0.0188 | -0.1168 | -71.8989
-18 | -1.3281 | 0.01748 | -0.1137 | -75.9783
-17.5 | -1.2988 | 0.01646 | -0.1111 | -78.9064
-17 | -1.2679 | 0.01547 | -0.1086 | -81.9586
-16.5 | -1.2364 | 0.01455 | -0.1061 | -84.9759
-16 | -1.2039 | 0.01371 | -0.1035 | -87.8118
-15.5 | -1.1672 | 0.01303 | -0.1014 | -89.5779
-15 | -1.1306 | 0.01239 | -0.0991 | -91.251
-14.5 | -1.0908 | 0.01182 | -0.0973 | -92.2843
-14 | -1.0506 | 0.0113 | -0.0955 | -92.9735
-13.5 | -1.0096 | 0.01078 | -0.0937 | -93.6549
-13 | -0.9683 | 0.01031 | -0.0919 | -93.9185
-12.5 | -0.9271 | 0.0098 | -0.09 | -94.602
-12 | -0.8845 | 0.00939 | -0.0883 | -94.196
-11.5 | -0.8426 | 0.00893 | -0.0863 | -94.3561
-11 | -0.7985 | 0.00856 | -0.0848 | -93.2827
-10.5 | -0.7533 | 0.00822 | -0.0834 | -91.6423
-10 | -0.7078 | 0.0079 | -0.082 | -89.5949
-9.5 | -0.6632 | 0.00755 | -0.0803 | -87.8411
-9 | -0.619 | 0.00721 | -0.0786 | -85.853
-8.5 | -0.5742 | 0.00694 | -0.0769 | -82.7378
-8 | -0.5305 | 0.00673 | -0.0748 | -78.8262
-7.5 | -0.4842 | 0.0065 | -0.0733 | -74.4923
-7 | -0.4339 | 0.00628 | -0.0727 | -69.0924
-6.5 | -0.3821 | 0.00609 | -0.0724 | -62.7422
-6 | -0.3305 | 0.00588 | -0.072 | -56.2075
-5.5 | -0.2776 | 0.0057 | -0.0719 | -48.7018
-5 | -0.2242 | 0.00551 | -0.0719 | -40.6897
-4.5 | -0.17 | 0.00532 | -0.072 | -31.9549
-4 | -0.1147 | 0.00516 | -0.0724 | -22.2287
-3.5 | -0.0595 | 0.00499 | -0.0728 | -11.9238
-3 | -0.0044 | 0.00484 | -0.0731 | -0.90909
-2.5 | 0.0501 | 0.00471 | -0.0733 | 10.6369
-2 | 0.1041 | 0.00447 | -0.0734 | 23.2886
-1.5 | 0.157 | 0.00429 | -0.0733 | 36.5967
-1 | 0.2096 | 0.00407 | -0.0732 | 51.4988
-0.5 | 0.2587 | 0.00404 | -0.0723 | 64.0347
0 | 0.2906 | 0.0045 | -0.0678 | 64.5778
0.5 | 0.3204 | 0.00447 | -0.063 | 71.6779
1 | 0.3525 | 0.00444 | -0.0585 | 79.3919
1.5 | 0.349 | 0.00491 | -0.0461 | 71.0794
2 | 0.3658 | 0.00513 | -0.0386 | 71.306
2.5 | 0.3907 | 0.00572 | -0.0327 | 68.3042
3 | 0.432 | 0.00604 | -0.0303 | 71.5232
3.5 | 0.4676 | 0.00654 | -0.0268 | 71.4985
4 | 0.509 | 0.00693 | -0.0245 | 73.4488
4.5 | 0.5484 | 0.0074 | -0.0219 | 74.1081
5 | 0.5897 | 0.00786 | -0.0197 | 75.0254
5.5 | 0.6314 | 0.00832 | -0.0176 | 75.8894
6 | 0.675 | 0.00872 | -0.0159 | 77.4083
6.5 | 0.7208 | 0.00908 | -0.0147 | 79.3833
7 | 0.7668 | 0.00945 | -0.0135 | 81.1429
7.5 | 0.8095 | 0.00989 | -0.0118 | 81.8504
8 | 0.8546 | 0.01027 | -0.0105 | 83.2132
8.5 | 0.8984 | 0.01071 | -0.0091 | 83.8842
9 | 0.9407 | 0.01122 | -0.0074 | 83.8414
9.5 | 0.9806 | 0.0118 | -0.0054 | 83.1017
10 | 1.0234 | 0.01231 | -0.0039 | 83.1357
10.5 | 1.0657 | 0.01286 | -0.0024 | 82.8694
11 | 1.104 | 0.01355 | -0.0003 | 81.476
11.5 | 1.1442 | 0.0142 | 0.0014 | 80.5775
12 | 1.1859 | 0.01481 | 0.0028 | 80.0743
12.5 | 1.2244 | 0.01553 | 0.0047 | 78.841
13 | 1.2632 | 0.01628 | 0.0064 | 77.5921
13.5 | 1.301 | 0.01709 | 0.0082 | 76.1264
14 | 1.3352 | 0.01804 | 0.0105 | 74.0133
14.5 | 1.3709 | 0.01898 | 0.0125 | 72.2287
15 | 1.4061 | 0.01995 | 0.0144 | 70.4812
15.5 | 1.4387 | 0.02105 | 0.0166 | 68.3468
16 | 1.474 | 0.02208 | 0.0183 | 66.7572
17 | 1.5353 | 0.02463 | 0.0226 | 62.3346
17.5 | 1.5621 | 0.02613 | 0.025 | 59.7819
18 | 1.5876 | 0.02778 | 0.0274 | 57.149
18.5 | 1.6081 | 0.02976 | 0.0302 | 54.0356
19 | 1.6298 | 0.03176 | 0.0326 | 51.3161
19.5 | 1.6509 | 0.03382 | 0.0348 | 48.8143

## 133. Re 16M Mach 0.25 (1)
BIGFOIL.COM POLAR EXPORT
NACA67A316
NACA67A316 |  |  |  | Cl Max: | 1.365 | at alpha= | 11 | deg
JavaFoil+Calcfoil stall+Eppler ext transition |  |  |  | L/D Max: | 112.231 | at alpha= | 6.5 | deg
Re: | 16000000 |  |  | Cd Min: | 0.005 | at alpha= | -2.5 | deg
Mach: | 0.25 |  |  | Cl=0 at alpha= | -2.5 | deg
|  |  |  | @ Cl=0.1, Cd= | 0.0056377
|  |  |  | @ Cl=0.4, Cd= | 0.0063863
|  |  |  | @ Cl=0.6, Cd= | 0.0066916
alpha (deg) | Cl | Cd | Cm | Cl/Cd
-17.5 | -0.53 | 0.14812 | -0.01 | -3.581
-17 | -0.573 | 0.13302 | -0.01 | -4.308
-16.5 | -0.614 | 0.11959 | -0.012 | -5.136
-16 | -0.65 | 0.11157 | -0.013 | -5.828
-15.5 | -0.685 | 0.1006 | -0.015 | -6.809
-15 | -0.714 | 0.09256 | -0.016 | -7.71
-14.5 | -0.739 | 0.084 | -0.018 | -8.798
-14 | -0.763 | 0.07296 | -0.02 | -10.464
-13.5 | -0.889 | 0.01827 | -0.028 | -48.633
-13 | -0.906 | 0.01506 | -0.03 | -60.125
-12.5 | -0.911 | 0.01328 | -0.032 | -68.603
-12 | -0.908 | 0.01186 | -0.033 | -76.618
-11.5 | -0.896 | 0.01107 | -0.035 | -80.971
-11 | -0.878 | 0.01036 | -0.036 | -84.7
-10.5 | -0.853 | 0.00976 | -0.037 | -87.416
-10 | -0.822 | 0.00933 | -0.039 | -88.141
-9.5 | -0.787 | 0.00893 | -0.04 | -88.111
-9 | -0.747 | 0.00851 | -0.042 | -87.711
-8.5 | -0.701 | 0.00816 | -0.043 | -85.994
-8 | -0.652 | 0.00782 | -0.045 | -83.398
-7.5 | -0.6 | 0.0075 | -0.046 | -80.06
-7 | -0.546 | 0.00718 | -0.047 | -76.062
-6.5 | -0.49 | 0.00692 | -0.049 | -70.78
-6 | -0.432 | 0.00668 | -0.05 | -64.708
-5.5 | -0.373 | 0.00642 | -0.052 | -58.129
-5 | -0.313 | 0.0062 | -0.053 | -50.46
-4.5 | -0.252 | 0.00608 | -0.055 | -41.376
-4 | -0.19 | 0.00591 | -0.056 | -32.082
-3.5 | -0.127 | 0.00516 | -0.057 | -24.596
-3 | -0.064 | 0.0052 | -0.059 | -12.264
-2.5 | 0 | 0.005 | -0.06 | -0.061
-2 | 0.063 | 0.00541 | -0.061 | 11.733
-1.5 | 0.128 | 0.00581 | -0.063 | 21.983
-1 | 0.192 | 0.00604 | -0.064 | 31.73
-0.5 | 0.256 | 0.00621 | -0.065 | 41.215
0 | 0.317 | 0.00616 | -0.067 | 51.526
0.5 | 0.38 | 0.00633 | -0.068 | 60.07
1 | 0.444 | 0.00651 | -0.07 | 68.126
1.5 | 0.507 | 0.00654 | -0.071 | 77.434
2 | 0.568 | 0.00655 | -0.072 | 86.707
2.5 | 0.629 | 0.00682 | -0.074 | 92.295
3 | 0.691 | 0.00709 | -0.075 | 97.489
3.5 | 0.752 | 0.0074 | -0.076 | 101.598
4 | 0.812 | 0.00805 | -0.077 | 100.905
4.5 | 0.871 | 0.00838 | -0.079 | 103.974
5 | 0.929 | 0.00869 | -0.08 | 106.912
5.5 | 0.984 | 0.00902 | -0.081 | 109.114
6 | 1.038 | 0.00933 | -0.083 | 111.281
6.5 | 1.089 | 0.0097 | -0.084 | 112.231
7 | 1.137 | 0.01035 | -0.085 | 109.888
7.5 | 1.182 | 0.01079 | -0.086 | 109.516
8 | 1.223 | 0.01125 | -0.088 | 108.778
8.5 | 1.26 | 0.01175 | -0.089 | 107.279
9 | 1.292 | 0.01233 | -0.09 | 104.822
9.5 | 1.32 | 0.01286 | -0.091 | 102.635
10 | 1.341 | 0.01349 | -0.092 | 99.41
10.5 | 1.356 | 0.01419 | -0.093 | 95.542
11 | 1.365 | 0.0148 | -0.095 | 92.231
11.5 | 1.361 | 0.0156 | -0.096 | 87.248
12 | 1.348 | 0.01651 | -0.097 | 81.625
12.5 | 1.325 | 0.0173 | -0.098 | 76.577
13 | 1.294 | 0.0183 | -0.099 | 70.696
13.5 | 1.253 | 0.01949 | -0.1 | 64.292
14 | 1.203 | 0.02114 | -0.101 | 56.925
14.5 | 1.146 | 0.02299 | -0.101 | 49.843
15 | 1.078 | 0.02601 | -0.102 | 41.442
15.5 | 0.985 | 0.03533 | -0.1 | 27.882
16 | 0.804 | 0.1018 | -0.072 | 7.902

## 134. Re 16M Mach 0.25 (2)
BIGFOIL.COM POLAR EXPORT
NACA67A316
NACA67A316 |  |  |  | Cl Max: | 1.6609 | at alpha= | 20 | deg
XFOIL ncrit=9 |  |  |  | L/D Max: | 81.347 | at alpha= | 1 | deg
Re: | 16000000 |  |  | Cd Min: | 0.04674 | at alpha= | 20 | deg
Mach: | 0.25 |  |  | Cl=0 at alpha= | -3.0124 | deg
|  |  |  | @ Cl=0.1, Cd= | 0.004562
|  |  |  | @ Cl=0.4, Cd= | 0.0060875
|  |  |  | @ Cl=0.6, Cd= | 0.0084692
alpha (deg) | Cl | Cd | Cm | Cl/Cd
-20 | -1.3485 | 0.0355 | -0.1538 | -37.9859
-19.5 | -1.3585 | 0.0307 | -0.1513 | -44.2508
-19 | -1.3478 | 0.02763 | -0.1485 | -48.7803
-18.5 | -1.3318 | 0.02512 | -0.1453 | -53.0175
-18 | -1.3247 | 0.02238 | -0.1408 | -59.1912
-17.5 | -1.3 | 0.02065 | -0.1371 | -62.954
-17 | -1.277 | 0.01892 | -0.133 | -67.4947
-16.5 | -1.252 | 0.01734 | -0.1288 | -72.203
-16 | -1.2219 | 0.01608 | -0.1248 | -75.9888
-15.5 | -1.1874 | 0.01503 | -0.1212 | -79.002
-15 | -1.1511 | 0.01407 | -0.1178 | -81.8124
-14.5 | -1.1123 | 0.01323 | -0.1146 | -84.0741
-14 | -1.0718 | 0.01247 | -0.1116 | -85.9503
-13.5 | -1.03 | 0.01177 | -0.1087 | -87.5106
-13 | -0.9872 | 0.01116 | -0.1059 | -88.4588
-12.5 | -0.9427 | 0.0106 | -0.1034 | -88.934
-12 | -0.8976 | 0.01012 | -0.101 | -88.6957
-11.5 | -0.8529 | 0.00959 | -0.0985 | -88.9364
-11 | -0.8081 | 0.00907 | -0.0961 | -89.0959
-10.5 | -0.7613 | 0.00863 | -0.0941 | -88.2155
-10 | -0.7138 | 0.00824 | -0.0921 | -86.6262
-9.5 | -0.6651 | 0.0079 | -0.0904 | -84.1899
-9 | -0.6183 | 0.00752 | -0.0884 | -82.2207
-8.5 | -0.5707 | 0.00718 | -0.0864 | -79.4847
-8 | -0.5226 | 0.00689 | -0.0847 | -75.8491
-7.5 | -0.4752 | 0.00662 | -0.0827 | -71.7825
-7 | -0.4306 | 0.00637 | -0.0801 | -67.5981
-6.5 | -0.3831 | 0.00619 | -0.0782 | -61.8901
-6 | -0.3305 | 0.00599 | -0.0774 | -55.1753
-5.5 | -0.2772 | 0.00578 | -0.0768 | -47.9585
-5 | -0.223 | 0.00557 | -0.0764 | -40.0359
-4.5 | -0.1676 | 0.00539 | -0.0763 | -31.0946
-4 | -0.1115 | 0.00521 | -0.0764 | -21.4012
-3.5 | -0.0551 | 0.00504 | -0.0766 | -10.9325
-3 | 0.0014 | 0.00488 | -0.0768 | 0.28689
-2.5 | 0.057 | 0.00475 | -0.0768 | 12
-2 | 0.1119 | 0.00451 | -0.0767 | 24.8115
-1.5 | 0.1661 | 0.00431 | -0.0765 | 38.5383
-1 | 0.2201 | 0.00407 | -0.0763 | 54.0786
-0.5 | 0.2717 | 0.00395 | -0.0756 | 68.7848
0 | 0.3047 | 0.00433 | -0.0709 | 70.3695
0.5 | 0.3289 | 0.00441 | -0.0645 | 74.5805
1 | 0.3563 | 0.00438 | -0.0586 | 81.347
1.5 | 0.3489 | 0.00489 | -0.0451 | 71.3497
2 | 0.3602 | 0.00525 | -0.0361 | 68.6095
2.5 | 0.383 | 0.00592 | -0.0296 | 64.6959
3 | 0.4236 | 0.00632 | -0.0268 | 67.0253
3.5 | 0.4593 | 0.00686 | -0.023 | 66.9534
4 | 0.5019 | 0.00728 | -0.0206 | 68.9423
4.5 | 0.5427 | 0.00778 | -0.0179 | 69.7558
5 | 0.5837 | 0.0083 | -0.0153 | 70.3253
5.5 | 0.628 | 0.00876 | -0.0133 | 71.6895
6 | 0.6718 | 0.00923 | -0.0113 | 72.7844
6.5 | 0.7187 | 0.00963 | -0.0098 | 74.6314
7 | 0.7659 | 0.01004 | -0.0083 | 76.2849
7.5 | 0.8126 | 0.01047 | -0.0068 | 77.6122
8 | 0.8576 | 0.01095 | -0.005 | 78.3196
8.5 | 0.9027 | 0.01145 | -0.0033 | 78.8384
9 | 0.9454 | 0.01207 | -0.0011 | 78.3264
9.5 | 0.9869 | 0.01272 | 0.0012 | 77.5865
10 | 1.0314 | 0.0133 | 0.0031 | 77.5489
10.5 | 1.076 | 0.0139 | 0.0049 | 77.4101
11 | 1.1159 | 0.0147 | 0.0074 | 75.9116
11.5 | 1.1582 | 0.01543 | 0.0095 | 75.0616
12 | 1.2012 | 0.01617 | 0.0116 | 74.2857
12.5 | 1.2397 | 0.0171 | 0.0142 | 72.4971
13 | 1.2808 | 0.01797 | 0.0164 | 71.2743
13.5 | 1.3187 | 0.01904 | 0.019 | 69.2595
14 | 1.354 | 0.02021 | 0.0219 | 66.9965
14.5 | 1.3922 | 0.02131 | 0.0244 | 65.3308
15 | 1.4274 | 0.02258 | 0.0272 | 63.2152
15.5 | 1.4628 | 0.02391 | 0.0299 | 61.1794
16 | 1.4933 | 0.02554 | 0.033 | 58.4691
17 | 1.553 | 0.02912 | 0.0389 | 53.331
17.5 | 1.5747 | 0.0315 | 0.0422 | 49.9905
18 | 1.5954 | 0.03403 | 0.0455 | 46.8822
18.5 | 1.6155 | 0.03674 | 0.0485 | 43.9711
19 | 1.6331 | 0.03978 | 0.0512 | 41.0533
19.5 | 1.6518 | 0.04291 | 0.0535 | 38.4945
20 | 1.6609 | 0.04674 | 0.0562 | 35.5349

## 135. Re 16M Mach 0.50 (1)
BIGFOIL.COM POLAR EXPORT
NACA67A316
NACA67A316 |  |  |  | Cl Max: | 1.251 | at alpha= | 20 | deg
JavaFoil+Calcfoil stall+Eppler ext transition |  |  |  | L/D Max: | 101.782 | at alpha= | 5.5 | deg
Re: | 16000000 |  |  | Cd Min: | 0.00572 | at alpha= | -3.5 | deg
Mach: | 0.5 |  |  | Cl=0 at alpha= | -2.5 | deg
|  |  |  | @ Cl=0.1, Cd= | 0.0062068
|  |  |  | @ Cl=0.4, Cd= | 0.0062913
|  |  |  | @ Cl=0.6, Cd= | 0.0071271
alpha (deg) | Cl | Cd | Cm | Cl/Cd
-20 | -0.981 | 0.17342 | -0.009 | -5.654
-19.5 | -0.953 | 0.16993 | -0.01 | -5.606
-19 | -0.924 | 0.16364 | -0.01 | -5.648
-18.5 | -0.896 | 0.16122 | -0.011 | -5.555
-18 | -0.871 | 0.14227 | -0.012 | -6.122
-17.5 | -0.843 | 0.13656 | -0.013 | -6.172
-17 | -0.814 | 0.13168 | -0.013 | -6.179
-16.5 | -0.785 | 0.12631 | -0.014 | -6.217
-16 | -0.758 | 0.12065 | -0.015 | -6.281
-15.5 | -0.733 | 0.10465 | -0.016 | -7
-15 | -0.704 | 0.10474 | -0.017 | -6.718
-14.5 | -0.675 | 0.09889 | -0.017 | -6.828
-14 | -0.649 | 0.09038 | -0.019 | -7.178
-13.5 | -0.625 | 0.08084 | -0.021 | -7.737
-13 | -0.609 | 0.06569 | -0.025 | -9.275
-12.5 | -0.562 | 0.08695 | -0.019 | -6.461
-12 | -0.534 | 0.08105 | -0.02 | -6.589
-11.5 | -0.508 | 0.07177 | -0.022 | -7.078
-11 | -0.486 | 0.06149 | -0.026 | -7.9
-10.5 | -0.539 | 0.01397 | -0.041 | -38.604
-10 | -0.422 | 0.06601 | -0.022 | -6.387
-9.5 | -0.396 | 0.05758 | -0.026 | -6.879
-9 | -0.44 | 0.01245 | -0.046 | -35.324
-8.5 | -0.608 | 0.0106 | -0.048 | -57.405
-8 | -0.634 | 0.00961 | -0.049 | -65.948
-7.5 | -0.613 | 0.00905 | -0.051 | -67.792
-7 | -0.575 | 0.00846 | -0.053 | -67.899
-6.5 | -0.525 | 0.00801 | -0.054 | -65.56
-6 | -0.469 | 0.00755 | -0.056 | -62.101
-5.5 | -0.408 | 0.00722 | -0.057 | -56.503
-5 | -0.344 | 0.00662 | -0.059 | -52.029
-4.5 | -0.278 | 0.00633 | -0.061 | -43.907
-4 | -0.21 | 0.00611 | -0.062 | -34.363
-3.5 | -0.141 | 0.00572 | -0.064 | -24.619
-3 | -0.071 | 0.00619 | -0.065 | -11.454
-2.5 | 0 | 0.00619 | -0.067 | -0.055
-2 | 0.071 | 0.00617 | -0.068 | 11.431
-1.5 | 0.142 | 0.00626 | -0.07 | 22.71
-1 | 0.213 | 0.00617 | -0.071 | 34.61
-0.5 | 0.285 | 0.00645 | -0.073 | 44.144
0 | 0.353 | 0.006 | -0.074 | 58.921
0.5 | 0.424 | 0.00644 | -0.076 | 65.771
1 | 0.494 | 0.0068 | -0.077 | 72.676
1.5 | 0.564 | 0.007 | -0.079 | 80.586
2 | 0.632 | 0.00724 | -0.08 | 87.207
2.5 | 0.7 | 0.00751 | -0.082 | 93.241
3 | 0.768 | 0.00802 | -0.083 | 95.763
3.5 | 0.834 | 0.0088 | -0.085 | 94.876
4 | 0.9 | 0.00927 | -0.086 | 97.143
4.5 | 0.964 | 0.00971 | -0.088 | 99.37
5 | 1.024 | 0.01012 | -0.089 | 101.246
5.5 | 1.08 | 0.01061 | -0.091 | 101.782
6 | 1.128 | 0.0111 | -0.092 | 101.62
6.5 | 1.168 | 0.01202 | -0.093 | 97.159
7 | 1.193 | 0.01275 | -0.095 | 93.567
7.5 | 1.195 | 0.01364 | -0.096 | 87.616
8 | 1.149 | 0.01461 | -0.097 | 78.629
8.5 | 0.747 | 0.01563 | -0.099 | 47.791
9 | 0.778 | 0.0176 | -0.1 | 44.227
9.5 | 0.673 | 0.06294 | -0.056 | 10.685
10 | 0.701 | 0.0654 | -0.058 | 10.719
10.5 | 0.878 | 0.01839 | -0.104 | 47.731
11 | 0.909 | 0.01986 | -0.105 | 45.77
11.5 | 0.938 | 0.02203 | -0.106 | 42.584
12 | 0.818 | 0.07747 | -0.069 | 10.563
12.5 | 1.004 | 0.02232 | -0.109 | 45.003
13 | 1.033 | 0.02474 | -0.109 | 41.742
13.5 | 1.047 | 0.03139 | -0.108 | 33.353
14 | 1.042 | 0.0427 | -0.104 | 24.395
14.5 | 0.946 | 0.10997 | -0.066 | 8.606
15 | 0.974 | 0.11501 | -0.068 | 8.472
15.5 | 1.004 | 0.12248 | -0.071 | 8.193
16 | 1.035 | 0.12521 | -0.074 | 8.263
16.5 | 1.059 | 0.13982 | -0.073 | 7.571
17 | 1.084 | 0.14992 | -0.073 | 7.232
17.5 | 1.113 | 0.1548 | -0.076 | 7.19
18 | 1.143 | 0.15763 | -0.078 | 7.248
18.5 | 1.166 | 0.17584 | -0.077 | 6.629
19 | 1.194 | 0.18565 | -0.079 | 6.434
19.5 | 1.222 | 0.18894 | -0.081 | 6.467
20 | 1.251 | 0.19679 | -0.083 | 6.358

## 136. Re 16M Mach 0.50 (2)
BIGFOIL.COM POLAR EXPORT
NACA67A316
NACA67A316 |  |  |  | Cl Max: | 1.2274 | at alpha= | 12 | deg
XFOIL ncrit=9 |  |  |  | L/D Max: | 101.902 | at alpha= | 0 | deg
Re: | 16000000 |  |  | Cd Min: | 0.13145 | at alpha= | 17 | deg
Mach: | 0.5 |  |  | Cl=0 at alpha= | -99 | deg
|  |  |  | @ Cl=0.1, Cd= | 0.00368
|  |  |  | @ Cl=0.4, Cd= | 0.0078181
|  |  |  | @ Cl=0.6, Cd= | 0.010918
alpha (deg) | Cl | Cd | Cm | Cl/Cd
0 | 0.375 | 0.00368 | -0.0865 | 101.9022
0.5 | 0.3804 | 0.00395 | -0.0743 | 96.3038
1 | 0.3543 | 0.00428 | -0.0553 | 82.7804
1.5 | 0.3463 | 0.0051 | -0.0408 | 67.902
2 | 0.3409 | 0.006 | -0.0273 | 56.8167
2.5 | 0.372 | 0.0067 | -0.0211 | 55.5224
3 | 0.3944 | 0.00771 | -0.0135 | 51.1543
3.5 | 0.4317 | 0.00843 | -0.0088 | 51.21
4 | 0.4763 | 0.00905 | -0.0053 | 52.6298
4.5 | 0.5195 | 0.00975 | -0.0016 | 53.2821
5 | 0.5642 | 0.01046 | 0.0018 | 53.9388
5.5 | 0.6135 | 0.01109 | 0.0045 | 55.3201
6 | 0.6639 | 0.01172 | 0.0071 | 56.6468
6.5 | 0.7177 | 0.0123 | 0.0093 | 58.3496
7 | 0.7712 | 0.01292 | 0.0117 | 59.6904
7.5 | 0.8251 | 0.01356 | 0.0143 | 60.8481
8 | 0.8767 | 0.01432 | 0.0173 | 61.2221
8.5 | 0.9262 | 0.01521 | 0.0207 | 60.8941
9 | 0.9762 | 0.01613 | 0.0244 | 60.5208
9.5 | 1.0279 | 0.01706 | 0.028 | 60.2521
10 | 1.0805 | 0.01803 | 0.0318 | 59.9279
10.5 | 1.1288 | 0.01926 | 0.0364 | 58.6085
11 | 1.1768 | 0.02062 | 0.0413 | 57.0708
11.5 | 1.2165 | 0.02247 | 0.0475 | 54.1389
12 | 1.2274 | 0.02581 | 0.0561 | 47.5552
12.5 | 1.2089 | 0.03101 | 0.0652 | 38.9842
13 | 1.1695 | 0.03824 | 0.0728 | 30.5832
13.5 | 1.1295 | 0.04661 | 0.0772 | 24.233
14 | 1.0905 | 0.05619 | 0.0782 | 19.4074
14.5 | 1.0507 | 0.06735 | 0.0756 | 15.6006
15 | 1.0137 | 0.07993 | 0.0696 | 12.6823
15.5 | 0.9867 | 0.09275 | 0.0616 | 10.6383
16 | 0.9641 | 0.10607 | 0.0528 | 9.0893
16.5 | 0.9465 | 0.11889 | 0.0444 | 7.9611
17 | 0.9289 | 0.13145 | 0.0366 | 7.0666

## 137. Re 18M Mach 0.00 (1)
BIGFOIL.COM POLAR EXPORT
NACA67A316
NACA67A316 |  |  |  | Cl Max: | 1.431 | at alpha= | 12.5 | deg
JavaFoil+Calcfoil stall+Eppler ext transition |  |  |  | L/D Max: | 118.037 | at alpha= | 7 | deg
Re: | 18000000 |  |  | Cd Min: | 0.00511 | at alpha= | -5 | deg
Mach: | 0 |  |  | Cl=0 at alpha= | -2.5 | deg
|  |  |  | @ Cl=0.1, Cd= | 0.0062064
|  |  |  | @ Cl=0.4, Cd= | 0.0064257
|  |  |  | @ Cl=0.6, Cd= | 0.0068125
alpha (deg) | Cl | Cd | Cm | Cl/Cd
-19.5 | -0.815 | 0.13357 | -0.009 | -6.1
-19 | -0.828 | 0.1291 | -0.01 | -6.412
-18.5 | -0.844 | 0.11798 | -0.011 | -7.156
-18 | -0.86 | 0.10789 | -0.012 | -7.969
-17.5 | -0.874 | 0.09796 | -0.013 | -8.925
-17 | -0.89 | 0.08662 | -0.015 | -10.272
-16.5 | -0.921 | 0.06406 | -0.017 | -14.374
-16 | -1.016 | 0.0219 | -0.021 | -46.366
-15.5 | -1.023 | 0.01903 | -0.023 | -53.742
-15 | -1.022 | 0.01797 | -0.024 | -56.861
-14.5 | -1.026 | 0.01538 | -0.026 | -66.683
-14 | -1.023 | 0.01336 | -0.027 | -76.611
-13.5 | -1.013 | 0.01238 | -0.028 | -81.796
-13 | -0.998 | 0.01155 | -0.03 | -86.447
-12.5 | -0.979 | 0.01097 | -0.031 | -89.21
-12 | -0.956 | 0.01028 | -0.032 | -92.992
-11.5 | -0.928 | 0.00984 | -0.034 | -94.357
-11 | -0.897 | 0.00938 | -0.035 | -95.651
-10.5 | -0.863 | 0.00895 | -0.036 | -96.35
-10 | -0.825 | 0.0086 | -0.038 | -95.878
-9.5 | -0.783 | 0.00822 | -0.039 | -95.217
-9 | -0.739 | 0.00794 | -0.04 | -93.069
-8.5 | -0.691 | 0.00764 | -0.042 | -90.399
-8 | -0.64 | 0.00735 | -0.043 | -87.09
-7.5 | -0.588 | 0.00709 | -0.045 | -82.852
-7 | -0.533 | 0.0068 | -0.046 | -78.445
-6.5 | -0.478 | 0.00656 | -0.047 | -72.838
-6 | -0.421 | 0.00635 | -0.049 | -66.352
-5.5 | -0.363 | 0.00618 | -0.05 | -58.752
-5 | -0.304 | 0.00511 | -0.052 | -59.491
-4.5 | -0.244 | 0.00544 | -0.053 | -44.96
-4 | -0.184 | 0.00557 | -0.054 | -33.034
-3.5 | -0.123 | 0.00558 | -0.056 | -22.08
-3 | -0.062 | 0.00558 | -0.057 | -11.103
-2.5 | 0 | 0.00552 | -0.058 | -0.054
-2 | 0.062 | 0.00609 | -0.06 | 10.099
-1.5 | 0.124 | 0.00628 | -0.061 | 19.701
-1 | 0.186 | 0.00621 | -0.062 | 29.875
-0.5 | 0.248 | 0.00619 | -0.064 | 40.024
0 | 0.308 | 0.00629 | -0.065 | 48.901
0.5 | 0.369 | 0.00638 | -0.066 | 57.823
1 | 0.43 | 0.00647 | -0.067 | 66.45
1.5 | 0.491 | 0.00664 | -0.069 | 74.02
2 | 0.551 | 0.00669 | -0.07 | 82.271
2.5 | 0.611 | 0.00684 | -0.071 | 89.291
3 | 0.67 | 0.007 | -0.073 | 95.753
3.5 | 0.729 | 0.00741 | -0.074 | 98.432
4 | 0.788 | 0.00767 | -0.075 | 102.769
4.5 | 0.846 | 0.00795 | -0.076 | 106.413
5 | 0.903 | 0.00819 | -0.078 | 110.266
5.5 | 0.957 | 0.00848 | -0.079 | 112.88
6 | 1.011 | 0.00875 | -0.08 | 115.506
6.5 | 1.062 | 0.00908 | -0.081 | 116.943
7 | 1.111 | 0.00941 | -0.083 | 118.037
7.5 | 1.158 | 0.01003 | -0.084 | 115.455
8 | 1.202 | 0.01041 | -0.085 | 115.544
8.5 | 1.244 | 0.01084 | -0.086 | 114.687
9 | 1.282 | 0.01128 | -0.087 | 113.647
9.5 | 1.317 | 0.01175 | -0.088 | 112.095
10 | 1.348 | 0.0123 | -0.09 | 109.571
10.5 | 1.375 | 0.01282 | -0.091 | 107.312
11 | 1.399 | 0.01332 | -0.092 | 105.073
11.5 | 1.415 | 0.01388 | -0.093 | 101.975
12 | 1.426 | 0.01453 | -0.094 | 98.117
12.5 | 1.431 | 0.01516 | -0.095 | 94.367
13 | 1.431 | 0.01598 | -0.096 | 89.59
13.5 | 1.427 | 0.01663 | -0.097 | 85.817
14 | 1.418 | 0.0174 | -0.098 | 81.506
14.5 | 1.405 | 0.0184 | -0.099 | 76.336
15 | 1.387 | 0.01935 | -0.1 | 71.712
15.5 | 1.366 | 0.02055 | -0.101 | 66.503
16 | 1.342 | 0.02171 | -0.102 | 61.805
16.5 | 1.315 | 0.0233 | -0.102 | 56.413
17 | 1.284 | 0.02482 | -0.103 | 51.747
17.5 | 1.249 | 0.02774 | -0.103 | 45.034

## 138. Re 18M Mach 0.00 (2)
BIGFOIL.COM POLAR EXPORT
NACA67A316
NACA67A316 |  |  |  | Cl Max: | 1.6788 | at alpha= | 20 | deg
XFOIL ncrit=9 |  |  |  | L/D Max: | 86.75 | at alpha= | 8.5 | deg
Re: | 18000000 |  |  | Cd Min: | 0.03391 | at alpha= | 20 | deg
Mach: | 0 |  |  | Cl=0 at alpha= | -2.9351 | deg
|  |  |  | @ Cl=0.1, Cd= | 0.0044309
|  |  |  | @ Cl=0.4, Cd= | 0.0057473
|  |  |  | @ Cl=0.6, Cd= | 0.0077419
alpha (deg) | Cl | Cd | Cm | Cl/Cd
-20 | -1.4367 | 0.02122 | -0.1176 | -67.705
-19.5 | -1.412 | 0.01988 | -0.1155 | -71.0262
-19 | -1.3855 | 0.01872 | -0.1133 | -74.0118
-18.5 | -1.3591 | 0.01761 | -0.1109 | -77.1777
-18 | -1.3334 | 0.01647 | -0.1082 | -80.9593
-17.5 | -1.3024 | 0.01555 | -0.106 | -83.7556
-17 | -1.272 | 0.01465 | -0.1036 | -86.8259
-16.5 | -1.2399 | 0.01383 | -0.1012 | -89.6529
-16 | -1.2063 | 0.01307 | -0.0989 | -92.2953
-15.5 | -1.1709 | 0.01243 | -0.0968 | -94.1995
-15 | -1.1323 | 0.01186 | -0.0951 | -95.4722
-14.5 | -1.0937 | 0.01132 | -0.0932 | -96.6166
-14 | -1.0527 | 0.01085 | -0.0917 | -97.023
-13.5 | -1.0128 | 0.01037 | -0.0899 | -97.6663
-13 | -0.9708 | 0.00995 | -0.0884 | -97.5678
-12.5 | -0.9303 | 0.00948 | -0.0866 | -98.1329
-12 | -0.8874 | 0.0091 | -0.0851 | -97.5165
-11.5 | -0.846 | 0.00865 | -0.0833 | -97.8035
-11 | -0.802 | 0.00829 | -0.0818 | -96.7431
-10.5 | -0.7572 | 0.00797 | -0.0805 | -95.0063
-10 | -0.7124 | 0.00766 | -0.0791 | -93.0026
-9.5 | -0.6682 | 0.00734 | -0.0775 | -91.0354
-9 | -0.6253 | 0.00702 | -0.0756 | -89.0741
-8.5 | -0.5823 | 0.00678 | -0.0735 | -85.885
-8 | -0.5368 | 0.0066 | -0.072 | -81.3333
-7.5 | -0.4872 | 0.00637 | -0.0714 | -76.4835
-7 | -0.4368 | 0.00614 | -0.0709 | -71.1401
-6.5 | -0.3847 | 0.00597 | -0.0708 | -64.4389
-6 | -0.3328 | 0.00576 | -0.0706 | -57.7778
-5.5 | -0.2795 | 0.00557 | -0.0706 | -50.1795
-5 | -0.226 | 0.00538 | -0.0707 | -42.0074
-4.5 | -0.1716 | 0.0052 | -0.071 | -33
-4 | -0.1165 | 0.00504 | -0.0715 | -23.1151
-3.5 | -0.0617 | 0.00489 | -0.0718 | -12.6176
-3 | -0.0072 | 0.00477 | -0.0721 | -1.5094
-2.5 | 0.0483 | 0.00461 | -0.0726 | 10.4772
-1.5 | 0.1551 | 0.00424 | -0.0727 | 36.5802
-1 | 0.2057 | 0.00414 | -0.0722 | 49.686
-0.5 | 0.247 | 0.00443 | -0.0697 | 55.7562
0 | 0.2791 | 0.00483 | -0.0653 | 57.7847
0.5 | 0.3137 | 0.0048 | -0.0615 | 65.3542
1 | 0.3464 | 0.00472 | -0.0572 | 73.3898
2 | 0.3655 | 0.00532 | -0.0387 | 68.703
2.5 | 0.3917 | 0.00569 | -0.0332 | 68.8401
3 | 0.4337 | 0.00598 | -0.031 | 72.5251
3.5 | 0.4712 | 0.00642 | -0.0279 | 73.3956
4 | 0.5129 | 0.00678 | -0.0257 | 75.649
4.5 | 0.5527 | 0.00722 | -0.0232 | 76.5512
5 | 0.593 | 0.00768 | -0.0209 | 77.2135
5.5 | 0.6371 | 0.00807 | -0.0193 | 78.9467
6 | 0.6806 | 0.00845 | -0.0177 | 80.5444
6.5 | 0.7252 | 0.00882 | -0.0163 | 82.2222
7 | 0.7705 | 0.00918 | -0.0151 | 83.9325
7.5 | 0.8163 | 0.00954 | -0.014 | 85.566
8 | 0.8592 | 0.00996 | -0.0124 | 86.2651
8.5 | 0.9022 | 0.0104 | -0.0109 | 86.75
9 | 0.9443 | 0.0109 | -0.0093 | 86.633
9.5 | 0.9862 | 0.0114 | -0.0077 | 86.5088
10 | 1.0263 | 0.01195 | -0.0059 | 85.8828
10.5 | 1.0685 | 0.01246 | -0.0045 | 85.7544
11 | 1.1092 | 0.01306 | -0.0029 | 84.9311
11.5 | 1.1476 | 0.01371 | -0.001 | 83.7053
12 | 1.1881 | 0.01431 | 0.0005 | 83.0259
12.5 | 1.2289 | 0.01493 | 0.0019 | 82.3108
13 | 1.2664 | 0.01567 | 0.0037 | 80.8168
13.5 | 1.3026 | 0.01649 | 0.0056 | 78.9933
14 | 1.34 | 0.01729 | 0.0073 | 77.5014
14.5 | 1.3732 | 0.01825 | 0.0095 | 75.2438
15 | 1.4091 | 0.01913 | 0.0112 | 73.6592
15.5 | 1.4437 | 0.02007 | 0.013 | 71.9332
16 | 1.476 | 0.02114 | 0.015 | 69.8202
16.5 | 1.5097 | 0.0222 | 0.0166 | 68.0045
17 | 1.5383 | 0.02352 | 0.0189 | 65.4039
17.5 | 1.5693 | 0.02473 | 0.0207 | 63.4573
18 | 1.592 | 0.02642 | 0.0233 | 60.2574
18.5 | 1.6153 | 0.02809 | 0.0258 | 57.5044
19 | 1.6386 | 0.02985 | 0.028 | 54.8945
19.5 | 1.6602 | 0.03177 | 0.0302 | 52.2568
20 | 1.6788 | 0.03391 | 0.0325 | 49.5075

## 139. Re 18M Mach 0.10 (1)
BIGFOIL.COM POLAR EXPORT
NACA67A316
NACA67A316 |  |  |  | Cl Max: | 1.42 | at alpha= | 12.5 | deg
JavaFoil+Calcfoil stall+Eppler ext transition |  |  |  | L/D Max: | 116.572 | at alpha= | 6.5 | deg
Re: | 18000000 |  |  | Cd Min: | 0.00503 | at alpha= | -4.5 | deg
Mach: | 0.1 |  |  | Cl=0 at alpha= | -2.5 | deg
|  |  |  | @ Cl=0.1, Cd= | 0.0062681
|  |  |  | @ Cl=0.4, Cd= | 0.0064628
|  |  |  | @ Cl=0.6, Cd= | 0.0068079
alpha (deg) | Cl | Cd | Cm | Cl/Cd
-19 | -0.783 | 0.13397 | -0.009 | -5.843
-18.5 | -0.8 | 0.12638 | -0.01 | -6.328
-18 | -0.819 | 0.11399 | -0.012 | -7.185
-17.5 | -0.835 | 0.10539 | -0.013 | -7.922
-17 | -0.85 | 0.09616 | -0.014 | -8.843
-16.5 | -0.868 | 0.0842 | -0.016 | -10.305
-16 | -0.931 | 0.04415 | -0.02 | -21.086
-15.5 | -0.996 | 0.02072 | -0.023 | -48.057
-15 | -0.998 | 0.01946 | -0.024 | -51.299
-14.5 | -1.005 | 0.01639 | -0.026 | -61.341
-14 | -1.009 | 0.01371 | -0.027 | -73.594
-13.5 | -1.001 | 0.01272 | -0.028 | -78.726
-13 | -0.989 | 0.01182 | -0.03 | -83.728
-12.5 | -0.972 | 0.01116 | -0.031 | -87.114
-12 | -0.951 | 0.01043 | -0.032 | -91.234
-11.5 | -0.926 | 0.00993 | -0.034 | -93.187
-11 | -0.896 | 0.00948 | -0.035 | -94.542
-10.5 | -0.862 | 0.00903 | -0.037 | -95.516
-10 | -0.825 | 0.00869 | -0.038 | -94.909
-9.5 | -0.784 | 0.00831 | -0.039 | -94.361
-9 | -0.74 | 0.008 | -0.041 | -92.555
-8.5 | -0.693 | 0.00765 | -0.042 | -90.586
-8 | -0.642 | 0.00742 | -0.043 | -86.57
-7.5 | -0.59 | 0.00713 | -0.045 | -82.693
-7 | -0.535 | 0.00686 | -0.046 | -78.009
-6.5 | -0.48 | 0.00662 | -0.048 | -72.456
-6 | -0.423 | 0.00638 | -0.049 | -66.225
-5.5 | -0.365 | 0.00621 | -0.05 | -58.757
-5 | -0.306 | 0.00513 | -0.052 | -59.548
-4.5 | -0.246 | 0.00503 | -0.053 | -48.787
-4 | -0.185 | 0.00559 | -0.055 | -33.086
-3.5 | -0.124 | 0.0056 | -0.056 | -22.106
-3 | -0.062 | 0.00558 | -0.057 | -11.155
-2.5 | 0 | 0.00553 | -0.059 | -0.054
-2 | 0.062 | 0.00617 | -0.06 | 10.025
-1.5 | 0.124 | 0.00633 | -0.061 | 19.636
-1 | 0.187 | 0.0062 | -0.062 | 30.093
-0.5 | 0.249 | 0.00617 | -0.064 | 40.332
0 | 0.309 | 0.00633 | -0.065 | 48.811
0.5 | 0.371 | 0.00642 | -0.066 | 57.784
1 | 0.432 | 0.00651 | -0.068 | 66.383
1.5 | 0.494 | 0.00664 | -0.069 | 74.349
2 | 0.553 | 0.0067 | -0.07 | 82.624
2.5 | 0.614 | 0.00684 | -0.072 | 89.663
3 | 0.673 | 0.00704 | -0.073 | 95.689
3.5 | 0.733 | 0.00745 | -0.074 | 98.351
4 | 0.792 | 0.00772 | -0.075 | 102.551
4.5 | 0.85 | 0.008 | -0.077 | 106.263
5 | 0.907 | 0.00824 | -0.078 | 110.05
5.5 | 0.962 | 0.00854 | -0.079 | 112.618
6 | 1.015 | 0.00881 | -0.08 | 115.182
6.5 | 1.066 | 0.00915 | -0.082 | 116.572
7 | 1.115 | 0.00972 | -0.083 | 114.695
7.5 | 1.162 | 0.01011 | -0.084 | 114.949
8 | 1.206 | 0.01051 | -0.085 | 114.73
8.5 | 1.247 | 0.01092 | -0.087 | 114.123
9 | 1.284 | 0.01139 | -0.088 | 112.736
9.5 | 1.318 | 0.01188 | -0.089 | 110.947
10 | 1.348 | 0.01242 | -0.09 | 108.511
10.5 | 1.374 | 0.01291 | -0.091 | 106.464
11 | 1.396 | 0.01347 | -0.092 | 103.658
11.5 | 1.411 | 0.01405 | -0.093 | 100.371
12 | 1.418 | 0.01472 | -0.094 | 96.326
12.5 | 1.42 | 0.01538 | -0.095 | 92.325
13 | 1.417 | 0.01624 | -0.096 | 87.291
13.5 | 1.409 | 0.01691 | -0.097 | 83.359
14 | 1.396 | 0.01776 | -0.098 | 78.622
14.5 | 1.378 | 0.01882 | -0.099 | 73.219
15 | 1.356 | 0.01983 | -0.1 | 68.387
15.5 | 1.33 | 0.02122 | -0.101 | 62.698
16 | 1.301 | 0.02237 | -0.102 | 58.151
16.5 | 1.268 | 0.02415 | -0.103 | 52.493
17 | 1.229 | 0.02709 | -0.103 | 45.371
17.5 | 1.19 | 0.02958 | -0.103 | 40.24

## 140. Re 18M Mach 0.10 (2)
BIGFOIL.COM POLAR EXPORT
NACA67A316
NACA67A316 |  |  |  | Cl Max: | 1.6816 | at alpha= | 20 | deg
XFOIL ncrit=9 |  |  |  | L/D Max: | 85.9753 | at alpha= | 8.5 | deg
Re: | 18000000 |  |  | Cd Min: | 0.03532 | at alpha= | 20 | deg
Mach: | 0.1 |  |  | Cl=0 at alpha= | -2.9436 | deg
|  |  |  | @ Cl=0.1, Cd= | 0.0044305
|  |  |  | @ Cl=0.4, Cd= | 0.0057974
|  |  |  | @ Cl=0.6, Cd= | 0.0078071
alpha (deg) | Cl | Cd | Cm | Cl/Cd
-20 | -1.4372 | 0.02233 | -0.123 | -64.3618
-19.5 | -1.4151 | 0.02077 | -0.1205 | -68.1319
-19 | -1.3879 | 0.01953 | -0.1183 | -71.065
-18.5 | -1.36 | 0.01839 | -0.1159 | -73.9532
-18 | -1.3353 | 0.01713 | -0.1129 | -77.951
-17.5 | -1.3059 | 0.01611 | -0.1103 | -81.0615
-17 | -1.2751 | 0.01514 | -0.1078 | -84.2206
-16.5 | -1.2424 | 0.01429 | -0.1053 | -86.9419
-16 | -1.2108 | 0.01342 | -0.1025 | -90.2235
-15.5 | -1.1748 | 0.01273 | -0.1003 | -92.2859
-15 | -1.137 | 0.0121 | -0.0982 | -93.9669
-14.5 | -1.098 | 0.01153 | -0.0962 | -95.2298
-14 | -1.057 | 0.01102 | -0.0945 | -95.9165
-12.5 | -0.9329 | 0.00962 | -0.089 | -96.9751
-12 | -0.8896 | 0.00922 | -0.0874 | -96.4859
-11.5 | -0.848 | 0.00875 | -0.0854 | -96.9143
-11 | -0.8036 | 0.00837 | -0.0839 | -96.0096
-10.5 | -0.7587 | 0.00803 | -0.0824 | -94.4832
-10 | -0.713 | 0.00772 | -0.081 | -92.3575
-9.5 | -0.668 | 0.0074 | -0.0794 | -90.2703
-9 | -0.6244 | 0.00706 | -0.0775 | -88.4419
-8.5 | -0.5805 | 0.0068 | -0.0756 | -85.3676
-8 | -0.537 | 0.00662 | -0.0735 | -81.1178
-7.5 | -0.4879 | 0.0064 | -0.0726 | -76.2344
-7 | -0.4375 | 0.00617 | -0.072 | -70.9076
-6.5 | -0.3854 | 0.00598 | -0.0717 | -64.4482
-6 | -0.3332 | 0.00578 | -0.0715 | -57.6471
-5.5 | -0.2797 | 0.00559 | -0.0715 | -50.0358
-5 | -0.2261 | 0.00539 | -0.0715 | -41.9481
-4.5 | -0.1714 | 0.00521 | -0.0718 | -32.8983
-4 | -0.1161 | 0.00505 | -0.0721 | -22.9901
-3.5 | -0.061 | 0.0049 | -0.0725 | -12.449
-3 | -0.0063 | 0.00478 | -0.0727 | -1.318
-2.5 | 0.0495 | 0.00462 | -0.0732 | 10.7143
-2 | 0.1028 | 0.00442 | -0.0732 | 23.2579
-1.5 | 0.1568 | 0.00425 | -0.0733 | 36.8941
-1 | 0.2076 | 0.00414 | -0.0728 | 50.1449
-0.5 | 0.2498 | 0.00439 | -0.0704 | 56.9021
0.5 | 0.3147 | 0.0048 | -0.0617 | 65.5625
2 | 0.3638 | 0.00535 | -0.0381 | 68
2.5 | 0.3896 | 0.00573 | -0.0325 | 67.993
3 | 0.4328 | 0.00601 | -0.0305 | 72.0133
3.5 | 0.4698 | 0.00647 | -0.0272 | 72.6121
4 | 0.512 | 0.00684 | -0.0251 | 74.8538
4.5 | 0.551 | 0.00729 | -0.0224 | 75.583
5 | 0.5926 | 0.00774 | -0.0202 | 76.5633
5.5 | 0.6367 | 0.00814 | -0.0186 | 78.2187
6 | 0.6793 | 0.00855 | -0.0167 | 79.4503
6.5 | 0.7253 | 0.0089 | -0.0155 | 81.4944
7 | 0.771 | 0.00927 | -0.0142 | 83.1715
7.5 | 0.8155 | 0.00967 | -0.0128 | 84.333
8 | 0.8596 | 0.01007 | -0.0114 | 85.3625
8.5 | 0.9036 | 0.01051 | -0.01 | 85.9753
9 | 0.9455 | 0.01104 | -0.0082 | 85.6431
9.5 | 0.9858 | 0.0116 | -0.0063 | 84.9828
10 | 1.0281 | 0.01211 | -0.0047 | 84.8968
10.5 | 1.0711 | 0.01262 | -0.0033 | 84.8732
11 | 1.1104 | 0.01328 | -0.0013 | 83.6145
11.5 | 1.1501 | 0.01392 | 0.0005 | 82.6221
12 | 1.1916 | 0.01452 | 0.002 | 82.0661
12.5 | 1.2319 | 0.01518 | 0.0035 | 81.1528
13 | 1.2693 | 0.01596 | 0.0055 | 79.5301
13.5 | 1.3065 | 0.0168 | 0.0075 | 77.7679
14 | 1.3425 | 0.01768 | 0.0095 | 75.9333
14.5 | 1.3773 | 0.01864 | 0.0116 | 73.8895
15 | 1.4144 | 0.01951 | 0.0133 | 72.4962
15.5 | 1.4467 | 0.0206 | 0.0156 | 70.2282
16 | 1.4815 | 0.02163 | 0.0174 | 68.4928
16.5 | 1.5126 | 0.02287 | 0.0196 | 66.139
17 | 1.5438 | 0.02413 | 0.0216 | 63.9785
17.5 | 1.5712 | 0.02561 | 0.0239 | 61.351
18 | 1.5959 | 0.0273 | 0.0265 | 58.4579
18.5 | 1.6166 | 0.02923 | 0.0293 | 55.3062
19 | 1.6396 | 0.03111 | 0.0316 | 52.7033
19.5 | 1.6632 | 0.03304 | 0.0337 | 50.339
20 | 1.6816 | 0.03532 | 0.036 | 47.6104

## 141. Re 18M Mach 0.25 (1)
BIGFOIL.COM POLAR EXPORT
NACA67A316
NACA67A316 |  |  |  | Cl Max: | 1.366 | at alpha= | 11 | deg
JavaFoil+Calcfoil stall+Eppler ext transition |  |  |  | L/D Max: | 114.374 | at alpha= | 6.5 | deg
Re: | 18000000 |  |  | Cd Min: | 0.00493 | at alpha= | -3.5 | deg
Mach: | 0.25 |  |  | Cl=0 at alpha= | -2.5 | deg
|  |  |  | @ Cl=0.1, Cd= | 0.0060697
|  |  |  | @ Cl=0.4, Cd= | 0.0065592
|  |  |  | @ Cl=0.6, Cd= | 0.0069381
alpha (deg) | Cl | Cd | Cm | Cl/Cd
-17.5 | -0.53 | 0.14844 | -0.01 | -3.572
-17 | -0.573 | 0.13208 | -0.011 | -4.341
-16.5 | -0.613 | 0.12707 | -0.011 | -4.821
-16 | -0.651 | 0.11047 | -0.013 | -5.891
-15.5 | -0.686 | 0.09921 | -0.015 | -6.912
-15 | -0.714 | 0.09214 | -0.016 | -7.75
-14.5 | -0.741 | 0.08184 | -0.018 | -9.056
-14 | -0.769 | 0.06877 | -0.021 | -11.181
-13.5 | -0.889 | 0.018 | -0.028 | -49.394
-13 | -0.907 | 0.01464 | -0.03 | -61.978
-12.5 | -0.913 | 0.01284 | -0.032 | -71.073
-12 | -0.908 | 0.0117 | -0.033 | -77.665
-11.5 | -0.897 | 0.01081 | -0.035 | -82.986
-11 | -0.878 | 0.01014 | -0.036 | -86.602
-10.5 | -0.853 | 0.00967 | -0.037 | -88.25
-10 | -0.823 | 0.00914 | -0.039 | -90.074
-9.5 | -0.787 | 0.00875 | -0.04 | -89.986
-9 | -0.747 | 0.00836 | -0.042 | -89.363
-8.5 | -0.702 | 0.00804 | -0.043 | -87.213
-8 | -0.652 | 0.00768 | -0.045 | -84.93
-7.5 | -0.6 | 0.00737 | -0.046 | -81.505
-7 | -0.546 | 0.00705 | -0.047 | -77.432
-6.5 | -0.49 | 0.0068 | -0.049 | -72.057
-6 | -0.432 | 0.00654 | -0.05 | -66.099
-5.5 | -0.373 | 0.00632 | -0.052 | -59.057
-5 | -0.313 | 0.00616 | -0.053 | -50.805
-4.5 | -0.252 | 0.00601 | -0.055 | -41.849
-4 | -0.19 | 0.00528 | -0.056 | -35.923
-3.5 | -0.127 | 0.00493 | -0.057 | -25.749
-3 | -0.064 | 0.00529 | -0.059 | -12.065
-2.5 | 0 | 0.00572 | -0.06 | -0.053
-2 | 0.063 | 0.00599 | -0.061 | 10.593
-1.5 | 0.128 | 0.00613 | -0.063 | 20.848
-1 | 0.192 | 0.00635 | -0.064 | 30.217
-0.5 | 0.256 | 0.00631 | -0.066 | 40.514
0 | 0.317 | 0.00642 | -0.067 | 49.419
0.5 | 0.381 | 0.00652 | -0.068 | 58.405
1 | 0.444 | 0.00665 | -0.07 | 66.738
1.5 | 0.507 | 0.00678 | -0.071 | 74.809
2 | 0.568 | 0.00684 | -0.072 | 83.072
2.5 | 0.63 | 0.00703 | -0.074 | 89.577
3 | 0.691 | 0.00723 | -0.075 | 95.623
3.5 | 0.752 | 0.00767 | -0.076 | 98.004
4 | 0.812 | 0.00798 | -0.077 | 101.842
4.5 | 0.872 | 0.00824 | -0.079 | 105.758
5 | 0.929 | 0.00855 | -0.08 | 108.706
5.5 | 0.985 | 0.00884 | -0.081 | 111.417
6 | 1.038 | 0.00918 | -0.083 | 113.14
6.5 | 1.089 | 0.00953 | -0.084 | 114.374
7 | 1.138 | 0.01014 | -0.085 | 112.143
7.5 | 1.183 | 0.01059 | -0.086 | 111.666
8 | 1.224 | 0.01103 | -0.088 | 110.98
8.5 | 1.261 | 0.01153 | -0.089 | 109.368
9 | 1.293 | 0.01209 | -0.09 | 106.968
9.5 | 1.32 | 0.01261 | -0.091 | 104.705
10 | 1.341 | 0.0132 | -0.092 | 101.615
10.5 | 1.357 | 0.0139 | -0.094 | 97.57
11 | 1.366 | 0.0145 | -0.095 | 94.18
11.5 | 1.362 | 0.01528 | -0.096 | 89.112
12 | 1.348 | 0.01617 | -0.097 | 83.381
12.5 | 1.326 | 0.01694 | -0.098 | 78.254
13 | 1.294 | 0.01789 | -0.099 | 72.336
13.5 | 1.254 | 0.01907 | -0.1 | 65.739
14 | 1.204 | 0.02067 | -0.101 | 58.265
14.5 | 1.146 | 0.02266 | -0.101 | 50.58
15 | 1.079 | 0.02518 | -0.102 | 42.87
15.5 | 0.994 | 0.03235 | -0.101 | 30.725
16 | 0.81 | 0.09673 | -0.075 | 8.369

## 142. Re 18M Mach 0.25 (2)
BIGFOIL.COM POLAR EXPORT
NACA67A316
NACA67A316 |  |  |  | Cl Max: | 1.6792 | at alpha= | 20 | deg
XFOIL ncrit=9 |  |  |  | L/D Max: | 80.7022 | at alpha= | 8.5 | deg
Re: | 18000000 |  |  | Cd Min: | 0.04554 | at alpha= | 20 | deg
Mach: | 0.25 |  |  | Cl=0 at alpha= | -2.9956 | deg
|  |  |  | @ Cl=0.1, Cd= | 0.0044912
|  |  |  | @ Cl=0.4, Cd= | 0.0060706
|  |  |  | @ Cl=0.6, Cd= | 0.0082887
alpha (deg) | Cl | Cd | Cm | Cl/Cd
-20 | -1.3796 | 0.03333 | -0.1534 | -41.3921
-19.5 | -1.384 | 0.02908 | -0.1505 | -47.5928
-19 | -1.3713 | 0.02627 | -0.1474 | -52.2002
-18.5 | -1.3523 | 0.02401 | -0.1441 | -56.3224
-18 | -1.3356 | 0.02181 | -0.14 | -61.238
-17.5 | -1.3142 | 0.01993 | -0.136 | -65.9408
-17 | -1.2872 | 0.01841 | -0.1321 | -69.9185
-16.5 | -1.2604 | 0.01695 | -0.128 | -74.3599
-16 | -1.2301 | 0.01571 | -0.124 | -78.3004
-15.5 | -1.196 | 0.01468 | -0.1203 | -81.4714
-15 | -1.1584 | 0.01375 | -0.1169 | -84.2473
-14.5 | -1.119 | 0.01293 | -0.1137 | -86.5429
-14 | -1.0798 | 0.01214 | -0.1105 | -88.9456
-13.5 | -1.0371 | 0.01148 | -0.1077 | -90.3397
-13 | -0.9944 | 0.01089 | -0.1049 | -91.3131
-12.5 | -0.9495 | 0.01036 | -0.1024 | -91.6506
-12 | -0.9042 | 0.00989 | -0.1 | -91.4257
-11.5 | -0.8581 | 0.00939 | -0.0977 | -91.3845
-11 | -0.8128 | 0.0089 | -0.0954 | -91.3258
-10.5 | -0.7665 | 0.00844 | -0.0932 | -90.8175
-10 | -0.719 | 0.00805 | -0.0912 | -89.3168
-9.5 | -0.6706 | 0.00772 | -0.0894 | -86.8653
-9 | -0.6229 | 0.00737 | -0.0875 | -84.5183
-8.5 | -0.576 | 0.00703 | -0.0855 | -81.9346
-8 | -0.5284 | 0.00675 | -0.0835 | -78.2815
-7.5 | -0.4813 | 0.0065 | -0.0815 | -74.0462
-7 | -0.4372 | 0.00628 | -0.0788 | -69.6178
-6.5 | -0.3872 | 0.00608 | -0.0774 | -63.6842
-6 | -0.3335 | 0.00588 | -0.0768 | -56.7177
-5.5 | -0.2799 | 0.00566 | -0.0763 | -49.4523
-5 | -0.2251 | 0.00546 | -0.076 | -41.2271
-4.5 | -0.1694 | 0.00528 | -0.076 | -32.0833
-4 | -0.1133 | 0.0051 | -0.076 | -22.2157
-3.5 | -0.0566 | 0.00494 | -0.0763 | -11.4575
-3 | -0.0005 | 0.00482 | -0.0764 | -0.10373
-2.5 | 0.0561 | 0.00465 | -0.0766 | 12.0645
-2 | 0.1114 | 0.00445 | -0.0766 | 25.0337
-1.5 | 0.166 | 0.00427 | -0.0765 | 38.8759
0 | 0.2935 | 0.0047 | -0.0685 | 62.4468
0.5 | 0.3212 | 0.00474 | -0.0628 | 67.7637
1 | 0.3417 | 0.00463 | -0.0553 | 73.8013
1.5 | 0.3422 | 0.00527 | -0.0437 | 64.9336
2 | 0.3587 | 0.00543 | -0.0359 | 66.0589
2.5 | 0.3818 | 0.00592 | -0.0294 | 64.4932
3 | 0.4241 | 0.00627 | -0.0269 | 67.6396
3.5 | 0.4611 | 0.00681 | -0.0233 | 67.7093
4 | 0.5039 | 0.0072 | -0.021 | 69.9861
5 | 0.5873 | 0.00816 | -0.0159 | 71.973
5.5 | 0.6317 | 0.00861 | -0.0139 | 73.3682
6 | 0.6769 | 0.00904 | -0.0121 | 74.8783
6.5 | 0.7235 | 0.00944 | -0.0106 | 76.6419
7 | 0.7703 | 0.00985 | -0.0091 | 78.203
7.5 | 0.8183 | 0.01024 | -0.0078 | 79.9121
8 | 0.8627 | 0.01074 | -0.0059 | 80.3259
8.5 | 0.9079 | 0.01125 | -0.0041 | 80.7022
9 | 0.9497 | 0.01189 | -0.0018 | 79.8738
9.5 | 0.9934 | 0.01247 | 0.0002 | 79.6632
10 | 1.037 | 0.01306 | 0.0022 | 79.4028
10.5 | 1.0811 | 0.01367 | 0.0041 | 79.0856
11 | 1.1236 | 0.01437 | 0.0063 | 78.1907
11.5 | 1.1645 | 0.01513 | 0.0087 | 76.9663
12 | 1.2069 | 0.01589 | 0.0108 | 75.9534
12.5 | 1.2468 | 0.01676 | 0.0132 | 74.3914
13 | 1.2867 | 0.01765 | 0.0157 | 72.9008
13.5 | 1.3259 | 0.01865 | 0.0182 | 71.0938
14 | 1.3623 | 0.01978 | 0.021 | 68.8726
14.5 | 1.4004 | 0.02087 | 0.0235 | 67.1011
15 | 1.4368 | 0.02207 | 0.0262 | 65.1019
15.5 | 1.4713 | 0.02343 | 0.029 | 62.7956
16 | 1.5018 | 0.02503 | 0.0322 | 60
16.5 | 1.5348 | 0.0266 | 0.0349 | 57.6992
17.5 | 1.5866 | 0.03073 | 0.0413 | 51.6303
18 | 1.6093 | 0.03315 | 0.0445 | 48.546
18.5 | 1.6318 | 0.03566 | 0.0474 | 45.76
19 | 1.6501 | 0.03858 | 0.0503 | 42.7709
19.5 | 1.6683 | 0.0417 | 0.0527 | 40.0072
20 | 1.6792 | 0.04554 | 0.0552 | 36.8731

## 143. Re 18M Mach 0.50 (1)
BIGFOIL.COM POLAR EXPORT
NACA67A316
NACA67A316 |  |  |  | Cl Max: | 1.251 | at alpha= | 20 | deg
JavaFoil+Calcfoil stall+Eppler ext transition |  |  |  | L/D Max: | 103.785 | at alpha= | 5.5 | deg
Re: | 18000000 |  |  | Cd Min: | 0.00588 | at alpha= | -4 | deg
Mach: | 0.5 |  |  | Cl=0 at alpha= | -2.5 | deg
|  |  |  | @ Cl=0.1, Cd= | 0.0065465
|  |  |  | @ Cl=0.4, Cd= | 0.0064982
|  |  |  | @ Cl=0.6, Cd= | 0.0073172
alpha (deg) | Cl | Cd | Cm | Cl/Cd
-20 | -0.981 | 0.17523 | -0.009 | -5.597
-19.5 | -0.953 | 0.16983 | -0.01 | -5.61
-19 | -0.924 | 0.16898 | -0.01 | -5.466
-18.5 | -0.896 | 0.16282 | -0.011 | -5.5
-18 | -0.87 | 0.14835 | -0.012 | -5.865
-17.5 | -0.842 | 0.14027 | -0.013 | -6.002
-17 | -0.814 | 0.13613 | -0.013 | -5.976
-16.5 | -0.785 | 0.13155 | -0.014 | -5.969
-16 | -0.757 | 0.12545 | -0.015 | -6.038
-15.5 | -0.731 | 0.11118 | -0.016 | -6.571
-15 | -0.704 | 0.10353 | -0.017 | -6.802
-14.5 | -0.675 | 0.09937 | -0.017 | -6.796
-14 | -0.65 | 0.08915 | -0.019 | -7.292
-13.5 | -0.628 | 0.0785 | -0.021 | -7.995
-13 | -0.622 | 0.05586 | -0.027 | -11.127
-12.5 | -0.562 | 0.08564 | -0.019 | -6.562
-12 | -0.534 | 0.08025 | -0.02 | -6.656
-11.5 | -0.509 | 0.07127 | -0.022 | -7.136
-11 | -0.488 | 0.05963 | -0.027 | -8.178
-10.5 | -0.541 | 0.01345 | -0.041 | -40.196
-10 | -0.422 | 0.06578 | -0.022 | -6.411
-9.5 | -0.397 | 0.05682 | -0.026 | -6.979
-9 | -0.442 | 0.01187 | -0.046 | -37.204
-8.5 | -0.609 | 0.01038 | -0.048 | -58.676
-8 | -0.634 | 0.00941 | -0.049 | -67.373
-7.5 | -0.614 | 0.00886 | -0.051 | -69.247
-7 | -0.575 | 0.00828 | -0.053 | -69.429
-6.5 | -0.525 | 0.00783 | -0.054 | -67.074
-6 | -0.469 | 0.00743 | -0.056 | -63.182
-5.5 | -0.408 | 0.00708 | -0.058 | -57.684
-5 | -0.344 | 0.00652 | -0.059 | -52.802
-4.5 | -0.278 | 0.00626 | -0.061 | -44.384
-4 | -0.21 | 0.00588 | -0.062 | -35.697
-3.5 | -0.141 | 0.00631 | -0.064 | -22.322
-3 | -0.071 | 0.00629 | -0.065 | -11.261
-2.5 | 0 | 0.00635 | -0.067 | -0.053
-2 | 0.071 | 0.00662 | -0.068 | 10.658
-1.5 | 0.142 | 0.00644 | -0.07 | 22.055
-1 | 0.214 | 0.00657 | -0.071 | 32.508
-0.5 | 0.285 | 0.00599 | -0.073 | 47.601
0 | 0.353 | 0.00624 | -0.074 | 56.634
0.5 | 0.424 | 0.00663 | -0.076 | 63.93
1 | 0.494 | 0.00708 | -0.077 | 69.801
1.5 | 0.565 | 0.00715 | -0.079 | 79.006
2 | 0.632 | 0.00747 | -0.08 | 84.599
2.5 | 0.7 | 0.00777 | -0.082 | 90.079
3 | 0.768 | 0.00804 | -0.083 | 95.523
3.5 | 0.835 | 0.00869 | -0.085 | 96.035
4 | 0.9 | 0.00913 | -0.086 | 98.643
4.5 | 0.965 | 0.0095 | -0.088 | 101.57
5 | 1.025 | 0.00995 | -0.089 | 102.965
5.5 | 1.08 | 0.0104 | -0.091 | 103.785
6 | 1.129 | 0.01089 | -0.092 | 103.628
6.5 | 1.168 | 0.01178 | -0.093 | 99.187
7 | 1.193 | 0.01251 | -0.095 | 95.432
7.5 | 1.195 | 0.01337 | -0.096 | 89.405
8 | 1.149 | 0.01428 | -0.097 | 80.495
8.5 | 0.747 | 0.01536 | -0.099 | 48.633
9 | 0.779 | 0.01719 | -0.1 | 45.304
9.5 | 0.674 | 0.06235 | -0.058 | 10.802
10 | 0.703 | 0.06407 | -0.061 | 10.97
10.5 | 0.878 | 0.01802 | -0.104 | 48.724
11 | 0.909 | 0.0195 | -0.105 | 46.626
11.5 | 0.939 | 0.02155 | -0.106 | 43.552
12 | 0.823 | 0.07418 | -0.072 | 11.092
12.5 | 1.004 | 0.0221 | -0.109 | 45.444
13 | 1.032 | 0.02474 | -0.109 | 41.733
13.5 | 1.037 | 0.03377 | -0.107 | 30.722
14 | 0.969 | 0.0711 | -0.089 | 13.627
14.5 | 0.947 | 0.11252 | -0.066 | 8.414
15 | 0.974 | 0.12307 | -0.067 | 7.913
15.5 | 1.003 | 0.12687 | -0.07 | 7.903
16 | 1.032 | 0.13063 | -0.073 | 7.904
16.5 | 1.06 | 0.13925 | -0.074 | 7.609
17 | 1.085 | 0.15082 | -0.074 | 7.195
17.5 | 1.114 | 0.15183 | -0.077 | 7.34
18 | 1.143 | 0.15804 | -0.079 | 7.234
18.5 | 1.166 | 0.17714 | -0.078 | 6.585
19 | 1.194 | 0.19179 | -0.079 | 6.227
19.5 | 1.222 | 0.19228 | -0.081 | 6.355
20 | 1.251 | 0.20205 | -0.083 | 6.189

## 144. Re 18M Mach 0.50 (2)
BIGFOIL.COM POLAR EXPORT
NACA67A316
NACA67A316 |  |  |  | Cl Max: | 1.2363 | at alpha= | 12 | deg
XFOIL ncrit=9 |  |  |  | L/D Max: | 89.8522 | at alpha= | 0 | deg
Re: | 18000000 |  |  | Cd Min: | 0.13047 | at alpha= | 17 | deg
Mach: | 0.5 |  |  | Cl=0 at alpha= | -3.3431 | deg
|  |  |  | @ Cl=0.1, Cd= | 0.0048522
|  |  |  | @ Cl=0.4, Cd= | 0.0077859
|  |  |  | @ Cl=0.6, Cd= | 0.010707
alpha (deg) | Cl | Cd | Cm | Cl/Cd
-15 | -0.4383 | 0.09025 | -0.1544 | -4.8565
-14.5 | -0.4528 | 0.08029 | -0.1608 | -5.6396
-14 | -0.4685 | 0.07021 | -0.167 | -6.6728
-13.5 | -0.4852 | 0.05896 | -0.1739 | -8.2293
-13 | -0.5059 | 0.04796 | -0.1818 | -10.5484
-12.5 | -0.5335 | 0.03942 | -0.1849 | -13.5337
-12 | -0.5668 | 0.0326 | -0.1832 | -17.3865
-11.5 | -0.607 | 0.02667 | -0.1775 | -22.7597
-11 | -0.6534 | 0.02124 | -0.168 | -30.7627
-10.5 | -0.69 | 0.01645 | -0.1566 | -41.9453
-10 | -0.7056 | 0.01233 | -0.1451 | -57.2263
-9.5 | -0.6819 | 0.01011 | -0.1363 | -67.4481
-9 | -0.6356 | 0.00904 | -0.13 | -70.3097
-8.5 | -0.5796 | 0.00842 | -0.1254 | -68.8361
-8 | -0.5227 | 0.00792 | -0.1215 | -65.9975
-7.5 | -0.4654 | 0.00747 | -0.118 | -62.3025
-7 | -0.4073 | 0.00709 | -0.115 | -57.4471
-6.5 | -0.349 | 0.00674 | -0.1124 | -51.7804
-6 | -0.2918 | 0.00641 | -0.1098 | -45.5226
-5.5 | -0.2339 | 0.00612 | -0.1076 | -38.219
-5 | -0.1779 | 0.00582 | -0.1053 | -30.567
-4.5 | -0.1227 | 0.00555 | -0.1029 | -22.1081
-4 | -0.0682 | 0.00531 | -0.1005 | -12.8437
-3.5 | -0.0176 | 0.00516 | -0.0974 | -3.4109
-3 | 0.0385 | 0.005 | -0.0956 | 7.7
-2.5 | 0.0978 | 0.00486 | -0.0945 | 20.1235
-2 | 0.157 | 0.00465 | -0.0936 | 33.7634
-1.5 | 0.2138 | 0.00438 | -0.0922 | 48.8128
-1 | 0.2703 | 0.00416 | -0.0909 | 64.976
-0.5 | 0.3264 | 0.00396 | -0.0894 | 82.4242
0 | 0.3648 | 0.00406 | -0.0843 | 89.8522
0.5 | 0.3516 | 0.00437 | -0.0679 | 80.4577
1 | 0.3348 | 0.00484 | -0.0511 | 69.1736
1.5 | 0.337 | 0.00557 | -0.0389 | 60.5027
2 | 0.3323 | 0.00615 | -0.0257 | 54.0325
3 | 0.3935 | 0.00766 | -0.0133 | 51.3708
3.5 | 0.4312 | 0.00839 | -0.0086 | 51.3945
4 | 0.4773 | 0.00897 | -0.0055 | 53.2107
4.5 | 0.5225 | 0.00961 | -0.0021 | 54.3704
5 | 0.568 | 0.01029 | 0.0012 | 55.1992
5.5 | 0.6171 | 0.01093 | 0.004 | 56.4593
6 | 0.6697 | 0.01149 | 0.0063 | 58.2855
6.5 | 0.7227 | 0.01208 | 0.0086 | 59.8262
7 | 0.7761 | 0.0127 | 0.0111 | 61.1102
7.5 | 0.8317 | 0.01329 | 0.0134 | 62.5809
8 | 0.882 | 0.01408 | 0.0166 | 62.642
8.5 | 0.9307 | 0.01498 | 0.0202 | 62.1295
9 | 0.9833 | 0.01583 | 0.0236 | 62.1162
9.5 | 1.0338 | 0.0168 | 0.0274 | 61.5357
10 | 1.0865 | 0.01776 | 0.0312 | 61.1768
10.5 | 1.1366 | 0.01891 | 0.0356 | 60.1058
11 | 1.1848 | 0.02026 | 0.0406 | 58.4798
11.5 | 1.2249 | 0.02206 | 0.0468 | 55.5258
12 | 1.2363 | 0.02534 | 0.0555 | 48.7885
12.5 | 1.2157 | 0.03058 | 0.0649 | 39.7547
13 | 1.1763 | 0.03775 | 0.0728 | 31.1603
13.5 | 1.1365 | 0.046 | 0.0773 | 24.7065
14 | 1.0973 | 0.05549 | 0.0785 | 19.7747
14.5 | 1.0576 | 0.06653 | 0.0762 | 15.8966
15 | 1.0091 | 0.08043 | 0.0694 | 12.5463
15.5 | 0.9932 | 0.09176 | 0.0626 | 10.8239
16 | 0.9704 | 0.10506 | 0.0537 | 9.2366
16.5 | 0.9527 | 0.11788 | 0.0453 | 8.0819
17 | 0.9353 | 0.13047 | 0.0374 | 7.1687

## 145. Re 20M Mach 0.00 (1)
BIGFOIL.COM POLAR EXPORT
NACA67A316
NACA67A316 |  |  |  | Cl Max: | 1.432 | at alpha= | 12.5 | deg
JavaFoil+Calcfoil stall+Eppler ext transition |  |  |  | L/D Max: | 118.879 | at alpha= | 6.5 | deg
Re: | 20000000 |  |  | Cd Min: | 0.0052 | at alpha= | -5.5 | deg
Mach: | 0 |  |  | Cl=0 at alpha= | -2.5 | deg
|  |  |  | @ Cl=0.1, Cd= | 0.0064542
|  |  |  | @ Cl=0.4, Cd= | 0.0065302
|  |  |  | @ Cl=0.6, Cd= | 0.0070125
alpha (deg) | Cl | Cd | Cm | Cl/Cd
-19.5 | -0.816 | 0.1317 | -0.009 | -6.195
-19 | -0.829 | 0.12735 | -0.01 | -6.506
-18.5 | -0.846 | 0.11577 | -0.011 | -7.306
-18 | -0.862 | 0.10509 | -0.012 | -8.205
-17.5 | -0.877 | 0.0952 | -0.013 | -9.213
-17 | -0.895 | 0.08197 | -0.015 | -10.922
-16.5 | -0.922 | 0.06316 | -0.017 | -14.598
-16 | -1.016 | 0.0216 | -0.021 | -47.035
-15.5 | -1.025 | 0.0184 | -0.023 | -55.69
-15 | -1.024 | 0.01726 | -0.024 | -59.37
-14.5 | -1.026 | 0.01513 | -0.026 | -67.815
-14 | -1.024 | 0.01315 | -0.027 | -77.853
-13.5 | -1.013 | 0.01217 | -0.028 | -83.257
-13 | -0.999 | 0.01136 | -0.03 | -87.873
-12.5 | -0.979 | 0.01079 | -0.031 | -90.702
-12 | -0.956 | 0.01007 | -0.032 | -94.963
-11.5 | -0.929 | 0.00963 | -0.034 | -96.523
-11 | -0.898 | 0.0092 | -0.035 | -97.597
-10.5 | -0.863 | 0.00878 | -0.036 | -98.32
-10 | -0.825 | 0.00845 | -0.038 | -97.589
-9.5 | -0.783 | 0.00814 | -0.039 | -96.27
-9 | -0.739 | 0.00779 | -0.04 | -94.909
-8.5 | -0.691 | 0.00752 | -0.042 | -91.933
-8 | -0.64 | 0.0072 | -0.043 | -88.888
-7.5 | -0.588 | 0.00695 | -0.045 | -84.64
-7 | -0.534 | 0.00669 | -0.046 | -79.79
-6.5 | -0.478 | 0.00649 | -0.047 | -73.68
-6 | -0.421 | 0.0063 | -0.049 | -66.897
-5.5 | -0.363 | 0.0052 | -0.05 | -69.797
-5 | -0.304 | 0.00527 | -0.052 | -57.711
-4.5 | -0.245 | 0.00566 | -0.053 | -43.213
-4 | -0.184 | 0.00564 | -0.054 | -32.643
-3.5 | -0.123 | 0.00591 | -0.056 | -20.845
-3 | -0.062 | 0.00578 | -0.057 | -10.718
-2.5 | 0 | 0.00584 | -0.058 | -0.051
-2 | 0.062 | 0.00654 | -0.06 | 9.412
-1.5 | 0.124 | 0.0064 | -0.061 | 19.333
-1 | 0.186 | 0.00624 | -0.062 | 29.774
-0.5 | 0.248 | 0.00631 | -0.064 | 39.223
0 | 0.308 | 0.00645 | -0.065 | 47.687
0.5 | 0.369 | 0.00652 | -0.066 | 56.637
1 | 0.43 | 0.00654 | -0.067 | 65.781
1.5 | 0.491 | 0.00669 | -0.069 | 73.489
2 | 0.551 | 0.00689 | -0.07 | 79.882
2.5 | 0.611 | 0.00704 | -0.071 | 86.798
3 | 0.67 | 0.00711 | -0.073 | 94.339
3.5 | 0.73 | 0.00745 | -0.074 | 97.983
4 | 0.788 | 0.00774 | -0.075 | 101.79
4.5 | 0.847 | 0.00784 | -0.076 | 107.993
5 | 0.903 | 0.00809 | -0.078 | 111.652
5.5 | 0.958 | 0.00836 | -0.079 | 114.521
6 | 1.011 | 0.00862 | -0.08 | 117.23
6.5 | 1.062 | 0.00894 | -0.081 | 118.879
7 | 1.112 | 0.00947 | -0.083 | 117.367
7.5 | 1.158 | 0.00986 | -0.084 | 117.523
8 | 1.203 | 0.01023 | -0.085 | 117.599
8.5 | 1.244 | 0.01065 | -0.086 | 116.862
9 | 1.282 | 0.01109 | -0.087 | 115.626
9.5 | 1.317 | 0.01155 | -0.088 | 114.076
10 | 1.348 | 0.01209 | -0.09 | 111.521
10.5 | 1.376 | 0.01257 | -0.091 | 109.483
11 | 1.4 | 0.01306 | -0.092 | 107.182
11.5 | 1.416 | 0.01361 | -0.093 | 104.028
12 | 1.426 | 0.01425 | -0.094 | 100.116
12.5 | 1.432 | 0.01487 | -0.095 | 96.287
13 | 1.432 | 0.01565 | -0.096 | 91.475
13.5 | 1.428 | 0.01629 | -0.097 | 87.652
14 | 1.419 | 0.01721 | -0.098 | 82.443
14.5 | 1.405 | 0.01806 | -0.099 | 77.81
15 | 1.388 | 0.01895 | -0.1 | 73.242
15.5 | 1.367 | 0.02024 | -0.101 | 67.542
16 | 1.342 | 0.02149 | -0.102 | 62.456
16.5 | 1.315 | 0.02276 | -0.102 | 57.794
17 | 1.282 | 0.02536 | -0.103 | 50.566
17.5 | 1.249 | 0.02741 | -0.103 | 45.569

## 146. Re 20M Mach 0.00 (2)
BIGFOIL.COM POLAR EXPORT
NACA67A316
NACA67A316 |  |  |  | Cl Max: | 1.6922 | at alpha= | 20 | deg
XFOIL ncrit=9 |  |  |  | L/D Max: | 88.728 | at alpha= | 8.5 | deg
Re: | 20000000 |  |  | Cd Min: | 0.03308 | at alpha= | 20 | deg
Mach: | 0 |  |  | Cl=0 at alpha= | -2.9284 | deg
|  |  |  | @ Cl=0.1, Cd= | 0.004393
|  |  |  | @ Cl=0.4, Cd= | 0.0057581
|  |  |  | @ Cl=0.6, Cd= | 0.0076034
alpha (deg) | Cl | Cd | Cm | Cl/Cd
-20 | -1.4484 | 0.02058 | -0.1165 | -70.379
-19.5 | -1.4231 | 0.01931 | -0.1143 | -73.6976
-19 | -1.3953 | 0.01823 | -0.1122 | -76.5387
-18.5 | -1.3671 | 0.01722 | -0.11 | -79.3902
-18 | -1.3403 | 0.01615 | -0.1073 | -82.9907
-17.5 | -1.3085 | 0.01526 | -0.1052 | -85.7471
-17 | -1.2775 | 0.0144 | -0.1028 | -88.7153
-16.5 | -1.2456 | 0.01361 | -0.1004 | -91.5209
-16 | -1.2122 | 0.01284 | -0.0981 | -94.4081
-15.5 | -1.1765 | 0.01218 | -0.096 | -96.5928
-15 | -1.1385 | 0.0116 | -0.0941 | -98.1466
-14.5 | -1.0993 | 0.01109 | -0.0924 | -99.1253
-14 | -1.0588 | 0.01062 | -0.0907 | -99.6987
-12.5 | -0.9349 | 0.00932 | -0.0858 | -100.3112
-12 | -0.8922 | 0.00895 | -0.0842 | -99.6872
-11.5 | -0.8501 | 0.0085 | -0.0825 | -100.0118
-11 | -0.8068 | 0.00813 | -0.0809 | -99.2374
-10.5 | -0.762 | 0.00781 | -0.0796 | -97.5672
-10 | -0.7172 | 0.00751 | -0.0782 | -95.4993
-9.5 | -0.673 | 0.00722 | -0.0766 | -93.2133
-9 | -0.6305 | 0.0069 | -0.0745 | -91.3768
-8.5 | -0.5885 | 0.00668 | -0.0723 | -88.0988
-8 | -0.5406 | 0.00649 | -0.0713 | -83.2974
-7.5 | -0.4903 | 0.00628 | -0.0708 | -78.0732
-7 | -0.4397 | 0.00605 | -0.0703 | -72.6777
-6.5 | -0.3874 | 0.00586 | -0.0702 | -66.1092
-6 | -0.3347 | 0.00566 | -0.0702 | -59.1343
-5.5 | -0.2813 | 0.00547 | -0.0703 | -51.426
-5 | -0.2276 | 0.00527 | -0.0704 | -43.1879
-4.5 | -0.1729 | 0.00511 | -0.0708 | -33.8356
-4 | -0.1181 | 0.00495 | -0.0711 | -23.8586
-3.5 | -0.0634 | 0.00483 | -0.0715 | -13.1263
-3 | -0.0079 | 0.00469 | -0.072 | -1.6844
-2.5 | 0.0473 | 0.00455 | -0.0724 | 10.3956
-2 | 0.101 | 0.00439 | -0.0725 | 23.0068
-1.5 | 0.1533 | 0.00426 | -0.0723 | 35.9859
-0.5 | 0.2389 | 0.00472 | -0.068 | 50.6144
0 | 0.2719 | 0.00503 | -0.0638 | 54.0557
0.5 | 0.3101 | 0.00503 | -0.0607 | 61.6501
1 | 0.3422 | 0.00491 | -0.0563 | 69.6945
1.5 | 0.3409 | 0.00545 | -0.0445 | 62.5505
2 | 0.3658 | 0.00559 | -0.0387 | 65.4383
2.5 | 0.3934 | 0.00572 | -0.0336 | 68.7762
3 | 0.435 | 0.00596 | -0.0313 | 72.9866
3.5 | 0.473 | 0.00635 | -0.0283 | 74.4882
4 | 0.5147 | 0.00674 | -0.0261 | 76.365
5 | 0.596 | 0.00757 | -0.0214 | 78.7318
5.5 | 0.6403 | 0.00794 | -0.0199 | 80.6423
6 | 0.6856 | 0.00829 | -0.0186 | 82.7021
6.5 | 0.7296 | 0.00865 | -0.0171 | 84.3468
7 | 0.7744 | 0.00902 | -0.0158 | 85.8537
7.5 | 0.8206 | 0.00937 | -0.0148 | 87.5774
8 | 0.8641 | 0.00977 | -0.0133 | 88.4442
8.5 | 0.9068 | 0.01022 | -0.0117 | 88.728
9 | 0.9478 | 0.01076 | -0.0099 | 88.0855
9.5 | 0.991 | 0.01123 | -0.0086 | 88.2458
10 | 1.0311 | 0.01176 | -0.0067 | 87.6786
10.5 | 1.0733 | 0.01226 | -0.0053 | 87.5449
11 | 1.1139 | 0.01285 | -0.0037 | 86.6848
11.5 | 1.1539 | 0.01345 | -0.002 | 85.7918
12 | 1.1933 | 0.01407 | -0.0003 | 84.8117
12.5 | 1.2339 | 0.01468 | 0.0011 | 84.0531
13 | 1.2731 | 0.01535 | 0.0027 | 82.9381
13.5 | 1.3076 | 0.01623 | 0.0049 | 80.5669
14 | 1.3451 | 0.01701 | 0.0066 | 79.077
15 | 1.4155 | 0.01879 | 0.0103 | 75.3326
15.5 | 1.4514 | 0.01967 | 0.012 | 73.7875
16 | 1.4829 | 0.02076 | 0.0141 | 71.4306
16.5 | 1.5164 | 0.0218 | 0.0158 | 69.5596
17.5 | 1.5761 | 0.02432 | 0.0199 | 64.8067
18 | 1.599 | 0.02601 | 0.0225 | 61.4764
18.5 | 1.6241 | 0.02759 | 0.0248 | 58.8655
19 | 1.6464 | 0.02938 | 0.0272 | 56.0381
19.5 | 1.6694 | 0.03119 | 0.0293 | 53.5236
20 | 1.6922 | 0.03308 | 0.0312 | 51.1548

## 147. Re 20M Mach 0.10 (1)
BIGFOIL.COM POLAR EXPORT
NACA67A316
NACA67A316 |  |  |  | Cl Max: | 1.421 | at alpha= | 12.5 | deg
JavaFoil+Calcfoil stall+Eppler ext transition |  |  |  | L/D Max: | 118.785 | at alpha= | 6.5 | deg
Re: | 20000000 |  |  | Cd Min: | 0.0052 | at alpha= | -5.5 | deg
Mach: | 0.1 |  |  | Cl=0 at alpha= | -2.5 | deg
|  |  |  | @ Cl=0.1, Cd= | 0.00638
|  |  |  | @ Cl=0.4, Cd= | 0.0065452
|  |  |  | @ Cl=0.6, Cd= | 0.0070056
alpha (deg) | Cl | Cd | Cm | Cl/Cd
-19 | -0.784 | 0.1324 | -0.009 | -5.918
-18.5 | -0.801 | 0.12481 | -0.01 | -6.414
-18 | -0.821 | 0.11209 | -0.012 | -7.321
-17.5 | -0.837 | 0.10348 | -0.013 | -8.085
-17 | -0.853 | 0.09303 | -0.014 | -9.175
-16.5 | -0.873 | 0.07971 | -0.016 | -10.953
-16 | -0.965 | 0.02952 | -0.021 | -32.705
-15.5 | -0.998 | 0.01984 | -0.023 | -50.305
-15 | -0.997 | 0.01979 | -0.024 | -50.365
-14.5 | -1.006 | 0.01614 | -0.026 | -62.33
-14 | -1.009 | 0.01352 | -0.027 | -74.651
-13.5 | -1.002 | 0.01254 | -0.028 | -79.9
-13 | -0.99 | 0.01163 | -0.03 | -85.118
-12.5 | -0.973 | 0.01096 | -0.031 | -88.732
-12 | -0.952 | 0.01022 | -0.033 | -93.166
-11.5 | -0.926 | 0.00976 | -0.034 | -94.878
-11 | -0.896 | 0.00932 | -0.035 | -96.237
-10.5 | -0.863 | 0.00887 | -0.037 | -97.223
-10 | -0.825 | 0.00853 | -0.038 | -96.796
-9.5 | -0.785 | 0.0082 | -0.039 | -95.624
-9 | -0.741 | 0.00786 | -0.041 | -94.167
-8.5 | -0.693 | 0.00755 | -0.042 | -91.783
-8 | -0.642 | 0.00727 | -0.043 | -88.329
-7.5 | -0.59 | 0.00698 | -0.045 | -84.484
-7 | -0.536 | 0.00672 | -0.046 | -79.69
-6.5 | -0.48 | 0.00652 | -0.048 | -73.629
-6 | -0.423 | 0.00632 | -0.049 | -66.872
-5.5 | -0.365 | 0.0052 | -0.05 | -70.137
-5 | -0.306 | 0.00529 | -0.052 | -57.81
-4.5 | -0.246 | 0.00571 | -0.053 | -43.04
-4 | -0.185 | 0.00566 | -0.055 | -32.682
-3.5 | -0.124 | 0.00592 | -0.056 | -20.938
-3 | -0.062 | 0.00581 | -0.057 | -10.714
-2.5 | 0 | 0.00581 | -0.059 | -0.051
-2 | 0.062 | 0.00638 | -0.06 | 9.697
-1.5 | 0.124 | 0.00638 | -0.061 | 19.485
-1 | 0.187 | 0.00629 | -0.063 | 29.687
-0.5 | 0.249 | 0.00636 | -0.064 | 39.148
0 | 0.309 | 0.00644 | -0.065 | 47.977
0.5 | 0.371 | 0.00655 | -0.066 | 56.629
1 | 0.432 | 0.00654 | -0.068 | 66.12
1.5 | 0.494 | 0.00673 | -0.069 | 73.429
2 | 0.553 | 0.00689 | -0.07 | 80.255
2.5 | 0.614 | 0.00704 | -0.072 | 87.179
3 | 0.674 | 0.00711 | -0.073 | 94.743
3.5 | 0.733 | 0.00747 | -0.074 | 98.191
4 | 0.792 | 0.00779 | -0.075 | 101.688
4.5 | 0.85 | 0.00789 | -0.077 | 107.844
5 | 0.907 | 0.00814 | -0.078 | 111.436
5.5 | 0.962 | 0.0084 | -0.079 | 114.553
6 | 1.015 | 0.00868 | -0.081 | 116.912
6.5 | 1.067 | 0.00898 | -0.082 | 118.785
7 | 1.116 | 0.00955 | -0.083 | 116.88
7.5 | 1.162 | 0.00994 | -0.084 | 116.949
8 | 1.206 | 0.01032 | -0.085 | 116.92
8.5 | 1.247 | 0.01076 | -0.087 | 115.925
9 | 1.285 | 0.0112 | -0.088 | 114.713
9.5 | 1.319 | 0.01165 | -0.089 | 113.181
10 | 1.349 | 0.01219 | -0.09 | 110.675
10.5 | 1.375 | 0.01266 | -0.091 | 108.563
11 | 1.397 | 0.01323 | -0.092 | 105.598
11.5 | 1.411 | 0.01386 | -0.093 | 101.811
12 | 1.419 | 0.01445 | -0.094 | 98.151
12.5 | 1.421 | 0.0151 | -0.095 | 94.097
13 | 1.418 | 0.01598 | -0.097 | 88.705
13.5 | 1.41 | 0.01659 | -0.098 | 84.983
14 | 1.397 | 0.01755 | -0.098 | 79.578
14.5 | 1.379 | 0.01845 | -0.099 | 74.749
15 | 1.357 | 0.01941 | -0.1 | 69.917
15.5 | 1.331 | 0.02076 | -0.101 | 64.096
16 | 1.301 | 0.02233 | -0.102 | 58.25
16.5 | 1.266 | 0.02466 | -0.102 | 51.32
17 | 1.229 | 0.0268 | -0.103 | 45.877
17.5 | 1.19 | 0.0294 | -0.103 | 40.469

## 148. Re 20M Mach 0.10 (2)
BIGFOIL.COM POLAR EXPORT
NACA67A316
NACA67A316 |  |  |  | Cl Max: | 1.693 | at alpha= | 20 | deg
XFOIL ncrit=9 |  |  |  | L/D Max: | 87.8993 | at alpha= | 8.5 | deg
Re: | 20000000 |  |  | Cd Min: | 0.0346 | at alpha= | 20 | deg
Mach: | 0.1 |  |  | Cl=0 at alpha= | -2.9369 | deg
|  |  |  | @ Cl=0.1, Cd= | 0.0044067
|  |  |  | @ Cl=0.4, Cd= | 0.0058133
|  |  |  | @ Cl=0.6, Cd= | 0.0076684
alpha (deg) | Cl | Cd | Cm | Cl/Cd
-20 | -1.4486 | 0.02168 | -0.122 | -66.8173
-19.5 | -1.4253 | 0.0202 | -0.1195 | -70.5594
-19 | -1.3994 | 0.01897 | -0.1171 | -73.7691
-18.5 | -1.3707 | 0.01788 | -0.1147 | -76.6611
-18 | -1.3425 | 0.01677 | -0.1121 | -80.0537
-17.5 | -1.3118 | 0.01582 | -0.1096 | -82.9204
-17 | -1.2817 | 0.01486 | -0.1069 | -86.2517
-16.5 | -1.2482 | 0.01405 | -0.1045 | -88.8399
-16 | -1.216 | 0.0132 | -0.1018 | -92.1212
-15.5 | -1.1812 | 0.01247 | -0.0994 | -94.7233
-15 | -1.1427 | 0.01185 | -0.0974 | -96.4304
-14.5 | -1.1042 | 0.01128 | -0.0953 | -97.8901
-14 | -1.0628 | 0.01079 | -0.0936 | -98.4986
-13.5 | -1.0226 | 0.0103 | -0.0916 | -99.2816
-13 | -0.98 | 0.00988 | -0.0899 | -99.1903
-12.5 | -0.938 | 0.00945 | -0.0881 | -99.2593
-12 | -0.8941 | 0.00907 | -0.0866 | -98.5777
-11.5 | -0.8521 | 0.00861 | -0.0847 | -98.9663
-11 | -0.8082 | 0.00821 | -0.0831 | -98.4409
-10.5 | -0.7633 | 0.00787 | -0.0816 | -96.9886
-10 | -0.7181 | 0.00757 | -0.0801 | -94.8613
-9.5 | -0.6728 | 0.00727 | -0.0785 | -92.5447
-9 | -0.6294 | 0.00695 | -0.0765 | -90.5612
-8.5 | -0.5866 | 0.00669 | -0.0743 | -87.6831
-8 | -0.5416 | 0.00651 | -0.0725 | -83.1951
-7.5 | -0.4911 | 0.0063 | -0.0719 | -77.9524
-7 | -0.4405 | 0.00607 | -0.0714 | -72.57
-6.5 | -0.3881 | 0.00588 | -0.0712 | -66.0034
-6 | -0.335 | 0.00568 | -0.0711 | -58.9789
-5.5 | -0.2816 | 0.00548 | -0.0711 | -51.3869
-5 | -0.2277 | 0.00529 | -0.0712 | -43.0435
-4.5 | -0.1727 | 0.00512 | -0.0715 | -33.7305
-4 | -0.1177 | 0.00496 | -0.0718 | -23.7298
-3.5 | -0.0627 | 0.00484 | -0.0721 | -12.9545
-3 | -0.007 | 0.0047 | -0.0726 | -1.4894
-2.5 | 0.0485 | 0.00455 | -0.073 | 10.6593
-2 | 0.1024 | 0.0044 | -0.0731 | 23.2727
-1 | 0.2016 | 0.00435 | -0.0715 | 46.3448
-0.5 | 0.2411 | 0.0047 | -0.0686 | 51.2979
0 | 0.2733 | 0.00503 | -0.0641 | 54.334
0.5 | 0.3107 | 0.00503 | -0.0607 | 61.7694
1 | 0.3418 | 0.00491 | -0.0561 | 69.613
1.5 | 0.3395 | 0.00546 | -0.044 | 62.1795
2.5 | 0.3911 | 0.00577 | -0.0328 | 67.7816
3 | 0.4343 | 0.00598 | -0.0308 | 72.6254
3.5 | 0.471 | 0.00641 | -0.0275 | 73.4789
4 | 0.5138 | 0.00679 | -0.0254 | 75.6701
4.5 | 0.5534 | 0.00722 | -0.0228 | 76.6482
5 | 0.5955 | 0.00763 | -0.0207 | 78.0472
5.5 | 0.64 | 0.00801 | -0.0192 | 79.9001
6 | 0.6837 | 0.0084 | -0.0175 | 81.3929
6.5 | 0.7295 | 0.00874 | -0.0162 | 83.4668
7 | 0.7749 | 0.00911 | -0.0149 | 85.0604
7.5 | 0.8213 | 0.00946 | -0.0139 | 86.8182
8 | 0.8637 | 0.00991 | -0.0121 | 87.1544
8.5 | 0.908 | 0.01033 | -0.0107 | 87.8993
9 | 0.9494 | 0.01089 | -0.0089 | 87.1809
9.5 | 0.9908 | 0.01141 | -0.0071 | 86.8361
10 | 1.0327 | 0.01192 | -0.0054 | 86.6359
10.5 | 1.0758 | 0.01242 | -0.004 | 86.6184
11 | 1.1166 | 0.01303 | -0.0023 | 85.6946
11.5 | 1.1556 | 0.01367 | -0.0003 | 84.5355
12 | 1.1966 | 0.01428 | 0.0012 | 83.7955
12.5 | 1.2376 | 0.01491 | 0.0027 | 83.0047
13 | 1.2748 | 0.01568 | 0.0048 | 81.301
13.5 | 1.3115 | 0.01653 | 0.0068 | 79.3406
14 | 1.3494 | 0.01734 | 0.0086 | 77.8201
14.5 | 1.3838 | 0.0183 | 0.0108 | 75.6175
15 | 1.4209 | 0.01917 | 0.0125 | 74.121
15.5 | 1.4544 | 0.02019 | 0.0146 | 72.0357
16 | 1.488 | 0.02126 | 0.0166 | 69.9906
16.5 | 1.5214 | 0.02237 | 0.0185 | 68.0107
17.5 | 1.5796 | 0.02512 | 0.023 | 62.8822
18 | 1.603 | 0.02689 | 0.0257 | 59.6132
18.5 | 1.6254 | 0.02871 | 0.0284 | 56.6144
19 | 1.6513 | 0.03038 | 0.0305 | 54.3548
19.5 | 1.6732 | 0.03238 | 0.0328 | 51.6739
20 | 1.693 | 0.0346 | 0.035 | 48.9306

## 149. Re 20M Mach 0.25 (1)
BIGFOIL.COM POLAR EXPORT
NACA67A316
NACA67A316 |  |  |  | Cl Max: | 1.366 | at alpha= | 11 | deg
JavaFoil+Calcfoil stall+Eppler ext transition |  |  |  | L/D Max: | 116.479 | at alpha= | 6.5 | deg
Re: | 20000000 |  |  | Cd Min: | 0.0053 | at alpha= | -3 | deg
Mach: | 0.25 |  |  | Cl=0 at alpha= | -2.5 | deg
|  |  |  | @ Cl=0.1, Cd= | 0.0064183
|  |  |  | @ Cl=0.4, Cd= | 0.00666
|  |  |  | @ Cl=0.6, Cd= | 0.0071277
alpha (deg) | Cl | Cd | Cm | Cl/Cd
-17.5 | -0.53 | 0.14851 | -0.01 | -3.571
-17 | -0.574 | 0.12957 | -0.011 | -4.427
-16.5 | -0.613 | 0.12712 | -0.011 | -4.82
-16 | -0.651 | 0.11061 | -0.013 | -5.885
-15.5 | -0.686 | 0.09921 | -0.015 | -6.91
-15 | -0.716 | 0.08964 | -0.017 | -7.989
-14.5 | -0.741 | 0.0816 | -0.018 | -9.084
-14 | -0.783 | 0.05917 | -0.022 | -13.227
-13.5 | -0.889 | 0.01792 | -0.028 | -49.598
-13 | -0.905 | 0.01491 | -0.03 | -60.683
-12.5 | -0.912 | 0.01281 | -0.032 | -71.221
-12 | -0.909 | 0.01153 | -0.033 | -78.791
-11.5 | -0.897 | 0.01059 | -0.035 | -84.712
-11 | -0.879 | 0.00997 | -0.036 | -88.178
-10.5 | -0.854 | 0.0095 | -0.038 | -89.846
-10 | -0.823 | 0.00898 | -0.039 | -91.732
-9.5 | -0.788 | 0.0086 | -0.04 | -91.593
-9 | -0.747 | 0.0082 | -0.042 | -91.158
-8.5 | -0.702 | 0.00789 | -0.043 | -88.972
-8 | -0.653 | 0.00753 | -0.045 | -86.641
-7.5 | -0.601 | 0.00722 | -0.046 | -83.204
-7 | -0.546 | 0.00692 | -0.047 | -78.948
-6.5 | -0.49 | 0.00669 | -0.049 | -73.341
-6 | -0.433 | 0.00649 | -0.05 | -66.674
-5.5 | -0.373 | 0.00631 | -0.052 | -59.196
-5 | -0.313 | 0.00611 | -0.053 | -51.249
-4.5 | -0.252 | 0.00535 | -0.055 | -47.025
-4 | -0.19 | 0.00536 | -0.056 | -35.377
-3.5 | -0.127 | 0.00538 | -0.057 | -23.608
-3 | -0.064 | 0.0053 | -0.059 | -12.037
-2.5 | 0 | 0.00589 | -0.06 | -0.052
-2 | 0.063 | 0.00635 | -0.061 | 9.992
-1.5 | 0.128 | 0.00647 | -0.063 | 19.745
-1 | 0.192 | 0.00639 | -0.064 | 30.03
-0.5 | 0.256 | 0.00643 | -0.066 | 39.765
0 | 0.317 | 0.00656 | -0.067 | 48.346
0.5 | 0.381 | 0.00666 | -0.068 | 57.146
1 | 0.444 | 0.00666 | -0.07 | 66.688
1.5 | 0.507 | 0.00688 | -0.071 | 73.703
2 | 0.568 | 0.00704 | -0.072 | 80.681
2.5 | 0.63 | 0.00721 | -0.074 | 87.39
3 | 0.691 | 0.00727 | -0.075 | 95.116
3.5 | 0.752 | 0.00773 | -0.076 | 97.253
4 | 0.812 | 0.00799 | -0.078 | 101.698
4.5 | 0.872 | 0.00814 | -0.079 | 107.109
5 | 0.93 | 0.00839 | -0.08 | 110.797
5.5 | 0.985 | 0.0087 | -0.081 | 113.242
6 | 1.039 | 0.00899 | -0.083 | 115.511
6.5 | 1.09 | 0.00936 | -0.084 | 116.479
7 | 1.138 | 0.00998 | -0.085 | 114.013
7.5 | 1.183 | 0.01041 | -0.086 | 113.661
8 | 1.224 | 0.01083 | -0.088 | 113.004
8.5 | 1.261 | 0.01133 | -0.089 | 111.358
9 | 1.293 | 0.01188 | -0.09 | 108.856
9.5 | 1.321 | 0.01237 | -0.091 | 106.793
10 | 1.342 | 0.01297 | -0.092 | 103.472
10.5 | 1.357 | 0.01366 | -0.094 | 99.376
11 | 1.366 | 0.01428 | -0.095 | 95.673
11.5 | 1.362 | 0.01498 | -0.096 | 90.957
12 | 1.349 | 0.01586 | -0.097 | 85.062
12.5 | 1.326 | 0.01661 | -0.098 | 79.841
13 | 1.295 | 0.01762 | -0.099 | 73.466
13.5 | 1.254 | 0.01867 | -0.1 | 67.188
14 | 1.205 | 0.02023 | -0.101 | 59.551
14.5 | 1.146 | 0.0225 | -0.101 | 50.951
15 | 1.08 | 0.02476 | -0.102 | 43.626
15.5 | 0.944 | 0.04942 | -0.093 | 19.097
16 | 0.815 | 0.09216 | -0.077 | 8.838

## 150. Re 20M Mach 0.25 (2)
BIGFOIL.COM POLAR EXPORT
NACA67A316
NACA67A316 |  |  |  | Cl Max: | 1.6948 | at alpha= | 20 | deg
XFOIL ncrit=9 |  |  |  | L/D Max: | 82.3758 | at alpha= | 8.5 | deg
Re: | 20000000 |  |  | Cd Min: | 0.04435 | at alpha= | 20 | deg
Mach: | 0.25 |  |  | Cl=0 at alpha= | -2.9843 | deg
|  |  |  | @ Cl=0.1, Cd= | 0.004455
|  |  |  | @ Cl=0.4, Cd= | 0.0060862
|  |  |  | @ Cl=0.6, Cd= | 0.0081453
alpha (deg) | Cl | Cd | Cm | Cl/Cd
-20 | -1.4049 | 0.03164 | -0.1529 | -44.4027
-19.5 | -1.4054 | 0.02781 | -0.1497 | -50.5358
-19 | -1.3891 | 0.02527 | -0.1465 | -54.9703
-18.5 | -1.3696 | 0.02312 | -0.1429 | -59.2388
-18 | -1.3513 | 0.02103 | -0.1389 | -64.2558
-17.5 | -1.3278 | 0.01928 | -0.1348 | -68.8693
-17 | -1.2989 | 0.01786 | -0.131 | -72.7268
-16.5 | -1.2677 | 0.01663 | -0.1272 | -76.2297
-16 | -1.237 | 0.01541 | -0.1232 | -80.2726
-15.5 | -1.2021 | 0.0144 | -0.1196 | -83.4792
-15 | -1.1649 | 0.01348 | -0.1161 | -86.4169
-14.5 | -1.1247 | 0.01269 | -0.113 | -88.6288
-14 | -1.0861 | 0.01189 | -0.1097 | -91.3457
-13.5 | -1.0435 | 0.01125 | -0.1068 | -92.7556
-13 | -1.0003 | 0.01067 | -0.104 | -93.7488
-12.5 | -0.9556 | 0.01014 | -0.1015 | -94.2406
-12 | -0.9095 | 0.00968 | -0.0992 | -93.9566
-11.5 | -0.8634 | 0.0092 | -0.0969 | -93.8478
-11 | -0.817 | 0.00874 | -0.0947 | -93.4783
-10.5 | -0.7713 | 0.00827 | -0.0924 | -93.2648
-10 | -0.7236 | 0.0079 | -0.0904 | -91.5949
-9.5 | -0.6756 | 0.00757 | -0.0885 | -89.247
-9 | -0.6274 | 0.00725 | -0.0867 | -86.5379
-8.5 | -0.5805 | 0.00692 | -0.0846 | -83.8873
-8 | -0.5336 | 0.00663 | -0.0825 | -80.4827
-7.5 | -0.4872 | 0.00639 | -0.0803 | -76.2441
-7 | -0.4423 | 0.00621 | -0.0778 | -71.2238
-6.5 | -0.3902 | 0.00597 | -0.0768 | -65.3601
-6 | -0.3361 | 0.00577 | -0.0763 | -58.2496
-5.5 | -0.2821 | 0.00555 | -0.0758 | -50.8288
-5 | -0.2268 | 0.00536 | -0.0757 | -42.3134
-4.5 | -0.1711 | 0.00518 | -0.0757 | -33.0309
-4 | -0.115 | 0.005 | -0.0757 | -23
-3.5 | -0.0584 | 0.00488 | -0.0759 | -11.9672
-3 | -0.0018 | 0.00474 | -0.0761 | -0.37975
-2.5 | 0.0555 | 0.00459 | -0.0765 | 12.0915
-1.5 | 0.1643 | 0.00426 | -0.0761 | 38.5681
-1 | 0.2147 | 0.00423 | -0.0751 | 50.7565
-0.5 | 0.2547 | 0.00457 | -0.0719 | 55.733
0 | 0.2837 | 0.00494 | -0.0664 | 57.4291
0.5 | 0.3156 | 0.005 | -0.0615 | 63.12
1 | 0.3306 | 0.00485 | -0.0528 | 68.1649
1.5 | 0.3359 | 0.00551 | -0.0423 | 60.9619
2 | 0.3596 | 0.00572 | -0.036 | 62.8671
2.5 | 0.3822 | 0.00597 | -0.0295 | 64.0201
3 | 0.4251 | 0.00625 | -0.0271 | 68.016
3.5 | 0.4624 | 0.00673 | -0.0236 | 68.7073
4 | 0.5066 | 0.00712 | -0.0215 | 71.1517
4.5 | 0.5481 | 0.00758 | -0.0189 | 72.3087
5 | 0.59 | 0.00805 | -0.0164 | 73.2919
5.5 | 0.6351 | 0.00848 | -0.0145 | 74.8939
6 | 0.6822 | 0.00886 | -0.0131 | 76.9977
6.5 | 0.728 | 0.00926 | -0.0113 | 78.6177
7 | 0.7744 | 0.00968 | -0.0098 | 80
7.5 | 0.8226 | 0.01006 | -0.0085 | 81.7694
8 | 0.8676 | 0.01055 | -0.0067 | 82.237
8.5 | 0.9119 | 0.01107 | -0.0047 | 82.3758
9 | 0.9535 | 0.01173 | -0.0024 | 81.2873
9.5 | 0.9995 | 0.01224 | -0.0007 | 81.6585
10 | 1.0421 | 0.01285 | 0.0014 | 81.0973
10.5 | 1.0856 | 0.01348 | 0.0035 | 80.5341
11 | 1.1295 | 0.01411 | 0.0054 | 80.0496
11.5 | 1.1703 | 0.01486 | 0.0078 | 78.755
12 | 1.2117 | 0.01565 | 0.0101 | 77.4249
12.5 | 1.2532 | 0.01646 | 0.0124 | 76.1361
13 | 1.2922 | 0.01737 | 0.015 | 74.3926
13.5 | 1.3321 | 0.01832 | 0.0174 | 72.7129
14.5 | 1.4075 | 0.02048 | 0.0227 | 68.7256
15 | 1.446 | 0.02158 | 0.0251 | 67.0065
15.5 | 1.4787 | 0.02301 | 0.0282 | 64.2634
16 | 1.5101 | 0.02456 | 0.0313 | 61.4862
16.5 | 1.5418 | 0.02617 | 0.0343 | 58.9148
17 | 1.5696 | 0.02809 | 0.0375 | 55.8775
18 | 1.6216 | 0.03237 | 0.0436 | 50.0958
18.5 | 1.6439 | 0.03488 | 0.0465 | 47.1302
19.5 | 1.6828 | 0.04062 | 0.0521 | 41.4279
20 | 1.6948 | 0.04435 | 0.0545 | 38.2142

## 151. Re 20M Mach 0.50 (1)
BIGFOIL.COM POLAR EXPORT
NACA67A316
NACA67A316 |  |  |  | Cl Max: | 1.251 | at alpha= | 20 | deg
JavaFoil+Calcfoil stall+Eppler ext transition |  |  |  | L/D Max: | 105.652 | at alpha= | 6 | deg
Re: | 20000000 |  |  | Cd Min: | 0.0061 | at alpha= | -0.5 | deg
Mach: | 0.5 |  |  | Cl=0 at alpha= | -2.5 | deg
|  |  |  | @ Cl=0.1, Cd= | 0.0067163
|  |  |  | @ Cl=0.4, Cd= | 0.0067651
|  |  |  | @ Cl=0.6, Cd= | 0.0075572
alpha (deg) | Cl | Cd | Cm | Cl/Cd
-20 | -0.981 | 0.17629 | -0.009 | -5.562
-19.5 | -0.953 | 0.17506 | -0.01 | -5.442
-19 | -0.924 | 0.17163 | -0.01 | -5.384
-18.5 | -0.896 | 0.16533 | -0.011 | -5.418
-18 | -0.87 | 0.15409 | -0.012 | -5.645
-17.5 | -0.841 | 0.14695 | -0.013 | -5.725
-17 | -0.813 | 0.13939 | -0.013 | -5.834
-16.5 | -0.785 | 0.13581 | -0.014 | -5.778
-16 | -0.757 | 0.1265 | -0.015 | -5.988
-15.5 | -0.731 | 0.11241 | -0.016 | -6.502
-15 | -0.703 | 0.10936 | -0.016 | -6.426
-14.5 | -0.674 | 0.1045 | -0.017 | -6.452
-14 | -0.647 | 0.09552 | -0.018 | -6.773
-13.5 | -0.62 | 0.08751 | -0.019 | -7.089
-13 | -0.597 | 0.07806 | -0.022 | -7.644
-12.5 | -0.562 | 0.08478 | -0.019 | -6.629
-12 | -0.534 | 0.07952 | -0.02 | -6.721
-11.5 | -0.509 | 0.07033 | -0.023 | -7.238
-11 | -0.492 | 0.05611 | -0.028 | -8.761
-10.5 | -0.542 | 0.01295 | -0.041 | -41.867
-10 | -0.422 | 0.06548 | -0.022 | -6.441
-9.5 | -0.397 | 0.05617 | -0.026 | -7.067
-9 | -0.442 | 0.01149 | -0.046 | -38.482
-8.5 | -0.609 | 0.01016 | -0.048 | -59.968
-8 | -0.634 | 0.00926 | -0.05 | -68.527
-7.5 | -0.614 | 0.00869 | -0.051 | -70.678
-7 | -0.575 | 0.00812 | -0.053 | -70.824
-6.5 | -0.526 | 0.00774 | -0.054 | -67.926
-6 | -0.469 | 0.00727 | -0.056 | -64.525
-5.5 | -0.409 | 0.00701 | -0.058 | -58.248
-5 | -0.344 | 0.00648 | -0.059 | -53.161
-4.5 | -0.278 | 0.00621 | -0.061 | -44.747
-4 | -0.21 | 0.00648 | -0.062 | -32.411
-3.5 | -0.141 | 0.0064 | -0.064 | -22.028
-3 | -0.071 | 0.00641 | -0.065 | -11.06
-2.5 | 0 | 0.00668 | -0.067 | -0.051
-2 | 0.071 | 0.0067 | -0.068 | 10.533
-1.5 | 0.142 | 0.00674 | -0.07 | 21.105
-1 | 0.214 | 0.00668 | -0.071 | 31.954
-0.5 | 0.285 | 0.0061 | -0.073 | 46.692
0 | 0.354 | 0.00666 | -0.074 | 53.116
0.5 | 0.424 | 0.00682 | -0.076 | 62.196
1 | 0.494 | 0.00712 | -0.077 | 69.437
1.5 | 0.565 | 0.00739 | -0.079 | 76.417
2 | 0.632 | 0.00771 | -0.08 | 81.932
2.5 | 0.7 | 0.00791 | -0.082 | 88.583
3 | 0.768 | 0.00809 | -0.083 | 94.977
3.5 | 0.835 | 0.0087 | -0.085 | 95.955
4 | 0.901 | 0.00898 | -0.086 | 100.28
4.5 | 0.965 | 0.00937 | -0.088 | 103.037
5 | 1.025 | 0.00977 | -0.089 | 104.966
5.5 | 1.08 | 0.01023 | -0.091 | 105.555
6 | 1.129 | 0.01069 | -0.092 | 105.652
6.5 | 1.168 | 0.01158 | -0.093 | 100.919
7 | 1.194 | 0.01228 | -0.095 | 97.247
7.5 | 1.196 | 0.01314 | -0.096 | 90.969
8 | 1.149 | 0.01404 | -0.098 | 81.849
8.5 | 0.747 | 0.01509 | -0.099 | 49.542
9 | 0.779 | 0.01693 | -0.1 | 46.003
9.5 | 0.671 | 0.06438 | -0.054 | 10.418
10 | 0.706 | 0.06242 | -0.064 | 11.306
10.5 | 0.878 | 0.01766 | -0.104 | 49.728
11 | 0.91 | 0.01907 | -0.105 | 47.714
11.5 | 0.94 | 0.02111 | -0.106 | 44.505
12 | 0.831 | 0.06929 | -0.077 | 12
12.5 | 0.893 | 0.05568 | -0.089 | 16.035
13 | 0.872 | 0.08631 | -0.069 | 10.1
13.5 | 0.894 | 0.09641 | -0.066 | 9.276
14 | 0.926 | 0.09925 | -0.071 | 9.332
14.5 | 0.946 | 0.11833 | -0.065 | 7.992
15 | 0.973 | 0.12664 | -0.067 | 7.686
15.5 | 1.002 | 0.1307 | -0.07 | 7.668
16 | 1.032 | 0.13499 | -0.072 | 7.643
16.5 | 1.059 | 0.14436 | -0.073 | 7.333
17 | 1.085 | 0.15309 | -0.074 | 7.084
17.5 | 1.112 | 0.16064 | -0.075 | 6.923
18 | 1.142 | 0.1651 | -0.078 | 6.917
18.5 | 1.167 | 0.18202 | -0.078 | 6.41
19 | 1.194 | 0.1917 | -0.079 | 6.23
19.5 | 1.222 | 0.19909 | -0.081 | 6.139
20 | 1.251 | 0.20409 | -0.083 | 6.127

## 152. Re 20M Mach 0.50 (2)
BIGFOIL.COM POLAR EXPORT
NACA67A316
NACA67A316 |  |  |  | Cl Max: | 1.2441 | at alpha= | 12 | deg
XFOIL ncrit=9 |  |  |  | L/D Max: | 80.2222 | at alpha= | -0.5 | deg
Re: | 20000000 |  |  | Cd Min: | 0.08923 | at alpha= | -15 | deg
Mach: | 0.5 |  |  | Cl=0 at alpha= | -3.3031 | deg
|  |  |  | @ Cl=0.1, Cd= | 0.0047548
|  |  |  | @ Cl=0.4, Cd= | 0.0077391
|  |  |  | @ Cl=0.6, Cd= | 0.010519
alpha (deg) | Cl | Cd | Cm | Cl/Cd
-15 | -0.4446 | 0.08923 | -0.1555 | -4.9826
-14.5 | -0.4602 | 0.07918 | -0.1619 | -5.8121
-14 | -0.4768 | 0.06898 | -0.1681 | -6.9121
-13.5 | -0.4928 | 0.05772 | -0.1752 | -8.5378
-13 | -0.5145 | 0.04695 | -0.1827 | -10.9585
-12.5 | -0.5431 | 0.03859 | -0.1854 | -14.0736
-12 | -0.5766 | 0.03189 | -0.1834 | -18.0809
-11.5 | -0.6168 | 0.02607 | -0.1772 | -23.6594
-11 | -0.6628 | 0.02073 | -0.1675 | -31.973
-10.5 | -0.6985 | 0.01605 | -0.1559 | -43.5202
-10 | -0.7132 | 0.01202 | -0.1443 | -59.3344
-9.5 | -0.6887 | 0.00987 | -0.1355 | -69.7771
-9 | -0.6421 | 0.00884 | -0.1291 | -72.6357
-8.5 | -0.5851 | 0.00825 | -0.1247 | -70.9212
-8 | -0.5277 | 0.00778 | -0.1208 | -67.8278
-7.5 | -0.4694 | 0.00733 | -0.1174 | -64.0382
-7 | -0.4117 | 0.00694 | -0.1143 | -59.3228
-6.5 | -0.3526 | 0.00661 | -0.1118 | -53.3434
-6 | -0.2953 | 0.00628 | -0.1092 | -47.0223
-5.5 | -0.2377 | 0.00599 | -0.1069 | -39.6828
-5 | -0.1817 | 0.0057 | -0.1046 | -31.8772
-4.5 | -0.1265 | 0.00544 | -0.1022 | -23.2537
-4 | -0.0727 | 0.00521 | -0.0996 | -13.9539
-3.5 | -0.023 | 0.00507 | -0.0963 | -4.5365
-3 | 0.0354 | 0.00492 | -0.0949 | 7.1951
-2.5 | 0.0956 | 0.00477 | -0.0941 | 20.0419
-2 | 0.1562 | 0.00456 | -0.0934 | 34.2544
-1.5 | 0.2127 | 0.00437 | -0.092 | 48.6728
-1 | 0.2697 | 0.00414 | -0.0907 | 65.1449
-0.5 | 0.3249 | 0.00405 | -0.0891 | 80.2222
0 | 0.3496 | 0.00442 | -0.0809 | 79.095
0.5 | 0.324 | 0.00479 | -0.0618 | 67.6409
1 | 0.3212 | 0.00524 | -0.0483 | 61.2977
1.5 | 0.329 | 0.0059 | -0.0373 | 55.7627
2 | 0.3326 | 0.00656 | -0.0258 | 50.7012
2.5 | 0.3604 | 0.00686 | -0.019 | 52.5364
3 | 0.3929 | 0.00761 | -0.0132 | 51.6294
3.5 | 0.4325 | 0.00833 | -0.0089 | 51.9208
4 | 0.4785 | 0.0089 | -0.0057 | 53.764
4.5 | 0.5262 | 0.00947 | -0.0027 | 55.5649
5 | 0.5705 | 0.01018 | 0.0008 | 56.0413
5.5 | 0.621 | 0.01076 | 0.0034 | 57.7138
6 | 0.6748 | 0.01129 | 0.0055 | 59.7697
6.5 | 0.7272 | 0.01189 | 0.008 | 61.1606
7 | 0.7808 | 0.0125 | 0.0104 | 62.464
7.5 | 0.8365 | 0.01308 | 0.0127 | 63.9526
8 | 0.8874 | 0.01385 | 0.0159 | 64.0722
8.5 | 0.935 | 0.01478 | 0.0197 | 63.2612
9 | 0.9889 | 0.01557 | 0.0229 | 63.5132
9.5 | 1.0389 | 0.01656 | 0.0268 | 62.7355
10 | 1.0925 | 0.0175 | 0.0305 | 62.4286
10.5 | 1.1441 | 0.01858 | 0.0348 | 61.577
11 | 1.1917 | 0.01994 | 0.0399 | 59.7643
11.5 | 1.2323 | 0.02171 | 0.0462 | 56.7619
12 | 1.2441 | 0.02495 | 0.055 | 49.8637
12.5 | 1.2218 | 0.03021 | 0.0647 | 40.4436
13 | 1.1819 | 0.03734 | 0.0727 | 31.6524
13.5 | 1.1426 | 0.04548 | 0.0774 | 25.1231
14 | 1.1034 | 0.05489 | 0.0788 | 20.102
14.5 | 1.0636 | 0.06584 | 0.0767 | 16.1543