## index
index | Re | Mach | Datasource
1 | 50000 | 0 | JavaFoil+Calcfoil stall+Eppler ext transition
2 | 50000 | 0 | XFOIL ncrit=9
3 | 50000 | 0.1 | JavaFoil+Calcfoil stall+Eppler ext transition
4 | 50000 | 0.1 | XFOIL ncrit=9
5 | 50000 | 0.25 | JavaFoil+Calcfoil stall+Eppler ext transition
6 | 50000 | 0.25 | XFOIL ncrit=9
7 | 50000 | 0.5 | JavaFoil+Calcfoil stall+Eppler ext transition
8 | 50000 | 0.5 | XFOIL ncrit=9
9 | 100000 | 0 | JavaFoil+Calcfoil stall+Eppler ext transition
10 | 100000 | 0 | XFOIL ncrit=9
11 | 100000 | 0.1 | JavaFoil+Calcfoil stall+Eppler ext transition
12 | 100000 | 0.1 | XFOIL ncrit=9
13 | 100000 | 0.25 | JavaFoil+Calcfoil stall+Eppler ext transition
14 | 100000 | 0.25 | XFOIL ncrit=9
15 | 100000 | 0.5 | JavaFoil+Calcfoil stall+Eppler ext transition
16 | 100000 | 0.5 | XFOIL ncrit=9
17 | 250000 | 0 | JavaFoil+Calcfoil stall+Eppler ext transition
18 | 250000 | 0 | XFOIL ncrit=9
19 | 250000 | 0.1 | JavaFoil+Calcfoil stall+Eppler ext transition
20 | 250000 | 0.1 | XFOIL ncrit=9
21 | 250000 | 0.25 | JavaFoil+Calcfoil stall+Eppler ext transition
22 | 250000 | 0.25 | XFOIL ncrit=9
23 | 250000 | 0.5 | JavaFoil+Calcfoil stall+Eppler ext transition
24 | 250000 | 0.5 | XFOIL ncrit=9
25 | 500000 | 0 | JavaFoil+Calcfoil stall+Eppler ext transition
26 | 500000 | 0 | XFOIL ncrit=9
27 | 500000 | 0.1 | JavaFoil+Calcfoil stall+Eppler ext transition
28 | 500000 | 0.1 | XFOIL ncrit=9
29 | 500000 | 0.25 | JavaFoil+Calcfoil stall+Eppler ext transition
30 | 500000 | 0.25 | XFOIL ncrit=9
31 | 500000 | 0.5 | JavaFoil+Calcfoil stall+Eppler ext transition
32 | 500000 | 0.5 | XFOIL ncrit=9
33 | 750000 | 0 | JavaFoil+Calcfoil stall+Eppler ext transition
34 | 750000 | 0 | XFOIL ncrit=9
35 | 750000 | 0.1 | JavaFoil+Calcfoil stall+Eppler ext transition
36 | 750000 | 0.1 | XFOIL ncrit=9
37 | 750000 | 0.25 | JavaFoil+Calcfoil stall+Eppler ext transition
38 | 750000 | 0.25 | XFOIL ncrit=9
39 | 750000 | 0.5 | JavaFoil+Calcfoil stall+Eppler ext transition
40 | 750000 | 0.5 | XFOIL ncrit=9
41 | 1000000 | 0 | JavaFoil+Calcfoil stall+Eppler ext transition
42 | 1000000 | 0 | XFOIL ncrit=9
43 | 1000000 | 0.1 | JavaFoil+Calcfoil stall+Eppler ext transition
44 | 1000000 | 0.1 | XFOIL ncrit=9
45 | 1000000 | 0.25 | JavaFoil+Calcfoil stall+Eppler ext transition
46 | 1000000 | 0.25 | XFOIL ncrit=9
47 | 1000000 | 0.5 | JavaFoil+Calcfoil stall+Eppler ext transition
48 | 1000000 | 0.5 | XFOIL ncrit=9
49 | 2000000 | 0 | JavaFoil+Calcfoil stall+Eppler ext transition
50 | 2000000 | 0 | XFOIL ncrit=9
51 | 2000000 | 0.1 | JavaFoil+Calcfoil stall+Eppler ext transition
52 | 2000000 | 0.1 | XFOIL ncrit=9
53 | 2000000 | 0.25 | JavaFoil+Calcfoil stall+Eppler ext transition
54 | 2000000 | 0.25 | XFOIL ncrit=9
55 | 2000000 | 0.5 | JavaFoil+Calcfoil stall+Eppler ext transition
56 | 2000000 | 0.5 | XFOIL ncrit=9
57 | 3000000 | 0 | JavaFoil+Calcfoil stall+Eppler ext transition
58 | 3000000 | 0 | XFOIL ncrit=9
59 | 3000000 | 0.1 | JavaFoil+Calcfoil stall+Eppler ext transition
60 | 3000000 | 0.1 | XFOIL ncrit=9
61 | 3000000 | 0.25 | JavaFoil+Calcfoil stall+Eppler ext transition
62 | 3000000 | 0.25 | XFOIL ncrit=9
63 | 3000000 | 0.5 | JavaFoil+Calcfoil stall+Eppler ext transition
64 | 3000000 | 0.5 | XFOIL ncrit=9
65 | 4000000 | 0 | JavaFoil+Calcfoil stall+Eppler ext transition
66 | 4000000 | 0 | XFOIL ncrit=9
67 | 4000000 | 0.1 | JavaFoil+Calcfoil stall+Eppler ext transition
68 | 4000000 | 0.1 | XFOIL ncrit=9
69 | 4000000 | 0.25 | JavaFoil+Calcfoil stall+Eppler ext transition
70 | 4000000 | 0.25 | XFOIL ncrit=9
71 | 4000000 | 0.5 | JavaFoil+Calcfoil stall+Eppler ext transition
72 | 4000000 | 0.5 | XFOIL ncrit=9
73 | 5000000 | 0 | JavaFoil+Calcfoil stall+Eppler ext transition
74 | 5000000 | 0 | XFOIL ncrit=9
75 | 5000000 | 0.1 | JavaFoil+Calcfoil stall+Eppler ext transition
76 | 5000000 | 0.1 | XFOIL ncrit=9
77 | 5000000 | 0.25 | JavaFoil+Calcfoil stall+Eppler ext transition
78 | 5000000 | 0.25 | XFOIL ncrit=9
79 | 5000000 | 0.5 | JavaFoil+Calcfoil stall+Eppler ext transition
80 | 5000000 | 0.5 | XFOIL ncrit=9
81 | 6000000 | 0 | JavaFoil+Calcfoil stall+Eppler ext transition
82 | 6000000 | 0 | XFOIL ncrit=9
83 | 6000000 | 0.1 | JavaFoil+Calcfoil stall+Eppler ext transition
84 | 6000000 | 0.1 | XFOIL ncrit=9
85 | 6000000 | 0.25 | JavaFoil+Calcfoil stall+Eppler ext transition
86 | 6000000 | 0.25 | XFOIL ncrit=9
87 | 6000000 | 0.5 | JavaFoil+Calcfoil stall+Eppler ext transition
88 | 6000000 | 0.5 | XFOIL ncrit=9
89 | 7000000 | 0 | JavaFoil+Calcfoil stall+Eppler ext transition
90 | 7000000 | 0 | XFOIL ncrit=9
91 | 7000000 | 0.1 | JavaFoil+Calcfoil stall+Eppler ext transition
92 | 7000000 | 0.1 | XFOIL ncrit=9
93 | 7000000 | 0.25 | JavaFoil+Calcfoil stall+Eppler ext transition
94 | 7000000 | 0.25 | XFOIL ncrit=9
95 | 7000000 | 0.5 | JavaFoil+Calcfoil stall+Eppler ext transition
96 | 7000000 | 0.5 | XFOIL ncrit=9
97 | 8000000 | 0 | JavaFoil+Calcfoil stall+Eppler ext transition
98 | 8000000 | 0 | XFOIL ncrit=9
99 | 8000000 | 0.1 | JavaFoil+Calcfoil stall+Eppler ext transition
100 | 8000000 | 0.1 | XFOIL ncrit=9
101 | 8000000 | 0.25 | JavaFoil+Calcfoil stall+Eppler ext transition
102 | 8000000 | 0.25 | XFOIL ncrit=9
103 | 8000000 | 0.5 | JavaFoil+Calcfoil stall+Eppler ext transition
104 | 8000000 | 0.5 | XFOIL ncrit=9
105 | 10000000 | 0 | JavaFoil+Calcfoil stall+Eppler ext transition
106 | 10000000 | 0 | XFOIL ncrit=9
107 | 10000000 | 0.1 | JavaFoil+Calcfoil stall+Eppler ext transition
108 | 10000000 | 0.1 | XFOIL ncrit=9
109 | 10000000 | 0.25 | JavaFoil+Calcfoil stall+Eppler ext transition
110 | 10000000 | 0.25 | XFOIL ncrit=9
111 | 10000000 | 0.5 | JavaFoil+Calcfoil stall+Eppler ext transition
112 | 10000000 | 0.5 | XFOIL ncrit=9
113 | 12000000 | 0 | JavaFoil+Calcfoil stall+Eppler ext transition
114 | 12000000 | 0 | XFOIL ncrit=9
115 | 12000000 | 0.1 | JavaFoil+Calcfoil stall+Eppler ext transition
116 | 12000000 | 0.1 | XFOIL ncrit=9
117 | 12000000 | 0.25 | JavaFoil+Calcfoil stall+Eppler ext transition
118 | 12000000 | 0.25 | XFOIL ncrit=9
119 | 12000000 | 0.5 | JavaFoil+Calcfoil stall+Eppler ext transition
120 | 12000000 | 0.5 | XFOIL ncrit=9
121 | 14000000 | 0 | JavaFoil+Calcfoil stall+Eppler ext transition
122 | 14000000 | 0 | XFOIL ncrit=9
123 | 14000000 | 0.1 | JavaFoil+Calcfoil stall+Eppler ext transition
124 | 14000000 | 0.1 | XFOIL ncrit=9
125 | 14000000 | 0.25 | JavaFoil+Calcfoil stall+Eppler ext transition
126 | 14000000 | 0.25 | XFOIL ncrit=9
127 | 14000000 | 0.5 | JavaFoil+Calcfoil stall+Eppler ext transition
128 | 14000000 | 0.5 | XFOIL ncrit=9
129 | 16000000 | 0 | JavaFoil+Calcfoil stall+Eppler ext transition
130 | 16000000 | 0 | XFOIL ncrit=9
131 | 16000000 | 0.1 | JavaFoil+Calcfoil stall+Eppler ext transition
132 | 16000000 | 0.1 | XFOIL ncrit=9
133 | 16000000 | 0.25 | JavaFoil+Calcfoil stall+Eppler ext transition
134 | 16000000 | 0.25 | XFOIL ncrit=9
135 | 16000000 | 0.5 | JavaFoil+Calcfoil stall+Eppler ext transition
136 | 16000000 | 0.5 | XFOIL ncrit=9
137 | 18000000 | 0 | JavaFoil+Calcfoil stall+Eppler ext transition
138 | 18000000 | 0 | XFOIL ncrit=9
139 | 18000000 | 0.1 | JavaFoil+Calcfoil stall+Eppler ext transition
140 | 18000000 | 0.1 | XFOIL ncrit=9
141 | 18000000 | 0.25 | JavaFoil+Calcfoil stall+Eppler ext transition
142 | 18000000 | 0.25 | XFOIL ncrit=9
143 | 18000000 | 0.5 | JavaFoil+Calcfoil stall+Eppler ext transition
144 | 18000000 | 0.5 | XFOIL ncrit=9
145 | 20000000 | 0 | JavaFoil+Calcfoil stall+Eppler ext transition
146 | 20000000 | 0 | XFOIL ncrit=9
147 | 20000000 | 0.1 | JavaFoil+Calcfoil stall+Eppler ext transition
148 | 20000000 | 0.1 | XFOIL ncrit=9
149 | 20000000 | 0.25 | JavaFoil+Calcfoil stall+Eppler ext transition
150 | 20000000 | 0.25 | XFOIL ncrit=9
151 | 20000000 | 0.5 | JavaFoil+Calcfoil stall+Eppler ext transition
152 | 20000000 | 0.5 | XFOIL ncrit=9

## 1. Re 50k Mach 0.00 (1)
BIGFOIL.COM POLAR EXPORT
NACA64-610 a=0.6
NACA64-610 a=0.6 |  |  |  | Cl Max: | 1.065 | at alpha= | 5.5 | deg
JavaFoil+Calcfoil stall+Eppler ext transition |  |  |  | L/D Max: | 43.406 | at alpha= | 5 | deg
Re: | 50000 |  |  | Cd Min: | 0.01707 | at alpha= | -0.5 | deg
Mach: | 0 |  |  | Cl=0 at alpha= | -4.0761 | deg
|  |  |  | @ Cl=0.1, Cd= | 0.04084
|  |  |  | @ Cl=0.4, Cd= | 0.020355
|  |  |  | @ Cl=0.6, Cd= | 0.018946
alpha (deg) | Cl | Cd | Cm | Cl/Cd
-17 | -0.291 | 0.45627 | -0.024 | -0.638
-16.5 | -0.305 | 0.41632 | -0.024 | -0.734
-16 | -0.32 | 0.37982 | -0.024 | -0.842
-15.5 | -0.334 | 0.37079 | -0.025 | -0.901
-15 | -0.348 | 0.3284 | -0.025 | -1.06
-14.5 | -0.362 | 0.28674 | -0.025 | -1.262
-14 | -0.375 | 0.26242 | -0.024 | -1.428
-13.5 | -0.387 | 0.23946 | -0.024 | -1.615
-13 | -0.397 | 0.22514 | -0.025 | -1.764
-12.5 | -0.402 | 0.19976 | -0.025 | -2.014
-12 | -0.404 | 0.18234 | -0.025 | -2.217
-11.5 | -0.404 | 0.1603 | -0.026 | -2.518
-11 | -0.4 | 0.14687 | -0.026 | -2.723
-10.5 | -0.393 | 0.13242 | -0.027 | -2.969
-10 | -0.383 | 0.11854 | -0.027 | -3.229
-9.5 | -0.369 | 0.10766 | -0.028 | -3.424
-9 | -0.351 | 0.09809 | -0.028 | -3.576
-8.5 | -0.329 | 0.08961 | -0.029 | -3.672
-8 | -0.303 | 0.08229 | -0.028 | -3.687
-7.5 | -0.274 | 0.07386 | -0.029 | -3.712
-7 | -0.241 | 0.06892 | -0.03 | -3.504
-6.5 | -0.206 | 0.06254 | -0.03 | -3.288
-6 | -0.167 | 0.05939 | -0.03 | -2.813
-5.5 | -0.126 | 0.05524 | -0.031 | -2.282
-5 | -0.083 | 0.05071 | -0.031 | -1.638
-4.5 | -0.039 | 0.04771 | -0.032 | -0.808
-4 | 0.007 | 0.04488 | -0.032 | 0.16
-3.5 | 0.054 | 0.04269 | -0.033 | 1.256
-3 | 0.101 | 0.0408 | -0.034 | 2.465
-2.5 | 0.148 | 0.03944 | -0.035 | 3.752
-2 | 0.196 | 0.03825 | -0.037 | 5.116
-1.5 | 0.244 | 0.03732 | -0.038 | 6.525
-1 | 0.292 | 0.03648 | -0.041 | 7.999
-0.5 | 0.422 | 0.01707 | -0.083 | 24.719
0 | 0.454 | 0.01823 | -0.084 | 24.929
0.5 | 0.51 | 0.01848 | -0.084 | 27.579
1 | 0.565 | 0.01879 | -0.084 | 30.049
1.5 | 0.621 | 0.01904 | -0.085 | 32.594
2 | 0.677 | 0.01937 | -0.086 | 34.965
2.5 | 0.733 | 0.01979 | -0.086 | 37.045
3 | 0.789 | 0.01995 | -0.086 | 39.539
3.5 | 0.839 | 0.02053 | -0.087 | 40.899
4 | 0.892 | 0.02124 | -0.087 | 42.003
4.5 | 0.943 | 0.022 | -0.087 | 42.845
5 | 0.992 | 0.02285 | -0.088 | 43.406
5.5 | 1.065 | 0.02487 | -0.091 | 42.807
6 | 0.926 | 0.04559 | -0.046 | 20.307
6.5 | 0.959 | 0.04926 | -0.041 | 19.462
7 | 0.99 | 0.05307 | -0.038 | 18.655
7.5 | 1.017 | 0.05723 | -0.036 | 17.776
8 | 1.036 | 0.06318 | -0.034 | 16.397
8.5 | 1.048 | 0.06952 | -0.032 | 15.075
9 | 1.053 | 0.07606 | -0.03 | 13.85
9.5 | 1.052 | 0.08269 | -0.028 | 12.719
10 | 1.043 | 0.08933 | -0.028 | 11.679
10.5 | 1.028 | 0.10155 | -0.025 | 10.121

## 2. Re 50k Mach 0.00 (2)
BIGFOIL.COM POLAR EXPORT
NACA64-610 a=0.6
NACA64-610 a=0.6 |  |  |  | Cl Max: | 1.317 | at alpha= | 10.5 | deg
XFOIL ncrit=9 |  |  |  | L/D Max: | 29.4153 | at alpha= | 8.5 | deg
Re: | 50000 |  |  | Cd Min: | 0.24784 | at alpha= | -20 | deg
Mach: | 0 |  |  | Cl=0 at alpha= | -0.35753 | deg
|  |  |  | @ Cl=0.1, Cd= | 0.032258
|  |  |  | @ Cl=0.4, Cd= | 0.051286
|  |  |  | @ Cl=0.6, Cd= | 0.068367
alpha (deg) | Cl | Cd | Cm | Cl/Cd
-20 | -0.6042 | 0.24784 | 0.0206 | -2.4379
-19.5 | -0.587 | 0.24073 | 0.0162 | -2.4384
-19 | -0.5618 | 0.22815 | 0.0141 | -2.4624
-18.5 | -0.543 | 0.22174 | 0.0103 | -2.4488
-18 | -0.5256 | 0.2163 | 0.0059 | -2.43
-17.5 | -0.5142 | 0.21451 | 0.0006 | -2.3971
-17 | -0.5125 | 0.21674 | -0.0052 | -2.3646
-16.5 | -0.4734 | 0.19713 | -0.0056 | -2.4015
-16 | -0.4561 | 0.19091 | -0.0091 | -2.3891
-15.5 | -0.4463 | 0.18793 | -0.014 | -2.3748
-15 | -0.4315 | 0.18096 | -0.0177 | -2.3845
-14.5 | -0.4082 | 0.17203 | -0.0195 | -2.3728
-14 | -0.4056 | 0.1702 | -0.0245 | -2.3831
-13.5 | -0.3807 | 0.15955 | -0.0261 | -2.3861
-13 | -0.3679 | 0.15395 | -0.0293 | -2.3897
-12.5 | -0.3794 | 0.15429 | -0.0351 | -2.459
-12 | -0.3413 | 0.14101 | -0.0346 | -2.4204
-11.5 | -0.3556 | 0.14089 | -0.0404 | -2.524
-11 | -0.3277 | 0.13067 | -0.0403 | -2.5078
-10.5 | -0.3113 | 0.12334 | -0.0411 | -2.5239
-10 | -0.306 | 0.1179 | -0.0419 | -2.5954
-9.5 | -0.3326 | 0.11748 | -0.0404 | -2.8311
-9 | -0.3353 | 0.11247 | -0.0347 | -2.9812
-8.5 | -0.3839 | 0.11384 | -0.0295 | -3.3723
-8 | -0.3876 | 0.10885 | -0.0244 | -3.5609
-7.5 | -0.4042 | 0.10535 | -0.0196 | -3.8367
-7 | -0.4561 | 0.10548 | -0.0154 | -4.324
-6.5 | -0.4732 | 0.10146 | -0.0132 | -4.6639
-6 | -0.4688 | 0.09536 | -0.0075 | -4.9161
-5.5 | -0.4848 | 0.09118 | -0.0072 | -5.317
-5 | -0.4861 | 0.08656 | -0.0025 | -5.6158
-4.5 | -0.4839 | 0.08161 | 0.0051 | -5.9294
-4 | -0.4871 | 0.0777 | 0.0118 | -6.269
-3.5 | -0.4825 | 0.0732 | 0.0254 | -6.5915
-2.5 | -0.2271 | 0.04318 | -0.0573 | -5.2594
-2 | -0.1637 | 0.03878 | -0.0597 | -4.2212
-1.5 | -0.1125 | 0.03625 | -0.0599 | -3.1034
-1 | -0.0638 | 0.03472 | -0.0594 | -1.8376
-0.5 | -0.0157 | 0.0339 | -0.0587 | -0.46313
0 | 0.0394 | 0.03328 | -0.0596 | 1.1839
0.5 | 0.0805 | 0.03146 | -0.0569 | 2.5588
1 | 0.1206 | 0.0331 | -0.0567 | 3.6435
1.5 | 0.1595 | 0.03487 | -0.0567 | 4.5741
2 | 0.1976 | 0.03679 | -0.0567 | 5.371
2.5 | 0.2346 | 0.03884 | -0.0568 | 6.0402
3 | 0.2709 | 0.04105 | -0.0569 | 6.5993
3.5 | 0.306 | 0.04342 | -0.0571 | 7.0474
4 | 0.3403 | 0.04599 | -0.0574 | 7.3994
4.5 | 0.3734 | 0.04876 | -0.0577 | 7.6579
5 | 0.4051 | 0.05177 | -0.0582 | 7.825
5.5 | 0.4674 | 0.05691 | -0.0652 | 8.213
6 | 0.533 | 0.06245 | -0.0723 | 8.5348
6.5 | 0.5896 | 0.06752 | -0.0772 | 8.7322
7 | 0.6606 | 0.0733 | -0.0831 | 9.0123
7.5 | 0.7964 | 0.07147 | -0.0853 | 11.1431
8 | 0.8781 | 0.07084 | -0.0847 | 12.3955
8.5 | 1.0866 | 0.03694 | -0.0584 | 29.4153
9 | 1.0861 | 0.043 | -0.0519 | 25.2581
9.5 | 1.2562 | 0.04927 | -0.0582 | 25.4962
10 | 1.3066 | 0.05757 | -0.057 | 22.6958
10.5 | 1.317 | 0.06551 | -0.0524 | 20.1038
11 | 1.3053 | 0.0741 | -0.0471 | 17.6154
11.5 | 1.2741 | 0.08224 | -0.0418 | 15.4925
12 | 1.2429 | 0.09183 | -0.0392 | 13.5348
12.5 | 1.1614 | 0.10271 | -0.0405 | 11.3076
13 | 1.0762 | 0.12116 | -0.0509 | 8.8825
13.5 | 1.0061 | 0.15141 | -0.0714 | 6.6449
14 | 0.7626 | 0.1721 | -0.0808 | 4.4311
14.5 | 0.7648 | 0.17881 | -0.0827 | 4.2772
15 | 0.7607 | 0.18413 | -0.0852 | 4.1313
15.5 | 0.7709 | 0.19188 | -0.0871 | 4.0176

## 3. Re 50k Mach 0.10 (1)
BIGFOIL.COM POLAR EXPORT
NACA64-610 a=0.6
NACA64-610 a=0.6 |  |  |  | Cl Max: | 1.069 | at alpha= | 5.5 | deg
JavaFoil+Calcfoil stall+Eppler ext transition |  |  |  | L/D Max: | 43.351 | at alpha= | 5 | deg
Re: | 50000 |  |  | Cd Min: | 0.01708 | at alpha= | -0.5 | deg
Mach: | 0.1 |  |  | Cl=0 at alpha= | -4.0761 | deg
|  |  |  | @ Cl=0.1, Cd= | 0.040957
|  |  |  | @ Cl=0.4, Cd= | 0.020643
|  |  |  | @ Cl=0.6, Cd= | 0.019014
alpha (deg) | Cl | Cd | Cm | Cl/Cd
-16.5 | -0.265 | 0.48878 | -0.024 | -0.541
-16 | -0.281 | 0.43454 | -0.025 | -0.646
-15.5 | -0.297 | 0.40863 | -0.025 | -0.727
-15 | -0.313 | 0.35598 | -0.025 | -0.881
-14.5 | -0.33 | 0.32518 | -0.025 | -1.014
-14 | -0.345 | 0.28837 | -0.025 | -1.198
-13.5 | -0.36 | 0.26003 | -0.025 | -1.385
-13 | -0.373 | 0.23183 | -0.025 | -1.611
-12.5 | -0.382 | 0.21404 | -0.025 | -1.783
-12 | -0.386 | 0.18802 | -0.026 | -2.055
-11.5 | -0.388 | 0.16995 | -0.026 | -2.285
-11 | -0.387 | 0.15343 | -0.026 | -2.525
-10.5 | -0.383 | 0.13662 | -0.027 | -2.803
-10 | -0.375 | 0.1226 | -0.027 | -3.057
-9.5 | -0.363 | 0.11092 | -0.028 | -3.27
-9 | -0.347 | 0.10078 | -0.028 | -3.439
-8.5 | -0.326 | 0.09032 | -0.028 | -3.611
-8 | -0.302 | 0.08542 | -0.028 | -3.532
-7.5 | -0.273 | 0.07528 | -0.029 | -3.631
-7 | -0.241 | 0.06848 | -0.03 | -3.523
-6.5 | -0.206 | 0.06342 | -0.03 | -3.244
-6 | -0.167 | 0.05939 | -0.03 | -2.817
-5.5 | -0.126 | 0.05469 | -0.03 | -2.311
-5 | -0.083 | 0.0504 | -0.031 | -1.654
-4.5 | -0.039 | 0.04801 | -0.032 | -0.806
-4 | 0.007 | 0.04509 | -0.032 | 0.16
-3.5 | 0.054 | 0.04264 | -0.033 | 1.264
-3 | 0.101 | 0.04092 | -0.034 | 2.47
-2.5 | 0.149 | 0.03933 | -0.035 | 3.781
-2 | 0.197 | 0.03825 | -0.037 | 5.14
-1.5 | 0.245 | 0.03735 | -0.038 | 6.551
-1 | 0.293 | 0.03653 | -0.041 | 8.029
-0.5 | 0.424 | 0.01708 | -0.084 | 24.816
0 | 0.457 | 0.01826 | -0.084 | 25.005
0.5 | 0.512 | 0.01851 | -0.084 | 27.66
1 | 0.567 | 0.01884 | -0.085 | 30.126
1.5 | 0.624 | 0.01914 | -0.085 | 32.595
2 | 0.681 | 0.01942 | -0.086 | 35.048
2.5 | 0.737 | 0.01985 | -0.086 | 37.126
3 | 0.792 | 0.02003 | -0.087 | 39.565
3.5 | 0.843 | 0.02066 | -0.087 | 40.822
4 | 0.896 | 0.02134 | -0.088 | 41.992
4.5 | 0.947 | 0.02209 | -0.088 | 42.871
5 | 0.996 | 0.02298 | -0.088 | 43.351
5.5 | 1.069 | 0.02501 | -0.091 | 42.739
6 | 0.93 | 0.04571 | -0.046 | 20.34
6.5 | 0.962 | 0.04935 | -0.041 | 19.503
7 | 0.993 | 0.05353 | -0.038 | 18.559
7.5 | 1.02 | 0.0579 | -0.036 | 17.622
8 | 1.038 | 0.06302 | -0.034 | 16.465
8.5 | 1.048 | 0.06896 | -0.031 | 15.2
9 | 1.052 | 0.07591 | -0.03 | 13.853
9.5 | 1.047 | 0.08462 | -0.029 | 12.379
10 | 1.036 | 0.09126 | -0.028 | 11.348
10.5 | 1.016 | 0.1018 | -0.024 | 9.984

## 4. Re 50k Mach 0.10 (2)
BIGFOIL.COM POLAR EXPORT
NACA64-610 a=0.6
NACA64-610 a=0.6 |  |  |  | Cl Max: | 1.3122 | at alpha= | 10.5 | deg
XFOIL ncrit=9 |  |  |  | L/D Max: | 28.7126 | at alpha= | 8.5 | deg
Re: | 50000 |  |  | Cd Min: | 0.24958 | at alpha= | -20 | deg
Mach: | 0.1 |  |  | Cl=0 at alpha= | -0.33883 | deg
|  |  |  | @ Cl=0.1, Cd= | 0.032401
|  |  |  | @ Cl=0.4, Cd= | 0.051431
|  |  |  | @ Cl=0.6, Cd= | 0.068474
alpha (deg) | Cl | Cd | Cm | Cl/Cd
-20 | -0.6068 | 0.24958 | 0.0205 | -2.4313
-19.5 | -0.585 | 0.23826 | 0.017 | -2.4553
-19 | -0.5627 | 0.22858 | 0.0143 | -2.4617
-18.5 | -0.5439 | 0.22227 | 0.0103 | -2.447
-18 | -0.5266 | 0.21701 | 0.0058 | -2.4266
-17.5 | -0.5161 | 0.21585 | 0.0003 | -2.391
-17 | -0.5012 | 0.20978 | -0.004 | -2.3892
-16.5 | -0.4734 | 0.19743 | -0.0056 | -2.3978
-16 | -0.4562 | 0.19138 | -0.0093 | -2.3837
-15.5 | -0.4477 | 0.18905 | -0.0144 | -2.3682
-15 | -0.4275 | 0.17987 | -0.0173 | -2.3767
-14.5 | -0.4078 | 0.17243 | -0.0198 | -2.365
-14 | -0.4072 | 0.17135 | -0.025 | -2.3764
-13.5 | -0.3791 | 0.15969 | -0.0263 | -2.374
-13 | -0.3682 | 0.15464 | -0.0298 | -2.381
-12.5 | -0.3592 | 0.14876 | -0.0332 | -2.4146
-12 | -0.3409 | 0.14153 | -0.0351 | -2.4087
-11.5 | -0.3328 | 0.13567 | -0.0381 | -2.453
-11 | -0.3291 | 0.13157 | -0.041 | -2.5013
-10.5 | -0.3113 | 0.12393 | -0.0416 | -2.5119
-10 | -0.3041 | 0.11819 | -0.042 | -2.573
-9.5 | -0.3357 | 0.1185 | -0.0403 | -2.8329
-9 | -0.3365 | 0.11317 | -0.0346 | -2.9734
-8.5 | -0.3873 | 0.11486 | -0.0295 | -3.3719
-8 | -0.3904 | 0.10975 | -0.0245 | -3.5572
-7.5 | -0.4034 | 0.10586 | -0.0197 | -3.8107
-7 | -0.4599 | 0.10648 | -0.0159 | -4.3191
-6.5 | -0.477 | 0.10244 | -0.0139 | -4.6564
-6 | -0.4668 | 0.09587 | -0.007 | -4.8691
-5.5 | -0.4779 | 0.09133 | -0.0044 | -5.2327
-4.5 | -0.4835 | 0.08215 | 0.006 | -5.8856
-4 | -0.4868 | 0.07804 | 0.013 | -6.2378
-3 | -0.2979 | 0.06104 | 0.0291 | -4.8804
-2.5 | -0.2308 | 0.04368 | -0.0572 | -5.2839
-2 | -0.1676 | 0.03909 | -0.0598 | -4.2875
-1.5 | -0.1149 | 0.03653 | -0.0601 | -3.1454
-1 | -0.0659 | 0.03494 | -0.0597 | -1.8861
-0.5 | -0.0176 | 0.03412 | -0.0589 | -0.51583
0 | 0.037 | 0.03354 | -0.0597 | 1.1032
0.5 | 0.0797 | 0.03157 | -0.0571 | 2.5245
1 | 0.12 | 0.03322 | -0.057 | 3.6123
1.5 | 0.1592 | 0.03501 | -0.057 | 4.5473
2 | 0.1975 | 0.03693 | -0.057 | 5.348
2.5 | 0.2347 | 0.039 | -0.057 | 6.0179
3 | 0.2713 | 0.04122 | -0.0572 | 6.5818
3.5 | 0.3065 | 0.04361 | -0.0574 | 7.0282
4 | 0.3409 | 0.04619 | -0.0576 | 7.3804
4.5 | 0.3742 | 0.04898 | -0.058 | 7.6399
5 | 0.4061 | 0.05201 | -0.0585 | 7.8081
5.5 | 0.472 | 0.05738 | -0.0661 | 8.2259
6 | 0.5361 | 0.06277 | -0.0729 | 8.5407
6.5 | 0.5927 | 0.06784 | -0.0777 | 8.7367
7 | 0.6553 | 0.07328 | -0.0825 | 8.9424
7.5 | 0.8115 | 0.07145 | -0.0862 | 11.3576
8 | 0.8947 | 0.0702 | -0.0849 | 12.745
8.5 | 1.0839 | 0.03775 | -0.0577 | 28.7126
9 | 1.0891 | 0.04353 | -0.0514 | 25.0195
9.5 | 1.2613 | 0.05012 | -0.0578 | 25.1656
10 | 1.3066 | 0.05848 | -0.0561 | 22.3427
10.5 | 1.3122 | 0.06631 | -0.0512 | 19.7889
11 | 1.2962 | 0.07464 | -0.0457 | 17.366
11.5 | 1.2635 | 0.08294 | -0.0409 | 15.2339
12 | 1.2324 | 0.09282 | -0.0389 | 13.2773
12.5 | 1.1547 | 0.10398 | -0.041 | 11.105
13 | 1.0679 | 0.12353 | -0.0526 | 8.6449
13.5 | 1.0053 | 0.15275 | -0.0723 | 6.5813
14 | 0.9432 | 0.18341 | -0.0987 | 5.1426
14.5 | 0.9533 | 0.19242 | -0.102 | 4.9543
15 | 0.9635 | 0.20028 | -0.105 | 4.8108
15.5 | 0.9793 | 0.20797 | -0.1071 | 4.7089

## 5. Re 50k Mach 0.25 (1)
BIGFOIL.COM POLAR EXPORT
NACA64-610 a=0.6
NACA64-610 a=0.6 |  |  |  | Cl Max: | 1.094 | at alpha= | 5.5 | deg
JavaFoil+Calcfoil stall+Eppler ext transition |  |  |  | L/D Max: | 42.959 | at alpha= | 5 | deg
Re: | 50000 |  |  | Cd Min: | 0.0173 | at alpha= | -0.5 | deg
Mach: | 0.25 |  |  | Cl=0 at alpha= | -4.0745 | deg
|  |  |  | @ Cl=0.1, Cd= | 0.041506
|  |  |  | @ Cl=0.4, Cd= | 0.022529
|  |  |  | @ Cl=0.6, Cd= | 0.019263
alpha (deg) | Cl | Cd | Cm | Cl/Cd
-14.5 | -0.059 | 0.4435 | -0.029 | -0.134
-14 | -0.057 | 0.38177 | -0.029 | -0.148
-13.5 | -0.054 | 0.33504 | -0.029 | -0.161
-13 | -0.137 | 0.65702 | -0.028 | -0.208
-12.5 | -0.184 | 0.42187 | -0.028 | -0.436
-12 | -0.22 | 0.33939 | -0.028 | -0.648
-11.5 | -0.25 | 0.26413 | -0.028 | -0.946
-11 | -0.274 | 0.24249 | -0.027 | -1.13
-10.5 | -0.293 | 0.18199 | -0.028 | -1.608
-10 | -0.305 | 0.1576 | -0.028 | -1.934
-9.5 | -0.31 | 0.13753 | -0.028 | -2.257
-9 | -0.309 | 0.11876 | -0.027 | -2.602
-8.5 | -0.301 | 0.10913 | -0.027 | -2.756
-8 | -0.286 | 0.09466 | -0.028 | -3.019
-7.5 | -0.264 | 0.08063 | -0.029 | -3.28
-7 | -0.237 | 0.07398 | -0.03 | -3.207
-6.5 | -0.205 | 0.06885 | -0.03 | -2.977
-6 | -0.168 | 0.06213 | -0.031 | -2.708
-5.5 | -0.128 | 0.0569 | -0.031 | -2.249
-5 | -0.085 | 0.05246 | -0.032 | -1.617
-4.5 | -0.04 | 0.04887 | -0.032 | -0.809
-4 | 0.007 | 0.04606 | -0.033 | 0.161
-3.5 | 0.055 | 0.04337 | -0.034 | 1.273
-3 | 0.104 | 0.04134 | -0.034 | 2.507
-2.5 | 0.153 | 0.03979 | -0.036 | 3.835
-2 | 0.202 | 0.03856 | -0.038 | 5.236
-1.5 | 0.251 | 0.03766 | -0.039 | 6.674
-1 | 0.301 | 0.03691 | -0.041 | 8.157
-0.5 | 0.436 | 0.0173 | -0.086 | 25.187
0 | 0.469 | 0.01862 | -0.086 | 25.17
0.5 | 0.526 | 0.01882 | -0.087 | 27.936
1 | 0.582 | 0.01919 | -0.087 | 30.343
1.5 | 0.641 | 0.01943 | -0.088 | 33.003
2 | 0.699 | 0.01982 | -0.088 | 35.27
2.5 | 0.757 | 0.02027 | -0.089 | 37.327
3 | 0.814 | 0.02052 | -0.089 | 39.664
3.5 | 0.865 | 0.02119 | -0.089 | 40.832
4 | 0.919 | 0.0219 | -0.09 | 41.976
4.5 | 0.971 | 0.02277 | -0.09 | 42.632
5 | 1.02 | 0.02375 | -0.09 | 42.959
5.5 | 1.094 | 0.02601 | -0.093 | 42.052
6 | 0.95 | 0.04651 | -0.044 | 20.426
6.5 | 0.983 | 0.05048 | -0.041 | 19.467
7 | 1.011 | 0.05446 | -0.038 | 18.57
7.5 | 1.034 | 0.06028 | -0.036 | 17.15
8 | 1.043 | 0.06598 | -0.034 | 15.815
8.5 | 1.043 | 0.07403 | -0.031 | 14.082
9 | 1.03 | 0.08345 | -0.029 | 12.345
9.5 | 1.005 | 0.09261 | -0.027 | 10.852
10 | 0.967 | 0.10618 | -0.023 | 9.108
10.5 | 0.916 | 0.12296 | -0.019 | 7.452

## 6. Re 50k Mach 0.25 (2)
BIGFOIL.COM POLAR EXPORT
NACA64-610 a=0.6
NACA64-610 a=0.6 |  |  |  | Cl Max: | 1.3027 | at alpha= | 10 | deg
XFOIL ncrit=9 |  |  |  | L/D Max: | 25.9033 | at alpha= | 8.5 | deg
Re: | 50000 |  |  | Cd Min: | 0.23825 | at alpha= | -19.5 | deg
Mach: | 0.25 |  |  | Cl=0 at alpha= | -0.24071 | deg
|  |  |  | @ Cl=0.1, Cd= | 0.033203
|  |  |  | @ Cl=0.4, Cd= | 0.05222
|  |  |  | @ Cl=0.6, Cd= | 0.068986
alpha (deg) | Cl | Cd | Cm | Cl/Cd
-19.5 | -0.5886 | 0.23825 | 0.0189 | -2.4705
-19 | -0.5687 | 0.23147 | 0.0149 | -2.4569
-18.5 | -0.5497 | 0.22558 | 0.0104 | -2.4368
-18 | -0.5343 | 0.22238 | 0.005 | -2.4026
-17.5 | -0.5279 | 0.22404 | -0.001 | -2.3563
-17 | -0.4941 | 0.20649 | -0.0024 | -2.3929
-16.5 | -0.4743 | 0.19956 | -0.006 | -2.3767
-16 | -0.4593 | 0.19497 | -0.0106 | -2.3557
-15.5 | -0.4574 | 0.196 | -0.0165 | -2.3337
-15 | -0.4216 | 0.1803 | -0.0174 | -2.3383
-14.5 | -0.4091 | 0.17585 | -0.0216 | -2.3264
-14 | -0.3958 | 0.16958 | -0.0254 | -2.334
-13.5 | -0.3738 | 0.16128 | -0.0276 | -2.3177
-13 | -0.3747 | 0.15993 | -0.0326 | -2.3429
-12.5 | -0.3448 | 0.14847 | -0.0337 | -2.3224
-12 | -0.3459 | 0.14615 | -0.0381 | -2.3667
-11.5 | -0.3198 | 0.13634 | -0.039 | -2.3456
-11 | -0.3113 | 0.13062 | -0.0414 | -2.3832
-10.5 | -0.319 | 0.12862 | -0.0443 | -2.4802
-10 | -0.3059 | 0.12148 | -0.043 | -2.5181
-9.5 | -0.3124 | 0.11736 | -0.0391 | -2.6619
-9 | -0.3507 | 0.1181 | -0.0341 | -2.9695
-8.5 | -0.355 | 0.11331 | -0.0289 | -3.133
-8 | -0.3748 | 0.11049 | -0.0245 | -3.3922
-7.5 | -0.4188 | 0.1107 | -0.0199 | -3.7832
-7 | -0.4347 | 0.1069 | -0.015 | -4.0664
-6.5 | -0.4577 | 0.10365 | -0.0107 | -4.4158
-6 | -0.4573 | 0.09799 | -0.0057 | -4.6668
-5.5 | -0.4707 | 0.09381 | -0.0018 | -5.0176
-5 | -0.4891 | 0.09032 | 0.0002 | -5.4152
-4.5 | -0.4818 | 0.08475 | 0.0093 | -5.685
-4 | -0.4903 | 0.0809 | 0.016 | -6.0606
-3.5 | -0.4881 | 0.07631 | 0.0286 | -6.3963
-3 | -0.2954 | 0.06254 | 0.028 | -4.7234
-2.5 | -0.2496 | 0.04645 | -0.0569 | -5.3735
-2 | -0.1884 | 0.04118 | -0.0598 | -4.575
-1.5 | -0.1283 | 0.03832 | -0.0611 | -3.3481
-1 | -0.0779 | 0.03621 | -0.0611 | -2.1513
-0.5 | -0.0279 | 0.03512 | -0.0603 | -0.79442
0 | 0.0259 | 0.03474 | -0.0605 | 0.74554
0.5 | 0.0747 | 0.03218 | -0.0586 | 2.3213
1 | 0.117 | 0.03389 | -0.0584 | 3.4523
1.5 | 0.1575 | 0.03573 | -0.0583 | 4.4081
2 | 0.1971 | 0.03771 | -0.0584 | 5.2267
2.5 | 0.2355 | 0.03985 | -0.0584 | 5.9097
3 | 0.273 | 0.04215 | -0.0586 | 6.4769
3.5 | 0.3092 | 0.04462 | -0.0588 | 6.9296
4 | 0.3445 | 0.0473 | -0.0591 | 7.2833
4.5 | 0.3785 | 0.0502 | -0.0596 | 7.5398
5 | 0.4131 | 0.05345 | -0.0606 | 7.7287
6 | 0.5533 | 0.06493 | -0.0762 | 8.5215
6.5 | 0.6179 | 0.07054 | -0.0817 | 8.7596
7 | 0.7503 | 0.07145 | -0.086 | 10.501
7.5 | 0.8183 | 0.07307 | -0.086 | 11.1989
8 | 0.92 | 0.07025 | -0.0841 | 13.0961
8.5 | 1.0768 | 0.04157 | -0.0547 | 25.9033
9 | 1.115 | 0.04621 | -0.0494 | 24.129
9.5 | 1.2659 | 0.05396 | -0.0534 | 23.46
10 | 1.3027 | 0.06317 | -0.0514 | 20.6221
10.5 | 1.2814 | 0.07016 | -0.045 | 18.264
11 | 1.2484 | 0.07802 | -0.0404 | 16.001
11.5 | 1.2088 | 0.08739 | -0.0386 | 13.8322
12 | 1.1702 | 0.09855 | -0.0397 | 11.8742
13 | 1.0171 | 0.14136 | -0.0673 | 7.1951
14 | 0.9526 | 0.18722 | -0.102 | 5.0881
14.5 | 0.9655 | 0.1967 | -0.1055 | 4.9085
15 | 0.98 | 0.20538 | -0.1084 | 4.7716

## 7. Re 50k Mach 0.50 (1)
BIGFOIL.COM POLAR EXPORT
NACA64-610 a=0.6
NACA64-610 a=0.6 |  |  |  | Cl Max: | 1.249 | at alpha= | 20 | deg
JavaFoil+Calcfoil stall+Eppler ext transition |  |  |  | L/D Max: | 41.212 | at alpha= | 4.5 | deg
Re: | 50000 |  |  | Cd Min: | 0.01768 | at alpha= | -0.5 | deg
Mach: | 0.5 |  |  | Cl=0 at alpha= | -4.08 | deg
|  |  |  | @ Cl=0.1, Cd= | 0.044659
|  |  |  | @ Cl=0.4, Cd= | 0.029526
|  |  |  | @ Cl=0.6, Cd= | 0.020293
alpha (deg) | Cl | Cd | Cm | Cl/Cd
-20 | -0.866 | 0.39207 | -0.046 | -2.209
-19.5 | -0.839 | 0.38617 | -0.046 | -2.174
-19 | -0.813 | 0.38269 | -0.047 | -2.124
-18.5 | -0.786 | 0.37717 | -0.047 | -2.084
-18 | -0.757 | 0.37648 | -0.045 | -2.011
-17.5 | -0.73 | 0.35306 | -0.044 | -2.068
-17 | -0.703 | 0.35589 | -0.045 | -1.976
-16.5 | -0.676 | 0.35924 | -0.045 | -1.882
-16 | -0.649 | 0.34564 | -0.045 | -1.878
-15.5 | -0.622 | 0.35335 | -0.045 | -1.761
-15 | -0.595 | 0.33302 | -0.045 | -1.787
-14.5 | -0.567 | 0.29433 | -0.042 | -1.925
-14 | -0.539 | 0.29537 | -0.042 | -1.826
-13.5 | -0.512 | 0.27377 | -0.043 | -1.872
-13 | -0.485 | 0.269 | -0.043 | -1.804
-12.5 | -0.458 | 0.26452 | -0.043 | -1.732
-12 | -0.431 | 0.26031 | -0.043 | -1.656
-11.5 | -0.404 | 0.2561 | -0.043 | -1.577
-11 | -0.376 | 0.24969 | -0.04 | -1.505
-10.5 | -0.349 | 0.23198 | -0.039 | -1.503
-10 | -0.321 | 0.24454 | -0.039 | -1.315
-9.5 | -0.294 | 0.22246 | -0.039 | -1.323
-9 | -0.267 | 0.21904 | -0.04 | -1.22
-8.5 | -0.24 | 0.21178 | -0.04 | -1.133
-8 | -0.212 | 0.19151 | -0.035 | -1.109
-7.5 | -0.185 | 0.20463 | -0.034 | -0.906
-7 | -0.158 | 0.18299 | -0.035 | -0.865
-6.5 | -0.131 | 0.17929 | -0.035 | -0.731
-6 | -0.104 | 0.17642 | -0.035 | -0.589
-5.5 | -0.077 | 0.13486 | -0.031 | -0.57
-5 | -0.084 | 0.07223 | -0.033 | -1.157
-4.5 | -0.042 | 0.05808 | -0.034 | -0.717
-4 | 0.008 | 0.05174 | -0.035 | 0.154
-3.5 | 0.06 | 0.0472 | -0.036 | 1.281
-3 | 0.114 | 0.04377 | -0.037 | 2.615
-2.5 | 0.169 | 0.04162 | -0.038 | 4.068
-2 | 0.225 | 0.03994 | -0.04 | 5.626
-1.5 | 0.28 | 0.03893 | -0.042 | 7.199
-1 | 0.336 | 0.03824 | -0.044 | 8.783
-0.5 | 0.487 | 0.01768 | -0.096 | 27.551
0 | 0.522 | 0.01992 | -0.096 | 26.187
0.5 | 0.586 | 0.02022 | -0.096 | 28.99
1 | 0.651 | 0.02056 | -0.097 | 31.658
1.5 | 0.715 | 0.02103 | -0.098 | 34.012
2 | 0.779 | 0.02162 | -0.098 | 36.036
2.5 | 0.843 | 0.0223 | -0.099 | 37.785
3 | 0.906 | 0.0231 | -0.099 | 39.215
3.5 | 0.961 | 0.02401 | -0.1 | 40.003
4 | 1.018 | 0.02479 | -0.1 | 41.066
4.5 | 1.072 | 0.02601 | -0.1 | 41.212
5 | 1.148 | 0.02963 | -0.103 | 38.727
5.5 | 1.002 | 0.04627 | -0.048 | 21.664
6 | 1.028 | 0.05139 | -0.043 | 19.997
6.5 | 1.037 | 0.05822 | -0.04 | 17.807
7 | 1.012 | 0.06844 | -0.035 | 14.784
7.5 | 0.85 | 0.10125 | -0.029 | 8.395
8 | 0.639 | 0.16609 | -0.032 | 3.846
8.5 | 0.665 | 0.19957 | -0.039 | 3.332
9 | 0.691 | 0.19099 | -0.04 | 3.616
9.5 | 0.716 | 0.20216 | -0.04 | 3.543
10 | 0.743 | 0.22101 | -0.046 | 3.36
10.5 | 0.768 | 0.22564 | -0.047 | 3.404
11 | 0.793 | 0.25605 | -0.046 | 3.098
11.5 | 0.82 | 0.2701 | -0.052 | 3.036
12 | 0.845 | 0.27222 | -0.052 | 3.105
12.5 | 0.87 | 0.27729 | -0.053 | 3.138
13 | 0.895 | 0.2857 | -0.053 | 3.134
13.5 | 0.922 | 0.30028 | -0.058 | 3.071
14 | 0.947 | 0.3148 | -0.058 | 3.008
14.5 | 0.972 | 0.32143 | -0.058 | 3.024
15 | 0.999 | 0.3472 | -0.062 | 2.878
15.5 | 1.024 | 0.36379 | -0.062 | 2.814
16 | 1.048 | 0.38211 | -0.063 | 2.743
16.5 | 1.073 | 0.39812 | -0.064 | 2.695
17 | 1.1 | 0.40922 | -0.067 | 2.689
17.5 | 1.125 | 0.40112 | -0.068 | 2.804
18 | 1.149 | 0.42679 | -0.068 | 2.692
18.5 | 1.173 | 0.42942 | -0.069 | 2.733
19 | 1.201 | 0.4421 | -0.072 | 2.716
19.5 | 1.225 | 0.44252 | -0.072 | 2.768
20 | 1.249 | 0.45715 | -0.073 | 2.732

## 8. Re 50k Mach 0.50 (2)
BIGFOIL.COM POLAR EXPORT
NACA64-610 a=0.6
NACA64-610 a=0.6 |  |  |  | Cl Max: | 1.2526 | at alpha= | 20 | deg
XFOIL ncrit=9 |  |  |  | L/D Max: | 22.8483 | at alpha= | 8 | deg
Re: | 50000 |  |  | Cd Min: | 0.3214 | at alpha= | 20 | deg
Mach: | 0.5 |  |  | Cl=0 at alpha= | 0.12721 | deg
|  |  |  | @ Cl=0.1, Cd= | 0.036717
|  |  |  | @ Cl=0.4, Cd= | 0.055391
|  |  |  | @ Cl=0.6, Cd= | 0.069644
alpha (deg) | Cl | Cd | Cm | Cl/Cd
-20 | -0.6504 | 0.26347 | 0.0276 | -2.4686
-19.5 | -0.6285 | 0.25834 | 0.0214 | -2.4328
-19 | -0.6119 | 0.25799 | 0.0145 | -2.3718
-18.5 | -0.582 | 0.24274 | 0.0107 | -2.3976
-18 | -0.5557 | 0.23306 | 0.0063 | -2.3844
-17.5 | -0.5325 | 0.2259 | 0.0013 | -2.3572
-17 | -0.5146 | 0.22264 | -0.0049 | -2.3114
-16.5 | -0.492 | 0.21435 | -0.0098 | -2.2953
-16 | -0.4635 | 0.20348 | -0.0131 | -2.2779
-15.5 | -0.4457 | 0.199 | -0.0186 | -2.2397
-15 | -0.4227 | 0.19042 | -0.0228 | -2.2198
-14.5 | -0.3989 | 0.18239 | -0.0264 | -2.1871
-14 | -0.3935 | 0.18175 | -0.0323 | -2.1651
-13.5 | -0.3585 | 0.1682 | -0.0343 | -2.1314
-13 | -0.3511 | 0.1656 | -0.0392 | -2.1202
-12.5 | -0.3225 | 0.15494 | -0.0413 | -2.0815
-12 | -0.327 | 0.15454 | -0.0458 | -2.116
-11.5 | -0.3019 | 0.14484 | -0.0468 | -2.0844
-11 | -0.2884 | 0.1379 | -0.0468 | -2.0914
-10.5 | -0.2996 | 0.13538 | -0.0447 | -2.213
-10 | -0.3164 | 0.13374 | -0.0403 | -2.3658
-9.5 | -0.321 | 0.12915 | -0.0357 | -2.4855
-9 | -0.338 | 0.12658 | -0.0319 | -2.6702
-8.5 | -0.3712 | 0.12686 | -0.0284 | -2.9261
-8 | -0.3819 | 0.12289 | -0.0245 | -3.1077
-7.5 | -0.3739 | 0.11603 | -0.0203 | -3.2224
-7 | -0.3903 | 0.11301 | -0.016 | -3.4537
-6 | -0.4089 | 0.10444 | -0.0062 | -3.9152
-5.5 | -0.4274 | 0.10107 | -0.0002 | -4.2288
-5 | -0.4347 | 0.09648 | 0.0061 | -4.5056
-4.5 | -0.4615 | 0.09367 | 0.0145 | -4.9269
-4 | -0.4529 | 0.08799 | 0.0226 | -5.1472
-3.5 | -0.4004 | 0.07981 | 0.0294 | -5.0169
-3 | -0.3011 | 0.06964 | 0.0249 | -4.3237
-2.5 | -0.3733 | 0.06137 | -0.0372 | -6.0828
-2 | -0.2838 | 0.05183 | -0.0534 | -5.4756
-1.5 | -0.2069 | 0.04582 | -0.0612 | -4.5155
-1 | -0.138 | 0.04222 | -0.0649 | -3.2686
-0.5 | -0.0748 | 0.04013 | -0.0661 | -1.8639
0 | -0.0158 | 0.03908 | -0.0661 | -0.4043
0.5 | 0.0463 | 0.03895 | -0.0664 | 1.1887
1 | 0.1004 | 0.0367 | -0.0648 | 2.7357
1.5 | 0.1488 | 0.03879 | -0.0643 | 3.836
2 | 0.1944 | 0.04104 | -0.0643 | 4.7368
2.5 | 0.2379 | 0.04348 | -0.0645 | 5.4715
3 | 0.2801 | 0.04612 | -0.0648 | 6.0733
3.5 | 0.3205 | 0.04897 | -0.0652 | 6.5448
4 | 0.3595 | 0.05206 | -0.0657 | 6.9055
4.5 | 0.4113 | 0.05632 | -0.0692 | 7.3029
5 | 0.4925 | 0.06267 | -0.0783 | 7.8586
5.5 | 0.565 | 0.06875 | -0.0848 | 8.2182
6 | 0.6879 | 0.07189 | -0.09 | 9.5688
6.5 | 0.755 | 0.07526 | -0.0908 | 10.0319
7 | 0.8044 | 0.07821 | -0.0896 | 10.2851
7.5 | 0.8754 | 0.07982 | -0.0879 | 10.9672
8 | 1.1038 | 0.04831 | -0.0563 | 22.8483
8.5 | 1.1134 | 0.05394 | -0.049 | 20.6415
9 | 1.1578 | 0.06016 | -0.0444 | 19.2453
9.5 | 1.1669 | 0.06905 | -0.0425 | 16.8993
10 | 1.1517 | 0.07937 | -0.0426 | 14.5105
10.5 | 1.124 | 0.09164 | -0.0455 | 12.2654
11.5 | 1.0264 | 0.12707 | -0.0678 | 8.0774
12 | 1.0119 | 0.14309 | -0.0773 | 7.0718
12.5 | 1.0099 | 0.15703 | -0.0848 | 6.4313
13 | 1.0187 | 0.16964 | -0.0906 | 6.0051
14 | 1.0046 | 0.20392 | -0.1179 | 4.9264
14.5 | 1.0294 | 0.21551 | -0.1216 | 4.7766
15 | 1.0408 | 0.22335 | -0.1268 | 4.66
15.5 | 1.0579 | 0.23229 | -0.1314 | 4.5542
16 | 1.08 | 0.24172 | -0.1353 | 4.468
16.5 | 1.098 | 0.25051 | -0.1401 | 4.3831
17 | 1.1185 | 0.25995 | -0.1447 | 4.3028
17.5 | 1.14 | 0.26932 | -0.1493 | 4.2329
18 | 1.1624 | 0.27922 | -0.1536 | 4.163
19 | 1.2011 | 0.29597 | -0.1643 | 4.0582
19.5 | 1.2228 | 0.30589 | -0.1695 | 3.9975
20 | 1.2526 | 0.3214 | -0.1723 | 3.8973

## 9. Re 100k Mach 0.00 (1)
BIGFOIL.COM POLAR EXPORT
NACA64-610 a=0.6
NACA64-610 a=0.6 |  |  |  | Cl Max: | 1.154 | at alpha= | 6.5 | deg
JavaFoil+Calcfoil stall+Eppler ext transition |  |  |  | L/D Max: | 61.425 | at alpha= | 5 | deg
Re: | 100000 |  |  | Cd Min: | 0.01349 | at alpha= | -1 | deg
Mach: | 0 |  |  | Cl=0 at alpha= | -4.0761 | deg
|  |  |  | @ Cl=0.1, Cd= | 0.037223
|  |  |  | @ Cl=0.4, Cd= | 0.013509
|  |  |  | @ Cl=0.6, Cd= | 0.013827
alpha (deg) | Cl | Cd | Cm | Cl/Cd
-17 | -0.291 | 0.35663 | -0.025 | -0.817
-16.5 | -0.305 | 0.33922 | -0.025 | -0.9
-16 | -0.32 | 0.31684 | -0.025 | -1.009
-15.5 | -0.334 | 0.28181 | -0.025 | -1.185
-15 | -0.348 | 0.25876 | -0.025 | -1.346
-14.5 | -0.362 | 0.23007 | -0.025 | -1.573
-14 | -0.375 | 0.21118 | -0.025 | -1.775
-13.5 | -0.387 | 0.19426 | -0.025 | -1.991
-13 | -0.397 | 0.17778 | -0.025 | -2.233
-12.5 | -0.402 | 0.1648 | -0.025 | -2.442
-12 | -0.404 | 0.14766 | -0.025 | -2.738
-11.5 | -0.404 | 0.13086 | -0.026 | -3.084
-11 | -0.4 | 0.12043 | -0.026 | -3.321
-10.5 | -0.393 | 0.10936 | -0.027 | -3.594
-10 | -0.383 | 0.10018 | -0.027 | -3.821
-9.5 | -0.369 | 0.09095 | -0.028 | -4.054
-9 | -0.351 | 0.08382 | -0.029 | -4.185
-8.5 | -0.329 | 0.07695 | -0.029 | -4.276
-8 | -0.303 | 0.07079 | -0.029 | -4.287
-7.5 | -0.274 | 0.06479 | -0.03 | -4.232
-7 | -0.242 | 0.06045 | -0.031 | -3.995
-6.5 | -0.206 | 0.05585 | -0.031 | -3.683
-6 | -0.167 | 0.05256 | -0.032 | -3.178
-5.5 | -0.126 | 0.04891 | -0.032 | -2.577
-5 | -0.083 | 0.0457 | -0.033 | -1.818
-4.5 | -0.039 | 0.04312 | -0.033 | -0.894
-4 | 0.007 | 0.04065 | -0.033 | 0.177
-3.5 | 0.054 | 0.03874 | -0.034 | 1.385
-3 | 0.101 | 0.03719 | -0.035 | 2.705
-2.5 | 0.148 | 0.03585 | -0.037 | 4.128
-2 | 0.196 | 0.0348 | -0.038 | 5.624
-1.5 | 0.244 | 0.03395 | -0.039 | 7.174
-1 | 0.362 | 0.01349 | -0.085 | 26.836
-0.5 | 0.422 | 0.01352 | -0.085 | 31.194
0 | 0.462 | 0.01368 | -0.085 | 33.757
0.5 | 0.518 | 0.0135 | -0.086 | 38.366
1 | 0.574 | 0.01375 | -0.086 | 41.728
1.5 | 0.631 | 0.01392 | -0.087 | 45.316
2 | 0.689 | 0.01411 | -0.087 | 48.829
2.5 | 0.746 | 0.01439 | -0.088 | 51.807
3 | 0.802 | 0.01425 | -0.088 | 56.269
3.5 | 0.853 | 0.01469 | -0.089 | 58.113
4 | 0.907 | 0.01519 | -0.089 | 59.713
4.5 | 0.958 | 0.01578 | -0.089 | 60.71
5 | 1.008 | 0.01641 | -0.09 | 61.425
5.5 | 1.069 | 0.02112 | -0.091 | 50.63
6 | 1.113 | 0.02213 | -0.091 | 50.297
6.5 | 1.154 | 0.02311 | -0.092 | 49.934
7 | 0.991 | 0.049 | -0.04 | 20.221
7.5 | 1.018 | 0.05287 | -0.038 | 19.25
8 | 1.036 | 0.05752 | -0.036 | 18.016
8.5 | 1.048 | 0.06298 | -0.034 | 16.647
9 | 1.054 | 0.06852 | -0.031 | 15.377
9.5 | 1.052 | 0.07486 | -0.03 | 14.052
10 | 1.043 | 0.08007 | -0.029 | 13.031
10.5 | 1.028 | 0.0888 | -0.027 | 11.575
11 | 1.006 | 0.09492 | -0.024 | 10.6
11.5 | 0.979 | 0.10643 | -0.021 | 9.198

## 10. Re 100k Mach 0.00 (2)
BIGFOIL.COM POLAR EXPORT
NACA64-610 a=0.6
NACA64-610 a=0.6 |  |  |  | Cl Max: | 1.3323 | at alpha= | 10.5 | deg
XFOIL ncrit=9 |  |  |  | L/D Max: | 57.8436 | at alpha= | 7 | deg
Re: | 100000 |  |  | Cd Min: | 0.23855 | at alpha= | -20 | deg
Mach: | 0 |  |  | Cl=0 at alpha= | -3.2015 | deg
|  |  |  | @ Cl=0.1, Cd= | 0.02931
|  |  |  | @ Cl=0.4, Cd= | 0.026735
|  |  |  | @ Cl=0.6, Cd= | 0.03315
alpha (deg) | Cl | Cd | Cm | Cl/Cd
-20 | -0.5992 | 0.23855 | 0.0253 | -2.5118
-19.5 | -0.5808 | 0.23249 | 0.0209 | -2.4982
-19 | -0.5627 | 0.22689 | 0.0164 | -2.4801
-18.5 | -0.5474 | 0.22372 | 0.0109 | -2.4468
-18 | -0.5363 | 0.22209 | 0.0053 | -2.4148
-17 | -0.4924 | 0.20126 | -0.0003 | -2.4466
-16.5 | -0.4735 | 0.19425 | -0.0035 | -2.4376
-16 | -0.4559 | 0.18784 | -0.0071 | -2.4271
-15.5 | -0.4394 | 0.18181 | -0.0111 | -2.4168
-15 | -0.4291 | 0.17856 | -0.0166 | -2.4031
-14.5 | -0.4274 | 0.17697 | -0.0222 | -2.4151
-14 | -0.4005 | 0.16387 | -0.0238 | -2.444
-13.5 | -0.3776 | 0.15499 | -0.0252 | -2.4363
-13 | -0.3619 | 0.14846 | -0.0283 | -2.4377
-12.5 | -0.3489 | 0.14233 | -0.032 | -2.4513
-12 | -0.3466 | 0.1389 | -0.0378 | -2.4953
-11.5 | -0.3489 | 0.13594 | -0.0446 | -2.5666
-11 | -0.3111 | 0.12268 | -0.0414 | -2.5359
-10.5 | -0.3018 | 0.11706 | -0.0444 | -2.5782
-10 | -0.32 | 0.1154 | -0.0451 | -2.773
-9.5 | -0.3616 | 0.11628 | -0.0379 | -3.1097
-9 | -0.3998 | 0.11617 | -0.0345 | -3.4415
-8.5 | -0.3591 | 0.10467 | -0.0361 | -3.4308
-8 | -0.3352 | 0.09765 | -0.045 | -3.4327
-7.5 | -0.3376 | 0.09207 | -0.0683 | -3.6668
-7 | -0.3015 | 0.084 | -0.0599 | -3.5893
-6.5 | -0.2844 | 0.07662 | -0.0688 | -3.7118
-6 | -0.2645 | 0.06898 | -0.0799 | -3.8344
-5.5 | -0.2347 | 0.06249 | -0.0843 | -3.7558
-5 | -0.1921 | 0.05602 | -0.0912 | -3.4291
-4.5 | -0.169 | 0.05174 | -0.09 | -3.2663
-3.5 | -0.0283 | 0.03609 | -0.1014 | -0.78415
-3 | 0.0191 | 0.03234 | -0.1006 | 0.5906
-2.5 | 0.099 | 0.02933 | -0.1041 | 3.3754
-2 | 0.1393 | 0.02853 | -0.1016 | 4.8826
-1.5 | 0.1859 | 0.02759 | -0.1004 | 6.7379
-1 | 0.2598 | 0.02387 | -0.1027 | 10.884
-0.5 | 0.2998 | 0.02499 | -0.101 | 11.9968
0 | 0.3449 | 0.02614 | -0.1003 | 13.1943
0.5 | 0.4153 | 0.0269 | -0.1033 | 15.4387
1 | 0.4473 | 0.02836 | -0.1007 | 15.7722
1.5 | 0.4833 | 0.02985 | -0.0988 | 16.191
2 | 0.5239 | 0.03134 | -0.0977 | 16.7167
2.5 | 0.5733 | 0.03266 | -0.0976 | 17.5536
3 | 0.631 | 0.03372 | -0.0986 | 18.7129
3.5 | 0.6696 | 0.03528 | -0.0971 | 18.9796
4 | 0.7124 | 0.0367 | -0.096 | 19.4114
4.5 | 0.7578 | 0.038 | -0.0951 | 19.9421
5 | 0.8087 | 0.03896 | -0.0946 | 20.7572
5.5 | 0.8684 | 0.03924 | -0.0946 | 22.1305
6 | 0.9046 | 0.04013 | -0.0918 | 22.5417
6.5 | 1.1039 | 0.0241 | -0.0943 | 45.805
7 | 1.1615 | 0.02008 | -0.0889 | 57.8436
7.5 | 1.1358 | 0.0227 | -0.0749 | 50.0352
8 | 1.1037 | 0.02841 | -0.0651 | 38.849
8.5 | 1.1099 | 0.03234 | -0.0597 | 34.3197
9 | 1.1475 | 0.03573 | -0.0567 | 32.1159
9.5 | 1.2366 | 0.04048 | -0.0588 | 30.5484
10 | 1.312 | 0.04879 | -0.0617 | 26.8908
10.5 | 1.3323 | 0.05572 | -0.0573 | 23.9106
11 | 1.3271 | 0.06223 | -0.0511 | 21.3257
11.5 | 1.3079 | 0.06967 | -0.0451 | 18.7728
12 | 1.3068 | 0.07976 | -0.0422 | 16.3842
12.5 | 1.2244 | 0.08768 | -0.0379 | 13.9644
13 | 1.1623 | 0.10057 | -0.0405 | 11.5571
13.5 | 1.11 | 0.11563 | -0.0472 | 9.5996
14 | 0.9852 | 0.16859 | -0.0842 | 5.8438
14.5 | 1.013 | 0.17646 | -0.083 | 5.7407
15 | 0.9936 | 0.18759 | -0.0928 | 5.2967
15.5 | 0.9962 | 0.19711 | -0.0982 | 5.054

## 11. Re 100k Mach 0.10 (1)
BIGFOIL.COM POLAR EXPORT
NACA64-610 a=0.6
NACA64-610 a=0.6 |  |  |  | Cl Max: | 1.118 | at alpha= | 6 | deg
JavaFoil+Calcfoil stall+Eppler ext transition |  |  |  | L/D Max: | 61.323 | at alpha= | 5 | deg
Re: | 100000 |  |  | Cd Min: | 0.01349 | at alpha= | -1 | deg
Mach: | 0.1 |  |  | Cl=0 at alpha= | -4.0761 | deg
|  |  |  | @ Cl=0.1, Cd= | 0.037304
|  |  |  | @ Cl=0.4, Cd= | 0.01352
|  |  |  | @ Cl=0.6, Cd= | 0.013855
alpha (deg) | Cl | Cd | Cm | Cl/Cd
-16.5 | -0.265 | 0.37352 | -0.025 | -0.708
-16 | -0.281 | 0.3288 | -0.025 | -0.854
-15.5 | -0.297 | 0.30549 | -0.026 | -0.973
-15 | -0.314 | 0.27643 | -0.025 | -1.134
-14.5 | -0.33 | 0.25325 | -0.026 | -1.302
-14 | -0.345 | 0.23535 | -0.025 | -1.468
-13.5 | -0.36 | 0.20662 | -0.025 | -1.743
-13 | -0.374 | 0.18872 | -0.026 | -1.979
-12.5 | -0.382 | 0.17331 | -0.026 | -2.203
-12 | -0.386 | 0.15086 | -0.026 | -2.561
-11.5 | -0.388 | 0.13757 | -0.026 | -2.823
-11 | -0.387 | 0.12585 | -0.026 | -3.078
-10.5 | -0.383 | 0.11473 | -0.027 | -3.338
-10 | -0.375 | 0.10385 | -0.027 | -3.609
-9.5 | -0.363 | 0.0938 | -0.028 | -3.867
-9 | -0.347 | 0.08518 | -0.029 | -4.069
-8.5 | -0.326 | 0.07677 | -0.029 | -4.249
-8 | -0.302 | 0.07303 | -0.029 | -4.132
-7.5 | -0.273 | 0.06567 | -0.03 | -4.163
-7 | -0.241 | 0.06074 | -0.031 | -3.972
-6.5 | -0.206 | 0.05659 | -0.031 | -3.637
-6 | -0.167 | 0.05312 | -0.032 | -3.15
-5.5 | -0.126 | 0.04928 | -0.032 | -2.565
-5 | -0.083 | 0.04553 | -0.032 | -1.831
-4.5 | -0.039 | 0.04302 | -0.033 | -0.899
-4 | 0.007 | 0.04081 | -0.034 | 0.177
-3.5 | 0.054 | 0.03886 | -0.034 | 1.386
-3 | 0.101 | 0.03727 | -0.035 | 2.712
-2.5 | 0.149 | 0.03584 | -0.037 | 4.15
-2 | 0.197 | 0.03484 | -0.038 | 5.645
-1.5 | 0.245 | 0.034 | -0.039 | 7.2
-1 | 0.364 | 0.01349 | -0.085 | 26.961
-0.5 | 0.424 | 0.01354 | -0.085 | 31.316
0 | 0.464 | 0.01371 | -0.086 | 33.851
0.5 | 0.52 | 0.01358 | -0.086 | 38.327
1 | 0.576 | 0.01378 | -0.086 | 41.825
1.5 | 0.634 | 0.01396 | -0.087 | 45.435
2 | 0.692 | 0.01415 | -0.088 | 48.923
2.5 | 0.749 | 0.01444 | -0.088 | 51.897
3 | 0.806 | 0.01432 | -0.089 | 56.262
3.5 | 0.857 | 0.01476 | -0.089 | 58.079
4 | 0.911 | 0.0153 | -0.089 | 59.532
4.5 | 0.963 | 0.01587 | -0.09 | 60.67
5 | 1.012 | 0.01651 | -0.09 | 61.323
5.5 | 1.074 | 0.02125 | -0.092 | 50.524
6 | 1.118 | 0.02231 | -0.092 | 50.099
6.5 | 0.965 | 0.04535 | -0.046 | 21.282
7 | 0.994 | 0.04922 | -0.04 | 20.197
7.5 | 1.021 | 0.0529 | -0.038 | 19.294
8 | 1.038 | 0.05759 | -0.035 | 18.022
8.5 | 1.049 | 0.06311 | -0.033 | 16.613
9 | 1.052 | 0.06831 | -0.031 | 15.396
9.5 | 1.048 | 0.07396 | -0.03 | 14.163
10 | 1.036 | 0.08107 | -0.029 | 12.777
10.5 | 1.016 | 0.08822 | -0.026 | 11.522
11 | 0.991 | 0.09744 | -0.024 | 10.166

## 12. Re 100k Mach 0.10 (2)
BIGFOIL.COM POLAR EXPORT
NACA64-610 a=0.6
NACA64-610 a=0.6 |  |  |  | Cl Max: | 1.3298 | at alpha= | 10.5 | deg
XFOIL ncrit=9 |  |  |  | L/D Max: | 57.3077 | at alpha= | 7 | deg
Re: | 100000 |  |  | Cd Min: | 0.23917 | at alpha= | -20 | deg
Mach: | 0.1 |  |  | Cl=0 at alpha= | -3.2084 | deg
|  |  |  | @ Cl=0.1, Cd= | 0.029586
|  |  |  | @ Cl=0.4, Cd= | 0.027402
|  |  |  | @ Cl=0.6, Cd= | 0.033368
alpha (deg) | Cl | Cd | Cm | Cl/Cd
-20 | -0.6007 | 0.23917 | 0.0255 | -2.5116
-19.5 | -0.5821 | 0.23309 | 0.0211 | -2.4973
-19 | -0.564 | 0.2276 | 0.0165 | -2.478
-18.5 | -0.549 | 0.22478 | 0.0108 | -2.4424
-18 | -0.538 | 0.22319 | 0.0051 | -2.4105
-17 | -0.4925 | 0.20153 | -0.0002 | -2.4438
-16.5 | -0.4737 | 0.19463 | -0.0035 | -2.4338
-16 | -0.4559 | 0.18821 | -0.0072 | -2.4223
-15.5 | -0.4393 | 0.18227 | -0.0114 | -2.4102
-15 | -0.4299 | 0.17946 | -0.0169 | -2.3955
-14.5 | -0.4281 | 0.17779 | -0.0226 | -2.4079
-14 | -0.397 | 0.16331 | -0.0235 | -2.431
-13.5 | -0.3763 | 0.15524 | -0.0254 | -2.424
-13 | -0.3607 | 0.14873 | -0.0286 | -2.4252
-12.5 | -0.3479 | 0.14272 | -0.0324 | -2.4376
-12 | -0.3468 | 0.13967 | -0.0384 | -2.483
-11.5 | -0.3486 | 0.13657 | -0.0452 | -2.5525
-11 | -0.3091 | 0.12294 | -0.0417 | -2.5142
-10.5 | -0.3007 | 0.11747 | -0.0448 | -2.5598
-10 | -0.3229 | 0.11644 | -0.0447 | -2.7731
-9.5 | -0.364 | 0.11728 | -0.0379 | -3.1037
-9 | -0.3982 | 0.11677 | -0.0362 | -3.4101
-8.5 | -0.3536 | 0.10478 | -0.0365 | -3.3747
-8 | -0.3325 | 0.09802 | -0.0468 | -3.3922
-7 | -0.298 | 0.08424 | -0.0619 | -3.5375
-6.5 | -0.2806 | 0.07722 | -0.068 | -3.6338
-6 | -0.2624 | 0.06963 | -0.0789 | -3.7685
-5.5 | -0.2354 | 0.06318 | -0.0837 | -3.7259
-5 | -0.1901 | 0.0564 | -0.0914 | -3.3706
-4.5 | -0.1684 | 0.05217 | -0.0902 | -3.2279
-3.5 | -0.0263 | 0.0363 | -0.1023 | -0.72452
-3 | 0.0188 | 0.03258 | -0.1011 | 0.57704
-2.5 | 0.0835 | 0.02996 | -0.1022 | 2.787
-2 | 0.1413 | 0.02865 | -0.1024 | 4.9319
-1.5 | 0.1854 | 0.02775 | -0.1008 | 6.6811
-1 | 0.2633 | 0.02396 | -0.1036 | 10.9891
-0.5 | 0.3018 | 0.02507 | -0.1016 | 12.0383
0 | 0.344 | 0.02627 | -0.1004 | 13.0948
0.5 | 0.3974 | 0.02735 | -0.1009 | 14.5302
1 | 0.4514 | 0.02844 | -0.1015 | 15.872
1.5 | 0.4858 | 0.02997 | -0.0993 | 16.2095
2 | 0.5243 | 0.03151 | -0.0979 | 16.6392
2.5 | 0.5678 | 0.03299 | -0.0971 | 17.2113
3 | 0.6369 | 0.0338 | -0.0993 | 18.8432
3.5 | 0.6753 | 0.03536 | -0.0977 | 19.0979
4 | 0.7182 | 0.03677 | -0.0966 | 19.5322
4.5 | 0.764 | 0.03806 | -0.0957 | 20.0736
5 | 0.8158 | 0.03899 | -0.0952 | 20.9233
6 | 0.9098 | 0.04018 | -0.092 | 22.6431
6.5 | 1.1133 | 0.02364 | -0.0944 | 47.0939
7 | 1.1622 | 0.02028 | -0.0881 | 57.3077
7.5 | 1.1319 | 0.02323 | -0.0737 | 48.7258
8 | 1.1023 | 0.02894 | -0.0644 | 38.0891
8.5 | 1.1098 | 0.03287 | -0.0591 | 33.7633
9 | 1.1509 | 0.03621 | -0.0562 | 31.784
9.5 | 1.2428 | 0.04124 | -0.0585 | 30.1358
10 | 1.3132 | 0.04967 | -0.0607 | 26.4385
10.5 | 1.3298 | 0.0567 | -0.056 | 23.4533
11 | 1.3199 | 0.0631 | -0.0495 | 20.9176
11.5 | 1.2969 | 0.07025 | -0.0437 | 18.4612
12 | 1.2705 | 0.07932 | -0.0401 | 16.0174
12.5 | 1.2351 | 0.08802 | -0.0379 | 14.032
13 | 1.1572 | 0.10129 | -0.041 | 11.4246
13.5 | 1.0977 | 0.11817 | -0.0493 | 9.2892
14 | 0.9871 | 0.16958 | -0.0847 | 5.8209
14.5 | 1.0094 | 0.17781 | -0.0849 | 5.6768
15 | 0.9936 | 0.18873 | -0.0941 | 5.2647
15.5 | 0.9982 | 0.19813 | -0.099 | 5.0381

## 13. Re 100k Mach 0.25 (1)
BIGFOIL.COM POLAR EXPORT
NACA64-610 a=0.6
NACA64-610 a=0.6 |  |  |  | Cl Max: | 1.141 | at alpha= | 6 | deg
JavaFoil+Calcfoil stall+Eppler ext transition |  |  |  | L/D Max: | 60.58 | at alpha= | 5 | deg
Re: | 100000 |  |  | Cd Min: | 0.01364 | at alpha= | -1 | deg
Mach: | 0.25 |  |  | Cl=0 at alpha= | -4.0745 | deg
|  |  |  | @ Cl=0.1, Cd= | 0.037726
|  |  |  | @ Cl=0.4, Cd= | 0.013653
|  |  |  | @ Cl=0.6, Cd= | 0.014093
alpha (deg) | Cl | Cd | Cm | Cl/Cd
-14.5 | -0.06 | 0.35289 | -0.03 | -0.169
-14 | -0.057 | 0.28756 | -0.03 | -0.197
-13.5 | -0.054 | 0.26313 | -0.03 | -0.205
-13 | -0.137 | 0.24284 | -0.029 | -0.562
-12.5 | -0.184 | 0.21778 | -0.029 | -0.845
-12 | -0.22 | 0.25104 | -0.028 | -0.876
-11.5 | -0.25 | 0.21279 | -0.028 | -1.174
-11 | -0.274 | 0.18904 | -0.027 | -1.45
-10.5 | -0.293 | 0.14644 | -0.028 | -1.998
-10 | -0.305 | 0.12991 | -0.028 | -2.347
-9.5 | -0.31 | 0.11181 | -0.028 | -2.776
-9 | -0.309 | 0.09768 | -0.028 | -3.164
-8.5 | -0.301 | 0.0909 | -0.028 | -3.309
-8 | -0.286 | 0.08047 | -0.029 | -3.552
-7.5 | -0.264 | 0.06979 | -0.031 | -3.79
-7 | -0.237 | 0.06477 | -0.031 | -3.664
-6.5 | -0.205 | 0.06097 | -0.032 | -3.362
-6 | -0.168 | 0.05528 | -0.032 | -3.044
-5.5 | -0.128 | 0.05086 | -0.032 | -2.517
-5 | -0.085 | 0.0471 | -0.033 | -1.802
-4.5 | -0.04 | 0.04366 | -0.033 | -0.905
-4 | 0.007 | 0.04129 | -0.034 | 0.179
-3.5 | 0.055 | 0.03926 | -0.035 | 1.406
-3 | 0.104 | 0.03759 | -0.036 | 2.758
-2.5 | 0.153 | 0.03621 | -0.037 | 4.215
-2 | 0.202 | 0.03505 | -0.039 | 5.762
-1.5 | 0.251 | 0.0342 | -0.04 | 7.35
-1 | 0.374 | 0.01364 | -0.087 | 27.403
-0.5 | 0.436 | 0.01367 | -0.088 | 31.868
0 | 0.476 | 0.01397 | -0.088 | 34.066
0.5 | 0.534 | 0.01382 | -0.088 | 38.615
1 | 0.591 | 0.01407 | -0.089 | 41.999
1.5 | 0.651 | 0.01422 | -0.089 | 45.813
2 | 0.711 | 0.01446 | -0.09 | 49.132
2.5 | 0.769 | 0.0148 | -0.091 | 51.962
3 | 0.827 | 0.01468 | -0.091 | 56.351
3.5 | 0.879 | 0.01518 | -0.091 | 57.927
4 | 0.934 | 0.01575 | -0.092 | 59.291
4.5 | 0.986 | 0.01638 | -0.092 | 60.184
5 | 1.036 | 0.01711 | -0.092 | 60.58
5.5 | 1.098 | 0.02211 | -0.094 | 49.662
6 | 1.141 | 0.02324 | -0.094 | 49.105
6.5 | 0.984 | 0.0464 | -0.043 | 21.198
7 | 1.012 | 0.05044 | -0.039 | 20.058
7.5 | 1.034 | 0.05485 | -0.037 | 18.853
8 | 1.044 | 0.05944 | -0.036 | 17.56
8.5 | 1.043 | 0.06576 | -0.032 | 15.855
9 | 1.03 | 0.07356 | -0.03 | 14.006
9.5 | 1.005 | 0.08007 | -0.028 | 12.553
10 | 0.967 | 0.08868 | -0.025 | 10.905
10.5 | 0.916 | 0.1024 | -0.019 | 8.948
11 | 0.854 | 0.11951 | -0.019 | 7.142

## 14. Re 100k Mach 0.25 (2)
BIGFOIL.COM POLAR EXPORT
NACA64-610 a=0.6
NACA64-610 a=0.6 |  |  |  | Cl Max: | 1.3093 | at alpha= | 10 | deg
XFOIL ncrit=9 |  |  |  | L/D Max: | 55.5857 | at alpha= | 7 | deg
Re: | 100000 |  |  | Cd Min: | 0.24278 | at alpha= | -20 | deg
Mach: | 0.25 |  |  | Cl=0 at alpha= | -3.2087 | deg
|  |  |  | @ Cl=0.1, Cd= | 0.030617
|  |  |  | @ Cl=0.4, Cd= | 0.028428
|  |  |  | @ Cl=0.6, Cd= | 0.034756
alpha (deg) | Cl | Cd | Cm | Cl/Cd
-20 | -0.6093 | 0.24278 | 0.0264 | -2.5097
-19.5 | -0.5898 | 0.23675 | 0.0217 | -2.4912
-19 | -0.5719 | 0.23251 | 0.0163 | -2.4597
-18.5 | -0.5587 | 0.23102 | 0.0103 | -2.4184
-17.5 | -0.5148 | 0.21119 | 0.0034 | -2.4376
-17 | -0.4941 | 0.20352 | 0.0001 | -2.4278
-16.5 | -0.4748 | 0.1968 | -0.0037 | -2.4126
-16 | -0.4562 | 0.19035 | -0.0078 | -2.3966
-15.5 | -0.441 | 0.18582 | -0.013 | -2.3733
-15 | -0.4353 | 0.18453 | -0.0189 | -2.359
-14.5 | -0.4307 | 0.18193 | -0.0245 | -2.3674
-14 | -0.3883 | 0.16366 | -0.0235 | -2.3726
-13.5 | -0.3705 | 0.15671 | -0.0266 | -2.3642
-13 | -0.3546 | 0.15029 | -0.0303 | -2.3594
-12.5 | -0.346 | 0.14591 | -0.0353 | -2.3713
-12 | -0.3475 | 0.1436 | -0.0419 | -2.4199
-11.5 | -0.3133 | 0.13059 | -0.0408 | -2.3991
-11 | -0.2997 | 0.12446 | -0.0436 | -2.408
-10.5 | -0.301 | 0.12095 | -0.0474 | -2.4886
-10 | -0.339 | 0.12217 | -0.0428 | -2.7748
-9.5 | -0.3755 | 0.12252 | -0.0379 | -3.0648
-9 | -0.3613 | 0.11334 | -0.0331 | -3.1878
-8.5 | -0.3315 | 0.10564 | -0.0402 | -3.138
-8 | -0.3331 | 0.10185 | -0.0554 | -3.2705
-7.5 | -0.2851 | 0.09123 | -0.0565 | -3.1251
-6.5 | -0.2613 | 0.07873 | -0.0802 | -3.3189
-6 | -0.2463 | 0.07275 | -0.0753 | -3.3856
-5.5 | -0.23 | 0.06653 | -0.0809 | -3.4571
-5 | -0.206 | 0.0603 | -0.0889 | -3.4163
-4.5 | -0.1596 | 0.05446 | -0.091 | -2.9306
-3 | 0.0258 | 0.03372 | -0.1055 | 0.76512
-2.5 | 0.0721 | 0.03142 | -0.1036 | 2.2947
-2 | 0.1277 | 0.02982 | -0.1031 | 4.2824
-1.5 | 0.1951 | 0.02843 | -0.1046 | 6.8625
-1 | 0.2339 | 0.02815 | -0.1021 | 8.3091
-0.5 | 0.2977 | 0.02579 | -0.1025 | 11.5432
0 | 0.3556 | 0.0268 | -0.1034 | 13.2687
0.5 | 0.3929 | 0.02818 | -0.1014 | 13.9425
1 | 0.4339 | 0.02961 | -0.1 | 14.6538
1.5 | 0.4811 | 0.03102 | -0.0995 | 15.5093
2 | 0.542 | 0.03216 | -0.1007 | 16.8532
2.5 | 0.5781 | 0.03383 | -0.0988 | 17.0884
3 | 0.6176 | 0.0355 | -0.0973 | 17.3972
3.5 | 0.6602 | 0.03709 | -0.0962 | 17.7999
4 | 0.7056 | 0.0386 | -0.0953 | 18.2798
4.5 | 0.7539 | 0.03995 | -0.0945 | 18.8711
5 | 0.8076 | 0.04097 | -0.094 | 19.712
5.5 | 0.872 | 0.0412 | -0.0939 | 21.165
6 | 0.9116 | 0.04201 | -0.0911 | 21.6996
6.5 | 1.1174 | 0.02527 | -0.0917 | 44.2184
7 | 1.1673 | 0.021 | -0.0829 | 55.5857
7.5 | 1.1172 | 0.02616 | -0.0689 | 42.7064
8 | 1.0973 | 0.03179 | -0.0615 | 34.5171
8.5 | 1.1123 | 0.03567 | -0.0564 | 31.1831
9 | 1.1716 | 0.03891 | -0.0539 | 30.1105
9.5 | 1.2586 | 0.045 | -0.0547 | 27.9689
10 | 1.3093 | 0.05406 | -0.0548 | 24.2194
10.5 | 1.3062 | 0.06111 | -0.049 | 21.3746
11 | 1.2872 | 0.06854 | -0.0436 | 18.7803
11.5 | 1.2576 | 0.07656 | -0.0398 | 16.4263
12 | 1.2214 | 0.08571 | -0.0383 | 14.2504
12.5 | 1.1899 | 0.0967 | -0.0392 | 12.3051
13 | 1.0934 | 0.114 | -0.0497 | 9.5912
13.5 | 1.0579 | 0.13114 | -0.0595 | 8.067
14 | 1.0228 | 0.17411 | -0.0827 | 5.8744
14.5 | 1.0021 | 0.18415 | -0.0927 | 5.4418
15 | 0.9985 | 0.19433 | -0.0998 | 5.1382

## 15. Re 100k Mach 0.50 (1)
BIGFOIL.COM POLAR EXPORT
NACA64-610 a=0.6
NACA64-610 a=0.6 |  |  |  | Cl Max: | 1.249 | at alpha= | 20 | deg
JavaFoil+Calcfoil stall+Eppler ext transition |  |  |  | L/D Max: | 57.403 | at alpha= | 4.5 | deg
Re: | 100000 |  |  | Cd Min: | 0.01434 | at alpha= | -0.5 | deg
Mach: | 0.5 |  |  | Cl=0 at alpha= | -4.08 | deg
|  |  |  | @ Cl=0.1, Cd= | 0.040044
|  |  |  | @ Cl=0.4, Cd= | 0.025967
|  |  |  | @ Cl=0.6, Cd= | 0.014948
alpha (deg) | Cl | Cd | Cm | Cl/Cd
-20 | -0.866 | 0.32436 | -0.046 | -2.671
-19.5 | -0.84 | 0.31933 | -0.046 | -2.629
-19 | -0.813 | 0.31569 | -0.047 | -2.575
-18.5 | -0.786 | 0.31043 | -0.047 | -2.532
-18 | -0.757 | 0.2984 | -0.045 | -2.538
-17.5 | -0.73 | 0.28476 | -0.045 | -2.564
-17 | -0.703 | 0.2751 | -0.045 | -2.556
-16.5 | -0.676 | 0.2762 | -0.045 | -2.448
-16 | -0.649 | 0.26532 | -0.045 | -2.447
-15.5 | -0.622 | 0.26955 | -0.045 | -2.308
-15 | -0.595 | 0.26648 | -0.045 | -2.233
-14.5 | -0.567 | 0.23297 | -0.043 | -2.432
-14 | -0.539 | 0.23878 | -0.042 | -2.259
-13.5 | -0.512 | 0.21995 | -0.043 | -2.33
-13 | -0.485 | 0.21555 | -0.043 | -2.252
-12.5 | -0.458 | 0.21137 | -0.043 | -2.168
-12 | -0.431 | 0.20745 | -0.043 | -2.078
-11.5 | -0.404 | 0.20349 | -0.044 | -1.985
-11 | -0.376 | 0.18695 | -0.04 | -2.01
-10.5 | -0.349 | 0.18465 | -0.04 | -1.888
-10 | -0.321 | 0.17956 | -0.04 | -1.79
-9.5 | -0.294 | 0.16557 | -0.04 | -1.778
-9 | -0.267 | 0.16242 | -0.041 | -1.645
-8.5 | -0.24 | 0.15673 | -0.041 | -1.531
-8 | -0.212 | 0.15452 | -0.037 | -1.375
-7.5 | -0.185 | 0.15683 | -0.036 | -1.182
-7 | -0.158 | 0.13589 | -0.036 | -1.164
-6.5 | -0.131 | 0.13272 | -0.036 | -0.988
-6 | -0.104 | 0.13875 | -0.036 | -0.75
-5.5 | -0.077 | 0.10698 | -0.032 | -0.718
-5 | -0.084 | 0.06102 | -0.034 | -1.369
-4.5 | -0.042 | 0.05077 | -0.035 | -0.821
-4 | 0.008 | 0.04557 | -0.036 | 0.175
-3.5 | 0.06 | 0.04194 | -0.037 | 1.442
-3 | 0.114 | 0.03938 | -0.038 | 2.907
-2.5 | 0.169 | 0.03747 | -0.039 | 4.519
-2 | 0.225 | 0.0361 | -0.042 | 6.227
-1.5 | 0.28 | 0.03514 | -0.043 | 7.976
-1 | 0.336 | 0.03452 | -0.045 | 9.734
-0.5 | 0.487 | 0.01434 | -0.097 | 33.968
0 | 0.529 | 0.01474 | -0.098 | 35.871
0.5 | 0.594 | 0.01493 | -0.098 | 39.781
1 | 0.66 | 0.01513 | -0.099 | 43.643
1.5 | 0.726 | 0.01547 | -0.1 | 46.916
2 | 0.791 | 0.01592 | -0.1 | 49.675
2.5 | 0.855 | 0.01639 | -0.101 | 52.171
3 | 0.919 | 0.01701 | -0.101 | 54.025
3.5 | 0.974 | 0.01767 | -0.101 | 55.142
4 | 1.032 | 0.01802 | -0.102 | 57.294
4.5 | 1.087 | 0.01894 | -0.102 | 57.403
5 | 1.152 | 0.02525 | -0.104 | 45.608
5.5 | 1.197 | 0.02641 | -0.104 | 45.317
6 | 1.028 | 0.04681 | -0.045 | 21.964
6.5 | 1.037 | 0.053 | -0.042 | 19.566
7 | 1.012 | 0.06012 | -0.037 | 16.833
7.5 | 0.85 | 0.08471 | -0.03 | 10.034
8 | 0.639 | 0.12857 | -0.033 | 4.969
8.5 | 0.665 | 0.15549 | -0.039 | 4.277
9 | 0.691 | 0.14836 | -0.041 | 4.656
9.5 | 0.716 | 0.15202 | -0.04 | 4.711
10 | 0.743 | 0.1668 | -0.046 | 4.452
10.5 | 0.768 | 0.17089 | -0.047 | 4.494
11 | 0.793 | 0.19277 | -0.046 | 4.115
11.5 | 0.82 | 0.20276 | -0.052 | 4.044
12 | 0.845 | 0.20527 | -0.052 | 4.117
12.5 | 0.87 | 0.22123 | -0.053 | 3.934
13 | 0.895 | 0.22104 | -0.053 | 4.051
13.5 | 0.922 | 0.24172 | -0.058 | 3.815
14 | 0.947 | 0.23908 | -0.058 | 3.961
14.5 | 0.972 | 0.25332 | -0.058 | 3.837
15 | 0.999 | 0.26487 | -0.062 | 3.772
15.5 | 1.024 | 0.2915 | -0.063 | 3.511
16 | 1.048 | 0.30128 | -0.063 | 3.479
16.5 | 1.073 | 0.3081 | -0.064 | 3.483
17 | 1.1 | 0.31153 | -0.067 | 3.532
17.5 | 1.125 | 0.32013 | -0.068 | 3.513
18 | 1.149 | 0.3216 | -0.068 | 3.573
18.5 | 1.174 | 0.34055 | -0.069 | 3.446
19 | 1.201 | 0.35396 | -0.072 | 3.393
19.5 | 1.225 | 0.35017 | -0.072 | 3.498
20 | 1.249 | 0.35872 | -0.073 | 3.481

## 16. Re 100k Mach 0.50 (2)
BIGFOIL.COM POLAR EXPORT
NACA64-610 a=0.6
NACA64-610 a=0.6 |  |  |  | Cl Max: | 1.2464 | at alpha= | 20 | deg
XFOIL ncrit=9 |  |  |  | L/D Max: | 37.7916 | at alpha= | 7 | deg
Re: | 100000 |  |  | Cd Min: | 0.30997 | at alpha= | 20 | deg
Mach: | 0.5 |  |  | Cl=0 at alpha= | -2.6929 | deg
|  |  |  | @ Cl=0.1, Cd= | 0.035243
|  |  |  | @ Cl=0.4, Cd= | 0.032765
|  |  |  | @ Cl=0.6, Cd= | 0.039349
alpha (deg) | Cl | Cd | Cm | Cl/Cd
-20 | -0.6577 | 0.26881 | 0.0289 | -2.4467
-19 | -0.6087 | 0.24921 | 0.0188 | -2.4425
-18.5 | -0.5826 | 0.23874 | 0.0146 | -2.4403
-18 | -0.558 | 0.23066 | 0.0096 | -2.4191
-17.5 | -0.5341 | 0.223 | 0.0046 | -2.3951
-17 | -0.5103 | 0.21554 | -0.0006 | -2.3675
-16.5 | -0.4893 | 0.21054 | -0.0068 | -2.324
-16 | -0.4775 | 0.21008 | -0.0139 | -2.2729
-15.5 | -0.4445 | 0.19475 | -0.0168 | -2.2824
-15 | -0.4185 | 0.18546 | -0.0203 | -2.2566
-14.5 | -0.3956 | 0.17798 | -0.0247 | -2.2227
-14 | -0.3743 | 0.17099 | -0.0294 | -2.189
-13.5 | -0.3611 | 0.16736 | -0.0357 | -2.1576
-13 | -0.3574 | 0.16578 | -0.0421 | -2.1559
-12.5 | -0.3149 | 0.14962 | -0.0426 | -2.1047
-12 | -0.2959 | 0.14292 | -0.046 | -2.0704
-11.5 | -0.2949 | 0.14047 | -0.0505 | -2.0994
-11 | -0.3256 | 0.14233 | -0.0483 | -2.2876
-10.5 | -0.3191 | 0.13365 | -0.0414 | -2.3876
-10 | -0.3282 | 0.13018 | -0.0365 | -2.5211
-9.5 | -0.3064 | 0.12358 | -0.0443 | -2.4794
-9 | -0.2853 | 0.11637 | -0.0542 | -2.4517
-8.5 | -0.2516 | 0.108 | -0.0585 | -2.3296
-8 | -0.2304 | 0.10114 | -0.0658 | -2.278
-7.5 | -0.2234 | 0.09717 | -0.075 | -2.2991
-7 | -0.1855 | 0.08836 | -0.0771 | -2.0994
-6.5 | -0.1898 | 0.08413 | -0.0809 | -2.256
-6 | -0.2006 | 0.08111 | -0.0908 | -2.4732
-5.5 | -0.1947 | 0.07597 | -0.0895 | -2.5629
-5 | -0.191 | 0.07079 | -0.0881 | -2.6981
-4.5 | -0.1839 | 0.06638 | -0.0877 | -2.7704
-4 | -0.1651 | 0.06149 | -0.0829 | -2.685
-3 | -0.032 | 0.04294 | -0.1079 | -0.74523
-2.5 | 0.0201 | 0.03873 | -0.1083 | 0.51898
-2 | 0.1042 | 0.03506 | -0.1117 | 2.972
-1.5 | 0.1551 | 0.03369 | -0.1096 | 4.6037
-1 | 0.2061 | 0.03288 | -0.1077 | 6.2682
-0.5 | 0.2665 | 0.03235 | -0.1071 | 8.238
0 | 0.3256 | 0.03017 | -0.1057 | 10.7922
0.5 | 0.3709 | 0.03175 | -0.104 | 11.6819
1 | 0.4185 | 0.03341 | -0.1028 | 12.5262
1.5 | 0.4708 | 0.0351 | -0.1023 | 13.4131
2 | 0.535 | 0.03663 | -0.1031 | 14.6055
2.5 | 0.5782 | 0.0385 | -0.1015 | 15.0182
3 | 0.6257 | 0.04035 | -0.1003 | 15.5068
3.5 | 0.6765 | 0.04215 | -0.0993 | 16.0498
4 | 0.7082 | 0.04443 | -0.0966 | 15.9397
4.5 | 0.7552 | 0.04628 | -0.095 | 16.3181
5 | 0.8186 | 0.04747 | -0.0943 | 17.2446
5.5 | 0.8605 | 0.0492 | -0.0917 | 17.4898
6 | 0.9195 | 0.04976 | -0.0893 | 18.4787
6.5 | 1.0374 | 0.04343 | -0.0847 | 23.8867
7 | 1.1534 | 0.03052 | -0.0698 | 37.7916
7.5 | 1.1071 | 0.03794 | -0.0618 | 29.1803
8 | 1.1003 | 0.04373 | -0.0561 | 25.1612
8.5 | 1.1434 | 0.04669 | -0.0497 | 24.4892
9 | 1.2008 | 0.05169 | -0.045 | 23.2308
9.5 | 1.2101 | 0.05964 | -0.0418 | 20.2901
10 | 1.192 | 0.06884 | -0.0405 | 17.3155
10.5 | 1.1687 | 0.07903 | -0.0412 | 14.7881
11 | 1.1398 | 0.09091 | -0.0444 | 12.5377
11.5 | 1.1041 | 0.10491 | -0.0514 | 10.5243
12 | 1.0537 | 0.12521 | -0.0663 | 8.4155
12.5 | 1.0319 | 0.14419 | -0.0787 | 7.1565
13 | 1.0272 | 0.15945 | -0.0877 | 6.4421
13.5 | 1.033 | 0.1724 | -0.0943 | 5.9919
14.5 | 1.0562 | 0.20715 | -0.1122 | 5.0987
15 | 1.0725 | 0.21664 | -0.1167 | 4.9506
15.5 | 1.0712 | 0.22499 | -0.1259 | 4.7611
16 | 1.1137 | 0.23948 | -0.1252 | 4.6505
16.5 | 1.1074 | 0.24405 | -0.1363 | 4.5376
17 | 1.1276 | 0.25398 | -0.141 | 4.4397
17.5 | 1.148 | 0.26303 | -0.1461 | 4.3645
18 | 1.1716 | 0.2748 | -0.1502 | 4.2635
18.5 | 1.184 | 0.28162 | -0.1585 | 4.2042
19 | 1.2224 | 0.29996 | -0.1577 | 4.0752
19.5 | 1.2239 | 0.30056 | -0.17 | 4.0721
20 | 1.2464 | 0.30997 | -0.1746 | 4.021

## 17. Re 250k Mach 0.00 (1)
BIGFOIL.COM POLAR EXPORT
NACA64-610 a=0.6
NACA64-610 a=0.6 |  |  |  | Cl Max: | 1.229 | at alpha= | 7.5 | deg
JavaFoil+Calcfoil stall+Eppler ext transition |  |  |  | L/D Max: | 95.651 | at alpha= | 5 | deg
Re: | 250000 |  |  | Cd Min: | 0.0091 | at alpha= | 0 | deg
Mach: | 0 |  |  | Cl=0 at alpha= | -4.0761 | deg
|  |  |  | @ Cl=0.1, Cd= | 0.033634
|  |  |  | @ Cl=0.4, Cd= | 0.010275
|  |  |  | @ Cl=0.6, Cd= | 0.0093121
alpha (deg) | Cl | Cd | Cm | Cl/Cd
-17 | -0.291 | 0.24161 | -0.027 | -1.206
-16.5 | -0.306 | 0.25303 | -0.027 | -1.208
-16 | -0.32 | 0.20706 | -0.027 | -1.545
-15.5 | -0.334 | 0.19028 | -0.027 | -1.756
-15 | -0.348 | 0.20007 | -0.026 | -1.741
-14.5 | -0.362 | 0.17821 | -0.026 | -2.031
-14 | -0.375 | 0.16738 | -0.026 | -2.24
-13.5 | -0.387 | 0.15339 | -0.026 | -2.522
-13 | -0.397 | 0.14283 | -0.026 | -2.781
-12.5 | -0.403 | 0.13109 | -0.026 | -3.07
-12 | -0.404 | 0.12209 | -0.026 | -3.312
-11.5 | -0.404 | 0.10933 | -0.027 | -3.692
-11 | -0.4 | 0.1006 | -0.027 | -3.977
-10.5 | -0.393 | 0.09142 | -0.028 | -4.301
-10 | -0.383 | 0.08366 | -0.029 | -4.576
-9.5 | -0.369 | 0.07666 | -0.029 | -4.811
-9 | -0.351 | 0.07174 | -0.03 | -4.892
-8.5 | -0.329 | 0.06626 | -0.03 | -4.967
-8 | -0.304 | 0.06222 | -0.031 | -4.879
-7.5 | -0.274 | 0.05701 | -0.031 | -4.812
-7 | -0.242 | 0.053 | -0.031 | -4.557
-6.5 | -0.206 | 0.04938 | -0.032 | -4.166
-6 | -0.167 | 0.04651 | -0.032 | -3.592
-5.5 | -0.126 | 0.04371 | -0.032 | -2.884
-5 | -0.083 | 0.04082 | -0.033 | -2.036
-4.5 | -0.039 | 0.03873 | -0.034 | -0.995
-4 | 0.007 | 0.03681 | -0.035 | 0.196
-3.5 | 0.054 | 0.03521 | -0.037 | 1.525
-3 | 0.101 | 0.0336 | -0.038 | 2.997
-2.5 | 0.148 | 0.03237 | -0.04 | 4.579
-2 | 0.196 | 0.03097 | -0.043 | 6.335
-1.5 | 0.303 | 0.01036 | -0.088 | 29.216
-1 | 0.362 | 0.0103 | -0.088 | 35.154
-0.5 | 0.422 | 0.01026 | -0.088 | 41.132
0 | 0.477 | 0.0091 | -0.089 | 52.378
0.5 | 0.534 | 0.00919 | -0.089 | 58.162
1 | 0.592 | 0.00933 | -0.089 | 63.431
1.5 | 0.65 | 0.0092 | -0.09 | 70.572
2 | 0.708 | 0.00941 | -0.09 | 75.166
2.5 | 0.765 | 0.00965 | -0.09 | 79.241
3 | 0.822 | 0.00926 | -0.091 | 88.759
3.5 | 0.874 | 0.0096 | -0.091 | 91.035
4 | 0.928 | 0.00995 | -0.091 | 93.194
4.5 | 0.98 | 0.01035 | -0.092 | 94.656
5 | 1.03 | 0.01077 | -0.092 | 95.651
5.5 | 1.075 | 0.01723 | -0.092 | 62.387
6 | 1.119 | 0.01813 | -0.092 | 61.738
6.5 | 1.16 | 0.01906 | -0.092 | 60.888
7 | 1.197 | 0.02007 | -0.093 | 59.668
7.5 | 1.229 | 0.02114 | -0.093 | 58.127
8 | 1.038 | 0.05246 | -0.042 | 19.793
8.5 | 1.05 | 0.05656 | -0.038 | 18.557
9 | 1.054 | 0.06138 | -0.036 | 17.177
9.5 | 1.052 | 0.06656 | -0.032 | 15.81
10 | 1.044 | 0.07011 | -0.032 | 14.886
10.5 | 1.028 | 0.0771 | -0.031 | 13.336
11 | 1.007 | 0.08304 | -0.029 | 12.121
11.5 | 0.979 | 0.0921 | -0.027 | 10.632
12 | 0.947 | 0.09829 | -0.024 | 9.637
12.5 | 0.912 | 0.10345 | -0.028 | 8.814

## 18. Re 250k Mach 0.00 (2)
BIGFOIL.COM POLAR EXPORT
NACA64-610 a=0.6
NACA64-610 a=0.6 |  |  |  | Cl Max: | 1.3294 | at alpha= | 12 | deg
XFOIL ncrit=9 |  |  |  | L/D Max: | 99.8037 | at alpha= | 6 | deg
Re: | 250000 |  |  | Cd Min: | 0.24004 | at alpha= | -20 | deg
Mach: | 0 |  |  | Cl=0 at alpha= | -4.3344 | deg
|  |  |  | @ Cl=0.1, Cd= | 0.018478
|  |  |  | @ Cl=0.4, Cd= | 0.010895
|  |  |  | @ Cl=0.6, Cd= | 0.011275
alpha (deg) | Cl | Cd | Cm | Cl/Cd
-20 | -0.6033 | 0.24004 | 0.0259 | -2.5133
-19 | -0.5665 | 0.22522 | 0.0184 | -2.5153
-18.5 | -0.5483 | 0.21878 | 0.0146 | -2.5062
-18 | -0.5299 | 0.21252 | 0.0106 | -2.4934
-17.5 | -0.5118 | 0.20604 | 0.0066 | -2.484
-17 | -0.4937 | 0.19955 | 0.0024 | -2.4741
-16.5 | -0.4779 | 0.19407 | -0.0027 | -2.4625
-16 | -0.4651 | 0.18887 | -0.0077 | -2.4625
-15 | -0.4277 | 0.1722 | -0.0134 | -2.4837
-14.5 | -0.4105 | 0.1655 | -0.0164 | -2.4804
-14 | -0.3945 | 0.15888 | -0.0198 | -2.483
-13.5 | -0.3791 | 0.15207 | -0.0233 | -2.4929
-13 | -0.3657 | 0.14592 | -0.028 | -2.5062
-12.5 | -0.3606 | 0.14101 | -0.034 | -2.5573
-12 | -0.349 | 0.13233 | -0.038 | -2.6373
-11.5 | -0.3243 | 0.12419 | -0.0385 | -2.6113
-11 | -0.3086 | 0.11781 | -0.0419 | -2.6195
-10.5 | -0.2882 | 0.11076 | -0.0478 | -2.602
-10 | -0.2593 | 0.10266 | -0.06 | -2.5258
-9.5 | -0.2398 | 0.09579 | -0.0698 | -2.5034
-8.5 | -0.2186 | 0.08173 | -0.0716 | -2.6747
-8 | -0.2099 | 0.07646 | -0.0732 | -2.7452
-7.5 | -0.2091 | 0.07085 | -0.0762 | -2.9513
-7 | -0.1943 | 0.06212 | -0.09 | -3.1278
-6.5 | -0.1673 | 0.0546 | -0.0989 | -3.0641
-6 | -0.1466 | 0.04545 | -0.1006 | -3.2255
-5.5 | -0.0989 | 0.042 | -0.1037 | -2.3548
-5 | -0.0648 | 0.03389 | -0.1053 | -1.9121
-4.5 | -0.0162 | 0.02927 | -0.1067 | -0.55347
-4 | 0.0327 | 0.02584 | -0.1068 | 1.2655
-3.5 | 0.0943 | 0.0187 | -0.1051 | 5.0428
-3 | 0.1485 | 0.01659 | -0.1045 | 8.9512
-2.5 | 0.203 | 0.01544 | -0.1042 | 13.1477
-2 | 0.2563 | 0.0141 | -0.1037 | 18.1773
-1.5 | 0.3109 | 0.01343 | -0.1038 | 23.1497
-1 | 0.358 | 0.0114 | -0.1029 | 31.4035
-0.5 | 0.4204 | 0.01065 | -0.1034 | 39.4742
0 | 0.4754 | 0.01079 | -0.1033 | 44.0593
0.5 | 0.5298 | 0.01106 | -0.1034 | 47.9024
1 | 0.5851 | 0.01119 | -0.1033 | 52.2878
1.5 | 0.6392 | 0.0115 | -0.1033 | 55.5826
2 | 0.6951 | 0.01162 | -0.1033 | 59.8193
2.5 | 0.7487 | 0.01196 | -0.1033 | 62.6003
3 | 0.8036 | 0.01219 | -0.1032 | 65.9229
3.5 | 0.8586 | 0.01233 | -0.1031 | 69.635
4 | 0.9124 | 0.01246 | -0.1028 | 73.2263
4.5 | 0.9669 | 0.01234 | -0.1023 | 78.3549
5 | 1.0202 | 0.0113 | -0.1004 | 90.2832
5.5 | 1.0705 | 0.01111 | -0.099 | 96.3546
6 | 1.1188 | 0.01121 | -0.0973 | 99.8037
6.5 | 1.1484 | 0.01259 | -0.0929 | 91.2153
7 | 1.1261 | 0.01747 | -0.0825 | 64.4591
7.5 | 1.1238 | 0.02057 | -0.0747 | 54.633
8 | 1.136 | 0.02324 | -0.0696 | 48.8812
8.5 | 1.1498 | 0.02612 | -0.0652 | 44.0199
9 | 1.1692 | 0.02903 | -0.0615 | 40.2756
9.5 | 1.1938 | 0.03195 | -0.0585 | 37.3646
10.5 | 1.296 | 0.04047 | -0.0566 | 32.0237
11 | 1.3126 | 0.0437 | -0.0528 | 30.0366
11.5 | 1.3283 | 0.04845 | -0.0497 | 27.4159
12 | 1.3294 | 0.05521 | -0.046 | 24.079
12.5 | 1.3086 | 0.06391 | -0.0423 | 20.4757
13 | 1.2673 | 0.07503 | -0.0402 | 16.8906
13.5 | 1.2231 | 0.087 | -0.041 | 14.0586
14 | 1.1779 | 0.10023 | -0.0452 | 11.752
14.5 | 1.134 | 0.11562 | -0.0528 | 9.808
15.5 | 1.0232 | 0.17855 | -0.0877 | 5.7306
16 | 1.0178 | 0.19481 | -0.0992 | 5.2246
16.5 | 1.026 | 0.20414 | -0.1043 | 5.026
17 | 1.0419 | 0.21022 | -0.1066 | 4.9562

## 19. Re 250k Mach 0.10 (1)
BIGFOIL.COM POLAR EXPORT
NACA64-610 a=0.6
NACA64-610 a=0.6 |  |  |  | Cl Max: | 1.232 | at alpha= | 7.5 | deg
JavaFoil+Calcfoil stall+Eppler ext transition |  |  |  | L/D Max: | 95.458 | at alpha= | 5 | deg
Re: | 250000 |  |  | Cd Min: | 0.00912 | at alpha= | 0 | deg
Mach: | 0.1 |  |  | Cl=0 at alpha= | -4.0761 | deg
|  |  |  | @ Cl=0.1, Cd= | 0.033733
|  |  |  | @ Cl=0.4, Cd= | 0.010276
|  |  |  | @ Cl=0.6, Cd= | 0.0093408
alpha (deg) | Cl | Cd | Cm | Cl/Cd
-16.5 | -0.265 | 0.22345 | -0.027 | -1.185
-16 | -0.281 | 0.2145 | -0.027 | -1.309
-15.5 | -0.297 | 0.20286 | -0.027 | -1.465
-15 | -0.314 | 0.21245 | -0.027 | -1.476
-14.5 | -0.33 | 0.177 | -0.027 | -1.864
-14 | -0.345 | 0.17736 | -0.027 | -1.948
-13.5 | -0.36 | 0.1656 | -0.027 | -2.175
-13 | -0.374 | 0.15114 | -0.027 | -2.472
-12.5 | -0.382 | 0.13722 | -0.027 | -2.783
-12 | -0.386 | 0.12356 | -0.027 | -3.128
-11.5 | -0.388 | 0.11163 | -0.027 | -3.48
-11 | -0.387 | 0.10165 | -0.027 | -3.811
-10.5 | -0.383 | 0.09418 | -0.028 | -4.067
-10 | -0.375 | 0.08607 | -0.028 | -4.356
-9.5 | -0.363 | 0.08028 | -0.029 | -4.52
-9 | -0.347 | 0.07242 | -0.03 | -4.787
-8.5 | -0.326 | 0.06662 | -0.03 | -4.898
-8 | -0.302 | 0.06252 | -0.031 | -4.828
-7.5 | -0.273 | 0.05746 | -0.031 | -4.758
-7 | -0.241 | 0.05335 | -0.032 | -4.523
-6.5 | -0.206 | 0.0499 | -0.032 | -4.125
-6 | -0.167 | 0.04665 | -0.032 | -3.588
-5.5 | -0.126 | 0.04399 | -0.033 | -2.874
-5 | -0.083 | 0.04103 | -0.034 | -2.032
-4.5 | -0.039 | 0.03888 | -0.034 | -0.995
-4 | 0.007 | 0.03696 | -0.035 | 0.196
-3.5 | 0.054 | 0.03524 | -0.037 | 1.53
-3 | 0.101 | 0.0337 | -0.038 | 3.003
-2.5 | 0.149 | 0.03235 | -0.04 | 4.604
-2 | 0.197 | 0.03107 | -0.043 | 6.343
-1.5 | 0.304 | 0.01036 | -0.088 | 29.351
-1 | 0.364 | 0.0103 | -0.088 | 35.318
-0.5 | 0.424 | 0.01026 | -0.089 | 41.312
0 | 0.479 | 0.00912 | -0.089 | 52.53
0.5 | 0.537 | 0.00925 | -0.089 | 58.05
1 | 0.594 | 0.00935 | -0.09 | 63.588
1.5 | 0.653 | 0.00926 | -0.09 | 70.466
2 | 0.711 | 0.00947 | -0.09 | 75.074
2.5 | 0.769 | 0.00969 | -0.091 | 79.333
3 | 0.826 | 0.0093 | -0.091 | 88.76
3.5 | 0.878 | 0.00964 | -0.091 | 90.992
4 | 0.932 | 0.01001 | -0.092 | 93.11
4.5 | 0.984 | 0.01041 | -0.092 | 94.482
5 | 1.035 | 0.01084 | -0.092 | 95.458
5.5 | 1.08 | 0.01736 | -0.092 | 62.201
6 | 1.124 | 0.01828 | -0.092 | 61.469
6.5 | 1.164 | 0.01921 | -0.093 | 60.612
7 | 1.201 | 0.02024 | -0.093 | 59.35
7.5 | 1.232 | 0.0213 | -0.093 | 57.819
8 | 1.04 | 0.05276 | -0.041 | 19.706
8.5 | 1.05 | 0.057 | -0.038 | 18.414
9 | 1.052 | 0.06219 | -0.035 | 16.924
9.5 | 1.048 | 0.06667 | -0.034 | 15.723
10 | 1.036 | 0.0714 | -0.032 | 14.511
10.5 | 1.017 | 0.07811 | -0.031 | 13.018
11 | 0.991 | 0.0847 | -0.029 | 11.699
11.5 | 0.959 | 0.09156 | -0.026 | 10.473
12 | 0.922 | 0.09744 | -0.028 | 9.465
12.5 | 0.881 | 0.10604 | -0.028 | 8.313

## 20. Re 250k Mach 0.10 (2)
BIGFOIL.COM POLAR EXPORT
NACA64-610 a=0.6
NACA64-610 a=0.6 |  |  |  | Cl Max: | 1.322 | at alpha= | 11.5 | deg
XFOIL ncrit=9 |  |  |  | L/D Max: | 99.6014 | at alpha= | 6 | deg
Re: | 250000 |  |  | Cd Min: | 0.2408 | at alpha= | -20 | deg
Mach: | 0.1 |  |  | Cl=0 at alpha= | -4.3344 | deg
|  |  |  | @ Cl=0.1, Cd= | 0.018678
|  |  |  | @ Cl=0.4, Cd= | 0.010973
|  |  |  | @ Cl=0.6, Cd= | 0.011299
alpha (deg) | Cl | Cd | Cm | Cl/Cd
-20 | -0.605 | 0.2408 | 0.026 | -2.5125
-19 | -0.5677 | 0.22576 | 0.0186 | -2.5146
-18.5 | -0.5493 | 0.21932 | 0.0148 | -2.5046
-18 | -0.5307 | 0.21301 | 0.0107 | -2.4914
-17.5 | -0.5124 | 0.2065 | 0.0066 | -2.4814
-17 | -0.4941 | 0.20002 | 0.0023 | -2.4703
-16.5 | -0.4784 | 0.19463 | -0.0028 | -2.458
-16 | -0.4656 | 0.18942 | -0.0078 | -2.458
-15 | -0.427 | 0.17252 | -0.0134 | -2.4751
-14.5 | -0.4098 | 0.16584 | -0.0165 | -2.4711
-14 | -0.3937 | 0.1592 | -0.0199 | -2.473
-13.5 | -0.3781 | 0.15236 | -0.0235 | -2.4816
-13 | -0.365 | 0.14639 | -0.0285 | -2.4933
-12.5 | -0.3595 | 0.14141 | -0.0344 | -2.5423
-12 | -0.344 | 0.13198 | -0.0373 | -2.6065
-11.5 | -0.3219 | 0.12448 | -0.0388 | -2.586
-11 | -0.3064 | 0.1181 | -0.0422 | -2.5944
-10.5 | -0.2842 | 0.11082 | -0.0487 | -2.5645
-10 | -0.2559 | 0.10291 | -0.0615 | -2.4866
-9.5 | -0.2378 | 0.09619 | -0.0701 | -2.4722
-8.5 | -0.2151 | 0.0822 | -0.0714 | -2.6168
-8 | -0.2067 | 0.07684 | -0.0733 | -2.69
-7.5 | -0.2058 | 0.07122 | -0.0762 | -2.8896
-7 | -0.1917 | 0.06257 | -0.091 | -3.0638
-6.5 | -0.1661 | 0.05515 | -0.0991 | -3.0118
-6 | -0.1461 | 0.04617 | -0.1005 | -3.1644
-5.5 | -0.0987 | 0.04242 | -0.1041 | -2.3267
-5 | -0.065 | 0.03433 | -0.1056 | -1.8934
-4.5 | -0.0162 | 0.02957 | -0.1072 | -0.54785
-4 | 0.0327 | 0.02607 | -0.1073 | 1.2543
-3.5 | 0.0945 | 0.0189 | -0.1058 | 5
-3 | 0.149 | 0.0167 | -0.105 | 8.9222
-2.5 | 0.2039 | 0.01553 | -0.1048 | 13.1294
-2 | 0.2575 | 0.01417 | -0.1042 | 18.1722
-1.5 | 0.3124 | 0.01352 | -0.1043 | 23.1065
-1 | 0.36 | 0.01146 | -0.1034 | 31.4136
-0.5 | 0.4224 | 0.0107 | -0.1039 | 39.4766
0 | 0.4779 | 0.01082 | -0.1038 | 44.1682
0.5 | 0.5324 | 0.01111 | -0.1039 | 47.9208
1 | 0.5883 | 0.01123 | -0.1038 | 52.3865
1.5 | 0.6425 | 0.01155 | -0.1038 | 55.6277
2 | 0.6985 | 0.01171 | -0.1038 | 59.6499
2.5 | 0.7528 | 0.01201 | -0.1038 | 62.6811
3 | 0.8074 | 0.0123 | -0.1037 | 65.6423
3.5 | 0.8636 | 0.01238 | -0.1036 | 69.7577
4 | 0.9176 | 0.01251 | -0.1033 | 73.3493
4.5 | 0.9725 | 0.01238 | -0.1027 | 78.5541
5 | 1.0255 | 0.01137 | -0.1007 | 90.1935
5.5 | 1.0765 | 0.01116 | -0.0993 | 96.4606
6 | 1.1245 | 0.01129 | -0.0975 | 99.6014
6.5 | 1.149 | 0.013 | -0.0922 | 88.3846
7 | 1.1244 | 0.01785 | -0.0814 | 62.9916
7.5 | 1.124 | 0.02089 | -0.074 | 53.8056
8 | 1.136 | 0.02364 | -0.0689 | 48.0541
8.5 | 1.149 | 0.02667 | -0.0645 | 43.0821
9 | 1.1695 | 0.02956 | -0.0608 | 39.5636
9.5 | 1.1958 | 0.03273 | -0.0578 | 36.5353
10 | 1.2325 | 0.03551 | -0.0555 | 34.7085
10.5 | 1.2953 | 0.04127 | -0.0555 | 31.386
11 | 1.3106 | 0.04485 | -0.0517 | 29.2219
11.5 | 1.322 | 0.05005 | -0.0483 | 26.4136
12 | 1.3168 | 0.05727 | -0.0445 | 22.9928
12.5 | 1.2926 | 0.06618 | -0.0413 | 19.5316
13 | 1.2525 | 0.07715 | -0.0401 | 16.2346
13.5 | 1.2086 | 0.08941 | -0.0418 | 13.5175
14 | 1.1639 | 0.10321 | -0.0469 | 11.277
14.5 | 1.1208 | 0.11941 | -0.0557 | 9.3861
15 | 1.0797 | 0.1389 | -0.0681 | 7.7732
15.5 | 1.0244 | 0.17971 | -0.0883 | 5.7003
16 | 1.019 | 0.19619 | -0.1003 | 5.1939
16.5 | 1.0273 | 0.2057 | -0.1057 | 4.9942

## 21. Re 250k Mach 0.25 (1)
BIGFOIL.COM POLAR EXPORT
NACA64-610 a=0.6
NACA64-610 a=0.6 |  |  |  | Cl Max: | 1.22 | at alpha= | 7 | deg
JavaFoil+Calcfoil stall+Eppler ext transition |  |  |  | L/D Max: | 94.238 | at alpha= | 5 | deg
Re: | 250000 |  |  | Cd Min: | 0.00925 | at alpha= | 1 | deg
Mach: | 0.25 |  |  | Cl=0 at alpha= | -4.0745 | deg
|  |  |  | @ Cl=0.1, Cd= | 0.034077
|  |  |  | @ Cl=0.4, Cd= | 0.010393
|  |  |  | @ Cl=0.6, Cd= | 0.0092729
alpha (deg) | Cl | Cd | Cm | Cl/Cd
-14.5 | -0.06 | 0.2595 | -0.032 | -0.23
-14 | -0.057 | 0.21435 | -0.032 | -0.265
-13.5 | -0.054 | 0.19987 | -0.032 | -0.27
-13 | -0.137 | 0.18458 | -0.031 | -0.74
-12.5 | -0.184 | 0.1591 | -0.03 | -1.157
-12 | -0.22 | 0.14544 | -0.03 | -1.513
-11.5 | -0.25 | 0.13089 | -0.029 | -1.909
-11 | -0.274 | 0.14395 | -0.029 | -1.905
-10.5 | -0.293 | 0.10767 | -0.029 | -2.719
-10 | -0.305 | 0.1012 | -0.029 | -3.013
-9.5 | -0.31 | 0.09125 | -0.028 | -3.402
-9 | -0.309 | 0.08035 | -0.029 | -3.847
-8.5 | -0.301 | 0.07694 | -0.03 | -3.911
-8 | -0.286 | 0.06919 | -0.031 | -4.132
-7.5 | -0.265 | 0.06064 | -0.032 | -4.363
-7 | -0.237 | 0.05561 | -0.032 | -4.268
-6.5 | -0.205 | 0.05189 | -0.032 | -3.951
-6 | -0.168 | 0.04782 | -0.033 | -3.52
-5.5 | -0.128 | 0.04496 | -0.034 | -2.848
-5 | -0.085 | 0.0419 | -0.034 | -2.025
-4.5 | -0.04 | 0.03925 | -0.034 | -1.007
-4 | 0.007 | 0.03735 | -0.035 | 0.198
-3.5 | 0.055 | 0.0355 | -0.037 | 1.556
-3 | 0.104 | 0.03395 | -0.039 | 3.057
-2.5 | 0.153 | 0.03241 | -0.041 | 4.715
-2 | 0.202 | 0.03166 | -0.043 | 6.391
-1.5 | 0.312 | 0.01046 | -0.09 | 29.86
-1 | 0.374 | 0.01041 | -0.09 | 35.916
-0.5 | 0.436 | 0.01037 | -0.091 | 42.026
0 | 0.491 | 0.00927 | -0.091 | 52.996
0.5 | 0.55 | 0.0094 | -0.091 | 58.534
1 | 0.609 | 0.00925 | -0.092 | 65.834
1.5 | 0.67 | 0.00946 | -0.092 | 70.769
2 | 0.729 | 0.00966 | -0.093 | 75.462
2.5 | 0.788 | 0.00993 | -0.093 | 79.355
3 | 0.847 | 0.00957 | -0.093 | 88.459
3.5 | 0.899 | 0.00993 | -0.094 | 90.538
4 | 0.954 | 0.01034 | -0.094 | 92.345
4.5 | 1.007 | 0.01076 | -0.094 | 93.634
5 | 1.059 | 0.01123 | -0.095 | 94.238
5.5 | 1.104 | 0.01806 | -0.094 | 61.119
6 | 1.147 | 0.01908 | -0.095 | 60.147
6.5 | 1.186 | 0.02017 | -0.095 | 58.824
7 | 1.22 | 0.02128 | -0.095 | 57.317
7.5 | 1.036 | 0.04991 | -0.043 | 20.762
8 | 1.046 | 0.05436 | -0.042 | 19.232
8.5 | 1.044 | 0.05967 | -0.037 | 17.491
9 | 1.031 | 0.06459 | -0.034 | 15.958
9.5 | 1.006 | 0.0713 | -0.032 | 14.104
10 | 0.967 | 0.07766 | -0.03 | 12.456
10.5 | 0.916 | 0.08808 | -0.026 | 10.404
11 | 0.854 | 0.09697 | -0.025 | 8.804
11.5 | 0.78 | 0.10526 | -0.025 | 7.414
12 | 0.698 | 0.11685 | -0.026 | 5.974

## 22. Re 250k Mach 0.25 (2)
BIGFOIL.COM POLAR EXPORT
NACA64-610 a=0.6
NACA64-610 a=0.6 |  |  |  | Cl Max: | 1.2874 | at alpha= | 10.5 | deg
XFOIL ncrit=9 |  |  |  | L/D Max: | 97.5655 | at alpha= | 6 | deg
Re: | 250000 |  |  | Cd Min: | 0.23616 | at alpha= | -19.5 | deg
Mach: | 0.25 |  |  | Cl=0 at alpha= | -4.337 | deg
|  |  |  | @ Cl=0.1, Cd= | 0.019943
|  |  |  | @ Cl=0.4, Cd= | 0.011427
|  |  |  | @ Cl=0.6, Cd= | 0.01165
alpha (deg) | Cl | Cd | Cm | Cl/Cd
-19.5 | -0.5943 | 0.23616 | 0.0233 | -2.5165
-19 | -0.5748 | 0.22894 | 0.0197 | -2.5107
-18.5 | -0.5553 | 0.22236 | 0.0155 | -2.4973
-18 | -0.5357 | 0.21579 | 0.0112 | -2.4825
-17.5 | -0.5163 | 0.2091 | 0.0068 | -2.4692
-17 | -0.4974 | 0.20297 | 0.0019 | -2.4506
-16.5 | -0.4821 | 0.1978 | -0.0035 | -2.4373
-16 | -0.4684 | 0.19246 | -0.0086 | -2.4338
-15.5 | -0.4442 | 0.18175 | -0.0107 | -2.444
-15 | -0.4246 | 0.17444 | -0.0137 | -2.4341
-14.5 | -0.4067 | 0.16768 | -0.0172 | -2.4255
-14 | -0.3895 | 0.16088 | -0.0209 | -2.4211
-13.5 | -0.3728 | 0.154 | -0.025 | -2.4208
-13 | -0.3624 | 0.14902 | -0.031 | -2.4319
-12.5 | -0.3539 | 0.14351 | -0.0367 | -2.466
-12 | -0.328 | 0.13268 | -0.0373 | -2.4721
-11.5 | -0.3101 | 0.12593 | -0.0406 | -2.4625
-11 | -0.293 | 0.11929 | -0.045 | -2.4562
-10.5 | -0.2626 | 0.11109 | -0.0543 | -2.3638
-10 | -0.2411 | 0.10449 | -0.0667 | -2.3074
-9.5 | -0.2282 | 0.09825 | -0.0715 | -2.3226
-9 | -0.2134 | 0.08954 | -0.0707 | -2.3833
-8.5 | -0.1996 | 0.08428 | -0.0716 | -2.3683
-8 | -0.1914 | 0.07869 | -0.074 | -2.4323
-7.5 | -0.1905 | 0.07302 | -0.0786 | -2.6089
-7 | -0.1809 | 0.0656 | -0.0924 | -2.7576
-6.5 | -0.1673 | 0.05542 | -0.099 | -3.0188
-6 | -0.1406 | 0.05007 | -0.0995 | -2.8081
-5 | -0.0637 | 0.03668 | -0.108 | -1.7366
-4.5 | -0.0164 | 0.0313 | -0.1097 | -0.52396
-4 | 0.0339 | 0.02739 | -0.1106 | 1.2377
-3.5 | 0.0952 | 0.02017 | -0.1091 | 4.7199
-3 | 0.1522 | 0.01748 | -0.1085 | 8.7071
-2.5 | 0.2087 | 0.01606 | -0.1079 | 12.995
-2 | 0.2641 | 0.01468 | -0.1074 | 17.9905
-1.5 | 0.3205 | 0.01384 | -0.1072 | 23.1575
-1 | 0.3708 | 0.01195 | -0.1068 | 31.0293
-0.5 | 0.4238 | 0.011 | -0.1045 | 38.5273
0 | 0.4901 | 0.01119 | -0.1067 | 43.798
0.5 | 0.5474 | 0.01134 | -0.1066 | 48.2716
1 | 0.6034 | 0.01167 | -0.1066 | 51.7052
1.5 | 0.6614 | 0.01179 | -0.1065 | 56.0984
2 | 0.7169 | 0.01217 | -0.1065 | 58.9071
2.5 | 0.7741 | 0.01241 | -0.1064 | 62.3771
3 | 0.8309 | 0.01265 | -0.1063 | 65.6838
3.5 | 0.8866 | 0.01295 | -0.106 | 68.4633
4 | 0.9437 | 0.01303 | -0.1056 | 72.4252
4.5 | 1.0008 | 0.01281 | -0.1048 | 78.1265
5 | 1.0567 | 0.0116 | -0.1024 | 91.0948
5.5 | 1.1091 | 0.01145 | -0.1006 | 96.8646
6 | 1.1542 | 0.01183 | -0.0977 | 97.5655
6.5 | 1.1479 | 0.01523 | -0.088 | 75.371
7 | 1.1185 | 0.01965 | -0.0766 | 56.9211
7.5 | 1.1254 | 0.02277 | -0.0708 | 49.4247
8 | 1.1362 | 0.026 | -0.0658 | 43.7
8.5 | 1.147 | 0.0296 | -0.0613 | 38.75
9 | 1.1729 | 0.0325 | -0.0577 | 36.0892
9.5 | 1.2084 | 0.03612 | -0.0546 | 33.4551
10 | 1.2424 | 0.03925 | -0.0519 | 31.6535
10.5 | 1.2874 | 0.04662 | -0.0501 | 27.6148
11 | 1.2863 | 0.05193 | -0.0459 | 24.7699
11.5 | 1.2752 | 0.05909 | -0.0425 | 21.5806
12 | 1.2522 | 0.06757 | -0.0405 | 18.5319
12.5 | 1.219 | 0.07793 | -0.0406 | 15.6422
13 | 1.1805 | 0.09013 | -0.0435 | 13.0977
13.5 | 1.1407 | 0.10441 | -0.0497 | 10.9252
14 | 1.1017 | 0.12129 | -0.0596 | 9.0832
14.5 | 1.0671 | 0.14081 | -0.0723 | 7.5783
15 | 1.0347 | 0.17298 | -0.0872 | 5.9816
15.5 | 1.0314 | 0.18734 | -0.0939 | 5.5055

## 23. Re 250k Mach 0.50 (1)
BIGFOIL.COM POLAR EXPORT
NACA64-610 a=0.6
NACA64-610 a=0.6 |  |  |  | Cl Max: | 1.249 | at alpha= | 20 | deg
JavaFoil+Calcfoil stall+Eppler ext transition |  |  |  | L/D Max: | 88.421 | at alpha= | 4 | deg
Re: | 250000 |  |  | Cd Min: | 0.00987 | at alpha= | 0.5 | deg
Mach: | 0.5 |  |  | Cl=0 at alpha= | -4.08 | deg
|  |  |  | @ Cl=0.1, Cd= | 0.035938
|  |  |  | @ Cl=0.4, Cd= | 0.01341
|  |  |  | @ Cl=0.6, Cd= | 0.0098849
alpha (deg) | Cl | Cd | Cm | Cl/Cd
-20 | -0.866 | 0.2542 | -0.046 | -3.408
-19.5 | -0.84 | 0.24885 | -0.046 | -3.374
-19 | -0.813 | 0.23573 | -0.047 | -3.448
-18.5 | -0.786 | 0.23066 | -0.047 | -3.407
-18 | -0.757 | 0.23059 | -0.045 | -3.285
-17.5 | -0.73 | 0.22197 | -0.045 | -3.289
-17 | -0.703 | 0.21182 | -0.045 | -3.32
-16.5 | -0.676 | 0.21883 | -0.045 | -3.09
-16 | -0.649 | 0.20253 | -0.045 | -3.206
-15.5 | -0.622 | 0.21179 | -0.045 | -2.938
-15 | -0.595 | 0.19813 | -0.045 | -3.004
-14.5 | -0.567 | 0.18058 | -0.043 | -3.139
-14 | -0.539 | 0.1791 | -0.042 | -3.012
-13.5 | -0.512 | 0.17032 | -0.043 | -3.009
-13 | -0.485 | 0.16628 | -0.043 | -2.919
-12.5 | -0.458 | 0.15631 | -0.043 | -2.931
-12 | -0.431 | 0.15262 | -0.043 | -2.824
-11.5 | -0.404 | 0.14894 | -0.044 | -2.712
-11 | -0.376 | 0.14235 | -0.04 | -2.64
-10.5 | -0.349 | 0.14027 | -0.04 | -2.486
-10 | -0.322 | 0.13728 | -0.04 | -2.342
-9.5 | -0.294 | 0.12473 | -0.041 | -2.36
-9 | -0.267 | 0.12185 | -0.041 | -2.193
-8.5 | -0.24 | 0.11703 | -0.041 | -2.051
-8 | -0.213 | 0.11254 | -0.037 | -1.888
-7.5 | -0.185 | 0.11501 | -0.037 | -1.611
-7 | -0.158 | 0.1041 | -0.037 | -1.52
-6.5 | -0.131 | 0.10154 | -0.037 | -1.291
-6 | -0.104 | 0.10279 | -0.038 | -1.012
-5.5 | -0.077 | 0.06531 | -0.034 | -1.177
-5 | -0.084 | 0.05076 | -0.036 | -1.646
-4.5 | -0.042 | 0.04365 | -0.037 | -0.954
-4 | 0.008 | 0.03988 | -0.038 | 0.2
-3.5 | 0.06 | 0.0374 | -0.039 | 1.618
-3 | 0.115 | 0.03539 | -0.04 | 3.237
-2.5 | 0.169 | 0.03377 | -0.043 | 5.019
-2 | 0.225 | 0.03256 | -0.045 | 6.911
-1.5 | 0.281 | 0.03175 | -0.046 | 8.836
-1 | 0.417 | 0.01079 | -0.1 | 38.7
-0.5 | 0.487 | 0.01079 | -0.1 | 45.144
0 | 0.543 | 0.00997 | -0.101 | 54.521
0.5 | 0.61 | 0.00987 | -0.101 | 61.812
1 | 0.677 | 0.0101 | -0.102 | 66.999
1.5 | 0.743 | 0.01038 | -0.102 | 71.523
2 | 0.808 | 0.01071 | -0.103 | 75.483
2.5 | 0.873 | 0.01107 | -0.103 | 78.875
3 | 0.938 | 0.0115 | -0.103 | 81.59
3.5 | 0.994 | 0.01194 | -0.104 | 83.235
4 | 1.053 | 0.01191 | -0.104 | 88.421
4.5 | 1.108 | 0.01254 | -0.104 | 88.395
5 | 1.157 | 0.0207 | -0.104 | 55.919
5.5 | 1.203 | 0.02188 | -0.105 | 54.977
6 | 1.233 | 0.02336 | -0.105 | 52.762
6.5 | 1.038 | 0.04716 | -0.044 | 22.005
7 | 1.012 | 0.05271 | -0.039 | 19.207
7.5 | 0.85 | 0.0689 | -0.031 | 12.337
8 | 0.639 | 0.10106 | -0.034 | 6.322
8.5 | 0.665 | 0.11717 | -0.04 | 5.676
9 | 0.691 | 0.11176 | -0.041 | 6.181
9.5 | 0.716 | 0.11865 | -0.041 | 6.037
10 | 0.743 | 0.12743 | -0.047 | 5.828
10.5 | 0.768 | 0.131 | -0.047 | 5.863
11 | 0.793 | 0.14679 | -0.047 | 5.404
11.5 | 0.82 | 0.15565 | -0.052 | 5.269
12 | 0.845 | 0.15811 | -0.053 | 5.346
12.5 | 0.87 | 0.16215 | -0.053 | 5.367
13 | 0.896 | 0.16938 | -0.054 | 5.287
13.5 | 0.922 | 0.17998 | -0.058 | 5.124
14 | 0.947 | 0.18654 | -0.058 | 5.077
14.5 | 0.972 | 0.19034 | -0.059 | 5.107
15 | 0.999 | 0.20059 | -0.062 | 4.981
15.5 | 1.024 | 0.21659 | -0.063 | 4.726
16 | 1.048 | 0.22028 | -0.063 | 4.759
16.5 | 1.073 | 0.23067 | -0.064 | 4.653
17 | 1.1 | 0.23405 | -0.067 | 4.702
17.5 | 1.125 | 0.2386 | -0.068 | 4.714
18 | 1.149 | 0.24062 | -0.068 | 4.776
18.5 | 1.174 | 0.25662 | -0.069 | 4.576
19 | 1.201 | 0.2649 | -0.072 | 4.534
19.5 | 1.225 | 0.26612 | -0.072 | 4.604
20 | 1.249 | 0.27473 | -0.073 | 4.546

## 24. Re 250k Mach 0.50 (2)
BIGFOIL.COM POLAR EXPORT
NACA64-610 a=0.6
NACA64-610 a=0.6 |  |  |  | Cl Max: | 1.2479 | at alpha= | 20 | deg
XFOIL ncrit=9 |  |  |  | L/D Max: | 90.3606 | at alpha= | 5.5 | deg
Re: | 250000 |  |  | Cd Min: | 0.30865 | at alpha= | 20 | deg
Mach: | 0.5 |  |  | Cl=0 at alpha= | -4.4215 | deg
|  |  |  | @ Cl=0.1, Cd= | 0.026469
|  |  |  | @ Cl=0.4, Cd= | 0.015253
|  |  |  | @ Cl=0.6, Cd= | 0.013047
alpha (deg) | Cl | Cd | Cm | Cl/Cd
-20 | -0.6599 | 0.26152 | 0.0346 | -2.5233
-19.5 | -0.636 | 0.25363 | 0.0292 | -2.5076
-19 | -0.6122 | 0.24585 | 0.0239 | -2.4901
-18.5 | -0.5879 | 0.23793 | 0.0185 | -2.4709
-18 | -0.5634 | 0.23088 | 0.0124 | -2.4402
-17.5 | -0.5422 | 0.22506 | 0.006 | -2.4091
-16.5 | -0.493 | 0.20662 | -0.0029 | -2.386
-16 | -0.469 | 0.19863 | -0.0073 | -2.3612
-15.5 | -0.4454 | 0.19098 | -0.0122 | -2.3322
-15 | -0.4219 | 0.18336 | -0.017 | -2.3009
-14.5 | -0.3988 | 0.17582 | -0.0221 | -2.2682
-14 | -0.3774 | 0.16933 | -0.0282 | -2.2288
-13.5 | -0.363 | 0.16434 | -0.0353 | -2.2088
-13 | -0.3327 | 0.15282 | -0.038 | -2.1771
-12.5 | -0.3094 | 0.14534 | -0.0425 | -2.1288
-12 | -0.2784 | 0.13714 | -0.0504 | -2.03
-11.5 | -0.248 | 0.12904 | -0.0586 | -1.9219
-11 | -0.2351 | 0.12432 | -0.0665 | -1.8911
-10.5 | -0.2236 | 0.11859 | -0.0704 | -1.8855
-10 | -0.2006 | 0.10871 | -0.0709 | -1.8453
-9.5 | -0.1808 | 0.10216 | -0.0722 | -1.7698
-9 | -0.1657 | 0.09633 | -0.0747 | -1.7201
-8 | -0.1512 | 0.08653 | -0.0854 | -1.7474
-7.5 | -0.1363 | 0.07818 | -0.0867 | -1.7434
-7 | -0.1175 | 0.07231 | -0.0868 | -1.6249
-6.5 | -0.1061 | 0.06679 | -0.0898 | -1.5886
-6 | -0.0957 | 0.06044 | -0.1049 | -1.5834
-5.5 | -0.0777 | 0.05288 | -0.1066 | -1.4694
-5 | -0.0461 | 0.04668 | -0.1117 | -0.98757
-4.5 | -0.0076 | 0.03921 | -0.1183 | -0.19383
-4 | 0.0408 | 0.03363 | -0.1219 | 1.2132
-3.5 | 0.1014 | 0.0263 | -0.1227 | 3.8555
-3 | 0.1624 | 0.02149 | -0.1226 | 7.557
-2.5 | 0.2264 | 0.01884 | -0.1218 | 12.017
-2 | 0.2906 | 0.01717 | -0.1209 | 16.9249
-1.5 | 0.3524 | 0.0159 | -0.1202 | 22.1635
-1 | 0.4171 | 0.01502 | -0.1197 | 27.7696
-0.5 | 0.4709 | 0.01346 | -0.1187 | 34.9851
0 | 0.5425 | 0.01254 | -0.1182 | 43.2616
0.5 | 0.6037 | 0.01308 | -0.1181 | 46.1544
1 | 0.6663 | 0.01352 | -0.1178 | 49.2825
1.5 | 0.7318 | 0.01375 | -0.1177 | 53.2218
2 | 0.7915 | 0.01441 | -0.1171 | 54.9271
2.5 | 0.8547 | 0.01485 | -0.1166 | 57.5556
3 | 0.9203 | 0.01513 | -0.1161 | 60.8262
3.5 | 0.981 | 0.01562 | -0.1149 | 62.8041
4 | 1.0437 | 0.01594 | -0.1135 | 65.4768
4.5 | 1.1189 | 0.0148 | -0.112 | 75.6014
5 | 1.181 | 0.01348 | -0.1076 | 87.6113
5.5 | 1.228 | 0.01359 | -0.1017 | 90.3606
6 | 1.1991 | 0.01661 | -0.0871 | 72.1915
6.5 | 1.1514 | 0.0225 | -0.0758 | 51.1733
7 | 1.1335 | 0.02802 | -0.0688 | 40.4532
7.5 | 1.138 | 0.03262 | -0.0637 | 34.8866
8 | 1.1458 | 0.03724 | -0.0589 | 30.768
8.5 | 1.1678 | 0.04123 | -0.0541 | 28.324
9 | 1.2001 | 0.04556 | -0.049 | 26.3411
9.5 | 1.2166 | 0.05159 | -0.0454 | 23.5821
10 | 1.2099 | 0.06017 | -0.0432 | 20.108
10.5 | 1.1872 | 0.0706 | -0.0435 | 16.8159
11 | 1.1589 | 0.08262 | -0.0467 | 14.0269
11.5 | 1.1273 | 0.09658 | -0.053 | 11.6722
12 | 1.0954 | 0.11256 | -0.0624 | 9.7317
12.5 | 1.0687 | 0.13012 | -0.0738 | 8.2132
13 | 1.0533 | 0.14795 | -0.0849 | 7.1193
13.5 | 1.0488 | 0.16371 | -0.0941 | 6.4065
14 | 1.0515 | 0.17744 | -0.1019 | 5.9259
14.5 | 1.0601 | 0.18947 | -0.1083 | 5.5951
15 | 1.0783 | 0.20554 | -0.1127 | 5.2462
15.5 | 1.08 | 0.2189 | -0.1249 | 4.9338
16 | 1.0987 | 0.22833 | -0.13 | 4.8119
17 | 1.1352 | 0.24924 | -0.1404 | 4.5546
17.5 | 1.1491 | 0.25958 | -0.1491 | 4.4268
18 | 1.169 | 0.26892 | -0.1545 | 4.347
18.5 | 1.1922 | 0.27808 | -0.1582 | 4.2873
19 | 1.2171 | 0.29084 | -0.1612 | 4.1848
19.5 | 1.2312 | 0.29947 | -0.1699 | 4.1113
20 | 1.2479 | 0.30865 | -0.1788 | 4.0431

## 25. Re 500k Mach 0.00 (1)
BIGFOIL.COM POLAR EXPORT
NACA64-610 a=0.6
NACA64-610 a=0.6 |  |  |  | Cl Max: | 1.267 | at alpha= | 8.5 | deg
JavaFoil+Calcfoil stall+Eppler ext transition |  |  |  | L/D Max: | 127.265 | at alpha= | 5 | deg
Re: | 500000 |  |  | Cd Min: | 0.00658 | at alpha= | 2 | deg
Mach: | 0 |  |  | Cl=0 at alpha= | -4.0761 | deg
|  |  |  | @ Cl=0.1, Cd= | 0.031173
|  |  |  | @ Cl=0.4, Cd= | 0.0081993
|  |  |  | @ Cl=0.6, Cd= | 0.0066525
alpha (deg) | Cl | Cd | Cm | Cl/Cd
-17 | -0.292 | 0.19985 | -0.029 | -1.46
-16.5 | -0.306 | 0.18623 | -0.029 | -1.642
-16 | -0.32 | 0.17419 | -0.029 | -1.837
-15.5 | -0.334 | 0.16317 | -0.029 | -2.049
-15 | -0.348 | 0.15661 | -0.029 | -2.225
-14.5 | -0.362 | 0.14173 | -0.029 | -2.555
-14 | -0.375 | 0.13609 | -0.029 | -2.757
-13.5 | -0.387 | 0.12635 | -0.028 | -3.063
-13 | -0.397 | 0.12242 | -0.028 | -3.246
-12.5 | -0.403 | 0.11451 | -0.028 | -3.517
-12 | -0.404 | 0.10753 | -0.027 | -3.761
-11.5 | -0.404 | 0.09719 | -0.028 | -4.155
-11 | -0.4 | 0.08831 | -0.029 | -4.531
-10.5 | -0.393 | 0.08194 | -0.029 | -4.8
-10 | -0.383 | 0.07556 | -0.03 | -5.069
-9.5 | -0.369 | 0.07097 | -0.031 | -5.199
-9 | -0.351 | 0.06594 | -0.031 | -5.324
-8.5 | -0.329 | 0.0612 | -0.032 | -5.381
-8 | -0.304 | 0.05699 | -0.032 | -5.329
-7.5 | -0.274 | 0.05257 | -0.032 | -5.22
-7 | -0.242 | 0.04915 | -0.032 | -4.915
-6.5 | -0.206 | 0.04638 | -0.033 | -4.437
-6 | -0.167 | 0.04369 | -0.033 | -3.825
-5.5 | -0.126 | 0.04102 | -0.033 | -3.074
-5 | -0.083 | 0.03856 | -0.035 | -2.156
-4.5 | -0.039 | 0.03668 | -0.035 | -1.051
-4 | 0.007 | 0.0348 | -0.038 | 0.207
-3.5 | 0.054 | 0.03313 | -0.04 | 1.623
-3 | 0.101 | 0.03113 | -0.046 | 3.255
-2.5 | 0.184 | 0.00882 | -0.087 | 20.898
-2 | 0.243 | 0.00851 | -0.087 | 28.593
-1.5 | 0.303 | 0.00836 | -0.088 | 36.21
-1 | 0.362 | 0.00825 | -0.088 | 43.865
-0.5 | 0.422 | 0.00817 | -0.089 | 51.635
0 | 0.48 | 0.00682 | -0.089 | 70.434
0.5 | 0.539 | 0.00688 | -0.09 | 78.338
1 | 0.597 | 0.00665 | -0.09 | 89.828
1.5 | 0.656 | 0.0067 | -0.09 | 97.882
2 | 0.714 | 0.00658 | -0.091 | 108.451
2.5 | 0.772 | 0.00753 | -0.091 | 102.532
3 | 0.83 | 0.00703 | -0.092 | 117.981
3.5 | 0.883 | 0.00729 | -0.092 | 121.143
4 | 0.937 | 0.00758 | -0.092 | 123.706
4.5 | 0.99 | 0.00787 | -0.093 | 125.822
5 | 1.042 | 0.00819 | -0.093 | 127.265
5.5 | 1.08 | 0.01489 | -0.092 | 72.504
6 | 1.124 | 0.01569 | -0.092 | 71.626
6.5 | 1.165 | 0.01652 | -0.093 | 70.556
7 | 1.202 | 0.01742 | -0.093 | 69.021
7.5 | 1.234 | 0.01842 | -0.093 | 66.992
8 | 1.254 | 0.01966 | -0.093 | 63.823
8.5 | 1.267 | 0.02093 | -0.094 | 60.521
9 | 1.058 | 0.05779 | -0.044 | 18.306
9.5 | 1.054 | 0.06265 | -0.039 | 16.822
10 | 1.045 | 0.06691 | -0.039 | 15.622
10.5 | 1.03 | 0.07275 | -0.038 | 14.152
11 | 1.007 | 0.07822 | -0.035 | 12.88
11.5 | 0.98 | 0.08388 | -0.032 | 11.68
12 | 0.948 | 0.09203 | -0.031 | 10.298
12.5 | 0.912 | 0.09681 | -0.032 | 9.423
13 | 0.873 | 0.10289 | -0.03 | 8.489
13.5 | 0.833 | 0.11099 | -0.032 | 7.508

## 26. Re 500k Mach 0.00 (2)
BIGFOIL.COM POLAR EXPORT
NACA64-610 a=0.6
NACA64-610 a=0.6 |  |  |  | Cl Max: | 1.3713 | at alpha= | 13.5 | deg
XFOIL ncrit=9 |  |  |  | L/D Max: | 130.856 | at alpha= | 5 | deg
Re: | 500000 |  |  | Cd Min: | 0.23862 | at alpha= | 18.5 | deg
Mach: | 0 |  |  | Cl=0 at alpha= | -4.2359 | deg
|  |  |  | @ Cl=0.1, Cd= | 0.013574
|  |  |  | @ Cl=0.4, Cd= | 0.0078781
|  |  |  | @ Cl=0.6, Cd= | 0.0070726
alpha (deg) | Cl | Cd | Cm | Cl/Cd
-20 | -0.6043 | 0.23808 | 0.028 | -2.5382
-19.5 | -0.586 | 0.23178 | 0.0238 | -2.5283
-19 | -0.5678 | 0.22539 | 0.0196 | -2.5192
-18.5 | -0.5491 | 0.21869 | 0.0154 | -2.5109
-18 | -0.531 | 0.21214 | 0.0106 | -2.5031
-17.5 | -0.515 | 0.20573 | 0.0059 | -2.5033
-17 | -0.4973 | 0.19787 | 0.0024 | -2.5133
-16.5 | -0.4791 | 0.19141 | -0.0007 | -2.503
-16 | -0.4616 | 0.18505 | -0.0044 | -2.4945
-15.5 | -0.4445 | 0.17835 | -0.0082 | -2.4923
-15 | -0.4277 | 0.17148 | -0.0119 | -2.4942
-14.5 | -0.4118 | 0.16456 | -0.0161 | -2.5024
-14 | -0.3981 | 0.15779 | -0.0205 | -2.523
-13.5 | -0.3882 | 0.15089 | -0.0253 | -2.5727
-13 | -0.371 | 0.14223 | -0.0277 | -2.6085
-12 | -0.328 | 0.12816 | -0.037 | -2.5593
-11.5 | -0.3043 | 0.1202 | -0.0447 | -2.5316
-11 | -0.2987 | 0.11391 | -0.0487 | -2.6222
-10.5 | -0.2887 | 0.10738 | -0.0519 | -2.6886
-9.5 | -0.2674 | 0.09307 | -0.056 | -2.8731
-9 | -0.254 | 0.08751 | -0.0581 | -2.9025
-8.5 | -0.2448 | 0.08149 | -0.0609 | -3.004
-8 | -0.24 | 0.07509 | -0.0644 | -3.1962
-7.5 | -0.2381 | 0.06743 | -0.0731 | -3.5311
-7 | -0.2179 | 0.05716 | -0.0844 | -3.8121
-6.5 | -0.2056 | 0.04587 | -0.0909 | -4.4822
-6 | -0.1694 | 0.04047 | -0.0939 | -4.1858
-5.5 | -0.1187 | 0.03548 | -0.0959 | -3.3455
-5 | -0.0793 | 0.02567 | -0.0983 | -3.0892
-4.5 | -0.0291 | 0.02302 | -0.099 | -1.2641
-4 | 0.026 | 0.01597 | -0.0982 | 1.6281
-3.5 | 0.0818 | 0.01404 | -0.0982 | 5.8262
-3 | 0.1372 | 0.01262 | -0.098 | 10.8716
-2.5 | 0.1918 | 0.01088 | -0.0981 | 17.6287
-2 | 0.248 | 0.01031 | -0.0982 | 24.0543
-1.5 | 0.3044 | 0.00969 | -0.0985 | 31.4138
-1 | 0.3585 | 0.00812 | -0.0993 | 44.1502
-0.5 | 0.4134 | 0.0078 | -0.0993 | 53
0 | 0.4628 | 0.00714 | -0.0978 | 64.8179
0.5 | 0.5277 | 0.00695 | -0.0995 | 75.9281
1 | 0.584 | 0.00703 | -0.0998 | 83.0725
1.5 | 0.6404 | 0.00718 | -0.1 | 89.1922
2 | 0.6966 | 0.00728 | -0.1003 | 95.6868
2.5 | 0.7527 | 0.00743 | -0.1006 | 101.3055
3 | 0.8087 | 0.00754 | -0.1008 | 107.2546
3.5 | 0.8642 | 0.00762 | -0.1008 | 113.4121
4 | 0.9191 | 0.00764 | -0.1007 | 120.301
4.5 | 0.972 | 0.00759 | -0.1001 | 128.0632
5 | 1.0246 | 0.00783 | -0.0997 | 130.8557
5.5 | 1.074 | 0.00836 | -0.0988 | 128.4689
6 | 1.109 | 0.01002 | -0.0959 | 110.6786
6.5 | 1.1178 | 0.01364 | -0.0898 | 81.9501
7 | 1.1374 | 0.01594 | -0.0849 | 71.3551
7.5 | 1.162 | 0.01738 | -0.0803 | 66.8585
8 | 1.1779 | 0.01941 | -0.075 | 60.6852
8.5 | 1.2045 | 0.02103 | -0.0717 | 57.2753
9 | 1.2127 | 0.02416 | -0.0667 | 50.1945
9.5 | 1.2431 | 0.02577 | -0.0644 | 48.2383
10 | 1.2634 | 0.0283 | -0.0614 | 44.6431
10.5 | 1.2812 | 0.03134 | -0.0582 | 40.8807
11 | 1.3051 | 0.03375 | -0.0561 | 38.6696
11.5 | 1.3196 | 0.03813 | -0.0527 | 34.6079
12 | 1.3412 | 0.04133 | -0.0505 | 32.451
12.5 | 1.358 | 0.04521 | -0.0483 | 30.0376
13 | 1.3685 | 0.04971 | -0.0464 | 27.5297
13.5 | 1.3713 | 0.0556 | -0.0446 | 24.6637
14 | 1.364 | 0.0627 | -0.0435 | 21.7544
14.5 | 1.3418 | 0.07236 | -0.0435 | 18.5434
15 | 1.3108 | 0.08401 | -0.0455 | 15.6029
15.5 | 1.2734 | 0.0979 | -0.0503 | 13.0072
16 | 1.2391 | 0.11297 | -0.0576 | 10.9684
16.5 | 1.2036 | 0.13059 | -0.068 | 9.2166
17 | 1.048 | 0.20508 | -0.1076 | 5.1102
17.5 | 1.05 | 0.21581 | -0.1131 | 4.8654
18 | 1.0595 | 0.22676 | -0.1192 | 4.6723
18.5 | 1.0698 | 0.23862 | -0.1267 | 4.4833

## 27. Re 500k Mach 0.10 (1)
BIGFOIL.COM POLAR EXPORT
NACA64-610 a=0.6
NACA64-610 a=0.6 |  |  |  | Cl Max: | 1.267 | at alpha= | 8.5 | deg
JavaFoil+Calcfoil stall+Eppler ext transition |  |  |  | L/D Max: | 127.118 | at alpha= | 5 | deg
Re: | 500000 |  |  | Cd Min: | 0.0066 | at alpha= | 2 | deg
Mach: | 0.1 |  |  | Cl=0 at alpha= | -4.0761 | deg
|  |  |  | @ Cl=0.1, Cd= | 0.031618
|  |  |  | @ Cl=0.4, Cd= | 0.0082
|  |  |  | @ Cl=0.6, Cd= | 0.00664
alpha (deg) | Cl | Cd | Cm | Cl/Cd
-16.5 | -0.265 | 0.19671 | -0.03 | -1.347
-16 | -0.281 | 0.18303 | -0.03 | -1.535
-15.5 | -0.297 | 0.17646 | -0.03 | -1.686
-15 | -0.314 | 0.15923 | -0.029 | -1.971
-14.5 | -0.33 | 0.14796 | -0.029 | -2.231
-14 | -0.346 | 0.14155 | -0.029 | -2.442
-13.5 | -0.36 | 0.13102 | -0.029 | -2.751
-13 | -0.374 | 0.12255 | -0.029 | -3.05
-12.5 | -0.382 | 0.11397 | -0.029 | -3.352
-12 | -0.387 | 0.1055 | -0.029 | -3.665
-11.5 | -0.389 | 0.09692 | -0.028 | -4.009
-11 | -0.388 | 0.09164 | -0.028 | -4.229
-10.5 | -0.383 | 0.08539 | -0.03 | -4.488
-10 | -0.375 | 0.07741 | -0.03 | -4.845
-9.5 | -0.363 | 0.07246 | -0.031 | -5.01
-9 | -0.347 | 0.06708 | -0.031 | -5.171
-8.5 | -0.326 | 0.06184 | -0.032 | -5.279
-8 | -0.302 | 0.05749 | -0.032 | -5.252
-7.5 | -0.274 | 0.05277 | -0.033 | -5.184
-7 | -0.241 | 0.04941 | -0.032 | -4.885
-6.5 | -0.206 | 0.04638 | -0.033 | -4.439
-6 | -0.167 | 0.0437 | -0.033 | -3.831
-5.5 | -0.126 | 0.04125 | -0.033 | -3.065
-5 | -0.083 | 0.0386 | -0.035 | -2.162
-4.5 | -0.039 | 0.03671 | -0.035 | -1.055
-4 | 0.007 | 0.03484 | -0.038 | 0.208
-3.5 | 0.054 | 0.03318 | -0.04 | 1.628
-3 | 0.102 | 0.03155 | -0.044 | 3.219
-2.5 | 0.185 | 0.00881 | -0.087 | 21.004
-2 | 0.245 | 0.0085 | -0.088 | 28.779
-1.5 | 0.304 | 0.00835 | -0.088 | 36.419
-1 | 0.364 | 0.00826 | -0.089 | 44.026
-0.5 | 0.424 | 0.00816 | -0.089 | 51.96
0 | 0.483 | 0.00685 | -0.09 | 70.445
0.5 | 0.542 | 0.00688 | -0.09 | 78.77
1 | 0.6 | 0.00664 | -0.09 | 90.345
1.5 | 0.659 | 0.0067 | -0.091 | 98.35
2 | 0.718 | 0.0066 | -0.091 | 108.64
2.5 | 0.776 | 0.00757 | -0.092 | 102.578
3 | 0.834 | 0.00706 | -0.092 | 118.106
3.5 | 0.887 | 0.00732 | -0.092 | 121.215
4 | 0.942 | 0.00763 | -0.093 | 123.458
4.5 | 0.995 | 0.00792 | -0.093 | 125.611
5 | 1.046 | 0.00823 | -0.093 | 127.118
5.5 | 1.084 | 0.01501 | -0.093 | 72.224
6 | 1.129 | 0.01583 | -0.093 | 71.276
6.5 | 1.169 | 0.01665 | -0.093 | 70.215
7 | 1.206 | 0.01758 | -0.093 | 68.61
7.5 | 1.237 | 0.0186 | -0.094 | 66.504
8 | 1.256 | 0.01985 | -0.094 | 63.27
8.5 | 1.267 | 0.02113 | -0.094 | 59.941
9 | 1.055 | 0.05846 | -0.043 | 18.049
9.5 | 1.051 | 0.06291 | -0.042 | 16.7
10 | 1.038 | 0.06747 | -0.04 | 15.385
10.5 | 1.018 | 0.07317 | -0.037 | 13.915
11 | 0.992 | 0.08062 | -0.036 | 12.302
11.5 | 0.959 | 0.08606 | -0.032 | 11.148
12 | 0.923 | 0.09069 | -0.032 | 10.173
12.5 | 0.882 | 0.09641 | -0.032 | 9.146
13 | 0.838 | 0.10705 | -0.03 | 7.829
13.5 | 0.793 | 0.11168 | -0.031 | 7.099

## 28. Re 500k Mach 0.10 (2)
BIGFOIL.COM POLAR EXPORT
NACA64-610 a=0.6
NACA64-610 a=0.6 |  |  |  | Cl Max: | 1.3605 | at alpha= | 13 | deg
XFOIL ncrit=9 |  |  |  | L/D Max: | 130.621 | at alpha= | 5 | deg
Re: | 500000 |  |  | Cd Min: | 0.23874 | at alpha= | -20 | deg
Mach: | 0.1 |  |  | Cl=0 at alpha= | -4.236 | deg
|  |  |  | @ Cl=0.1, Cd= | 0.013647
|  |  |  | @ Cl=0.4, Cd= | 0.0079232
|  |  |  | @ Cl=0.6, Cd= | 0.0070912
alpha (deg) | Cl | Cd | Cm | Cl/Cd
-20 | -0.6059 | 0.23874 | 0.0283 | -2.5379
-19.5 | -0.5874 | 0.23238 | 0.024 | -2.5278
-19 | -0.5691 | 0.22595 | 0.0198 | -2.5187
-18.5 | -0.5501 | 0.21921 | 0.0155 | -2.5095
-18 | -0.532 | 0.21266 | 0.0107 | -2.5016
-17.5 | -0.5157 | 0.20624 | 0.0059 | -2.5005
-17 | -0.4977 | 0.19831 | 0.0025 | -2.5097
-16.5 | -0.4794 | 0.19186 | -0.0007 | -2.4987
-16 | -0.4617 | 0.18545 | -0.0044 | -2.4896
-15.5 | -0.4444 | 0.17873 | -0.0082 | -2.4864
-15 | -0.4274 | 0.17183 | -0.012 | -2.4873
-14.5 | -0.4113 | 0.16491 | -0.0163 | -2.4941
-14 | -0.3975 | 0.15814 | -0.0207 | -2.5136
-13.5 | -0.3873 | 0.15124 | -0.0255 | -2.5608
-13 | -0.3693 | 0.14258 | -0.0278 | -2.5901
-12.5 | -0.3521 | 0.13603 | -0.0306 | -2.5884
-11.5 | -0.3034 | 0.1206 | -0.0449 | -2.5158
-11 | -0.2976 | 0.11433 | -0.0488 | -2.603
-10.5 | -0.2872 | 0.10776 | -0.052 | -2.6652
-10 | -0.2799 | 0.09937 | -0.0542 | -2.8167
-9.5 | -0.2645 | 0.09357 | -0.0559 | -2.8268
-9 | -0.2513 | 0.08791 | -0.0581 | -2.8586
-8.5 | -0.2418 | 0.08186 | -0.0611 | -2.9538
-8 | -0.2369 | 0.07538 | -0.0647 | -3.1427
-7.5 | -0.2353 | 0.06804 | -0.0727 | -3.4583
-7 | -0.2158 | 0.05793 | -0.0841 | -3.7252
-6.5 | -0.2042 | 0.04697 | -0.0906 | -4.3475
-6 | -0.1688 | 0.04133 | -0.0939 | -4.0842
-5 | -0.0793 | 0.02609 | -0.0988 | -3.0395
-4.5 | -0.0292 | 0.02336 | -0.0996 | -1.25
-4 | 0.0261 | 0.01622 | -0.0989 | 1.6091
-3.5 | 0.0821 | 0.01417 | -0.0988 | 5.7939
-2.5 | 0.1929 | 0.01093 | -0.0987 | 17.6487
-2 | 0.2494 | 0.01035 | -0.0988 | 24.0966
-1.5 | 0.3061 | 0.00971 | -0.0991 | 31.5242
-1 | 0.3607 | 0.00818 | -0.0998 | 44.0954
-0.5 | 0.4158 | 0.00782 | -0.0998 | 53.1714
0 | 0.4665 | 0.00721 | -0.0986 | 64.7018
0.5 | 0.5307 | 0.00696 | -0.1 | 76.25
1 | 0.5874 | 0.00706 | -0.1003 | 83.2011
1.5 | 0.644 | 0.0072 | -0.1006 | 89.4444
2 | 0.7006 | 0.0073 | -0.1008 | 95.9726
2.5 | 0.7571 | 0.00745 | -0.1011 | 101.6242
3 | 0.8135 | 0.00757 | -0.1013 | 107.4637
3.5 | 0.8693 | 0.00765 | -0.1013 | 113.634
4 | 0.9246 | 0.00768 | -0.1012 | 120.3906
4.5 | 0.9778 | 0.00763 | -0.1006 | 128.152
5 | 1.0306 | 0.00789 | -0.1001 | 130.621
5.5 | 1.0799 | 0.00844 | -0.0991 | 127.9502
6 | 1.112 | 0.01034 | -0.0957 | 107.5435
6.5 | 1.1197 | 0.01393 | -0.0894 | 80.3805
7 | 1.1393 | 0.01614 | -0.0843 | 70.5886
7.5 | 1.1621 | 0.01762 | -0.0794 | 65.9535
8 | 1.1783 | 0.01973 | -0.0742 | 59.7212
8.5 | 1.2044 | 0.02145 | -0.0709 | 56.1492
9 | 1.2135 | 0.0246 | -0.066 | 49.3293
9.5 | 1.2427 | 0.02638 | -0.0636 | 47.1077
10 | 1.2604 | 0.02922 | -0.0603 | 43.1348
10.5 | 1.2809 | 0.03212 | -0.0573 | 39.8786
11 | 1.3039 | 0.03471 | -0.0551 | 37.5655
11.5 | 1.3194 | 0.03914 | -0.0518 | 33.7098
12 | 1.34 | 0.04275 | -0.0494 | 31.345
12.5 | 1.3542 | 0.0471 | -0.0471 | 28.7516
13 | 1.3605 | 0.05228 | -0.0452 | 26.0233
13.5 | 1.3555 | 0.05931 | -0.0435 | 22.8545
14 | 1.3422 | 0.06723 | -0.043 | 19.9643
14.5 | 1.3203 | 0.07693 | -0.044 | 17.1624
15 | 1.287 | 0.08956 | -0.0472 | 14.3703
15.5 | 1.25 | 0.10426 | -0.0533 | 11.9893
16 | 1.0445 | 0.18146 | -0.0957 | 5.7561
17 | 1.0486 | 0.20745 | -0.1093 | 5.0547
17.5 | 1.0524 | 0.2173 | -0.1143 | 4.8431
18 | 1.0624 | 0.22813 | -0.1204 | 4.657

## 29. Re 500k Mach 0.25 (1)
BIGFOIL.COM POLAR EXPORT
NACA64-610 a=0.6
NACA64-610 a=0.6 |  |  |  | Cl Max: | 1.26 | at alpha= | 8 | deg
JavaFoil+Calcfoil stall+Eppler ext transition |  |  |  | L/D Max: | 125.719 | at alpha= | 5 | deg
Re: | 500000 |  |  | Cd Min: | 0.00662 | at alpha= | 1.5 | deg
Mach: | 0.25 |  |  | Cl=0 at alpha= | -4.0745 | deg
|  |  |  | @ Cl=0.1, Cd= | 0.032031
|  |  |  | @ Cl=0.4, Cd= | 0.0083048
|  |  |  | @ Cl=0.6, Cd= | 0.11527
alpha (deg) | Cl | Cd | Cm | Cl/Cd
-14.5 | -0.06 | 0.13335 | -0.034 | -0.447
-14 | -0.057 | 0.12542 | -0.034 | -0.453
-13.5 | -0.054 | 0.12028 | -0.034 | -0.448
-13 | -0.137 | 0.15805 | -0.033 | -0.865
-12.5 | -0.184 | 0.13915 | -0.033 | -1.324
-12 | -0.22 | 0.12815 | -0.032 | -1.718
-11.5 | -0.25 | 0.11395 | -0.031 | -2.194
-11 | -0.274 | 0.10621 | -0.031 | -2.583
-10.5 | -0.293 | 0.09424 | -0.031 | -3.107
-10 | -0.305 | 0.08733 | -0.031 | -3.493
-9.5 | -0.311 | 0.08086 | -0.03 | -3.841
-9 | -0.309 | 0.07365 | -0.031 | -4.199
-8.5 | -0.301 | 0.06834 | -0.031 | -4.404
-8 | -0.286 | 0.06151 | -0.032 | -4.65
-7.5 | -0.265 | 0.05535 | -0.033 | -4.781
-7 | -0.237 | 0.05168 | -0.033 | -4.594
-6.5 | -0.205 | 0.04823 | -0.033 | -4.251
-6 | -0.168 | 0.04456 | -0.034 | -3.778
-5.5 | -0.128 | 0.04187 | -0.034 | -3.058
-5 | -0.085 | 0.03938 | -0.035 | -2.156
-4.5 | -0.04 | 0.03715 | -0.036 | -1.064
-4 | 0.007 | 0.03528 | -0.037 | 0.21
-3.5 | 0.055 | 0.03351 | -0.04 | 1.651
-3 | 0.104 | 0.0319 | -0.043 | 3.262
-2.5 | 0.19 | 0.00869 | -0.09 | 21.873
-2 | 0.251 | 0.00855 | -0.09 | 29.369
-1.5 | 0.312 | 0.0084 | -0.091 | 37.177
-1 | 0.374 | 0.00833 | -0.091 | 44.89
-0.5 | 0.436 | 0.00827 | -0.092 | 52.708
0 | 0.496 | 0.00692 | -0.092 | 71.674
0.5 | 0.556 | 0.0067 | -0.092 | 83.077
1 | 0.617 | 0.00673 | -0.093 | 91.57
1.5 | 0.677 | 0.00662 | -0.093 | 102.181
2 | 0.737 | 0.00753 | -0.094 | 97.888
2.5 | 0.797 | 0.00772 | -0.094 | 103.226
3 | 0.856 | 0.00726 | -0.094 | 117.934
3.5 | 0.91 | 0.00754 | -0.095 | 120.645
4 | 0.965 | 0.00785 | -0.095 | 122.971
4.5 | 1.019 | 0.00816 | -0.095 | 124.873
5 | 1.071 | 0.00852 | -0.096 | 125.719
5.5 | 1.109 | 0.01564 | -0.095 | 70.875
6 | 1.152 | 0.01655 | -0.095 | 69.628
6.5 | 1.191 | 0.01748 | -0.095 | 68.14
7 | 1.225 | 0.01854 | -0.096 | 66.088
7.5 | 1.25 | 0.01969 | -0.096 | 63.496
8 | 1.26 | 0.02119 | -0.096 | 59.447
8.5 | 1.046 | 0.05553 | -0.044 | 18.84
9 | 1.033 | 0.06057 | -0.042 | 17.051
9.5 | 1.007 | 0.06657 | -0.038 | 15.122
10 | 0.968 | 0.07352 | -0.036 | 13.169
10.5 | 0.917 | 0.07894 | -0.031 | 11.613
11 | 0.854 | 0.08872 | -0.031 | 9.626
11.5 | 0.781 | 0.09629 | -0.03 | 8.106
12 | 0.698 | 0.1058 | -0.031 | 6.6
12.5 | 0.609 | 0.11684 | -0.033 | 5.212
13 | 0.514 | 0.11527 | -0.035 | 4.459

## 30. Re 500k Mach 0.25 (2)
BIGFOIL.COM POLAR EXPORT
NACA64-610 a=0.6
NACA64-610 a=0.6 |  |  |  | Cl Max: | 1.312 | at alpha= | 12 | deg
XFOIL ncrit=9 |  |  |  | L/D Max: | 130.343 | at alpha= | 5 | deg
Re: | 500000 |  |  | Cd Min: | 0.24248 | at alpha= | -20 | deg
Mach: | 0.25 |  |  | Cl=0 at alpha= | -4.2383 | deg
|  |  |  | @ Cl=0.1, Cd= | 0.014447
|  |  |  | @ Cl=0.4, Cd= | 0.0084903
|  |  |  | @ Cl=0.6, Cd= | 0.0071967
alpha (deg) | Cl | Cd | Cm | Cl/Cd
-20 | -0.6153 | 0.24248 | 0.0297 | -2.5375
-19.5 | -0.5958 | 0.23584 | 0.0252 | -2.5263
-19 | -0.5764 | 0.22915 | 0.0208 | -2.5154
-18.5 | -0.5563 | 0.22222 | 0.0162 | -2.5034
-18 | -0.5375 | 0.21564 | 0.0112 | -2.4926
-17 | -0.5003 | 0.20086 | 0.0032 | -2.4908
-16.5 | -0.4813 | 0.19436 | -0.0005 | -2.4763
-16 | -0.4625 | 0.1877 | -0.0045 | -2.464
-15.5 | -0.4442 | 0.18079 | -0.0085 | -2.457
-15 | -0.4258 | 0.17371 | -0.0126 | -2.4512
-14.5 | -0.4095 | 0.16692 | -0.0174 | -2.4533
-14 | -0.3947 | 0.16008 | -0.0219 | -2.4656
-13.5 | -0.3825 | 0.1531 | -0.0268 | -2.4984
-12.5 | -0.3346 | 0.13681 | -0.035 | -2.4457
-11.5 | -0.3002 | 0.12293 | -0.0456 | -2.442
-10.5 | -0.2801 | 0.10981 | -0.0526 | -2.5508
-10 | -0.2648 | 0.10181 | -0.0537 | -2.6009
-9.5 | -0.2504 | 0.09583 | -0.0561 | -2.613
-9 | -0.2378 | 0.08988 | -0.0587 | -2.6457
-8.5 | -0.2272 | 0.08363 | -0.062 | -2.7167
-8 | -0.2219 | 0.07708 | -0.0676 | -2.8788
-7.5 | -0.2194 | 0.07062 | -0.0719 | -3.1068
-7 | -0.2046 | 0.0617 | -0.0822 | -3.316
-6.5 | -0.1946 | 0.05304 | -0.087 | -3.6689
-6 | -0.1638 | 0.04588 | -0.0929 | -3.5702
-5.5 | -0.1154 | 0.03885 | -0.0981 | -2.9704
-5 | -0.0783 | 0.02868 | -0.1015 | -2.7301
-4.5 | -0.0292 | 0.02523 | -0.1025 | -1.1574
-4 | 0.0266 | 0.01777 | -0.1023 | 1.4969
-3.5 | 0.0839 | 0.01489 | -0.102 | 5.6347
-3 | 0.1424 | 0.01328 | -0.1019 | 10.7229
-2.5 | 0.1988 | 0.01123 | -0.1018 | 17.7026
-2 | 0.2571 | 0.01058 | -0.1019 | 24.3006
-1.5 | 0.3157 | 0.00986 | -0.1021 | 32.0183
-1 | 0.3737 | 0.00895 | -0.1026 | 41.7542
-0.5 | 0.4292 | 0.00798 | -0.1029 | 53.7845
0 | 0.4846 | 0.00759 | -0.1024 | 63.8472
0.5 | 0.5474 | 0.00708 | -0.103 | 77.3164
1 | 0.606 | 0.00721 | -0.1032 | 84.0499
1.5 | 0.6644 | 0.00733 | -0.1035 | 90.6412
2 | 0.7229 | 0.00748 | -0.1038 | 96.6444
2.5 | 0.7813 | 0.0076 | -0.104 | 102.8026
3 | 0.8395 | 0.00776 | -0.1041 | 108.183
3.5 | 0.8975 | 0.00785 | -0.1041 | 114.3312
4 | 0.9547 | 0.00786 | -0.1038 | 121.4631
4.5 | 1.0095 | 0.00783 | -0.1029 | 128.9272
5 | 1.0636 | 0.00816 | -0.1021 | 130.3431
5.5 | 1.1119 | 0.0089 | -0.1004 | 124.9326
6 | 1.1267 | 0.01194 | -0.0943 | 94.3635
6.5 | 1.1275 | 0.01532 | -0.0865 | 73.5966
7 | 1.1406 | 0.01734 | -0.0799 | 65.7785
7.5 | 1.164 | 0.01919 | -0.0754 | 60.6566
8 | 1.1798 | 0.02177 | -0.0705 | 54.1938
8.5 | 1.2034 | 0.02405 | -0.0669 | 50.0374
9 | 1.2152 | 0.02741 | -0.0625 | 44.3342
9.5 | 1.24 | 0.02994 | -0.0595 | 41.4162
10 | 1.2532 | 0.03389 | -0.0554 | 36.9785
10.5 | 1.2789 | 0.03671 | -0.0529 | 34.8379
11 | 1.2961 | 0.04074 | -0.05 | 31.8139
11.5 | 1.3108 | 0.04618 | -0.0467 | 28.3846
12 | 1.312 | 0.05297 | -0.044 | 24.7687
12.5 | 1.2958 | 0.06167 | -0.0422 | 21.0118
13 | 1.2671 | 0.07234 | -0.0424 | 17.5159
13.5 | 1.2307 | 0.08519 | -0.0454 | 14.4465
14 | 1.1916 | 0.10016 | -0.0517 | 11.897
14.5 | 1.1529 | 0.11737 | -0.0612 | 9.8228
15 | 1.1149 | 0.13789 | -0.0744 | 8.0854
15.5 | 1.0754 | 0.16443 | -0.0903 | 6.5402
16.5 | 1.0457 | 0.20867 | -0.1121 | 5.0113
17 | 1.0569 | 0.21795 | -0.1174 | 4.8493

## 31. Re 500k Mach 0.50 (1)
BIGFOIL.COM POLAR EXPORT
NACA64-610 a=0.6
NACA64-610 a=0.6 |  |  |  | Cl Max: | 1.249 | at alpha= | 20 | deg
JavaFoil+Calcfoil stall+Eppler ext transition |  |  |  | L/D Max: | 118.328 | at alpha= | 4.5 | deg
Re: | 500000 |  |  | Cd Min: | 0.00757 | at alpha= | 0.5 | deg
Mach: | 0.5 |  |  | Cl=0 at alpha= | -4.08 | deg
|  |  |  | @ Cl=0.1, Cd= | 0.033574
|  |  |  | @ Cl=0.4, Cd= | 0.0083975
|  |  |  | @ Cl=0.6, Cd= | 0.0075939
alpha (deg) | Cl | Cd | Cm | Cl/Cd
-20 | -0.866 | 0.21674 | -0.046 | -3.997
-19.5 | -0.84 | 0.21115 | -0.046 | -3.976
-19 | -0.813 | 0.20712 | -0.047 | -3.925
-18.5 | -0.786 | 0.20218 | -0.047 | -3.888
-18 | -0.758 | 0.19888 | -0.045 | -3.811
-17.5 | -0.73 | 0.18639 | -0.045 | -3.918
-17 | -0.703 | 0.18309 | -0.045 | -3.841
-16.5 | -0.676 | 0.18043 | -0.045 | -3.747
-16 | -0.649 | 0.16901 | -0.045 | -3.842
-15.5 | -0.622 | 0.17304 | -0.045 | -3.596
-15 | -0.595 | 0.16662 | -0.045 | -3.572
-14.5 | -0.567 | 0.15242 | -0.043 | -3.719
-14 | -0.539 | 0.15138 | -0.042 | -3.564
-13.5 | -0.513 | 0.14111 | -0.043 | -3.632
-13 | -0.485 | 0.13719 | -0.043 | -3.538
-12.5 | -0.458 | 0.13346 | -0.043 | -3.434
-12 | -0.431 | 0.13049 | -0.044 | -3.304
-11.5 | -0.404 | 0.12696 | -0.044 | -3.182
-11 | -0.376 | 0.11942 | -0.04 | -3.148
-10.5 | -0.349 | 0.11413 | -0.04 | -3.056
-10 | -0.322 | 0.11329 | -0.041 | -2.839
-9.5 | -0.294 | 0.1035 | -0.041 | -2.844
-9 | -0.267 | 0.10081 | -0.041 | -2.651
-8.5 | -0.24 | 0.09933 | -0.041 | -2.417
-8 | -0.213 | 0.09455 | -0.038 | -2.248
-7.5 | -0.185 | 0.09533 | -0.038 | -1.945
-7 | -0.158 | 0.08546 | -0.038 | -1.852
-6.5 | -0.131 | 0.08328 | -0.038 | -1.575
-6 | -0.104 | 0.08469 | -0.039 | -1.229
-5.5 | -0.077 | 0.05697 | -0.036 | -1.35
-5 | -0.084 | 0.04555 | -0.036 | -1.835
-4.5 | -0.042 | 0.04021 | -0.037 | -1.036
-4 | 0.008 | 0.03728 | -0.039 | 0.214
-3.5 | 0.061 | 0.03504 | -0.04 | 1.727
-3 | 0.115 | 0.03301 | -0.044 | 3.475
-2.5 | 0.17 | 0.03145 | -0.047 | 5.397
-2 | 0.28 | 0.00885 | -0.101 | 31.599
-1.5 | 0.349 | 0.00848 | -0.101 | 41.09
-1 | 0.417 | 0.00837 | -0.102 | 49.871
-0.5 | 0.487 | 0.00884 | -0.102 | 55.084
0 | 0.553 | 0.00765 | -0.103 | 72.26
0.5 | 0.62 | 0.00757 | -0.103 | 81.904
1 | 0.687 | 0.00779 | -0.103 | 88.198
1.5 | 0.753 | 0.00801 | -0.104 | 93.965
2 | 0.819 | 0.00829 | -0.104 | 98.796
2.5 | 0.884 | 0.00856 | -0.105 | 103.253
3 | 0.95 | 0.00888 | -0.105 | 106.901
3.5 | 1.006 | 0.00924 | -0.105 | 108.838
4 | 1.065 | 0.00902 | -0.105 | 118.115
4.5 | 1.122 | 0.00948 | -0.106 | 118.328
5 | 1.162 | 0.01776 | -0.105 | 65.456
5.5 | 1.207 | 0.01904 | -0.105 | 63.415
6 | 1.237 | 0.02045 | -0.105 | 60.516
6.5 | 1.246 | 0.02206 | -0.106 | 56.5
7 | 1.014 | 0.04942 | -0.045 | 20.515
7.5 | 0.85 | 0.0621 | -0.033 | 13.691
8 | 0.639 | 0.06953 | -0.037 | 9.192
8.5 | 0.665 | 0.09656 | -0.041 | 6.889
9 | 0.691 | 0.09537 | -0.042 | 7.245
9.5 | 0.716 | 0.09871 | -0.042 | 7.257
10 | 0.743 | 0.10688 | -0.047 | 6.949
10.5 | 0.768 | 0.11016 | -0.047 | 6.973
11 | 0.793 | 0.12304 | -0.047 | 6.447
11.5 | 0.82 | 0.12828 | -0.053 | 6.393
12 | 0.845 | 0.13075 | -0.053 | 6.465
12.5 | 0.87 | 0.13454 | -0.053 | 6.469
13 | 0.896 | 0.14154 | -0.054 | 6.329
13.5 | 0.922 | 0.14696 | -0.058 | 6.276
14 | 0.947 | 0.1515 | -0.058 | 6.252
14.5 | 0.972 | 0.15801 | -0.059 | 6.152
15 | 0.999 | 0.16622 | -0.063 | 6.011
15.5 | 1.024 | 0.1767 | -0.063 | 5.793
16 | 1.048 | 0.18547 | -0.063 | 5.652
16.5 | 1.074 | 0.19019 | -0.065 | 5.646
17 | 1.1 | 0.19299 | -0.067 | 5.702
17.5 | 1.125 | 0.20018 | -0.068 | 5.619
18 | 1.149 | 0.20273 | -0.068 | 5.669
18.5 | 1.175 | 0.21925 | -0.07 | 5.361
19 | 1.201 | 0.21801 | -0.072 | 5.509
19.5 | 1.225 | 0.22446 | -0.072 | 5.459
20 | 1.249 | 0.23034 | -0.073 | 5.423

## 32. Re 500k Mach 0.50 (2)
BIGFOIL.COM POLAR EXPORT
NACA64-610 a=0.6
NACA64-610 a=0.6 |  |  |  | Cl Max: | 1.2517 | at alpha= | 20 | deg
XFOIL ncrit=9 |  |  |  | L/D Max: | 127.762 | at alpha= | 4.5 | deg
Re: | 500000 |  |  | Cd Min: | 0.30885 | at alpha= | 20 | deg
Mach: | 0.5 |  |  | Cl=0 at alpha= | -4.348 | deg
|  |  |  | @ Cl=0.1, Cd= | 0.019238
|  |  |  | @ Cl=0.4, Cd= | 0.010528
|  |  |  | @ Cl=0.6, Cd= | 0.0079723
alpha (deg) | Cl | Cd | Cm | Cl/Cd
-20 | -0.663 | 0.262 | 0.0363 | -2.5305
-19.5 | -0.6385 | 0.25388 | 0.0307 | -2.515
-19 | -0.6146 | 0.24611 | 0.025 | -2.4973
-18.5 | -0.5911 | 0.2384 | 0.0192 | -2.4794
-17.5 | -0.5436 | 0.22152 | 0.0094 | -2.454
-17 | -0.5199 | 0.21387 | 0.0045 | -2.4309
-16.5 | -0.4962 | 0.20618 | -0.0005 | -2.4066
-16 | -0.472 | 0.19828 | -0.0056 | -2.3805
-15.5 | -0.4485 | 0.19074 | -0.0114 | -2.3514
-15 | -0.4264 | 0.18331 | -0.0171 | -2.3261
-14.5 | -0.4052 | 0.17588 | -0.0229 | -2.3038
-14 | -0.3702 | 0.16557 | -0.0301 | -2.2359
-13.5 | -0.3502 | 0.15836 | -0.0327 | -2.2114
-13 | -0.3321 | 0.15152 | -0.0357 | -2.1918
-12.5 | -0.3137 | 0.14447 | -0.0391 | -2.1714
-12 | -0.2971 | 0.1377 | -0.0437 | -2.1576
-11.5 | -0.2872 | 0.13167 | -0.0489 | -2.1812
-11 | -0.2632 | 0.1225 | -0.0509 | -2.1486
-10.5 | -0.2439 | 0.11573 | -0.0537 | -2.1075
-10 | -0.2259 | 0.1091 | -0.057 | -2.0706
-9.5 | -0.209 | 0.10251 | -0.0605 | -2.0388
-9 | -0.1975 | 0.09641 | -0.0661 | -2.0485
-8.5 | -0.1836 | 0.08994 | -0.0705 | -2.0414
-8 | -0.1689 | 0.08326 | -0.0744 | -2.0286
-7.5 | -0.1524 | 0.07624 | -0.0747 | -1.999
-7 | -0.1384 | 0.0704 | -0.0778 | -1.9659
-6.5 | -0.1295 | 0.06435 | -0.0813 | -2.0124
-6 | -0.1131 | 0.05724 | -0.0929 | -1.9759
-5.5 | -0.0844 | 0.04882 | -0.1026 | -1.7288
-5 | -0.0614 | 0.03939 | -0.1089 | -1.5588
-4.5 | -0.0187 | 0.03394 | -0.1121 | -0.55097
-4 | 0.0428 | 0.02916 | -0.1149 | 1.4678
-3.5 | 0.0946 | 0.01952 | -0.1165 | 4.8463
-3 | 0.16 | 0.0161 | -0.1165 | 9.9379
-2.5 | 0.2261 | 0.01353 | -0.116 | 16.711
-2 | 0.2913 | 0.01177 | -0.1158 | 24.7494
-1.5 | 0.358 | 0.01093 | -0.1156 | 32.7539
-1 | 0.4248 | 0.01029 | -0.1158 | 41.2828
-0.5 | 0.4885 | 0.00874 | -0.1165 | 55.8924
0 | 0.5534 | 0.00856 | -0.1163 | 64.6495
0.5 | 0.6208 | 0.00771 | -0.1159 | 80.5188
1 | 0.6872 | 0.00789 | -0.1162 | 87.0976
1.5 | 0.7542 | 0.00807 | -0.1164 | 93.4572
2 | 0.821 | 0.00825 | -0.1165 | 99.5152
2.5 | 0.8876 | 0.00849 | -0.1165 | 104.5465
3 | 0.955 | 0.00869 | -0.1164 | 109.8964
3.5 | 1.0221 | 0.00883 | -0.1159 | 115.7531
4 | 1.0871 | 0.00878 | -0.1145 | 123.8155
4.5 | 1.1473 | 0.00898 | -0.1121 | 127.7617
5 | 1.1997 | 0.00973 | -0.1084 | 123.2991
5.5 | 1.1879 | 0.01281 | -0.0963 | 92.7322
6 | 1.1538 | 0.0173 | -0.0842 | 66.6936
6.5 | 1.148 | 0.02156 | -0.0768 | 53.2468
7 | 1.1617 | 0.02511 | -0.0715 | 46.2644
7.5 | 1.1787 | 0.02872 | -0.0667 | 41.0411
8 | 1.1857 | 0.03324 | -0.0617 | 35.6709
8.5 | 1.2049 | 0.0372 | -0.0573 | 32.3898
9 | 1.2179 | 0.04208 | -0.0525 | 28.9425
9.5 | 1.239 | 0.04717 | -0.0481 | 26.2667
10 | 1.2394 | 0.05467 | -0.0452 | 22.6706
10.5 | 1.2224 | 0.06435 | -0.0448 | 18.9961
11 | 1.1948 | 0.07614 | -0.0473 | 15.6921
11.5 | 1.1631 | 0.08981 | -0.0528 | 12.9507
12 | 1.1308 | 0.10533 | -0.0612 | 10.7358
12.5 | 1.1026 | 0.12248 | -0.0719 | 9.0023
13 | 1.081 | 0.14071 | -0.0835 | 7.6825
13.5 | 1.0695 | 0.15791 | -0.0934 | 6.7728
14 | 1.0666 | 0.17342 | -0.1023 | 6.1504
14.5 | 1.0701 | 0.18741 | -0.1104 | 5.7099
15 | 1.0783 | 0.20042 | -0.1178 | 5.3802
15.5 | 1.0896 | 0.21267 | -0.1247 | 5.1234
16 | 1.1043 | 0.22384 | -0.1309 | 4.9334
16.5 | 1.1207 | 0.23575 | -0.1355 | 4.7538
17 | 1.1374 | 0.24722 | -0.1427 | 4.6008
17.5 | 1.1538 | 0.25881 | -0.1508 | 4.4581
18 | 1.173 | 0.26839 | -0.1565 | 4.3705
19 | 1.2145 | 0.28719 | -0.1654 | 4.2289
19.5 | 1.2322 | 0.29784 | -0.173 | 4.1371
20 | 1.2517 | 0.30885 | -0.1807 | 4.0528

## 33. Re 750k Mach 0.00 (1)
BIGFOIL.COM POLAR EXPORT
NACA64-610 a=0.6
NACA64-610 a=0.6 |  |  |  | Cl Max: | 1.274 | at alpha= | 9 | deg
JavaFoil+Calcfoil stall+Eppler ext transition |  |  |  | L/D Max: | 158.186 | at alpha= | 3.5 | deg
Re: | 750000 |  |  | Cd Min: | 0.00543 | at alpha= | 3 | deg
Mach: | 0 |  |  | Cl=0 at alpha= | -4.0761 | deg
|  |  |  | @ Cl=0.1, Cd= | 0.0082574
|  |  |  | @ Cl=0.4, Cd= | 0.007433
|  |  |  | @ Cl=0.6, Cd= | 0.0061741
alpha (deg) | Cl | Cd | Cm | Cl/Cd
-17 | -0.292 | 0.18467 | -0.031 | -1.581
-16.5 | -0.306 | 0.16977 | -0.031 | -1.802
-16 | -0.32 | 0.16648 | -0.031 | -1.924
-15.5 | -0.335 | 0.15974 | -0.031 | -2.095
-15 | -0.349 | 0.14693 | -0.03 | -2.373
-14.5 | -0.362 | 0.13414 | -0.03 | -2.702
-14 | -0.375 | 0.12872 | -0.03 | -2.916
-13.5 | -0.387 | 0.12122 | -0.03 | -3.194
-13 | -0.397 | 0.11137 | -0.03 | -3.569
-12.5 | -0.403 | 0.10391 | -0.03 | -3.877
-12 | -0.405 | 0.09893 | -0.029 | -4.09
-11.5 | -0.404 | 0.08978 | -0.029 | -4.499
-11 | -0.4 | 0.08498 | -0.03 | -4.711
-10.5 | -0.393 | 0.07858 | -0.03 | -5.007
-10 | -0.383 | 0.07212 | -0.031 | -5.312
-9.5 | -0.369 | 0.06764 | -0.032 | -5.457
-9 | -0.351 | 0.06288 | -0.032 | -5.585
-8.5 | -0.329 | 0.05847 | -0.033 | -5.635
-8 | -0.304 | 0.05523 | -0.033 | -5.501
-7.5 | -0.274 | 0.05065 | -0.033 | -5.42
-7 | -0.242 | 0.04769 | -0.033 | -5.068
-6.5 | -0.206 | 0.04463 | -0.034 | -4.613
-6 | -0.167 | 0.04222 | -0.034 | -3.96
-5.5 | -0.126 | 0.03986 | -0.034 | -3.165
-5 | -0.083 | 0.03747 | -0.037 | -2.221
-4.5 | -0.039 | 0.0356 | -0.038 | -1.085
-4 | 0.007 | 0.0336 | -0.041 | 0.215
-3.5 | 0.067 | 0.00832 | -0.086 | 8.032
-3 | 0.125 | 0.00821 | -0.087 | 15.269
-2.5 | 0.184 | 0.00803 | -0.087 | 22.942
-2 | 0.243 | 0.00793 | -0.088 | 30.687
-1.5 | 0.303 | 0.0076 | -0.088 | 39.821
-1 | 0.362 | 0.00749 | -0.088 | 48.306
-0.5 | 0.422 | 0.0074 | -0.089 | 57.047
0 | 0.48 | 0.00606 | -0.089 | 79.299
0.5 | 0.539 | 0.00611 | -0.09 | 88.179
1 | 0.598 | 0.00617 | -0.09 | 96.911
1.5 | 0.656 | 0.00629 | -0.091 | 104.382
2 | 0.715 | 0.00592 | -0.091 | 120.78
2.5 | 0.773 | 0.00599 | -0.091 | 129.084
3 | 0.831 | 0.00543 | -0.092 | 153.137
3.5 | 0.884 | 0.00559 | -0.092 | 158.186
4 | 0.94 | 0.00672 | -0.093 | 139.756
4.5 | 0.993 | 0.00699 | -0.093 | 142.14
5 | 1.045 | 0.00727 | -0.093 | 143.697
5.5 | 1.083 | 0.01371 | -0.092 | 78.931
6 | 1.127 | 0.01446 | -0.093 | 77.952
6.5 | 1.168 | 0.01522 | -0.093 | 76.753
7 | 1.206 | 0.01606 | -0.093 | 75.081
7.5 | 1.237 | 0.01698 | -0.094 | 72.843
8 | 1.258 | 0.01796 | -0.094 | 70.017
8.5 | 1.27 | 0.01936 | -0.094 | 65.616
9 | 1.274 | 0.02047 | -0.094 | 62.247
9.5 | 1.268 | 0.02133 | -0.094 | 59.462
10 | 1.05 | 0.06375 | -0.048 | 16.467
10.5 | 1.032 | 0.07021 | -0.043 | 14.693
11 | 1.009 | 0.07566 | -0.04 | 13.331
11.5 | 0.981 | 0.08116 | -0.038 | 12.084
12 | 0.948 | 0.0893 | -0.036 | 10.62
12.5 | 0.913 | 0.09328 | -0.037 | 9.787
13 | 0.874 | 0.0998 | -0.033 | 8.755
13.5 | 0.834 | 0.10592 | -0.037 | 7.873
14 | 0.792 | 0.11298 | -0.036 | 7.012

## 34. Re 750k Mach 0.00 (2)
BIGFOIL.COM POLAR EXPORT
NACA64-610 a=0.6
NACA64-610 a=0.6 |  |  |  | Cl Max: | 1.4257 | at alpha= | 14 | deg
XFOIL ncrit=9 |  |  |  | L/D Max: | 148.58 | at alpha= | 4.5 | deg
Re: | 750000 |  |  | Cd Min: | 0.24653 | at alpha= | 19 | deg
Mach: | 0 |  |  | Cl=0 at alpha= | -4.2051 | deg
|  |  |  | @ Cl=0.1, Cd= | 0.010615
|  |  |  | @ Cl=0.4, Cd= | 0.0069122
|  |  |  | @ Cl=0.6, Cd= | 0.005736
alpha (deg) | Cl | Cd | Cm | Cl/Cd
-20 | -0.6039 | 0.23802 | 0.0282 | -2.5372
-19.5 | -0.5852 | 0.23139 | 0.0238 | -2.5291
-19 | -0.5672 | 0.22485 | 0.0195 | -2.5226
-18.5 | -0.5497 | 0.21815 | 0.015 | -2.5198
-17.5 | -0.5149 | 0.2041 | 0.0072 | -2.5228
-17 | -0.497 | 0.19788 | 0.0034 | -2.5116
-16.5 | -0.4793 | 0.19141 | -0.0005 | -2.504
-16 | -0.4619 | 0.18463 | -0.0043 | -2.5018
-15.5 | -0.4447 | 0.17751 | -0.0086 | -2.5052
-15 | -0.4295 | 0.17053 | -0.0128 | -2.5186
-14.5 | -0.4156 | 0.16344 | -0.017 | -2.5428
-14 | -0.4008 | 0.15633 | -0.0207 | -2.5638
-13 | -0.362 | 0.14133 | -0.0287 | -2.5614
-12.5 | -0.3365 | 0.13344 | -0.0355 | -2.5217
-12 | -0.3242 | 0.12671 | -0.0383 | -2.5586
-11.5 | -0.3179 | 0.11968 | -0.0427 | -2.6562
-11 | -0.3068 | 0.11262 | -0.0459 | -2.7242
-10.5 | -0.3004 | 0.10417 | -0.0492 | -2.8837
-10 | -0.2829 | 0.09878 | -0.0507 | -2.8639
-9.5 | -0.2692 | 0.09327 | -0.0532 | -2.8862
-9 | -0.2588 | 0.08696 | -0.0564 | -2.9761
-8.5 | -0.2536 | 0.07987 | -0.0607 | -3.1752
-8 | -0.2508 | 0.07291 | -0.0648 | -3.4399
-7.5 | -0.248 | 0.06455 | -0.0722 | -3.842
-7 | -0.2299 | 0.05322 | -0.0836 | -4.3198
-6.5 | -0.2144 | 0.04287 | -0.0901 | -5.0012
-6 | -0.1751 | 0.03773 | -0.093 | -4.6409
-5.5 | -0.1244 | 0.03102 | -0.0948 | -4.0103
-4.5 | -0.0325 | 0.015 | -0.0963 | -2.1667
-4 | 0.0226 | 0.01292 | -0.0963 | 1.7492
-3.5 | 0.0774 | 0.01103 | -0.0963 | 7.0172
-3 | 0.133 | 0.01001 | -0.0965 | 13.2867
-2.5 | 0.1892 | 0.00938 | -0.0967 | 20.1706
-2 | 0.2458 | 0.00871 | -0.0971 | 28.2204
-1.5 | 0.3028 | 0.00839 | -0.0974 | 36.0906
-1 | 0.3593 | 0.00768 | -0.098 | 46.7839
-0.5 | 0.4139 | 0.00665 | -0.0986 | 62.2406
0 | 0.4702 | 0.00653 | -0.0988 | 72.0061
0.5 | 0.527 | 0.00561 | -0.0987 | 93.9394
1 | 0.5836 | 0.00571 | -0.0991 | 102.2067
1.5 | 0.6403 | 0.0058 | -0.0994 | 110.3966
2 | 0.6968 | 0.00591 | -0.0997 | 117.9019
2.5 | 0.7533 | 0.006 | -0.1001 | 125.55
3 | 0.8095 | 0.0061 | -0.1003 | 132.7049
3.5 | 0.8653 | 0.00619 | -0.1005 | 139.79
4 | 0.9199 | 0.00627 | -0.1004 | 146.7145
4.5 | 0.9732 | 0.00655 | -0.1002 | 148.5802
5 | 1.0252 | 0.007 | -0.0998 | 146.4571
5.5 | 1.0716 | 0.00793 | -0.0987 | 135.1324
6 | 1.0941 | 0.01091 | -0.0945 | 100.2841
6.5 | 1.1191 | 0.01326 | -0.0905 | 84.3967
7 | 1.1538 | 0.0146 | -0.0876 | 79.0274
7.5 | 1.1884 | 0.01574 | -0.0845 | 75.5019
8 | 1.2081 | 0.01729 | -0.0792 | 69.8728
8.5 | 1.2374 | 0.0185 | -0.0759 | 66.8865
9 | 1.2637 | 0.02003 | -0.0726 | 63.0904
9.5 | 1.2831 | 0.02221 | -0.0687 | 57.7713
10 | 1.3133 | 0.02372 | -0.0665 | 55.3668
10.5 | 1.3275 | 0.02662 | -0.0628 | 49.8685
11 | 1.3514 | 0.02885 | -0.0603 | 46.8423
11.5 | 1.3704 | 0.03161 | -0.0577 | 43.3534
12 | 1.3746 | 0.036 | -0.0542 | 38.1833
12.5 | 1.3935 | 0.03907 | -0.0521 | 35.6668
13 | 1.4075 | 0.04275 | -0.0501 | 32.924
13.5 | 1.4166 | 0.04717 | -0.0483 | 30.0318
14 | 1.4257 | 0.05166 | -0.0473 | 27.5978
14.5 | 1.4168 | 0.05894 | -0.046 | 24.038
15 | 1.3952 | 0.06867 | -0.0457 | 20.3175
15.5 | 1.3818 | 0.07766 | -0.0471 | 17.7929
16 | 1.3593 | 0.08892 | -0.0503 | 15.2868
16.5 | 1.3276 | 0.10289 | -0.0558 | 12.9031
17 | 1.2919 | 0.11926 | -0.0641 | 10.8326
17.5 | 1.2452 | 0.14031 | -0.0766 | 8.8746
18.5 | 1.0734 | 0.23537 | -0.126 | 4.5605
19 | 1.0843 | 0.24653 | -0.1325 | 4.3982

## 35. Re 750k Mach 0.10 (1)
BIGFOIL.COM POLAR EXPORT
NACA64-610 a=0.6
NACA64-610 a=0.6 |  |  |  | Cl Max: | 1.272 | at alpha= | 9 | deg
JavaFoil+Calcfoil stall+Eppler ext transition |  |  |  | L/D Max: | 158.964 | at alpha= | 3.5 | deg
Re: | 750000 |  |  | Cd Min: | 0.00543 | at alpha= | 3 | deg
Mach: | 0.1 |  |  | Cl=0 at alpha= | -4.0761 | deg
|  |  |  | @ Cl=0.1, Cd= | 0.0082541
|  |  |  | @ Cl=0.4, Cd= | 0.007474
|  |  |  | @ Cl=0.6, Cd= | 0.006169
alpha (deg) | Cl | Cd | Cm | Cl/Cd
-16.5 | -0.265 | 0.18087 | -0.031 | -1.466
-16 | -0.281 | 0.17046 | -0.031 | -1.65
-15.5 | -0.298 | 0.1596 | -0.031 | -1.865
-15 | -0.314 | 0.1544 | -0.031 | -2.034
-14.5 | -0.33 | 0.13775 | -0.031 | -2.397
-14 | -0.346 | 0.13185 | -0.031 | -2.624
-13.5 | -0.361 | 0.12393 | -0.031 | -2.91
-13 | -0.374 | 0.11471 | -0.03 | -3.26
-12.5 | -0.382 | 0.10632 | -0.03 | -3.595
-12 | -0.387 | 0.09891 | -0.03 | -3.91
-11.5 | -0.389 | 0.09207 | -0.03 | -4.222
-11 | -0.388 | 0.08554 | -0.029 | -4.532
-10.5 | -0.383 | 0.07899 | -0.031 | -4.853
-10 | -0.375 | 0.07434 | -0.031 | -5.047
-9.5 | -0.363 | 0.06877 | -0.032 | -5.28
-9 | -0.347 | 0.06359 | -0.032 | -5.456
-8.5 | -0.327 | 0.0592 | -0.033 | -5.517
-8 | -0.302 | 0.05577 | -0.033 | -5.417
-7.5 | -0.274 | 0.05154 | -0.034 | -5.309
-7 | -0.241 | 0.04801 | -0.033 | -5.029
-6.5 | -0.206 | 0.04473 | -0.034 | -4.604
-6 | -0.167 | 0.04243 | -0.034 | -3.948
-5.5 | -0.126 | 0.03991 | -0.034 | -3.169
-5 | -0.083 | 0.03756 | -0.037 | -2.223
-4.5 | -0.039 | 0.03568 | -0.038 | -1.087
-4 | 0.007 | 0.03375 | -0.041 | 0.215
-3.5 | 0.067 | 0.00831 | -0.087 | 8.083
-3 | 0.126 | 0.00821 | -0.087 | 15.345
-2.5 | 0.185 | 0.00801 | -0.087 | 23.098
-2 | 0.245 | 0.00794 | -0.088 | 30.823
-1.5 | 0.304 | 0.00759 | -0.088 | 40.06
-1 | 0.364 | 0.00751 | -0.089 | 48.452
-0.5 | 0.424 | 0.00745 | -0.089 | 56.952
0 | 0.483 | 0.00608 | -0.09 | 79.41
0.5 | 0.542 | 0.00611 | -0.09 | 88.681
1 | 0.601 | 0.00617 | -0.091 | 97.407
1.5 | 0.659 | 0.00634 | -0.091 | 104.041
2 | 0.718 | 0.00593 | -0.091 | 121.027
2.5 | 0.777 | 0.00605 | -0.092 | 128.446
3 | 0.835 | 0.00543 | -0.092 | 153.909
3.5 | 0.889 | 0.00559 | -0.093 | 158.964
4 | 0.944 | 0.00676 | -0.093 | 139.57
4.5 | 0.998 | 0.00702 | -0.093 | 142.102
5 | 1.05 | 0.00731 | -0.094 | 143.66
5.5 | 1.087 | 0.01383 | -0.093 | 78.627
6 | 1.132 | 0.01459 | -0.093 | 77.557
6.5 | 1.172 | 0.01535 | -0.093 | 76.378
7 | 1.209 | 0.01621 | -0.094 | 74.625
7.5 | 1.24 | 0.01715 | -0.094 | 72.297
8 | 1.259 | 0.01816 | -0.094 | 69.358
8.5 | 1.27 | 0.01957 | -0.094 | 64.888
9 | 1.272 | 0.02068 | -0.095 | 61.493
9.5 | 1.263 | 0.02198 | -0.095 | 57.445
10 | 1.043 | 0.06399 | -0.05 | 16.306
10.5 | 1.02 | 0.07105 | -0.043 | 14.353
11 | 0.993 | 0.07639 | -0.04 | 12.997
11.5 | 0.96 | 0.08198 | -0.037 | 11.713
12 | 0.923 | 0.08842 | -0.037 | 10.444
12.5 | 0.882 | 0.09376 | -0.037 | 9.412
13 | 0.838 | 0.10138 | -0.033 | 8.27
13.5 | 0.793 | 0.10808 | -0.035 | 7.339
14 | 0.747 | 0.11442 | -0.036 | 6.529

## 36. Re 750k Mach 0.10 (2)
BIGFOIL.COM POLAR EXPORT
NACA64-610 a=0.6
NACA64-610 a=0.6 |  |  |  | Cl Max: | 1.4135 | at alpha= | 14 | deg
XFOIL ncrit=9 |  |  |  | L/D Max: | 148.558 | at alpha= | 4.5 | deg
Re: | 750000 |  |  | Cd Min: | 0.24795 | at alpha= | 19 | deg
Mach: | 0.1 |  |  | Cl=0 at alpha= | -4.204 | deg
|  |  |  | @ Cl=0.1, Cd= | 0.010773
|  |  |  | @ Cl=0.4, Cd= | 0.0069956
|  |  |  | @ Cl=0.6, Cd= | 0.005756
alpha (deg) | Cl | Cd | Cm | Cl/Cd
-5 | -0.0854 | 0.02078 | -0.097 | -4.1097
-4.5 | -0.0328 | 0.01537 | -0.097 | -2.134
-4 | 0.0226 | 0.01308 | -0.0969 | 1.7278
-3.5 | 0.078 | 0.01123 | -0.0969 | 6.9457
-3 | 0.1338 | 0.01007 | -0.0971 | 13.287
-2.5 | 0.1903 | 0.00943 | -0.0973 | 20.1803
-2 | 0.2472 | 0.00874 | -0.0976 | 28.2838
-1.5 | 0.3046 | 0.00841 | -0.098 | 36.2188
-1 | 0.3615 | 0.00776 | -0.0985 | 46.5851
-0.5 | 0.4164 | 0.00667 | -0.0991 | 62.4288
0 | 0.473 | 0.00656 | -0.0993 | 72.1037
0.5 | 0.53 | 0.00562 | -0.0993 | 94.306
1 | 0.587 | 0.00574 | -0.0996 | 102.2648
1.5 | 0.644 | 0.00581 | -0.1 | 110.8434
2 | 0.7009 | 0.00595 | -0.1003 | 117.7983
2.5 | 0.7578 | 0.00602 | -0.1006 | 125.8804
3 | 0.8143 | 0.00612 | -0.1008 | 133.0556
3.5 | 0.8705 | 0.00621 | -0.101 | 140.1771
4 | 0.9254 | 0.00629 | -0.1009 | 147.1224
4.5 | 0.979 | 0.00659 | -0.1006 | 148.5584
5 | 1.0312 | 0.00705 | -0.1002 | 146.2695
5.5 | 1.0769 | 0.00807 | -0.0989 | 133.4449
6 | 1.0978 | 0.01114 | -0.0944 | 98.5458
6.5 | 1.1227 | 0.01344 | -0.0902 | 83.5342
7 | 1.1569 | 0.01478 | -0.0871 | 78.2747
7.5 | 1.1893 | 0.01592 | -0.0836 | 74.7048
8 | 1.2067 | 0.01765 | -0.078 | 68.3683
8.5 | 1.2377 | 0.01885 | -0.075 | 65.6605
9 | 1.2626 | 0.02055 | -0.0715 | 61.4404
9.5 | 1.2834 | 0.02272 | -0.0678 | 56.4877
10 | 1.3123 | 0.0244 | -0.0654 | 53.7828
10.5 | 1.3268 | 0.02737 | -0.0618 | 48.4764
11 | 1.3498 | 0.02977 | -0.0592 | 45.3409
11.5 | 1.3658 | 0.03289 | -0.0564 | 41.5263
12 | 1.372 | 0.03725 | -0.053 | 36.8322
12.5 | 1.3885 | 0.04072 | -0.0508 | 34.0987
13 | 1.401 | 0.04474 | -0.0488 | 31.3143
13.5 | 1.4082 | 0.04957 | -0.0471 | 28.4083
14 | 1.4135 | 0.0547 | -0.0461 | 25.841
14.5 | 1.3992 | 0.06302 | -0.0453 | 22.2025
15 | 1.3702 | 0.07424 | -0.0461 | 18.4564
15.5 | 1.3487 | 0.08506 | -0.0487 | 15.8559
16 | 1.3194 | 0.09837 | -0.0537 | 13.4126
16.5 | 1.2817 | 0.1147 | -0.0616 | 11.1744
17 | 1.2411 | 0.13386 | -0.0728 | 9.2716
17.5 | 1.0694 | 0.20917 | -0.1138 | 5.1126
18.5 | 1.0764 | 0.23677 | -0.1272 | 4.5462
19 | 1.0876 | 0.24795 | -0.1338 | 4.3864

## 37. Re 750k Mach 0.25 (1)
BIGFOIL.COM POLAR EXPORT
NACA64-610 a=0.6
NACA64-610 a=0.6 |  |  |  | Cl Max: | 1.263 | at alpha= | 8 | deg
JavaFoil+Calcfoil stall+Eppler ext transition |  |  |  | L/D Max: | 154.743 | at alpha= | 3 | deg
Re: | 750000 |  |  | Cd Min: | 0.00554 | at alpha= | 3 | deg
Mach: | 0.25 |  |  | Cl=0 at alpha= | -4.0745 | deg
|  |  |  | @ Cl=0.1, Cd= | 0.017681
|  |  |  | @ Cl=0.4, Cd= | 0.0075281
|  |  |  | @ Cl=0.6, Cd= | 0.10924
alpha (deg) | Cl | Cd | Cm | Cl/Cd
-14.5 | -0.06 | 0.12789 | -0.035 | -0.466
-14 | -0.057 | 0.1192 | -0.035 | -0.476
-13.5 | -0.054 | 0.11281 | -0.035 | -0.478
-13 | -0.137 | 0.10914 | -0.034 | -1.253
-12.5 | -0.184 | 0.10322 | -0.034 | -1.786
-12 | -0.22 | 0.11415 | -0.033 | -1.929
-11.5 | -0.25 | 0.10389 | -0.033 | -2.408
-11 | -0.274 | 0.09753 | -0.032 | -2.814
-10.5 | -0.293 | 0.08961 | -0.032 | -3.27
-10 | -0.305 | 0.08138 | -0.032 | -3.749
-9.5 | -0.311 | 0.07437 | -0.031 | -4.177
-9 | -0.309 | 0.06876 | -0.032 | -4.499
-8.5 | -0.301 | 0.06322 | -0.032 | -4.763
-8 | -0.286 | 0.05852 | -0.033 | -4.889
-7.5 | -0.265 | 0.05311 | -0.034 | -4.985
-7 | -0.238 | 0.04927 | -0.034 | -4.821
-6.5 | -0.205 | 0.04655 | -0.034 | -4.406
-6 | -0.168 | 0.04343 | -0.035 | -3.878
-5.5 | -0.128 | 0.04072 | -0.035 | -3.146
-5 | -0.085 | 0.03822 | -0.036 | -2.222
-4.5 | -0.04 | 0.03609 | -0.037 | -1.096
-4 | 0.007 | 0.03418 | -0.04 | 0.217
-3.5 | 0.055 | 0.03227 | -0.044 | 1.719
-3 | 0.129 | 0.00828 | -0.089 | 15.593
-2.5 | 0.19 | 0.00812 | -0.09 | 23.413
-2 | 0.251 | 0.0078 | -0.09 | 32.186
-1.5 | 0.312 | 0.00763 | -0.091 | 40.963
-1 | 0.374 | 0.00757 | -0.091 | 49.402
-0.5 | 0.436 | 0.00747 | -0.092 | 58.368
0 | 0.496 | 0.00613 | -0.092 | 80.918
0.5 | 0.557 | 0.00619 | -0.093 | 89.929
1 | 0.617 | 0.00627 | -0.093 | 98.425
1.5 | 0.678 | 0.00614 | -0.093 | 110.317
2 | 0.738 | 0.00603 | -0.094 | 122.25
2.5 | 0.798 | 0.00613 | -0.094 | 130.254
3 | 0.858 | 0.00554 | -0.095 | 154.743
3.5 | 0.912 | 0.00668 | -0.095 | 136.434
4 | 0.969 | 0.00696 | -0.095 | 139.239
4.5 | 1.023 | 0.00724 | -0.096 | 141.215
5 | 1.076 | 0.00755 | -0.096 | 142.538
5.5 | 1.112 | 0.01441 | -0.095 | 77.119
6 | 1.155 | 0.01525 | -0.095 | 75.747
6.5 | 1.195 | 0.01612 | -0.096 | 74.102
7 | 1.228 | 0.0171 | -0.096 | 71.819
7.5 | 1.254 | 0.01818 | -0.096 | 68.949
8 | 1.263 | 0.01958 | -0.096 | 64.503
8.5 | 1.26 | 0.02094 | -0.097 | 60.144
9 | 1.24 | 0.02201 | -0.097 | 56.344
9.5 | 1.008 | 0.06382 | -0.043 | 15.801
10 | 0.969 | 0.0701 | -0.039 | 13.824
10.5 | 0.917 | 0.07723 | -0.036 | 11.88
11 | 0.854 | 0.08399 | -0.033 | 10.172
11.5 | 0.781 | 0.09072 | -0.033 | 8.607
12 | 0.699 | 0.09878 | -0.033 | 7.071
12.5 | 0.609 | 0.10342 | -0.036 | 5.891
13 | 0.514 | 0.10924 | -0.038 | 4.708

## 38. Re 750k Mach 0.25 (2)
BIGFOIL.COM POLAR EXPORT
NACA64-610 a=0.6
NACA64-610 a=0.6 |  |  |  | Cl Max: | 1.3494 | at alpha= | 12 | deg
XFOIL ncrit=9 |  |  |  | L/D Max: | 148.691 | at alpha= | 4.5 | deg
Re: | 750000 |  |  | Cd Min: | 0.27071 | at alpha= | 20 | deg
Mach: | 0.25 |  |  | Cl=0 at alpha= | -4.203 | deg
|  |  |  | @ Cl=0.1, Cd= | 0.011849
|  |  |  | @ Cl=0.4, Cd= | 0.0074798
|  |  |  | @ Cl=0.6, Cd= | 0.005809
alpha (deg) | Cl | Cd | Cm | Cl/Cd
-20 | -0.6149 | 0.24229 | 0.0299 | -2.5379
-19.5 | -0.5952 | 0.23546 | 0.0253 | -2.5278
-19 | -0.5762 | 0.22872 | 0.0207 | -2.5192
-18.5 | -0.5574 | 0.22183 | 0.016 | -2.5127
-18 | -0.5391 | 0.21454 | 0.0114 | -2.5128
-17.5 | -0.5199 | 0.20755 | 0.0079 | -2.5049
-17 | -0.5008 | 0.20105 | 0.0039 | -2.4909
-16.5 | -0.4818 | 0.19428 | -0.0003 | -2.4799
-16 | -0.4628 | 0.18717 | -0.0044 | -2.4726
-15.5 | -0.4449 | 0.18008 | -0.009 | -2.4706
-15 | -0.4284 | 0.173 | -0.0135 | -2.4763
-14.5 | -0.4128 | 0.16582 | -0.0178 | -2.4894
-14 | -0.3965 | 0.15859 | -0.0217 | -2.5002
-13.5 | -0.3705 | 0.15013 | -0.0266 | -2.4679
-13 | -0.3464 | 0.14275 | -0.0323 | -2.4266
-12.5 | -0.3327 | 0.13624 | -0.035 | -2.442
-12 | -0.3198 | 0.12917 | -0.0387 | -2.4758
-11.5 | -0.311 | 0.12218 | -0.043 | -2.5454
-11 | -0.2983 | 0.11508 | -0.0464 | -2.5921
-10.5 | -0.2852 | 0.10721 | -0.0488 | -2.6602
-10 | -0.2686 | 0.10154 | -0.0511 | -2.6453
-9.5 | -0.2542 | 0.09562 | -0.054 | -2.6584
-9 | -0.2432 | 0.08901 | -0.0575 | -2.7323
-8.5 | -0.2359 | 0.08202 | -0.0624 | -2.8761
-8 | -0.2283 | 0.07517 | -0.0662 | -3.0371
-7.5 | -0.2284 | 0.06821 | -0.0698 | -3.3485
-7 | -0.2278 | 0.05764 | -0.0796 | -3.9521
-6 | -0.1694 | 0.04348 | -0.0925 | -3.896
-5.5 | -0.1213 | 0.0351 | -0.0971 | -3.4558
-5 | -0.0829 | 0.02464 | -0.0999 | -3.3644
-4.5 | -0.0332 | 0.01805 | -0.1005 | -1.8393
-4 | 0.0227 | 0.01414 | -0.1003 | 1.6054
-3.5 | 0.0812 | 0.01255 | -0.1003 | 6.4701
-3 | 0.1378 | 0.01044 | -0.1003 | 13.1992
-2.5 | 0.1963 | 0.00966 | -0.1004 | 20.3209
-2 | 0.2551 | 0.00895 | -0.1007 | 28.5028
-1.5 | 0.3142 | 0.00855 | -0.101 | 36.7485
-1 | 0.3736 | 0.00808 | -0.1014 | 46.2376
-0.5 | 0.4299 | 0.0068 | -0.1021 | 63.2206
0 | 0.4886 | 0.00665 | -0.1024 | 73.4737
0.5 | 0.547 | 0.00571 | -0.1022 | 95.7968
1 | 0.6059 | 0.00582 | -0.1026 | 104.1065
1.5 | 0.6648 | 0.00592 | -0.1029 | 112.2973
2 | 0.7237 | 0.00603 | -0.1033 | 120.0166
2.5 | 0.7824 | 0.00617 | -0.1035 | 126.8071
3 | 0.8409 | 0.00625 | -0.1037 | 134.544
3.5 | 0.8992 | 0.00635 | -0.1038 | 141.6063
4 | 0.9559 | 0.00646 | -0.1035 | 147.9721
4.5 | 1.0111 | 0.0068 | -0.103 | 148.6912
5 | 1.0639 | 0.00737 | -0.1022 | 144.3555
5.5 | 1.1013 | 0.00914 | -0.0993 | 120.4923
6.5 | 1.1392 | 0.01437 | -0.0884 | 79.2763
7 | 1.1628 | 0.01583 | -0.083 | 73.4555
7.5 | 1.1915 | 0.01718 | -0.0788 | 69.3539
8 | 1.2095 | 0.01939 | -0.0738 | 62.3775
8.5 | 1.2391 | 0.02106 | -0.0705 | 58.8367
9 | 1.2504 | 0.02416 | -0.0657 | 51.755
9.5 | 1.2822 | 0.02597 | -0.0632 | 49.3724
10 | 1.2956 | 0.02932 | -0.0594 | 44.1883
10.5 | 1.3171 | 0.03225 | -0.0563 | 40.8403
11 | 1.3357 | 0.03554 | -0.0535 | 37.583
11.5 | 1.3384 | 0.04088 | -0.0497 | 32.7397
12 | 1.3494 | 0.04574 | -0.0469 | 29.5015
12.5 | 1.3481 | 0.05237 | -0.0444 | 25.7418
13 | 1.3344 | 0.06079 | -0.0432 | 21.951
13.5 | 1.3078 | 0.07154 | -0.0438 | 18.2807
14 | 1.2834 | 0.08279 | -0.0467 | 15.5019
14.5 | 1.2557 | 0.09586 | -0.052 | 13.0993
15 | 1.204 | 0.11563 | -0.0622 | 10.4125
15.5 | 1.1584 | 0.13775 | -0.076 | 8.4094
16 | 1.0946 | 0.17196 | -0.0958 | 6.3654
16.5 | 1.0723 | 0.19309 | -0.1072 | 5.5534
17.5 | 1.0701 | 0.22354 | -0.1222 | 4.7871
18 | 1.0816 | 0.23397 | -0.1279 | 4.6228
18.5 | 1.0946 | 0.24412 | -0.1336 | 4.4839
19 | 1.1075 | 0.25544 | -0.1406 | 4.3357
19.5 | 1.1222 | 0.26351 | -0.1456 | 4.2587
20 | 1.1375 | 0.27071 | -0.1503 | 4.2019

## 39. Re 750k Mach 0.50 (1)
BIGFOIL.COM POLAR EXPORT
NACA64-610 a=0.6
NACA64-610 a=0.6 |  |  |  | Cl Max: | 1.249 | at alpha= | 6.5 | deg
JavaFoil+Calcfoil stall+Eppler ext transition |  |  |  | L/D Max: | 135.011 | at alpha= | 4.5 | deg
Re: | 750000 |  |  | Cd Min: | 0.0062 | at alpha= | 0 | deg
Mach: | 0.5 |  |  | Cl=0 at alpha= | -4.08 | deg
|  |  |  | @ Cl=0.1, Cd= | 0.0326
|  |  |  | @ Cl=0.4, Cd= | 0.0078275
|  |  |  | @ Cl=0.6, Cd= | 0.0062947
alpha (deg) | Cl | Cd | Cm | Cl/Cd
-20 | -0.866 | 0.20038 | -0.046 | -4.323
-19.5 | -0.84 | 0.19484 | -0.047 | -4.31
-19 | -0.813 | 0.19077 | -0.047 | -4.261
-18.5 | -0.786 | 0.18588 | -0.047 | -4.229
-18 | -0.758 | 0.18251 | -0.046 | -4.155
-17.5 | -0.73 | 0.17367 | -0.045 | -4.205
-17 | -0.703 | 0.16684 | -0.045 | -4.215
-16.5 | -0.676 | 0.16762 | -0.045 | -4.034
-16 | -0.649 | 0.15796 | -0.045 | -4.111
-15.5 | -0.622 | 0.16019 | -0.045 | -3.884
-15 | -0.595 | 0.15297 | -0.045 | -3.891
-14.5 | -0.567 | 0.13944 | -0.043 | -4.066
-14 | -0.54 | 0.13895 | -0.043 | -3.883
-13.5 | -0.513 | 0.12841 | -0.043 | -3.992
-13 | -0.485 | 0.12459 | -0.043 | -3.896
-12.5 | -0.458 | 0.12095 | -0.044 | -3.789
-12 | -0.431 | 0.11797 | -0.044 | -3.655
-11.5 | -0.404 | 0.11451 | -0.044 | -3.528
-11 | -0.376 | 0.10886 | -0.041 | -3.454
-10.5 | -0.349 | 0.10461 | -0.041 | -3.334
-10 | -0.322 | 0.10463 | -0.041 | -3.074
-9.5 | -0.294 | 0.09585 | -0.041 | -3.072
-9 | -0.267 | 0.09329 | -0.042 | -2.865
-8.5 | -0.24 | 0.08877 | -0.042 | -2.705
-8 | -0.213 | 0.08537 | -0.039 | -2.491
-7.5 | -0.185 | 0.0851 | -0.038 | -2.179
-7 | -0.158 | 0.07779 | -0.038 | -2.035
-6.5 | -0.131 | 0.07588 | -0.039 | -1.729
-6 | -0.104 | 0.04641 | -0.041 | -2.244
-5.5 | -0.077 | 0.05335 | -0.037 | -1.442
-5 | -0.084 | 0.04346 | -0.036 | -1.923
-4.5 | -0.042 | 0.03866 | -0.038 | -1.078
-4 | 0.008 | 0.03613 | -0.04 | 0.221
-3.5 | 0.061 | 0.0339 | -0.042 | 1.786
-3 | 0.115 | 0.0321 | -0.046 | 3.577
-2.5 | 0.211 | 0.00818 | -0.1 | 25.777
-2 | 0.28 | 0.008 | -0.101 | 34.986
-1.5 | 0.349 | 0.00788 | -0.101 | 44.254
-1 | 0.417 | 0.00781 | -0.102 | 53.464
-0.5 | 0.487 | 0.00776 | -0.102 | 62.752
0 | 0.554 | 0.0062 | -0.103 | 89.367
0.5 | 0.622 | 0.00634 | -0.103 | 98.107
1 | 0.689 | 0.00625 | -0.104 | 110.17
1.5 | 0.756 | 0.00715 | -0.104 | 105.765
2 | 0.823 | 0.00741 | -0.105 | 110.989
2.5 | 0.888 | 0.00765 | -0.105 | 116.073
3 | 0.954 | 0.00792 | -0.105 | 120.39
3.5 | 1.011 | 0.00823 | -0.106 | 122.874
4 | 1.071 | 0.00795 | -0.106 | 134.684
4.5 | 1.127 | 0.00835 | -0.106 | 135.011
5 | 1.165 | 0.0164 | -0.105 | 71.042
5.5 | 1.21 | 0.0176 | -0.105 | 68.766
6 | 1.24 | 0.01889 | -0.106 | 65.644
6.5 | 1.249 | 0.02046 | -0.106 | 61.059
7 | 1.217 | 0.02194 | -0.106 | 55.482
7.5 | 0.85 | 0.05799 | -0.034 | 14.664
8 | 0.639 | 0.06568 | -0.039 | 9.733
8.5 | 0.665 | 0.08779 | -0.042 | 7.579
9 | 0.691 | 0.08757 | -0.043 | 7.892
9.5 | 0.716 | 0.09033 | -0.043 | 7.932
10 | 0.743 | 0.09717 | -0.047 | 7.645
10.5 | 0.768 | 0.10026 | -0.048 | 7.662
11 | 0.793 | 0.11195 | -0.047 | 7.087
11.5 | 0.82 | 0.11615 | -0.053 | 7.062

## 40. Re 750k Mach 0.50 (2)
BIGFOIL.COM POLAR EXPORT
NACA64-610 a=0.6
NACA64-610 a=0.6 |  |  |  | Cl Max: | 1.2611 | at alpha= | 10 | deg
XFOIL ncrit=9 |  |  |  | L/D Max: | 148.975 | at alpha= | 4 | deg
Re: | 750000 |  |  | Cd Min: | 0.26191 | at alpha= | -20 | deg
Mach: | 0.5 |  |  | Cl=0 at alpha= | -4.3309 | deg
|  |  |  | @ Cl=0.1, Cd= | 0.015912
|  |  |  | @ Cl=0.4, Cd= | 0.0088619
|  |  |  | @ Cl=0.6, Cd= | 0.0070777
alpha (deg) | Cl | Cd | Cm | Cl/Cd
-20 | -0.6632 | 0.26191 | 0.0365 | -2.5322
-19.5 | -0.6395 | 0.25389 | 0.0308 | -2.5188
-18.5 | -0.5925 | 0.23737 | 0.0203 | -2.4961
-18 | -0.5689 | 0.22947 | 0.0154 | -2.4792
-17.5 | -0.5452 | 0.22179 | 0.0103 | -2.4582
-17 | -0.5214 | 0.21398 | 0.0052 | -2.4367
-16.5 | -0.4973 | 0.2059 | 0.0001 | -2.4153
-16 | -0.4737 | 0.198 | -0.0056 | -2.3924
-15 | -0.4202 | 0.18104 | -0.0187 | -2.321
-14.5 | -0.4018 | 0.17388 | -0.0208 | -2.3108
-14 | -0.3822 | 0.16675 | -0.0242 | -2.2921
-13.5 | -0.3621 | 0.15951 | -0.028 | -2.2701
-13 | -0.3419 | 0.15214 | -0.032 | -2.2473
-12.5 | -0.3223 | 0.14464 | -0.0361 | -2.2283
-12 | -0.3061 | 0.13732 | -0.0413 | -2.2291
-11.5 | -0.291 | 0.12997 | -0.0459 | -2.239
-11 | -0.2688 | 0.12182 | -0.0481 | -2.2065
-10.5 | -0.2492 | 0.11537 | -0.0514 | -2.16
-10 | -0.2312 | 0.10856 | -0.0551 | -2.1297
-9.5 | -0.2163 | 0.10192 | -0.06 | -2.1223
-9 | -0.2031 | 0.09496 | -0.0647 | -2.1388
-8.5 | -0.1876 | 0.08811 | -0.0683 | -2.1292
-8 | -0.1763 | 0.08045 | -0.0716 | -2.1914
-7.5 | -0.1579 | 0.07498 | -0.0732 | -2.1059
-7 | -0.1439 | 0.06916 | -0.0764 | -2.0807
-6.5 | -0.1371 | 0.06295 | -0.0821 | -2.1779
-6 | -0.1194 | 0.05532 | -0.0907 | -2.1584
-5.5 | -0.0919 | 0.04639 | -0.1005 | -1.981
-5 | -0.0678 | 0.03658 | -0.108 | -1.8535
-4.5 | -0.0187 | 0.02961 | -0.1118 | -0.63154
-3.5 | 0.0919 | 0.01636 | -0.1151 | 5.6174
-3 | 0.1567 | 0.01278 | -0.1149 | 12.2613
-2.5 | 0.2234 | 0.01105 | -0.1147 | 20.2172
-2 | 0.2905 | 0.00995 | -0.1145 | 29.196
-1.5 | 0.3576 | 0.00913 | -0.1145 | 39.1676
-1 | 0.4256 | 0.0087 | -0.1148 | 48.9195
-0.5 | 0.4922 | 0.00782 | -0.1155 | 62.9412
0.5 | 0.6229 | 0.00692 | -0.1159 | 90.0145
1 | 0.6902 | 0.00628 | -0.1158 | 109.9045
1.5 | 0.7576 | 0.00642 | -0.1161 | 118.0062
2 | 0.8251 | 0.00659 | -0.1163 | 125.2049
2.5 | 0.8927 | 0.00674 | -0.1164 | 132.4481
3 | 0.9602 | 0.00691 | -0.1163 | 138.958
3.5 | 1.0275 | 0.00708 | -0.1159 | 145.1271
4 | 1.0905 | 0.00732 | -0.1144 | 148.9754
4.5 | 1.1513 | 0.00786 | -0.1125 | 146.4758
5 | 1.1868 | 0.00958 | -0.1069 | 123.8831
5.5 | 1.1643 | 0.01313 | -0.0939 | 88.6748
6 | 1.1494 | 0.01703 | -0.0841 | 67.4927
6.5 | 1.1662 | 0.01999 | -0.0784 | 58.3392
7 | 1.1871 | 0.023 | -0.0732 | 51.613
7.5 | 1.2086 | 0.02621 | -0.0685 | 46.1122
8 | 1.2174 | 0.03049 | -0.0634 | 39.9278
8.5 | 1.2354 | 0.0344 | -0.0588 | 35.9128
9 | 1.247 | 0.03916 | -0.0543 | 31.8437
9.5 | 1.2609 | 0.04448 | -0.0493 | 28.3476
10 | 1.2611 | 0.05186 | -0.0457 | 24.3174
10.5 | 1.2465 | 0.06114 | -0.0449 | 20.3876
11 | 1.2197 | 0.07253 | -0.0472 | 16.8165
11.5 | 1.189 | 0.08602 | -0.052 | 13.8224
12 | 1.1558 | 0.10151 | -0.0599 | 11.3861
12.5 | 1.1246 | 0.11879 | -0.0705 | 9.4671
13 | 1.1001 | 0.13728 | -0.0823 | 8.0135
13.5 | 1.0848 | 0.15498 | -0.0925 | 6.9996
14 | 1.0783 | 0.1708 | -0.1019 | 6.3132
14.5 | 1.0789 | 0.18527 | -0.1103 | 5.8234
15 | 1.0851 | 0.19875 | -0.118 | 5.4596

## 41. Re 1M Mach 0.00 (1)
BIGFOIL.COM POLAR EXPORT
NACA64-610 a=0.6
NACA64-610 a=0.6 |  |  |  | Cl Max: | 1.277 | at alpha= | 9 | deg
JavaFoil+Calcfoil stall+Eppler ext transition |  |  |  | L/D Max: | 174.877 | at alpha= | 4 | deg
Re: | 1000000 |  |  | Cd Min: | 0.00503 | at alpha= | 3 | deg
Mach: | 0 |  |  | Cl=0 at alpha= | -4.0938 | deg
|  |  |  | @ Cl=0.1, Cd= | 0.007789
|  |  |  | @ Cl=0.4, Cd= | 0.007022
|  |  |  | @ Cl=0.6, Cd= | 0.0058441
alpha (deg) | Cl | Cd | Cm | Cl/Cd
-17 | -0.292 | 0.15697 | -0.032 | -1.861
-16.5 | -0.306 | 0.14701 | -0.032 | -2.083
-16 | -0.32 | 0.1426 | -0.032 | -2.247
-15.5 | -0.335 | 0.14704 | -0.032 | -2.276
-15 | -0.349 | 0.14048 | -0.031 | -2.483
-14.5 | -0.363 | 0.13046 | -0.031 | -2.779
-14 | -0.376 | 0.12365 | -0.031 | -3.037
-13.5 | -0.387 | 0.11362 | -0.031 | -3.409
-13 | -0.398 | 0.10656 | -0.031 | -3.732
-12.5 | -0.403 | 0.10208 | -0.031 | -3.948
-12 | -0.405 | 0.09574 | -0.03 | -4.228
-11.5 | -0.404 | 0.0883 | -0.031 | -4.576
-11 | -0.4 | 0.08131 | -0.031 | -4.925
-10.5 | -0.394 | 0.07536 | -0.031 | -5.222
-10 | -0.383 | 0.0706 | -0.032 | -5.429
-9.5 | -0.369 | 0.06506 | -0.033 | -5.674
-9 | -0.351 | 0.06065 | -0.033 | -5.792
-8.5 | -0.33 | 0.05656 | -0.034 | -5.826
-8 | -0.304 | 0.05403 | -0.034 | -5.625
-7.5 | -0.275 | 0.04982 | -0.034 | -5.512
-7 | -0.242 | 0.04659 | -0.034 | -5.188
-6.5 | -0.206 | 0.0439 | -0.035 | -4.69
-6 | -0.167 | 0.04147 | -0.036 | -4.034
-5.5 | -0.126 | 0.03918 | -0.035 | -3.221
-5 | -0.083 | 0.03672 | -0.039 | -2.269
-4.5 | -0.039 | 0.03489 | -0.04 | -1.108
-4 | 0.009 | 0.00797 | -0.086 | 1.125
-3.5 | 0.067 | 0.00788 | -0.086 | 8.478
-3 | 0.125 | 0.00772 | -0.087 | 16.226
-2.5 | 0.184 | 0.00757 | -0.087 | 24.333
-2 | 0.243 | 0.00748 | -0.088 | 32.548
-1.5 | 0.303 | 0.00716 | -0.088 | 42.29
-1 | 0.362 | 0.00706 | -0.088 | 51.251
-0.5 | 0.422 | 0.007 | -0.089 | 60.236
0 | 0.48 | 0.00568 | -0.089 | 84.53
0.5 | 0.539 | 0.00575 | -0.09 | 93.815
1 | 0.598 | 0.00584 | -0.09 | 102.29
1.5 | 0.656 | 0.00596 | -0.091 | 110.046
2 | 0.715 | 0.00587 | -0.091 | 121.703
2.5 | 0.773 | 0.00566 | -0.091 | 136.707
3 | 0.831 | 0.00503 | -0.092 | 165.192
3.5 | 0.885 | 0.00516 | -0.092 | 171.412
4 | 0.94 | 0.00537 | -0.093 | 174.877
4.5 | 0.994 | 0.0065 | -0.093 | 153.069
5 | 1.046 | 0.00676 | -0.093 | 154.8
5.5 | 1.085 | 0.01296 | -0.093 | 83.675
6 | 1.129 | 0.01365 | -0.093 | 82.705
6.5 | 1.17 | 0.01437 | -0.093 | 81.462
7 | 1.208 | 0.01516 | -0.093 | 79.676
7.5 | 1.239 | 0.01606 | -0.094 | 77.161
8 | 1.26 | 0.01697 | -0.094 | 74.276
8.5 | 1.273 | 0.01811 | -0.094 | 70.283
9 | 1.277 | 0.01918 | -0.094 | 66.572
9.5 | 1.272 | 0.02048 | -0.095 | 62.124
10 | 1.259 | 0.02146 | -0.095 | 58.688
10.5 | 1.037 | 0.0674 | -0.051 | 15.382
11 | 1.01 | 0.07362 | -0.044 | 13.725
11.5 | 0.982 | 0.08034 | -0.042 | 12.222
12 | 0.949 | 0.08622 | -0.039 | 11.008
12.5 | 0.914 | 0.08997 | -0.04 | 10.155
13 | 0.874 | 0.09861 | -0.037 | 8.868
13.5 | 0.834 | 0.10335 | -0.039 | 8.073
14 | 0.793 | 0.10978 | -0.039 | 7.222

## 42. Re 1M Mach 0.00 (2)
BIGFOIL.COM POLAR EXPORT
NACA64-610 a=0.6
NACA64-610 a=0.6 |  |  |  | Cl Max: | 1.4724 | at alpha= | 14.5 | deg
XFOIL ncrit=9 |  |  |  | L/D Max: | 161.191 | at alpha= | 4 | deg
Re: | 1000000 |  |  | Cd Min: | 0.25264 | at alpha= | 19.5 | deg
Mach: | 0 |  |  | Cl=0 at alpha= | -4.1763 | deg
|  |  |  | @ Cl=0.1, Cd= | 0.0095833
|  |  |  | @ Cl=0.4, Cd= | 0.0063704
|  |  |  | @ Cl=0.6, Cd= | 0.0050158
alpha (deg) | Cl | Cd | Cm | Cl/Cd
-20 | -0.604 | 0.23676 | 0.0279 | -2.5511
-19.5 | -0.5861 | 0.23076 | 0.0237 | -2.5399
-19 | -0.5681 | 0.22461 | 0.0196 | -2.5293
-18.5 | -0.55 | 0.21829 | 0.0155 | -2.5196
-18 | -0.5318 | 0.21174 | 0.0113 | -2.5116
-17.5 | -0.5136 | 0.20479 | 0.0074 | -2.5079
-17 | -0.4962 | 0.19745 | 0.003 | -2.513
-16.5 | -0.4802 | 0.19025 | -0.0013 | -2.524
-16 | -0.4643 | 0.18263 | -0.0048 | -2.5423
-15.5 | -0.447 | 0.17629 | -0.0083 | -2.5356
-15 | -0.4298 | 0.16995 | -0.0119 | -2.529
-14.5 | -0.4135 | 0.16335 | -0.0155 | -2.5314
-13.5 | -0.3701 | 0.14717 | -0.0276 | -2.5148
-13 | -0.3561 | 0.13976 | -0.0319 | -2.5479
-12.5 | -0.3444 | 0.13282 | -0.0348 | -2.593
-12 | -0.3349 | 0.12442 | -0.0378 | -2.6917
-11.5 | -0.3182 | 0.11908 | -0.0402 | -2.6722
-11 | -0.3052 | 0.11266 | -0.0432 | -2.709
-10.5 | -0.2922 | 0.10622 | -0.0464 | -2.7509
-10 | -0.2847 | 0.09861 | -0.0509 | -2.8871
-9.5 | -0.2738 | 0.09185 | -0.0544 | -2.9809
-9 | -0.2666 | 0.0845 | -0.0578 | -3.155
-8.5 | -0.2717 | 0.07538 | -0.0619 | -3.6044
-8 | -0.2728 | 0.06929 | -0.0643 | -3.9371
-7.5 | -0.2595 | 0.06442 | -0.0684 | -4.0283
-7 | -0.2408 | 0.05569 | -0.0785 | -4.3239
-6.5 | -0.2066 | 0.04371 | -0.0887 | -4.7266
-6 | -0.1734 | 0.03282 | -0.093 | -5.2834
-5.5 | -0.1424 | 0.01746 | -0.0951 | -8.1558
-4.5 | -0.036 | 0.01161 | -0.0953 | -3.1008
-4 | 0.0196 | 0.01065 | -0.0955 | 1.8404
-3.5 | 0.0755 | 0.00983 | -0.0957 | 7.6806
-3 | 0.1321 | 0.00926 | -0.096 | 14.2657
-2.5 | 0.188 | 0.0083 | -0.0962 | 22.6506
-2 | 0.2451 | 0.00802 | -0.0966 | 30.5611
-1.5 | 0.3023 | 0.00759 | -0.097 | 39.8287
-1 | 0.3592 | 0.00725 | -0.0974 | 49.5448
-0.5 | 0.4144 | 0.00606 | -0.0983 | 68.3828
0 | 0.471 | 0.00591 | -0.0986 | 79.6954
0.5 | 0.527 | 0.00566 | -0.0989 | 93.1095
1 | 0.5837 | 0.00499 | -0.0989 | 116.9739
1.5 | 0.6405 | 0.00508 | -0.0993 | 126.0827
2 | 0.6973 | 0.00517 | -0.0996 | 134.8743
2.5 | 0.754 | 0.00526 | -0.1 | 143.346
3 | 0.8103 | 0.00535 | -0.1003 | 151.4579
3.5 | 0.8662 | 0.00547 | -0.1005 | 158.3547
4 | 0.9204 | 0.00571 | -0.1004 | 161.1909
4.5 | 0.9738 | 0.00609 | -0.1003 | 159.9015
5 | 1.025 | 0.00668 | -0.0999 | 153.4431
5.5 | 1.0621 | 0.0086 | -0.0977 | 123.5
6 | 1.091 | 0.01101 | -0.0943 | 99.0917
6.5 | 1.125 | 0.01267 | -0.0915 | 88.7924
7 | 1.1652 | 0.0137 | -0.0894 | 85.0511
7.5 | 1.2014 | 0.01484 | -0.0867 | 80.9569
8 | 1.2375 | 0.01564 | -0.0839 | 79.124
8.5 | 1.2616 | 0.0169 | -0.0793 | 74.6509
9 | 1.2891 | 0.0182 | -0.0758 | 70.8297
9.5 | 1.3189 | 0.01949 | -0.073 | 67.6706
10 | 1.34 | 0.02151 | -0.0693 | 62.2966
10.5 | 1.3691 | 0.02309 | -0.067 | 59.2941
11 | 1.3828 | 0.02595 | -0.0632 | 53.2871
11.5 | 1.4035 | 0.0284 | -0.0604 | 49.419
12 | 1.425 | 0.03087 | -0.0581 | 46.1613
12.5 | 1.4322 | 0.03478 | -0.055 | 41.1788
13 | 1.4469 | 0.03815 | -0.0527 | 37.9266
13.5 | 1.4558 | 0.04227 | -0.0506 | 34.4405
14 | 1.4667 | 0.04637 | -0.049 | 31.6304
14.5 | 1.4724 | 0.05134 | -0.0478 | 28.6794
15 | 1.4709 | 0.05749 | -0.0469 | 25.5853
15.5 | 1.4689 | 0.06411 | -0.0469 | 22.9122
16 | 1.4616 | 0.07191 | -0.0478 | 20.3254
16.5 | 1.4475 | 0.08133 | -0.0499 | 17.7979
17 | 1.4311 | 0.09185 | -0.0533 | 15.5808
17.5 | 1.4023 | 0.10545 | -0.0588 | 13.2982
18 | 1.3729 | 0.12036 | -0.0662 | 11.4066
18.5 | 1.334 | 0.13882 | -0.0768 | 9.6096
19 | 1.2637 | 0.16829 | -0.0953 | 7.5091
19.5 | 1.0983 | 0.25264 | -0.137 | 4.3473

## 43. Re 1M Mach 0.10 (1)
BIGFOIL.COM POLAR EXPORT
NACA64-610 a=0.6
NACA64-610 a=0.6 |  |  |  | Cl Max: | 1.274 | at alpha= | 9 | deg
JavaFoil+Calcfoil stall+Eppler ext transition |  |  |  | L/D Max: | 175.856 | at alpha= | 4 | deg
Re: | 1000000 |  |  | Cd Min: | 0.00521 | at alpha= | 3.5 | deg
Mach: | 0.1 |  |  | Cl=0 at alpha= | -4.0938 | deg
|  |  |  | @ Cl=0.1, Cd= | 0.0078029
|  |  |  | @ Cl=0.4, Cd= | 0.007056
|  |  |  | @ Cl=0.6, Cd= | 0.0058783
alpha (deg) | Cl | Cd | Cm | Cl/Cd
-16.5 | -0.265 | 0.15089 | -0.033 | -1.758
-16 | -0.281 | 0.14478 | -0.032 | -1.944
-15.5 | -0.298 | 0.13444 | -0.032 | -2.215
-15 | -0.314 | 0.1464 | -0.032 | -2.146
-14.5 | -0.33 | 0.13358 | -0.032 | -2.473
-14 | -0.346 | 0.12631 | -0.032 | -2.74
-13.5 | -0.361 | 0.11576 | -0.032 | -3.117
-13 | -0.374 | 0.10923 | -0.031 | -3.425
-12.5 | -0.382 | 0.10428 | -0.031 | -3.666
-12 | -0.387 | 0.09602 | -0.031 | -4.029
-11.5 | -0.389 | 0.09006 | -0.031 | -4.318
-11 | -0.388 | 0.08468 | -0.031 | -4.579
-10.5 | -0.383 | 0.07771 | -0.031 | -4.934
-10 | -0.375 | 0.07122 | -0.032 | -5.27
-9.5 | -0.363 | 0.06608 | -0.032 | -5.497
-9 | -0.347 | 0.062 | -0.033 | -5.597
-8.5 | -0.327 | 0.05716 | -0.033 | -5.715
-8 | -0.302 | 0.05398 | -0.034 | -5.598
-7.5 | -0.274 | 0.05001 | -0.034 | -5.473
-7 | -0.242 | 0.04684 | -0.034 | -5.156
-6.5 | -0.206 | 0.04401 | -0.035 | -4.681
-6 | -0.168 | 0.04165 | -0.035 | -4.024
-5.5 | -0.127 | 0.03925 | -0.035 | -3.224
-5 | -0.084 | 0.03681 | -0.039 | -2.271
-4.5 | -0.039 | 0.03494 | -0.04 | -1.111
-4 | 0.009 | 0.00797 | -0.086 | 1.13
-3.5 | 0.067 | 0.00787 | -0.087 | 8.533
-3 | 0.126 | 0.00775 | -0.087 | 16.257
-2.5 | 0.185 | 0.00759 | -0.087 | 24.398
-2 | 0.245 | 0.00747 | -0.088 | 32.76
-1.5 | 0.304 | 0.00718 | -0.088 | 42.379
-1 | 0.364 | 0.00711 | -0.089 | 51.189
-0.5 | 0.424 | 0.00702 | -0.089 | 60.438
0 | 0.483 | 0.00567 | -0.09 | 85.126
0.5 | 0.542 | 0.00578 | -0.09 | 93.69
1 | 0.601 | 0.00588 | -0.091 | 102.153
1.5 | 0.66 | 0.00596 | -0.091 | 110.72
2 | 0.718 | 0.00587 | -0.091 | 122.328
2.5 | 0.777 | 0.00569 | -0.092 | 136.556
3 | 0.836 | 0.00577 | -0.092 | 144.853
3.5 | 0.889 | 0.00521 | -0.093 | 170.523
4 | 0.945 | 0.00537 | -0.093 | 175.856
4.5 | 0.999 | 0.00654 | -0.093 | 152.66
5 | 1.051 | 0.0068 | -0.094 | 154.681
5.5 | 1.089 | 0.01306 | -0.093 | 83.419
6 | 1.134 | 0.01378 | -0.093 | 82.28
6.5 | 1.175 | 0.01449 | -0.094 | 81.062
7 | 1.212 | 0.0153 | -0.094 | 79.192
7.5 | 1.242 | 0.01622 | -0.094 | 76.576
8 | 1.262 | 0.01716 | -0.094 | 73.54
8.5 | 1.272 | 0.01832 | -0.095 | 69.472
9 | 1.274 | 0.01941 | -0.095 | 65.63
9.5 | 1.266 | 0.02089 | -0.095 | 60.601
10 | 1.249 | 0.02184 | -0.095 | 57.183
10.5 | 1.023 | 0.06876 | -0.048 | 14.873
11 | 0.994 | 0.07477 | -0.044 | 13.298
11.5 | 0.961 | 0.08041 | -0.041 | 11.955
12 | 0.924 | 0.08499 | -0.041 | 10.874
12.5 | 0.883 | 0.09082 | -0.039 | 9.723
13 | 0.839 | 0.10003 | -0.037 | 8.387
13.5 | 0.794 | 0.10463 | -0.038 | 7.585
14 | 0.748 | 0.11018 | -0.039 | 6.785

## 44. Re 1M Mach 0.10 (2)
BIGFOIL.COM POLAR EXPORT
NACA64-610 a=0.6
NACA64-610 a=0.6 |  |  |  | Cl Max: | 1.4574 | at alpha= | 14.5 | deg
XFOIL ncrit=9 |  |  |  | L/D Max: | 161.026 | at alpha= | 4 | deg
Re: | 1000000 |  |  | Cd Min: | 0.25404 | at alpha= | 19.5 | deg
Mach: | 0.1 |  |  | Cl=0 at alpha= | -4.1759 | deg
|  |  |  | @ Cl=0.1, Cd= | 0.0097218
|  |  |  | @ Cl=0.4, Cd= | 0.0064484
|  |  |  | @ Cl=0.6, Cd= | 0.0050303
alpha (deg) | Cl | Cd | Cm | Cl/Cd
-20 | -0.6057 | 0.23747 | 0.0282 | -2.5506
-19.5 | -0.5876 | 0.23142 | 0.024 | -2.5391
-19 | -0.5695 | 0.22522 | 0.0198 | -2.5286
-18.5 | -0.5511 | 0.21885 | 0.0156 | -2.5182
-18 | -0.5327 | 0.21226 | 0.0115 | -2.5097
-17.5 | -0.5144 | 0.20526 | 0.0075 | -2.5061
-17 | -0.4967 | 0.19793 | 0.0031 | -2.5095
-16.5 | -0.4805 | 0.19071 | -0.0013 | -2.5195
-16 | -0.4643 | 0.1831 | -0.0048 | -2.5358
-15.5 | -0.4468 | 0.17673 | -0.0083 | -2.5282
-15 | -0.4295 | 0.17036 | -0.012 | -2.5211
-14.5 | -0.4129 | 0.16373 | -0.0156 | -2.5218
-13.5 | -0.3675 | 0.14728 | -0.0283 | -2.4952
-13 | -0.3559 | 0.14024 | -0.0317 | -2.5378
-12.5 | -0.3437 | 0.13325 | -0.0348 | -2.5794
-12 | -0.3336 | 0.12488 | -0.0378 | -2.6714
-11.5 | -0.3168 | 0.1195 | -0.0403 | -2.651
-11 | -0.3035 | 0.11304 | -0.0433 | -2.6849
-10 | -0.2827 | 0.09899 | -0.051 | -2.8558
-9.5 | -0.2715 | 0.09222 | -0.0545 | -2.944
-9 | -0.2639 | 0.08491 | -0.0579 | -3.108
-8.5 | -0.2688 | 0.0758 | -0.062 | -3.5462
-8 | -0.2656 | 0.07005 | -0.0643 | -3.7916
-7.5 | -0.2553 | 0.06533 | -0.0676 | -3.9079
-7 | -0.2382 | 0.05683 | -0.0774 | -4.1914
-6.5 | -0.2052 | 0.04477 | -0.0885 | -4.5834
-6 | -0.1723 | 0.03401 | -0.0932 | -5.0662
-5.5 | -0.142 | 0.01891 | -0.0958 | -7.5093
-5 | -0.0901 | 0.01473 | -0.0958 | -6.1168
-4.5 | -0.0363 | 0.01178 | -0.0959 | -3.0815
-4 | 0.0197 | 0.01078 | -0.0961 | 1.8275
-3.5 | 0.0759 | 0.00989 | -0.0963 | 7.6744
-3 | 0.1332 | 0.00949 | -0.0966 | 14.0358
-2.5 | 0.189 | 0.00833 | -0.0968 | 22.6891
-2 | 0.2466 | 0.00803 | -0.0972 | 30.7098
-1.5 | 0.3041 | 0.00761 | -0.0976 | 39.9606
-1 | 0.3614 | 0.00729 | -0.098 | 49.5748
-0.5 | 0.4169 | 0.00608 | -0.0988 | 68.5691
0 | 0.4738 | 0.00594 | -0.0992 | 79.7643
1 | 0.5871 | 0.00501 | -0.0994 | 117.1856
1.5 | 0.6443 | 0.0051 | -0.0998 | 126.3333
2 | 0.7014 | 0.0052 | -0.1001 | 134.8846
2.5 | 0.7585 | 0.00528 | -0.1005 | 143.6553
3 | 0.8152 | 0.00537 | -0.1008 | 151.8063
3.5 | 0.8713 | 0.0055 | -0.101 | 158.4182
4 | 0.9259 | 0.00575 | -0.1009 | 161.0261
4.5 | 0.9796 | 0.00613 | -0.1008 | 159.8042
5 | 1.031 | 0.00674 | -0.1003 | 152.9674
5.5 | 1.0668 | 0.00878 | -0.0978 | 121.5034
6 | 1.0953 | 0.01118 | -0.0943 | 97.9696
6.5 | 1.1291 | 0.01284 | -0.0913 | 87.9361
7 | 1.1695 | 0.01383 | -0.0891 | 84.5625
7.5 | 1.2039 | 0.01505 | -0.086 | 79.9934
8 | 1.2377 | 0.01584 | -0.0827 | 78.1376
8.5 | 1.2603 | 0.01728 | -0.078 | 72.934
9 | 1.2898 | 0.01855 | -0.0748 | 69.531
9.5 | 1.3179 | 0.02004 | -0.0718 | 65.7635
10 | 1.3405 | 0.02204 | -0.0683 | 60.8212
10.5 | 1.3673 | 0.02387 | -0.0657 | 57.2811
11 | 1.3822 | 0.02674 | -0.062 | 51.6904
11.5 | 1.4008 | 0.02947 | -0.0591 | 47.5331
12 | 1.4213 | 0.03213 | -0.0567 | 44.2359
12.5 | 1.4211 | 0.03691 | -0.0531 | 38.5018
13 | 1.4399 | 0.04 | -0.0513 | 35.9975
13.5 | 1.4471 | 0.04452 | -0.0492 | 32.5045
14 | 1.4548 | 0.0492 | -0.0476 | 29.5691
14.5 | 1.4574 | 0.05479 | -0.0466 | 26.5997
15 | 1.4511 | 0.06193 | -0.0461 | 23.4313
15.5 | 1.4431 | 0.06976 | -0.0467 | 20.6866
16 | 1.429 | 0.07917 | -0.0486 | 18.0498
16.5 | 1.4062 | 0.09071 | -0.0522 | 15.5021
17 | 1.3819 | 0.10356 | -0.0575 | 13.344
17.5 | 1.3423 | 0.12072 | -0.0661 | 11.1191
18 | 1.2993 | 0.14067 | -0.0778 | 9.2365
18.5 | 1.2306 | 0.17099 | -0.0969 | 7.1969
19.5 | 1.1019 | 0.25404 | -0.1383 | 4.3375

## 45. Re 1M Mach 0.25 (1)
BIGFOIL.COM POLAR EXPORT
NACA64-610 a=0.6
NACA64-610 a=0.6 |  |  |  | Cl Max: | 1.266 | at alpha= | 8 | deg
JavaFoil+Calcfoil stall+Eppler ext transition |  |  |  | L/D Max: | 171.518 | at alpha= | 3.5 | deg
Re: | 1000000 |  |  | Cd Min: | 0.00532 | at alpha= | 3.5 | deg
Mach: | 0.25 |  |  | Cl=0 at alpha= | -4.0745 | deg
|  |  |  | @ Cl=0.1, Cd= | 0.0078925
|  |  |  | @ Cl=0.4, Cd= | 0.0070881
|  |  |  | @ Cl=0.6, Cd= | 0.10724
alpha (deg) | Cl | Cd | Cm | Cl/Cd
-14.5 | -0.06 | 0.12413 | -0.036 | -0.481
-14 | -0.057 | 0.11661 | -0.036 | -0.487
-13.5 | -0.054 | 0.10935 | -0.036 | -0.494
-13 | -0.137 | 0.10452 | -0.035 | -1.309
-12.5 | -0.184 | 0.09815 | -0.035 | -1.879
-12 | -0.22 | 0.09393 | -0.034 | -2.346
-11.5 | -0.25 | 0.10079 | -0.034 | -2.483
-11 | -0.275 | 0.09573 | -0.033 | -2.868
-10.5 | -0.293 | 0.08539 | -0.033 | -3.432
-10 | -0.305 | 0.07822 | -0.033 | -3.902
-9.5 | -0.311 | 0.07283 | -0.032 | -4.266
-9 | -0.309 | 0.0661 | -0.032 | -4.681
-8.5 | -0.301 | 0.06241 | -0.033 | -4.826
-8 | -0.286 | 0.05664 | -0.034 | -5.053
-7.5 | -0.265 | 0.05211 | -0.035 | -5.082
-7 | -0.238 | 0.04802 | -0.035 | -4.947
-6.5 | -0.205 | 0.04509 | -0.035 | -4.55
-6 | -0.168 | 0.0425 | -0.035 | -3.964
-5.5 | -0.128 | 0.03982 | -0.036 | -3.218
-5 | -0.085 | 0.03756 | -0.038 | -2.263
-4.5 | -0.04 | 0.03537 | -0.04 | -1.12
-4 | 0.007 | 0.03341 | -0.043 | 0.222
-3.5 | 0.069 | 0.00797 | -0.089 | 8.634
-3 | 0.129 | 0.00782 | -0.089 | 16.505
-2.5 | 0.19 | 0.00763 | -0.09 | 24.889
-2 | 0.251 | 0.00754 | -0.09 | 33.316
-1.5 | 0.312 | 0.00723 | -0.091 | 43.225
-1 | 0.374 | 0.00713 | -0.091 | 52.449
-0.5 | 0.436 | 0.00703 | -0.092 | 61.97
0 | 0.496 | 0.00574 | -0.092 | 86.352
0.5 | 0.557 | 0.00588 | -0.093 | 94.638
1 | 0.617 | 0.00597 | -0.093 | 103.402
1.5 | 0.678 | 0.00606 | -0.093 | 111.846
2 | 0.738 | 0.00571 | -0.094 | 129.358
2.5 | 0.798 | 0.00577 | -0.094 | 138.239
3 | 0.858 | 0.00591 | -0.095 | 145.15
3.5 | 0.913 | 0.00532 | -0.095 | 171.518
4 | 0.97 | 0.00647 | -0.096 | 149.87
4.5 | 1.024 | 0.00672 | -0.096 | 152.406
5 | 1.077 | 0.00702 | -0.096 | 153.487
5.5 | 1.114 | 0.01361 | -0.095 | 81.811
6 | 1.157 | 0.01441 | -0.096 | 80.333
6.5 | 1.197 | 0.01524 | -0.096 | 78.544
7 | 1.23 | 0.01618 | -0.096 | 76.056
7.5 | 1.256 | 0.01719 | -0.096 | 73.075
8 | 1.266 | 0.01835 | -0.097 | 68.98
8.5 | 1.262 | 0.01966 | -0.097 | 64.188
9 | 1.244 | 0.02114 | -0.097 | 58.852
9.5 | 1.011 | 0.06223 | -0.048 | 16.248
10 | 0.97 | 0.06804 | -0.043 | 14.259
10.5 | 0.918 | 0.07463 | -0.039 | 12.3
11 | 0.855 | 0.08164 | -0.037 | 10.47
11.5 | 0.781 | 0.08671 | -0.036 | 9.008
12 | 0.699 | 0.09392 | -0.036 | 7.441
12.5 | 0.61 | 0.10102 | -0.039 | 6.035
13 | 0.515 | 0.10724 | -0.04 | 4.798

## 46. Re 1M Mach 0.25 (2)
BIGFOIL.COM POLAR EXPORT
NACA64-610 a=0.6
NACA64-610 a=0.6 |  |  |  | Cl Max: | 1.3915 | at alpha= | 12 | deg
XFOIL ncrit=9 |  |  |  | L/D Max: | 161.844 | at alpha= | 4 | deg
Re: | 1000000 |  |  | Cd Min: | 0.20599 | at alpha= | -19 | deg
Mach: | 0.25 |  |  | Cl=0 at alpha= | -4.1719 | deg
|  |  |  | @ Cl=0.1, Cd= | 0.010095
|  |  |  | @ Cl=0.4, Cd= | 0.0068634
|  |  |  | @ Cl=0.6, Cd= | 0.0051766
alpha (deg) | Cl | Cd | Cm | Cl/Cd
-19 | -0.4536 | 0.20599 | 0.0252 | -2.202
-18.5 | -0.4396 | 0.2 | 0.0214 | -2.198
-18 | -0.4255 | 0.1938 | 0.0176 | -2.1956
-17.5 | -0.4115 | 0.1876 | 0.0131 | -2.1935
-17 | -0.3984 | 0.18161 | 0.0087 | -2.1937
-16.5 | -0.3832 | 0.17532 | 0.0051 | -2.1857
-16 | -0.3678 | 0.17004 | 0.0012 | -2.163
-15.5 | -0.3526 | 0.16483 | -0.0028 | -2.1392
-15 | -0.3382 | 0.15953 | -0.0068 | -2.12
-14.5 | -0.3246 | 0.15419 | -0.0109 | -2.1052
-14 | -0.3145 | 0.1495 | -0.0154 | -2.1037
-13.5 | -0.3036 | 0.14362 | -0.0198 | -2.1139
-13 | -0.2914 | 0.13702 | -0.0239 | -2.1267
-12.5 | -0.2801 | 0.12925 | -0.0275 | -2.1671
-12 | -0.2638 | 0.1233 | -0.0303 | -2.1395
-11.5 | -0.2502 | 0.11683 | -0.0336 | -2.1416
-10.5 | -0.2321 | 0.10136 | -0.0418 | -2.2899
-10 | -0.2231 | 0.09344 | -0.0453 | -2.3876
-9.5 | -0.214 | 0.08542 | -0.0486 | -2.5053
-9 | -0.2088 | 0.07667 | -0.0512 | -2.7234
-8.5 | -0.2488 | 0.07887 | -0.0621 | -3.1546
-8 | -0.2366 | 0.07355 | -0.0645 | -3.2169
-7.5 | -0.229 | 0.06844 | -0.0667 | -3.346
-7 | -0.2199 | 0.06018 | -0.0758 | -3.654
-6.5 | -0.1963 | 0.04973 | -0.087 | -3.9473
-6 | -0.1662 | 0.03942 | -0.0938 | -4.2161
-5.5 | -0.1368 | 0.02776 | -0.0984 | -4.928
-5 | -0.0917 | 0.01769 | -0.0995 | -5.1837
-4.5 | -0.0376 | 0.01317 | -0.0995 | -2.855
-4 | 0.0197 | 0.01159 | -0.0996 | 1.6997
-3.5 | 0.0781 | 0.01034 | -0.0996 | 7.5532
-3 | 0.1371 | 0.00968 | -0.0997 | 14.1632
-2.5 | 0.195 | 0.00852 | -0.0999 | 22.8873
-2 | 0.2545 | 0.00811 | -0.1002 | 31.381
-1.5 | 0.3138 | 0.00772 | -0.1006 | 40.6477
-1 | 0.3734 | 0.00744 | -0.101 | 50.1882
-0.5 | 0.4306 | 0.0062 | -0.1019 | 69.4516
0.5 | 0.5479 | 0.00582 | -0.1025 | 94.1409
1 | 0.6062 | 0.0051 | -0.1024 | 118.8627
1.5 | 0.6654 | 0.00517 | -0.1028 | 128.7041
2 | 0.7244 | 0.00528 | -0.1032 | 137.197
2.5 | 0.7832 | 0.00541 | -0.1034 | 144.7689
3 | 0.8419 | 0.00551 | -0.1037 | 152.7949
3.5 | 0.9004 | 0.00561 | -0.1039 | 160.4991
4 | 0.9565 | 0.00591 | -0.1036 | 161.8443
4.5 | 1.0119 | 0.00633 | -0.1032 | 159.8578
5 | 1.0634 | 0.00709 | -0.1023 | 149.9859
5.5 | 1.0911 | 0.00975 | -0.0983 | 111.9077
6 | 1.1166 | 0.01211 | -0.0938 | 92.2048
6.5 | 1.1508 | 0.01355 | -0.0902 | 84.9299
7 | 1.1857 | 0.01462 | -0.0865 | 81.1012
7.5 | 1.2084 | 0.01607 | -0.081 | 75.196
8 | 1.2401 | 0.01729 | -0.0774 | 71.7235
8.5 | 1.2595 | 0.01944 | -0.0727 | 64.7891
9 | 1.2932 | 0.02086 | -0.0699 | 61.9942
9.5 | 1.3133 | 0.02335 | -0.066 | 56.2441
10 | 1.3391 | 0.02556 | -0.0629 | 52.3905
10.5 | 1.3502 | 0.02911 | -0.0588 | 46.3827
11 | 1.3677 | 0.03234 | -0.0556 | 42.2913
11.5 | 1.3796 | 0.03629 | -0.0523 | 38.016
12 | 1.3915 | 0.04044 | -0.0496 | 34.409
12.5 | 1.3839 | 0.0471 | -0.0465 | 29.3822
13 | 1.3848 | 0.05328 | -0.0447 | 25.991
13.5 | 1.3706 | 0.06177 | -0.044 | 22.1888
14 | 1.3487 | 0.07206 | -0.045 | 18.7163
14.5 | 1.3189 | 0.08457 | -0.0485 | 15.5954
15 | 1.2804 | 0.10009 | -0.055 | 12.7925
15.5 | 1.2427 | 0.11738 | -0.0644 | 10.587
16 | 1.207 | 0.13678 | -0.0763 | 8.8244
16.5 | 1.1706 | 0.15922 | -0.0902 | 7.3521
17 | 1.0982 | 0.19652 | -0.1108 | 5.5882

## 47. Re 1M Mach 0.50 (1)
BIGFOIL.COM POLAR EXPORT
NACA64-610 a=0.6
NACA64-610 a=0.6 |  |  |  | Cl Max: | 1.251 | at alpha= | 6.5 | deg
JavaFoil+Calcfoil stall+Eppler ext transition |  |  |  | L/D Max: | 145.982 | at alpha= | 4.5 | deg
Re: | 1000000 |  |  | Cd Min: | 0.00586 | at alpha= | 1 | deg
Mach: | 0.5 |  |  | Cl=0 at alpha= | -4.08 | deg
|  |  |  | @ Cl=0.1, Cd= | 0.031731
|  |  |  | @ Cl=0.4, Cd= | 0.007355
|  |  |  | @ Cl=0.6, Cd= | 0.0060258
alpha (deg) | Cl | Cd | Cm | Cl/Cd
-20 | -0.866 | 0.1906 | -0.046 | -4.545
-19.5 | -0.84 | 0.18518 | -0.047 | -4.534
-19 | -0.813 | 0.1811 | -0.047 | -4.489
-18.5 | -0.786 | 0.17625 | -0.047 | -4.46
-18 | -0.759 | 0.17264 | -0.046 | -4.395
-17.5 | -0.73 | 0.16324 | -0.045 | -4.474
-17 | -0.703 | 0.15716 | -0.045 | -4.475
-16.5 | -0.676 | 0.15665 | -0.045 | -4.317
-16 | -0.649 | 0.14834 | -0.045 | -4.377
-15.5 | -0.622 | 0.14913 | -0.045 | -4.173
-15 | -0.595 | 0.14154 | -0.045 | -4.205
-14.5 | -0.567 | 0.13331 | -0.044 | -4.254
-14 | -0.54 | 0.13118 | -0.043 | -4.113
-13.5 | -0.513 | 0.12301 | -0.043 | -4.168
-13 | -0.486 | 0.11931 | -0.044 | -4.07
-12.5 | -0.458 | 0.11576 | -0.044 | -3.96
-12 | -0.431 | 0.10983 | -0.044 | -3.926
-11.5 | -0.404 | 0.10687 | -0.044 | -3.78
-11 | -0.376 | 0.10208 | -0.041 | -3.684
-10.5 | -0.349 | 0.09853 | -0.041 | -3.54
-10 | -0.322 | 0.09667 | -0.042 | -3.328
-9.5 | -0.295 | 0.09104 | -0.042 | -3.235
-9 | -0.267 | 0.08642 | -0.042 | -3.093
-8.5 | -0.24 | 0.08394 | -0.042 | -2.861
-8 | -0.213 | 0.07928 | -0.04 | -2.683
-7.5 | -0.185 | 0.08049 | -0.039 | -2.305
-7 | -0.158 | 0.07431 | -0.039 | -2.131
-6.5 | -0.131 | 0.07083 | -0.039 | -1.852
-6 | -0.104 | 0.0449 | -0.042 | -2.32
-5.5 | -0.077 | 0.05066 | -0.038 | -1.519
-5 | -0.084 | 0.04201 | -0.037 | -1.989
-4.5 | -0.042 | 0.0379 | -0.039 | -1.1
-4 | 0.008 | 0.0353 | -0.04 | 0.227
-3.5 | 0.061 | 0.03324 | -0.044 | 1.824
-3 | 0.115 | 0.03115 | -0.05 | 3.696
-2.5 | 0.211 | 0.00794 | -0.101 | 26.58
-2 | 0.28 | 0.00754 | -0.101 | 37.081
-1.5 | 0.349 | 0.00743 | -0.101 | 46.895
-1 | 0.417 | 0.00733 | -0.102 | 56.986
-0.5 | 0.487 | 0.00734 | -0.102 | 66.392
0 | 0.555 | 0.00614 | -0.103 | 90.255
0.5 | 0.622 | 0.00597 | -0.103 | 104.188
1 | 0.689 | 0.00586 | -0.104 | 117.568
1.5 | 0.757 | 0.00598 | -0.104 | 126.633
2 | 0.824 | 0.00695 | -0.105 | 118.592
2.5 | 0.89 | 0.00718 | -0.105 | 123.975
3 | 0.956 | 0.00744 | -0.106 | 128.534
3.5 | 1.013 | 0.00769 | -0.106 | 131.8
4 | 1.074 | 0.00737 | -0.106 | 145.614
4.5 | 1.13 | 0.00774 | -0.106 | 145.982
5 | 1.167 | 0.0155 | -0.105 | 75.279
5.5 | 1.212 | 0.01664 | -0.106 | 72.85
6 | 1.242 | 0.01787 | -0.106 | 69.51
6.5 | 1.251 | 0.01936 | -0.106 | 64.629
7 | 1.219 | 0.0211 | -0.106 | 57.783
7.5 | 0.85 | 0.05606 | -0.035 | 15.17
8 | 0.639 | 0.06184 | -0.04 | 10.34
8.5 | 0.666 | 0.08388 | -0.043 | 7.934
9 | 0.691 | 0.06816 | -0.045 | 10.142
9.5 | 0.717 | 0.08628 | -0.044 | 8.306
10 | 0.743 | 0.09258 | -0.048 | 8.025
10.5 | 0.768 | 0.09548 | -0.048 | 8.048
11 | 0.793 | 0.10466 | -0.048 | 7.581
11.5 | 0.82 | 0.1087 | -0.053 | 7.546

## 48. Re 1M Mach 0.50 (2)
BIGFOIL.COM POLAR EXPORT
NACA64-610 a=0.6
NACA64-610 a=0.6 |  |  |  | Cl Max: | 1.2802 | at alpha= | 10 | deg
XFOIL ncrit=9 |  |  |  | L/D Max: | 164.242 | at alpha= | 3.5 | deg
Re: | 1000000 |  |  | Cd Min: | 0.262 | at alpha= | -20 | deg
Mach: | 0.5 |  |  | Cl=0 at alpha= | -4.2542 | deg
|  |  |  | @ Cl=0.1, Cd= | 0.013845
|  |  |  | @ Cl=0.4, Cd= | 0.0080549
|  |  |  | @ Cl=0.6, Cd= | 0.0063695
alpha (deg) | Cl | Cd | Cm | Cl/Cd
-20 | -0.6648 | 0.262 | 0.037 | -2.5374
-19.5 | -0.641 | 0.25403 | 0.0316 | -2.5233
-19 | -0.6174 | 0.24611 | 0.0263 | -2.5086
-18.5 | -0.5933 | 0.23798 | 0.021 | -2.4931
-18 | -0.5686 | 0.22967 | 0.0157 | -2.4757
-17.5 | -0.5449 | 0.22155 | 0.0103 | -2.4595
-17 | -0.5217 | 0.21347 | 0.0049 | -2.4439
-16.5 | -0.4989 | 0.20494 | 0.0001 | -2.4344
-15.5 | -0.4471 | 0.18953 | -0.011 | -2.359
-15 | -0.4277 | 0.18239 | -0.0144 | -2.345
-14.5 | -0.4065 | 0.17471 | -0.0186 | -2.3267
-14 | -0.3861 | 0.16711 | -0.0229 | -2.3105
-13.5 | -0.3669 | 0.15935 | -0.0275 | -2.3025
-13 | -0.3475 | 0.15164 | -0.032 | -2.2916
-12.5 | -0.3283 | 0.14393 | -0.0362 | -2.281
-12 | -0.3072 | 0.13646 | -0.0391 | -2.2512
-11.5 | -0.2872 | 0.12946 | -0.0431 | -2.2184
-11 | -0.2689 | 0.12207 | -0.0473 | -2.2028
-10.5 | -0.253 | 0.11481 | -0.0521 | -2.2036
-10 | -0.2377 | 0.10757 | -0.0562 | -2.2097
-9.5 | -0.2216 | 0.0999 | -0.0596 | -2.2182
-9 | -0.2027 | 0.09366 | -0.0623 | -2.1642
-8.5 | -0.1862 | 0.08743 | -0.0656 | -2.1297
-8 | -0.1707 | 0.08108 | -0.0692 | -2.1053
-7.5 | -0.1596 | 0.0742 | -0.0744 | -2.1509
-6.5 | -0.1431 | 0.06112 | -0.0815 | -2.3413
-6 | -0.1349 | 0.05342 | -0.0884 | -2.5253
-5.5 | -0.1073 | 0.04575 | -0.0976 | -2.3454
-5 | -0.0707 | 0.03738 | -0.106 | -1.8914
-4.5 | -0.0262 | 0.02567 | -0.1124 | -1.0206
-4 | 0.0271 | 0.01939 | -0.1144 | 1.3976
-3.5 | 0.0891 | 0.01431 | -0.1147 | 6.2264
-3 | 0.1554 | 0.01148 | -0.1144 | 13.5366
-2.5 | 0.2231 | 0.0102 | -0.114 | 21.8725
-2 | 0.2897 | 0.00877 | -0.114 | 33.0331
-1.5 | 0.3578 | 0.00837 | -0.1141 | 42.7479
-1 | 0.4261 | 0.00786 | -0.1145 | 54.2112
-0.5 | 0.4937 | 0.0074 | -0.1149 | 66.7162
0 | 0.559 | 0.0064 | -0.1158 | 87.3438
0.5 | 0.6263 | 0.00635 | -0.1161 | 98.6299
1 | 0.6917 | 0.00546 | -0.1157 | 126.685
1.5 | 0.7594 | 0.0056 | -0.1161 | 135.6071
2 | 0.8271 | 0.00575 | -0.1163 | 143.8435
2.5 | 0.8952 | 0.00589 | -0.1165 | 151.9864
3 | 0.9628 | 0.00606 | -0.1164 | 158.8779
3.5 | 1.0298 | 0.00627 | -0.116 | 164.2424
4 | 1.092 | 0.00674 | -0.1146 | 162.0178
4.5 | 1.152 | 0.00742 | -0.1127 | 155.2561
5 | 1.1707 | 0.01007 | -0.1052 | 116.2562
5.5 | 1.1552 | 0.0132 | -0.0931 | 87.5152
6 | 1.1561 | 0.01637 | -0.0848 | 70.6231
6.5 | 1.1826 | 0.01874 | -0.0797 | 63.1057
7 | 1.2104 | 0.02126 | -0.0749 | 56.9332
7.5 | 1.2259 | 0.02476 | -0.0695 | 49.5113
8 | 1.2514 | 0.02783 | -0.0651 | 44.9659
8.5 | 1.2619 | 0.03215 | -0.06 | 39.2504
9 | 1.2736 | 0.03677 | -0.0551 | 34.6369
9.5 | 1.2799 | 0.04239 | -0.0504 | 30.1934
10 | 1.2802 | 0.04954 | -0.0461 | 25.8417
10.5 | 1.262 | 0.05927 | -0.0446 | 21.2924
11 | 1.2347 | 0.07079 | -0.0462 | 17.4417
11.5 | 1.2031 | 0.08414 | -0.0509 | 14.2988
12 | 1.171 | 0.09915 | -0.0586 | 11.8104
12.5 | 1.1421 | 0.11561 | -0.0687 | 9.8789
13 | 1.119 | 0.13325 | -0.0802 | 8.3977
13.5 | 1.103 | 0.15064 | -0.0905 | 7.3221
14 | 1.0933 | 0.16659 | -0.1002 | 6.5628
14.5 | 1.0897 | 0.18188 | -0.1092 | 5.9913
15 | 1.0927 | 0.19618 | -0.1175 | 5.5699

## 49. Re 2M Mach 0.00 (1)
BIGFOIL.COM POLAR EXPORT
NACA64-610 a=0.6
NACA64-610 a=0.6 |  |  |  | Cl Max: | 1.283 | at alpha= | 9 | deg
JavaFoil+Calcfoil stall+Eppler ext transition |  |  |  | L/D Max: | 214.307 | at alpha= | 5 | deg
Re: | 2000000 |  |  | Cd Min: | 0.00473 | at alpha= | 4.5 | deg
Mach: | 0 |  |  | Cl=0 at alpha= | -4.0789 | deg
|  |  |  | @ Cl=0.1, Cd= | 0.0068774
|  |  |  | @ Cl=0.4, Cd= | 0.006449
|  |  |  | @ Cl=0.6, Cd= | 0.0053431
alpha (deg) | Cl | Cd | Cm | Cl/Cd
-17 | -0.292 | 0.1448 | -0.034 | -2.019
-16.5 | -0.307 | 0.13868 | -0.034 | -2.21
-16 | -0.321 | 0.1294 | -0.034 | -2.479
-15.5 | -0.335 | 0.12516 | -0.034 | -2.678
-15 | -0.349 | 0.11969 | -0.034 | -2.918
-14.5 | -0.363 | 0.11092 | -0.034 | -3.273
-14 | -0.376 | 0.10606 | -0.034 | -3.545
-13.5 | -0.388 | 0.10306 | -0.034 | -3.763
-13 | -0.398 | 0.09619 | -0.033 | -4.138
-12.5 | -0.403 | 0.09214 | -0.033 | -4.379
-12 | -0.405 | 0.0892 | -0.033 | -4.542
-11.5 | -0.404 | 0.0821 | -0.033 | -4.926
-11 | -0.401 | 0.07656 | -0.033 | -5.234
-10.5 | -0.394 | 0.07087 | -0.034 | -5.559
-10 | -0.384 | 0.06655 | -0.034 | -5.765
-9.5 | -0.37 | 0.06246 | -0.035 | -5.919
-9 | -0.352 | 0.05829 | -0.036 | -6.036
-8.5 | -0.33 | 0.0545 | -0.037 | -6.057
-8 | -0.304 | 0.05093 | -0.037 | -5.979
-7.5 | -0.275 | 0.04756 | -0.038 | -5.785
-7 | -0.242 | 0.04462 | -0.038 | -5.43
-6.5 | -0.206 | 0.0419 | -0.039 | -4.928
-6 | -0.168 | 0.03938 | -0.041 | -4.265
-5.5 | -0.127 | 0.03719 | -0.042 | -3.408
-5 | -0.104 | 0.00742 | -0.085 | -13.967
-4.5 | -0.048 | 0.00725 | -0.085 | -6.63
-4 | 0.009 | 0.00709 | -0.086 | 1.266
-3.5 | 0.067 | 0.00694 | -0.086 | 9.635
-3 | 0.125 | 0.00683 | -0.087 | 18.34
-2.5 | 0.184 | 0.0067 | -0.087 | 27.505
-2 | 0.243 | 0.00663 | -0.088 | 36.729
-1.5 | 0.303 | 0.00658 | -0.088 | 45.976
-1 | 0.362 | 0.00662 | -0.088 | 54.688
-0.5 | 0.422 | 0.00635 | -0.089 | 66.403
0 | 0.48 | 0.00518 | -0.089 | 92.823
0.5 | 0.539 | 0.00525 | -0.09 | 102.667
1 | 0.598 | 0.00534 | -0.09 | 111.923
1.5 | 0.656 | 0.00543 | -0.091 | 120.959
2 | 0.715 | 0.0055 | -0.091 | 130.001
2.5 | 0.773 | 0.0054 | -0.091 | 143.182
3 | 0.832 | 0.00548 | -0.092 | 151.917
3.5 | 0.885 | 0.00524 | -0.092 | 168.907
4 | 0.941 | 0.00531 | -0.093 | 177.242
4.5 | 0.995 | 0.00473 | -0.093 | 210.163
5 | 1.048 | 0.00489 | -0.094 | 214.307
5.5 | 1.089 | 0.01133 | -0.093 | 96.151
6 | 1.134 | 0.01196 | -0.093 | 94.843
6.5 | 1.176 | 0.01255 | -0.094 | 93.682
7 | 1.213 | 0.01325 | -0.094 | 91.56
7.5 | 1.245 | 0.01402 | -0.094 | 88.799
8 | 1.266 | 0.01479 | -0.094 | 85.589
8.5 | 1.279 | 0.01578 | -0.095 | 81.037
9 | 1.283 | 0.01674 | -0.095 | 76.672
9.5 | 1.279 | 0.01777 | -0.095 | 71.946
10 | 1.266 | 0.01875 | -0.095 | 67.507
10.5 | 1.243 | 0.02037 | -0.095 | 61.021
11 | 1.212 | 0.02187 | -0.096 | 55.426
11.5 | 1.161 | 0.02518 | -0.094 | 46.121
12 | 0.954 | 0.08038 | -0.049 | 11.866
12.5 | 0.92 | 0.0835 | -0.053 | 11.023
13 | 0.877 | 0.09216 | -0.045 | 9.513
13.5 | 0.838 | 0.09542 | -0.048 | 8.78
14 | 0.795 | 0.10244 | -0.047 | 7.763

## 50. Re 2M Mach 0.00 (2)
BIGFOIL.COM POLAR EXPORT
NACA64-610 a=0.6
NACA64-610 a=0.6 |  |  |  | Cl Max: | 1.6081 | at alpha= | 16 | deg
XFOIL ncrit=9 |  |  |  | L/D Max: | 189.743 | at alpha= | 3 | deg
Re: | 2000000 |  |  | Cd Min: | 0.14109 | at alpha= | 20 | deg
Mach: | 0 |  |  | Cl=0 at alpha= | -4.1411 | deg
|  |  |  | @ Cl=0.1, Cd= | 0.0072705
|  |  |  | @ Cl=0.4, Cd= | 0.0057459
|  |  |  | @ Cl=0.6, Cd= | 0.0044639
alpha (deg) | Cl | Cd | Cm | Cl/Cd
-11.5 | -0.3246 | 0.11712 | -0.04 | -2.7715
-11 | -0.3125 | 0.11022 | -0.0434 | -2.8352
-9 | -0.5194 | 0.02116 | -0.0913 | -24.5463
-8.5 | -0.4744 | 0.0175 | -0.0918 | -27.1086
-8 | -0.4217 | 0.0163 | -0.0921 | -25.8712
-7.5 | -0.3742 | 0.0127 | -0.0924 | -29.4646
-7 | -0.3185 | 0.01233 | -0.0928 | -25.8313
-6 | -0.2081 | 0.01067 | -0.0933 | -19.5033
-5.5 | -0.1519 | 0.01016 | -0.0936 | -14.9508
-5 | -0.0974 | 0.00881 | -0.0938 | -11.0556
-4.5 | -0.0407 | 0.00833 | -0.0942 | -4.886
-4 | 0.016 | 0.00784 | -0.0945 | 2.0408
-3.5 | 0.073 | 0.00756 | -0.0949 | 9.6561
-3 | 0.1299 | 0.00695 | -0.0953 | 18.6906
-2.5 | 0.1873 | 0.00671 | -0.0958 | 27.9136
-2 | 0.2447 | 0.00648 | -0.0962 | 37.7623
-1.5 | 0.3023 | 0.00628 | -0.0967 | 48.1369
-1 | 0.3597 | 0.00612 | -0.0971 | 58.7745
-0.5 | 0.4168 | 0.00559 | -0.0978 | 74.5617
0 | 0.4731 | 0.00489 | -0.0986 | 96.7485
0.5 | 0.5302 | 0.00479 | -0.099 | 110.6889
1 | 0.5873 | 0.00464 | -0.0995 | 126.5733
1.5 | 0.6421 | 0.00388 | -0.0994 | 165.4897
2 | 0.6991 | 0.00397 | -0.0998 | 176.0957
2.5 | 0.756 | 0.00408 | -0.1002 | 185.2941
3 | 0.8121 | 0.00428 | -0.1005 | 189.743
3.5 | 0.8668 | 0.00463 | -0.1007 | 187.2138
4 | 0.921 | 0.00504 | -0.1007 | 182.7381
4.5 | 0.9727 | 0.00571 | -0.1005 | 170.3503
5 | 1.013 | 0.00755 | -0.0988 | 134.1722
5.5 | 1.0535 | 0.00913 | -0.0971 | 115.3888
6 | 1.0964 | 0.01031 | -0.0955 | 106.3434
6.5 | 1.1426 | 0.01108 | -0.0944 | 103.1227
7 | 1.189 | 0.01176 | -0.0933 | 101.1054
7.5 | 1.2327 | 0.01254 | -0.0917 | 98.3014
8 | 1.2774 | 0.01314 | -0.0904 | 97.2146
8.5 | 1.3166 | 0.01399 | -0.0882 | 94.1101
9 | 1.3509 | 0.01476 | -0.0851 | 91.5244
9.5 | 1.3787 | 0.01571 | -0.0811 | 87.7594
10 | 1.4063 | 0.01687 | -0.0775 | 83.361
10.5 | 1.43 | 0.01846 | -0.0738 | 77.4648
11 | 1.458 | 0.01989 | -0.0709 | 73.3032
11.5 | 1.4836 | 0.02159 | -0.068 | 68.717
12 | 1.5047 | 0.02371 | -0.0649 | 63.4627
12.5 | 1.5224 | 0.02622 | -0.0618 | 58.0625
13 | 1.5422 | 0.02867 | -0.0592 | 53.7914
13.5 | 1.5587 | 0.03154 | -0.0566 | 49.4198
14 | 1.5742 | 0.03459 | -0.0543 | 45.5103
14.5 | 1.5887 | 0.03787 | -0.0524 | 41.9514
15 | 1.5963 | 0.04204 | -0.0504 | 37.971
15.5 | 1.6036 | 0.04648 | -0.0489 | 34.5009
16 | 1.6081 | 0.05153 | -0.048 | 31.2071
16.5 | 1.6076 | 0.05749 | -0.0475 | 27.9631
17 | 1.6015 | 0.06465 | -0.0478 | 24.7718
17.5 | 1.5888 | 0.07321 | -0.0491 | 21.702
18 | 1.5769 | 0.0823 | -0.0514 | 19.1604
18.5 | 1.5507 | 0.0944 | -0.0555 | 16.4269
19 | 1.5212 | 0.10801 | -0.0613 | 14.0839
19.5 | 1.4866 | 0.12368 | -0.0692 | 12.0197
20 | 1.4492 | 0.14109 | -0.0792 | 10.2715

## 51. Re 2M Mach 0.10 (1)
BIGFOIL.COM POLAR EXPORT
NACA64-610 a=0.6
NACA64-610 a=0.6 |  |  |  | Cl Max: | 1.28 | at alpha= | 9 | deg
JavaFoil+Calcfoil stall+Eppler ext transition |  |  |  | L/D Max: | 212.586 | at alpha= | 5 | deg
Re: | 2000000 |  |  | Cd Min: | 0.00479 | at alpha= | 4.5 | deg
Mach: | 0.1 |  |  | Cl=0 at alpha= | -4.0789 | deg
|  |  |  | @ Cl=0.1, Cd= | 0.0068885
|  |  |  | @ Cl=0.4, Cd= | 0.006466
|  |  |  | @ Cl=0.6, Cd= | 0.0053586
alpha (deg) | Cl | Cd | Cm | Cl/Cd
-16.5 | -0.266 | 0.1407 | -0.034 | -1.888
-16 | -0.282 | 0.13041 | -0.034 | -2.16
-15.5 | -0.298 | 0.12511 | -0.034 | -2.383
-15 | -0.315 | 0.11828 | -0.034 | -2.659
-14.5 | -0.331 | 0.11223 | -0.035 | -2.948
-14 | -0.346 | 0.10662 | -0.034 | -3.25
-13.5 | -0.361 | 0.10274 | -0.034 | -3.516
-13 | -0.375 | 0.09718 | -0.034 | -3.854
-12.5 | -0.383 | 0.09126 | -0.034 | -4.194
-12 | -0.387 | 0.08583 | -0.033 | -4.513
-11.5 | -0.389 | 0.08239 | -0.033 | -4.724
-11 | -0.388 | 0.07794 | -0.033 | -4.98
-10.5 | -0.384 | 0.07256 | -0.034 | -5.289
-10 | -0.376 | 0.06736 | -0.034 | -5.577
-9.5 | -0.364 | 0.06306 | -0.035 | -5.767
-9 | -0.348 | 0.05856 | -0.036 | -5.934
-8.5 | -0.327 | 0.05454 | -0.037 | -5.998
-8 | -0.303 | 0.05119 | -0.037 | -5.913
-7.5 | -0.274 | 0.04786 | -0.038 | -5.73
-7 | -0.242 | 0.04468 | -0.038 | -5.416
-6.5 | -0.206 | 0.04204 | -0.039 | -4.911
-6 | -0.168 | 0.03953 | -0.041 | -4.254
-5.5 | -0.127 | 0.03735 | -0.041 | -3.401
-5 | -0.104 | 0.00741 | -0.085 | -14.025
-4.5 | -0.048 | 0.00727 | -0.086 | -6.633
-4 | 0.009 | 0.00709 | -0.086 | 1.271
-3.5 | 0.067 | 0.00695 | -0.087 | 9.662
-3 | 0.126 | 0.00684 | -0.087 | 18.398
-2.5 | 0.185 | 0.00673 | -0.087 | 27.503
-2 | 0.245 | 0.00665 | -0.088 | 36.792
-1.5 | 0.304 | 0.00658 | -0.088 | 46.262
-1 | 0.364 | 0.00661 | -0.089 | 55.037
-0.5 | 0.424 | 0.00637 | -0.089 | 66.589
0 | 0.483 | 0.00522 | -0.09 | 92.553
0.5 | 0.542 | 0.00528 | -0.09 | 102.67
1 | 0.601 | 0.00536 | -0.091 | 112.078
1.5 | 0.66 | 0.00543 | -0.091 | 121.532
2 | 0.719 | 0.00551 | -0.091 | 130.406
2.5 | 0.777 | 0.00541 | -0.092 | 143.711
3 | 0.836 | 0.0055 | -0.092 | 151.909
3.5 | 0.89 | 0.00523 | -0.093 | 170.009
4 | 0.945 | 0.00535 | -0.093 | 176.574
4.5 | 1 | 0.00479 | -0.094 | 208.676
5 | 1.053 | 0.00495 | -0.094 | 212.586
5.5 | 1.094 | 0.01144 | -0.094 | 95.599
6 | 1.139 | 0.01205 | -0.094 | 94.539
6.5 | 1.18 | 0.01266 | -0.094 | 93.227
7 | 1.217 | 0.01337 | -0.094 | 91.006
7.5 | 1.248 | 0.01416 | -0.095 | 88.129
8 | 1.268 | 0.01495 | -0.095 | 84.799
8.5 | 1.279 | 0.01597 | -0.095 | 80.055
9 | 1.28 | 0.01696 | -0.095 | 75.511
9.5 | 1.272 | 0.01811 | -0.096 | 70.244
10 | 1.256 | 0.01909 | -0.096 | 65.776
10.5 | 1.228 | 0.02078 | -0.096 | 59.095
11 | 1.19 | 0.02244 | -0.096 | 53.053
11.5 | 0.968 | 0.07477 | -0.053 | 12.951
12 | 0.933 | 0.0781 | -0.055 | 11.947
12.5 | 0.888 | 0.08535 | -0.05 | 10.401
13 | 0.841 | 0.09418 | -0.044 | 8.928
13.5 | 0.796 | 0.09783 | -0.046 | 8.134
14 | 0.749 | 0.10387 | -0.046 | 7.215

## 52. Re 2M Mach 0.10 (2)
BIGFOIL.COM POLAR EXPORT
NACA64-610 a=0.6
NACA64-610 a=0.6 |  |  |  | Cl Max: | 1.5882 | at alpha= | 16 | deg
XFOIL ncrit=9 |  |  |  | L/D Max: | 190.443 | at alpha= | 3 | deg
Re: | 2000000 |  |  | Cd Min: | 0.23713 | at alpha= | -20 | deg
Mach: | 0.1 |  |  | Cl=0 at alpha= | -4.1395 | deg
|  |  |  | @ Cl=0.1, Cd= | 0.0072958
|  |  |  | @ Cl=0.4, Cd= | 0.0057951
|  |  |  | @ Cl=0.6, Cd= | 0.0045293
alpha (deg) | Cl | Cd | Cm | Cl/Cd
-20 | -0.6053 | 0.23713 | 0.028 | -2.5526
-19.5 | -0.587 | 0.23101 | 0.0237 | -2.541
-19 | -0.5687 | 0.22486 | 0.0195 | -2.5291
-18.5 | -0.5504 | 0.21837 | 0.0153 | -2.5205
-18 | -0.5319 | 0.21169 | 0.0111 | -2.5126
-17.5 | -0.5132 | 0.20443 | 0.007 | -2.5104
-17 | -0.4956 | 0.19709 | 0.0029 | -2.5146
-16.5 | -0.4789 | 0.18941 | -0.0012 | -2.5284
-15.5 | -0.4476 | 0.17556 | -0.0086 | -2.5496
-15 | -0.42 | 0.16788 | -0.0157 | -2.5018
-14.5 | -0.4053 | 0.16153 | -0.0187 | -2.5091
-14 | -0.3896 | 0.15487 | -0.022 | -2.5157
-13.5 | -0.3749 | 0.14702 | -0.0258 | -2.55
-13 | -0.3603 | 0.13969 | -0.0295 | -2.5793
-12.5 | -0.3466 | 0.1324 | -0.033 | -2.6178
-11.5 | -0.3231 | 0.11753 | -0.0401 | -2.7491
-11 | -0.3108 | 0.1106 | -0.0435 | -2.8101
-10.5 | -0.2957 | 0.10463 | -0.0467 | -2.8261
-10 | -0.2851 | 0.09706 | -0.0506 | -2.9374
-9.5 | -0.2751 | 0.09022 | -0.0539 | -3.0492
-8.5 | -0.275 | 0.07455 | -0.0609 | -3.6888
-8 | -0.2923 | 0.06591 | -0.0648 | -4.4348
-7.5 | -0.3767 | 0.01326 | -0.0933 | -28.4087
-7 | -0.3209 | 0.01272 | -0.0936 | -25.228
-6.5 | -0.265 | 0.01215 | -0.0939 | -21.8107
-6 | -0.2096 | 0.01095 | -0.0941 | -19.1416
-5.5 | -0.1533 | 0.01028 | -0.0943 | -14.9125
-5 | -0.0982 | 0.0089 | -0.0945 | -11.0337
-4.5 | -0.0411 | 0.00842 | -0.0948 | -4.8812
-4 | 0.0159 | 0.0079 | -0.0952 | 2.0127
-3.5 | 0.0733 | 0.00758 | -0.0955 | 9.6702
-3 | 0.1306 | 0.00697 | -0.0959 | 18.7374
-2.5 | 0.1883 | 0.00673 | -0.0963 | 27.9792
-2 | 0.2461 | 0.0065 | -0.0968 | 37.8615
-1.5 | 0.3041 | 0.00629 | -0.0972 | 48.3466
-1 | 0.3618 | 0.00614 | -0.0977 | 58.9251
-0.5 | 0.4194 | 0.00562 | -0.0984 | 74.6263
0 | 0.4759 | 0.0049 | -0.0991 | 97.1224
0.5 | 0.5335 | 0.00479 | -0.0996 | 111.3779
1 | 0.5908 | 0.00466 | -0.1001 | 126.7811
1.5 | 0.645 | 0.00389 | -0.0997 | 165.8098
2 | 0.7033 | 0.00398 | -0.1003 | 176.7085
2.5 | 0.7606 | 0.0041 | -0.1008 | 185.5122
3 | 0.817 | 0.00429 | -0.1011 | 190.4429
3.5 | 0.8721 | 0.00465 | -0.1012 | 187.5484
4 | 0.9266 | 0.00506 | -0.1013 | 183.1225
4.5 | 0.9784 | 0.00576 | -0.101 | 169.8611
5 | 1.0184 | 0.00764 | -0.0992 | 133.2984
5.5 | 1.0587 | 0.00924 | -0.0973 | 114.5779
6 | 1.1016 | 0.01041 | -0.0956 | 105.8213
6.5 | 1.1481 | 0.01118 | -0.0944 | 102.6923
7 | 1.1946 | 0.01186 | -0.0932 | 100.7251
7.5 | 1.2379 | 0.01267 | -0.0915 | 97.7032
8 | 1.2823 | 0.01329 | -0.09 | 96.4861
8.5 | 1.3191 | 0.01423 | -0.0872 | 92.6985
9 | 1.3513 | 0.01497 | -0.0836 | 90.2672
9.5 | 1.3773 | 0.01613 | -0.0794 | 85.3875
10 | 1.4075 | 0.01725 | -0.0762 | 81.5942
10.5 | 1.4306 | 0.01897 | -0.0724 | 75.4138
11 | 1.4585 | 0.02049 | -0.0695 | 71.1811
11.5 | 1.4832 | 0.02235 | -0.0665 | 66.3624
12 | 1.4993 | 0.02498 | -0.0629 | 60.02
12.5 | 1.5199 | 0.02737 | -0.0601 | 55.5316
13 | 1.5379 | 0.03009 | -0.0573 | 51.11
13.5 | 1.5524 | 0.03327 | -0.0547 | 46.6607
14 | 1.566 | 0.03665 | -0.0524 | 42.7285
14.5 | 1.5787 | 0.0403 | -0.0505 | 39.1737
15 | 1.5832 | 0.04506 | -0.0486 | 35.1354
15.5 | 1.5876 | 0.05011 | -0.0474 | 31.6823
16 | 1.5882 | 0.05596 | -0.0467 | 28.381
16.5 | 1.583 | 0.06295 | -0.0468 | 25.1469
17 | 1.5715 | 0.07135 | -0.0479 | 22.0252
17.5 | 1.5531 | 0.08145 | -0.0503 | 19.0681
18 | 1.5336 | 0.09246 | -0.054 | 16.5866
18.5 | 1.5011 | 0.10668 | -0.0601 | 14.0711
19 | 1.4668 | 0.12237 | -0.068 | 11.9866
19.5 | 1.429 | 0.14006 | -0.0783 | 10.2028
20 | 1.3882 | 0.15975 | -0.0906 | 8.6898

## 53. Re 2M Mach 0.25 (1)
BIGFOIL.COM POLAR EXPORT
NACA64-610 a=0.6
NACA64-610 a=0.6 |  |  |  | Cl Max: | 1.271 | at alpha= | 8 | deg
JavaFoil+Calcfoil stall+Eppler ext transition |  |  |  | L/D Max: | 209.41 | at alpha= | 4.5 | deg
Re: | 2000000 |  |  | Cd Min: | 0.0049 | at alpha= | 4.5 | deg
Mach: | 0.25 |  |  | Cl=0 at alpha= | -4.0776 | deg
|  |  |  | @ Cl=0.1, Cd= | 0.0069677
|  |  |  | @ Cl=0.4, Cd= | 0.0065726
|  |  |  | @ Cl=0.6, Cd= | 0.09959
alpha (deg) | Cl | Cd | Cm | Cl/Cd
-14.5 | -0.06 | 0.11275 | -0.037 | -0.529
-14 | -0.057 | 0.107 | -0.037 | -0.531
-13.5 | -0.054 | 0.10077 | -0.037 | -0.536
-13 | -0.137 | 0.0983 | -0.037 | -1.393
-12.5 | -0.185 | 0.09149 | -0.037 | -2.018
-12 | -0.221 | 0.08749 | -0.036 | -2.522
-11.5 | -0.251 | 0.08218 | -0.036 | -3.049
-11 | -0.275 | 0.07865 | -0.036 | -3.496
-10.5 | -0.293 | 0.07367 | -0.036 | -3.983
-10 | -0.306 | 0.0703 | -0.035 | -4.347
-9.5 | -0.311 | 0.06696 | -0.034 | -4.645
-9 | -0.31 | 0.06216 | -0.035 | -4.981
-8.5 | -0.301 | 0.05834 | -0.035 | -5.167
-8 | -0.286 | 0.05382 | -0.036 | -5.322
-7.5 | -0.265 | 0.04947 | -0.038 | -5.36
-7 | -0.238 | 0.04589 | -0.038 | -5.185
-6.5 | -0.205 | 0.04321 | -0.038 | -4.755
-6 | -0.169 | 0.04058 | -0.039 | -4.159
-5.5 | -0.128 | 0.03799 | -0.041 | -3.383
-5 | -0.085 | 0.03559 | -0.044 | -2.397
-4.5 | -0.049 | 0.00731 | -0.088 | -6.738
-4 | 0.009 | 0.00717 | -0.089 | 1.286
-3.5 | 0.069 | 0.00704 | -0.089 | 9.773
-3 | 0.129 | 0.0069 | -0.089 | 18.706
-2.5 | 0.19 | 0.00676 | -0.09 | 28.111
-2 | 0.251 | 0.00668 | -0.09 | 37.61
-1.5 | 0.312 | 0.00663 | -0.091 | 47.155
-1 | 0.374 | 0.00669 | -0.091 | 55.832
-0.5 | 0.436 | 0.00641 | -0.092 | 67.933
0 | 0.496 | 0.00525 | -0.092 | 94.563
0.5 | 0.557 | 0.00534 | -0.093 | 104.265
1 | 0.617 | 0.00543 | -0.093 | 113.769
1.5 | 0.678 | 0.00553 | -0.093 | 122.663
2 | 0.738 | 0.00561 | -0.094 | 131.684
2.5 | 0.799 | 0.00549 | -0.094 | 145.591
3 | 0.859 | 0.00524 | -0.095 | 163.889
3.5 | 0.913 | 0.00534 | -0.095 | 170.935
4 | 0.97 | 0.00545 | -0.096 | 178.058
4.5 | 1.026 | 0.0049 | -0.096 | 209.41
5 | 1.079 | 0.00608 | -0.097 | 177.668
5.5 | 1.119 | 0.01193 | -0.096 | 93.731
6 | 1.163 | 0.0126 | -0.096 | 92.26
6.5 | 1.202 | 0.01331 | -0.096 | 90.324
7 | 1.236 | 0.01413 | -0.097 | 87.502
7.5 | 1.262 | 0.015 | -0.097 | 84.093
8 | 1.271 | 0.01603 | -0.097 | 79.294
8.5 | 1.268 | 0.01716 | -0.097 | 73.889
9 | 1.25 | 0.01839 | -0.098 | 67.997
9.5 | 1.216 | 0.01981 | -0.098 | 61.415
10 | 1.165 | 0.02138 | -0.098 | 54.507
10.5 | 0.921 | 0.06982 | -0.048 | 13.195
11 | 0.857 | 0.07724 | -0.044 | 11.092
11.5 | 0.783 | 0.08344 | -0.043 | 9.379
12 | 0.7 | 0.08963 | -0.043 | 7.811
12.5 | 0.611 | 0.09423 | -0.044 | 6.479
13 | 0.515 | 0.09959 | -0.045 | 5.175

## 54. Re 2M Mach 0.25 (2)
BIGFOIL.COM POLAR EXPORT
NACA64-610 a=0.6
NACA64-610 a=0.6 |  |  |  | Cl Max: | 1.4925 | at alpha= | 13 | deg
XFOIL ncrit=9 |  |  |  | L/D Max: | 193.227 | at alpha= | 3 | deg
Re: | 2000000 |  |  | Cd Min: | 0.24122 | at alpha= | -20 | deg
Mach: | 0.25 |  |  | Cl=0 at alpha= | -4.1311 | deg
|  |  |  | @ Cl=0.1, Cd= | 0.0074813
|  |  |  | @ Cl=0.4, Cd= | 0.0059901
|  |  |  | @ Cl=0.6, Cd= | 0.0044746
alpha (deg) | Cl | Cd | Cm | Cl/Cd
-20 | -0.6151 | 0.24122 | 0.0297 | -2.55
-19.5 | -0.5958 | 0.23479 | 0.0252 | -2.5376
-19 | -0.5766 | 0.22835 | 0.0208 | -2.5251
-18.5 | -0.5572 | 0.22161 | 0.0164 | -2.5143
-18 | -0.5377 | 0.21471 | 0.012 | -2.5043
-17.5 | -0.518 | 0.20727 | 0.0078 | -2.4992
-17 | -0.4993 | 0.19985 | 0.0035 | -2.4984
-16.5 | -0.4813 | 0.19208 | -0.0008 | -2.5057
-16 | -0.465 | 0.18436 | -0.0049 | -2.5222
-15 | -0.4227 | 0.17083 | -0.0145 | -2.4744
-14.5 | -0.4057 | 0.16412 | -0.018 | -2.472
-14 | -0.3886 | 0.15711 | -0.0216 | -2.4734
-13.5 | -0.3727 | 0.14927 | -0.0256 | -2.4968
-13 | -0.357 | 0.14191 | -0.0295 | -2.5157
-12.5 | -0.3419 | 0.13456 | -0.0332 | -2.5409
-11.5 | -0.3158 | 0.11967 | -0.0404 | -2.6389
-11 | -0.302 | 0.11264 | -0.0439 | -2.6811
-10.5 | -0.2858 | 0.10664 | -0.0472 | -2.68
-10 | -0.2739 | 0.09908 | -0.0512 | -2.7644
-9.5 | -0.2621 | 0.09222 | -0.0547 | -2.8421
-8.5 | -0.25 | 0.07795 | -0.0613 | -3.2072
-8 | -0.2544 | 0.06981 | -0.0651 | -3.6442
-7.5 | -0.2651 | 0.06126 | -0.0706 | -4.3275
-7 | -0.2578 | 0.04793 | -0.0854 | -5.3787
-6.5 | -0.2701 | 0.01662 | -0.0983 | -16.2515
-6 | -0.2147 | 0.01449 | -0.0984 | -14.8171
-5 | -0.1011 | 0.01055 | -0.0984 | -9.5829
-4.5 | -0.0436 | 0.00896 | -0.0984 | -4.8661
-4 | 0.0155 | 0.00832 | -0.0986 | 1.863
-3.5 | 0.0751 | 0.00775 | -0.0988 | 9.6903
-3 | 0.1344 | 0.00711 | -0.0991 | 18.903
-2.5 | 0.1942 | 0.00684 | -0.0994 | 28.3918
-2 | 0.2542 | 0.00662 | -0.0998 | 38.3988
-1.5 | 0.314 | 0.00634 | -0.1003 | 49.5268
-1 | 0.3739 | 0.00617 | -0.1007 | 60.5997
-0.5 | 0.4334 | 0.00576 | -0.1014 | 75.2431
0 | 0.4916 | 0.00498 | -0.1021 | 98.7149
0.5 | 0.5512 | 0.00484 | -0.1027 | 113.8843
1.5 | 0.6607 | 0.00402 | -0.1015 | 164.3532
2 | 0.7268 | 0.00404 | -0.1034 | 179.901
2.5 | 0.7859 | 0.00418 | -0.1038 | 188.0144
3 | 0.8444 | 0.00437 | -0.1041 | 193.2265
3.5 | 0.9013 | 0.00475 | -0.1041 | 189.7474
4 | 0.9577 | 0.00519 | -0.104 | 184.5279
4.5 | 1.0093 | 0.00609 | -0.1033 | 165.7307
5 | 1.0468 | 0.0082 | -0.1007 | 127.6585
5.5 | 1.0864 | 0.00982 | -0.0982 | 110.6314
6 | 1.1296 | 0.01096 | -0.096 | 103.0657
6.5 | 1.176 | 0.01177 | -0.0942 | 99.915
7 | 1.2219 | 0.01248 | -0.0922 | 97.9087
7.5 | 1.2631 | 0.01334 | -0.0895 | 94.6852
8 | 1.296 | 0.01419 | -0.0852 | 91.3319
8.5 | 1.3239 | 0.01536 | -0.0805 | 86.1914
9 | 1.3554 | 0.01658 | -0.0769 | 81.7491
9.5 | 1.3837 | 0.01815 | -0.0731 | 76.2369
10 | 1.4069 | 0.02021 | -0.069 | 69.6141
10.5 | 1.4318 | 0.02232 | -0.0654 | 64.1487
11 | 1.4549 | 0.02469 | -0.0619 | 58.9267
11.5 | 1.4707 | 0.02778 | -0.0581 | 52.941
12 | 1.4788 | 0.0317 | -0.0542 | 46.6498
12.5 | 1.4883 | 0.03577 | -0.0509 | 41.6075
13 | 1.4925 | 0.04064 | -0.0479 | 36.7249
13.5 | 1.4901 | 0.0466 | -0.0455 | 31.9764
14 | 1.4836 | 0.05353 | -0.044 | 27.7153
14.5 | 1.4725 | 0.06157 | -0.0437 | 23.9159
15 | 1.4438 | 0.0728 | -0.0453 | 19.8324
15.5 | 1.414 | 0.0854 | -0.0491 | 16.5574
16 | 1.379 | 0.10025 | -0.0555 | 13.7556
16.5 | 1.3419 | 0.11704 | -0.0644 | 11.4653
17 | 1.306 | 0.13557 | -0.0756 | 9.6334
17.5 | 1.2668 | 0.15676 | -0.0889 | 8.0811
18 | 1.2218 | 0.18092 | -0.1034 | 6.7533

## 55. Re 2M Mach 0.50 (1)
BIGFOIL.COM POLAR EXPORT
NACA64-610 a=0.6
NACA64-610 a=0.6 |  |  |  | Cl Max: | 1.257 | at alpha= | 6.5 | deg
JavaFoil+Calcfoil stall+Eppler ext transition |  |  |  | L/D Max: | 155.905 | at alpha= | 4.5 | deg
Re: | 2000000 |  |  | Cd Min: | 0.00536 | at alpha= | 1.5 | deg
Mach: | 0.5 |  |  | Cl=0 at alpha= | -4.08 | deg
|  |  |  | @ Cl=0.1, Cd= | 0.0072296
|  |  |  | @ Cl=0.4, Cd= | 0.0066525
|  |  |  | @ Cl=0.6, Cd= | 0.0056037
alpha (deg) | Cl | Cd | Cm | Cl/Cd
-20 | -0.867 | 0.17262 | -0.047 | -5.021
-19.5 | -0.84 | 0.16667 | -0.047 | -5.039
-19 | -0.813 | 0.16245 | -0.047 | -5.005
-18.5 | -0.786 | 0.15767 | -0.047 | -4.987
-18 | -0.76 | 0.15506 | -0.047 | -4.899
-17.5 | -0.731 | 0.14774 | -0.045 | -4.947
-17 | -0.704 | 0.14365 | -0.045 | -4.898
-16.5 | -0.676 | 0.14078 | -0.045 | -4.805
-16 | -0.65 | 0.13302 | -0.045 | -4.883
-15.5 | -0.622 | 0.1334 | -0.046 | -4.666
-15 | -0.595 | 0.12611 | -0.046 | -4.722
-14.5 | -0.568 | 0.12018 | -0.045 | -4.723
-14 | -0.54 | 0.11731 | -0.043 | -4.602
-13.5 | -0.513 | 0.11043 | -0.044 | -4.645
-13 | -0.486 | 0.10506 | -0.044 | -4.623
-12.5 | -0.459 | 0.10169 | -0.044 | -4.51
-12 | -0.431 | 0.09847 | -0.045 | -4.381
-11.5 | -0.404 | 0.09519 | -0.045 | -4.246
-11 | -0.376 | 0.09077 | -0.042 | -4.145
-10.5 | -0.349 | 0.08894 | -0.042 | -3.925
-10 | -0.322 | 0.07 | -0.043 | -4.601
-9.5 | -0.295 | 0.08028 | -0.043 | -3.671
-9 | -0.268 | 0.07824 | -0.043 | -3.42
-8.5 | -0.24 | 0.05462 | -0.044 | -4.401
-8 | -0.213 | 0.0721 | -0.042 | -2.953
-7.5 | -0.186 | 0.05868 | -0.041 | -3.164
-7 | -0.158 | 0.05038 | -0.041 | -3.146
-6.5 | -0.131 | 0.04638 | -0.042 | -2.832
-6 | -0.104 | 0.04232 | -0.044 | -2.465
-5.5 | -0.077 | 0.04314 | -0.041 | -1.785
-5 | -0.084 | 0.03971 | -0.038 | -2.106
-4.5 | -0.042 | 0.03623 | -0.041 | -1.151
-4 | 0.008 | 0.03376 | -0.046 | 0.238
-3.5 | 0.075 | 0.00727 | -0.1 | 10.372
-3 | 0.143 | 0.00716 | -0.1 | 19.928
-2.5 | 0.211 | 0.00703 | -0.101 | 30.016
-2 | 0.28 | 0.00675 | -0.101 | 41.471
-1.5 | 0.349 | 0.00666 | -0.101 | 52.308
-1 | 0.417 | 0.00665 | -0.102 | 62.759
-0.5 | 0.487 | 0.00666 | -0.102 | 73.122
0 | 0.555 | 0.00555 | -0.103 | 99.938
0.5 | 0.622 | 0.00563 | -0.103 | 110.624
1 | 0.69 | 0.00575 | -0.104 | 119.913
1.5 | 0.757 | 0.00536 | -0.104 | 141.35
2 | 0.825 | 0.00545 | -0.105 | 151.26
2.5 | 0.892 | 0.00641 | -0.105 | 139.137
3 | 0.958 | 0.00655 | -0.106 | 146.227
3.5 | 1.016 | 0.00675 | -0.106 | 150.582
4 | 1.077 | 0.00699 | -0.107 | 154.177
4.5 | 1.135 | 0.00728 | -0.107 | 155.905
5 | 1.172 | 0.01357 | -0.106 | 86.357
5.5 | 1.218 | 0.01458 | -0.106 | 83.507
6 | 1.248 | 0.01564 | -0.106 | 79.764
6.5 | 1.257 | 0.01696 | -0.107 | 74.114
7 | 1.225 | 0.01852 | -0.107 | 66.118
7.5 | 0.852 | 0.05202 | -0.043 | 16.371
8 | 0.64 | 0.0572 | -0.043 | 11.186
8.5 | 0.667 | 0.05643 | -0.049 | 11.818
9 | 0.692 | 0.06305 | -0.049 | 10.98
9.5 | 0.717 | 0.07727 | -0.047 | 9.282
10 | 0.743 | 0.08234 | -0.05 | 9.029
10.5 | 0.769 | 0.0847 | -0.05 | 9.077
11 | 0.794 | 0.09427 | -0.05 | 8.422
11.5 | 0.821 | 0.09635 | -0.054 | 8.517

## 56. Re 2M Mach 0.50 (2)
BIGFOIL.COM POLAR EXPORT
NACA64-610 a=0.6
NACA64-610 a=0.6 |  |  |  | Cl Max: | 1.3384 | at alpha= | 9 | deg
XFOIL ncrit=9 |  |  |  | L/D Max: | 199.897 | at alpha= | 3 | deg
Re: | 2000000 |  |  | Cd Min: | 0.23301 | at alpha= | -20 | deg
Mach: | 0.5 |  |  | Cl=0 at alpha= | -4.1719 | deg
|  |  |  | @ Cl=0.1, Cd= | 0.0097038
|  |  |  | @ Cl=0.4, Cd= | 0.0065105
|  |  |  | @ Cl=0.6, Cd= | 0.0052662
alpha (deg) | Cl | Cd | Cm | Cl/Cd
-20 | -0.5249 | 0.23301 | 0.044 | -2.2527
-19.5 | -0.5071 | 0.22533 | 0.039 | -2.2505
-19 | -0.4888 | 0.21761 | 0.034 | -2.2462
-18.5 | -0.4704 | 0.21006 | 0.0291 | -2.2394
-18 | -0.4523 | 0.20264 | 0.0241 | -2.232
-17.5 | -0.4342 | 0.19537 | 0.0191 | -2.2224
-16.5 | -0.399 | 0.18095 | 0.0093 | -2.205
-16 | -0.3803 | 0.17486 | 0.0046 | -2.1749
-15.5 | -0.3614 | 0.16889 | -0.0001 | -2.1399
-15 | -0.3433 | 0.16275 | -0.0047 | -2.1094
-14.5 | -0.3254 | 0.15641 | -0.0095 | -2.0804
-14 | -0.3087 | 0.15039 | -0.0142 | -2.0527
-13.5 | -0.2931 | 0.14476 | -0.0189 | -2.0247
-13 | -0.2788 | 0.1394 | -0.0236 | -2
-12.5 | -0.2624 | 0.13271 | -0.028 | -1.9772
-12 | -0.3098 | 0.13498 | -0.0391 | -2.2952
-11.5 | -0.2912 | 0.12787 | -0.0429 | -2.2773
-11 | -0.2727 | 0.12051 | -0.047 | -2.2629
-10.5 | -0.2531 | 0.11333 | -0.0512 | -2.2333
-10 | -0.2367 | 0.1059 | -0.0553 | -2.2351
-9.5 | -0.2202 | 0.09881 | -0.0592 | -2.2285
-9 | -0.2053 | 0.09166 | -0.063 | -2.2398
-8.5 | -0.1914 | 0.08512 | -0.0662 | -2.2486
-8 | -0.1797 | 0.07818 | -0.0699 | -2.2985
-7.5 | -0.1725 | 0.07049 | -0.074 | -2.4472
-7 | -0.1678 | 0.06363 | -0.0777 | -2.6371
-6.5 | -0.1619 | 0.05844 | -0.0803 | -2.7704
-6 | -0.1497 | 0.0494 | -0.0908 | -3.0304
-5.5 | -0.1205 | 0.04019 | -0.1018 | -2.9983
-5 | -0.0822 | 0.03089 | -0.1093 | -2.6611
-4.5 | -0.0357 | 0.02097 | -0.1133 | -1.7024
-4 | 0.0187 | 0.01308 | -0.1144 | 1.4297
-3.5 | 0.0844 | 0.01008 | -0.114 | 8.373
-3 | 0.1524 | 0.00844 | -0.1136 | 18.0569
-2.5 | 0.2206 | 0.00742 | -0.1135 | 29.7305
-2 | 0.2899 | 0.00697 | -0.1136 | 41.5925
-1.5 | 0.3589 | 0.00663 | -0.1139 | 54.1327
-1 | 0.4277 | 0.00643 | -0.1143 | 66.5163
-0.5 | 0.4963 | 0.00623 | -0.1148 | 79.6629
0 | 0.5635 | 0.00544 | -0.1157 | 103.5846
0.5 | 0.6307 | 0.00512 | -0.1163 | 123.1836
1 | 0.699 | 0.00505 | -0.1169 | 138.4158
1.5 | 0.7666 | 0.00493 | -0.1173 | 155.497
2 | 0.8319 | 0.0044 | -0.1169 | 189.0682
2.5 | 0.9 | 0.00458 | -0.1171 | 196.5066
3 | 0.9675 | 0.00484 | -0.1171 | 199.8967
3.5 | 1.0327 | 0.00529 | -0.1165 | 195.2174
4 | 1.0963 | 0.00587 | -0.1155 | 186.7632
4.5 | 1.1333 | 0.00801 | -0.1109 | 141.4856
5 | 1.1499 | 0.01055 | -0.1031 | 108.9953
5.5 | 1.1603 | 0.01245 | -0.0939 | 93.1968
6 | 1.1921 | 0.01403 | -0.0884 | 84.9679
6.5 | 1.226 | 0.0158 | -0.0834 | 77.5949
7 | 1.2615 | 0.01768 | -0.0788 | 71.3518
7.5 | 1.2912 | 0.02008 | -0.0738 | 64.3028
8 | 1.3169 | 0.02293 | -0.0687 | 57.4313
8.5 | 1.337 | 0.02637 | -0.0633 | 50.7016
9 | 1.3384 | 0.03132 | -0.0572 | 42.7331
9.5 | 1.3336 | 0.03734 | -0.051 | 35.7151
10 | 1.3258 | 0.04468 | -0.0461 | 29.6732
10.5 | 1.3049 | 0.05418 | -0.0438 | 24.0845
11 | 1.2767 | 0.0653 | -0.0445 | 19.5513
11.5 | 1.2443 | 0.0782 | -0.0484 | 15.9118
12 | 1.2114 | 0.09269 | -0.0552 | 13.0694
12.5 | 1.1781 | 0.10916 | -0.065 | 10.7924
13 | 1.1495 | 0.12715 | -0.0767 | 9.0405
13.5 | 1.1289 | 0.14546 | -0.0878 | 7.7609
14 | 1.1145 | 0.16251 | -0.0983 | 6.858

## 57. Re 3M Mach 0.00 (1)
BIGFOIL.COM POLAR EXPORT
NACA64-610 a=0.6
NACA64-610 a=0.6 |  |  |  | Cl Max: | 1.287 | at alpha= | 9 | deg
JavaFoil+Calcfoil stall+Eppler ext transition |  |  |  | L/D Max: | 202.209 | at alpha= | 5 | deg
Re: | 3000000 |  |  | Cd Min: | 0.00501 | at alpha= | 0 | deg
Mach: | 0 |  |  | Cl=0 at alpha= | -4.0789 | deg
|  |  |  | @ Cl=0.1, Cd= | 0.0064774
|  |  |  | @ Cl=0.4, Cd= | 0.0063537
|  |  |  | @ Cl=0.6, Cd= | 0.0051224
alpha (deg) | Cl | Cd | Cm | Cl/Cd
-17 | -0.293 | 0.14086 | -0.035 | -2.077
-16.5 | -0.307 | 0.13184 | -0.035 | -2.326
-16 | -0.321 | 0.12631 | -0.035 | -2.541
-15.5 | -0.335 | 0.12071 | -0.035 | -2.778
-15 | -0.35 | 0.11518 | -0.035 | -3.034
-14.5 | -0.363 | 0.1077 | -0.035 | -3.373
-14 | -0.376 | 0.10285 | -0.035 | -3.658
-13.5 | -0.388 | 0.09872 | -0.035 | -3.931
-13 | -0.398 | 0.09287 | -0.035 | -4.29
-12.5 | -0.404 | 0.08783 | -0.035 | -4.597
-12 | -0.405 | 0.08484 | -0.034 | -4.779
-11.5 | -0.405 | 0.07866 | -0.034 | -5.146
-11 | -0.401 | 0.07372 | -0.035 | -5.441
-10.5 | -0.394 | 0.06926 | -0.035 | -5.693
-10 | -0.384 | 0.06444 | -0.036 | -5.96
-9.5 | -0.37 | 0.06056 | -0.037 | -6.109
-9 | -0.352 | 0.05656 | -0.037 | -6.225
-8.5 | -0.33 | 0.05305 | -0.038 | -6.227
-8 | -0.305 | 0.04983 | -0.039 | -6.118
-7.5 | -0.276 | 0.04623 | -0.04 | -5.963
-7 | -0.243 | 0.0431 | -0.042 | -5.638
-6.5 | -0.207 | 0.04016 | -0.044 | -5.164
-6 | -0.208 | 0.00727 | -0.084 | -28.66
-5.5 | -0.157 | 0.00711 | -0.084 | -22.104
-5 | -0.104 | 0.00696 | -0.085 | -14.893
-4.5 | -0.048 | 0.00681 | -0.085 | -7.051
-4 | 0.009 | 0.00668 | -0.086 | 1.343
-3.5 | 0.067 | 0.00654 | -0.086 | 10.224
-3 | 0.125 | 0.00643 | -0.087 | 19.5
-2.5 | 0.184 | 0.00635 | -0.087 | 29
-2 | 0.243 | 0.00634 | -0.088 | 38.376
-1.5 | 0.303 | 0.00635 | -0.088 | 47.682
-1 | 0.362 | 0.00636 | -0.088 | 56.935
-0.5 | 0.422 | 0.00635 | -0.089 | 66.483
0 | 0.48 | 0.00501 | -0.089 | 95.836
0.5 | 0.539 | 0.00506 | -0.09 | 106.562
1 | 0.598 | 0.00512 | -0.09 | 116.713
1.5 | 0.656 | 0.00519 | -0.091 | 126.589
2 | 0.715 | 0.00523 | -0.091 | 136.639
2.5 | 0.773 | 0.00533 | -0.091 | 145.049
3 | 0.832 | 0.00521 | -0.092 | 159.669
3.5 | 0.885 | 0.00528 | -0.092 | 167.544
4 | 0.941 | 0.00503 | -0.093 | 187.133
4.5 | 0.995 | 0.0051 | -0.093 | 194.985
5 | 1.048 | 0.00518 | -0.094 | 202.209
5.5 | 1.092 | 0.01051 | -0.093 | 103.858
6 | 1.137 | 0.01107 | -0.094 | 102.713
6.5 | 1.179 | 0.01165 | -0.094 | 101.216
7 | 1.217 | 0.01228 | -0.094 | 99.072
7.5 | 1.249 | 0.01298 | -0.095 | 96.206
8 | 1.27 | 0.01366 | -0.095 | 92.941
8.5 | 1.283 | 0.01458 | -0.095 | 87.968
9 | 1.287 | 0.01545 | -0.095 | 83.313
9.5 | 1.282 | 0.0164 | -0.096 | 78.203
10 | 1.269 | 0.0173 | -0.096 | 73.384
10.5 | 1.247 | 0.01879 | -0.096 | 66.367
11 | 1.217 | 0.02011 | -0.096 | 60.505
11.5 | 1.179 | 0.02167 | -0.096 | 54.42
12 | 1.129 | 0.02442 | -0.095 | 46.226
12.5 | 1.086 | 0.02541 | -0.096 | 42.754
13 | 0.881 | 0.08844 | -0.052 | 9.958
13.5 | 0.845 | 0.08982 | -0.058 | 9.405
14 | 0.798 | 0.09783 | -0.052 | 8.16

## 58. Re 3M Mach 0.00 (2)
BIGFOIL.COM POLAR EXPORT
NACA64-610 a=0.6
NACA64-610 a=0.6 |  |  |  | Cl Max: | 1.6627 | at alpha= | 17 | deg
XFOIL ncrit=9 |  |  |  | L/D Max: | 203.935 | at alpha= | 2.5 | deg
Re: | 3000000 |  |  | Cd Min: | 0.11317 | at alpha= | 20 | deg
Mach: | 0 |  |  | Cl=0 at alpha= | -4.1296 | deg
|  |  |  | @ Cl=0.1, Cd= | 0.0064376
|  |  |  | @ Cl=0.4, Cd= | 0.0053899
|  |  |  | @ Cl=0.6, Cd= | 0.0042705
alpha (deg) | Cl | Cd | Cm | Cl/Cd
-13 | -0.8942 | 0.03195 | -0.089 | -27.9875
-12.5 | -0.8388 | 0.03334 | -0.0886 | -25.159
-12 | -0.7755 | 0.03638 | -0.0877 | -21.3167
-11.5 | -0.7188 | 0.03821 | -0.087 | -18.8118
-10.5 | -0.609 | 0.04145 | -0.0855 | -14.6924
-10 | -0.6524 | 0.01402 | -0.0905 | -46.5335
-9.5 | -0.5998 | 0.01283 | -0.0908 | -46.7498
-9 | -0.5447 | 0.0124 | -0.0911 | -43.9274
-8.5 | -0.4896 | 0.01181 | -0.0913 | -41.4564
-8 | -0.4345 | 0.01124 | -0.0916 | -38.6566
-7.5 | -0.3787 | 0.01074 | -0.092 | -35.2607
-7 | -0.3242 | 0.00969 | -0.0922 | -33.4572
-6.5 | -0.269 | 0.00878 | -0.0925 | -30.6378
-6 | -0.2124 | 0.00841 | -0.0928 | -25.2556
-5.5 | -0.1557 | 0.00808 | -0.0932 | -19.2698
-5 | -0.0986 | 0.00786 | -0.0936 | -12.5445
-4.5 | -0.0423 | 0.00713 | -0.0939 | -5.9327
-4 | 0.0148 | 0.00672 | -0.0943 | 2.2024
-3.5 | 0.0722 | 0.00651 | -0.0948 | 11.0906
-3 | 0.1298 | 0.00636 | -0.0953 | 20.4088
-2.5 | 0.1872 | 0.00601 | -0.0957 | 31.1481
-2 | 0.2448 | 0.00588 | -0.0962 | 41.6327
-1.5 | 0.3025 | 0.00569 | -0.0967 | 53.1634
-1 | 0.3601 | 0.00557 | -0.0972 | 64.6499
-0.5 | 0.4177 | 0.00531 | -0.0978 | 78.6629
0 | 0.4746 | 0.0047 | -0.0985 | 100.9787
0.5 | 0.5315 | 0.00436 | -0.0991 | 121.9037
1 | 0.5889 | 0.00429 | -0.0997 | 137.2727
1.5 | 0.6459 | 0.00419 | -0.1002 | 154.1527
2 | 0.6964 | 0.00364 | -0.0992 | 191.3187
2.5 | 0.7566 | 0.00371 | -0.1004 | 203.9353
3 | 0.8123 | 0.00399 | -0.1007 | 203.584
3.5 | 0.8666 | 0.00445 | -0.1008 | 194.7416
4 | 0.9199 | 0.005 | -0.1008 | 183.98
4.5 | 0.9661 | 0.00634 | -0.0999 | 152.3817
5 | 1.0097 | 0.00778 | -0.0986 | 129.7815
5.5 | 1.0556 | 0.00884 | -0.0975 | 119.4118
6 | 1.1025 | 0.00969 | -0.0966 | 113.7771
6.5 | 1.1514 | 0.01029 | -0.0958 | 111.895
7 | 1.1996 | 0.01086 | -0.095 | 110.4604
7.5 | 1.2475 | 0.0114 | -0.0942 | 109.4298
8 | 1.2923 | 0.01209 | -0.0928 | 106.89
8.5 | 1.3369 | 0.0127 | -0.0915 | 105.2677
9 | 1.3775 | 0.01345 | -0.0895 | 102.4164
9.5 | 1.4131 | 0.0142 | -0.0867 | 99.5141
10 | 1.4366 | 0.01523 | -0.0818 | 94.327
10.5 | 1.4642 | 0.01632 | -0.0782 | 89.7181
11 | 1.4876 | 0.01783 | -0.0743 | 83.4324
11.5 | 1.5143 | 0.0193 | -0.0713 | 78.4611
12 | 1.5404 | 0.02089 | -0.0684 | 73.7386
12.5 | 1.5624 | 0.02287 | -0.0654 | 68.3166
13 | 1.5783 | 0.02546 | -0.062 | 61.9914
13.5 | 1.5966 | 0.02799 | -0.0592 | 57.0418
14 | 1.6044 | 0.03158 | -0.056 | 50.8043
14.5 | 1.6236 | 0.03425 | -0.054 | 47.4044
15 | 1.6319 | 0.03811 | -0.0517 | 42.8208
15.5 | 1.6433 | 0.04186 | -0.05 | 39.257
16 | 1.6536 | 0.04596 | -0.0488 | 35.9791
16.5 | 1.6577 | 0.05099 | -0.0478 | 32.5103
17 | 1.6627 | 0.0562 | -0.0474 | 29.5854
17.5 | 1.655 | 0.06343 | -0.0475 | 26.0918
18 | 1.6582 | 0.06953 | -0.0484 | 23.8487
18.5 | 1.6515 | 0.07745 | -0.0501 | 21.3234
19 | 1.6325 | 0.0878 | -0.0531 | 18.5934
19.5 | 1.6129 | 0.09893 | -0.0572 | 16.3034
20 | 1.5802 | 0.11317 | -0.0637 | 13.9631

## 59. Re 3M Mach 0.10 (1)
BIGFOIL.COM POLAR EXPORT
NACA64-610 a=0.6
NACA64-610 a=0.6 |  |  |  | Cl Max: | 1.284 | at alpha= | 9 | deg
JavaFoil+Calcfoil stall+Eppler ext transition |  |  |  | L/D Max: | 200.56 | at alpha= | 5 | deg
Re: | 3000000 |  |  | Cd Min: | 0.005 | at alpha= | 0 | deg
Mach: | 0.1 |  |  | Cl=0 at alpha= | -4.0789 | deg
|  |  |  | @ Cl=0.1, Cd= | 0.0064773
|  |  |  | @ Cl=0.4, Cd= | 0.006212
|  |  |  | @ Cl=0.6, Cd= | 0.0051093
alpha (deg) | Cl | Cd | Cm | Cl/Cd
-16.5 | -0.266 | 0.13308 | -0.035 | -1.996
-16 | -0.282 | 0.12716 | -0.035 | -2.216
-15.5 | -0.298 | 0.12074 | -0.035 | -2.47
-15 | -0.315 | 0.11444 | -0.035 | -2.75
-14.5 | -0.331 | 0.10907 | -0.035 | -3.035
-14 | -0.347 | 0.10488 | -0.035 | -3.306
-13.5 | -0.361 | 0.0981 | -0.035 | -3.685
-13 | -0.375 | 0.09281 | -0.035 | -4.038
-12.5 | -0.383 | 0.08907 | -0.035 | -4.301
-12 | -0.388 | 0.08309 | -0.035 | -4.665
-11.5 | -0.39 | 0.07925 | -0.035 | -4.916
-11 | -0.388 | 0.07542 | -0.035 | -5.151
-10.5 | -0.384 | 0.07067 | -0.035 | -5.435
-10 | -0.376 | 0.06496 | -0.036 | -5.788
-9.5 | -0.364 | 0.06108 | -0.037 | -5.959
-9 | -0.348 | 0.057 | -0.037 | -6.101
-8.5 | -0.327 | 0.05329 | -0.038 | -6.144
-8 | -0.303 | 0.05021 | -0.039 | -6.036
-7.5 | -0.275 | 0.04659 | -0.04 | -5.897
-7 | -0.243 | 0.04332 | -0.042 | -5.601
-6.5 | -0.207 | 0.04056 | -0.043 | -5.111
-6 | -0.209 | 0.00717 | -0.084 | -29.12
-5.5 | -0.158 | 0.00711 | -0.085 | -22.158
-5 | -0.104 | 0.00696 | -0.085 | -14.94
-4.5 | -0.048 | 0.00681 | -0.086 | -7.079
-4 | 0.009 | 0.00668 | -0.086 | 1.349
-3.5 | 0.067 | 0.00655 | -0.087 | 10.252
-3 | 0.126 | 0.00642 | -0.087 | 19.613
-2.5 | 0.185 | 0.00637 | -0.087 | 29.059
-2 | 0.245 | 0.00636 | -0.088 | 38.445
-1.5 | 0.304 | 0.00637 | -0.088 | 47.758
-1 | 0.364 | 0.00635 | -0.089 | 57.305
-0.5 | 0.424 | 0.00612 | -0.089 | 69.241
0 | 0.483 | 0.005 | -0.09 | 96.508
0.5 | 0.542 | 0.00507 | -0.09 | 106.91
1 | 0.601 | 0.00511 | -0.091 | 117.56
1.5 | 0.66 | 0.00518 | -0.091 | 127.378
2 | 0.719 | 0.00527 | -0.091 | 136.34
2.5 | 0.777 | 0.00534 | -0.092 | 145.481
3 | 0.836 | 0.00523 | -0.092 | 159.867
3.5 | 0.89 | 0.0053 | -0.093 | 168.015
4 | 0.946 | 0.00507 | -0.093 | 186.461
4.5 | 1 | 0.00515 | -0.094 | 194.251
5 | 1.053 | 0.00525 | -0.094 | 200.56
5.5 | 1.097 | 0.0106 | -0.094 | 103.474
6 | 1.142 | 0.01118 | -0.094 | 102.112
6.5 | 1.183 | 0.01175 | -0.094 | 100.696
7 | 1.221 | 0.01239 | -0.095 | 98.482
7.5 | 1.252 | 0.01311 | -0.095 | 95.492
8 | 1.271 | 0.01381 | -0.095 | 92.074
8.5 | 1.282 | 0.01475 | -0.095 | 86.929
9 | 1.284 | 0.01564 | -0.096 | 82.081
9.5 | 1.276 | 0.01672 | -0.096 | 76.335
10 | 1.259 | 0.01762 | -0.096 | 71.471
10.5 | 1.232 | 0.01915 | -0.096 | 64.327
11 | 1.197 | 0.02059 | -0.096 | 58.122
11.5 | 1.151 | 0.02241 | -0.096 | 51.373
12 | 1.105 | 0.0237 | -0.096 | 46.602
12.5 | 1.032 | 0.02955 | -0.094 | 34.928
13 | 0.843 | 0.08988 | -0.049 | 9.379
13.5 | 0.799 | 0.09426 | -0.052 | 8.474
14 | 0.752 | 0.09988 | -0.051 | 7.524

## 60. Re 3M Mach 0.10 (2)
BIGFOIL.COM POLAR EXPORT
NACA64-610 a=0.6
NACA64-610 a=0.6 |  |  |  | Cl Max: | 1.6382 | at alpha= | 17 | deg
XFOIL ncrit=9 |  |  |  | L/D Max: | 204.624 | at alpha= | 2.5 | deg
Re: | 3000000 |  |  | Cd Min: | 0.13203 | at alpha= | 20 | deg
Mach: | 0.1 |  |  | Cl=0 at alpha= | -4.1274 | deg
|  |  |  | @ Cl=0.1, Cd= | 0.0064541
|  |  |  | @ Cl=0.4, Cd= | 0.0054207
|  |  |  | @ Cl=0.6, Cd= | 0.0042881
alpha (deg) | Cl | Cd | Cm | Cl/Cd
-11 | -0.7458 | 0.02128 | -0.0918 | -35.047
-10.5 | -0.7012 | 0.01845 | -0.092 | -38.0054
-10 | -0.6508 | 0.01688 | -0.092 | -38.5545
-9.5 | -0.6051 | 0.01349 | -0.0921 | -44.8554
-9 | -0.5495 | 0.01293 | -0.0923 | -42.4981
-8.5 | -0.4938 | 0.01229 | -0.0925 | -40.179
-7.5 | -0.382 | 0.01102 | -0.0929 | -34.6642
-7 | -0.3255 | 0.01056 | -0.0932 | -30.8239
-6.5 | -0.2714 | 0.00893 | -0.0933 | -30.3919
-6 | -0.2143 | 0.00852 | -0.0936 | -25.1526
-5.5 | -0.1571 | 0.00816 | -0.0939 | -19.2525
-5 | -0.0996 | 0.0079 | -0.0943 | -12.6076
-4.5 | -0.0427 | 0.00722 | -0.0946 | -5.9141
-4 | 0.0146 | 0.00675 | -0.0949 | 2.163
-3.5 | 0.0725 | 0.00653 | -0.0954 | 11.1026
-3 | 0.1305 | 0.00637 | -0.0958 | 20.4867
-2.5 | 0.1883 | 0.00602 | -0.0962 | 31.2791
-2 | 0.2463 | 0.00588 | -0.0967 | 41.8878
-1.5 | 0.3044 | 0.0057 | -0.0972 | 53.4035
-1 | 0.3623 | 0.00559 | -0.0977 | 64.8122
-0.5 | 0.4202 | 0.00533 | -0.0983 | 78.8368
0 | 0.4774 | 0.00472 | -0.0991 | 101.1441
0.5 | 0.5347 | 0.00437 | -0.0997 | 122.357
1 | 0.5924 | 0.0043 | -0.1002 | 137.7674
1.5 | 0.6498 | 0.00421 | -0.1007 | 154.3468
2 | 0.7014 | 0.00368 | -0.1 | 190.5978
2.5 | 0.7612 | 0.00372 | -0.1009 | 204.6237
3 | 0.8172 | 0.00401 | -0.1012 | 203.7905
3.5 | 0.8718 | 0.00447 | -0.1013 | 195.0336
4 | 0.9254 | 0.00503 | -0.1013 | 183.9761
4.5 | 0.9716 | 0.00639 | -0.1003 | 152.0501
5 | 1.0151 | 0.00786 | -0.099 | 129.1476
5.5 | 1.0611 | 0.00892 | -0.0978 | 118.9574
6 | 1.1082 | 0.00977 | -0.0967 | 113.4289
6.5 | 1.1575 | 0.01036 | -0.096 | 111.7278
7 | 1.2055 | 0.01097 | -0.095 | 109.8906
7.5 | 1.2535 | 0.01151 | -0.094 | 108.9053
8 | 1.2978 | 0.01224 | -0.0925 | 106.0294
8.5 | 1.3424 | 0.01284 | -0.091 | 104.5483
9 | 1.3813 | 0.01367 | -0.0886 | 101.0461
9.5 | 1.4128 | 0.01442 | -0.0848 | 97.975
10 | 1.4378 | 0.01552 | -0.0803 | 92.6418
10.5 | 1.4643 | 0.01678 | -0.0765 | 87.2646
11 | 1.4891 | 0.01831 | -0.0729 | 81.3271
11.5 | 1.5152 | 0.01992 | -0.0697 | 76.0643
12 | 1.5403 | 0.02168 | -0.0667 | 71.047
12.5 | 1.5607 | 0.02389 | -0.0635 | 65.3286
13 | 1.5744 | 0.02679 | -0.0599 | 58.7682
13.5 | 1.5908 | 0.0296 | -0.0571 | 53.7432
14 | 1.5985 | 0.03335 | -0.054 | 47.931
14.5 | 1.6169 | 0.03626 | -0.0521 | 44.5918
15 | 1.6221 | 0.04064 | -0.0498 | 39.9139
15.5 | 1.6307 | 0.04494 | -0.0482 | 36.2862
16 | 1.6376 | 0.04969 | -0.0471 | 32.9563
16.5 | 1.6375 | 0.05556 | -0.0465 | 29.4726
17 | 1.6382 | 0.06173 | -0.0465 | 26.5382
17.5 | 1.6238 | 0.07041 | -0.0475 | 23.0621
18 | 1.6222 | 0.07774 | -0.0492 | 20.867
18.5 | 1.6075 | 0.08758 | -0.0521 | 18.3546
19 | 1.5796 | 0.10035 | -0.057 | 15.7409
19.5 | 1.5491 | 0.11448 | -0.0636 | 13.5316
20 | 1.5072 | 0.13203 | -0.0733 | 11.4156

## 61. Re 3M Mach 0.25 (1)
BIGFOIL.COM POLAR EXPORT
NACA64-610 a=0.6
NACA64-610 a=0.6 |  |  |  | Cl Max: | 1.275 | at alpha= | 8 | deg
JavaFoil+Calcfoil stall+Eppler ext transition |  |  |  | L/D Max: | 201.85 | at alpha= | 5 | deg
Re: | 3000000 |  |  | Cd Min: | 0.00501 | at alpha= | 3.5 | deg
Mach: | 0.25 |  |  | Cl=0 at alpha= | -4.0776 | deg
|  |  |  | @ Cl=0.1, Cd= | 0.0065577
|  |  |  | @ Cl=0.4, Cd= | 0.0063026
|  |  |  | @ Cl=0.6, Cd= | 0.09591
alpha (deg) | Cl | Cd | Cm | Cl/Cd
-14.5 | -0.06 | 0.11062 | -0.037 | -0.54
-14 | -0.057 | 0.10448 | -0.037 | -0.544
-13.5 | -0.054 | 0.09784 | -0.038 | -0.552
-13 | -0.137 | 0.09464 | -0.037 | -1.448
-12.5 | -0.185 | 0.08923 | -0.037 | -2.07
-12 | -0.221 | 0.08447 | -0.037 | -2.613
-11.5 | -0.251 | 0.08018 | -0.037 | -3.127
-11 | -0.275 | 0.07695 | -0.037 | -3.575
-10.5 | -0.294 | 0.07144 | -0.037 | -4.11
-10 | -0.306 | 0.06814 | -0.037 | -4.488
-9.5 | -0.311 | 0.06345 | -0.036 | -4.906
-9 | -0.31 | 0.06025 | -0.036 | -5.144
-8.5 | -0.302 | 0.05625 | -0.037 | -5.364
-8 | -0.287 | 0.05233 | -0.038 | -5.479
-7.5 | -0.265 | 0.04837 | -0.039 | -5.487
-7 | -0.238 | 0.04455 | -0.04 | -5.348
-6.5 | -0.206 | 0.042 | -0.041 | -4.9
-6 | -0.169 | 0.0394 | -0.043 | -4.294
-5.5 | -0.129 | 0.03643 | -0.046 | -3.543
-5 | -0.106 | 0.00705 | -0.088 | -15.006
-4.5 | -0.049 | 0.0069 | -0.088 | -7.144
-4 | 0.009 | 0.00676 | -0.089 | 1.364
-3.5 | 0.069 | 0.00663 | -0.089 | 10.38
-3 | 0.129 | 0.00649 | -0.089 | 19.889
-2.5 | 0.19 | 0.00643 | -0.09 | 29.569
-2 | 0.251 | 0.00641 | -0.09 | 39.209
-1.5 | 0.312 | 0.00638 | -0.091 | 48.994
-1 | 0.374 | 0.00642 | -0.091 | 58.237
-0.5 | 0.436 | 0.00614 | -0.092 | 70.991
0 | 0.496 | 0.00505 | -0.092 | 98.342
0.5 | 0.557 | 0.00512 | -0.093 | 108.75
1 | 0.617 | 0.00516 | -0.093 | 119.584
1.5 | 0.678 | 0.00524 | -0.093 | 129.397
2 | 0.738 | 0.00532 | -0.094 | 138.866
2.5 | 0.799 | 0.00522 | -0.094 | 153.009
3 | 0.859 | 0.00531 | -0.095 | 161.853
3.5 | 0.914 | 0.00501 | -0.095 | 182.429
4 | 0.971 | 0.00516 | -0.096 | 188.245
4.5 | 1.026 | 0.00523 | -0.096 | 196.268
5 | 1.08 | 0.00535 | -0.097 | 201.85
5.5 | 1.122 | 0.01105 | -0.096 | 101.493
6 | 1.166 | 0.01169 | -0.096 | 99.7
6.5 | 1.205 | 0.01234 | -0.097 | 97.701
7 | 1.239 | 0.01308 | -0.097 | 94.77
7.5 | 1.265 | 0.01386 | -0.097 | 91.267
8 | 1.275 | 0.01481 | -0.098 | 86.074
8.5 | 1.272 | 0.01585 | -0.098 | 80.235
9 | 1.254 | 0.01698 | -0.098 | 73.839
9.5 | 1.22 | 0.01829 | -0.098 | 66.705
10 | 1.17 | 0.01975 | -0.098 | 59.253
10.5 | 1.093 | 0.02262 | -0.097 | 48.324
11 | 0.859 | 0.07385 | -0.049 | 11.631
11.5 | 0.784 | 0.07984 | -0.046 | 9.815
12 | 0.701 | 0.08531 | -0.046 | 8.215
12.5 | 0.611 | 0.09064 | -0.046 | 6.742
13 | 0.516 | 0.09591 | -0.048 | 5.381

## 62. Re 3M Mach 0.25 (2)
BIGFOIL.COM POLAR EXPORT
NACA64-610 a=0.6
NACA64-610 a=0.6 |  |  |  | Cl Max: | 1.5561 | at alpha= | 13.5 | deg
XFOIL ncrit=9 |  |  |  | L/D Max: | 207.059 | at alpha= | 3 | deg
Re: | 3000000 |  |  | Cd Min: | 0.24124 | at alpha= | -20 | deg
Mach: | 0.25 |  |  | Cl=0 at alpha= | -4.1175 | deg
|  |  |  | @ Cl=0.1, Cd= | 0.0065538
|  |  |  | @ Cl=0.4, Cd= | 0.005536
|  |  |  | @ Cl=0.6, Cd= | 0.0043702
alpha (deg) | Cl | Cd | Cm | Cl/Cd
-20 | -0.6131 | 0.24124 | 0.0295 | -2.5415
-19.5 | -0.5939 | 0.23434 | 0.025 | -2.5344
-19 | -0.5749 | 0.22744 | 0.0206 | -2.5277
-18.5 | -0.5558 | 0.22037 | 0.0161 | -2.5221
-18 | -0.5367 | 0.21324 | 0.0117 | -2.5169
-16.5 | -0.4767 | 0.19195 | -0.0026 | -2.4835
-16 | -0.4592 | 0.18477 | -0.006 | -2.4853
-14.5 | -0.4073 | 0.16289 | -0.0178 | -2.5005
-14 | -0.3903 | 0.1556 | -0.0218 | -2.5084
-13.5 | -0.3785 | 0.14667 | -0.026 | -2.5806
-13 | -0.3614 | 0.14 | -0.0298 | -2.5814
-12.5 | -0.3476 | 0.13215 | -0.0337 | -2.6303
-11.5 | -0.3144 | 0.11897 | -0.0408 | -2.6427
-11 | -0.3054 | 0.11094 | -0.0447 | -2.7528
-10.5 | -0.293 | 0.1038 | -0.0483 | -2.8227
-10 | -0.2861 | 0.09566 | -0.0521 | -2.9908
-9.5 | -0.2792 | 0.08797 | -0.056 | -3.1738
-9 | -0.2819 | 0.07884 | -0.0601 | -3.5756
-7.5 | -0.3907 | 0.01642 | -0.0982 | -23.7942
-6.5 | -0.2804 | 0.0118 | -0.0981 | -23.7627
-6 | -0.2247 | 0.00945 | -0.098 | -23.7778
-5.5 | -0.165 | 0.00883 | -0.098 | -18.6863
-5 | -0.1051 | 0.00824 | -0.098 | -12.7549
-4.5 | -0.0449 | 0.00795 | -0.0982 | -5.6478
-4 | 0.0138 | 0.00697 | -0.0983 | 1.9799
-3.5 | 0.0741 | 0.00664 | -0.0986 | 11.1596
-3 | 0.1342 | 0.00644 | -0.099 | 20.8385
-2.5 | 0.1941 | 0.00611 | -0.0993 | 31.7676
-2 | 0.2544 | 0.00591 | -0.0998 | 43.0457
-1.5 | 0.3144 | 0.00575 | -0.1003 | 54.6783
-1 | 0.3744 | 0.00563 | -0.1008 | 66.5009
-0.5 | 0.4343 | 0.00541 | -0.1013 | 80.2773
0 | 0.4934 | 0.00484 | -0.1021 | 101.9421
0.5 | 0.5526 | 0.00441 | -0.1028 | 125.3061
1 | 0.6122 | 0.00436 | -0.1033 | 140.4128
1.5 | 0.6715 | 0.00428 | -0.1038 | 156.8925
2 | 0.7282 | 0.00388 | -0.1039 | 187.6804
2.5 | 0.7866 | 0.00381 | -0.1039 | 206.4567
3 | 0.8448 | 0.00408 | -0.1042 | 207.0588
3.5 | 0.9012 | 0.00456 | -0.1042 | 197.6316
4 | 0.9559 | 0.00521 | -0.104 | 183.4741
4.5 | 1.0014 | 0.00674 | -0.1026 | 148.5757
5 | 1.0445 | 0.00829 | -0.1006 | 125.9952
5.5 | 1.0903 | 0.00942 | -0.0989 | 115.7431
6 | 1.1395 | 0.01017 | -0.0976 | 112.0452
6.5 | 1.1895 | 0.01079 | -0.0963 | 110.241
7 | 1.2371 | 0.01148 | -0.0946 | 107.7613
7.5 | 1.2834 | 0.01216 | -0.0926 | 105.5428
8 | 1.326 | 0.01294 | -0.09 | 102.473
8.5 | 1.358 | 0.01377 | -0.0855 | 98.6202
9 | 1.3872 | 0.01481 | -0.0809 | 93.6664
9.5 | 1.4146 | 0.01621 | -0.0766 | 87.2671
10 | 1.4425 | 0.01776 | -0.0727 | 81.2218
10.5 | 1.4648 | 0.01986 | -0.0684 | 73.7563
11 | 1.4908 | 0.02186 | -0.0648 | 68.1976
11.5 | 1.5124 | 0.02432 | -0.0611 | 62.1875
12 | 1.5308 | 0.02716 | -0.0575 | 56.3623
12.5 | 1.544 | 0.0306 | -0.0538 | 50.4575
13 | 1.5506 | 0.03485 | -0.0503 | 44.4935
13.5 | 1.5561 | 0.03951 | -0.0473 | 39.385
14 | 1.5454 | 0.04626 | -0.0447 | 33.4068
14.5 | 1.5332 | 0.0538 | -0.0433 | 28.4981
15 | 1.5079 | 0.06371 | -0.0434 | 23.6682
15.5 | 1.4851 | 0.07428 | -0.0453 | 19.9933
16 | 1.4563 | 0.08684 | -0.0494 | 16.7699
16.5 | 1.4213 | 0.10171 | -0.0559 | 13.974
17 | 1.3857 | 0.11819 | -0.0647 | 11.7243
17.5 | 1.3429 | 0.13806 | -0.0769 | 9.7269
18 | 1.302 | 0.15937 | -0.0903 | 8.1697
18.5 | 1.2518 | 0.18413 | -0.1056 | 6.7985

## 63. Re 3M Mach 0.50 (1)
BIGFOIL.COM POLAR EXPORT
NACA64-610 a=0.6
NACA64-610 a=0.6 |  |  |  | Cl Max: | 1.26 | at alpha= | 6.5 | deg
JavaFoil+Calcfoil stall+Eppler ext transition |  |  |  | L/D Max: | 181.43 | at alpha= | 3 | deg
Re: | 3000000 |  |  | Cd Min: | 0.00517 | at alpha= | 2 | deg
Mach: | 0.5 |  |  | Cl=0 at alpha= | -4.08 | deg
|  |  |  | @ Cl=0.1, Cd= | 0.0068459
|  |  |  | @ Cl=0.4, Cd= | 0.0063875
|  |  |  | @ Cl=0.6, Cd= | 0.0053472
alpha (deg) | Cl | Cd | Cm | Cl/Cd
-20 | -0.867 | 0.16393 | -0.047 | -5.291
-19.5 | -0.84 | 0.16055 | -0.047 | -5.234
-19 | -0.813 | 0.15439 | -0.047 | -5.269
-18.5 | -0.787 | 0.14967 | -0.047 | -5.256
-18 | -0.76 | 0.14975 | -0.048 | -5.077
-17.5 | -0.731 | 0.14142 | -0.046 | -5.172
-17 | -0.704 | 0.13525 | -0.046 | -5.205
-16.5 | -0.677 | 0.13298 | -0.046 | -5.09
-16 | -0.65 | 0.12717 | -0.046 | -5.111
-15.5 | -0.623 | 0.12597 | -0.046 | -4.944
-15 | -0.596 | 0.12052 | -0.047 | -4.944
-14.5 | -0.568 | 0.11307 | -0.046 | -5.024
-14 | -0.54 | 0.11017 | -0.044 | -4.904
-13.5 | -0.513 | 0.10502 | -0.045 | -4.886
-13 | -0.486 | 0.09989 | -0.045 | -4.865
-12.5 | -0.459 | 0.09669 | -0.045 | -4.745
-12 | -0.432 | 0.09364 | -0.045 | -4.61
-11.5 | -0.404 | 0.09048 | -0.045 | -4.47
-11 | -0.377 | 0.08479 | -0.043 | -4.441
-10.5 | -0.349 | 0.0748 | -0.044 | -4.67
-10 | -0.322 | 0.06754 | -0.045 | -4.773
-9.5 | -0.295 | 0.06149 | -0.045 | -4.8
-9 | -0.268 | 0.05661 | -0.045 | -4.733
-8.5 | -0.241 | 0.05288 | -0.046 | -4.553
-8 | -0.213 | 0.06754 | -0.043 | -3.155
-7.5 | -0.186 | 0.05511 | -0.042 | -3.37
-7 | -0.159 | 0.04898 | -0.043 | -3.237
-6.5 | -0.131 | 0.04509 | -0.044 | -2.915
-6 | -0.104 | 0.04155 | -0.046 | -2.513
-5.5 | -0.077 | 0.04169 | -0.042 | -1.848
-5 | -0.084 | 0.03871 | -0.039 | -2.161
-4.5 | -0.042 | 0.03534 | -0.044 | -1.182
-4 | 0.008 | 0.03244 | -0.051 | 0.248
-3.5 | 0.075 | 0.00689 | -0.1 | 10.939
-3 | 0.143 | 0.00677 | -0.1 | 21.068
-2.5 | 0.211 | 0.00673 | -0.101 | 31.359
-2 | 0.28 | 0.00667 | -0.101 | 41.957
-1.5 | 0.349 | 0.00638 | -0.101 | 54.657
-1 | 0.417 | 0.00639 | -0.102 | 65.378
-0.5 | 0.487 | 0.00635 | -0.102 | 76.696
0 | 0.555 | 0.00528 | -0.103 | 104.952
0.5 | 0.622 | 0.00538 | -0.103 | 115.672
1 | 0.69 | 0.00543 | -0.104 | 127.051
1.5 | 0.758 | 0.00526 | -0.104 | 143.963
2 | 0.825 | 0.00517 | -0.105 | 159.543
2.5 | 0.892 | 0.00522 | -0.105 | 170.754
3 | 0.959 | 0.00529 | -0.106 | 181.43
3.5 | 1.017 | 0.00636 | -0.106 | 160.04
4 | 1.079 | 0.00656 | -0.107 | 164.348
4.5 | 1.137 | 0.00682 | -0.107 | 166.605
5 | 1.175 | 0.01319 | -0.106 | 89.109
5.5 | 1.221 | 0.0141 | -0.106 | 86.568
6 | 1.251 | 0.01452 | -0.107 | 86.143
6.5 | 1.26 | 0.01567 | -0.107 | 80.395
7 | 1.228 | 0.01716 | -0.107 | 71.547
7.5 | 0.854 | 0.0507 | -0.05 | 16.834
8 | 0.641 | 0.05588 | -0.047 | 11.461
8.5 | 0.8 | 0.02114 | -0.108 | 37.844
9 | 0.693 | 0.06095 | -0.052 | 11.376
9.5 | 0.718 | 0.07192 | -0.048 | 9.978
10 | 0.745 | 0.06451 | -0.055 | 11.556
10.5 | 0.77 | 0.07222 | -0.054 | 10.666
11 | 0.795 | 0.08388 | -0.051 | 9.472
11.5 | 0.821 | 0.09037 | -0.055 | 9.085

## 64. Re 3M Mach 0.50 (2)
BIGFOIL.COM POLAR EXPORT
NACA64-610 a=0.6
NACA64-610 a=0.6 |  |  |  | Cl Max: | 1.373 | at alpha= | 8.5 | deg
XFOIL ncrit=9 |  |  |  | L/D Max: | 217.309 | at alpha= | 3 | deg
Re: | 3000000 |  |  | Cd Min: | 0.26128 | at alpha= | -20 | deg
Mach: | 0.5 |  |  | Cl=0 at alpha= | -4.1323 | deg
|  |  |  | @ Cl=0.1, Cd= | 0.0077202
|  |  |  | @ Cl=0.4, Cd= | 0.0058708
|  |  |  | @ Cl=0.6, Cd= | 0.0049646
alpha (deg) | Cl | Cd | Cm | Cl/Cd
-20 | -0.6637 | 0.26128 | 0.0372 | -2.5402
-19.5 | -0.64 | 0.25306 | 0.0318 | -2.529
-19 | -0.6165 | 0.24495 | 0.0265 | -2.5168
-18.5 | -0.5928 | 0.23672 | 0.0212 | -2.5042
-18 | -0.5688 | 0.22874 | 0.0159 | -2.4867
-17.5 | -0.5488 | 0.22073 | 0.0116 | -2.4863
-17 | -0.526 | 0.21336 | 0.0068 | -2.4653
-16.5 | -0.5028 | 0.20587 | 0.002 | -2.4423
-16 | -0.479 | 0.19744 | -0.0028 | -2.4261
-15.5 | -0.4565 | 0.18929 | -0.0076 | -2.4116
-15 | -0.4341 | 0.18128 | -0.0124 | -2.3946
-14.5 | -0.4122 | 0.17333 | -0.0171 | -2.3781
-13.5 | -0.3707 | 0.15761 | -0.0262 | -2.352
-12.5 | -0.3285 | 0.14286 | -0.0349 | -2.2995
-11.5 | -0.2908 | 0.12727 | -0.0434 | -2.2849
-11 | -0.2751 | 0.11892 | -0.0478 | -2.3133
-10.5 | -0.2567 | 0.11197 | -0.0517 | -2.2926
-10 | -0.2407 | 0.10446 | -0.0557 | -2.3042
-9.5 | -0.2245 | 0.09743 | -0.0596 | -2.3042
-9 | -0.2122 | 0.08968 | -0.0636 | -2.3662
-8.5 | -0.2004 | 0.08244 | -0.0674 | -2.4309
-8 | -0.1896 | 0.07542 | -0.0711 | -2.5139
-7.5 | -0.1763 | 0.0696 | -0.0746 | -2.533
-7 | -0.1673 | 0.06346 | -0.0778 | -2.6363
-6.5 | -0.1682 | 0.05699 | -0.0814 | -2.9514
-6 | -0.1541 | 0.04776 | -0.0926 | -3.2265
-5.5 | -0.129 | 0.03654 | -0.1047 | -3.5304
-5 | -0.0931 | 0.02543 | -0.1118 | -3.661
-4.5 | -0.0403 | 0.01833 | -0.1139 | -2.1986
-4 | 0.0145 | 0.01039 | -0.1143 | 1.3956
-3.5 | 0.0811 | 0.00795 | -0.1138 | 10.2013
-3 | 0.151 | 0.0071 | -0.1135 | 21.2676
-2.5 | 0.2208 | 0.00665 | -0.1134 | 33.203
-2 | 0.2903 | 0.00617 | -0.1136 | 47.0502
-1.5 | 0.3598 | 0.00597 | -0.1139 | 60.268
-1 | 0.4287 | 0.0058 | -0.1144 | 73.9138
0 | 0.5659 | 0.00527 | -0.1157 | 107.3814
0.5 | 0.6329 | 0.00467 | -0.1165 | 135.5246
1 | 0.7013 | 0.00461 | -0.1171 | 152.1258
1.5 | 0.7696 | 0.00459 | -0.1176 | 167.6688
2 | 0.8375 | 0.00464 | -0.118 | 180.4957
2.5 | 0.8964 | 0.00421 | -0.1163 | 212.9216
3 | 0.9692 | 0.00446 | -0.1174 | 217.3094
3.5 | 1.034 | 0.00499 | -0.1169 | 207.2144
4 | 1.0882 | 0.00624 | -0.1148 | 174.391
5 | 1.1531 | 0.01025 | -0.1037 | 112.4976
5.5 | 1.1809 | 0.01153 | -0.0966 | 102.4198
6 | 1.2155 | 0.01276 | -0.0909 | 95.2586
6.5 | 1.2545 | 0.01413 | -0.0862 | 88.7827
7 | 1.2906 | 0.01585 | -0.0812 | 81.4259
7.5 | 1.3252 | 0.01786 | -0.0763 | 74.1993
8 | 1.3568 | 0.02024 | -0.0712 | 67.0356
8.5 | 1.373 | 0.02377 | -0.0649 | 57.7619
9 | 1.3724 | 0.02865 | -0.0582 | 47.9023
9.5 | 1.3658 | 0.03451 | -0.0516 | 39.5769
10 | 1.3531 | 0.04194 | -0.0461 | 32.2628
10.5 | 1.3258 | 0.05184 | -0.0432 | 25.5748
11 | 1.2925 | 0.06332 | -0.0436 | 20.4122
11.5 | 1.2579 | 0.07629 | -0.0473 | 16.4884
12 | 1.2221 | 0.09102 | -0.054 | 13.4267
12.5 | 1.189 | 0.10724 | -0.0635 | 11.0873
13 | 1.1621 | 0.12457 | -0.0749 | 9.3289
13.5 | 1.1434 | 0.14228 | -0.086 | 8.0363

## 65. Re 4M Mach 0.00 (1)
BIGFOIL.COM POLAR EXPORT
NACA64-610 a=0.6
NACA64-610 a=0.6 |  |  |  | Cl Max: | 1.289 | at alpha= | 9 | deg
JavaFoil+Calcfoil stall+Eppler ext transition |  |  |  | L/D Max: | 205.078 | at alpha= | 5 | deg
Re: | 4000000 |  |  | Cd Min: | 0.00487 | at alpha= | 0 | deg
Mach: | 0 |  |  | Cl=0 at alpha= | -4.0789 | deg
|  |  |  | @ Cl=0.1, Cd= | 0.0063115
|  |  |  | @ Cl=0.4, Cd= | 0.00619
|  |  |  | @ Cl=0.6, Cd= | 0.0049721
alpha (deg) | Cl | Cd | Cm | Cl/Cd
-17 | -0.293 | 0.1361 | -0.035 | -2.151
-16.5 | -0.307 | 0.12963 | -0.036 | -2.367
-16 | -0.321 | 0.12396 | -0.035 | -2.591
-15.5 | -0.335 | 0.1177 | -0.035 | -2.85
-15 | -0.35 | 0.11271 | -0.035 | -3.102
-14.5 | -0.363 | 0.1052 | -0.036 | -3.455
-14 | -0.376 | 0.10186 | -0.035 | -3.695
-13.5 | -0.388 | 0.09587 | -0.035 | -4.05
-13 | -0.399 | 0.09048 | -0.035 | -4.405
-12.5 | -0.404 | 0.08658 | -0.036 | -4.666
-12 | -0.406 | 0.08322 | -0.035 | -4.875
-11.5 | -0.405 | 0.07664 | -0.035 | -5.284
-11 | -0.401 | 0.07277 | -0.036 | -5.515
-10.5 | -0.395 | 0.06767 | -0.036 | -5.83
-10 | -0.384 | 0.06398 | -0.037 | -6.005
-9.5 | -0.37 | 0.05943 | -0.037 | -6.228
-9 | -0.352 | 0.05562 | -0.038 | -6.334
-8.5 | -0.331 | 0.05202 | -0.039 | -6.357
-8 | -0.305 | 0.04889 | -0.04 | -6.241
-7.5 | -0.276 | 0.04525 | -0.042 | -6.103
-7 | -0.245 | 0.04054 | -0.048 | -6.041
-6.5 | -0.257 | 0.00717 | -0.084 | -35.758
-6 | -0.208 | 0.00701 | -0.084 | -29.721
-5.5 | -0.157 | 0.00685 | -0.084 | -22.961
-5 | -0.104 | 0.00667 | -0.085 | -15.524
-4.5 | -0.048 | 0.00655 | -0.085 | -7.333
-4 | 0.009 | 0.00641 | -0.086 | 1.399
-3.5 | 0.067 | 0.00634 | -0.086 | 10.55
-3 | 0.125 | 0.00629 | -0.087 | 19.936
-2.5 | 0.184 | 0.00621 | -0.087 | 29.65
-2 | 0.243 | 0.00619 | -0.088 | 39.327
-1.5 | 0.303 | 0.0062 | -0.088 | 48.814
-1 | 0.362 | 0.00619 | -0.088 | 58.442
-0.5 | 0.422 | 0.00619 | -0.089 | 68.178
0 | 0.481 | 0.00487 | -0.089 | 98.742
0.5 | 0.539 | 0.00495 | -0.09 | 109.025
1 | 0.598 | 0.00497 | -0.09 | 120.225
1.5 | 0.656 | 0.00503 | -0.091 | 130.614
2 | 0.715 | 0.00507 | -0.091 | 140.89
2.5 | 0.773 | 0.00512 | -0.091 | 151.002
3 | 0.832 | 0.00504 | -0.092 | 165.132
3.5 | 0.885 | 0.00514 | -0.092 | 172.327
4 | 0.941 | 0.00523 | -0.093 | 179.969
4.5 | 0.995 | 0.00494 | -0.093 | 201.323
5 | 1.048 | 0.00511 | -0.094 | 205.078
5.5 | 1.094 | 0.01061 | -0.094 | 103.085
6 | 1.139 | 0.01109 | -0.094 | 102.75
6.5 | 1.181 | 0.01103 | -0.094 | 107.047
7 | 1.219 | 0.01163 | -0.094 | 104.846
7.5 | 1.251 | 0.01229 | -0.095 | 101.808
8 | 1.272 | 0.01295 | -0.095 | 98.253
8.5 | 1.285 | 0.01378 | -0.095 | 93.228
9 | 1.289 | 0.0146 | -0.096 | 88.344
9.5 | 1.285 | 0.01549 | -0.096 | 82.961
10 | 1.272 | 0.01634 | -0.096 | 77.879
10.5 | 1.25 | 0.01773 | -0.096 | 70.49
11 | 1.22 | 0.01897 | -0.096 | 64.307
11.5 | 1.183 | 0.02037 | -0.096 | 58.085
12 | 1.138 | 0.02218 | -0.096 | 51.334
12.5 | 1.094 | 0.02327 | -0.096 | 46.996
13 | 0.889 | 0.08292 | -0.06 | 10.72
13.5 | 0.968 | 0.0331 | -0.093 | 29.253
14 | 0.805 | 0.09196 | -0.06 | 8.759

## 66. Re 4M Mach 0.00 (2)
BIGFOIL.COM POLAR EXPORT
NACA64-610 a=0.6
NACA64-610 a=0.6 |  |  |  | Cl Max: | 1.73 | at alpha= | 18 | deg
XFOIL ncrit=9 |  |  |  | L/D Max: | 209.897 | at alpha= | 3 | deg
Re: | 4000000 |  |  | Cd Min: | 0.09292 | at alpha= | 20 | deg
Mach: | 0 |  |  | Cl=0 at alpha= | -4.1259 | deg
|  |  |  | @ Cl=0.1, Cd= | 0.0059268
|  |  |  | @ Cl=0.4, Cd= | 0.0051401
|  |  |  | @ Cl=0.6, Cd= | 0.0040845
alpha (deg) | Cl | Cd | Cm | Cl/Cd
-13 | -0.9592 | 0.0196 | -0.0899 | -48.9388
-12.5 | -0.9156 | 0.01738 | -0.0898 | -52.6812
-12 | -0.867 | 0.01598 | -0.0898 | -54.2553
-11.5 | -0.8163 | 0.01485 | -0.0899 | -54.9697
-11 | -0.7645 | 0.01389 | -0.09 | -55.0396
-10.5 | -0.7115 | 0.01306 | -0.0901 | -54.4793
-10 | -0.6577 | 0.01239 | -0.0903 | -53.0831
-9.5 | -0.6052 | 0.01112 | -0.0904 | -54.4245
-9 | -0.5505 | 0.01042 | -0.0907 | -52.8311
-8.5 | -0.4948 | 0.00996 | -0.091 | -49.6787
-8 | -0.439 | 0.00948 | -0.0913 | -46.308
-7.5 | -0.383 | 0.00903 | -0.0916 | -42.4142
-7 | -0.3266 | 0.00864 | -0.092 | -37.8009
-6.5 | -0.2706 | 0.008 | -0.0923 | -33.825
-6 | -0.2143 | 0.00747 | -0.0926 | -28.6881
-5.5 | -0.1572 | 0.00719 | -0.093 | -21.8637
-5 | -0.1001 | 0.00693 | -0.0934 | -14.4444
-4.5 | -0.0428 | 0.00669 | -0.0938 | -6.3976
-4 | 0.0144 | 0.00623 | -0.0942 | 2.3114
-3.5 | 0.0719 | 0.006 | -0.0947 | 11.9833
-3 | 0.1295 | 0.00585 | -0.0952 | 22.1368
-2.5 | 0.1872 | 0.00564 | -0.0957 | 33.1915
-2 | 0.2449 | 0.00549 | -0.0962 | 44.6084
-1.5 | 0.3026 | 0.00537 | -0.0967 | 56.3501
-1 | 0.3605 | 0.00525 | -0.0972 | 68.6667
-0.5 | 0.418 | 0.00509 | -0.0978 | 82.1218
0.5 | 0.5322 | 0.00418 | -0.0992 | 127.3206
1 | 0.5895 | 0.00409 | -0.0997 | 144.132
1.5 | 0.6466 | 0.00406 | -0.1002 | 159.2611
2 | 0.7034 | 0.00407 | -0.1007 | 172.8256
2.5 | 0.7538 | 0.00365 | -0.0999 | 206.5205
3 | 0.8123 | 0.00387 | -0.1007 | 209.8966
3.5 | 0.8659 | 0.00444 | -0.1008 | 195.0225
4 | 0.9155 | 0.00547 | -0.1004 | 167.3675
4.5 | 0.9628 | 0.00664 | -0.0996 | 145
5 | 1.0098 | 0.00773 | -0.0987 | 130.6339
5.5 | 1.0579 | 0.00858 | -0.098 | 123.2984
6 | 1.1075 | 0.0092 | -0.0974 | 120.3804
6.5 | 1.1576 | 0.00972 | -0.0969 | 119.0947
7 | 1.2068 | 0.01026 | -0.0962 | 117.6218
7.5 | 1.2553 | 0.01078 | -0.0954 | 116.4471
8 | 1.3023 | 0.01136 | -0.0945 | 114.6391
8.5 | 1.3479 | 0.01196 | -0.0933 | 112.7007
9 | 1.3908 | 0.01264 | -0.0917 | 110.0316
9.5 | 1.4304 | 0.0134 | -0.0896 | 106.7463
10 | 1.4611 | 0.01419 | -0.0858 | 102.9669
10.5 | 1.4833 | 0.01531 | -0.0809 | 96.8844
11 | 1.5117 | 0.01638 | -0.0775 | 92.2894
11.5 | 1.5385 | 0.01769 | -0.0742 | 86.97
12 | 1.562 | 0.01933 | -0.0708 | 80.807
12.5 | 1.5806 | 0.02146 | -0.067 | 73.6533
13 | 1.6044 | 0.02332 | -0.0643 | 68.7993
13.5 | 1.6257 | 0.02548 | -0.0616 | 63.803
14 | 1.6465 | 0.02776 | -0.0591 | 59.312
14.5 | 1.6673 | 0.03013 | -0.0569 | 55.3369
15 | 1.6808 | 0.03324 | -0.0545 | 50.5656
15.5 | 1.6937 | 0.03656 | -0.0524 | 46.3266
16 | 1.7062 | 0.04012 | -0.0506 | 42.5274
16.5 | 1.7151 | 0.04424 | -0.0492 | 38.7681
17 | 1.7228 | 0.04872 | -0.0481 | 35.3612
17.5 | 1.7217 | 0.05452 | -0.0474 | 31.5792
18 | 1.73 | 0.05943 | -0.0474 | 29.1099
18.5 | 1.7296 | 0.06579 | -0.0479 | 26.2897
19 | 1.721 | 0.07363 | -0.0492 | 23.3736
19.5 | 1.7113 | 0.08213 | -0.0513 | 20.8365
20 | 1.6902 | 0.09292 | -0.0548 | 18.1898

## 67. Re 4M Mach 0.10 (1)
BIGFOIL.COM POLAR EXPORT
NACA64-610 a=0.6
NACA64-610 a=0.6 |  |  |  | Cl Max: | 1.287 | at alpha= | 9 | deg
JavaFoil+Calcfoil stall+Eppler ext transition |  |  |  | L/D Max: | 203.848 | at alpha= | 5 | deg
Re: | 4000000 |  |  | Cd Min: | 0.00488 | at alpha= | 0 | deg
Mach: | 0.1 |  |  | Cl=0 at alpha= | -4.0789 | deg
|  |  |  | @ Cl=0.1, Cd= | 0.0063064
|  |  |  | @ Cl=0.4, Cd= | 0.006188
|  |  |  | @ Cl=0.6, Cd= | 0.0049693
alpha (deg) | Cl | Cd | Cm | Cl/Cd
-16.5 | -0.266 | 0.13083 | -0.036 | -2.032
-16 | -0.282 | 0.12368 | -0.036 | -2.28
-15.5 | -0.298 | 0.11934 | -0.036 | -2.5
-15 | -0.315 | 0.11322 | -0.036 | -2.781
-14.5 | -0.331 | 0.10609 | -0.036 | -3.121
-14 | -0.347 | 0.10147 | -0.036 | -3.418
-13.5 | -0.362 | 0.09631 | -0.036 | -3.754
-13 | -0.375 | 0.09199 | -0.036 | -4.076
-12.5 | -0.383 | 0.08638 | -0.036 | -4.437
-12 | -0.388 | 0.0818 | -0.036 | -4.741
-11.5 | -0.39 | 0.07747 | -0.036 | -5.031
-11 | -0.389 | 0.07285 | -0.036 | -5.336
-10.5 | -0.384 | 0.06826 | -0.036 | -5.63
-10 | -0.376 | 0.06364 | -0.037 | -5.911
-9.5 | -0.364 | 0.05991 | -0.037 | -6.077
-9 | -0.348 | 0.05603 | -0.038 | -6.21
-8.5 | -0.328 | 0.05247 | -0.039 | -6.246
-8 | -0.303 | 0.04918 | -0.04 | -6.167
-7.5 | -0.275 | 0.04559 | -0.042 | -6.033
-7 | -0.244 | 0.04125 | -0.047 | -5.917
-6.5 | -0.257 | 0.00718 | -0.084 | -35.769
-6 | -0.209 | 0.00703 | -0.084 | -29.694
-5.5 | -0.158 | 0.00685 | -0.085 | -23.017
-5 | -0.104 | 0.00669 | -0.085 | -15.542
-4.5 | -0.048 | 0.00655 | -0.086 | -7.362
-4 | 0.009 | 0.00641 | -0.086 | 1.405
-3.5 | 0.067 | 0.00634 | -0.087 | 10.598
-3 | 0.126 | 0.00628 | -0.087 | 20.039
-2.5 | 0.185 | 0.00623 | -0.087 | 29.721
-2 | 0.245 | 0.00621 | -0.088 | 39.403
-1.5 | 0.304 | 0.00619 | -0.088 | 49.118
-1 | 0.364 | 0.0062 | -0.089 | 58.656
-0.5 | 0.424 | 0.00618 | -0.089 | 68.626
0 | 0.483 | 0.00488 | -0.09 | 98.883
0.5 | 0.542 | 0.00493 | -0.09 | 109.824
1 | 0.601 | 0.00497 | -0.091 | 120.922
1.5 | 0.66 | 0.00504 | -0.091 | 130.984
2 | 0.719 | 0.00511 | -0.091 | 140.546
2.5 | 0.777 | 0.00517 | -0.092 | 150.406
3 | 0.836 | 0.00506 | -0.092 | 165.308
3.5 | 0.89 | 0.00513 | -0.093 | 173.607
4 | 0.946 | 0.00522 | -0.093 | 181.07
4.5 | 1 | 0.00493 | -0.094 | 202.888
5 | 1.053 | 0.00517 | -0.094 | 203.848
5.5 | 1.098 | 0.01068 | -0.094 | 102.86
6 | 1.144 | 0.01118 | -0.094 | 102.282
6.5 | 1.185 | 0.01113 | -0.095 | 106.535
7 | 1.223 | 0.01174 | -0.095 | 104.173
7.5 | 1.254 | 0.01241 | -0.095 | 101.062
8 | 1.274 | 0.01309 | -0.095 | 97.337
8.5 | 1.285 | 0.01397 | -0.096 | 91.99
9 | 1.287 | 0.01479 | -0.096 | 87.025
9.5 | 1.279 | 0.01579 | -0.096 | 80.981
10 | 1.262 | 0.01664 | -0.096 | 75.855
10.5 | 1.235 | 0.01808 | -0.097 | 68.308
11 | 1.2 | 0.01939 | -0.097 | 61.868
11.5 | 1.156 | 0.02095 | -0.097 | 55.193
12 | 1.11 | 0.02206 | -0.097 | 50.31
12.5 | 1.053 | 0.02428 | -0.096 | 43.379
13 | 0.847 | 0.08711 | -0.055 | 9.722
13.5 | 0.809 | 0.08607 | -0.062 | 9.398
14 | 0.755 | 0.09611 | -0.056 | 7.859

## 68. Re 4M Mach 0.10 (2)
BIGFOIL.COM POLAR EXPORT
NACA64-610 a=0.6
NACA64-610 a=0.6 |  |  |  | Cl Max: | 1.7046 | at alpha= | 17 | deg
XFOIL ncrit=9 |  |  |  | L/D Max: | 210.644 | at alpha= | 3 | deg
Re: | 4000000 |  |  | Cd Min: | 0.20328 | at alpha= | -17.5 | deg
Mach: | 0.1 |  |  | Cl=0 at alpha= | -4.1239 | deg
|  |  |  | @ Cl=0.1, Cd= | 0.0059432
|  |  |  | @ Cl=0.4, Cd= | 0.0051531
|  |  |  | @ Cl=0.6, Cd= | 0.0040952
alpha (deg) | Cl | Cd | Cm | Cl/Cd
-17.5 | -0.5122 | 0.20328 | 0.0064 | -2.5197
-17 | -0.491 | 0.19289 | -0.0006 | -2.5455
-16.5 | -0.4767 | 0.18802 | -0.0029 | -2.5354
-16 | -0.4583 | 0.18233 | -0.0065 | -2.5136
-15.5 | -0.4405 | 0.1752 | -0.0103 | -2.5143
-15 | -0.4236 | 0.1679 | -0.0143 | -2.5229
-14.5 | -0.4074 | 0.16059 | -0.0182 | -2.5369
-12.5 | -0.9096 | 0.02147 | -0.0922 | -42.3661
-12 | -0.8705 | 0.01804 | -0.092 | -48.2539
-11.5 | -0.8216 | 0.01636 | -0.0919 | -50.22
-10.5 | -0.7178 | 0.01389 | -0.0918 | -51.6775
-9.5 | -0.609 | 0.01228 | -0.0919 | -49.5928
-9 | -0.5561 | 0.01074 | -0.0919 | -51.7784
-8.5 | -0.4997 | 0.01023 | -0.0921 | -48.8465
-8 | -0.4432 | 0.00973 | -0.0924 | -45.5498
-7.5 | -0.3866 | 0.00923 | -0.0926 | -41.8852
-7 | -0.3296 | 0.00878 | -0.0929 | -37.5399
-6.5 | -0.2722 | 0.00854 | -0.0932 | -31.8735
-6 | -0.2163 | 0.00753 | -0.0934 | -28.7251
-5.5 | -0.1587 | 0.00725 | -0.0937 | -21.8897
-5 | -0.1011 | 0.00698 | -0.0941 | -14.4842
-4.5 | -0.0434 | 0.00672 | -0.0945 | -6.4583
-4 | 0.0143 | 0.00628 | -0.0949 | 2.2771
-3.5 | 0.0721 | 0.00602 | -0.0953 | 11.9767
-3 | 0.1302 | 0.00586 | -0.0958 | 22.2184
-2.5 | 0.1883 | 0.00566 | -0.0962 | 33.2686
-2 | 0.2464 | 0.00549 | -0.0967 | 44.8816
-1.5 | 0.3045 | 0.00538 | -0.0972 | 56.5985
-1 | 0.3626 | 0.00525 | -0.0978 | 69.0667
-0.5 | 0.4205 | 0.0051 | -0.0983 | 82.451
0 | 0.4783 | 0.00466 | -0.099 | 102.6395
0.5 | 0.5355 | 0.00419 | -0.0997 | 127.8043
1 | 0.5931 | 0.0041 | -0.1003 | 144.6585
1.5 | 0.6505 | 0.00406 | -0.1008 | 160.2217
2 | 0.7077 | 0.00409 | -0.1013 | 173.0318
2.5 | 0.7591 | 0.00368 | -0.1006 | 206.2772
3 | 0.8173 | 0.00388 | -0.1013 | 210.6443
3.5 | 0.8712 | 0.00445 | -0.1013 | 195.7753
4 | 0.9209 | 0.0055 | -0.1009 | 167.4364
4.5 | 0.9683 | 0.00669 | -0.1001 | 144.7384
5 | 1.0152 | 0.00781 | -0.0991 | 129.9872
5.5 | 1.0637 | 0.00864 | -0.0983 | 123.1134
6 | 1.1135 | 0.00927 | -0.0976 | 120.1187
6.5 | 1.1639 | 0.00979 | -0.097 | 118.8866
7 | 1.2133 | 0.01033 | -0.0963 | 117.454
7.5 | 1.2616 | 0.01089 | -0.0954 | 115.8494
8 | 1.3088 | 0.01147 | -0.0943 | 114.1064
8.5 | 1.3539 | 0.0121 | -0.0929 | 111.8926
9 | 1.3967 | 0.01279 | -0.0911 | 109.2025
9.5 | 1.4341 | 0.01362 | -0.0884 | 105.2937
10 | 1.46 | 0.01448 | -0.0836 | 100.8287
10.5 | 1.4845 | 0.01565 | -0.0792 | 94.8562
11 | 1.5124 | 0.01685 | -0.0757 | 89.7567
11.5 | 1.5392 | 0.01827 | -0.0724 | 84.2474
12 | 1.5606 | 0.02017 | -0.0687 | 77.3723
12.5 | 1.5803 | 0.02233 | -0.0652 | 70.7703
13 | 1.603 | 0.02439 | -0.0623 | 65.7237
13.5 | 1.6232 | 0.02676 | -0.0595 | 60.6577
14 | 1.6426 | 0.02928 | -0.0569 | 56.0997
14.5 | 1.6625 | 0.03187 | -0.0547 | 52.165
15 | 1.6734 | 0.0354 | -0.0522 | 47.2712
15.5 | 1.6839 | 0.03916 | -0.0501 | 43.0005
16 | 1.6941 | 0.04322 | -0.0485 | 39.1971
16.5 | 1.6994 | 0.04799 | -0.0472 | 35.4115
17 | 1.7046 | 0.05311 | -0.0465 | 32.0957
17.5 | 1.6976 | 0.06004 | -0.0462 | 28.2745
18 | 1.7025 | 0.06585 | -0.0468 | 25.8542
18.5 | 1.6972 | 0.07336 | -0.048 | 23.1352
19 | 1.6808 | 0.08306 | -0.0505 | 20.236
19.5 | 1.6634 | 0.09345 | -0.054 | 17.7999
20 | 1.6336 | 0.1067 | -0.0596 | 15.3102

## 69. Re 4M Mach 0.25 (1)
BIGFOIL.COM POLAR EXPORT
NACA64-610 a=0.6
NACA64-610 a=0.6 |  |  |  | Cl Max: | 1.277 | at alpha= | 8 | deg
JavaFoil+Calcfoil stall+Eppler ext transition |  |  |  | L/D Max: | 204.201 | at alpha= | 5 | deg
Re: | 4000000 |  |  | Cd Min: | 0.00489 | at alpha= | 3.5 | deg
Mach: | 0.25 |  |  | Cl=0 at alpha= | -4.0776 | deg
|  |  |  | @ Cl=0.1, Cd= | 0.0063793
|  |  |  | @ Cl=0.4, Cd= | 0.0061484
|  |  |  | @ Cl=0.6, Cd= | 0.0921
alpha (deg) | Cl | Cd | Cm | Cl/Cd
-14.5 | -0.06 | 0.10941 | -0.038 | -0.546
-14 | -0.057 | 0.10269 | -0.038 | -0.554
-13.5 | -0.054 | 0.0966 | -0.038 | -0.56
-13 | -0.137 | 0.09273 | -0.038 | -1.478
-12.5 | -0.185 | 0.08674 | -0.038 | -2.13
-12 | -0.221 | 0.08343 | -0.038 | -2.646
-11.5 | -0.251 | 0.07801 | -0.038 | -3.215
-11 | -0.275 | 0.07534 | -0.038 | -3.652
-10.5 | -0.294 | 0.06974 | -0.038 | -4.211
-10 | -0.306 | 0.06639 | -0.038 | -4.608
-9.5 | -0.311 | 0.06212 | -0.037 | -5.013
-9 | -0.31 | 0.05872 | -0.037 | -5.281
-8.5 | -0.302 | 0.05505 | -0.038 | -5.483
-8 | -0.287 | 0.05143 | -0.039 | -5.579
-7.5 | -0.266 | 0.04742 | -0.04 | -5.602
-7 | -0.239 | 0.04379 | -0.043 | -5.45
-6.5 | -0.206 | 0.04094 | -0.043 | -5.037
-6 | -0.171 | 0.03658 | -0.05 | -4.668
-5.5 | -0.16 | 0.00696 | -0.087 | -22.942
-5 | -0.106 | 0.0068 | -0.088 | -15.568
-4.5 | -0.049 | 0.0066 | -0.088 | -7.462
-4 | 0.009 | 0.00647 | -0.089 | 1.424
-3.5 | 0.069 | 0.0064 | -0.089 | 10.743
-3 | 0.129 | 0.00636 | -0.089 | 20.32
-2.5 | 0.19 | 0.00628 | -0.09 | 30.254
-2 | 0.251 | 0.00625 | -0.09 | 40.206
-1.5 | 0.312 | 0.00623 | -0.091 | 50.177
-1 | 0.374 | 0.00627 | -0.091 | 59.606
-0.5 | 0.436 | 0.00598 | -0.092 | 72.922
0 | 0.496 | 0.00493 | -0.092 | 100.707
0.5 | 0.557 | 0.00498 | -0.093 | 111.838
1 | 0.617 | 0.00502 | -0.093 | 122.947
1.5 | 0.678 | 0.0051 | -0.094 | 133.038
2 | 0.738 | 0.00515 | -0.094 | 143.412
2.5 | 0.799 | 0.00521 | -0.094 | 153.255
3 | 0.859 | 0.00513 | -0.095 | 167.517
3.5 | 0.914 | 0.00489 | -0.095 | 187.008
4 | 0.971 | 0.00494 | -0.096 | 196.518
4.5 | 1.026 | 0.00503 | -0.096 | 204.173
5 | 1.08 | 0.00529 | -0.097 | 204.201
5.5 | 1.123 | 0.01109 | -0.096 | 101.347
6 | 1.168 | 0.01166 | -0.097 | 100.143
6.5 | 1.208 | 0.01169 | -0.097 | 103.319
7 | 1.242 | 0.01238 | -0.097 | 100.317
7.5 | 1.268 | 0.01314 | -0.098 | 96.466
8 | 1.277 | 0.01403 | -0.098 | 91.045
8.5 | 1.274 | 0.01498 | -0.098 | 85.063
9 | 1.256 | 0.01604 | -0.098 | 78.331
9.5 | 1.223 | 0.01728 | -0.098 | 70.75
10 | 1.173 | 0.01865 | -0.099 | 62.891
10.5 | 1.105 | 0.02043 | -0.098 | 54.094
11 | 0.863 | 0.07082 | -0.055 | 12.186
11.5 | 0.785 | 0.0777 | -0.049 | 10.104
12 | 0.702 | 0.08357 | -0.049 | 8.403
12.5 | 0.612 | 0.08886 | -0.049 | 6.888
13 | 0.517 | 0.0921 | -0.052 | 5.615

## 70. Re 4M Mach 0.25 (2)
BIGFOIL.COM POLAR EXPORT
NACA64-610 a=0.6
NACA64-610 a=0.6 |  |  |  | Cl Max: | 1.5916 | at alpha= | 14.5 | deg
XFOIL ncrit=9 |  |  |  | L/D Max: | 214.442 | at alpha= | 3 | deg
Re: | 4000000 |  |  | Cd Min: | 0.24155 | at alpha= | -20 | deg
Mach: | 0.25 |  |  | Cl=0 at alpha= | -4.1138 | deg
|  |  |  | @ Cl=0.1, Cd= | 0.0060282
|  |  |  | @ Cl=0.4, Cd= | 0.0052267
|  |  |  | @ Cl=0.6, Cd= | 0.0041497
alpha (deg) | Cl | Cd | Cm | Cl/Cd
-20 | -0.6129 | 0.24155 | 0.0294 | -2.5374
-19.5 | -0.5935 | 0.23463 | 0.0248 | -2.5295
-19 | -0.5743 | 0.22771 | 0.0204 | -2.5221
-18.5 | -0.5551 | 0.22065 | 0.016 | -2.5157
-18 | -0.5359 | 0.21354 | 0.0116 | -2.5096
-17.5 | -0.5138 | 0.20591 | 0.0061 | -2.4953
-16.5 | -0.4813 | 0.19072 | -0.0017 | -2.5236
-16 | -0.4615 | 0.18505 | -0.0057 | -2.4939
-15.5 | -0.4425 | 0.17786 | -0.0097 | -2.4879
-15 | -0.4243 | 0.17042 | -0.0138 | -2.4897
-14.5 | -0.4071 | 0.16305 | -0.0178 | -2.4968
-14 | -0.3898 | 0.15578 | -0.0218 | -2.5022
-13.5 | -0.3741 | 0.14797 | -0.0258 | -2.5282
-12.5 | -0.3492 | 0.13135 | -0.0341 | -2.6585
-12 | -0.3381 | 0.12258 | -0.0382 | -2.7582
-11.5 | -0.3198 | 0.11711 | -0.0416 | -2.7308
-11 | -0.3206 | 0.10593 | -0.0464 | -3.0265
-10.5 | -0.3121 | 0.09817 | -0.0504 | -3.1792
-10 | -0.2995 | 0.09192 | -0.0538 | -3.2583
-9.5 | -0.2967 | 0.08374 | -0.0579 | -3.5431
-8 | -0.4648 | 0.01208 | -0.0985 | -38.4768
-7.5 | -0.4051 | 0.01119 | -0.0983 | -36.202
-7 | -0.3457 | 0.01023 | -0.098 | -33.7928
-6.5 | -0.286 | 0.00944 | -0.0979 | -30.2966
-6 | -0.2265 | 0.00857 | -0.0978 | -26.4294
-5.5 | -0.1673 | 0.00764 | -0.0978 | -21.8979
-5 | -0.1069 | 0.00729 | -0.0979 | -14.6639
-4.5 | -0.0465 | 0.00695 | -0.098 | -6.6906
-4 | 0.0137 | 0.00664 | -0.0983 | 2.0633
-3.5 | 0.0736 | 0.00612 | -0.0985 | 12.0261
-3 | 0.134 | 0.00591 | -0.0989 | 22.6734
-2.5 | 0.1943 | 0.00576 | -0.0994 | 33.7326
-2 | 0.2544 | 0.00554 | -0.0998 | 45.9206
-1.5 | 0.3146 | 0.00542 | -0.1003 | 58.0443
-1 | 0.3747 | 0.00529 | -0.1008 | 70.8318
-0.5 | 0.4347 | 0.00514 | -0.1014 | 84.572
0 | 0.4944 | 0.00475 | -0.1021 | 104.0842
0.5 | 0.5535 | 0.00422 | -0.1028 | 131.1611
1 | 0.613 | 0.00413 | -0.1034 | 148.4262
1.5 | 0.6723 | 0.00411 | -0.1039 | 163.5766
2.5 | 0.7876 | 0.00388 | -0.1044 | 202.9897
3 | 0.8449 | 0.00394 | -0.1043 | 214.4416
3.5 | 0.9007 | 0.00452 | -0.1043 | 199.2699
4 | 0.9508 | 0.00569 | -0.1035 | 167.1002
4.5 | 0.998 | 0.00701 | -0.1022 | 142.368
5 | 1.0453 | 0.00816 | -0.1009 | 128.1005
5.5 | 1.0945 | 0.00903 | -0.0996 | 121.2071
6 | 1.1456 | 0.00967 | -0.0986 | 118.4695
6.5 | 1.1968 | 0.01024 | -0.0974 | 116.875
7 | 1.2471 | 0.0108 | -0.0962 | 115.4722
7.5 | 1.2945 | 0.01149 | -0.0944 | 112.6632
8 | 1.3408 | 0.01214 | -0.0923 | 110.4448
8.5 | 1.3815 | 0.01293 | -0.0894 | 106.8445
9 | 1.4078 | 0.01387 | -0.0839 | 101.4996
9.5 | 1.4353 | 0.01507 | -0.0791 | 95.2422
10 | 1.4626 | 0.01651 | -0.0748 | 88.5887
10.5 | 1.4902 | 0.01814 | -0.0709 | 82.1499
11 | 1.5144 | 0.02013 | -0.0669 | 75.231
11.5 | 1.5382 | 0.02232 | -0.0632 | 68.9158
12 | 1.5484 | 0.02566 | -0.0585 | 60.3429
12.5 | 1.5636 | 0.02885 | -0.0548 | 54.1976
13 | 1.576 | 0.03247 | -0.0514 | 48.5371
13.5 | 1.5824 | 0.03688 | -0.0481 | 42.9067
14 | 1.5873 | 0.04175 | -0.0455 | 38.0192
14.5 | 1.5916 | 0.04704 | -0.0436 | 33.835
15 | 1.5739 | 0.05528 | -0.0424 | 28.4714
15.5 | 1.5546 | 0.06452 | -0.0427 | 24.0949
16 | 1.5294 | 0.07549 | -0.0449 | 20.2596
16.5 | 1.4987 | 0.08835 | -0.0492 | 16.9632
17 | 1.4644 | 0.10308 | -0.0558 | 14.2064
17.5 | 1.4232 | 0.12052 | -0.0653 | 11.8088
18 | 1.3896 | 0.13802 | -0.076 | 10.0681
18.5 | 1.3481 | 0.15871 | -0.0893 | 8.4941
19 | 1.2981 | 0.18254 | -0.1044 | 7.1113
19.5 | 1.2408 | 0.21016 | -0.1222 | 5.9041

## 71. Re 4M Mach 0.50 (1)
BIGFOIL.COM POLAR EXPORT
NACA64-610 a=0.6
NACA64-610 a=0.6 |  |  |  | Cl Max: | 1.263 | at alpha= | 6.5 | deg
JavaFoil+Calcfoil stall+Eppler ext transition |  |  |  | L/D Max: | 186.78 | at alpha= | 3 | deg
Re: | 4000000 |  |  | Cd Min: | 0.00496 | at alpha= | 2 | deg
Mach: | 0.5 |  |  | Cl=0 at alpha= | -4.0961 | deg
|  |  |  | @ Cl=0.1, Cd= | 0.0066896
|  |  |  | @ Cl=0.4, Cd= | 0.0062125
|  |  |  | @ Cl=0.6, Cd= | 0.005187
alpha (deg) | Cl | Cd | Cm | Cl/Cd
-20 | -0.868 | 0.16068 | -0.048 | -5.401
-19.5 | -0.841 | 0.1539 | -0.047 | -5.462
-19 | -0.814 | 0.15028 | -0.048 | -5.416
-18.5 | -0.787 | 0.14565 | -0.048 | -5.404
-18 | -0.761 | 0.14485 | -0.049 | -5.251
-17.5 | -0.732 | 0.1351 | -0.047 | -5.421
-17 | -0.704 | 0.13216 | -0.046 | -5.328
-16.5 | -0.677 | 0.12891 | -0.046 | -5.253
-16 | -0.65 | 0.12229 | -0.046 | -5.317
-15.5 | -0.623 | 0.12211 | -0.047 | -5.103
-15 | -0.596 | 0.11544 | -0.047 | -5.164
-14.5 | -0.569 | 0.11021 | -0.046 | -5.159
-14 | -0.541 | 0.10344 | -0.045 | -5.228
-13.5 | -0.514 | 0.09378 | -0.046 | -5.479
-13 | -0.487 | 0.086 | -0.046 | -5.658
-12.5 | -0.459 | 0.08066 | -0.047 | -5.696
-12 | -0.432 | 0.07492 | -0.047 | -5.769
-11.5 | -0.405 | 0.07029 | -0.047 | -5.763
-11 | -0.377 | 0.08086 | -0.044 | -4.659
-10.5 | -0.35 | 0.0721 | -0.044 | -4.848
-10 | -0.323 | 0.065 | -0.046 | -4.962
-9.5 | -0.295 | 0.0598 | -0.046 | -4.939
-9 | -0.268 | 0.05562 | -0.047 | -4.821
-8.5 | -0.241 | 0.05172 | -0.048 | -4.661
-8 | -0.213 | 0.06588 | -0.044 | -3.235
-7.5 | -0.186 | 0.05371 | -0.043 | -3.459
-7 | -0.159 | 0.04779 | -0.043 | -3.319
-6.5 | -0.131 | 0.04418 | -0.044 | -2.976
-6 | -0.104 | 0.04071 | -0.047 | -2.567
-5.5 | -0.077 | 0.04102 | -0.043 | -1.879
-5 | -0.084 | 0.03797 | -0.04 | -2.204
-4.5 | -0.042 | 0.03453 | -0.047 | -1.212
-4 | 0.01 | 0.00678 | -0.099 | 1.47
-3.5 | 0.075 | 0.00673 | -0.1 | 11.204
-3 | 0.143 | 0.00662 | -0.1 | 21.55
-2.5 | 0.211 | 0.00653 | -0.101 | 32.302
-2 | 0.28 | 0.00647 | -0.101 | 43.207
-1.5 | 0.349 | 0.00622 | -0.101 | 56.052
-1 | 0.417 | 0.00621 | -0.102 | 67.179
-0.5 | 0.487 | 0.00617 | -0.102 | 78.923
0 | 0.555 | 0.00514 | -0.103 | 107.837
0.5 | 0.622 | 0.00521 | -0.103 | 119.363
1 | 0.69 | 0.00526 | -0.104 | 131.17
1.5 | 0.758 | 0.00538 | -0.105 | 140.732
2 | 0.825 | 0.00496 | -0.105 | 166.516
2.5 | 0.892 | 0.00505 | -0.105 | 176.648
3 | 0.959 | 0.00514 | -0.106 | 186.78
3.5 | 1.018 | 0.00614 | -0.106 | 165.785
4 | 1.079 | 0.00632 | -0.107 | 170.679
4.5 | 1.137 | 0.00672 | -0.107 | 169.322
5 | 1.177 | 0.01255 | -0.106 | 93.812
5.5 | 1.223 | 0.01339 | -0.107 | 91.326
6 | 1.254 | 0.01429 | -0.107 | 87.697
6.5 | 1.263 | 0.01486 | -0.107 | 84.943
7 | 1.23 | 0.01625 | -0.107 | 75.703
7.5 | 1.029 | 0.01813 | -0.107 | 56.788
8 | 0.641 | 0.05495 | -0.049 | 11.665
8.5 | 0.802 | 0.0202 | -0.108 | 39.717
9 | 0.695 | 0.05971 | -0.056 | 11.634
9.5 | 0.718 | 0.07028 | -0.049 | 10.215
10 | 0.889 | 0.02376 | -0.109 | 37.402
10.5 | 0.777 | 0.06852 | -0.065 | 11.345
11 | 0.796 | 0.08284 | -0.054 | 9.604
11.5 | 0.822 | 0.07626 | -0.058 | 10.785

## 72. Re 4M Mach 0.50 (2)
BIGFOIL.COM POLAR EXPORT
NACA64-610 a=0.6
NACA64-610 a=0.6 |  |  |  | Cl Max: | 1.3993 | at alpha= | 8.5 | deg
XFOIL ncrit=9 |  |  |  | L/D Max: | 227.143 | at alpha= | 3 | deg
Re: | 4000000 |  |  | Cd Min: | 0.26163 | at alpha= | -20 | deg
Mach: | 0.5 |  |  | Cl=0 at alpha= | -4.0936 | deg
|  |  |  | @ Cl=0.1, Cd= | 0.0071161
|  |  |  | @ Cl=0.4, Cd= | 0.0054952
|  |  |  | @ Cl=0.6, Cd= | 0.0048156
alpha (deg) | Cl | Cd | Cm | Cl/Cd
-20 | -0.6637 | 0.26163 | 0.0372 | -2.5368
-19.5 | -0.6398 | 0.25339 | 0.0318 | -2.525
-19 | -0.6163 | 0.24526 | 0.0265 | -2.5128
-18.5 | -0.5941 | 0.23748 | 0.0218 | -2.5017
-18 | -0.5715 | 0.22948 | 0.017 | -2.4904
-17.5 | -0.5487 | 0.22143 | 0.0121 | -2.478
-17 | -0.5257 | 0.21332 | 0.0071 | -2.4644
-16.5 | -0.5029 | 0.20493 | 0.0021 | -2.454
-16 | -0.4806 | 0.19727 | -0.0028 | -2.4363
-15.5 | -0.4572 | 0.1897 | -0.0076 | -2.4101
-15 | -0.4339 | 0.18143 | -0.0124 | -2.3916
-14.5 | -0.4118 | 0.17342 | -0.0171 | -2.3746
-13.5 | -0.3692 | 0.15742 | -0.0263 | -2.3453
-13 | -0.3484 | 0.1496 | -0.0308 | -2.3289
-12.5 | -0.3295 | 0.1419 | -0.0353 | -2.3221
-12 | -0.3113 | 0.13372 | -0.0397 | -2.328
-11 | -0.2781 | 0.11716 | -0.0485 | -2.3737
-10.5 | -0.2621 | 0.10967 | -0.0527 | -2.3899
-10 | -0.2458 | 0.1025 | -0.0567 | -2.398
-9.5 | -0.2273 | 0.09612 | -0.0604 | -2.3648
-9 | -0.211 | 0.08956 | -0.0641 | -2.356
-8.5 | -0.1994 | 0.08224 | -0.068 | -2.4246
-8 | -0.191 | 0.07484 | -0.072 | -2.5521
-7 | -0.1836 | 0.06094 | -0.079 | -3.0128
-6.5 | -0.1793 | 0.05462 | -0.0839 | -3.2827
-6 | -0.1613 | 0.04527 | -0.0957 | -3.5631
-5.5 | -0.1325 | 0.03501 | -0.106 | -3.7846
-5 | -0.0954 | 0.02407 | -0.1123 | -3.9634
-4.5 | -0.0495 | 0.01385 | -0.1146 | -3.574
-4 | 0.0114 | 0.00879 | -0.1144 | 1.2969
-3.5 | 0.0808 | 0.00739 | -0.1138 | 10.9337
-3 | 0.1502 | 0.0064 | -0.1134 | 23.4688
-2.5 | 0.2208 | 0.00606 | -0.1135 | 36.4356
-2 | 0.2907 | 0.00582 | -0.1136 | 49.9485
-1.5 | 0.3602 | 0.00557 | -0.114 | 64.6679
-1 | 0.4294 | 0.00544 | -0.1144 | 78.9338
-0.5 | 0.4984 | 0.00533 | -0.115 | 93.5084
0 | 0.5668 | 0.0051 | -0.1157 | 111.1373
0.5 | 0.6345 | 0.00452 | -0.1166 | 140.3761
1 | 0.7026 | 0.00437 | -0.1173 | 160.778
1.5 | 0.7708 | 0.00437 | -0.1178 | 176.3844
2 | 0.839 | 0.00448 | -0.1182 | 187.2768
3 | 0.9699 | 0.00427 | -0.1176 | 227.1429
3.5 | 1.0337 | 0.00491 | -0.117 | 210.5295
4 | 1.0806 | 0.00666 | -0.114 | 162.2523
4.5 | 1.1204 | 0.00845 | -0.1096 | 132.5917
5 | 1.159 | 0.00992 | -0.1046 | 116.8347
5.5 | 1.2009 | 0.01087 | -0.0995 | 110.4784
6 | 1.2357 | 0.01185 | -0.0934 | 104.2785
6.5 | 1.2719 | 0.01319 | -0.0879 | 96.4291
7 | 1.3122 | 0.01461 | -0.0832 | 89.8152
7.5 | 1.35 | 0.01636 | -0.0783 | 82.5183
8 | 1.3816 | 0.01865 | -0.0728 | 74.0804
8.5 | 1.3993 | 0.02198 | -0.0663 | 63.6624
9 | 1.3948 | 0.02696 | -0.0588 | 51.7359
9.5 | 1.3813 | 0.03314 | -0.0516 | 41.6807
10 | 1.3662 | 0.04069 | -0.0458 | 33.5758
10.5 | 1.3402 | 0.05028 | -0.0428 | 26.6547
11 | 1.3082 | 0.06139 | -0.0429 | 21.3097
11.5 | 1.2737 | 0.07409 | -0.0462 | 17.1913
12 | 1.2391 | 0.08838 | -0.0525 | 14.0201
12.5 | 1.2068 | 0.10415 | -0.0614 | 11.5871
13 | 1.179 | 0.12116 | -0.0725 | 9.7309
13.5 | 1.158 | 0.13892 | -0.084 | 8.3357

## 73. Re 5M Mach 0.00 (1)
BIGFOIL.COM POLAR EXPORT
NACA64-610 a=0.6
NACA64-610 a=0.6 |  |  |  | Cl Max: | 1.291 | at alpha= | 9 | deg
JavaFoil+Calcfoil stall+Eppler ext transition |  |  |  | L/D Max: | 200.002 | at alpha= | 4.5 | deg
Re: | 5000000 |  |  | Cd Min: | 0.00477 | at alpha= | 0 | deg
Mach: | 0 |  |  | Cl=0 at alpha= | -4.0789 | deg
|  |  |  | @ Cl=0.1, Cd= | 0.0061959
|  |  |  | @ Cl=0.4, Cd= | 0.0060637
|  |  |  | @ Cl=0.6, Cd= | 0.0048714
alpha (deg) | Cl | Cd | Cm | Cl/Cd
-17 | -0.293 | 0.13305 | -0.036 | -2.201
-16.5 | -0.307 | 0.12623 | -0.036 | -2.432
-16 | -0.321 | 0.12026 | -0.036 | -2.671
-15.5 | -0.336 | 0.11616 | -0.036 | -2.889
-15 | -0.35 | 0.10963 | -0.036 | -3.19
-14.5 | -0.364 | 0.10429 | -0.036 | -3.486
-14 | -0.376 | 0.09913 | -0.036 | -3.798
-13.5 | -0.388 | 0.0953 | -0.036 | -4.075
-13 | -0.399 | 0.08905 | -0.036 | -4.477
-12.5 | -0.404 | 0.08487 | -0.036 | -4.762
-12 | -0.406 | 0.08055 | -0.036 | -5.039
-11.5 | -0.405 | 0.07576 | -0.036 | -5.347
-11 | -0.402 | 0.0716 | -0.036 | -5.608
-10.5 | -0.395 | 0.06719 | -0.037 | -5.874
-10 | -0.384 | 0.06274 | -0.037 | -6.126
-9.5 | -0.37 | 0.05878 | -0.038 | -6.301
-9 | -0.353 | 0.05516 | -0.039 | -6.393
-8.5 | -0.331 | 0.05144 | -0.04 | -6.433
-8 | -0.305 | 0.04833 | -0.041 | -6.318
-7.5 | -0.277 | 0.04421 | -0.044 | -6.26
-7 | -0.301 | 0.00713 | -0.083 | -42.25
-6.5 | -0.257 | 0.00697 | -0.084 | -36.812
-6 | -0.208 | 0.00684 | -0.084 | -30.483
-5.5 | -0.157 | 0.00665 | -0.084 | -23.655
-5 | -0.104 | 0.00648 | -0.085 | -15.994
-4.5 | -0.048 | 0.00637 | -0.085 | -7.539
-4 | 0.009 | 0.00631 | -0.086 | 1.421
-3.5 | 0.067 | 0.00623 | -0.086 | 10.721
-3 | 0.125 | 0.00617 | -0.087 | 20.304
-2.5 | 0.184 | 0.00612 | -0.087 | 30.128
-2 | 0.243 | 0.0061 | -0.088 | 39.905
-1.5 | 0.303 | 0.00608 | -0.088 | 49.786
-1 | 0.362 | 0.00607 | -0.088 | 59.663
-0.5 | 0.422 | 0.00606 | -0.089 | 69.681
0 | 0.481 | 0.00477 | -0.089 | 100.84
0.5 | 0.539 | 0.00484 | -0.09 | 111.403
1 | 0.598 | 0.00487 | -0.09 | 122.79
1.5 | 0.656 | 0.00491 | -0.091 | 133.716
2 | 0.715 | 0.00495 | -0.091 | 144.343
2.5 | 0.773 | 0.00505 | -0.091 | 153.181
3 | 0.832 | 0.0051 | -0.092 | 163.066
3.5 | 0.885 | 0.00499 | -0.092 | 177.442
4 | 0.941 | 0.00511 | -0.093 | 184.097
4.5 | 0.995 | 0.00498 | -0.093 | 200.002
5 | 1.048 | 0.00584 | -0.094 | 179.514
5.5 | 1.095 | 0.01022 | -0.094 | 107.081
6 | 1.141 | 0.01068 | -0.094 | 106.767
6.5 | 1.183 | 0.01116 | -0.094 | 105.964
7 | 1.221 | 0.01115 | -0.095 | 109.506
7.5 | 1.253 | 0.01178 | -0.095 | 106.375
8 | 1.274 | 0.01241 | -0.095 | 102.713
8.5 | 1.287 | 0.01322 | -0.095 | 97.35
9 | 1.291 | 0.01399 | -0.096 | 92.325
9.5 | 1.287 | 0.01484 | -0.096 | 86.735
10 | 1.274 | 0.01565 | -0.096 | 81.441
10.5 | 1.252 | 0.01698 | -0.096 | 73.748
11 | 1.223 | 0.01806 | -0.097 | 67.714
11.5 | 1.186 | 0.01944 | -0.097 | 61.003
12 | 1.142 | 0.02102 | -0.097 | 54.33
12.5 | 1.097 | 0.02206 | -0.097 | 49.716
13 | 1.027 | 0.02809 | -0.095 | 36.57
13.5 | 0.988 | 0.02722 | -0.096 | 36.287
14 | 0.882 | 0.04858 | -0.087 | 18.149

## 74. Re 5M Mach 0.00 (2)
BIGFOIL.COM POLAR EXPORT
NACA64-610 a=0.6
NACA64-610 a=0.6 |  |  |  | Cl Max: | 1.7707 | at alpha= | 18.5 | deg
XFOIL ncrit=9 |  |  |  | L/D Max: | 208.76 | at alpha= | 3 | deg
Re: | 5000000 |  |  | Cd Min: | 0.08436 | at alpha= | 20 | deg
Mach: | 0 |  |  | Cl=0 at alpha= | -4.1226 | deg
|  |  |  | @ Cl=0.1, Cd= | 0.0056115
|  |  |  | @ Cl=0.4, Cd= | 0.0049375
|  |  |  | @ Cl=0.6, Cd= | 0.0039864
alpha (deg) | Cl | Cd | Cm | Cl/Cd
-15 | -1.1058 | 0.02944 | -0.0903 | -37.5611
-14.5 | -1.0881 | 0.02487 | -0.0901 | -43.7515
-14 | -1.0523 | 0.02223 | -0.0899 | -47.3369
-13.5 | -1.0107 | 0.02012 | -0.0898 | -50.2336
-13 | -0.9661 | 0.01828 | -0.0897 | -52.8501
-12 | -0.8745 | 0.0142 | -0.0895 | -61.5845
-11.5 | -0.823 | 0.01316 | -0.0896 | -62.538
-11 | -0.7702 | 0.01232 | -0.0897 | -62.5162
-10.5 | -0.7166 | 0.01163 | -0.0899 | -61.6165
-10 | -0.6621 | 0.01103 | -0.09 | -60.0272
-9 | -0.5531 | 0.00954 | -0.0905 | -57.9769
-8.5 | -0.4975 | 0.00901 | -0.0908 | -55.2164
-8 | -0.4414 | 0.00858 | -0.0911 | -51.4452
-7.5 | -0.3851 | 0.00817 | -0.0914 | -47.1359
-6.5 | -0.2715 | 0.0076 | -0.0922 | -35.7237
-6 | -0.2151 | 0.00697 | -0.0925 | -30.8608
-5.5 | -0.1581 | 0.00669 | -0.0929 | -23.6323
-5 | -0.1008 | 0.00643 | -0.0933 | -15.6765
-4.5 | -0.0434 | 0.0062 | -0.0938 | -7
-4 | 0.0141 | 0.00602 | -0.0942 | 2.3422
-3.5 | 0.0717 | 0.00569 | -0.0947 | 12.6011
-3 | 0.1294 | 0.00553 | -0.0952 | 23.3996
-2.5 | 0.1871 | 0.00543 | -0.0957 | 34.4567
-2 | 0.245 | 0.00524 | -0.0962 | 46.7557
-1.5 | 0.3028 | 0.00514 | -0.0967 | 58.9105
-1 | 0.3605 | 0.00504 | -0.0972 | 71.5278
-0.5 | 0.4183 | 0.00489 | -0.0978 | 85.5419
0.5 | 0.5329 | 0.00417 | -0.0992 | 127.7938
1 | 0.5898 | 0.00399 | -0.0998 | 147.8195
1.5 | 0.6469 | 0.00397 | -0.1003 | 162.9471
2 | 0.7036 | 0.00406 | -0.1007 | 173.3005
2.5 | 0.7596 | 0.00412 | -0.1012 | 184.3689
3 | 0.8079 | 0.00387 | -0.0998 | 208.7597
3.5 | 0.8642 | 0.00461 | -0.1007 | 187.462
4 | 0.9132 | 0.0057 | -0.1002 | 160.2105
4.5 | 0.9615 | 0.00676 | -0.0995 | 142.2337
5 | 1.0107 | 0.0076 | -0.099 | 132.9868
5.5 | 1.0601 | 0.00834 | -0.0983 | 127.1103
6 | 1.1109 | 0.00887 | -0.0979 | 125.2424
6.5 | 1.1615 | 0.00936 | -0.0975 | 124.0919
7 | 1.2119 | 0.00981 | -0.097 | 123.5372
7.5 | 1.2605 | 0.01036 | -0.0963 | 121.6699
8 | 1.3091 | 0.01085 | -0.0956 | 120.6544
8.5 | 1.3549 | 0.01147 | -0.0944 | 118.1255
9 | 1.4 | 0.01206 | -0.0932 | 116.0862
9.5 | 1.4409 | 0.01281 | -0.0913 | 112.4824
10 | 1.4768 | 0.01365 | -0.0885 | 108.1905
10.5 | 1.5019 | 0.01448 | -0.0837 | 103.7224
11 | 1.5272 | 0.01554 | -0.0796 | 98.2754
11.5 | 1.5539 | 0.01675 | -0.0761 | 92.7701
12 | 1.5753 | 0.01844 | -0.0722 | 85.4284
12.5 | 1.6025 | 0.01987 | -0.0694 | 80.6492
13 | 1.6263 | 0.02164 | -0.0664 | 75.1525
13.5 | 1.6494 | 0.02356 | -0.0637 | 70.0085
14 | 1.6705 | 0.0257 | -0.061 | 65
14.5 | 1.6925 | 0.02788 | -0.0588 | 60.7066
15 | 1.7085 | 0.03066 | -0.0562 | 55.7241
15.5 | 1.7228 | 0.03368 | -0.054 | 51.152
16 | 1.7366 | 0.03694 | -0.052 | 47.0114
16.5 | 1.7485 | 0.04056 | -0.0503 | 43.109
17 | 1.7578 | 0.04466 | -0.049 | 39.3596
17.5 | 1.7608 | 0.04967 | -0.0479 | 35.45
18 | 1.7695 | 0.0543 | -0.0475 | 32.5875
18.5 | 1.7707 | 0.0601 | -0.0474 | 29.4626
19 | 1.7664 | 0.06697 | -0.048 | 26.376
19.5 | 1.7574 | 0.0749 | -0.0495 | 23.4633
20 | 1.7416 | 0.08436 | -0.052 | 20.6449

## 75. Re 5M Mach 0.10 (1)
BIGFOIL.COM POLAR EXPORT
NACA64-610 a=0.6
NACA64-610 a=0.6 |  |  |  | Cl Max: | 1.289 | at alpha= | 9 | deg
JavaFoil+Calcfoil stall+Eppler ext transition |  |  |  | L/D Max: | 201.292 | at alpha= | 4.5 | deg
Re: | 5000000 |  |  | Cd Min: | 0.0048 | at alpha= | 0 | deg
Mach: | 0.1 |  |  | Cl=0 at alpha= | -4.0789 | deg
|  |  |  | @ Cl=0.1, Cd= | 0.0061964
|  |  |  | @ Cl=0.4, Cd= | 0.006082
|  |  |  | @ Cl=0.6, Cd= | 0.0048595
alpha (deg) | Cl | Cd | Cm | Cl/Cd
-16.5 | -0.266 | 0.13019 | -0.036 | -2.043
-16 | -0.282 | 0.12268 | -0.036 | -2.299
-15.5 | -0.299 | 0.11593 | -0.036 | -2.575
-15 | -0.315 | 0.11111 | -0.036 | -2.835
-14.5 | -0.331 | 0.10541 | -0.037 | -3.143
-14 | -0.347 | 0.10079 | -0.036 | -3.442
-13.5 | -0.362 | 0.09524 | -0.036 | -3.798
-13 | -0.375 | 0.09009 | -0.036 | -4.163
-12.5 | -0.383 | 0.08574 | -0.036 | -4.471
-12 | -0.388 | 0.08087 | -0.036 | -4.797
-11.5 | -0.39 | 0.07665 | -0.036 | -5.087
-11 | -0.389 | 0.07257 | -0.036 | -5.359
-10.5 | -0.384 | 0.06743 | -0.037 | -5.701
-10 | -0.376 | 0.06334 | -0.037 | -5.941
-9.5 | -0.364 | 0.05956 | -0.038 | -6.117
-9 | -0.348 | 0.05527 | -0.039 | -6.3
-8.5 | -0.328 | 0.0516 | -0.04 | -6.357
-8 | -0.304 | 0.04854 | -0.041 | -6.253
-7.5 | -0.276 | 0.0447 | -0.044 | -6.168
-7 | -0.301 | 0.00713 | -0.084 | -42.176
-6.5 | -0.257 | 0.00702 | -0.084 | -36.561
-6 | -0.209 | 0.00684 | -0.084 | -30.512
-5.5 | -0.158 | 0.00666 | -0.085 | -23.662
-5 | -0.104 | 0.00651 | -0.085 | -15.981
-4.5 | -0.048 | 0.00638 | -0.086 | -7.564
-4 | 0.009 | 0.00631 | -0.086 | 1.428
-3.5 | 0.067 | 0.00623 | -0.087 | 10.777
-3 | 0.126 | 0.00617 | -0.087 | 20.422
-2.5 | 0.185 | 0.00613 | -0.088 | 30.205
-2 | 0.245 | 0.00611 | -0.088 | 40.008
-1.5 | 0.304 | 0.00607 | -0.088 | 50.1
-1 | 0.364 | 0.0061 | -0.089 | 59.634
-0.5 | 0.424 | 0.00607 | -0.089 | 69.894
0 | 0.483 | 0.0048 | -0.09 | 100.541
0.5 | 0.542 | 0.00483 | -0.09 | 112.238
1 | 0.601 | 0.00486 | -0.091 | 123.645
1.5 | 0.66 | 0.00492 | -0.091 | 134.22
2 | 0.719 | 0.00499 | -0.091 | 143.946
2.5 | 0.777 | 0.00502 | -0.092 | 154.765
3 | 0.836 | 0.0051 | -0.092 | 163.812
3.5 | 0.89 | 0.00503 | -0.093 | 176.972
4 | 0.946 | 0.00514 | -0.093 | 184.086
4.5 | 1 | 0.00497 | -0.094 | 201.292
5 | 1.053 | 0.00591 | -0.094 | 178.107
5.5 | 1.1 | 0.01029 | -0.094 | 106.82
6 | 1.145 | 0.01077 | -0.094 | 106.309
6.5 | 1.187 | 0.01124 | -0.095 | 105.562
7 | 1.225 | 0.01125 | -0.095 | 108.867
7.5 | 1.256 | 0.01189 | -0.095 | 105.601
8 | 1.276 | 0.01254 | -0.096 | 101.765
8.5 | 1.287 | 0.01337 | -0.096 | 96.213
9 | 1.289 | 0.01417 | -0.096 | 90.933
9.5 | 1.281 | 0.01513 | -0.096 | 84.654
10 | 1.264 | 0.01595 | -0.097 | 79.233
10.5 | 1.237 | 0.01723 | -0.097 | 71.8
11 | 1.202 | 0.01855 | -0.097 | 64.819
11.5 | 1.16 | 0.0199 | -0.097 | 58.261
12 | 1.112 | 0.02098 | -0.097 | 53.009
12.5 | 1.058 | 0.0228 | -0.097 | 46.399
13 | 0.854 | 0.08185 | -0.061 | 10.439
13.5 | 0.928 | 0.03063 | -0.095 | 30.309
14 | 0.76 | 0.09156 | -0.061 | 8.301

## 76. Re 5M Mach 0.10 (2)
BIGFOIL.COM POLAR EXPORT
NACA64-610 a=0.6
NACA64-610 a=0.6 |  |  |  | Cl Max: | 1.7483 | at alpha= | 18 | deg
XFOIL ncrit=9 |  |  |  | L/D Max: | 208.972 | at alpha= | 3 | deg
Re: | 5000000 |  |  | Cd Min: | 0.09647 | at alpha= | 20 | deg
Mach: | 0.1 |  |  | Cl=0 at alpha= | -4.1207 | deg
|  |  |  | @ Cl=0.1, Cd= | 0.0056279
|  |  |  | @ Cl=0.4, Cd= | 0.0049503
|  |  |  | @ Cl=0.6, Cd= | 0.0039977
alpha (deg) | Cl | Cd | Cm | Cl/Cd
-13.5 | -0.983 | 0.02766 | -0.0922 | -35.5387
-13 | -0.9634 | 0.02174 | -0.0923 | -44.3146
-12.5 | -0.9206 | 0.01931 | -0.0921 | -47.6748
-12 | -0.8792 | 0.01609 | -0.0919 | -54.6426
-11.5 | -0.8304 | 0.01424 | -0.0917 | -58.3146
-11 | -0.7778 | 0.0131 | -0.0916 | -59.374
-10.5 | -0.7239 | 0.01219 | -0.0916 | -59.3847
-10 | -0.6691 | 0.01144 | -0.0916 | -58.4878
-9.5 | -0.6135 | 0.01086 | -0.0917 | -56.4917
-9 | -0.5581 | 0.0101 | -0.0918 | -55.2574
-8.5 | -0.5026 | 0.00923 | -0.0919 | -54.4529
-8 | -0.4458 | 0.00876 | -0.0921 | -50.8904
-7.5 | -0.3888 | 0.00832 | -0.0924 | -46.7308
-7 | -0.3317 | 0.00795 | -0.0927 | -41.7233
-6.5 | -0.2741 | 0.00767 | -0.093 | -35.7366
-6 | -0.2172 | 0.00705 | -0.0933 | -30.8085
-5.5 | -0.1596 | 0.00674 | -0.0936 | -23.6795
-5 | -0.1018 | 0.00647 | -0.094 | -15.7342
-4.5 | -0.044 | 0.00623 | -0.0944 | -7.0626
-4 | 0.014 | 0.00604 | -0.0948 | 2.3179
-3.5 | 0.0719 | 0.00571 | -0.0953 | 12.5919
-3 | 0.1301 | 0.00554 | -0.0957 | 23.4838
-2.5 | 0.1882 | 0.00543 | -0.0962 | 34.6593
-2 | 0.2464 | 0.00524 | -0.0967 | 47.0229
-1.5 | 0.3046 | 0.00514 | -0.0973 | 59.2607
-1 | 0.3627 | 0.00504 | -0.0978 | 71.9643
-0.5 | 0.4209 | 0.0049 | -0.0983 | 85.898
0 | 0.4787 | 0.0046 | -0.099 | 104.0652
0.5 | 0.5361 | 0.00418 | -0.0997 | 128.2536
1 | 0.5934 | 0.004 | -0.1003 | 148.35
1.5 | 0.6508 | 0.00398 | -0.1008 | 163.5176
2 | 0.7079 | 0.00407 | -0.1013 | 173.9312
2.5 | 0.7643 | 0.00414 | -0.1017 | 184.6135
3 | 0.8129 | 0.00389 | -0.1004 | 208.9717
3.5 | 0.8694 | 0.00463 | -0.1012 | 187.7754
4 | 0.9186 | 0.00573 | -0.1007 | 160.3141
4.5 | 0.967 | 0.00681 | -0.1 | 141.9971
5 | 1.0163 | 0.00766 | -0.0993 | 132.6762
5.5 | 1.066 | 0.00839 | -0.0986 | 127.056
6 | 1.117 | 0.00894 | -0.0982 | 124.9441
6.5 | 1.1679 | 0.00943 | -0.0976 | 123.8494
7 | 1.2185 | 0.00989 | -0.0971 | 123.2053
7.5 | 1.2672 | 0.01046 | -0.0963 | 121.1472
8 | 1.3159 | 0.01096 | -0.0954 | 120.0639
8.5 | 1.3614 | 0.01161 | -0.0941 | 117.261
9 | 1.4061 | 0.01222 | -0.0926 | 115.0655
9.5 | 1.4462 | 0.013 | -0.0904 | 111.2462
10 | 1.4764 | 0.01387 | -0.0863 | 106.4456
10.5 | 1.502 | 0.0148 | -0.0817 | 101.4865
11 | 1.527 | 0.01602 | -0.0776 | 95.3184
11.5 | 1.5537 | 0.01736 | -0.0741 | 89.4988
12 | 1.5765 | 0.01906 | -0.0704 | 82.7125
12.5 | 1.6027 | 0.02067 | -0.0674 | 77.5375
13 | 1.6257 | 0.0226 | -0.0644 | 71.9336
13.5 | 1.6478 | 0.02472 | -0.0615 | 66.6586
14 | 1.6681 | 0.02707 | -0.0588 | 61.6217
14.5 | 1.6892 | 0.02945 | -0.0565 | 57.3582
15 | 1.7029 | 0.03256 | -0.0539 | 52.3004
15.5 | 1.7156 | 0.03595 | -0.0516 | 47.7218
16 | 1.7276 | 0.0396 | -0.0497 | 43.6263
16.5 | 1.737 | 0.04374 | -0.0482 | 39.7119
17 | 1.7438 | 0.04837 | -0.047 | 36.0513
17.5 | 1.7419 | 0.05433 | -0.0462 | 32.0615
18 | 1.7483 | 0.05959 | -0.0462 | 29.3388
18.5 | 1.7439 | 0.06661 | -0.0467 | 26.1808
19 | 1.7325 | 0.07501 | -0.0482 | 23.0969
19.5 | 1.7152 | 0.08487 | -0.0509 | 20.2097
20 | 1.6909 | 0.09647 | -0.055 | 17.5277

## 77. Re 5M Mach 0.25 (1)
BIGFOIL.COM POLAR EXPORT
NACA64-610 a=0.6
NACA64-610 a=0.6 |  |  |  | Cl Max: | 1.279 | at alpha= | 8 | deg
JavaFoil+Calcfoil stall+Eppler ext transition |  |  |  | L/D Max: | 202.869 | at alpha= | 4.5 | deg
Re: | 5000000 |  |  | Cd Min: | 0.00482 | at alpha= | 0 | deg
Mach: | 0.25 |  |  | Cl=0 at alpha= | -4.0776 | deg
|  |  |  | @ Cl=0.1, Cd= | 0.006269
|  |  |  | @ Cl=0.4, Cd= | 0.0060142
|  |  |  | @ Cl=0.6, Cd= | 0.08984
alpha (deg) | Cl | Cd | Cm | Cl/Cd
-14.5 | -0.06 | 0.10792 | -0.038 | -0.554
-14 | -0.057 | 0.10068 | -0.038 | -0.565
-13.5 | -0.054 | 0.09562 | -0.039 | -0.566
-13 | -0.137 | 0.0922 | -0.038 | -1.487
-12.5 | -0.185 | 0.08495 | -0.039 | -2.176
-12 | -0.221 | 0.0809 | -0.038 | -2.73
-11.5 | -0.251 | 0.07714 | -0.038 | -3.253
-11 | -0.275 | 0.0737 | -0.038 | -3.734
-10.5 | -0.294 | 0.06944 | -0.038 | -4.231
-10 | -0.306 | 0.0654 | -0.038 | -4.679
-9.5 | -0.312 | 0.0616 | -0.038 | -5.057
-9 | -0.31 | 0.05779 | -0.038 | -5.367
-8.5 | -0.302 | 0.05462 | -0.039 | -5.529
-8 | -0.287 | 0.05081 | -0.039 | -5.647
-7.5 | -0.266 | 0.0465 | -0.041 | -5.717
-7 | -0.239 | 0.04276 | -0.045 | -5.593
-6.5 | -0.207 | 0.03979 | -0.047 | -5.202
-6 | -0.21 | 0.00691 | -0.087 | -30.363
-5.5 | -0.16 | 0.00677 | -0.087 | -23.567
-5 | -0.106 | 0.00659 | -0.088 | -16.06
-4.5 | -0.049 | 0.00646 | -0.088 | -7.627
-4 | 0.009 | 0.00637 | -0.089 | 1.447
-3.5 | 0.069 | 0.0063 | -0.089 | 10.93
-3 | 0.129 | 0.00624 | -0.089 | 20.709
-2.5 | 0.19 | 0.00618 | -0.09 | 30.759
-2 | 0.251 | 0.00615 | -0.09 | 40.818
-1.5 | 0.312 | 0.00613 | -0.091 | 50.957
-1 | 0.374 | 0.00614 | -0.091 | 60.875
-0.5 | 0.436 | 0.00584 | -0.092 | 74.653
0 | 0.496 | 0.00482 | -0.092 | 102.955
0.5 | 0.557 | 0.00487 | -0.093 | 114.4
1 | 0.617 | 0.0049 | -0.093 | 126.02
1.5 | 0.678 | 0.00497 | -0.094 | 136.53
2 | 0.738 | 0.00502 | -0.094 | 147.073
2.5 | 0.799 | 0.00511 | -0.094 | 156.415
3 | 0.859 | 0.00504 | -0.095 | 170.468
3.5 | 0.914 | 0.00511 | -0.095 | 178.888
4 | 0.971 | 0.00491 | -0.096 | 197.699
4.5 | 1.026 | 0.00506 | -0.096 | 202.869
5 | 1.079 | 0.00725 | -0.097 | 148.879
5.5 | 1.125 | 0.01068 | -0.097 | 105.338
6 | 1.17 | 0.01123 | -0.097 | 104.137
6.5 | 1.209 | 0.01177 | -0.097 | 102.732
7 | 1.244 | 0.01187 | -0.097 | 104.811
7.5 | 1.27 | 0.01259 | -0.098 | 100.833
8 | 1.279 | 0.01344 | -0.098 | 95.174
8.5 | 1.276 | 0.01437 | -0.098 | 88.833
9 | 1.258 | 0.01537 | -0.098 | 81.866
9.5 | 1.225 | 0.01655 | -0.099 | 73.993
10 | 1.175 | 0.01784 | -0.099 | 65.868
10.5 | 1.109 | 0.01942 | -0.099 | 57.085
11 | 1.012 | 0.0235 | -0.097 | 43.056
11.5 | 0.788 | 0.07554 | -0.054 | 10.431
12 | 0.703 | 0.08184 | -0.052 | 8.594
12.5 | 0.613 | 0.08704 | -0.051 | 7.043
13 | 0.518 | 0.08984 | -0.054 | 5.768

## 78. Re 5M Mach 0.25 (2)
BIGFOIL.COM POLAR EXPORT
NACA64-610 a=0.6
NACA64-610 a=0.6 |  |  |  | Cl Max: | 1.6301 | at alpha= | 14.5 | deg
XFOIL ncrit=9 |  |  |  | L/D Max: | 209.429 | at alpha= | 3 | deg
Re: | 5000000 |  |  | Cd Min: | 0.24152 | at alpha= | -20 | deg
Mach: | 0.25 |  |  | Cl=0 at alpha= | -4.1084 | deg
|  |  |  | @ Cl=0.1, Cd= | 0.0057121
|  |  |  | @ Cl=0.4, Cd= | 0.0050041
|  |  |  | @ Cl=0.6, Cd= | 0.0040775
alpha (deg) | Cl | Cd | Cm | Cl/Cd
-20 | -0.6136 | 0.24152 | 0.0291 | -2.5406
-19.5 | -0.594 | 0.23484 | 0.0246 | -2.5294
-19 | -0.5748 | 0.22798 | 0.0201 | -2.5213
-18 | -0.5297 | 0.21296 | 0.0094 | -2.4873
-17.5 | -0.5158 | 0.20654 | 0.0069 | -2.4973
-17 | -0.4978 | 0.19929 | 0.0028 | -2.4979
-16.5 | -0.4813 | 0.19087 | -0.0015 | -2.5216
-16 | -0.4635 | 0.1838 | -0.0057 | -2.5218
-15.5 | -0.4446 | 0.17701 | -0.0099 | -2.5117
-15 | -0.4259 | 0.17016 | -0.014 | -2.5029
-14.5 | -0.4081 | 0.16314 | -0.018 | -2.5015
-14 | -0.3896 | 0.15579 | -0.0219 | -2.5008
-13.5 | -0.3858 | 0.14341 | -0.0269 | -2.6902
-13 | -0.3687 | 0.13663 | -0.0308 | -2.6985
-12.5 | -0.3557 | 0.12875 | -0.0349 | -2.7627
-12 | -0.3391 | 0.12209 | -0.0386 | -2.7775
-11.5 | -0.3253 | 0.11473 | -0.0424 | -2.8354
-11 | -0.3218 | 0.10514 | -0.0469 | -3.0607
-10.5 | -0.3264 | 0.09459 | -0.052 | -3.4507
-10 | -0.3086 | 0.08953 | -0.0549 | -3.4469
-9.5 | -0.312 | 0.08047 | -0.0595 | -3.8772
-9 | -0.5772 | 0.01566 | -0.0992 | -36.8582
-8.5 | -0.5244 | 0.01295 | -0.0989 | -40.4942
-8 | -0.4692 | 0.0106 | -0.0984 | -44.2642
-7.5 | -0.4096 | 0.00958 | -0.0981 | -42.7557
-7 | -0.3491 | 0.00896 | -0.0979 | -38.9621
-6.5 | -0.2887 | 0.00831 | -0.0977 | -34.7413
-6 | -0.228 | 0.0079 | -0.0977 | -28.8608
-5.5 | -0.1684 | 0.00704 | -0.0976 | -23.9205
-5 | -0.1078 | 0.0067 | -0.0978 | -16.0896
-4.5 | -0.0473 | 0.00642 | -0.098 | -7.3676
-4 | 0.0131 | 0.00615 | -0.0982 | 2.1301
-3.5 | 0.0735 | 0.0058 | -0.0985 | 12.6724
-3 | 0.1338 | 0.0056 | -0.0989 | 23.8929
-2.5 | 0.1942 | 0.00546 | -0.0993 | 35.5678
-2 | 0.2545 | 0.00527 | -0.0998 | 48.2922
-1 | 0.3749 | 0.00505 | -0.1008 | 74.2376
-0.5 | 0.435 | 0.00494 | -0.1014 | 88.0567
0 | 0.4948 | 0.00466 | -0.1021 | 106.1803
0.5 | 0.5542 | 0.00424 | -0.1028 | 130.7075
1 | 0.6134 | 0.00403 | -0.1034 | 152.2084
1.5 | 0.6727 | 0.00403 | -0.104 | 166.9231
2 | 0.7318 | 0.00411 | -0.1044 | 178.0535
2.5 | 0.7902 | 0.00422 | -0.1048 | 187.2512
3 | 0.844 | 0.00403 | -0.1043 | 209.4293
3.5 | 0.8986 | 0.00471 | -0.1041 | 190.7856
4 | 0.9483 | 0.00591 | -0.1033 | 160.4569
4.5 | 0.9969 | 0.00708 | -0.1022 | 140.8051
5 | 1.047 | 0.00799 | -0.1012 | 131.0388
5.5 | 1.0977 | 0.00874 | -0.1001 | 125.595
6 | 1.1506 | 0.00926 | -0.0993 | 124.2549
6.5 | 1.2023 | 0.00982 | -0.0983 | 122.4338
7 | 1.2534 | 0.01036 | -0.0972 | 120.9846
7.5 | 1.303 | 0.01095 | -0.0957 | 118.9954
8 | 1.3497 | 0.01163 | -0.0937 | 116.0533
8.5 | 1.3941 | 0.01233 | -0.0913 | 113.0657
9 | 1.4264 | 0.01319 | -0.0867 | 108.1425
9.5 | 1.4505 | 0.01433 | -0.0812 | 101.2212
10 | 1.4796 | 0.01556 | -0.0769 | 95.09
10.5 | 1.5056 | 0.01717 | -0.0725 | 87.6878
11 | 1.5279 | 0.01919 | -0.0681 | 79.6196
11.5 | 1.5526 | 0.02125 | -0.0643 | 73.0635
12 | 1.5737 | 0.02369 | -0.0605 | 66.4289
12.5 | 1.5915 | 0.02654 | -0.0567 | 59.9661
13 | 1.6052 | 0.0299 | -0.053 | 53.6856
13.5 | 1.6149 | 0.03381 | -0.0496 | 47.764
14 | 1.6219 | 0.03827 | -0.0466 | 42.3805
14.5 | 1.6301 | 0.04292 | -0.0444 | 37.98
15 | 1.6167 | 0.05025 | -0.0424 | 32.1731
15.5 | 1.6017 | 0.05843 | -0.0418 | 27.4123
16 | 1.5813 | 0.06812 | -0.0427 | 23.2134
16.5 | 1.5549 | 0.07955 | -0.0456 | 19.5462
17 | 1.5252 | 0.09253 | -0.0504 | 16.4833
17.5 | 1.4835 | 0.10886 | -0.0582 | 13.6276
18 | 1.4543 | 0.12419 | -0.0668 | 11.7103
18.5 | 1.4154 | 0.14273 | -0.0784 | 9.9166
19 | 1.3712 | 0.16384 | -0.0921 | 8.3691
19.5 | 1.3139 | 0.1892 | -0.1086 | 6.9445

## 79. Re 5M Mach 0.50 (1)
BIGFOIL.COM POLAR EXPORT
NACA64-610 a=0.6
NACA64-610 a=0.6 |  |  |  | Cl Max: | 1.277 | at alpha= | 20 | deg
JavaFoil+Calcfoil stall+Eppler ext transition |  |  |  | L/D Max: | 200.236 | at alpha= | 3.5 | deg
Re: | 5000000 |  |  | Cd Min: | 0.00484 | at alpha= | 2 | deg
Mach: | 0.5 |  |  | Cl=0 at alpha= | -4.0961 | deg
|  |  |  | @ Cl=0.1, Cd= | 0.0065559
|  |  |  | @ Cl=0.4, Cd= | 0.0060725
|  |  |  | @ Cl=0.6, Cd= | 0.0050803
alpha (deg) | Cl | Cd | Cm | Cl/Cd
-20 | -0.868 | 0.15779 | -0.048 | -5.501
-19.5 | -0.841 | 0.15097 | -0.048 | -5.57
-19 | -0.814 | 0.14748 | -0.048 | -5.52
-18.5 | -0.787 | 0.1429 | -0.048 | -5.509
-18 | -0.761 | 0.14119 | -0.049 | -5.389
-17.5 | -0.733 | 0.13266 | -0.048 | -5.525
-17 | -0.705 | 0.12885 | -0.046 | -5.468
-16.5 | -0.678 | 0.1276 | -0.047 | -5.31
-16 | -0.651 | 0.11909 | -0.047 | -5.462
-15.5 | -0.623 | 0.11847 | -0.047 | -5.262
-15 | -0.596 | 0.11244 | -0.047 | -5.304
-14.5 | -0.569 | 0.10674 | -0.047 | -5.328
-14 | -0.541 | 0.10005 | -0.046 | -5.409
-13.5 | -0.514 | 0.09158 | -0.047 | -5.615
-13 | -0.487 | 0.08435 | -0.047 | -5.775
-12.5 | -0.46 | 0.07882 | -0.048 | -5.836
-12 | -0.433 | 0.07323 | -0.048 | -5.911
-11.5 | -0.406 | 0.0686 | -0.049 | -5.914
-11 | -0.377 | 0.07944 | -0.045 | -4.744
-10.5 | -0.35 | 0.07027 | -0.045 | -4.978
-10 | -0.323 | 0.06441 | -0.046 | -5.01
-9.5 | -0.295 | 0.05865 | -0.047 | -5.039
-9 | -0.268 | 0.05441 | -0.048 | -4.935
-8.5 | -0.242 | 0.05063 | -0.05 | -4.771
-8 | -0.213 | 0.05299 | -0.045 | -4.024
-7.5 | -0.186 | 0.05278 | -0.043 | -3.521
-7 | -0.159 | 0.04723 | -0.044 | -3.36
-6.5 | -0.132 | 0.04351 | -0.045 | -3.024
-6 | -0.105 | 0.04019 | -0.048 | -2.602
-5.5 | -0.077 | 0.04031 | -0.044 | -1.913
-5 | -0.084 | 0.03763 | -0.042 | -2.225
-4.5 | -0.042 | 0.0339 | -0.05 | -1.237
-4 | 0.01 | 0.00672 | -0.099 | 1.482
-3.5 | 0.075 | 0.0066 | -0.1 | 11.421
-3 | 0.143 | 0.00648 | -0.1 | 22.015
-2.5 | 0.211 | 0.00643 | -0.101 | 32.796
-2 | 0.28 | 0.00637 | -0.101 | 43.93
-1.5 | 0.349 | 0.00608 | -0.101 | 57.33
-1 | 0.417 | 0.00607 | -0.102 | 68.758
-0.5 | 0.487 | 0.00604 | -0.102 | 80.659
0 | 0.555 | 0.00504 | -0.103 | 110.101
0.5 | 0.622 | 0.0051 | -0.103 | 122.122
1 | 0.69 | 0.00512 | -0.104 | 134.754
1.5 | 0.758 | 0.00524 | -0.105 | 144.659
2 | 0.825 | 0.00484 | -0.105 | 170.449
2.5 | 0.892 | 0.00493 | -0.106 | 180.858
3 | 0.959 | 0.005 | -0.106 | 191.709
3.5 | 1.018 | 0.00508 | -0.106 | 200.236
4 | 1.08 | 0.0063 | -0.107 | 171.358
4.5 | 1.135 | 0.0077 | -0.107 | 147.463
5 | 1.179 | 0.01207 | -0.107 | 97.644
5.5 | 1.225 | 0.0129 | -0.107 | 94.964
6 | 1.255 | 0.01374 | -0.107 | 91.379
6.5 | 1.265 | 0.01476 | -0.107 | 85.652
7 | 1.232 | 0.01557 | -0.108 | 79.152
7.5 | 1.032 | 0.01754 | -0.108 | 58.803
8 | 0.642 | 0.05351 | -0.052 | 11.997
8.5 | 0.804 | 0.01937 | -0.108 | 41.483
9 | 0.825 | 0.02165 | -0.107 | 38.111
9.5 | 0.718 | 0.06825 | -0.05 | 10.522
10 | 0.89 | 0.02277 | -0.109 | 39.099
10.5 | 0.914 | 0.02555 | -0.109 | 35.78
11 | 0.796 | 0.08043 | -0.055 | 9.897
11.5 | 0.97 | 0.02751 | -0.109 | 35.252
12 | 0.852 | 0.08071 | -0.064 | 10.553
12.5 | 0.874 | 0.08979 | -0.06 | 9.732
13 | 0.901 | 0.09774 | -0.063 | 9.221
13.5 | 0.924 | 0.10041 | -0.061 | 9.203
14 | 0.949 | 0.10313 | -0.061 | 9.202
14.5 | 0.982 | 0.10704 | -0.07 | 9.176
15 | 1.001 | 0.11207 | -0.064 | 8.929
15.5 | 1.026 | 0.11984 | -0.065 | 8.562
16 | 1.054 | 0.12332 | -0.069 | 8.55
16.5 | 1.086 | 0.12923 | -0.075 | 8.405
17 | 1.103 | 0.13059 | -0.069 | 8.444
17.5 | 1.128 | 0.13516 | -0.071 | 8.348
18 | 1.166 | 0.13525 | -0.079 | 8.621
18.5 | 1.196 | 0.14151 | -0.082 | 8.454
19 | 1.204 | 0.14583 | -0.074 | 8.258
19.5 | 1.232 | 0.15272 | -0.077 | 8.067
20 | 1.277 | 0.14657 | -0.086 | 8.712

## 80. Re 5M Mach 0.50 (2)
BIGFOIL.COM POLAR EXPORT
NACA64-610 a=0.6
NACA64-610 a=0.6 |  |  |  | Cl Max: | 1.4156 | at alpha= | 8.5 | deg
XFOIL ncrit=9 |  |  |  | L/D Max: | 204.685 | at alpha= | 3 | deg
Re: | 5000000 |  |  | Cd Min: | 0.23387 | at alpha= | -20 | deg
Mach: | 0.5 |  |  | Cl=0 at alpha= | -4.0699 | deg
|  |  |  | @ Cl=0.1, Cd= | 0.0065188
|  |  |  | @ Cl=0.4, Cd= | 0.0052473
|  |  |  | @ Cl=0.6, Cd= | 0.0047389
alpha (deg) | Cl | Cd | Cm | Cl/Cd
-20 | -0.532 | 0.23387 | 0.0467 | -2.2748
-19.5 | -0.5136 | 0.22588 | 0.0416 | -2.2738
-19 | -0.4955 | 0.2181 | 0.0366 | -2.2719
-18.5 | -0.4773 | 0.2106 | 0.0315 | -2.2664
-18 | -0.4592 | 0.20317 | 0.0266 | -2.2602
-17.5 | -0.4411 | 0.19587 | 0.0216 | -2.252
-17 | -0.4228 | 0.18865 | 0.0166 | -2.2412
-16.5 | -0.4053 | 0.18161 | 0.0116 | -2.2317
-16 | -0.3881 | 0.17429 | 0.0065 | -2.2267
-15.5 | -0.3682 | 0.16875 | 0.0018 | -2.1819
-15 | -0.349 | 0.16252 | -0.0029 | -2.1474
-14.5 | -0.331 | 0.15628 | -0.0077 | -2.118
-14 | -0.3139 | 0.15024 | -0.0125 | -2.0893
-13.5 | -0.298 | 0.14477 | -0.0174 | -2.0584
-13 | -0.3486 | 0.1497 | -0.031 | -2.3287
-12.5 | -0.3315 | 0.1408 | -0.0357 | -2.3544
-12 | -0.3129 | 0.13277 | -0.0401 | -2.3567
-11.5 | -0.2943 | 0.12506 | -0.0445 | -2.3533
-11 | -0.2782 | 0.11703 | -0.0488 | -2.3772
-10.5 | -0.2621 | 0.10917 | -0.0531 | -2.4008
-10 | -0.2473 | 0.10155 | -0.0572 | -2.4353
-9.5 | -0.2346 | 0.09396 | -0.0615 | -2.4968
-9 | -0.2158 | 0.088 | -0.065 | -2.4523
-8.5 | -0.2037 | 0.08097 | -0.0689 | -2.5157
-8 | -0.1935 | 0.07405 | -0.0726 | -2.6131
-7.5 | -0.1887 | 0.06677 | -0.0764 | -2.8261
-7 | -0.1873 | 0.06026 | -0.0793 | -3.1082
-6.5 | -0.1898 | 0.05233 | -0.0864 | -3.627
-6 | -0.1711 | 0.04198 | -0.0994 | -4.0758
-5.5 | -0.1391 | 0.03247 | -0.1079 | -4.284
-5 | -0.0986 | 0.0226 | -0.1129 | -4.3628
-4.5 | -0.0578 | 0.01035 | -0.115 | -5.5845
-4 | 0.0094 | 0.00781 | -0.1143 | 1.2036
-3.5 | 0.0796 | 0.00673 | -0.1137 | 11.8276
-3 | 0.1501 | 0.006 | -0.1134 | 25.0167
-2.5 | 0.2207 | 0.00571 | -0.1134 | 38.6515
-2 | 0.2909 | 0.0055 | -0.1137 | 52.8909
-1.5 | 0.3605 | 0.00531 | -0.114 | 67.8908
-1 | 0.4298 | 0.0052 | -0.1145 | 82.6538
-0.5 | 0.4987 | 0.00512 | -0.1151 | 97.4023
0 | 0.5674 | 0.00494 | -0.1157 | 114.8583
0.5 | 0.6355 | 0.00452 | -0.1166 | 140.5973
1 | 0.7034 | 0.00423 | -0.1174 | 166.2884
1.5 | 0.7715 | 0.00426 | -0.1179 | 181.1033
2 | 0.8398 | 0.00436 | -0.1184 | 192.6147
2.5 | 0.908 | 0.00451 | -0.1187 | 201.3304
3 | 0.9743 | 0.00476 | -0.1186 | 204.6849
3.5 | 1.0296 | 0.00516 | -0.1166 | 199.5349
4 | 1.0767 | 0.00684 | -0.1136 | 157.4123
5 | 1.1654 | 0.0096 | -0.1055 | 121.3958
5.5 | 1.2149 | 0.01042 | -0.1017 | 116.5931
6 | 1.2504 | 0.01128 | -0.0953 | 110.8511
6.5 | 1.2891 | 0.01238 | -0.0898 | 104.1276
7 | 1.3265 | 0.01383 | -0.0845 | 95.9147
7.5 | 1.3662 | 0.01542 | -0.0796 | 88.5992
8 | 1.3996 | 0.01755 | -0.074 | 79.7493
8.5 | 1.4156 | 0.02089 | -0.0671 | 67.7645
9 | 1.4088 | 0.02589 | -0.0592 | 54.4148
9.5 | 1.3942 | 0.03205 | -0.0517 | 43.5008
10 | 1.3793 | 0.03946 | -0.0457 | 34.9544
10.5 | 1.3537 | 0.04884 | -0.0425 | 27.717
11 | 1.3217 | 0.05974 | -0.0423 | 22.1242
11.5 | 1.2869 | 0.07228 | -0.0453 | 17.8044
12 | 1.2488 | 0.08689 | -0.0516 | 14.3722
12.5 | 1.2122 | 0.10323 | -0.0608 | 11.7427
13 | 1.1828 | 0.12046 | -0.072 | 9.819
13.5 | 1.1619 | 0.13809 | -0.0836 | 8.4141

## 81. Re 6M Mach 0.00 (1)
BIGFOIL.COM POLAR EXPORT
NACA64-610 a=0.6
NACA64-610 a=0.6 |  |  |  | Cl Max: | 1.293 | at alpha= | 9 | deg
JavaFoil+Calcfoil stall+Eppler ext transition |  |  |  | L/D Max: | 182.93 | at alpha= | 4 | deg
Re: | 6000000 |  |  | Cd Min: | 0.00473 | at alpha= | 0 | deg
Mach: | 0 |  |  | Cl=0 at alpha= | -4.0789 | deg
|  |  |  | @ Cl=0.1, Cd= | 0.0061129
|  |  |  | @ Cl=0.4, Cd= | 0.005961
|  |  |  | @ Cl=0.6, Cd= | 0.0047621
alpha (deg) | Cl | Cd | Cm | Cl/Cd
-17 | -0.293 | 0.13355 | -0.036 | -2.193
-16.5 | -0.307 | 0.12644 | -0.036 | -2.428
-16 | -0.321 | 0.1189 | -0.036 | -2.703
-15.5 | -0.336 | 0.11407 | -0.036 | -2.943
-15 | -0.35 | 0.10823 | -0.036 | -3.233
-14.5 | -0.364 | 0.10371 | -0.037 | -3.507
-14 | -0.377 | 0.09922 | -0.037 | -3.796
-13.5 | -0.389 | 0.09418 | -0.036 | -4.125
-13 | -0.399 | 0.08939 | -0.036 | -4.462
-12.5 | -0.404 | 0.08414 | -0.036 | -4.803
-12 | -0.406 | 0.08026 | -0.036 | -5.057
-11.5 | -0.405 | 0.07524 | -0.036 | -5.386
-11 | -0.402 | 0.07118 | -0.037 | -5.641
-10.5 | -0.395 | 0.06663 | -0.037 | -5.925
-10 | -0.385 | 0.06211 | -0.038 | -6.192
-9.5 | -0.371 | 0.0581 | -0.039 | -6.379
-9 | -0.353 | 0.05442 | -0.04 | -6.481
-8.5 | -0.331 | 0.05094 | -0.041 | -6.499
-8 | -0.305 | 0.04804 | -0.041 | -6.356
-7.5 | -0.278 | 0.04229 | -0.048 | -6.584
-7 | -0.301 | 0.00698 | -0.083 | -43.135
-6.5 | -0.257 | 0.00683 | -0.084 | -37.557
-6 | -0.208 | 0.00668 | -0.084 | -31.212
-5.5 | -0.157 | 0.00648 | -0.084 | -24.272
-5 | -0.104 | 0.00638 | -0.085 | -16.237
-4.5 | -0.048 | 0.00629 | -0.085 | -7.642
-4 | 0.009 | 0.00621 | -0.086 | 1.444
-3.5 | 0.067 | 0.00613 | -0.086 | 10.905
-3 | 0.125 | 0.0061 | -0.087 | 20.547
-2.5 | 0.184 | 0.00603 | -0.087 | 30.529
-2 | 0.243 | 0.00601 | -0.088 | 40.475
-1.5 | 0.303 | 0.00597 | -0.088 | 50.673
-1 | 0.362 | 0.00598 | -0.088 | 60.583
-0.5 | 0.422 | 0.00595 | -0.089 | 70.908
0 | 0.481 | 0.00473 | -0.089 | 101.623
0.5 | 0.539 | 0.00476 | -0.09 | 113.261
1 | 0.598 | 0.00476 | -0.09 | 125.495
1.5 | 0.656 | 0.00482 | -0.091 | 136.062
2 | 0.715 | 0.0049 | -0.091 | 145.961
2.5 | 0.773 | 0.00496 | -0.091 | 155.821
3 | 0.832 | 0.00502 | -0.092 | 165.624
3.5 | 0.885 | 0.00497 | -0.092 | 178.044
4 | 0.941 | 0.00514 | -0.093 | 182.93
4.5 | 0.995 | 0.00555 | -0.093 | 179.22
5 | 1.048 | 0.00614 | -0.094 | 170.596
5.5 | 1.096 | 0.00993 | -0.094 | 110.364
6 | 1.142 | 0.01037 | -0.094 | 110.106
6.5 | 1.184 | 0.01082 | -0.094 | 109.402
7 | 1.222 | 0.01133 | -0.095 | 107.829
7.5 | 1.254 | 0.01138 | -0.095 | 110.268
8 | 1.276 | 0.01198 | -0.095 | 106.458
8.5 | 1.289 | 0.01276 | -0.096 | 100.967
9 | 1.293 | 0.0135 | -0.096 | 95.776
9.5 | 1.289 | 0.01432 | -0.096 | 90.024
10 | 1.276 | 0.01511 | -0.096 | 84.448
10.5 | 1.254 | 0.01636 | -0.097 | 76.63
11 | 1.224 | 0.0174 | -0.097 | 70.379
11.5 | 1.188 | 0.01873 | -0.097 | 63.424
12 | 1.145 | 0.02015 | -0.097 | 56.823
12.5 | 1.099 | 0.0212 | -0.097 | 51.848
13 | 1.042 | 0.02447 | -0.096 | 42.572
13.5 | 0.993 | 0.02539 | -0.097 | 39.101
14 | 0.93 | 0.03029 | -0.095 | 30.689

## 82. Re 6M Mach 0.00 (2)
BIGFOIL.COM POLAR EXPORT
NACA64-610 a=0.6
NACA64-610 a=0.6 |  |  |  | Cl Max: | 1.7889 | at alpha= | 18 | deg
XFOIL ncrit=9 |  |  |  | L/D Max: | 187.898 | at alpha= | 3 | deg
Re: | 6000000 |  |  | Cd Min: | 0.08193 | at alpha= | 20 | deg
Mach: | 0 |  |  | Cl=0 at alpha= | -4.1208 | deg
|  |  |  | @ Cl=0.1, Cd= | 0.0054059
|  |  |  | @ Cl=0.4, Cd= | 0.0047887
|  |  |  | @ Cl=0.6, Cd= | 0.0039483
alpha (deg) | Cl | Cd | Cm | Cl/Cd
-16 | -1.1397 | 0.03492 | -0.092 | -32.6375
-15.5 | -1.1658 | 0.02806 | -0.0907 | -41.5467
-15 | -1.1463 | 0.02391 | -0.0902 | -47.9423
-14.5 | -1.1113 | 0.02122 | -0.0899 | -52.3704
-14 | -1.0692 | 0.01928 | -0.0897 | -55.4564
-13.5 | -1.0234 | 0.01772 | -0.0895 | -57.754
-12.5 | -0.9258 | 0.01519 | -0.0895 | -60.948
-12 | -0.8779 | 0.01341 | -0.0894 | -65.4661
-11.5 | -0.8265 | 0.01227 | -0.0894 | -67.3594
-11 | -0.7736 | 0.01144 | -0.0895 | -67.6224
-10.5 | -0.7195 | 0.01078 | -0.0897 | -66.744
-10 | -0.6648 | 0.01024 | -0.0899 | -64.9219
-9.5 | -0.6094 | 0.00978 | -0.0901 | -62.3108
-9 | -0.554 | 0.00931 | -0.0904 | -59.5059
-8.5 | -0.499 | 0.00849 | -0.0906 | -58.775
-8 | -0.4429 | 0.00804 | -0.0909 | -55.0871
-7.5 | -0.3864 | 0.00767 | -0.0913 | -50.3781
-7 | -0.3296 | 0.00734 | -0.0917 | -44.9046
-6.5 | -0.2725 | 0.00711 | -0.0921 | -38.3263
-6 | -0.2156 | 0.00677 | -0.0925 | -31.8464
-5.5 | -0.1586 | 0.00635 | -0.0928 | -24.9764
-5 | -0.1012 | 0.00611 | -0.0933 | -16.563
-4 | 0.0139 | 0.00573 | -0.0942 | 2.4258
-3.5 | 0.0715 | 0.00548 | -0.0946 | 13.0474
-3 | 0.1292 | 0.00533 | -0.0951 | 24.2402
-2.5 | 0.1871 | 0.0052 | -0.0957 | 35.9808
-2 | 0.245 | 0.00506 | -0.0962 | 48.419
-1.5 | 0.3028 | 0.00497 | -0.0967 | 60.9256
-1 | 0.3607 | 0.00485 | -0.0973 | 74.3711
-0.5 | 0.4184 | 0.00476 | -0.0978 | 87.8992
0 | 0.476 | 0.00451 | -0.0984 | 105.5432
0.5 | 0.5332 | 0.0042 | -0.0991 | 126.9524
1 | 0.59 | 0.00395 | -0.0998 | 149.3671
1.5 | 0.647 | 0.00394 | -0.1003 | 164.2132
2 | 0.7037 | 0.00403 | -0.1008 | 174.6154
2.5 | 0.7599 | 0.0042 | -0.1012 | 180.9286
3 | 0.8136 | 0.00433 | -0.1014 | 187.8984
3.5 | 0.8621 | 0.00486 | -0.1005 | 177.3868
4 | 0.9121 | 0.00582 | -0.1001 | 156.7182
4.5 | 0.9614 | 0.00675 | -0.0996 | 142.4296
5 | 1.0118 | 0.00747 | -0.0991 | 135.4485
5.5 | 1.0621 | 0.00813 | -0.0987 | 130.6396
6 | 1.1136 | 0.0086 | -0.0984 | 129.4884
6.5 | 1.1646 | 0.00907 | -0.098 | 128.4013
7 | 1.2155 | 0.0095 | -0.0976 | 127.9474
7.5 | 1.265 | 0.01 | -0.097 | 126.5
8 | 1.3138 | 0.01049 | -0.0964 | 125.2431
8.5 | 1.3606 | 0.01107 | -0.0954 | 122.9088
9 | 1.4062 | 0.01166 | -0.0942 | 120.6003
9.5 | 1.4483 | 0.01238 | -0.0925 | 116.9871
10 | 1.4872 | 0.01315 | -0.0902 | 113.0951
10.5 | 1.5163 | 0.01395 | -0.0861 | 108.6953
11 | 1.538 | 0.01503 | -0.0811 | 102.3287
11.5 | 1.5638 | 0.0162 | -0.0773 | 96.5309
12 | 1.5915 | 0.01742 | -0.0742 | 91.3605
12.5 | 1.618 | 0.01882 | -0.0711 | 85.9724
13 | 1.6417 | 0.02052 | -0.068 | 80.0049
13.5 | 1.666 | 0.02228 | -0.0652 | 74.7756
14 | 1.6871 | 0.02435 | -0.0624 | 69.2854
14.5 | 1.7097 | 0.02642 | -0.0601 | 64.7123
15 | 1.727 | 0.02899 | -0.0575 | 59.5723
15.5 | 1.7419 | 0.03188 | -0.0551 | 54.6393
16 | 1.7553 | 0.03507 | -0.0529 | 50.0513
16.5 | 1.7678 | 0.0385 | -0.0511 | 45.9169
17 | 1.7772 | 0.04248 | -0.0495 | 41.8362
17.5 | 1.7806 | 0.0473 | -0.0482 | 37.6448
18 | 1.7889 | 0.05186 | -0.0476 | 34.4948
18.5 | 1.7879 | 0.0578 | -0.0473 | 30.9325
19 | 1.7837 | 0.06451 | -0.0477 | 27.65
19.5 | 1.7719 | 0.07269 | -0.0489 | 24.3761
20 | 1.7566 | 0.08193 | -0.0512 | 21.4403

## 83. Re 6M Mach 0.10 (1)
BIGFOIL.COM POLAR EXPORT
NACA64-610 a=0.6
NACA64-610 a=0.6 |  |  |  | Cl Max: | 1.29 | at alpha= | 9 | deg
JavaFoil+Calcfoil stall+Eppler ext transition |  |  |  | L/D Max: | 182.769 | at alpha= | 4 | deg
Re: | 6000000 |  |  | Cd Min: | 0.00472 | at alpha= | 0 | deg
Mach: | 0.1 |  |  | Cl=0 at alpha= | -4.0789 | deg
|  |  |  | @ Cl=0.1, Cd= | 0.0061364
|  |  |  | @ Cl=0.4, Cd= | 0.005966
|  |  |  | @ Cl=0.6, Cd= | 0.0047992
alpha (deg) | Cl | Cd | Cm | Cl/Cd
-16.5 | -0.266 | 0.12798 | -0.036 | -2.078
-16 | -0.282 | 0.12149 | -0.037 | -2.323
-15.5 | -0.299 | 0.11561 | -0.037 | -2.583
-15 | -0.315 | 0.10995 | -0.037 | -2.866
-14.5 | -0.331 | 0.10332 | -0.037 | -3.208
-14 | -0.347 | 0.09858 | -0.037 | -3.521
-13.5 | -0.362 | 0.09333 | -0.037 | -3.877
-13 | -0.375 | 0.08839 | -0.037 | -4.244
-12.5 | -0.383 | 0.08525 | -0.036 | -4.497
-12 | -0.388 | 0.07934 | -0.037 | -4.891
-11.5 | -0.39 | 0.076 | -0.037 | -5.132
-11 | -0.389 | 0.07099 | -0.037 | -5.478
-10.5 | -0.385 | 0.06747 | -0.037 | -5.699
-10 | -0.376 | 0.06307 | -0.038 | -5.969
-9.5 | -0.365 | 0.0587 | -0.039 | -6.21
-9 | -0.348 | 0.05465 | -0.04 | -6.375
-8.5 | -0.328 | 0.05125 | -0.041 | -6.403
-8 | -0.304 | 0.04855 | -0.041 | -6.254
-7.5 | -0.276 | 0.04415 | -0.045 | -6.253
-7 | -0.301 | 0.00702 | -0.084 | -42.848
-6.5 | -0.257 | 0.00685 | -0.084 | -37.496
-6 | -0.209 | 0.00668 | -0.084 | -31.246
-5.5 | -0.158 | 0.00651 | -0.085 | -24.227
-5 | -0.104 | 0.00638 | -0.085 | -16.286
-4.5 | -0.048 | 0.00632 | -0.086 | -7.638
-4 | 0.009 | 0.00623 | -0.086 | 1.445
-3.5 | 0.067 | 0.00617 | -0.087 | 10.889
-3 | 0.126 | 0.00611 | -0.087 | 20.604
-2.5 | 0.185 | 0.00603 | -0.088 | 30.72
-2 | 0.245 | 0.006 | -0.088 | 40.751
-1.5 | 0.304 | 0.00599 | -0.088 | 50.818
-1 | 0.364 | 0.00599 | -0.089 | 60.794
-0.5 | 0.424 | 0.00595 | -0.089 | 71.294
0 | 0.483 | 0.00472 | -0.09 | 102.342
0.5 | 0.542 | 0.00475 | -0.09 | 114.074
1 | 0.601 | 0.0048 | -0.091 | 125.08
1.5 | 0.66 | 0.00485 | -0.091 | 135.92
2 | 0.719 | 0.00489 | -0.091 | 146.968
2.5 | 0.777 | 0.00495 | -0.092 | 156.905
3 | 0.836 | 0.00501 | -0.092 | 166.864
3.5 | 0.89 | 0.00498 | -0.093 | 178.799
4 | 0.946 | 0.00517 | -0.093 | 182.769
4.5 | 1 | 0.00554 | -0.094 | 180.397
5 | 1.053 | 0.00615 | -0.094 | 171.109
5.5 | 1.1 | 0.01 | -0.094 | 110.097
6 | 1.146 | 0.01045 | -0.095 | 109.714
6.5 | 1.188 | 0.01092 | -0.095 | 108.838
7 | 1.226 | 0.01144 | -0.095 | 107.172
7.5 | 1.258 | 0.01149 | -0.095 | 109.473
8 | 1.278 | 0.01211 | -0.096 | 105.499
8.5 | 1.288 | 0.01291 | -0.096 | 99.779
9 | 1.29 | 0.01367 | -0.096 | 94.369
9.5 | 1.283 | 0.0146 | -0.097 | 87.866
10 | 1.266 | 0.01539 | -0.097 | 82.275
10.5 | 1.239 | 0.01661 | -0.097 | 74.594
11 | 1.204 | 0.01786 | -0.097 | 67.402
11.5 | 1.161 | 0.01915 | -0.097 | 60.641
12 | 1.114 | 0.02019 | -0.097 | 55.206
12.5 | 1.061 | 0.02184 | -0.097 | 48.557
13 | 0.988 | 0.02738 | -0.095 | 36.076
13.5 | 0.939 | 0.02702 | -0.096 | 34.766
14 | 0.783 | 0.07479 | -0.074 | 10.475

## 84. Re 6M Mach 0.10 (2)
BIGFOIL.COM POLAR EXPORT
NACA64-610 a=0.6
NACA64-610 a=0.6 |  |  |  | Cl Max: | 1.7667 | at alpha= | 18 | deg
XFOIL ncrit=9 |  |  |  | L/D Max: | 188.207 | at alpha= | 3 | deg
Re: | 6000000 |  |  | Cd Min: | 0.09648 | at alpha= | 20 | deg
Mach: | 0.1 |  |  | Cl=0 at alpha= | -4.1179 | deg
|  |  |  | @ Cl=0.1, Cd= | 0.0054223
|  |  |  | @ Cl=0.4, Cd= | 0.0047988
|  |  |  | @ Cl=0.6, Cd= | 0.0039489
alpha (deg) | Cl | Cd | Cm | Cl/Cd
-14 | -1.0557 | 0.02455 | -0.0928 | -43.002
-13.5 | -1.0232 | 0.02089 | -0.0925 | -48.9804
-12.5 | -0.933 | 0.01674 | -0.0919 | -55.7348
-12 | -0.8829 | 0.01532 | -0.0918 | -57.6305
-11.5 | -0.8341 | 0.01335 | -0.0916 | -62.4794
-11 | -0.7817 | 0.0121 | -0.0914 | -64.6033
-10.5 | -0.7274 | 0.01124 | -0.0914 | -64.7153
-10 | -0.6721 | 0.01057 | -0.0914 | -63.5856
-9.5 | -0.6161 | 0.01002 | -0.0915 | -61.487
-9 | -0.5596 | 0.0096 | -0.0917 | -58.2917
-8.5 | -0.5041 | 0.00873 | -0.0918 | -57.7434
-8 | -0.4474 | 0.00819 | -0.092 | -54.6276
-7.5 | -0.3902 | 0.00779 | -0.0923 | -50.0899
-7 | -0.3328 | 0.00742 | -0.0925 | -44.8518
-6.5 | -0.2752 | 0.00716 | -0.0929 | -38.4358
-6 | -0.2174 | 0.00696 | -0.0932 | -31.2356
-5.5 | -0.1601 | 0.0064 | -0.0935 | -25.0156
-5 | -0.1023 | 0.00614 | -0.0939 | -16.6612
-4.5 | -0.0444 | 0.00593 | -0.0943 | -7.4874
-4 | 0.0137 | 0.00574 | -0.0948 | 2.3868
-3.5 | 0.0718 | 0.0055 | -0.0952 | 13.0545
-3 | 0.1299 | 0.00534 | -0.0957 | 24.3258
-2.5 | 0.1882 | 0.00521 | -0.0962 | 36.1228
-2 | 0.2464 | 0.00506 | -0.0967 | 48.6957
-1.5 | 0.3046 | 0.00497 | -0.0973 | 61.2877
-1 | 0.3629 | 0.00485 | -0.0978 | 74.8247
-0.5 | 0.4209 | 0.00477 | -0.0984 | 88.239
0 | 0.4789 | 0.00452 | -0.099 | 105.9513
0.5 | 0.5364 | 0.00421 | -0.0997 | 127.4109
1 | 0.5936 | 0.00395 | -0.1003 | 150.2785
1.5 | 0.6509 | 0.00394 | -0.1009 | 165.203
2 | 0.708 | 0.00403 | -0.1013 | 175.6824
2.5 | 0.7645 | 0.00421 | -0.1017 | 181.5914
3 | 0.8187 | 0.00435 | -0.1019 | 188.2069
3.5 | 0.8673 | 0.00487 | -0.101 | 178.0903
4 | 0.9174 | 0.00585 | -0.1006 | 156.8205
4.5 | 0.9669 | 0.00679 | -0.1 | 142.4006
5 | 1.0173 | 0.00754 | -0.0995 | 134.9204
5.5 | 1.068 | 0.00819 | -0.099 | 130.4029
6 | 1.12 | 0.00865 | -0.0986 | 129.4798
6.5 | 1.1712 | 0.00913 | -0.0982 | 128.2804
7 | 1.2222 | 0.00958 | -0.0977 | 127.5783
7.5 | 1.272 | 0.01008 | -0.097 | 126.1905
8 | 1.3207 | 0.0106 | -0.0962 | 124.5943
8.5 | 1.3678 | 0.01118 | -0.0951 | 122.3435
9 | 1.4125 | 0.01183 | -0.0936 | 119.3998
9.5 | 1.4536 | 0.0126 | -0.0916 | 115.3651
10 | 1.4916 | 0.01336 | -0.089 | 111.6467
10.5 | 1.515 | 0.01425 | -0.0837 | 106.3158
11 | 1.5384 | 0.01543 | -0.0791 | 99.7019
11.5 | 1.5656 | 0.01665 | -0.0755 | 94.03
12 | 1.593 | 0.01799 | -0.0723 | 88.5492
12.5 | 1.6185 | 0.01956 | -0.0691 | 82.7454
13 | 1.6416 | 0.02141 | -0.0659 | 76.6745
13.5 | 1.6653 | 0.02334 | -0.063 | 71.3496
14 | 1.6856 | 0.0256 | -0.0602 | 65.8438
14.5 | 1.7073 | 0.02786 | -0.0578 | 61.2814
15 | 1.7232 | 0.03071 | -0.0551 | 56.112
15.5 | 1.7363 | 0.03393 | -0.0527 | 51.173
16 | 1.748 | 0.03749 | -0.0505 | 46.6258
16.5 | 1.7583 | 0.0414 | -0.0488 | 42.471
17 | 1.7643 | 0.04599 | -0.0473 | 38.3627
17.5 | 1.764 | 0.0516 | -0.0463 | 34.186
18 | 1.7667 | 0.05716 | -0.046 | 30.908
18.5 | 1.7566 | 0.0648 | -0.0464 | 27.108
19 | 1.7446 | 0.07317 | -0.0477 | 23.8431
19.5 | 1.7174 | 0.0845 | -0.0507 | 20.3243
20 | 1.691 | 0.09648 | -0.055 | 17.5269

## 85. Re 6M Mach 0.25 (1)
BIGFOIL.COM POLAR EXPORT
NACA64-610 a=0.6
NACA64-610 a=0.6 |  |  |  | Cl Max: | 1.281 | at alpha= | 8 | deg
JavaFoil+Calcfoil stall+Eppler ext transition |  |  |  | L/D Max: | 198.78 | at alpha= | 4 | deg
Re: | 6000000 |  |  | Cd Min: | 0.00475 | at alpha= | 0 | deg
Mach: | 0.25 |  |  | Cl=0 at alpha= | -4.0776 | deg
|  |  |  | @ Cl=0.1, Cd= | 0.0061842
|  |  |  | @ Cl=0.4, Cd= | 0.0060232
|  |  |  | @ Cl=0.6, Cd= | 0.08803
alpha (deg) | Cl | Cd | Cm | Cl/Cd
-14.5 | -0.06 | 0.10734 | -0.038 | -0.557
-14 | -0.057 | 0.10004 | -0.039 | -0.569
-13.5 | -0.054 | 0.09478 | -0.039 | -0.571
-13 | -0.137 | 0.0909 | -0.039 | -1.509
-12.5 | -0.185 | 0.08473 | -0.039 | -2.183
-12 | -0.221 | 0.07991 | -0.039 | -2.765
-11.5 | -0.251 | 0.07612 | -0.039 | -3.297
-11 | -0.275 | 0.07354 | -0.038 | -3.743
-10.5 | -0.294 | 0.06741 | -0.039 | -4.361
-10 | -0.306 | 0.06456 | -0.038 | -4.741
-9.5 | -0.312 | 0.06114 | -0.038 | -5.097
-9 | -0.31 | 0.05735 | -0.038 | -5.41
-8.5 | -0.302 | 0.05448 | -0.039 | -5.543
-8 | -0.287 | 0.05019 | -0.039 | -5.717
-7.5 | -0.266 | 0.04617 | -0.042 | -5.761
-7 | -0.239 | 0.04264 | -0.045 | -5.609
-6.5 | -0.209 | 0.03737 | -0.052 | -5.587
-6 | -0.21 | 0.00677 | -0.087 | -31.009
-5.5 | -0.16 | 0.00661 | -0.087 | -24.14
-5 | -0.106 | 0.0065 | -0.088 | -16.29
-4.5 | -0.049 | 0.00638 | -0.088 | -7.718
-4 | 0.009 | 0.0063 | -0.089 | 1.464
-3.5 | 0.069 | 0.00621 | -0.089 | 11.078
-3 | 0.129 | 0.00616 | -0.089 | 20.978
-2.5 | 0.19 | 0.0061 | -0.09 | 31.168
-2 | 0.251 | 0.00606 | -0.09 | 41.424
-1.5 | 0.313 | 0.00602 | -0.091 | 51.931
-1 | 0.374 | 0.00604 | -0.091 | 61.847
-0.5 | 0.436 | 0.006 | -0.092 | 72.606
0 | 0.496 | 0.00475 | -0.092 | 104.533
0.5 | 0.557 | 0.00479 | -0.093 | 116.347
1 | 0.617 | 0.00484 | -0.093 | 127.459
1.5 | 0.678 | 0.00486 | -0.094 | 139.586
2 | 0.738 | 0.00495 | -0.094 | 149.054
2.5 | 0.799 | 0.00503 | -0.094 | 158.744
3 | 0.859 | 0.00492 | -0.095 | 174.559
3.5 | 0.914 | 0.00504 | -0.095 | 181.214
4 | 0.971 | 0.00489 | -0.096 | 198.78
4.5 | 1.026 | 0.00575 | -0.096 | 178.353
5 | 1.079 | 0.00767 | -0.097 | 140.658
5.5 | 1.126 | 0.01036 | -0.097 | 108.714
6 | 1.171 | 0.01089 | -0.097 | 107.526
6.5 | 1.211 | 0.01141 | -0.097 | 106.071
7 | 1.245 | 0.01202 | -0.098 | 103.619
7.5 | 1.271 | 0.01216 | -0.098 | 104.537
8 | 1.281 | 0.01298 | -0.098 | 98.666
8.5 | 1.278 | 0.01386 | -0.098 | 92.198
9 | 1.26 | 0.01483 | -0.099 | 84.948
9.5 | 1.227 | 0.01597 | -0.099 | 76.825
10 | 1.177 | 0.01721 | -0.099 | 68.365
10.5 | 1.111 | 0.01869 | -0.099 | 59.417
11 | 1.025 | 0.02095 | -0.098 | 48.948
11.5 | 0.793 | 0.07242 | -0.059 | 10.943
12 | 0.705 | 0.07999 | -0.054 | 8.809
12.5 | 0.614 | 0.08531 | -0.053 | 7.197
13 | 0.52 | 0.08803 | -0.057 | 5.904

## 86. Re 6M Mach 0.25 (2)
BIGFOIL.COM POLAR EXPORT
NACA64-610 a=0.6
NACA64-610 a=0.6 |  |  |  | Cl Max: | 1.6609 | at alpha= | 14.5 | deg
XFOIL ncrit=9 |  |  |  | L/D Max: | 188.597 | at alpha= | 3 | deg
Re: | 6000000 |  |  | Cd Min: | 0.24039 | at alpha= | -20 | deg
Mach: | 0.25 |  |  | Cl=0 at alpha= | -4.1056 | deg
|  |  |  | @ Cl=0.1, Cd= | 0.0055362
|  |  |  | @ Cl=0.4, Cd= | 0.0048426
|  |  |  | @ Cl=0.6, Cd= | 0.0040441
alpha (deg) | Cl | Cd | Cm | Cl/Cd
-20 | -0.6139 | 0.24039 | 0.029 | -2.5538
-19.5 | -0.5944 | 0.23393 | 0.0245 | -2.5409
-18.5 | -0.5509 | 0.2201 | 0.0139 | -2.503
-18 | -0.536 | 0.2139 | 0.0112 | -2.5058
-17.5 | -0.5168 | 0.20683 | 0.0071 | -2.4987
-16 | -0.4619 | 0.18391 | -0.0056 | -2.5116
-15.5 | -0.4438 | 0.17649 | -0.0098 | -2.5146
-13.5 | -0.3898 | 0.14169 | -0.0274 | -2.7511
-13 | -0.3714 | 0.1354 | -0.0313 | -2.743
-12.5 | -0.3579 | 0.12772 | -0.0353 | -2.8022
-12 | -0.34 | 0.12159 | -0.0389 | -2.7963
-11.5 | -0.3295 | 0.11334 | -0.043 | -2.9072
-11 | -0.3309 | 0.10267 | -0.048 | -3.2229
-10.5 | -0.3362 | 0.09219 | -0.0532 | -3.6468
-10 | -0.3175 | 0.08742 | -0.056 | -3.6319
-9.5 | -0.6433 | 0.01476 | -0.1 | -43.584
-9 | -0.5888 | 0.01245 | -0.0994 | -47.2932
-8.5 | -0.5303 | 0.01113 | -0.0988 | -47.646
-8 | -0.4706 | 0.01015 | -0.0984 | -46.3645
-7.5 | -0.4121 | 0.00873 | -0.098 | -47.205
-7 | -0.3511 | 0.00819 | -0.0977 | -42.8694
-6.5 | -0.2903 | 0.00767 | -0.0976 | -37.8488
-6 | -0.2293 | 0.0073 | -0.0976 | -31.411
-5.5 | -0.1689 | 0.00678 | -0.0976 | -24.9115
-5 | -0.1085 | 0.00634 | -0.0977 | -17.1136
-4.5 | -0.0478 | 0.00608 | -0.0979 | -7.8618
-4 | 0.0128 | 0.00582 | -0.0982 | 2.1993
-3.5 | 0.0733 | 0.00566 | -0.0985 | 12.9505
-3 | 0.1337 | 0.00538 | -0.0989 | 24.8513
-2.5 | 0.1942 | 0.00523 | -0.0993 | 37.1319
-2 | 0.2545 | 0.00511 | -0.0998 | 49.8043
-1.5 | 0.3148 | 0.00498 | -0.1003 | 63.2129
-1 | 0.375 | 0.00488 | -0.1009 | 76.8443
-0.5 | 0.4351 | 0.00479 | -0.1014 | 90.8351
0 | 0.495 | 0.00458 | -0.1021 | 108.0786
0.5 | 0.5545 | 0.00426 | -0.1028 | 130.1643
1 | 0.6135 | 0.00398 | -0.1034 | 154.1457
1.5 | 0.6728 | 0.00399 | -0.104 | 168.6216
2 | 0.732 | 0.00406 | -0.1045 | 180.2956
2.5 | 0.7904 | 0.00426 | -0.1049 | 185.5399
3 | 0.8468 | 0.00449 | -0.105 | 188.5969
3.5 | 0.8962 | 0.00496 | -0.1039 | 180.6855
4 | 0.9469 | 0.00603 | -0.1032 | 157.0315
4.5 | 0.997 | 0.00705 | -0.1023 | 141.4184
5 | 1.0483 | 0.00784 | -0.1014 | 133.7117
5.5 | 1.1008 | 0.00847 | -0.1006 | 129.9646
6 | 1.1543 | 0.00896 | -0.0999 | 128.8281
6.5 | 1.2069 | 0.00947 | -0.099 | 127.4446
7 | 1.2581 | 0.01003 | -0.0979 | 125.4337
7.5 | 1.309 | 0.01056 | -0.0966 | 123.9583
8 | 1.3568 | 0.01122 | -0.0948 | 120.9269
8.5 | 1.4019 | 0.01193 | -0.0926 | 117.5105
9 | 1.4397 | 0.01278 | -0.089 | 112.6526
9.5 | 1.465 | 0.01371 | -0.0832 | 106.8563
10 | 1.4914 | 0.01495 | -0.0783 | 99.7592
10.5 | 1.5161 | 0.01654 | -0.0736 | 91.6626
11 | 1.5448 | 0.0181 | -0.0698 | 85.3481
11.5 | 1.571 | 0.01997 | -0.066 | 78.668
12 | 1.5929 | 0.02226 | -0.062 | 71.5588
12.5 | 1.6114 | 0.02496 | -0.0581 | 64.5593
13 | 1.6268 | 0.02809 | -0.0543 | 57.9138
13.5 | 1.6392 | 0.03166 | -0.0508 | 51.7751
14 | 1.6486 | 0.03571 | -0.0476 | 46.1663
14.5 | 1.6609 | 0.03979 | -0.0452 | 41.7416
15 | 1.6512 | 0.04642 | -0.0427 | 35.5709
15.5 | 1.6411 | 0.05368 | -0.0415 | 30.5719
16 | 1.6253 | 0.0623 | -0.0415 | 26.0883
16.5 | 1.6032 | 0.07249 | -0.0432 | 22.1162
17 | 1.5771 | 0.08427 | -0.0466 | 18.7148
17.5 | 1.5368 | 0.09937 | -0.0529 | 15.4654
18 | 1.51 | 0.11332 | -0.06 | 13.3251
18.5 | 1.4722 | 0.13054 | -0.07 | 11.2778
19 | 1.4315 | 0.14953 | -0.0822 | 9.5733
19.5 | 1.3854 | 0.17105 | -0.0965 | 8.0994

## 87. Re 6M Mach 0.50 (1)
BIGFOIL.COM POLAR EXPORT
NACA64-610 a=0.6
NACA64-610 a=0.6 |  |  |  | Cl Max: | 1.314 | at alpha= | 20 | deg
JavaFoil+Calcfoil stall+Eppler ext transition |  |  |  | L/D Max: | 199.798 | at alpha= | 3.5 | deg
Re: | 6000000 |  |  | Cd Min: | 0.00483 | at alpha= | 2.5 | deg
Mach: | 0.5 |  |  | Cl=0 at alpha= | -4.0961 | deg
|  |  |  | @ Cl=0.1, Cd= | 0.0064579
|  |  |  | @ Cl=0.4, Cd= | 0.005965
|  |  |  | @ Cl=0.6, Cd= | 0.0049703
alpha (deg) | Cl | Cd | Cm | Cl/Cd
-20 | -0.868 | 0.15495 | -0.048 | -5.605
-19.5 | -0.841 | 0.14831 | -0.048 | -5.672
-19 | -0.814 | 0.14484 | -0.048 | -5.623
-18.5 | -0.788 | 0.1403 | -0.048 | -5.614
-18 | -0.761 | 0.13915 | -0.049 | -5.469
-17.5 | -0.733 | 0.12997 | -0.048 | -5.642
-17 | -0.705 | 0.12579 | -0.047 | -5.602
-16.5 | -0.678 | 0.12404 | -0.047 | -5.464
-16 | -0.651 | 0.11812 | -0.047 | -5.509
-15.5 | -0.624 | 0.11503 | -0.047 | -5.421
-15 | -0.597 | 0.09812 | -0.048 | -6.083
-14.5 | -0.569 | 0.10514 | -0.047 | -5.412
-14 | -0.541 | 0.09886 | -0.047 | -5.477
-13.5 | -0.515 | 0.08993 | -0.047 | -5.722
-13 | -0.488 | 0.08311 | -0.048 | -5.866
-12.5 | -0.46 | 0.07723 | -0.049 | -5.962
-12 | -0.434 | 0.07251 | -0.05 | -5.98
-11.5 | -0.407 | 0.06733 | -0.051 | -6.043
-11 | -0.377 | 0.07743 | -0.045 | -4.868
-10.5 | -0.35 | 0.0696 | -0.046 | -5.027
-10 | -0.323 | 0.06339 | -0.047 | -5.092
-9.5 | -0.296 | 0.05792 | -0.049 | -5.11
-9 | -0.269 | 0.05362 | -0.05 | -5.018
-8.5 | -0.242 | 0.04943 | -0.053 | -4.902
-8 | -0.213 | 0.05247 | -0.045 | -4.065
-7.5 | -0.186 | 0.05268 | -0.044 | -3.528
-7 | -0.159 | 0.0466 | -0.044 | -3.406
-6.5 | -0.132 | 0.04306 | -0.046 | -3.057
-6 | -0.105 | 0.03972 | -0.048 | -2.634
-5.5 | -0.077 | 0.04008 | -0.044 | -1.924
-5 | -0.084 | 0.03716 | -0.043 | -2.255
-4.5 | -0.042 | 0.03255 | -0.056 | -1.296
-4 | 0.01 | 0.00662 | -0.099 | 1.505
-3.5 | 0.075 | 0.00648 | -0.1 | 11.634
-3 | 0.143 | 0.00642 | -0.1 | 22.211
-2.5 | 0.211 | 0.00632 | -0.101 | 33.409
-2 | 0.28 | 0.00625 | -0.101 | 44.763
-1.5 | 0.349 | 0.00598 | -0.101 | 58.256
-1 | 0.417 | 0.00596 | -0.102 | 70.037
-0.5 | 0.487 | 0.00591 | -0.102 | 82.478
0 | 0.555 | 0.00493 | -0.103 | 112.492
0.5 | 0.622 | 0.00499 | -0.103 | 124.82
1 | 0.69 | 0.00506 | -0.104 | 136.501
1.5 | 0.758 | 0.00512 | -0.105 | 148.119
2 | 0.825 | 0.0049 | -0.105 | 168.399
2.5 | 0.892 | 0.00483 | -0.106 | 184.643
3 | 0.96 | 0.00489 | -0.106 | 196.09
3.5 | 1.018 | 0.0051 | -0.106 | 199.798
4 | 1.078 | 0.00703 | -0.107 | 153.494
4.5 | 1.135 | 0.00803 | -0.107 | 141.357
5 | 1.18 | 0.01172 | -0.107 | 100.75
5.5 | 1.227 | 0.01249 | -0.107 | 98.197
6 | 1.257 | 0.0133 | -0.107 | 94.51
6.5 | 1.266 | 0.01428 | -0.108 | 88.663
7 | 1.234 | 0.01553 | -0.108 | 79.465
7.5 | 1.033 | 0.01698 | -0.108 | 60.822
8 | 0.643 | 0.05258 | -0.055 | 12.231
8.5 | 0.805 | 0.01876 | -0.108 | 42.881
9 | 0.831 | 0.02056 | -0.108 | 40.433
9.5 | 0.718 | 0.06618 | -0.051 | 10.855
10 | 0.892 | 0.022 | -0.109 | 40.536
10.5 | 0.917 | 0.02446 | -0.109 | 37.499
11 | 0.797 | 0.07902 | -0.057 | 10.085
11.5 | 0.975 | 0.02628 | -0.11 | 37.113
12 | 0.992 | 0.03069 | -0.108 | 32.331
12.5 | 0.876 | 0.08864 | -0.063 | 9.881
13 | 0.902 | 0.09619 | -0.064 | 9.38
13.5 | 0.925 | 0.09393 | -0.063 | 9.853
14 | 0.951 | 0.10189 | -0.064 | 9.334
14.5 | 0.988 | 0.10221 | -0.074 | 9.671
15 | 1.001 | 0.10994 | -0.065 | 9.107
15.5 | 1.026 | 0.11531 | -0.066 | 8.9
16 | 1.058 | 0.12116 | -0.072 | 8.73
16.5 | 1.091 | 0.12441 | -0.077 | 8.766
17 | 1.103 | 0.12557 | -0.07 | 8.785
17.5 | 1.135 | 0.13052 | -0.075 | 8.693
18 | 1.183 | 0.12315 | -0.086 | 9.605
18.5 | 1.204 | 0.13471 | -0.085 | 8.938
19 | 1.205 | 0.14582 | -0.074 | 8.262
19.5 | 1.245 | 0.14273 | -0.083 | 8.721
20 | 1.314 | 0.12039 | -0.096 | 10.915

## 88. Re 6M Mach 0.50 (2)
BIGFOIL.COM POLAR EXPORT
NACA64-610 a=0.6
NACA64-610 a=0.6 |  |  |  | Cl Max: | 1.4294 | at alpha= | 8.5 | deg
XFOIL ncrit=9 |  |  |  | L/D Max: | 710.725 | at alpha= | -0.5 | deg
Re: | 6000000 |  |  | Cd Min: | 0.25406 | at alpha= | -19.5 | deg
Mach: | 0.5 |  |  | Cl=0 at alpha= | -4.0292 | deg
|  |  |  | @ Cl=0.1, Cd= | 0.00092778
|  |  |  | @ Cl=0.4, Cd= | 0.00071646
|  |  |  | @ Cl=0.6, Cd= | 0.0046739
alpha (deg) | Cl | Cd | Cm | Cl/Cd
-19.5 | -0.6427 | 0.25406 | 0.0324 | -2.5297
-19 | -0.6203 | 0.24622 | 0.0275 | -2.5193
-18.5 | -0.5967 | 0.23826 | 0.0223 | -2.5044
-18 | -0.5727 | 0.23003 | 0.0172 | -2.4897
-17 | -0.5258 | 0.21372 | 0.0071 | -2.4602
-16.5 | -0.504 | 0.2051 | 0.002 | -2.4573
-16 | -0.4809 | 0.19671 | -0.0029 | -2.4447
-15.5 | -0.4573 | 0.1884 | -0.0078 | -2.4273
-15 | -0.4362 | 0.18013 | -0.0128 | -2.4216
-14.5 | -0.4137 | 0.17251 | -0.0175 | -2.3981
-14 | -0.3901 | 0.16568 | -0.022 | -2.3545
-13.5 | -0.3731 | 0.15561 | -0.0269 | -2.3977
-13 | -0.2896 | 0.13752 | -0.0224 | -2.1059
-12.5 | -0.3333 | 0.1396 | -0.036 | -2.3875
-12 | -0.3154 | 0.13154 | -0.0406 | -2.3977
-11.5 | -0.2943 | 0.1248 | -0.0447 | -2.3582
-11 | -0.2781 | 0.11673 | -0.0491 | -2.3824
-10.5 | -0.2621 | 0.10897 | -0.0534 | -2.4052
-10 | -0.2494 | 0.10081 | -0.0578 | -2.474
-9.5 | -0.1957 | 0.08299 | -0.053 | -2.3581
-9 | -0.1814 | 0.07589 | -0.0564 | -2.3903
-8.5 | -0.1718 | 0.06808 | -0.06 | -2.5235
-8 | -0.1669 | 0.05973 | -0.0638 | -2.7942
-7.5 | -0.1664 | 0.0513 | -0.0677 | -3.2437
-7 | -0.169 | 0.04357 | -0.0715 | -3.8788
-6.5 | -0.1784 | 0.03661 | -0.0759 | -4.873
-6 | -0.1758 | 0.02512 | -0.0916 | -6.9984
-5.5 | -0.1489 | 0.01574 | -0.1007 | -9.46
-5 | -0.1099 | 0.00763 | -0.1062 | -14.4037
-4.5 | -0.066 | 0.00153 | -0.111 | -43.1373
-4 | 0.0041 | 0.00114 | -0.1107 | 3.5965
-3.5 | 0.0748 | 0.00096 | -0.1105 | 77.9167
-3 | 0.1452 | 0.00087 | -0.1104 | 166.8966
-2.5 | 0.2153 | 0.00079 | -0.1106 | 272.5316
-2 | 0.2846 | 0.00076 | -0.1109 | 374.4737
-1.5 | 0.3537 | 0.00073 | -0.1113 | 484.5205
-1 | 0.4221 | 0.00071 | -0.1118 | 594.507
-0.5 | 0.4904 | 0.00069 | -0.1124 | 710.7246
0 | 0.5678 | 0.00482 | -0.1158 | 117.8008
0.5 | 0.6361 | 0.00451 | -0.1166 | 141.0421
1 | 0.7038 | 0.00416 | -0.1174 | 169.1827
1.5 | 0.772 | 0.00417 | -0.118 | 185.1319
3 | 0.9742 | 0.00485 | -0.1186 | 200.866
3.5 | 1.0216 | 0.00542 | -0.1153 | 188.4871
4 | 1.0745 | 0.00694 | -0.1134 | 154.8271
4.5 | 1.1213 | 0.00831 | -0.1098 | 134.9338
5 | 1.1708 | 0.00932 | -0.1063 | 125.6223
5.5 | 1.2242 | 0.01003 | -0.103 | 122.0538
6 | 1.264 | 0.01084 | -0.0972 | 116.6052
6.5 | 1.302 | 0.01182 | -0.0913 | 110.1523
7 | 1.3407 | 0.01312 | -0.0859 | 102.1875
7.5 | 1.3798 | 0.01467 | -0.0808 | 94.0559
8 | 1.4131 | 0.01675 | -0.075 | 84.3642
8.5 | 1.4294 | 0.02 | -0.0678 | 71.47
9 | 1.4209 | 0.02502 | -0.0596 | 56.7906
9.5 | 1.4054 | 0.03113 | -0.0518 | 45.1462
10 | 1.3906 | 0.03844 | -0.0457 | 36.1759
10.5 | 1.3632 | 0.04785 | -0.0423 | 28.489
11 | 1.326 | 0.05923 | -0.0421 | 22.3873
11.5 | 1.2898 | 0.07187 | -0.0451 | 17.9463
12 | 1.252 | 0.0864 | -0.0512 | 14.4907
12.5 | 1.2162 | 0.10257 | -0.0604 | 11.8573
13 | 1.1871 | 0.11964 | -0.0715 | 9.9223
13.5 | 1.1666 | 0.13711 | -0.083 | 8.5085

## 89. Re 7M Mach 0.00 (1)
BIGFOIL.COM POLAR EXPORT
NACA64-610 a=0.6
NACA64-610 a=0.6 |  |  |  | Cl Max: | 1.295 | at alpha= | 9 | deg
JavaFoil+Calcfoil stall+Eppler ext transition |  |  |  | L/D Max: | 178.383 | at alpha= | 3.5 | deg
Re: | 7000000 |  |  | Cd Min: | 0.00466 | at alpha= | 0 | deg
Mach: | 0 |  |  | Cl=0 at alpha= | -4.0789 | deg
|  |  |  | @ Cl=0.1, Cd= | 0.0060559
|  |  |  | @ Cl=0.4, Cd= | 0.0058773
|  |  |  | @ Cl=0.6, Cd= | 0.0047317
alpha (deg) | Cl | Cd | Cm | Cl/Cd
-17 | -0.293 | 0.13089 | -0.036 | -2.238
-16.5 | -0.307 | 0.12603 | -0.037 | -2.437
-16 | -0.321 | 0.12005 | -0.037 | -2.678
-15.5 | -0.336 | 0.11221 | -0.037 | -2.993
-15 | -0.35 | 0.1075 | -0.037 | -3.256
-14.5 | -0.364 | 0.10309 | -0.037 | -3.529
-14 | -0.377 | 0.09689 | -0.037 | -3.888
-13.5 | -0.389 | 0.09216 | -0.037 | -4.216
-13 | -0.399 | 0.08826 | -0.037 | -4.521
-12.5 | -0.404 | 0.08352 | -0.036 | -4.839
-12 | -0.406 | 0.08005 | -0.036 | -5.072
-11.5 | -0.405 | 0.07461 | -0.037 | -5.432
-11 | -0.402 | 0.07073 | -0.037 | -5.68
-10.5 | -0.395 | 0.06563 | -0.038 | -6.018
-10 | -0.385 | 0.06192 | -0.039 | -6.214
-9.5 | -0.371 | 0.05789 | -0.04 | -6.406
-9 | -0.353 | 0.0542 | -0.04 | -6.511
-8.5 | -0.331 | 0.05045 | -0.042 | -6.567
-8 | -0.306 | 0.04753 | -0.042 | -6.431
-7.5 | -0.281 | 0.03927 | -0.053 | -7.161
-7 | -0.301 | 0.00688 | -0.083 | -43.77
-6.5 | -0.257 | 0.00671 | -0.084 | -38.243
-6 | -0.208 | 0.00653 | -0.084 | -31.911
-5.5 | -0.157 | 0.00643 | -0.084 | -24.467
-5 | -0.104 | 0.00631 | -0.085 | -16.411
-4.5 | -0.048 | 0.00624 | -0.085 | -7.703
-4 | 0.009 | 0.00616 | -0.086 | 1.457
-3.5 | 0.067 | 0.00609 | -0.086 | 10.982
-3 | 0.125 | 0.00603 | -0.087 | 20.799
-2.5 | 0.184 | 0.00598 | -0.087 | 30.789
-2 | 0.243 | 0.00593 | -0.088 | 41.042
-1.5 | 0.303 | 0.00589 | -0.088 | 51.378
-1 | 0.362 | 0.00589 | -0.088 | 61.424
-0.5 | 0.422 | 0.00587 | -0.089 | 71.875
0 | 0.481 | 0.00466 | -0.089 | 103.108
0.5 | 0.539 | 0.00469 | -0.09 | 115.032
1 | 0.598 | 0.00473 | -0.09 | 126.36
1.5 | 0.656 | 0.00478 | -0.091 | 137.452
2 | 0.715 | 0.00483 | -0.091 | 148.15
2.5 | 0.774 | 0.00491 | -0.091 | 157.58
3 | 0.832 | 0.00498 | -0.092 | 167.042
3.5 | 0.885 | 0.00496 | -0.092 | 178.383
4 | 0.941 | 0.00531 | -0.093 | 177.122
4.5 | 0.995 | 0.0057 | -0.093 | 174.618
5 | 1.048 | 0.00639 | -0.094 | 164.053
5.5 | 1.096 | 0.00969 | -0.094 | 113.16
6 | 1.142 | 0.01009 | -0.094 | 113.183
6.5 | 1.185 | 0.01056 | -0.095 | 112.176
7 | 1.223 | 0.01105 | -0.095 | 110.742
7.5 | 1.256 | 0.01159 | -0.095 | 108.334
8 | 1.277 | 0.01164 | -0.095 | 109.723
8.5 | 1.29 | 0.01239 | -0.096 | 104.099
9 | 1.295 | 0.01311 | -0.096 | 98.788
9.5 | 1.29 | 0.01389 | -0.096 | 92.898
10 | 1.278 | 0.01466 | -0.097 | 87.167
10.5 | 1.255 | 0.01586 | -0.097 | 79.131
11 | 1.226 | 0.01686 | -0.097 | 72.716
11.5 | 1.189 | 0.01813 | -0.097 | 65.596
12 | 1.147 | 0.01948 | -0.097 | 58.847
12.5 | 1.101 | 0.02047 | -0.097 | 53.774
13 | 1.046 | 0.02326 | -0.097 | 44.948
13.5 | 0.996 | 0.02424 | -0.097 | 41.085
14 | 0.937 | 0.02772 | -0.096 | 33.811

## 90. Re 7M Mach 0.00 (2)
BIGFOIL.COM POLAR EXPORT
NACA64-610 a=0.6
NACA64-610 a=0.6 |  |  |  | Cl Max: | 1.7984 | at alpha= | 18 | deg
XFOIL ncrit=9 |  |  |  | L/D Max: | 175.486 | at alpha= | 2 | deg
Re: | 7000000 |  |  | Cd Min: | 0.08367 | at alpha= | 20 | deg
Mach: | 0 |  |  | Cl=0 at alpha= | -4.1187 | deg
|  |  |  | @ Cl=0.1, Cd= | 0.0052558
|  |  |  | @ Cl=0.4, Cd= | 0.0046588
|  |  |  | @ Cl=0.6, Cd= | 0.0039365
alpha (deg) | Cl | Cd | Cm | Cl/Cd
-15.5 | -1.1867 | 0.02543 | -0.0905 | -46.6654
-15 | -1.1605 | 0.02182 | -0.09 | -53.1852
-14.5 | -1.1222 | 0.01942 | -0.0896 | -57.7858
-14 | -1.0782 | 0.01767 | -0.0894 | -61.0187
-13.5 | -1.0308 | 0.01631 | -0.0893 | -63.2005
-13 | -0.9816 | 0.01511 | -0.0892 | -64.9636
-12 | -0.8798 | 0.01299 | -0.0893 | -67.729
-11 | -0.7757 | 0.01087 | -0.0894 | -71.3615
-10 | -0.6666 | 0.00968 | -0.0898 | -68.8636
-9.5 | -0.6111 | 0.00926 | -0.09 | -65.9935
-9 | -0.5553 | 0.00887 | -0.0903 | -62.6043
-8.5 | -0.4998 | 0.00822 | -0.0905 | -60.8029
-8 | -0.4438 | 0.00771 | -0.0908 | -57.5616
-7.5 | -0.3873 | 0.00731 | -0.0912 | -52.9822
-7 | -0.3304 | 0.00701 | -0.0916 | -47.1327
-6.5 | -0.2733 | 0.00678 | -0.092 | -40.3097
-6 | -0.2159 | 0.00659 | -0.0924 | -32.7618
-5.5 | -0.1589 | 0.00615 | -0.0928 | -25.8374
-5 | -0.1016 | 0.0059 | -0.0932 | -17.2203
-4.5 | -0.044 | 0.00568 | -0.0937 | -7.7465
-4 | 0.0137 | 0.00552 | -0.0942 | 2.4819
-3.5 | 0.0713 | 0.00535 | -0.0946 | 13.3271
-3 | 0.1292 | 0.00516 | -0.0951 | 25.0388
-2.5 | 0.1871 | 0.00504 | -0.0957 | 37.123
-2 | 0.2449 | 0.00493 | -0.0962 | 49.6755
-1.5 | 0.3028 | 0.00481 | -0.0967 | 62.9522
-1 | 0.3607 | 0.00472 | -0.0973 | 76.4195
-0.5 | 0.4185 | 0.00463 | -0.0978 | 90.3888
0 | 0.4761 | 0.00445 | -0.0984 | 106.9888
0.5 | 0.5333 | 0.00422 | -0.0991 | 126.3744
1 | 0.59 | 0.00394 | -0.0997 | 149.7462
1.5 | 0.647 | 0.00392 | -0.1003 | 165.051
2 | 0.7037 | 0.00401 | -0.1008 | 175.4863
3 | 0.8127 | 0.0048 | -0.1013 | 169.3125
3.5 | 0.8621 | 0.0052 | -0.1008 | 165.7885
4.5 | 0.9617 | 0.0067 | -0.0997 | 143.5373
5 | 1.0128 | 0.00735 | -0.0993 | 137.7959
5.5 | 1.0639 | 0.00794 | -0.099 | 133.9924
6 | 1.116 | 0.00836 | -0.0988 | 133.4928
6.5 | 1.1674 | 0.00881 | -0.0984 | 132.5085
7 | 1.2183 | 0.00926 | -0.0981 | 131.5659
7.5 | 1.2686 | 0.0097 | -0.0976 | 130.7835
8 | 1.3173 | 0.01022 | -0.0969 | 128.8943
8.5 | 1.3653 | 0.01074 | -0.0961 | 127.1229
9 | 1.4107 | 0.01136 | -0.0949 | 124.1813
9.5 | 1.4534 | 0.01207 | -0.0933 | 120.4143
10 | 1.4944 | 0.01277 | -0.0914 | 117.0243
10.5 | 1.528 | 0.01359 | -0.0882 | 112.4356
11 | 1.5504 | 0.01449 | -0.083 | 106.9979
11.5 | 1.5769 | 0.01551 | -0.0791 | 101.6699
12 | 1.6044 | 0.01666 | -0.0758 | 96.3025
12.5 | 1.6294 | 0.01808 | -0.0724 | 90.1217
13 | 1.6529 | 0.01973 | -0.0692 | 83.776
13.5 | 1.6778 | 0.02139 | -0.0664 | 78.4385
14 | 1.6989 | 0.02342 | -0.0634 | 72.5406
14.5 | 1.7214 | 0.02544 | -0.061 | 67.6651
15 | 1.7394 | 0.0279 | -0.0583 | 62.3441
15.5 | 1.7546 | 0.03072 | -0.0558 | 57.1159
16 | 1.7668 | 0.03393 | -0.0534 | 52.0719
16.5 | 1.7804 | 0.0372 | -0.0516 | 47.8602
17 | 1.7882 | 0.04126 | -0.0498 | 43.3398
17.5 | 1.7922 | 0.04594 | -0.0483 | 39.0118
18 | 1.7984 | 0.05066 | -0.0476 | 35.4994
18.5 | 1.7934 | 0.05703 | -0.0471 | 31.4466
19 | 1.7871 | 0.06399 | -0.0475 | 27.9278
19.5 | 1.7664 | 0.07347 | -0.049 | 24.0425
20 | 1.7456 | 0.08367 | -0.0516 | 20.8629

## 91. Re 7M Mach 0.10 (1)
BIGFOIL.COM POLAR EXPORT
NACA64-610 a=0.6
NACA64-610 a=0.6 |  |  |  | Cl Max: | 1.292 | at alpha= | 9 | deg
JavaFoil+Calcfoil stall+Eppler ext transition |  |  |  | L/D Max: | 178.308 | at alpha= | 4 | deg
Re: | 7000000 |  |  | Cd Min: | 0.00465 | at alpha= | 0 | deg
Mach: | 0.1 |  |  | Cl=0 at alpha= | -4.0789 | deg
|  |  |  | @ Cl=0.1, Cd= | 0.0060576
|  |  |  | @ Cl=0.4, Cd= | 0.005888
|  |  |  | @ Cl=0.6, Cd= | 0.004729
alpha (deg) | Cl | Cd | Cm | Cl/Cd
-16.5 | -0.266 | 0.12569 | -0.037 | -2.117
-16 | -0.282 | 0.12087 | -0.037 | -2.335
-15.5 | -0.299 | 0.11458 | -0.037 | -2.607
-15 | -0.315 | 0.10887 | -0.037 | -2.895
-14.5 | -0.331 | 0.10155 | -0.037 | -3.264
-14 | -0.347 | 0.09789 | -0.037 | -3.546
-13.5 | -0.362 | 0.09324 | -0.037 | -3.882
-13 | -0.375 | 0.0875 | -0.037 | -4.289
-12.5 | -0.383 | 0.08391 | -0.037 | -4.57
-12 | -0.388 | 0.07872 | -0.037 | -4.932
-11.5 | -0.39 | 0.07446 | -0.037 | -5.239
-11 | -0.389 | 0.07112 | -0.037 | -5.469
-10.5 | -0.385 | 0.06689 | -0.037 | -5.75
-10 | -0.377 | 0.06214 | -0.038 | -6.061
-9.5 | -0.365 | 0.05795 | -0.039 | -6.292
-9 | -0.349 | 0.05462 | -0.04 | -6.382
-8.5 | -0.328 | 0.05102 | -0.041 | -6.435
-8 | -0.304 | 0.04805 | -0.042 | -6.322
-7.5 | -0.278 | 0.042 | -0.049 | -6.615
-7 | -0.301 | 0.00691 | -0.084 | -43.568
-6.5 | -0.257 | 0.00671 | -0.084 | -38.243
-6 | -0.209 | 0.00656 | -0.084 | -31.819
-5.5 | -0.158 | 0.00643 | -0.085 | -24.517
-5 | -0.104 | 0.00634 | -0.085 | -16.398
-4.5 | -0.048 | 0.00624 | -0.086 | -7.729
-4 | 0.009 | 0.00615 | -0.086 | 1.464
-3.5 | 0.067 | 0.00608 | -0.087 | 11.039
-3 | 0.126 | 0.00604 | -0.087 | 20.835
-2.5 | 0.185 | 0.00597 | -0.088 | 30.992
-2 | 0.245 | 0.00592 | -0.088 | 41.323
-1.5 | 0.304 | 0.00592 | -0.088 | 51.361
-1 | 0.364 | 0.0059 | -0.089 | 61.632
-0.5 | 0.424 | 0.00588 | -0.089 | 72.123
0 | 0.483 | 0.00465 | -0.09 | 103.904
0.5 | 0.542 | 0.00467 | -0.09 | 115.935
1 | 0.601 | 0.00473 | -0.091 | 126.932
1.5 | 0.66 | 0.00478 | -0.091 | 138.144
2 | 0.719 | 0.00485 | -0.091 | 148.202
2.5 | 0.777 | 0.00488 | -0.092 | 159.223
3 | 0.836 | 0.00497 | -0.092 | 168.363
3.5 | 0.89 | 0.005 | -0.093 | 177.891
4 | 0.946 | 0.0053 | -0.093 | 178.308
4.5 | 1 | 0.00576 | -0.094 | 173.535
5 | 1.052 | 0.00766 | -0.094 | 137.336
5.5 | 1.101 | 0.00975 | -0.094 | 112.901
6 | 1.147 | 0.01019 | -0.095 | 112.555
6.5 | 1.189 | 0.01063 | -0.095 | 111.827
7 | 1.227 | 0.01112 | -0.095 | 110.316
7.5 | 1.259 | 0.01169 | -0.096 | 107.67
8 | 1.279 | 0.01176 | -0.096 | 108.756
8.5 | 1.29 | 0.01254 | -0.096 | 102.893
9 | 1.292 | 0.01327 | -0.096 | 97.347
9.5 | 1.284 | 0.01416 | -0.097 | 90.682
10 | 1.267 | 0.01493 | -0.097 | 84.915
10.5 | 1.241 | 0.0161 | -0.097 | 77.047
11 | 1.206 | 0.01731 | -0.097 | 69.635
11.5 | 1.163 | 0.01855 | -0.097 | 62.722
12 | 1.116 | 0.01953 | -0.098 | 57.15
12.5 | 1.063 | 0.02108 | -0.097 | 50.403
13 | 0.997 | 0.0249 | -0.096 | 40.031
13.5 | 0.944 | 0.02545 | -0.097 | 37.093
14 | 0.871 | 0.03223 | -0.095 | 27.015

## 92. Re 7M Mach 0.10 (2)
BIGFOIL.COM POLAR EXPORT
NACA64-610 a=0.6
NACA64-610 a=0.6 |  |  |  | Cl Max: | 1.7733 | at alpha= | 17.5 | deg
XFOIL ncrit=9 |  |  |  | L/D Max: | 176.119 | at alpha= | 2 | deg
Re: | 7000000 |  |  | Cd Min: | 0.09281 | at alpha= | 20 | deg
Mach: | 0.1 |  |  | Cl=0 at alpha= | -4.1162 | deg
|  |  |  | @ Cl=0.1, Cd= | 0.0052726
|  |  |  | @ Cl=0.4, Cd= | 0.0046726
|  |  |  | @ Cl=0.6, Cd= | 0.0039478
alpha (deg) | Cl | Cd | Cm | Cl/Cd
-14.5 | -1.0906 | 0.02719 | -0.0931 | -40.1103
-14 | -1.0756 | 0.02137 | -0.0927 | -50.3322
-13.5 | -1.0356 | 0.01869 | -0.0923 | -55.4093
-13 | -0.9896 | 0.01674 | -0.092 | -59.1159
-11.5 | -0.836 | 0.01293 | -0.0915 | -64.6558
-11 | -0.7839 | 0.01153 | -0.0913 | -67.9879
-10.5 | -0.7296 | 0.01064 | -0.0913 | -68.5714
-10 | -0.6741 | 0.00998 | -0.0913 | -67.5451
-9.5 | -0.6179 | 0.00947 | -0.0914 | -65.2482
-9 | -0.5613 | 0.00903 | -0.0916 | -62.1595
-8.5 | -0.5048 | 0.00852 | -0.0917 | -59.2488
-8 | -0.4484 | 0.00785 | -0.0919 | -57.121
-7.5 | -0.3912 | 0.00742 | -0.0922 | -52.7224
-7 | -0.3337 | 0.00709 | -0.0925 | -47.0663
-6.5 | -0.276 | 0.00683 | -0.0928 | -40.41
-6 | -0.218 | 0.00663 | -0.0932 | -32.8808
-5.5 | -0.1605 | 0.0062 | -0.0935 | -25.8871
-5 | -0.1027 | 0.00593 | -0.0939 | -17.3187
-4.5 | -0.0446 | 0.0057 | -0.0943 | -7.8246
-4 | 0.0135 | 0.00553 | -0.0948 | 2.4412
-3.5 | 0.0716 | 0.00537 | -0.0952 | 13.3333
-3 | 0.1299 | 0.00517 | -0.0957 | 25.1257
-2 | 0.2464 | 0.00494 | -0.0967 | 49.8785
-1 | 0.3629 | 0.00473 | -0.0978 | 76.723
-0.5 | 0.4211 | 0.00464 | -0.0984 | 90.7543
0 | 0.479 | 0.00446 | -0.099 | 107.3991
0.5 | 0.5365 | 0.00423 | -0.0996 | 126.8322
1 | 0.5936 | 0.00395 | -0.1003 | 150.2785
1.5 | 0.651 | 0.00393 | -0.1009 | 165.6489
2 | 0.708 | 0.00402 | -0.1013 | 176.1194
3 | 0.8177 | 0.00481 | -0.1018 | 170
4 | 0.9169 | 0.00589 | -0.1006 | 155.6706
4.5 | 0.9672 | 0.00675 | -0.1001 | 143.2889
5 | 1.0185 | 0.00741 | -0.0997 | 137.4494
5.5 | 1.07 | 0.00798 | -0.0993 | 134.0852
6 | 1.1224 | 0.00841 | -0.099 | 133.4602
6.5 | 1.1741 | 0.00887 | -0.0987 | 132.3675
7 | 1.2251 | 0.00933 | -0.0982 | 131.3076
7.5 | 1.2757 | 0.00978 | -0.0976 | 130.4397
8 | 1.3245 | 0.01032 | -0.0968 | 128.343
8.5 | 1.3726 | 0.01084 | -0.0959 | 126.6236
9 | 1.4177 | 0.0115 | -0.0945 | 123.2783
9.5 | 1.4597 | 0.01225 | -0.0925 | 119.1592
10 | 1.4996 | 0.01299 | -0.0903 | 115.4426
10.5 | 1.526 | 0.01386 | -0.0855 | 110.101
11 | 1.5513 | 0.01481 | -0.081 | 104.7468
11.5 | 1.5787 | 0.01593 | -0.0772 | 99.1023
12 | 1.6058 | 0.0172 | -0.0738 | 93.3605
12.5 | 1.6302 | 0.01878 | -0.0703 | 86.8051
13 | 1.6535 | 0.02056 | -0.067 | 80.4232
13.5 | 1.6777 | 0.02239 | -0.0642 | 74.9308
14 | 1.698 | 0.0246 | -0.0612 | 69.0244
14.5 | 1.7197 | 0.02681 | -0.0586 | 64.144
15 | 1.7362 | 0.02954 | -0.0559 | 58.7745
15.5 | 1.7495 | 0.03268 | -0.0533 | 53.5343
16 | 1.7597 | 0.03632 | -0.051 | 48.4499
16.5 | 1.7708 | 0.04006 | -0.0491 | 44.2037
17 | 1.7731 | 0.04498 | -0.0474 | 39.4197
17.5 | 1.7733 | 0.05045 | -0.0463 | 35.1497
18 | 1.77 | 0.05669 | -0.0458 | 31.2224
18.5 | 1.7607 | 0.06419 | -0.0462 | 27.4295
19 | 1.7475 | 0.07271 | -0.0475 | 24.0338
19.5 | 1.7402 | 0.0809 | -0.0496 | 21.5105
20 | 1.7126 | 0.09281 | -0.0535 | 18.4528

## 93. Re 7M Mach 0.25 (1)
BIGFOIL.COM POLAR EXPORT
NACA64-610 a=0.6
NACA64-610 a=0.6 |  |  |  | Cl Max: | 1.282 | at alpha= | 8 | deg
JavaFoil+Calcfoil stall+Eppler ext transition |  |  |  | L/D Max: | 180.054 | at alpha= | 3.5 | deg
Re: | 7000000 |  |  | Cd Min: | 0.00471 | at alpha= | 0 | deg
Mach: | 0.25 |  |  | Cl=0 at alpha= | -4.0776 | deg
|  |  |  | @ Cl=0.1, Cd= | 0.0061287
|  |  |  | @ Cl=0.4, Cd= | 0.005939
|  |  |  | @ Cl=0.6, Cd= | 0.08568
alpha (deg) | Cl | Cd | Cm | Cl/Cd
-14.5 | -0.06 | 0.10482 | -0.038 | -0.57
-14 | -0.057 | 0.09913 | -0.039 | -0.574
-13.5 | -0.054 | 0.09372 | -0.039 | -0.577
-13 | -0.137 | 0.08957 | -0.039 | -1.532
-12.5 | -0.185 | 0.08419 | -0.039 | -2.197
-12 | -0.221 | 0.07945 | -0.039 | -2.782
-11.5 | -0.251 | 0.07551 | -0.039 | -3.325
-11 | -0.275 | 0.07257 | -0.039 | -3.794
-10.5 | -0.294 | 0.06679 | -0.039 | -4.403
-10 | -0.306 | 0.06408 | -0.039 | -4.778
-9.5 | -0.312 | 0.06072 | -0.038 | -5.133
-9 | -0.31 | 0.05706 | -0.039 | -5.438
-8.5 | -0.302 | 0.05381 | -0.039 | -5.613
-8 | -0.287 | 0.05016 | -0.04 | -5.724
-7.5 | -0.266 | 0.04597 | -0.043 | -5.79
-7 | -0.239 | 0.04207 | -0.046 | -5.692
-6.5 | -0.256 | 0.0068 | -0.086 | -37.595
-6 | -0.21 | 0.00663 | -0.087 | -31.663
-5.5 | -0.16 | 0.00654 | -0.087 | -24.416
-5 | -0.106 | 0.00642 | -0.088 | -16.474
-4.5 | -0.049 | 0.00632 | -0.088 | -7.802
-4 | 0.009 | 0.00623 | -0.089 | 1.481
-3.5 | 0.069 | 0.00617 | -0.089 | 11.157
-3 | 0.129 | 0.00609 | -0.089 | 21.225
-2.5 | 0.19 | 0.00602 | -0.09 | 31.579
-2 | 0.251 | 0.00598 | -0.09 | 42.01
-1.5 | 0.313 | 0.00593 | -0.091 | 52.658
-1 | 0.374 | 0.00596 | -0.091 | 62.696
-0.5 | 0.436 | 0.00591 | -0.092 | 73.698
0 | 0.496 | 0.00471 | -0.092 | 105.403
0.5 | 0.557 | 0.00475 | -0.093 | 117.357
1 | 0.617 | 0.00476 | -0.093 | 129.692
1.5 | 0.678 | 0.00482 | -0.094 | 140.572
2 | 0.738 | 0.00487 | -0.094 | 151.598
2.5 | 0.799 | 0.00493 | -0.094 | 162.096
3 | 0.859 | 0.00508 | -0.095 | 169.244
3.5 | 0.914 | 0.00508 | -0.095 | 180.054
4 | 0.971 | 0.00547 | -0.096 | 177.338
4.5 | 1.026 | 0.00591 | -0.096 | 173.546
5 | 1.077 | 0.00956 | -0.096 | 112.588
5.5 | 1.127 | 0.01012 | -0.097 | 111.353
6 | 1.172 | 0.01061 | -0.097 | 110.463
6.5 | 1.212 | 0.01111 | -0.097 | 109.056
7 | 1.247 | 0.01169 | -0.098 | 106.623
7.5 | 1.273 | 0.01233 | -0.098 | 103.239
8 | 1.282 | 0.01262 | -0.098 | 101.653
8.5 | 1.279 | 0.01346 | -0.098 | 95.07
9 | 1.262 | 0.01439 | -0.099 | 87.668
9.5 | 1.228 | 0.01549 | -0.099 | 79.298
10 | 1.179 | 0.0167 | -0.099 | 70.58
10.5 | 1.112 | 0.01811 | -0.099 | 61.426
11 | 1.029 | 0.02003 | -0.099 | 51.375
11.5 | 0.914 | 0.02642 | -0.096 | 34.593
12 | 0.707 | 0.07795 | -0.057 | 9.068
12.5 | 0.615 | 0.08381 | -0.056 | 7.34
13 | 0.521 | 0.08568 | -0.06 | 6.086

## 94. Re 7M Mach 0.25 (2)
BIGFOIL.COM POLAR EXPORT
NACA64-610 a=0.6
NACA64-610 a=0.6 |  |  |  | Cl Max: | 1.6845 | at alpha= | 14.5 | deg
XFOIL ncrit=9 |  |  |  | L/D Max: | 186 | at alpha= | 2.5 | deg
Re: | 7000000 |  |  | Cd Min: | 0.16462 | at alpha= | 19.5 | deg
Mach: | 0.25 |  |  | Cl=0 at alpha= | -4.1038 | deg
|  |  |  | @ Cl=0.1, Cd= | 0.0053437
|  |  |  | @ Cl=0.4, Cd= | 0.0047169
|  |  |  | @ Cl=0.6, Cd= | 0.0040392
alpha (deg) | Cl | Cd | Cm | Cl/Cd
-14.5 | -0.414 | 0.15974 | -0.0186 | -2.5917
-14 | -0.3991 | 0.15161 | -0.0228 | -2.6324
-13.5 | -0.3913 | 0.14094 | -0.0277 | -2.7764
-13 | -0.3729 | 0.1347 | -0.0316 | -2.7684
-12.5 | -0.3602 | 0.12675 | -0.0357 | -2.8418
-12 | -0.342 | 0.12077 | -0.0393 | -2.8318
-11.5 | -0.3344 | 0.11178 | -0.0437 | -2.9916
-11 | -0.3365 | 0.10113 | -0.0488 | -3.3274
-10.5 | -0.3554 | 0.08819 | -0.0551 | -4.0299
-10 | -0.3462 | 0.08166 | -0.0588 | -4.2395
-9.5 | -0.6513 | 0.01273 | -0.1001 | -51.1626
-9 | -0.5935 | 0.01113 | -0.0994 | -53.3243
-8.5 | -0.5336 | 0.01013 | -0.0988 | -52.6752
-8 | -0.473 | 0.00937 | -0.0983 | -50.4803
-7.5 | -0.4134 | 0.00827 | -0.0979 | -49.9879
-7 | -0.3525 | 0.0077 | -0.0976 | -45.7792
-6.5 | -0.2914 | 0.00723 | -0.0975 | -40.3043
-6 | -0.2302 | 0.0069 | -0.0975 | -33.3623
-5.5 | -0.1692 | 0.00664 | -0.0976 | -25.4819
-5 | -0.1088 | 0.0061 | -0.0977 | -17.8361
-4.5 | -0.0481 | 0.00583 | -0.0979 | -8.2504
-4 | 0.0126 | 0.00561 | -0.0981 | 2.246
-3.5 | 0.0732 | 0.00545 | -0.0985 | 13.4312
-3 | 0.1337 | 0.00521 | -0.0989 | 25.6622
-2.5 | 0.1941 | 0.00508 | -0.0993 | 38.2087
-2 | 0.2545 | 0.00497 | -0.0998 | 51.2072
-1.5 | 0.3149 | 0.00484 | -0.1003 | 65.062
-1 | 0.3751 | 0.00475 | -0.1009 | 78.9684
-0.5 | 0.4352 | 0.00467 | -0.1014 | 93.1906
0.5 | 0.5546 | 0.00427 | -0.1027 | 129.8829
1 | 0.6136 | 0.00397 | -0.1034 | 154.5592
1.5 | 0.6729 | 0.00396 | -0.104 | 169.9242
2 | 0.732 | 0.00404 | -0.1045 | 181.1881
2.5 | 0.7905 | 0.00425 | -0.1049 | 186
3 | 0.8457 | 0.00484 | -0.1049 | 174.7314
3.5 | 0.8967 | 0.00536 | -0.1043 | 167.2948
4 | 0.9462 | 0.00608 | -0.1031 | 155.625
4.5 | 0.9976 | 0.00697 | -0.1024 | 143.1277
5 | 1.0498 | 0.0077 | -0.1016 | 136.3377
5.5 | 1.1031 | 0.00827 | -0.101 | 133.3857
6 | 1.157 | 0.00873 | -0.1004 | 132.5315
6.5 | 1.2104 | 0.0092 | -0.0996 | 131.5652
7 | 1.2622 | 0.00974 | -0.0985 | 129.5893
7.5 | 1.3134 | 0.01028 | -0.0973 | 127.7626
8 | 1.3625 | 0.01088 | -0.0957 | 125.2298
8.5 | 1.4083 | 0.01159 | -0.0935 | 121.5099
9 | 1.4494 | 0.01242 | -0.0905 | 116.6989
9.5 | 1.4764 | 0.01329 | -0.0849 | 111.091
10 | 1.5004 | 0.01451 | -0.0794 | 103.4045
10.5 | 1.5295 | 0.01579 | -0.0752 | 96.8651
11 | 1.5578 | 0.0173 | -0.0712 | 90.0462
11.5 | 1.585 | 0.01904 | -0.0673 | 83.2458
12 | 1.6077 | 0.0212 | -0.0633 | 75.8349
12.5 | 1.6276 | 0.02374 | -0.0593 | 68.5594
13 | 1.6443 | 0.02667 | -0.0554 | 61.6535
13.5 | 1.659 | 0.02996 | -0.0519 | 55.3738
14 | 1.6706 | 0.03369 | -0.0486 | 49.5874
14.5 | 1.6845 | 0.0375 | -0.046 | 44.92
15 | 1.6793 | 0.04346 | -0.0432 | 38.6401
15.5 | 1.6718 | 0.05015 | -0.0415 | 33.336
16 | 1.6581 | 0.05816 | -0.0409 | 28.5093
16.5 | 1.6381 | 0.0677 | -0.0418 | 24.1965
17 | 1.6048 | 0.08004 | -0.0449 | 20.05
17.5 | 1.5712 | 0.09358 | -0.05 | 16.7899
18 | 1.5308 | 0.10951 | -0.0577 | 13.9786
18.5 | 1.4862 | 0.1277 | -0.0682 | 11.6382
19 | 1.4501 | 0.14544 | -0.0794 | 9.9704
19.5 | 1.4123 | 0.16462 | -0.0921 | 8.5792

## 95. Re 7M Mach 0.50 (1)
BIGFOIL.COM POLAR EXPORT
NACA64-610 a=0.6
NACA64-610 a=0.6 |  |  |  | Cl Max: | 1.357 | at alpha= | 20 | deg
JavaFoil+Calcfoil stall+Eppler ext transition |  |  |  | L/D Max: | 197.496 | at alpha= | 3.5 | deg
Re: | 7000000 |  |  | Cd Min: | 0.00474 | at alpha= | 2.5 | deg
Mach: | 0.5 |  |  | Cl=0 at alpha= | -4.0807 | deg
|  |  |  | @ Cl=0.1, Cd= | 0.0063859
|  |  |  | @ Cl=0.4, Cd= | 0.00586
|  |  |  | @ Cl=0.6, Cd= | 0.00489
alpha (deg) | Cl | Cd | Cm | Cl/Cd
-20 | -0.869 | 0.15149 | -0.048 | -5.736
-19.5 | -0.841 | 0.1478 | -0.048 | -5.693
-19 | -0.815 | 0.14216 | -0.048 | -5.73
-18.5 | -0.788 | 0.13763 | -0.048 | -5.724
-18 | -0.761 | 0.13667 | -0.049 | -5.569
-17.5 | -0.734 | 0.12883 | -0.049 | -5.695
-17 | -0.706 | 0.12403 | -0.048 | -5.689
-16.5 | -0.679 | 0.11848 | -0.048 | -5.727
-16 | -0.652 | 0.10907 | -0.049 | -5.977
-15.5 | -0.624 | 0.10347 | -0.048 | -6.035
-15 | -0.598 | 0.09661 | -0.049 | -6.187
-14.5 | -0.569 | 0.10345 | -0.047 | -5.501
-14 | -0.542 | 0.09781 | -0.047 | -5.539
-13.5 | -0.515 | 0.0886 | -0.048 | -5.811
-13 | -0.488 | 0.08223 | -0.049 | -5.937
-12.5 | -0.461 | 0.076 | -0.051 | -6.071
-12 | -0.435 | 0.0706 | -0.052 | -6.161
-11.5 | -0.409 | 0.06501 | -0.054 | -6.287
-11 | -0.377 | 0.07744 | -0.045 | -4.869
-10.5 | -0.35 | 0.0686 | -0.046 | -5.101
-10 | -0.323 | 0.06304 | -0.047 | -5.123
-9.5 | -0.296 | 0.05727 | -0.049 | -5.173
-9 | -0.27 | 0.05266 | -0.052 | -5.118
-8.5 | -0.243 | 0.04816 | -0.055 | -5.047
-8 | -0.213 | 0.05235 | -0.046 | -4.077
-7.5 | -0.186 | 0.05219 | -0.044 | -3.562
-7 | -0.159 | 0.04621 | -0.045 | -3.435
-6.5 | -0.132 | 0.04255 | -0.047 | -3.095
-6 | -0.105 | 0.03902 | -0.051 | -2.686
-5.5 | -0.077 | 0.03989 | -0.044 | -1.934
-5 | -0.084 | 0.03694 | -0.044 | -2.269
-4.5 | -0.052 | 0.0066 | -0.098 | -7.869
-4 | 0.01 | 0.00655 | -0.099 | 1.522
-3.5 | 0.075 | 0.00643 | -0.1 | 11.73
-3 | 0.143 | 0.00631 | -0.1 | 22.6
-2.5 | 0.211 | 0.00626 | -0.101 | 33.708
-2 | 0.28 | 0.00619 | -0.101 | 45.225
-1.5 | 0.349 | 0.00592 | -0.101 | 58.917
-1 | 0.417 | 0.00584 | -0.102 | 71.43
-0.5 | 0.487 | 0.00584 | -0.102 | 83.396
0 | 0.555 | 0.00489 | -0.103 | 113.507
0.5 | 0.622 | 0.00489 | -0.103 | 127.258
1 | 0.69 | 0.00496 | -0.104 | 139.186
1.5 | 0.758 | 0.00508 | -0.105 | 149.037
2 | 0.825 | 0.00512 | -0.105 | 161.208
2.5 | 0.893 | 0.00474 | -0.106 | 188.452
3 | 0.96 | 0.0049 | -0.106 | 195.823
3.5 | 1.018 | 0.00515 | -0.106 | 197.496
4 | 1.078 | 0.00731 | -0.107 | 147.435
4.5 | 1.134 | 0.00847 | -0.107 | 133.87
5 | 1.182 | 0.0114 | -0.107 | 103.657
5.5 | 1.228 | 0.01217 | -0.107 | 100.893
6 | 1.258 | 0.01295 | -0.107 | 97.173
6.5 | 1.268 | 0.0139 | -0.108 | 91.209
7 | 1.235 | 0.0151 | -0.108 | 81.804
7.5 | 1.035 | 0.01692 | -0.108 | 61.138
8 | 0.771 | 0.01782 | -0.108 | 43.259
8.5 | 0.806 | 0.0182 | -0.109 | 44.27
9 | 0.833 | 0.01994 | -0.109 | 41.764
9.5 | 0.719 | 0.06564 | -0.052 | 10.952
10 | 0.893 | 0.02138 | -0.109 | 41.75
10.5 | 0.919 | 0.02378 | -0.109 | 38.634
11 | 0.798 | 0.0773 | -0.059 | 10.321
11.5 | 0.977 | 0.0254 | -0.11 | 38.455
12 | 1 | 0.02865 | -0.11 | 34.889
12.5 | 0.882 | 0.08478 | -0.069 | 10.402
13 | 0.905 | 0.09435 | -0.067 | 9.591
13.5 | 0.929 | 0.09215 | -0.066 | 10.081
14 | 0.953 | 0.09998 | -0.066 | 9.534
14.5 | 1.004 | 0.09302 | -0.082 | 10.794
15 | 1.001 | 0.10763 | -0.065 | 9.303
15.5 | 1.029 | 0.11376 | -0.069 | 9.049
16 | 1.066 | 0.11484 | -0.077 | 9.281
16.5 | 1.096 | 0.11964 | -0.08 | 9.161
17 | 1.103 | 0.12456 | -0.07 | 8.858
17.5 | 1.144 | 0.12366 | -0.08 | 9.255
18 | 1.228 | 0.09578 | -0.098 | 12.824
18.5 | 1.215 | 0.12614 | -0.089 | 9.629
19 | 1.208 | 0.14092 | -0.076 | 8.574
19.5 | 1.276 | 0.12108 | -0.093 | 10.537
20 | 1.357 | 0.09394 | -0.104 | 14.45

## 96. Re 7M Mach 0.50 (2)
BIGFOIL.COM POLAR EXPORT
NACA64-610 a=0.6
NACA64-610 a=0.6 |  |  |  | Cl Max: | 1.4409 | at alpha= | 8.5 | deg
XFOIL ncrit=9 |  |  |  | L/D Max: | 205.056 | at alpha= | 2.5 | deg
Re: | 7000000 |  |  | Cd Min: | 0.26073 | at alpha= | -20 | deg
Mach: | 0.5 |  |  | Cl=0 at alpha= | -4.0498 | deg
|  |  |  | @ Cl=0.1, Cd= | 0.005856
|  |  |  | @ Cl=0.4, Cd= | 0.0049192
|  |  |  | @ Cl=0.6, Cd= | 0.0046128
alpha (deg) | Cl | Cd | Cm | Cl/Cd
-20 | -0.6655 | 0.26073 | 0.0374 | -2.5524
-19 | -0.6211 | 0.24537 | 0.0276 | -2.5313
-18.5 | -0.5974 | 0.23768 | 0.0224 | -2.5135
-18 | -0.5736 | 0.22967 | 0.0172 | -2.4975
-17.5 | -0.55 | 0.22182 | 0.0121 | -2.4795
-17 | -0.529 | 0.21153 | 0.007 | -2.5008
-16.5 | -0.5053 | 0.20395 | 0.0019 | -2.4776
-16 | -0.4809 | 0.19669 | -0.003 | -2.445
-15.5 | -0.4582 | 0.18841 | -0.0079 | -2.4319
-15 | -0.4358 | 0.18014 | -0.0128 | -2.4192
-14.5 | -0.4142 | 0.172 | -0.0176 | -2.4081
-13.5 | -0.3053 | 0.14408 | -0.0174 | -2.119
-13 | -0.2914 | 0.13727 | -0.0224 | -2.1228
-12.5 | -0.2752 | 0.12999 | -0.0271 | -2.1171
-12 | -0.3169 | 0.13079 | -0.0409 | -2.423
-11.5 | -0.2948 | 0.12437 | -0.045 | -2.3703
-11 | -0.2789 | 0.11628 | -0.0494 | -2.3985
-10.5 | -0.262 | 0.10875 | -0.0537 | -2.4092
-10 | -0.2503 | 0.10035 | -0.0582 | -2.4943
-9.5 | -0.2367 | 0.09294 | -0.0623 | -2.5468
-9 | -0.2253 | 0.08545 | -0.0666 | -2.6366
-8.5 | -0.2123 | 0.07878 | -0.0703 | -2.6948
-8 | -0.2016 | 0.07215 | -0.074 | -2.7942
-7.5 | -0.1928 | 0.06575 | -0.0774 | -2.9323
-7 | -0.1987 | 0.05893 | -0.08 | -3.3718
-6.5 | -0.1957 | 0.0507 | -0.0886 | -3.86
-6 | -0.1773 | 0.03981 | -0.1017 | -4.4537
-5.5 | -0.1506 | 0.02817 | -0.1106 | -5.3461
-5 | -0.1057 | 0.01948 | -0.1138 | -5.4261
-4.5 | -0.0624 | 0.00852 | -0.1151 | -7.3239
-4 | 0.0069 | 0.00665 | -0.1143 | 1.0376
-3.5 | 0.0786 | 0.00597 | -0.1137 | 13.1658
-3 | 0.1499 | 0.00559 | -0.1134 | 26.8157
-2.5 | 0.2208 | 0.00526 | -0.1135 | 41.9772
-2 | 0.291 | 0.00511 | -0.1137 | 56.9472
-1.5 | 0.3608 | 0.00497 | -0.1141 | 72.5956
-1 | 0.4302 | 0.00488 | -0.1146 | 88.1557
-0.5 | 0.4991 | 0.00483 | -0.1152 | 103.3333
0 | 0.5679 | 0.00473 | -0.1158 | 120.0634
0.5 | 0.6364 | 0.00448 | -0.1166 | 142.0536
1 | 0.704 | 0.00414 | -0.1174 | 170.0483
1.5 | 0.7724 | 0.00411 | -0.118 | 187.9319
2 | 0.8407 | 0.00419 | -0.1185 | 200.6444
2.5 | 0.9084 | 0.00443 | -0.1188 | 205.0564
3 | 0.9726 | 0.00499 | -0.1184 | 194.9098
4 | 1.0735 | 0.00697 | -0.1133 | 154.0172
4.5 | 1.123 | 0.00819 | -0.1101 | 137.1184
5 | 1.1761 | 0.00906 | -0.1071 | 129.8124
5.5 | 1.231 | 0.00974 | -0.104 | 126.386
6 | 1.2784 | 0.01047 | -0.0994 | 122.1012
6.5 | 1.3122 | 0.01141 | -0.0926 | 115.0044
7 | 1.3519 | 0.01259 | -0.0871 | 107.3789
7.5 | 1.391 | 0.01408 | -0.0818 | 98.7926
8 | 1.4249 | 0.01607 | -0.0759 | 88.6683
8.5 | 1.4409 | 0.01927 | -0.0684 | 74.7743
9 | 1.4313 | 0.02428 | -0.0599 | 58.9498
9.5 | 1.4151 | 0.03035 | -0.0519 | 46.626
10 | 1.3985 | 0.03773 | -0.0457 | 37.066
10.5 | 1.3671 | 0.04746 | -0.0421 | 28.8053
11 | 1.3303 | 0.05871 | -0.0418 | 22.6588
11.5 | 1.2939 | 0.0713 | -0.0447 | 18.1473
12 | 1.2564 | 0.08572 | -0.0508 | 14.657
12.5 | 1.2209 | 0.10176 | -0.0598 | 11.9978
13 | 1.1919 | 0.11872 | -0.0708 | 10.0396
13.5 | 1.1714 | 0.13606 | -0.0824 | 8.6094

## 97. Re 8M Mach 0.00 (1)
BIGFOIL.COM POLAR EXPORT
NACA64-610 a=0.6
NACA64-610 a=0.6 |  |  |  | Cl Max: | 1.296 | at alpha= | 9 | deg
JavaFoil+Calcfoil stall+Eppler ext transition |  |  |  | L/D Max: | 173.279 | at alpha= | 4 | deg
Re: | 8000000 |  |  | Cd Min: | 0.00462 | at alpha= | 0 | deg
Mach: | 0 |  |  | Cl=0 at alpha= | -4.0789 | deg
|  |  |  | @ Cl=0.1, Cd= | 0.0059859
|  |  |  | @ Cl=0.4, Cd= | 0.0058083
|  |  |  | @ Cl=0.6, Cd= | 0.0046714
alpha (deg) | Cl | Cd | Cm | Cl/Cd
-17 | -0.293 | 0.13184 | -0.037 | -2.222
-16.5 | -0.307 | 0.12489 | -0.037 | -2.459
-16 | -0.322 | 0.11852 | -0.037 | -2.713
-15.5 | -0.336 | 0.11241 | -0.037 | -2.988
-15 | -0.35 | 0.10702 | -0.037 | -3.271
-14.5 | -0.364 | 0.10154 | -0.037 | -3.583
-14 | -0.377 | 0.09671 | -0.037 | -3.897
-13.5 | -0.389 | 0.09223 | -0.037 | -4.215
-13 | -0.399 | 0.08687 | -0.037 | -4.594
-12.5 | -0.404 | 0.08283 | -0.037 | -4.881
-12 | -0.406 | 0.07941 | -0.037 | -5.113
-11.5 | -0.405 | 0.07399 | -0.037 | -5.48
-11 | -0.402 | 0.06992 | -0.038 | -5.747
-10.5 | -0.395 | 0.06561 | -0.038 | -6.023
-10 | -0.385 | 0.06144 | -0.039 | -6.265
-9.5 | -0.371 | 0.05721 | -0.04 | -6.482
-9 | -0.353 | 0.05388 | -0.041 | -6.553
-8.5 | -0.332 | 0.04994 | -0.042 | -6.64
-8 | -0.306 | 0.04708 | -0.043 | -6.499
-7.5 | -0.342 | 0.00698 | -0.083 | -49.028
-7 | -0.301 | 0.00679 | -0.083 | -44.381
-6.5 | -0.257 | 0.00659 | -0.084 | -38.929
-6 | -0.208 | 0.00649 | -0.084 | -32.114
-5.5 | -0.157 | 0.00637 | -0.084 | -24.672
-5 | -0.104 | 0.00625 | -0.085 | -16.57
-4.5 | -0.048 | 0.00617 | -0.085 | -7.783
-4 | 0.009 | 0.0061 | -0.086 | 1.472
-3.5 | 0.067 | 0.00602 | -0.086 | 11.1
-3 | 0.125 | 0.00596 | -0.087 | 21.017
-2.5 | 0.184 | 0.00591 | -0.087 | 31.185
-2 | 0.243 | 0.00585 | -0.088 | 41.628
-1.5 | 0.303 | 0.00582 | -0.088 | 52.041
-1 | 0.362 | 0.00584 | -0.088 | 62.021
-0.5 | 0.422 | 0.00579 | -0.089 | 72.926
0 | 0.481 | 0.00462 | -0.089 | 104.119
0.5 | 0.539 | 0.00462 | -0.09 | 116.617
1 | 0.598 | 0.00467 | -0.09 | 128.044
1.5 | 0.656 | 0.00471 | -0.091 | 139.416
2 | 0.715 | 0.00478 | -0.091 | 149.74
2.5 | 0.774 | 0.00486 | -0.091 | 159.284
3 | 0.832 | 0.005 | -0.092 | 166.384
3.5 | 0.885 | 0.00558 | -0.092 | 158.795
4 | 0.941 | 0.00543 | -0.093 | 173.279
4.5 | 0.995 | 0.00593 | -0.093 | 167.902
5 | 1.047 | 0.00786 | -0.094 | 133.283
5.5 | 1.097 | 0.00946 | -0.094 | 115.977
6 | 1.143 | 0.00989 | -0.094 | 115.581
6.5 | 1.186 | 0.01033 | -0.095 | 114.811
7 | 1.224 | 0.0108 | -0.095 | 113.358
7.5 | 1.257 | 0.01133 | -0.095 | 110.921
8 | 1.278 | 0.01187 | -0.096 | 107.682
8.5 | 1.291 | 0.01208 | -0.096 | 106.883
9 | 1.296 | 0.01277 | -0.096 | 101.488
9.5 | 1.292 | 0.01353 | -0.096 | 95.445
10 | 1.279 | 0.01427 | -0.097 | 89.601
10.5 | 1.257 | 0.01544 | -0.097 | 81.381
11 | 1.227 | 0.0164 | -0.097 | 74.817
11.5 | 1.191 | 0.01763 | -0.097 | 67.541
12 | 1.148 | 0.01892 | -0.097 | 60.672
12.5 | 1.103 | 0.01988 | -0.097 | 55.447
13 | 1.048 | 0.02239 | -0.097 | 46.802
13.5 | 0.998 | 0.02341 | -0.097 | 42.647
14 | 0.941 | 0.02625 | -0.097 | 35.851

## 98. Re 8M Mach 0.00 (2)
BIGFOIL.COM POLAR EXPORT
NACA64-610 a=0.6
NACA64-610 a=0.6 |  |  |  | Cl Max: | 1.8085 | at alpha= | 18.5 | deg
XFOIL ncrit=9 |  |  |  | L/D Max: | 180.929 | at alpha= | 2.5 | deg
Re: | 8000000 |  |  | Cd Min: | 0.07727 | at alpha= | 20 | deg
Mach: | 0 |  |  | Cl=0 at alpha= | -4.117 | deg
|  |  |  | @ Cl=0.1, Cd= | 0.0051357
|  |  |  | @ Cl=0.4, Cd= | 0.0045724
|  |  |  | @ Cl=0.6, Cd= | 0.0039678
alpha (deg) | Cl | Cd | Cm | Cl/Cd
-16 | -1.2019 | 0.0295 | -0.0911 | -40.7424
-15.5 | -1.1943 | 0.02442 | -0.0904 | -48.9066
-15 | -1.1673 | 0.02078 | -0.0898 | -56.1742
-14.5 | -1.1285 | 0.01839 | -0.0895 | -61.3649
-14 | -1.0841 | 0.01661 | -0.0892 | -65.2679
-13.5 | -1.0357 | 0.01536 | -0.0891 | -67.4284
-13 | -0.9857 | 0.01427 | -0.0891 | -69.075
-11.5 | -0.83 | 0.01145 | -0.0892 | -72.4891
-11 | -0.7772 | 0.0105 | -0.0893 | -74.019
-10.5 | -0.723 | 0.00981 | -0.0894 | -73.7003
-10 | -0.668 | 0.00929 | -0.0897 | -71.9053
-9.5 | -0.6124 | 0.00886 | -0.0899 | -69.1196
-9 | -0.5564 | 0.00848 | -0.0902 | -65.6132
-8 | -0.4444 | 0.00748 | -0.0908 | -59.4118
-7.5 | -0.3879 | 0.00707 | -0.0911 | -54.8656
-7 | -0.331 | 0.00677 | -0.0915 | -48.8922
-6.5 | -0.2738 | 0.00652 | -0.0919 | -41.9939
-5.5 | -0.1592 | 0.00603 | -0.0928 | -26.4013
-5 | -0.1018 | 0.00573 | -0.0932 | -17.7661
-4.5 | -0.0442 | 0.00552 | -0.0937 | -8.0072
-4 | 0.0135 | 0.00537 | -0.0941 | 2.514
-3.5 | 0.0713 | 0.00524 | -0.0946 | 13.6069
-3 | 0.1291 | 0.00503 | -0.0951 | 25.666
-2.5 | 0.187 | 0.00492 | -0.0957 | 38.0081
-2 | 0.2449 | 0.00481 | -0.0962 | 50.9148
-1 | 0.3607 | 0.00462 | -0.0973 | 78.0736
-0.5 | 0.4185 | 0.00455 | -0.0978 | 91.978
0 | 0.476 | 0.00443 | -0.0984 | 107.4492
1 | 0.5901 | 0.00398 | -0.0997 | 148.2663
1.5 | 0.647 | 0.00391 | -0.1003 | 165.4731
2 | 0.7035 | 0.00402 | -0.1008 | 175
2.5 | 0.7599 | 0.0042 | -0.1012 | 180.9286
3 | 0.8111 | 0.0051 | -0.1011 | 159.0392
3.5 | 0.8627 | 0.00558 | -0.101 | 154.6057
4 | 0.9112 | 0.0059 | -0.1001 | 154.4407
4.5 | 0.9621 | 0.00664 | -0.0998 | 144.8946
5 | 1.0136 | 0.00726 | -0.0995 | 139.6143
5.5 | 1.0656 | 0.00776 | -0.0992 | 137.3196
6 | 1.1179 | 0.00818 | -0.0991 | 136.6626
6.5 | 1.1697 | 0.0086 | -0.0988 | 136.0116
7 | 1.2206 | 0.00905 | -0.0984 | 134.8729
7.5 | 1.2714 | 0.00947 | -0.0981 | 134.2555
8 | 1.3203 | 0.00999 | -0.0974 | 132.1622
8.5 | 1.3689 | 0.01047 | -0.0967 | 130.745
9 | 1.4148 | 0.01108 | -0.0956 | 127.6895
9.5 | 1.4581 | 0.01179 | -0.094 | 123.6726
10 | 1.4998 | 0.01247 | -0.0923 | 120.2727
10.5 | 1.5366 | 0.0133 | -0.0897 | 115.5338
11 | 1.5621 | 0.01403 | -0.0849 | 111.34
11.5 | 1.588 | 0.01498 | -0.0807 | 106.008
12 | 1.615 | 0.01607 | -0.0772 | 100.4978
12.5 | 1.6383 | 0.01753 | -0.0734 | 93.4569
13 | 1.6615 | 0.01915 | -0.07 | 86.7624
13.5 | 1.6871 | 0.02073 | -0.0673 | 81.3845
14 | 1.7076 | 0.02275 | -0.0642 | 75.0593
14.5 | 1.7306 | 0.0247 | -0.0617 | 70.0648
15 | 1.7488 | 0.0271 | -0.059 | 64.5314
15.5 | 1.7635 | 0.02991 | -0.0563 | 58.9602
16 | 1.7758 | 0.03307 | -0.0538 | 53.6982
16.5 | 1.7885 | 0.03638 | -0.0518 | 49.1616
17 | 1.7946 | 0.04055 | -0.0499 | 44.2565
17.5 | 1.7972 | 0.04533 | -0.0483 | 39.647
18 | 1.7997 | 0.05046 | -0.0474 | 35.6659
18.5 | 1.8085 | 0.05511 | -0.0471 | 32.8162
19 | 1.8042 | 0.06165 | -0.0472 | 29.2652
19.5 | 1.8041 | 0.068 | -0.048 | 26.5309
20 | 1.7864 | 0.07727 | -0.0499 | 23.1189

## 99. Re 8M Mach 0.10 (1)
BIGFOIL.COM POLAR EXPORT
NACA64-610 a=0.6
NACA64-610 a=0.6 |  |  |  | Cl Max: | 1.293 | at alpha= | 9 | deg
JavaFoil+Calcfoil stall+Eppler ext transition |  |  |  | L/D Max: | 172.601 | at alpha= | 4 | deg
Re: | 8000000 |  |  | Cd Min: | 0.00463 | at alpha= | 0 | deg
Mach: | 0.1 |  |  | Cl=0 at alpha= | -4.0789 | deg
|  |  |  | @ Cl=0.1, Cd= | 0.005992
|  |  |  | @ Cl=0.4, Cd= | 0.0058
|  |  |  | @ Cl=0.6, Cd= | 0.0046697
alpha (deg) | Cl | Cd | Cm | Cl/Cd
-16.5 | -0.266 | 0.1267 | -0.037 | -2.1
-16 | -0.282 | 0.11953 | -0.037 | -2.362
-15.5 | -0.299 | 0.11351 | -0.037 | -2.632
-15 | -0.315 | 0.10734 | -0.037 | -2.937
-14.5 | -0.332 | 0.10284 | -0.038 | -3.224
-14 | -0.347 | 0.09697 | -0.037 | -3.581
-13.5 | -0.362 | 0.09188 | -0.037 | -3.94
-13 | -0.375 | 0.08785 | -0.038 | -4.274
-12.5 | -0.384 | 0.08348 | -0.037 | -4.595
-12 | -0.388 | 0.07812 | -0.038 | -4.971
-11.5 | -0.39 | 0.07487 | -0.038 | -5.212
-11 | -0.389 | 0.06993 | -0.037 | -5.564
-10.5 | -0.385 | 0.06621 | -0.038 | -5.811
-10 | -0.377 | 0.06161 | -0.039 | -6.116
-9.5 | -0.365 | 0.05752 | -0.04 | -6.342
-9 | -0.349 | 0.05425 | -0.041 | -6.428
-8.5 | -0.328 | 0.05042 | -0.042 | -6.515
-8 | -0.304 | 0.04756 | -0.043 | -6.393
-7.5 | -0.28 | 0.03945 | -0.053 | -7.1
-7 | -0.301 | 0.00678 | -0.084 | -44.358
-6.5 | -0.257 | 0.00659 | -0.084 | -38.923
-6 | -0.209 | 0.00649 | -0.084 | -32.143
-5.5 | -0.158 | 0.00638 | -0.085 | -24.723
-5 | -0.104 | 0.00625 | -0.085 | -16.622
-4.5 | -0.048 | 0.00617 | -0.086 | -7.814
-4 | 0.009 | 0.00611 | -0.086 | 1.474
-3.5 | 0.067 | 0.00602 | -0.087 | 11.159
-3 | 0.126 | 0.00597 | -0.087 | 21.077
-2.5 | 0.185 | 0.0059 | -0.088 | 31.395
-2 | 0.245 | 0.00586 | -0.088 | 41.728
-1.5 | 0.304 | 0.00582 | -0.088 | 52.231
-1 | 0.364 | 0.00583 | -0.089 | 62.463
-0.5 | 0.424 | 0.00578 | -0.089 | 73.428
0 | 0.483 | 0.00463 | -0.09 | 104.234
0.5 | 0.542 | 0.00465 | -0.09 | 116.669
1 | 0.601 | 0.00467 | -0.091 | 128.661
1.5 | 0.66 | 0.00475 | -0.091 | 138.855
2 | 0.719 | 0.00476 | -0.091 | 150.893
2.5 | 0.777 | 0.00485 | -0.092 | 160.431
3 | 0.836 | 0.00499 | -0.092 | 167.67
3.5 | 0.89 | 0.00546 | -0.093 | 162.837
4 | 0.946 | 0.00548 | -0.093 | 172.601
4.5 | 1 | 0.00594 | -0.094 | 168.308
5 | 1.052 | 0.00793 | -0.094 | 132.646
5.5 | 1.102 | 0.00954 | -0.094 | 115.473
6 | 1.148 | 0.00997 | -0.095 | 115.145
6.5 | 1.19 | 0.0104 | -0.095 | 114.413
7 | 1.228 | 0.01088 | -0.095 | 112.813
7.5 | 1.26 | 0.01143 | -0.096 | 110.243
8 | 1.28 | 0.01198 | -0.096 | 106.846
8.5 | 1.291 | 0.01222 | -0.096 | 105.652
9 | 1.293 | 0.01293 | -0.097 | 99.984
9.5 | 1.285 | 0.01379 | -0.097 | 93.186
10 | 1.269 | 0.01453 | -0.097 | 87.295
10.5 | 1.242 | 0.01568 | -0.097 | 79.222
11 | 1.207 | 0.01684 | -0.097 | 71.656
11.5 | 1.165 | 0.01803 | -0.097 | 64.581
12 | 1.118 | 0.01899 | -0.098 | 58.853
12.5 | 1.064 | 0.02046 | -0.098 | 52.013
13 | 1.001 | 0.02365 | -0.097 | 42.332
13.5 | 0.947 | 0.0244 | -0.097 | 38.796
14 | 0.88 | 0.02893 | -0.096 | 30.401

## 100. Re 8M Mach 0.10 (2)
BIGFOIL.COM POLAR EXPORT
NACA64-610 a=0.6
NACA64-610 a=0.6 |  |  |  | Cl Max: | 1.7944 | at alpha= | 18.5 | deg
XFOIL ncrit=9 |  |  |  | L/D Max: | 176.07 | at alpha= | 2 | deg
Re: | 8000000 |  |  | Cd Min: | 0.08527 | at alpha= | 20 | deg
Mach: | 0.1 |  |  | Cl=0 at alpha= | -4.1145 | deg
|  |  |  | @ Cl=0.1, Cd= | 0.0051475
|  |  |  | @ Cl=0.4, Cd= | 0.0045753
|  |  |  | @ Cl=0.6, Cd= | 0.0039823
alpha (deg) | Cl | Cd | Cm | Cl/Cd
-15 | -1.0269 | 0.03808 | -0.0935 | -26.9669
-14.5 | -1.1049 | 0.02518 | -0.0931 | -43.8801
-14 | -1.0845 | 0.01991 | -0.0926 | -54.4701
-13.5 | -1.0426 | 0.01742 | -0.0922 | -59.8507
-13 | -0.995 | 0.01569 | -0.0919 | -63.4162
-12.5 | -0.9443 | 0.01437 | -0.0916 | -65.7133
-12 | -0.892 | 0.01329 | -0.0915 | -67.1181
-11.5 | -0.8383 | 0.01238 | -0.0914 | -67.7141
-11 | -0.7853 | 0.0112 | -0.0912 | -70.1161
-10.5 | -0.7311 | 0.01022 | -0.0912 | -71.5362
-10 | -0.6756 | 0.00956 | -0.0912 | -70.6695
-9.5 | -0.6193 | 0.00906 | -0.0913 | -68.3554
-8.5 | -0.5055 | 0.0083 | -0.0917 | -60.9036
-8 | -0.449 | 0.00764 | -0.0919 | -58.7696
-7.5 | -0.3918 | 0.00717 | -0.0921 | -54.6444
-7 | -0.3343 | 0.00684 | -0.0924 | -48.8743
-6.5 | -0.2765 | 0.00656 | -0.0927 | -42.1494
-6 | -0.2185 | 0.00638 | -0.0931 | -34.2476
-5 | -0.1029 | 0.00576 | -0.0939 | -17.8646
-4.5 | -0.0448 | 0.00553 | -0.0943 | -8.1013
-4 | 0.0133 | 0.00538 | -0.0947 | 2.4721
-3.5 | 0.0716 | 0.00525 | -0.0952 | 13.6381
-3 | 0.1298 | 0.00504 | -0.0957 | 25.754
-2 | 0.2464 | 0.00482 | -0.0968 | 51.1203
-1.5 | 0.3047 | 0.0047 | -0.0973 | 64.8298
-1 | 0.3629 | 0.00462 | -0.0978 | 78.5498
-0.5 | 0.421 | 0.00455 | -0.0984 | 92.5275
0 | 0.4789 | 0.00444 | -0.099 | 107.8604
0.5 | 0.5365 | 0.00424 | -0.0996 | 126.533
1 | 0.5937 | 0.00399 | -0.1003 | 148.797
1.5 | 0.651 | 0.00392 | -0.1009 | 166.0714
2 | 0.7078 | 0.00402 | -0.1013 | 176.0697
3 | 0.8161 | 0.00511 | -0.1016 | 159.7065
3.5 | 0.8679 | 0.00561 | -0.1015 | 154.7059
4 | 0.9165 | 0.00593 | -0.1006 | 154.5531
4.5 | 0.9676 | 0.00669 | -0.1002 | 144.6338
5 | 1.0195 | 0.0073 | -0.0999 | 139.6575
5.5 | 1.0717 | 0.00781 | -0.0996 | 137.2215
6 | 1.1244 | 0.00823 | -0.0993 | 136.6221
6.5 | 1.1765 | 0.00865 | -0.099 | 136.0116
7 | 1.2276 | 0.00912 | -0.0986 | 134.6053
7.5 | 1.2786 | 0.00955 | -0.0981 | 133.8848
8 | 1.3277 | 0.01008 | -0.0973 | 131.7163
8.5 | 1.3764 | 0.01058 | -0.0965 | 130.0945
9 | 1.4221 | 0.01122 | -0.0952 | 126.7469
9.5 | 1.465 | 0.01194 | -0.0934 | 122.6968
10 | 1.5053 | 0.0127 | -0.0912 | 118.5276
10.5 | 1.5368 | 0.01352 | -0.0873 | 113.6686
11 | 1.5623 | 0.01433 | -0.0826 | 109.023
11.5 | 1.5896 | 0.01536 | -0.0787 | 103.4896
12 | 1.6163 | 0.0166 | -0.0751 | 97.3675
12.5 | 1.6392 | 0.0182 | -0.0713 | 90.0659
13 | 1.6622 | 0.01995 | -0.0679 | 83.3183
13.5 | 1.6872 | 0.02168 | -0.065 | 77.8229
14 | 1.707 | 0.02388 | -0.0619 | 71.4824
14.5 | 1.7288 | 0.02606 | -0.0592 | 66.3392
15 | 1.7458 | 0.0287 | -0.0565 | 60.8293
15.5 | 1.758 | 0.03188 | -0.0537 | 55.1443
16 | 1.7674 | 0.03555 | -0.0512 | 49.7159
16.5 | 1.777 | 0.03938 | -0.0492 | 45.1244
17 | 1.7734 | 0.0449 | -0.0472 | 39.4967
17.5 | 1.7726 | 0.05048 | -0.0461 | 35.1149
18 | 1.7854 | 0.05476 | -0.0458 | 32.6041
18.5 | 1.7944 | 0.05971 | -0.0458 | 30.0519
19 | 1.7858 | 0.06726 | -0.0465 | 26.5507
19.5 | 1.7817 | 0.07461 | -0.0479 | 23.8802
20 | 1.7587 | 0.08527 | -0.0508 | 20.6251

## 101. Re 8M Mach 0.25 (1)
BIGFOIL.COM POLAR EXPORT
NACA64-610 a=0.6
NACA64-610 a=0.6 |  |  |  | Cl Max: | 1.284 | at alpha= | 8 | deg
JavaFoil+Calcfoil stall+Eppler ext transition |  |  |  | L/D Max: | 176.478 | at alpha= | 3.5 | deg
Re: | 8000000 |  |  | Cd Min: | 0.00466 | at alpha= | 0 | deg
Mach: | 0.25 |  |  | Cl=0 at alpha= | -4.0776 | deg
|  |  |  | @ Cl=0.1, Cd= | 0.006069
|  |  |  | @ Cl=0.4, Cd= | 0.0058474
|  |  |  | @ Cl=0.6, Cd= | 0.08272
alpha (deg) | Cl | Cd | Cm | Cl/Cd
-14.5 | -0.06 | 0.10464 | -0.039 | -0.571
-14 | -0.057 | 0.09894 | -0.039 | -0.576
-13.5 | -0.054 | 0.09341 | -0.039 | -0.579
-13 | -0.137 | 0.08888 | -0.039 | -1.544
-12.5 | -0.185 | 0.08338 | -0.039 | -2.219
-12 | -0.221 | 0.07939 | -0.04 | -2.785
-11.5 | -0.251 | 0.07488 | -0.04 | -3.354
-11 | -0.275 | 0.07224 | -0.039 | -3.812
-10.5 | -0.294 | 0.06665 | -0.04 | -4.414
-10 | -0.306 | 0.06361 | -0.039 | -4.815
-9.5 | -0.312 | 0.0605 | -0.039 | -5.153
-9 | -0.31 | 0.05637 | -0.039 | -5.506
-8.5 | -0.302 | 0.05365 | -0.039 | -5.629
-8 | -0.287 | 0.04981 | -0.041 | -5.766
-7.5 | -0.266 | 0.04565 | -0.043 | -5.832
-7 | -0.24 | 0.04122 | -0.048 | -5.825
-6.5 | -0.256 | 0.00673 | -0.086 | -37.968
-6 | -0.21 | 0.00661 | -0.087 | -31.755
-5.5 | -0.16 | 0.00649 | -0.087 | -24.615
-5 | -0.106 | 0.00636 | -0.088 | -16.63
-4.5 | -0.049 | 0.00624 | -0.088 | -7.896
-4 | 0.009 | 0.00616 | -0.089 | 1.497
-3.5 | 0.069 | 0.0061 | -0.089 | 11.289
-3 | 0.129 | 0.00604 | -0.089 | 21.385
-2.5 | 0.19 | 0.00594 | -0.09 | 31.987
-2 | 0.251 | 0.00592 | -0.09 | 42.416
-1.5 | 0.313 | 0.00586 | -0.091 | 53.334
-1 | 0.374 | 0.00586 | -0.091 | 63.8
-0.5 | 0.436 | 0.00583 | -0.092 | 74.733
0 | 0.496 | 0.00466 | -0.092 | 106.491
0.5 | 0.557 | 0.00468 | -0.093 | 119.02
1 | 0.617 | 0.00471 | -0.093 | 131.034
1.5 | 0.678 | 0.00476 | -0.094 | 142.522
2 | 0.738 | 0.00482 | -0.094 | 153.102
2.5 | 0.799 | 0.00492 | -0.094 | 162.396
3 | 0.859 | 0.00506 | -0.095 | 169.828
3.5 | 0.914 | 0.00518 | -0.095 | 176.478
4 | 0.971 | 0.00559 | -0.096 | 173.698
4.5 | 1.026 | 0.00616 | -0.096 | 166.503
5 | 1.078 | 0.00937 | -0.096 | 114.953
5.5 | 1.128 | 0.0099 | -0.097 | 113.906
6 | 1.173 | 0.01038 | -0.097 | 112.938
6.5 | 1.213 | 0.01087 | -0.097 | 111.561
7 | 1.248 | 0.01143 | -0.098 | 109.143
7.5 | 1.274 | 0.01204 | -0.098 | 105.753
8 | 1.284 | 0.0128 | -0.098 | 100.319
8.5 | 1.281 | 0.01311 | -0.099 | 97.654
9 | 1.263 | 0.01402 | -0.099 | 90.09
9.5 | 1.229 | 0.01509 | -0.099 | 81.491
10 | 1.18 | 0.01626 | -0.099 | 72.574
10.5 | 1.114 | 0.01762 | -0.099 | 63.219
11 | 1.031 | 0.01937 | -0.099 | 53.245
11.5 | 0.931 | 0.02238 | -0.098 | 41.583
12 | 0.709 | 0.07652 | -0.059 | 9.261
12.5 | 0.617 | 0.08226 | -0.058 | 7.495
13 | 0.524 | 0.08272 | -0.064 | 6.335

## 102. Re 8M Mach 0.25 (2)
BIGFOIL.COM POLAR EXPORT
NACA64-610 a=0.6
NACA64-610 a=0.6 |  |  |  | Cl Max: | 1.6989 | at alpha= | 14.5 | deg
XFOIL ncrit=9 |  |  |  | L/D Max: | 186.903 | at alpha= | 2.5 | deg
Re: | 8000000 |  |  | Cd Min: | 0.16897 | at alpha= | 19.5 | deg
Mach: | 0.25 |  |  | Cl=0 at alpha= | -4.1021 | deg
|  |  |  | @ Cl=0.1, Cd= | 0.0052
|  |  |  | @ Cl=0.4, Cd= | 0.0046151
|  |  |  | @ Cl=0.6, Cd= | 0.0041495
alpha (deg) | Cl | Cd | Cm | Cl/Cd
-14.5 | -0.4144 | 0.15953 | -0.0187 | -2.5976
-13.5 | -0.3926 | 0.14033 | -0.028 | -2.7977
-13 | -0.3742 | 0.13405 | -0.0318 | -2.7915
-12.5 | -0.3633 | 0.12556 | -0.0362 | -2.8934
-11.5 | -0.3536 | 0.10658 | -0.0458 | -3.3177
-11 | -0.3725 | 0.09329 | -0.0523 | -3.9929
-9.5 | -0.6547 | 0.01185 | -0.1001 | -55.2489
-9 | -0.5964 | 0.01035 | -0.0993 | -57.6232
-8.5 | -0.5358 | 0.00947 | -0.0987 | -56.5787
-8 | -0.4746 | 0.00883 | -0.0982 | -53.7486
-7.5 | -0.4141 | 0.00807 | -0.0978 | -51.3135
-7 | -0.3534 | 0.00736 | -0.0976 | -48.0163
-6.5 | -0.2921 | 0.00692 | -0.0975 | -42.211
-6 | -0.2309 | 0.00662 | -0.0974 | -34.8792
-5.5 | -0.1697 | 0.00637 | -0.0975 | -26.6405
-5 | -0.1091 | 0.00593 | -0.0976 | -18.398
-4.5 | -0.0483 | 0.00566 | -0.0978 | -8.5336
-4 | 0.0124 | 0.00545 | -0.0981 | 2.2752
-3.5 | 0.0731 | 0.00528 | -0.0985 | 13.8447
-3 | 0.1336 | 0.0051 | -0.0989 | 26.1961
-2.5 | 0.1941 | 0.00495 | -0.0993 | 39.2121
-2 | 0.2546 | 0.00485 | -0.0998 | 52.4948
-1.5 | 0.3148 | 0.00474 | -0.1003 | 66.4135
-1 | 0.3751 | 0.00464 | -0.1009 | 80.8405
-0.5 | 0.4352 | 0.00458 | -0.1015 | 95.0218
0 | 0.4951 | 0.00446 | -0.1021 | 111.009
0.5 | 0.5546 | 0.00428 | -0.1027 | 129.5794
1.5 | 0.6729 | 0.00394 | -0.104 | 170.7868
2 | 0.7319 | 0.00403 | -0.1045 | 181.6129
2.5 | 0.7906 | 0.00423 | -0.1049 | 186.9031
3 | 0.8435 | 0.00515 | -0.1046 | 163.7864
3.5 | 0.8968 | 0.00579 | -0.1044 | 154.8877
4 | 0.9461 | 0.00609 | -0.1032 | 155.353
4.5 | 0.9982 | 0.00691 | -0.1025 | 144.4573
5.5 | 1.1049 | 0.0081 | -0.1013 | 136.4074
6 | 1.1592 | 0.00855 | -0.1007 | 135.5789
6.5 | 1.2131 | 0.00899 | -0.1 | 134.9388
7 | 1.2656 | 0.00949 | -0.0991 | 133.3614
7.5 | 1.3168 | 0.01004 | -0.0979 | 131.1554
8 | 1.367 | 0.0106 | -0.0964 | 128.9623
8.5 | 1.4135 | 0.0113 | -0.0944 | 125.0885
9 | 1.456 | 0.0121 | -0.0916 | 120.3306
9.5 | 1.4864 | 0.01297 | -0.0865 | 114.6029
10 | 1.5116 | 0.01401 | -0.081 | 107.8944
10.5 | 1.5405 | 0.01522 | -0.0765 | 101.2155
11 | 1.5684 | 0.01668 | -0.0723 | 94.0288
11.5 | 1.5966 | 0.0183 | -0.0685 | 87.2459
12 | 1.6199 | 0.02036 | -0.0644 | 79.5629
12.5 | 1.6404 | 0.02278 | -0.0603 | 72.0105
13 | 1.6586 | 0.02554 | -0.0564 | 64.9413
13.5 | 1.675 | 0.02862 | -0.0528 | 58.5255
14 | 1.6876 | 0.03219 | -0.0494 | 52.4262
14.5 | 1.6989 | 0.03614 | -0.0465 | 47.0089
15 | 1.6988 | 0.04146 | -0.0436 | 40.9744
15.5 | 1.6894 | 0.04818 | -0.0415 | 35.0643
16 | 1.673 | 0.05634 | -0.0406 | 29.6947
16.5 | 1.6479 | 0.06637 | -0.0414 | 24.829
17 | 1.5971 | 0.08114 | -0.0453 | 19.6833
17.5 | 1.5604 | 0.09533 | -0.0508 | 16.3684
18 | 1.53 | 0.10967 | -0.0578 | 13.9509
18.5 | 1.4921 | 0.12656 | -0.0674 | 11.7897
19 | 1.4481 | 0.14599 | -0.0798 | 9.9192
19.5 | 1.3952 | 0.16897 | -0.0952 | 8.2571

## 103. Re 8M Mach 0.50 (1)
BIGFOIL.COM POLAR EXPORT
NACA64-610 a=0.6
NACA64-610 a=0.6 |  |  |  | Cl Max: | 1.377 | at alpha= | 20 | deg
JavaFoil+Calcfoil stall+Eppler ext transition |  |  |  | L/D Max: | 195.675 | at alpha= | 3 | deg
Re: | 8000000 |  |  | Cd Min: | 0.00474 | at alpha= | 2.5 | deg
Mach: | 0.5 |  |  | Cl=0 at alpha= | -4.0807 | deg
|  |  |  | @ Cl=0.1, Cd= | 0.0063169
|  |  |  | @ Cl=0.4, Cd= | 0.00578
|  |  |  | @ Cl=0.6, Cd= | 0.0048469
alpha (deg) | Cl | Cd | Cm | Cl/Cd
-20 | -0.87 | 0.15053 | -0.049 | -5.777
-19.5 | -0.842 | 0.14467 | -0.048 | -5.817
-19 | -0.815 | 0.1411 | -0.048 | -5.775
-18.5 | -0.788 | 0.13659 | -0.049 | -5.769
-18 | -0.761 | 0.13525 | -0.049 | -5.628
-17.5 | -0.734 | 0.12834 | -0.049 | -5.72
-17 | -0.706 | 0.122 | -0.048 | -5.787
-16.5 | -0.679 | 0.11535 | -0.048 | -5.885
-16 | -0.652 | 0.10687 | -0.049 | -6.105
-15.5 | -0.625 | 0.10187 | -0.049 | -6.135
-15 | -0.599 | 0.09465 | -0.05 | -6.325
-14.5 | -0.569 | 0.10217 | -0.047 | -5.57
-14 | -0.542 | 0.09676 | -0.048 | -5.6
-13.5 | -0.515 | 0.08772 | -0.049 | -5.873
-13 | -0.489 | 0.08146 | -0.05 | -5.999
-12.5 | -0.462 | 0.07513 | -0.052 | -6.151
-12 | -0.436 | 0.06884 | -0.054 | -6.335
-11.5 | -0.41 | 0.06282 | -0.057 | -6.533
-11 | -0.377 | 0.07563 | -0.045 | -4.986
-10.5 | -0.35 | 0.06741 | -0.046 | -5.192
-10 | -0.323 | 0.06238 | -0.048 | -5.181
-9.5 | -0.296 | 0.05641 | -0.05 | -5.255
-9 | -0.27 | 0.05184 | -0.053 | -5.208
-8.5 | -0.244 | 0.04678 | -0.057 | -5.215
-8 | -0.213 | 0.05149 | -0.046 | -4.145
-7.5 | -0.186 | 0.05126 | -0.044 | -3.626
-7 | -0.159 | 0.04591 | -0.045 | -3.459
-6.5 | -0.132 | 0.04238 | -0.047 | -3.109
-6 | -0.105 | 0.03867 | -0.052 | -2.712
-5.5 | -0.077 | 0.0398 | -0.045 | -1.938
-5 | -0.084 | 0.03663 | -0.045 | -2.289
-4.5 | -0.052 | 0.00657 | -0.099 | -7.912
-4 | 0.01 | 0.00648 | -0.099 | 1.539
-3.5 | 0.075 | 0.00635 | -0.1 | 11.87
-3 | 0.143 | 0.00626 | -0.1 | 22.782
-2.5 | 0.211 | 0.00618 | -0.101 | 34.15
-2 | 0.28 | 0.0061 | -0.101 | 45.838
-1.5 | 0.349 | 0.00584 | -0.102 | 59.688
-1 | 0.417 | 0.00576 | -0.102 | 72.501
-0.5 | 0.487 | 0.00574 | -0.102 | 84.815
0 | 0.555 | 0.00482 | -0.103 | 114.983
0.5 | 0.622 | 0.00486 | -0.103 | 128.08
1 | 0.69 | 0.00494 | -0.104 | 139.812
1.5 | 0.758 | 0.00499 | -0.105 | 151.898
2 | 0.825 | 0.00504 | -0.105 | 163.702
2.5 | 0.893 | 0.00474 | -0.106 | 188.376
3 | 0.96 | 0.0049 | -0.106 | 195.675
3.5 | 1.017 | 0.00675 | -0.106 | 150.762
4 | 1.078 | 0.00752 | -0.107 | 143.355
4.5 | 1.134 | 0.00872 | -0.107 | 129.976
5 | 1.183 | 0.01115 | -0.107 | 106.067
5.5 | 1.229 | 0.0119 | -0.107 | 103.258
6 | 1.26 | 0.01265 | -0.108 | 99.533
6.5 | 1.269 | 0.01357 | -0.108 | 93.482
7 | 1.236 | 0.01474 | -0.108 | 83.889
7.5 | 1.036 | 0.01651 | -0.108 | 62.719
8 | 0.649 | 0.05037 | -0.064 | 12.878
8.5 | 0.806 | 0.01775 | -0.109 | 45.417
9 | 0.834 | 0.01949 | -0.109 | 42.776
9.5 | 0.719 | 0.06517 | -0.053 | 11.035
10 | 0.894 | 0.02081 | -0.11 | 42.946
10.5 | 0.92 | 0.02311 | -0.109 | 39.815
11 | 0.799 | 0.07655 | -0.06 | 10.432
11.5 | 0.978 | 0.02471 | -0.11 | 39.591
12 | 1.002 | 0.02768 | -0.11 | 36.202
12.5 | 0.901 | 0.07474 | -0.081 | 12.061
13 | 0.907 | 0.09172 | -0.069 | 9.891
13.5 | 1.062 | 0.03848 | -0.107 | 27.593
14 | 0.961 | 0.09516 | -0.073 | 10.103
14.5 | 1.075 | 0.06005 | -0.101 | 17.894
15 | 1.002 | 0.10694 | -0.065 | 9.365
15.5 | 1.032 | 0.11177 | -0.071 | 9.236
16 | 1.078 | 0.10694 | -0.083 | 10.079
16.5 | 1.103 | 0.11397 | -0.083 | 9.679
17 | 1.106 | 0.12286 | -0.072 | 9.003
17.5 | 1.18 | 0.10148 | -0.092 | 11.626
18 | 1.267 | 0.07538 | -0.105 | 16.805
18.5 | 1.228 | 0.11645 | -0.092 | 10.544
19 | 1.215 | 0.13653 | -0.08 | 8.896
19.5 | 1.34 | 0.08388 | -0.105 | 15.971
20 | 1.377 | 0.08243 | -0.107 | 16.703

## 104. Re 8M Mach 0.50 (2)
BIGFOIL.COM POLAR EXPORT
NACA64-610 a=0.6
NACA64-610 a=0.6 |  |  |  | Cl Max: | 1.4509 | at alpha= | 8.5 | deg
XFOIL ncrit=9 |  |  |  | L/D Max: | 207.466 | at alpha= | 2.5 | deg
Re: | 8000000 |  |  | Cd Min: | 0.22027 | at alpha= | -17.5 | deg
Mach: | 0.5 |  |  | Cl=0 at alpha= | -4.0433 | deg
|  |  |  | @ Cl=0.1, Cd= | 0.0056404
|  |  |  | @ Cl=0.4, Cd= | 0.0048247
|  |  |  | @ Cl=0.6, Cd= | 0.0045193
alpha (deg) | Cl | Cd | Cm | Cl/Cd
-17.5 | -0.5513 | 0.22027 | 0.0121 | -2.5028
-17 | -0.5287 | 0.21173 | 0.007 | -2.497
-16.5 | -0.5058 | 0.20339 | 0.0019 | -2.4868
-16 | -0.4811 | 0.19649 | -0.0031 | -2.4485
-15.5 | -0.4581 | 0.1884 | -0.008 | -2.4315
-15 | -0.4358 | 0.18025 | -0.0129 | -2.4178
-14.5 | -0.414 | 0.17207 | -0.0177 | -2.406
-14 | -0.3925 | 0.16395 | -0.0223 | -2.394
-13.5 | -0.3729 | 0.15543 | -0.0271 | -2.3992
-13 | -0.3532 | 0.14711 | -0.0319 | -2.4009
-12.5 | -0.3358 | 0.13848 | -0.0366 | -2.4249
-12 | -0.3179 | 0.13024 | -0.0412 | -2.4409
-11.5 | -0.2955 | 0.12396 | -0.0453 | -2.3838
-11 | -0.2797 | 0.11579 | -0.0497 | -2.4156
-10.5 | -0.2625 | 0.1084 | -0.054 | -2.4216
-10 | -0.2511 | 0.09999 | -0.0585 | -2.5113
-9.5 | -0.2385 | 0.09234 | -0.0628 | -2.5828
-9 | -0.224 | 0.08545 | -0.0667 | -2.6214
-8.5 | -0.2157 | 0.07798 | -0.0709 | -2.7661
-8 | -0.2055 | 0.07131 | -0.0746 | -2.8818
-7.5 | -0.1959 | 0.06512 | -0.0779 | -3.0083
-7 | -0.2029 | 0.0585 | -0.0802 | -3.4684
-6.5 | -0.1993 | 0.04972 | -0.09 | -4.0084
-6 | -0.1813 | 0.03847 | -0.1031 | -4.7128
-5.5 | -0.1551 | 0.02657 | -0.1114 | -5.8374
-5 | -0.11 | 0.01782 | -0.1143 | -6.1728
-4.5 | -0.0643 | 0.00781 | -0.1151 | -8.233
-4 | 0.0061 | 0.00629 | -0.1142 | 0.96979
-3.5 | 0.0782 | 0.00575 | -0.1137 | 13.6
-3 | 0.1498 | 0.00539 | -0.1134 | 27.7922
-2.5 | 0.2207 | 0.00513 | -0.1135 | 43.0214
-2 | 0.2911 | 0.00496 | -0.1137 | 58.6895
-1.5 | 0.3608 | 0.00487 | -0.1141 | 74.0862
-0.5 | 0.4993 | 0.00471 | -0.1152 | 106.0085
0.5 | 0.6366 | 0.00445 | -0.1166 | 143.0562
1.5 | 0.7725 | 0.00407 | -0.1181 | 189.8034
2 | 0.841 | 0.00414 | -0.1186 | 203.1401
2.5 | 0.9087 | 0.00438 | -0.1188 | 207.4658
4 | 1.0734 | 0.00696 | -0.1133 | 154.2241
4.5 | 1.1248 | 0.00808 | -0.1104 | 139.2079
5 | 1.18 | 0.00886 | -0.1076 | 133.1828
5.5 | 1.2361 | 0.00951 | -0.1047 | 129.979
6 | 1.289 | 0.01019 | -0.101 | 126.4966
6.5 | 1.3215 | 0.01108 | -0.0938 | 119.269
7 | 1.3613 | 0.01218 | -0.0881 | 111.7652
7.5 | 1.4001 | 0.01362 | -0.0826 | 102.7974
8 | 1.4348 | 0.01552 | -0.0766 | 92.4485
8.5 | 1.4509 | 0.01866 | -0.069 | 77.7546
9 | 1.4401 | 0.02367 | -0.0602 | 60.8407
9.5 | 1.4232 | 0.02971 | -0.052 | 47.9031
10 | 1.4029 | 0.03736 | -0.0455 | 37.5509
10.5 | 1.3716 | 0.04701 | -0.0419 | 29.1768
11 | 1.3349 | 0.05816 | -0.0416 | 22.9522
11.5 | 1.2983 | 0.07071 | -0.0444 | 18.3609
12 | 1.261 | 0.08504 | -0.0504 | 14.8283
12.5 | 1.2257 | 0.10095 | -0.0592 | 12.1417
13 | 1.1966 | 0.11781 | -0.0701 | 10.157
13.5 | 1.1762 | 0.13505 | -0.0817 | 8.7094

## 105. Re 10M Mach 0.00 (1)
BIGFOIL.COM POLAR EXPORT
NACA64-610 a=0.6
NACA64-610 a=0.6 |  |  |  | Cl Max: | 1.298 | at alpha= | 9 | deg
JavaFoil+Calcfoil stall+Eppler ext transition |  |  |  | L/D Max: | 165 | at alpha= | 4 | deg
Re: | 10000000 |  |  | Cd Min: | 0.00459 | at alpha= | 1 | deg
Mach: | 0 |  |  | Cl=0 at alpha= | -4.0789 | deg
|  |  |  | @ Cl=0.1, Cd= | 0.0058802
|  |  |  | @ Cl=0.4, Cd= | 0.0056583
|  |  |  | @ Cl=0.6, Cd= | 0.0045914
alpha (deg) | Cl | Cd | Cm | Cl/Cd
-17 | -0.293 | 0.12954 | -0.037 | -2.263
-16.5 | -0.307 | 0.12278 | -0.037 | -2.502
-16 | -0.322 | 0.11759 | -0.037 | -2.735
-15.5 | -0.336 | 0.11179 | -0.037 | -3.006
-15 | -0.35 | 0.10556 | -0.038 | -3.318
-14.5 | -0.364 | 0.10078 | -0.038 | -3.612
-14 | -0.377 | 0.09605 | -0.038 | -3.925
-13.5 | -0.389 | 0.09055 | -0.038 | -4.295
-13 | -0.399 | 0.08603 | -0.038 | -4.641
-12.5 | -0.404 | 0.08255 | -0.037 | -4.9
-12 | -0.406 | 0.07856 | -0.037 | -5.171
-11.5 | -0.406 | 0.07252 | -0.038 | -5.594
-11 | -0.402 | 0.06901 | -0.038 | -5.827
-10.5 | -0.395 | 0.06484 | -0.039 | -6.098
-10 | -0.385 | 0.06089 | -0.04 | -6.324
-9.5 | -0.371 | 0.05659 | -0.04 | -6.557
-9 | -0.353 | 0.05299 | -0.042 | -6.671
-8.5 | -0.332 | 0.04918 | -0.044 | -6.753
-8 | -0.307 | 0.04633 | -0.045 | -6.616
-7.5 | -0.342 | 0.00681 | -0.083 | -50.271
-7 | -0.301 | 0.00665 | -0.083 | -45.33
-6.5 | -0.257 | 0.00648 | -0.084 | -39.591
-6 | -0.208 | 0.0064 | -0.084 | -32.55
-5.5 | -0.157 | 0.00628 | -0.084 | -25.039
-5 | -0.104 | 0.00616 | -0.085 | -16.814
-4.5 | -0.048 | 0.00607 | -0.085 | -7.916
-4 | 0.009 | 0.00601 | -0.086 | 1.493
-3.5 | 0.067 | 0.00592 | -0.086 | 11.299
-3 | 0.125 | 0.00585 | -0.087 | 21.439
-2.5 | 0.184 | 0.00579 | -0.087 | 31.825
-2 | 0.243 | 0.00576 | -0.088 | 42.28
-1.5 | 0.303 | 0.0057 | -0.088 | 53.109
-1 | 0.362 | 0.00569 | -0.088 | 63.634
-0.5 | 0.422 | 0.00564 | -0.089 | 74.773
0 | 0.481 | 0.00473 | -0.089 | 101.665
0.5 | 0.539 | 0.0046 | -0.09 | 117.2
1 | 0.598 | 0.00459 | -0.09 | 130.194
1.5 | 0.657 | 0.00463 | -0.091 | 141.932
2 | 0.715 | 0.00475 | -0.091 | 150.564
2.5 | 0.774 | 0.00492 | -0.091 | 157.207
3 | 0.832 | 0.00544 | -0.092 | 152.925
3.5 | 0.885 | 0.00579 | -0.092 | 153.033
4 | 0.941 | 0.0057 | -0.093 | 165
4.5 | 0.995 | 0.00615 | -0.093 | 161.669
5 | 1.047 | 0.0087 | -0.094 | 120.396
5.5 | 1.098 | 0.00915 | -0.094 | 119.992
6 | 1.144 | 0.00951 | -0.094 | 120.263
6.5 | 1.187 | 0.00997 | -0.095 | 119.04
7 | 1.226 | 0.01041 | -0.095 | 117.749
7.5 | 1.258 | 0.0109 | -0.095 | 115.402
8 | 1.28 | 0.01142 | -0.096 | 112.077
8.5 | 1.293 | 0.01207 | -0.096 | 107.171
9 | 1.298 | 0.01224 | -0.096 | 106.043
9.5 | 1.294 | 0.01296 | -0.097 | 99.829
10 | 1.281 | 0.01366 | -0.097 | 93.781
10.5 | 1.259 | 0.01477 | -0.097 | 85.252
11 | 1.23 | 0.01568 | -0.097 | 78.431
11.5 | 1.193 | 0.01683 | -0.097 | 70.897
12 | 1.15 | 0.01804 | -0.097 | 63.79
12.5 | 1.105 | 0.01894 | -0.098 | 58.329
13 | 1.051 | 0.02138 | -0.097 | 49.135
13.5 | 1.001 | 0.02219 | -0.098 | 45.103
14 | 0.946 | 0.02442 | -0.097 | 38.715

## 106. Re 10M Mach 0.00 (2)
BIGFOIL.COM POLAR EXPORT
NACA64-610 a=0.6
NACA64-610 a=0.6 |  |  |  | Cl Max: | 1.8571 | at alpha= | 19.5 | deg
XFOIL ncrit=9 |  |  |  | L/D Max: | 178.263 | at alpha= | 2.5 | deg
Re: | 10000000 |  |  | Cd Min: | 0.07356 | at alpha= | -15.5 | deg
Mach: | 0 |  |  | Cl=0 at alpha= | -4.1144 | deg
|  |  |  | @ Cl=0.1, Cd= | 0.0049416
|  |  |  | @ Cl=0.4, Cd= | 0.0044495
|  |  |  | @ Cl=0.6, Cd= | 0.0040358
alpha (deg) | Cl | Cd | Cm | Cl/Cd
-17 | -1.0998 | 0.05335 | -0.0764 | -20.6148
-16.5 | -1.0611 | 0.05223 | -0.0769 | -20.3159
-16 | -0.9261 | 0.069 | -0.0662 | -13.4217
-15.5 | -0.8551 | 0.07356 | -0.0626 | -11.6245
-15 | -1.1722 | 0.02006 | -0.0897 | -58.4347
-14.5 | -1.1346 | 0.01736 | -0.0892 | -65.3571
-14 | -1.091 | 0.01536 | -0.089 | -71.0286
-13.5 | -1.042 | 0.01414 | -0.0888 | -73.6917
-13 | -0.9911 | 0.01315 | -0.0888 | -75.3688
-12 | -0.8861 | 0.01156 | -0.0889 | -76.6522
-11 | -0.779 | 0.01004 | -0.0891 | -77.5896
-10.5 | -0.725 | 0.00928 | -0.0893 | -78.125
-10 | -0.6699 | 0.00873 | -0.0895 | -76.7354
-9.5 | -0.6142 | 0.00831 | -0.0898 | -73.911
-9 | -0.5581 | 0.00794 | -0.0901 | -70.2897
-8 | -0.4453 | 0.00723 | -0.0907 | -61.5906
-7.5 | -0.3888 | 0.00676 | -0.091 | -57.5148
-7 | -0.3318 | 0.00641 | -0.0914 | -51.7629
-6.5 | -0.2746 | 0.00618 | -0.0918 | -44.4337
-6 | -0.2171 | 0.00601 | -0.0923 | -36.1231
-5.5 | -0.1596 | 0.00583 | -0.0927 | -27.3756
-5 | -0.1022 | 0.00552 | -0.0932 | -18.5145
-4.5 | -0.0446 | 0.0053 | -0.0936 | -8.4151
-3 | 0.1289 | 0.00487 | -0.0951 | 26.4682
-2.5 | 0.1869 | 0.00471 | -0.0957 | 39.6815
-1.5 | 0.3028 | 0.00453 | -0.0968 | 66.8433
-1 | 0.3607 | 0.00447 | -0.0973 | 80.6935
-0.5 | 0.4183 | 0.00444 | -0.0978 | 94.2117
0 | 0.4758 | 0.00438 | -0.0984 | 108.6301
0.5 | 0.5331 | 0.00426 | -0.099 | 125.1408
1 | 0.5902 | 0.00406 | -0.0997 | 145.3695
1.5 | 0.6469 | 0.00392 | -0.1003 | 165.0255
2 | 0.7033 | 0.00405 | -0.1008 | 173.6543
2.5 | 0.7594 | 0.00426 | -0.1012 | 178.2629
3 | 0.8092 | 0.00539 | -0.1009 | 150.1299
3.5 | 0.862 | 0.00596 | -0.1009 | 144.6309
4 | 0.9137 | 0.00631 | -0.1008 | 144.8019
4.5 | 0.963 | 0.00654 | -0.0999 | 147.2477
5.5 | 1.068 | 0.00751 | -0.0996 | 142.2104
6 | 1.1206 | 0.00791 | -0.0995 | 141.6688
6.5 | 1.1732 | 0.00827 | -0.0994 | 141.8622
7 | 1.2246 | 0.0087 | -0.0991 | 140.7586
7.5 | 1.2755 | 0.00912 | -0.0987 | 139.8575
8 | 1.3254 | 0.00959 | -0.0982 | 138.2065
8.5 | 1.3742 | 0.01008 | -0.0976 | 136.3294
9 | 1.4209 | 0.01067 | -0.0966 | 133.1678
9.5 | 1.4655 | 0.01132 | -0.0953 | 129.4611
10 | 1.5078 | 0.01202 | -0.0936 | 125.4409
10.5 | 1.5483 | 0.01272 | -0.0916 | 121.7217
11 | 1.5825 | 0.0134 | -0.0884 | 118.097
11.5 | 1.6063 | 0.01419 | -0.0835 | 113.1994
12 | 1.6311 | 0.01525 | -0.0794 | 106.9574
12.5 | 1.6521 | 0.01673 | -0.0751 | 98.7507
13 | 1.6753 | 0.01827 | -0.0715 | 91.6968
13.5 | 1.7008 | 0.01977 | -0.0686 | 86.0293
14 | 1.7213 | 0.02173 | -0.0654 | 79.2131
14.5 | 1.7443 | 0.02363 | -0.0628 | 73.8172
15 | 1.7619 | 0.02601 | -0.0599 | 67.7393
15.5 | 1.7748 | 0.0289 | -0.0569 | 61.4118
16 | 1.7871 | 0.03199 | -0.0543 | 55.8643
16.5 | 1.8024 | 0.035 | -0.0524 | 51.4971
17 | 1.8201 | 0.0379 | -0.0509 | 48.0237
17.5 | 1.8183 | 0.04299 | -0.0488 | 42.2959
18 | 1.8413 | 0.04565 | -0.0483 | 40.3352
18.5 | 1.8536 | 0.04964 | -0.0477 | 37.3409
19 | 1.8545 | 0.05514 | -0.0472 | 33.6326
19.5 | 1.8571 | 0.06075 | -0.0473 | 30.5695
20 | 1.8472 | 0.06835 | -0.0481 | 27.0256

## 107. Re 10M Mach 0.10 (1)
BIGFOIL.COM POLAR EXPORT
NACA64-610 a=0.6
NACA64-610 a=0.6 |  |  |  | Cl Max: | 1.295 | at alpha= | 9 | deg
JavaFoil+Calcfoil stall+Eppler ext transition |  |  |  | L/D Max: | 165.88 | at alpha= | 4 | deg
Re: | 10000000 |  |  | Cd Min: | 0.00459 | at alpha= | 0.5 | deg
Mach: | 0.1 |  |  | Cl=0 at alpha= | -4.0789 | deg
|  |  |  | @ Cl=0.1, Cd= | 0.005882
|  |  |  | @ Cl=0.4, Cd= | 0.005682
|  |  |  | @ Cl=0.6, Cd= | 0.0046195
alpha (deg) | Cl | Cd | Cm | Cl/Cd
-16.5 | -0.266 | 0.12585 | -0.037 | -2.115
-16 | -0.282 | 0.1173 | -0.037 | -2.407
-15.5 | -0.299 | 0.11264 | -0.038 | -2.653
-15 | -0.315 | 0.10615 | -0.038 | -2.971
-14.5 | -0.332 | 0.10077 | -0.038 | -3.291
-14 | -0.347 | 0.09611 | -0.038 | -3.614
-13.5 | -0.362 | 0.0917 | -0.038 | -3.95
-13 | -0.376 | 0.08613 | -0.038 | -4.36
-12.5 | -0.384 | 0.08246 | -0.038 | -4.653
-12 | -0.389 | 0.07733 | -0.038 | -5.024
-11.5 | -0.39 | 0.0729 | -0.038 | -5.356
-11 | -0.389 | 0.06969 | -0.038 | -5.587
-10.5 | -0.385 | 0.06513 | -0.039 | -5.911
-10 | -0.377 | 0.06101 | -0.039 | -6.179
-9.5 | -0.365 | 0.05728 | -0.04 | -6.371
-9 | -0.349 | 0.05352 | -0.041 | -6.518
-8.5 | -0.329 | 0.04961 | -0.043 | -6.632
-8 | -0.304 | 0.04676 | -0.044 | -6.511
-7.5 | -0.341 | 0.00683 | -0.083 | -49.933
-7 | -0.301 | 0.00668 | -0.084 | -45.03
-6.5 | -0.257 | 0.00654 | -0.084 | -39.247
-6 | -0.209 | 0.00642 | -0.084 | -32.514
-5.5 | -0.158 | 0.00628 | -0.085 | -25.088
-5 | -0.104 | 0.00616 | -0.085 | -16.866
-4.5 | -0.048 | 0.00607 | -0.086 | -7.947
-4 | 0.009 | 0.00601 | -0.086 | 1.5
-3.5 | 0.067 | 0.00591 | -0.087 | 11.361
-3 | 0.126 | 0.00586 | -0.087 | 21.479
-2.5 | 0.185 | 0.00578 | -0.088 | 32.042
-2 | 0.245 | 0.00575 | -0.088 | 42.567
-1.5 | 0.304 | 0.00571 | -0.088 | 53.271
-1 | 0.364 | 0.0057 | -0.089 | 63.851
-0.5 | 0.424 | 0.00567 | -0.089 | 74.734
0 | 0.483 | 0.00474 | -0.09 | 101.796
0.5 | 0.542 | 0.00459 | -0.09 | 118.084
1 | 0.601 | 0.00462 | -0.091 | 130.19
1.5 | 0.66 | 0.00465 | -0.091 | 141.79
2 | 0.719 | 0.00479 | -0.091 | 150.151
2.5 | 0.777 | 0.00491 | -0.092 | 158.449
3 | 0.836 | 0.00548 | -0.092 | 152.656
3.5 | 0.89 | 0.00581 | -0.093 | 153.028
4 | 0.946 | 0.0057 | -0.093 | 165.88
4.5 | 1 | 0.00615 | -0.094 | 162.537
5 | 1.052 | 0.00875 | -0.094 | 120.284
5.5 | 1.102 | 0.0092 | -0.094 | 119.799
6 | 1.149 | 0.00963 | -0.095 | 119.343
6.5 | 1.191 | 0.01004 | -0.095 | 118.612
7 | 1.23 | 0.01048 | -0.096 | 117.289
7.5 | 1.261 | 0.011 | -0.096 | 114.696
8 | 1.282 | 0.01152 | -0.096 | 111.223
8.5 | 1.293 | 0.0122 | -0.096 | 105.972
9 | 1.295 | 0.01239 | -0.097 | 104.523
9.5 | 1.288 | 0.01321 | -0.097 | 97.48
10 | 1.271 | 0.01391 | -0.097 | 91.381
10.5 | 1.244 | 0.01499 | -0.097 | 83.013
11 | 1.209 | 0.01609 | -0.098 | 75.164
11.5 | 1.167 | 0.01721 | -0.098 | 67.811
12 | 1.12 | 0.0181 | -0.098 | 61.855
12.5 | 1.067 | 0.01946 | -0.098 | 54.808
13 | 1.004 | 0.02247 | -0.097 | 44.679
13.5 | 0.95 | 0.02292 | -0.098 | 41.459
14 | 0.887 | 0.0261 | -0.097 | 33.975

## 108. Re 10M Mach 0.10 (2)
BIGFOIL.COM POLAR EXPORT
NACA64-610 a=0.6
NACA64-610 a=0.6 |  |  |  | Cl Max: | 1.8418 | at alpha= | 18.5 | deg
XFOIL ncrit=9 |  |  |  | L/D Max: | 179.366 | at alpha= | 2.5 | deg
Re: | 10000000 |  |  | Cd Min: | 0.0753 | at alpha= | 20 | deg
Mach: | 0.1 |  |  | Cl=0 at alpha= | -4.1124 | deg
|  |  |  | @ Cl=0.1, Cd= | 0.0049361
|  |  |  | @ Cl=0.4, Cd= | 0.0044544
|  |  |  | @ Cl=0.6, Cd= | 0.0040448
alpha (deg) | Cl | Cd | Cm | Cl/Cd
-14.5 | -1.1179 | 0.02335 | -0.0931 | -47.8758
-14 | -1.0922 | 0.01863 | -0.0925 | -58.6259
-13 | -1.0014 | 0.01444 | -0.0917 | -69.349
-12.5 | -0.9501 | 0.01318 | -0.0914 | -72.0865
-12 | -0.8968 | 0.0122 | -0.0913 | -73.5082
-11.5 | -0.8425 | 0.0114 | -0.0912 | -73.9035
-11 | -0.7876 | 0.01067 | -0.0911 | -73.8144
-10.5 | -0.7331 | 0.00973 | -0.0911 | -75.3443
-10 | -0.6776 | 0.009 | -0.0911 | -75.2889
-9.5 | -0.6212 | 0.00849 | -0.0912 | -73.1684
-9 | -0.5643 | 0.00808 | -0.0914 | -69.8391
-8.5 | -0.5071 | 0.00771 | -0.0916 | -65.7717
-8 | -0.4498 | 0.00741 | -0.0918 | -60.7018
-7.5 | -0.3927 | 0.00686 | -0.092 | -57.2449
-7 | -0.3352 | 0.00648 | -0.0923 | -51.7284
-6.5 | -0.2773 | 0.00622 | -0.0927 | -44.582
-6 | -0.2193 | 0.00603 | -0.093 | -36.3682
-5.5 | -0.1612 | 0.00585 | -0.0934 | -27.5556
-5 | -0.1032 | 0.00555 | -0.0938 | -18.5946
-4.5 | -0.0452 | 0.00531 | -0.0943 | -8.5122
-4 | 0.0131 | 0.00513 | -0.0947 | 2.5536
-3 | 0.1296 | 0.00487 | -0.0957 | 26.6119
-2.5 | 0.188 | 0.00472 | -0.0962 | 39.8305
-2 | 0.2463 | 0.00465 | -0.0968 | 52.9677
-1.5 | 0.3047 | 0.00453 | -0.0973 | 67.2627
-1 | 0.3629 | 0.00448 | -0.0978 | 81.0045
-0.5 | 0.4209 | 0.00444 | -0.0984 | 94.7973
0 | 0.4787 | 0.00438 | -0.099 | 109.2922
0.5 | 0.5363 | 0.00427 | -0.0995 | 125.5972
1 | 0.5938 | 0.00406 | -0.1002 | 146.2562
1.5 | 0.6508 | 0.00392 | -0.1008 | 166.0204
2 | 0.7076 | 0.00405 | -0.1013 | 174.716
2.5 | 0.7641 | 0.00426 | -0.1018 | 179.3662
3 | 0.8141 | 0.0054 | -0.1014 | 150.7593
3.5 | 0.8671 | 0.00598 | -0.1014 | 145
4 | 0.9191 | 0.00634 | -0.1012 | 144.9685
4.5 | 0.9687 | 0.00657 | -0.1004 | 147.4429
5 | 1.0212 | 0.00711 | -0.1001 | 143.6287
5.5 | 1.0741 | 0.00756 | -0.1 | 142.0767
6 | 1.1271 | 0.00796 | -0.0998 | 141.5955
6.5 | 1.18 | 0.00833 | -0.0996 | 141.6567
7 | 1.2318 | 0.00876 | -0.0992 | 140.6164
7.5 | 1.2829 | 0.0092 | -0.0988 | 139.4457
8 | 1.3331 | 0.00967 | -0.0982 | 137.8594
8.5 | 1.3817 | 0.01021 | -0.0973 | 135.3281
9 | 1.4281 | 0.01083 | -0.0961 | 131.8652
9.5 | 1.4726 | 0.01149 | -0.0946 | 128.1636
10 | 1.5142 | 0.01223 | -0.0926 | 123.8103
10.5 | 1.5545 | 0.01291 | -0.0904 | 120.4105
11 | 1.5803 | 0.01367 | -0.0855 | 115.6035
11.5 | 1.6068 | 0.01456 | -0.0811 | 110.3571
12 | 1.6315 | 0.01577 | -0.077 | 103.4559
12.5 | 1.6532 | 0.01735 | -0.0729 | 95.2853
13 | 1.6759 | 0.01904 | -0.0693 | 88.02
13.5 | 1.7012 | 0.02069 | -0.0663 | 82.2233
14 | 1.7203 | 0.02288 | -0.0629 | 75.1879
14.5 | 1.7416 | 0.02503 | -0.0601 | 69.5805
15 | 1.7574 | 0.0277 | -0.0571 | 63.444
15.5 | 1.768 | 0.03098 | -0.0541 | 57.0691
16 | 1.783 | 0.03404 | -0.0519 | 52.3796
16.5 | 1.7968 | 0.03738 | -0.0499 | 48.0685
17 | 1.8139 | 0.04058 | -0.0486 | 44.6994
17.5 | 1.8088 | 0.04631 | -0.0467 | 39.0585
18 | 1.8319 | 0.04921 | -0.0463 | 37.2262
18.5 | 1.8418 | 0.05379 | -0.0459 | 34.2406
19 | 1.8394 | 0.06007 | -0.0458 | 30.6209
19.5 | 1.8399 | 0.06637 | -0.0464 | 27.7219
20 | 1.824 | 0.0753 | -0.048 | 24.2231

## 109. Re 10M Mach 0.25 (1)
BIGFOIL.COM POLAR EXPORT
NACA64-610 a=0.6
NACA64-610 a=0.6 |  |  |  | Cl Max: | 1.286 | at alpha= | 8 | deg
JavaFoil+Calcfoil stall+Eppler ext transition |  |  |  | L/D Max: | 168.94 | at alpha= | 3.5 | deg
Re: | 10000000 |  |  | Cd Min: | 0.00462 | at alpha= | 0.5 | deg
Mach: | 0.25 |  |  | Cl=0 at alpha= | -4.0776 | deg
|  |  |  | @ Cl=0.1, Cd= | 0.0059435
|  |  |  | @ Cl=0.4, Cd= | 0.0057174
|  |  |  | @ Cl=0.6, Cd= | 0.07007
alpha (deg) | Cl | Cd | Cm | Cl/Cd
-14.5 | -0.06 | 0.10405 | -0.039 | -0.575
-14 | -0.057 | 0.09807 | -0.039 | -0.581
-13.5 | -0.054 | 0.09245 | -0.04 | -0.585
-13 | -0.137 | 0.08913 | -0.039 | -1.54
-12.5 | -0.185 | 0.08282 | -0.04 | -2.235
-12 | -0.221 | 0.07859 | -0.04 | -2.814
-11.5 | -0.251 | 0.0737 | -0.04 | -3.409
-11 | -0.276 | 0.07177 | -0.039 | -3.839
-10.5 | -0.294 | 0.06611 | -0.04 | -4.452
-10 | -0.306 | 0.06325 | -0.04 | -4.844
-9.5 | -0.312 | 0.05986 | -0.04 | -5.21
-9 | -0.31 | 0.05622 | -0.039 | -5.523
-8.5 | -0.302 | 0.0529 | -0.04 | -5.712
-8 | -0.287 | 0.04924 | -0.041 | -5.837
-7.5 | -0.267 | 0.0449 | -0.045 | -5.939
-7 | -0.242 | 0.039 | -0.052 | -6.202
-6.5 | -0.256 | 0.00665 | -0.086 | -38.455
-6 | -0.21 | 0.00652 | -0.087 | -32.186
-5.5 | -0.16 | 0.00639 | -0.087 | -24.993
-5 | -0.106 | 0.00629 | -0.088 | -16.829
-4.5 | -0.049 | 0.00613 | -0.088 | -8.036
-4 | 0.009 | 0.00606 | -0.089 | 1.522
-3.5 | 0.069 | 0.00599 | -0.089 | 11.489
-3 | 0.129 | 0.0059 | -0.089 | 21.891
-2.5 | 0.19 | 0.00582 | -0.09 | 32.663
-2 | 0.251 | 0.0058 | -0.09 | 43.292
-1.5 | 0.313 | 0.00574 | -0.091 | 54.457
-1 | 0.374 | 0.00573 | -0.091 | 65.241
-0.5 | 0.436 | 0.0057 | -0.092 | 76.473
0 | 0.496 | 0.00478 | -0.092 | 103.905
0.5 | 0.557 | 0.00462 | -0.093 | 120.562
1 | 0.617 | 0.00465 | -0.093 | 132.718
1.5 | 0.678 | 0.00466 | -0.094 | 145.432
2 | 0.738 | 0.00481 | -0.094 | 153.617
2.5 | 0.799 | 0.00498 | -0.094 | 160.345
3 | 0.859 | 0.00556 | -0.095 | 154.597
3.5 | 0.914 | 0.00541 | -0.095 | 168.94
4 | 0.971 | 0.00582 | -0.096 | 166.857
4.5 | 1.026 | 0.00641 | -0.096 | 159.996
5 | 1.078 | 0.00914 | -0.097 | 117.907
5.5 | 1.129 | 0.00957 | -0.097 | 117.914
6 | 1.174 | 0.01 | -0.097 | 117.389
6.5 | 1.215 | 0.01048 | -0.098 | 115.846
7 | 1.249 | 0.01101 | -0.098 | 113.511
7.5 | 1.276 | 0.01158 | -0.098 | 110.131
8 | 1.286 | 0.0123 | -0.099 | 104.569
8.5 | 1.283 | 0.01305 | -0.099 | 98.317
9 | 1.265 | 0.01343 | -0.099 | 94.215
9.5 | 1.232 | 0.01444 | -0.099 | 85.305
10 | 1.182 | 0.01554 | -0.099 | 76.043
10.5 | 1.116 | 0.01683 | -0.1 | 66.325
11 | 1.034 | 0.01841 | -0.099 | 56.189
11.5 | 0.935 | 0.02098 | -0.099 | 44.588
12 | 0.8 | 0.03227 | -0.093 | 24.804
12.5 | 0.618 | 0.08034 | -0.06 | 7.697
13 | 0.537 | 0.07007 | -0.075 | 7.667

## 110. Re 10M Mach 0.25 (2)
BIGFOIL.COM POLAR EXPORT
NACA64-610 a=0.6
NACA64-610 a=0.6 |  |  |  | Cl Max: | 1.7096 | at alpha= | 14.5 | deg
XFOIL ncrit=9 |  |  |  | L/D Max: | 185.035 | at alpha= | 2.5 | deg
Re: | 10000000 |  |  | Cd Min: | 0.2408 | at alpha= | -20 | deg
Mach: | 0.25 |  |  | Cl=0 at alpha= | -4.0995 | deg
|  |  |  | @ Cl=0.1, Cd= | 0.0049873
|  |  |  | @ Cl=0.4, Cd= | 0.0044793
|  |  |  | @ Cl=0.6, Cd= | 0.0041288
alpha (deg) | Cl | Cd | Cm | Cl/Cd
-20 | -0.6115 | 0.2408 | 0.0288 | -2.5395
-19.5 | -0.5936 | 0.23418 | 0.0247 | -2.5348
-19 | -0.5752 | 0.22734 | 0.0204 | -2.5301
-18.5 | -0.5588 | 0.21877 | 0.0159 | -2.5543
-18 | -0.5414 | 0.21006 | 0.0114 | -2.5774
-17.5 | -0.5229 | 0.20295 | 0.0069 | -2.5765
-17 | -0.5033 | 0.19637 | 0.0026 | -2.563
-16.5 | -0.483 | 0.19024 | -0.0017 | -2.5389
-16 | -0.4619 | 0.18397 | -0.0058 | -2.5107
-14.5 | -0.4242 | 0.15498 | -0.0198 | -2.7371
-14 | -0.4118 | 0.14631 | -0.0243 | -2.8146
-13.5 | -0.3952 | 0.13915 | -0.0285 | -2.8401
-13 | -0.3779 | 0.13256 | -0.0324 | -2.8508
-12.5 | -0.3861 | 0.11865 | -0.0388 | -3.2541
-11.5 | -0.3888 | 0.09858 | -0.0494 | -3.944
-11 | -0.4991 | 0.07097 | -0.0662 | -7.0325
-10.5 | -0.7587 | 0.01743 | -0.1015 | -43.5284
-10 | -0.7148 | 0.01295 | -0.1009 | -55.1969
-9.5 | -0.6578 | 0.0111 | -0.1 | -59.2613
-9 | -0.5996 | 0.00945 | -0.0992 | -63.4497
-8.5 | -0.5385 | 0.00865 | -0.0986 | -62.2543
-8 | -0.4769 | 0.00813 | -0.0981 | -58.6593
-7.5 | -0.4152 | 0.00766 | -0.0978 | -54.2037
-7 | -0.3544 | 0.00696 | -0.0975 | -50.9195
-6.5 | -0.2932 | 0.00652 | -0.0974 | -44.9693
-6 | -0.2318 | 0.00621 | -0.0974 | -37.3269
-5.5 | -0.1705 | 0.00598 | -0.0975 | -28.5117
-5 | -0.1094 | 0.00577 | -0.0976 | -18.9601
-4.5 | -0.0487 | 0.00541 | -0.0978 | -9.0018
-4 | 0.0121 | 0.00519 | -0.0981 | 2.3314
-3.5 | 0.0728 | 0.00505 | -0.0985 | 14.4158
-3 | 0.1335 | 0.00491 | -0.0989 | 27.1894
-2.5 | 0.194 | 0.00474 | -0.0993 | 40.9283
-1.5 | 0.3149 | 0.00455 | -0.1004 | 69.2088
-1 | 0.3751 | 0.0045 | -0.1009 | 83.3556
-0.5 | 0.4352 | 0.00445 | -0.1015 | 97.7978
0 | 0.4949 | 0.00441 | -0.102 | 112.2222
0.5 | 0.5544 | 0.00429 | -0.1027 | 129.2308
1 | 0.6138 | 0.00408 | -0.1033 | 150.4412
1.5 | 0.6728 | 0.00393 | -0.104 | 171.1959
2 | 0.7317 | 0.00405 | -0.1045 | 180.6667
2.5 | 0.7901 | 0.00427 | -0.1049 | 185.0351
3 | 0.8414 | 0.00543 | -0.1044 | 154.954
3.5 | 0.8956 | 0.00609 | -0.1042 | 147.0608
4.5 | 0.9994 | 0.00678 | -0.1027 | 147.4041
5 | 1.0533 | 0.00736 | -0.1022 | 143.1114
5.5 | 1.1083 | 0.0078 | -0.1018 | 142.0897
6 | 1.163 | 0.00823 | -0.1013 | 141.3123
6.5 | 1.2171 | 0.00867 | -0.1007 | 140.3806
7 | 1.2709 | 0.00911 | -0.0999 | 139.506
7.5 | 1.3226 | 0.00965 | -0.0988 | 137.057
8 | 1.3735 | 0.0102 | -0.0974 | 134.6569
8.5 | 1.4209 | 0.01089 | -0.0955 | 130.4775
9 | 1.4652 | 0.01165 | -0.093 | 125.7682
9.5 | 1.5046 | 0.01247 | -0.0896 | 120.6576
10 | 1.53 | 0.01329 | -0.0836 | 115.1242
10.5 | 1.5577 | 0.01439 | -0.0787 | 108.2488
11 | 1.5846 | 0.01578 | -0.0742 | 100.4183
11.5 | 1.614 | 0.01724 | -0.0703 | 93.6195
12 | 1.6384 | 0.01913 | -0.0661 | 85.6456
12.5 | 1.6584 | 0.0215 | -0.0617 | 77.1349
13 | 1.6762 | 0.0242 | -0.0576 | 69.2645
13.5 | 1.6963 | 0.02691 | -0.0541 | 63.036
14 | 1.7044 | 0.03074 | -0.0501 | 55.4457
14.5 | 1.7096 | 0.03512 | -0.0467 | 48.6788
15 | 1.7031 | 0.04097 | -0.0435 | 41.5694
15.5 | 1.6987 | 0.04713 | -0.0414 | 36.0429
16 | 1.6866 | 0.0547 | -0.0404 | 30.8336
16.5 | 1.6719 | 0.06322 | -0.0406 | 26.4457
17 | 1.6516 | 0.07326 | -0.0424 | 22.5444
17.5 | 1.6089 | 0.08755 | -0.0471 | 18.3769
18 | 1.5901 | 0.09926 | -0.052 | 16.0195
18.5 | 1.5539 | 0.11477 | -0.0599 | 13.5393
19 | 1.5136 | 0.13229 | -0.0703 | 11.4415
19.5 | 1.4725 | 0.15103 | -0.0825 | 9.7497

## 111. Re 10M Mach 0.50 (1)
BIGFOIL.COM POLAR EXPORT
NACA64-610 a=0.6
NACA64-610 a=0.6 |  |  |  | Cl Max: | 1.295 | at alpha= | 18 | deg
JavaFoil+Calcfoil stall+Eppler ext transition |  |  |  | L/D Max: | 184.983 | at alpha= | 2.5 | deg
Re: | 10000000 |  |  | Cd Min: | 0.00478 | at alpha= | 0.5 | deg
Mach: | 0.5 |  |  | Cl=0 at alpha= | -4.0807 | deg
|  |  |  | @ Cl=0.1, Cd= | 0.0061859
|  |  |  | @ Cl=0.4, Cd= | 0.0056425
|  |  |  | @ Cl=0.6, Cd= | 0.0048358
alpha (deg) | Cl | Cd | Cm | Cl/Cd
-20 | -0.871 | 0.14601 | -0.05 | -5.965
-19.5 | -0.843 | 0.14203 | -0.049 | -5.932
-19 | -0.816 | 0.1347 | -0.049 | -6.056
-18.5 | -0.789 | 0.12806 | -0.05 | -6.161
-18 | -0.762 | 0.13385 | -0.049 | -5.69
-17.5 | -0.735 | 0.12473 | -0.05 | -5.891
-17 | -0.707 | 0.11963 | -0.049 | -5.907
-16.5 | -0.68 | 0.11314 | -0.049 | -6.006
-16 | -0.654 | 0.10431 | -0.051 | -6.267
-15.5 | -0.626 | 0.10013 | -0.05 | -6.252
-15 | -0.601 | 0.09199 | -0.053 | -6.529
-14.5 | -0.569 | 0.10163 | -0.048 | -5.602
-14 | -0.542 | 0.09555 | -0.048 | -5.674
-13.5 | -0.516 | 0.08622 | -0.05 | -5.984
-13 | -0.49 | 0.07917 | -0.051 | -6.183
-12.5 | -0.464 | 0.07262 | -0.054 | -6.385
-12 | -0.439 | 0.06564 | -0.057 | -6.682
-11.5 | -0.416 | 0.05655 | -0.062 | -7.353
-11 | -0.377 | 0.07487 | -0.046 | -5.038
-10.5 | -0.35 | 0.06691 | -0.046 | -5.233
-10 | -0.323 | 0.06177 | -0.049 | -5.237
-9.5 | -0.297 | 0.0556 | -0.052 | -5.344
-9 | -0.271 | 0.0502 | -0.056 | -5.399
-8.5 | -0.247 | 0.04299 | -0.062 | -5.735
-8 | -0.214 | 0.05105 | -0.047 | -4.183
-7.5 | -0.186 | 0.04962 | -0.044 | -3.747
-7 | -0.159 | 0.04546 | -0.046 | -3.495
-6.5 | -0.132 | 0.04201 | -0.048 | -3.138
-6 | -0.105 | 0.03808 | -0.054 | -2.76
-5.5 | -0.077 | 0.03957 | -0.045 | -1.95
-5 | -0.084 | 0.03636 | -0.047 | -2.309
-4.5 | -0.052 | 0.0065 | -0.099 | -8
-4 | 0.01 | 0.00636 | -0.099 | 1.567
-3.5 | 0.075 | 0.00623 | -0.1 | 12.102
-3 | 0.143 | 0.00611 | -0.1 | 23.344
-2.5 | 0.211 | 0.00606 | -0.101 | 34.834
-2 | 0.28 | 0.00598 | -0.101 | 46.782
-1.5 | 0.349 | 0.00571 | -0.102 | 61.045
-1 | 0.417 | 0.00562 | -0.102 | 74.269
-0.5 | 0.487 | 0.00561 | -0.102 | 86.843
0 | 0.555 | 0.00495 | -0.103 | 112.12
0.5 | 0.622 | 0.00478 | -0.103 | 130.121
1 | 0.69 | 0.00483 | -0.104 | 142.997
1.5 | 0.758 | 0.00488 | -0.105 | 155.135
2 | 0.825 | 0.00506 | -0.105 | 162.971
2.5 | 0.893 | 0.00483 | -0.106 | 184.983
3 | 0.959 | 0.00548 | -0.106 | 174.904
3.5 | 1.017 | 0.00702 | -0.106 | 144.962
4 | 1.078 | 0.0079 | -0.107 | 136.34
4.5 | 1.132 | 0.01007 | -0.107 | 112.425
5 | 1.185 | 0.01075 | -0.107 | 110.175
5.5 | 1.231 | 0.01145 | -0.107 | 107.474
6 | 1.262 | 0.01217 | -0.108 | 103.641
6.5 | 1.271 | 0.01304 | -0.108 | 97.423
7 | 1.238 | 0.01416 | -0.108 | 87.476
7.5 | 1.037 | 0.01585 | -0.108 | 65.451
8 | 0.775 | 0.01719 | -0.108 | 45.123
8.5 | 0.808 | 0.01746 | -0.109 | 46.261
9 | 0.836 | 0.01863 | -0.109 | 44.851
9.5 | 0.72 | 0.06397 | -0.054 | 11.249
10 | 0.895 | 0.01996 | -0.11 | 44.865
10.5 | 0.922 | 0.02212 | -0.11 | 41.674
11 | 0.801 | 0.07475 | -0.063 | 10.713
11.5 | 0.98 | 0.02368 | -0.11 | 41.397
12 | 1.005 | 0.0264 | -0.11 | 38.072
12.5 | 1.018 | 0.03244 | -0.108 | 31.38
13 | 0.914 | 0.08689 | -0.075 | 10.522
13.5 | 1.082 | 0.03207 | -0.11 | 33.737
14 | 1.088 | 0.04115 | -0.108 | 26.435
14.5 | 1.115 | 0.04483 | -0.108 | 24.863
15 | 1.005 | 0.10325 | -0.069 | 9.735
15.5 | 1.052 | 0.09932 | -0.082 | 10.59
16 | 1.16 | 0.06438 | -0.103 | 18.02
16.5 | 1.12 | 0.10244 | -0.089 | 10.936
17 | 1.121 | 0.11369 | -0.08 | 9.857
17.5 | 1.272 | 0.05643 | -0.109 | 22.541
18 | 1.295 | 0.06151 | -0.109 | 21.054
18.5 | 1.267 | 0.09253 | -0.101 | 13.688
19 | 1.215 | 0.14736 | -0.08 | 8.242
19.5 | 1.251 | 0.14424 | -0.085 | 8.673
20 | 1.29 | 0.14039 | -0.09 | 9.187

## 112. Re 10M Mach 0.50 (2)
BIGFOIL.COM POLAR EXPORT
NACA64-610 a=0.6
NACA64-610 a=0.6 |  |  |  | Cl Max: | 1.4662 | at alpha= | 8.5 | deg
XFOIL ncrit=9 |  |  |  | L/D Max: | 209.401 | at alpha= | 2.5 | deg
Re: | 10000000 |  |  | Cd Min: | 0.26202 | at alpha= | -20 | deg
Mach: | 0.5 |  |  | Cl=0 at alpha= | -4.0355 | deg
|  |  |  | @ Cl=0.1, Cd= | 0.0053065
|  |  |  | @ Cl=0.4, Cd= | 0.0046406
|  |  |  | @ Cl=0.6, Cd= | 0.0044585
alpha (deg) | Cl | Cd | Cm | Cl/Cd
-20 | -0.6669 | 0.26202 | 0.0384 | -2.5452
-19.5 | -0.6435 | 0.25383 | 0.0331 | -2.5352
-19 | -0.6202 | 0.24574 | 0.0278 | -2.5238
-18.5 | -0.5967 | 0.23743 | 0.0225 | -2.5132
-18 | -0.5741 | 0.22884 | 0.0171 | -2.5087
-17.5 | -0.5511 | 0.22047 | 0.012 | -2.4997
-17 | -0.5284 | 0.21187 | 0.0068 | -2.494
-16.5 | -0.5063 | 0.20282 | 0.0017 | -2.4963
-16 | -0.4813 | 0.19611 | -0.0032 | -2.4542
-15.5 | -0.4582 | 0.18816 | -0.0081 | -2.4352
-15 | -0.4356 | 0.18018 | -0.013 | -2.4176
-14.5 | -0.4139 | 0.17195 | -0.0178 | -2.4071
-14 | -0.3921 | 0.16395 | -0.0226 | -2.3916
-13 | -0.3531 | 0.14688 | -0.0321 | -2.404
-12.5 | -0.3367 | 0.1379 | -0.0369 | -2.4416
-12 | -0.3171 | 0.13014 | -0.0414 | -2.4366
-11.5 | -0.2968 | 0.12315 | -0.0458 | -2.4101
-11 | -0.2818 | 0.11486 | -0.0503 | -2.4534
-10.5 | -0.2646 | 0.10752 | -0.0545 | -2.4609
-10 | -0.2535 | 0.09907 | -0.0591 | -2.5588
-9.5 | -0.2422 | 0.09123 | -0.0636 | -2.6548
-8.5 | -0.2213 | 0.07668 | -0.0719 | -2.886
-8 | -0.2131 | 0.0698 | -0.0757 | -3.053
-7.5 | -0.2039 | 0.06378 | -0.0788 | -3.1969
-7 | -0.2119 | 0.05739 | -0.0811 | -3.6923
-6.5 | -0.2058 | 0.04789 | -0.0926 | -4.2973
-6 | -0.1881 | 0.03628 | -0.1052 | -5.1847
-5.5 | -0.1571 | 0.02579 | -0.1118 | -6.0915
-5 | -0.1188 | 0.01453 | -0.115 | -8.1762
-4.5 | -0.0667 | 0.00695 | -0.1151 | -9.5971
-4 | 0.0051 | 0.00583 | -0.1142 | 0.87479
-3.5 | 0.0778 | 0.00539 | -0.1137 | 14.4341
-3 | 0.1496 | 0.00512 | -0.1134 | 29.2188
-2.5 | 0.2207 | 0.00493 | -0.1135 | 44.7667
-2 | 0.291 | 0.00477 | -0.1137 | 61.0063
-1.5 | 0.3609 | 0.00468 | -0.1141 | 77.1154
-1 | 0.4303 | 0.00461 | -0.1146 | 93.3406
-0.5 | 0.4994 | 0.00457 | -0.1152 | 109.2779
0 | 0.5682 | 0.00454 | -0.1159 | 125.1542
1 | 0.7048 | 0.00419 | -0.1174 | 168.21
1.5 | 0.7728 | 0.00402 | -0.1181 | 192.2388
2 | 0.8412 | 0.00409 | -0.1186 | 205.6724
2.5 | 0.9088 | 0.00434 | -0.1189 | 209.4009
3 | 0.965 | 0.0056 | -0.1176 | 172.3214
3.5 | 1.0225 | 0.00658 | -0.1161 | 155.3951
4 | 1.0775 | 0.00757 | -0.114 | 142.3382
4.5 | 1.1279 | 0.00789 | -0.1108 | 142.9531
5 | 1.1863 | 0.00854 | -0.1085 | 138.911
5.5 | 1.2444 | 0.00914 | -0.1059 | 136.1488
6 | 1.3003 | 0.00976 | -0.1026 | 133.2275
6.5 | 1.341 | 0.0105 | -0.0965 | 127.7143
7 | 1.3763 | 0.01155 | -0.0898 | 119.1602
7.5 | 1.4151 | 0.01289 | -0.084 | 109.7828
8.5 | 1.4662 | 0.01775 | -0.0699 | 82.6028
9 | 1.4535 | 0.02274 | -0.0606 | 63.9182
9.5 | 1.433 | 0.02894 | -0.0521 | 49.5162
10 | 1.4119 | 0.03661 | -0.0454 | 38.566
10.5 | 1.38 | 0.04616 | -0.0417 | 29.896
11 | 1.3434 | 0.05716 | -0.0411 | 23.5024
11.5 | 1.3066 | 0.0696 | -0.0438 | 18.773
12 | 1.2695 | 0.08376 | -0.0496 | 15.1564
12.5 | 1.2344 | 0.09948 | -0.0582 | 12.4085
13 | 1.2053 | 0.11617 | -0.0689 | 10.3753
13.5 | 1.1846 | 0.13324 | -0.0804 | 8.8907

## 113. Re 12M Mach 0.00 (1)
BIGFOIL.COM POLAR EXPORT
NACA64-610 a=0.6
NACA64-610 a=0.6 |  |  |  | Cl Max: | 1.3 | at alpha= | 9 | deg
JavaFoil+Calcfoil stall+Eppler ext transition |  |  |  | L/D Max: | 162.916 | at alpha= | 4 | deg
Re: | 12000000 |  |  | Cd Min: | 0.0046 | at alpha= | 1 | deg
Mach: | 0 |  |  | Cl=0 at alpha= | -4.0789 | deg
|  |  |  | @ Cl=0.1, Cd= | 0.0057872
|  |  |  | @ Cl=0.4, Cd= | 0.0055773
|  |  |  | @ Cl=0.6, Cd= | 0.0046017
alpha (deg) | Cl | Cd | Cm | Cl/Cd
-17 | -0.293 | 0.12869 | -0.037 | -2.278
-16.5 | -0.307 | 0.12287 | -0.037 | -2.501
-16 | -0.322 | 0.11525 | -0.038 | -2.791
-15.5 | -0.336 | 0.1108 | -0.038 | -3.033
-15 | -0.35 | 0.10526 | -0.038 | -3.328
-14.5 | -0.364 | 0.09884 | -0.038 | -3.684
-14 | -0.377 | 0.09476 | -0.038 | -3.98
-13.5 | -0.389 | 0.0897 | -0.038 | -4.337
-13 | -0.399 | 0.08503 | -0.038 | -4.697
-12.5 | -0.405 | 0.08188 | -0.038 | -4.942
-12 | -0.406 | 0.07772 | -0.038 | -5.229
-11.5 | -0.406 | 0.0719 | -0.038 | -5.644
-11 | -0.402 | 0.06779 | -0.039 | -5.933
-10.5 | -0.396 | 0.064 | -0.04 | -6.18
-10 | -0.385 | 0.05999 | -0.04 | -6.42
-9.5 | -0.371 | 0.05628 | -0.041 | -6.597
-9 | -0.354 | 0.05239 | -0.043 | -6.755
-8.5 | -0.333 | 0.04819 | -0.045 | -6.908
-8 | -0.307 | 0.04542 | -0.046 | -6.765
-7.5 | -0.342 | 0.00674 | -0.083 | -50.763
-7 | -0.301 | 0.00658 | -0.083 | -45.818
-6.5 | -0.257 | 0.00641 | -0.084 | -40.041
-6 | -0.208 | 0.00633 | -0.084 | -32.927
-5.5 | -0.157 | 0.0062 | -0.084 | -25.377
-5 | -0.104 | 0.00607 | -0.085 | -17.071
-4.5 | -0.048 | 0.00598 | -0.085 | -8.04
-4 | 0.009 | 0.0059 | -0.086 | 1.52
-3.5 | 0.067 | 0.00581 | -0.086 | 11.497
-3 | 0.125 | 0.00577 | -0.087 | 21.719
-2.5 | 0.184 | 0.00568 | -0.087 | 32.446
-2 | 0.243 | 0.00564 | -0.088 | 43.181
-1.5 | 0.303 | 0.00562 | -0.088 | 53.91
-1 | 0.362 | 0.00559 | -0.088 | 64.749
-0.5 | 0.422 | 0.00557 | -0.089 | 75.73
0 | 0.481 | 0.00477 | -0.089 | 100.821
0.5 | 0.539 | 0.00467 | -0.09 | 115.44
1 | 0.598 | 0.0046 | -0.09 | 130.057
1.5 | 0.657 | 0.00465 | -0.091 | 141.05
2 | 0.715 | 0.00497 | -0.091 | 143.786
2.5 | 0.773 | 0.00531 | -0.091 | 145.712
3 | 0.832 | 0.00561 | -0.092 | 148.152
3.5 | 0.885 | 0.00597 | -0.092 | 148.302
4 | 0.941 | 0.00578 | -0.093 | 162.916
4.5 | 0.995 | 0.00636 | -0.093 | 156.474
5 | 1.047 | 0.0086 | -0.094 | 121.852
5.5 | 1.098 | 0.00888 | -0.094 | 123.622
6 | 1.145 | 0.00927 | -0.094 | 123.537
6.5 | 1.188 | 0.0097 | -0.095 | 122.421
7 | 1.227 | 0.01011 | -0.095 | 121.349
7.5 | 1.26 | 0.01058 | -0.095 | 119.04
8 | 1.281 | 0.01107 | -0.096 | 115.786
8.5 | 1.295 | 0.0117 | -0.096 | 110.689
9 | 1.3 | 0.01229 | -0.096 | 105.789
9.5 | 1.296 | 0.01295 | -0.097 | 100.029
10 | 1.283 | 0.01318 | -0.097 | 97.302
10.5 | 1.261 | 0.01424 | -0.097 | 88.544
11 | 1.231 | 0.01511 | -0.097 | 81.496
11.5 | 1.195 | 0.01623 | -0.097 | 73.623
12 | 1.152 | 0.01744 | -0.098 | 66.055
12.5 | 1.107 | 0.01827 | -0.098 | 60.591
13 | 1.053 | 0.02041 | -0.097 | 51.591
13.5 | 1.003 | 0.02122 | -0.098 | 47.278
14 | 0.946 | 0.02385 | -0.097 | 39.675

## 114. Re 12M Mach 0.00 (2)
BIGFOIL.COM POLAR EXPORT
NACA64-610 a=0.6
NACA64-610 a=0.6 |  |  |  | Cl Max: | 1.8942 | at alpha= | 19.5 | deg
XFOIL ncrit=9 |  |  |  | L/D Max: | 172.752 | at alpha= | 2 | deg
Re: | 12000000 |  |  | Cd Min: | 0.06258 | at alpha= | 20 | deg
Mach: | 0 |  |  | Cl=0 at alpha= | -4.1127 | deg
|  |  |  | @ Cl=0.1, Cd= | 0.0047773
|  |  |  | @ Cl=0.4, Cd= | 0.00438
|  |  |  | @ Cl=0.6, Cd= | 0.0041082
alpha (deg) | Cl | Cd | Cm | Cl/Cd
-17 | -1.2926 | 0.02988 | -0.0924 | -43.2597
-16.5 | -1.2803 | 0.02635 | -0.0913 | -48.5882
-16 | -1.2556 | 0.02321 | -0.0904 | -54.0974
-15.5 | -1.2195 | 0.02099 | -0.0899 | -58.0991
-15 | -1.1788 | 0.01906 | -0.0895 | -61.8468
-14.5 | -1.1358 | 0.0172 | -0.0892 | -66.0349
-14 | -1.0946 | 0.01471 | -0.0888 | -74.412
-13.5 | -1.0457 | 0.01341 | -0.0887 | -77.9791
-12.5 | -0.9422 | 0.01164 | -0.0887 | -80.945
-12 | -0.8888 | 0.01094 | -0.0888 | -81.2431
-11.5 | -0.8349 | 0.0103 | -0.0889 | -81.0583
-11 | -0.7804 | 0.00973 | -0.0891 | -80.2055
-10.5 | -0.7262 | 0.00895 | -0.0892 | -81.1397
-10 | -0.6713 | 0.00837 | -0.0894 | -80.2031
-9.5 | -0.6155 | 0.00794 | -0.0897 | -77.5189
-9 | -0.5593 | 0.00757 | -0.09 | -73.8838
-8.5 | -0.5028 | 0.00725 | -0.0903 | -69.3517
-7.5 | -0.3893 | 0.00656 | -0.091 | -59.3445
-7 | -0.3324 | 0.00619 | -0.0914 | -53.6995
-6.5 | -0.2751 | 0.00594 | -0.0918 | -46.3131
-6 | -0.2176 | 0.00575 | -0.0922 | -37.8435
-5 | -0.1024 | 0.00538 | -0.0932 | -19.0335
-4.5 | -0.0447 | 0.00513 | -0.0936 | -8.7135
-4 | 0.013 | 0.00495 | -0.0941 | 2.6263
-3 | 0.1289 | 0.00472 | -0.0951 | 27.3093
-2.5 | 0.1868 | 0.00458 | -0.0957 | 40.786
-2 | 0.2448 | 0.0045 | -0.0962 | 54.4
-1.5 | 0.3027 | 0.00441 | -0.0968 | 68.6395
-1 | 0.3605 | 0.00438 | -0.0973 | 82.3059
-0.5 | 0.4181 | 0.00438 | -0.0978 | 95.4566
0 | 0.4756 | 0.00435 | -0.0984 | 109.3333
0.5 | 0.5329 | 0.00426 | -0.099 | 125.0939
1 | 0.59 | 0.00414 | -0.0996 | 142.5121
1.5 | 0.6467 | 0.00396 | -0.1003 | 163.3081
2 | 0.7031 | 0.00407 | -0.1008 | 172.7518
2.5 | 0.7575 | 0.00454 | -0.101 | 166.8502
3 | 0.8084 | 0.00552 | -0.1008 | 146.4493
3.5 | 0.8616 | 0.00605 | -0.1008 | 142.4132
4 | 0.9144 | 0.00653 | -0.1008 | 140.0306
5 | 1.0168 | 0.00691 | -0.1 | 147.1491
5.5 | 1.07 | 0.0073 | -0.0999 | 146.5753
6 | 1.1229 | 0.00768 | -0.0999 | 146.2109
6.5 | 1.1756 | 0.00804 | -0.0998 | 146.2189
7 | 1.2277 | 0.00842 | -0.0996 | 145.8076
7.5 | 1.2786 | 0.00886 | -0.0992 | 144.3115
8 | 1.3293 | 0.00928 | -0.0989 | 143.2435
8.5 | 1.3779 | 0.0098 | -0.0982 | 140.602
9 | 1.4249 | 0.01039 | -0.0972 | 137.1415
9.5 | 1.4706 | 0.01099 | -0.0961 | 133.8126
10 | 1.5143 | 0.01165 | -0.0946 | 129.9828
10.5 | 1.5568 | 0.01226 | -0.093 | 126.9821
11 | 1.5952 | 0.01298 | -0.0907 | 122.8968
11.5 | 1.621 | 0.01367 | -0.0859 | 118.5808
12 | 1.6423 | 0.01473 | -0.081 | 111.4936
12.5 | 1.6629 | 0.01614 | -0.0764 | 103.0297
13 | 1.6857 | 0.01764 | -0.0727 | 95.5612
13.5 | 1.7107 | 0.01912 | -0.0696 | 89.4718
14 | 1.7313 | 0.02103 | -0.0663 | 82.3252
14.5 | 1.7591 | 0.02252 | -0.0641 | 78.1128
15 | 1.7768 | 0.02482 | -0.0611 | 71.5874
15.5 | 1.7951 | 0.0272 | -0.0584 | 65.9963
16 | 1.8129 | 0.02973 | -0.0561 | 60.9788
16.5 | 1.8296 | 0.03245 | -0.054 | 56.3821
17 | 1.8476 | 0.03522 | -0.0523 | 52.4588
17.5 | 1.8505 | 0.03959 | -0.0501 | 46.7416
18 | 1.8718 | 0.04233 | -0.0493 | 44.2192
18.5 | 1.885 | 0.04604 | -0.0483 | 40.9427
19 | 1.8887 | 0.051 | -0.0476 | 37.0333
19.5 | 1.8942 | 0.05599 | -0.0473 | 33.831
20 | 1.8893 | 0.06258 | -0.0475 | 30.1902

## 115. Re 12M Mach 0.10 (1)
BIGFOIL.COM POLAR EXPORT
NACA64-610 a=0.6
NACA64-610 a=0.6 |  |  |  | Cl Max: | 1.297 | at alpha= | 9 | deg
JavaFoil+Calcfoil stall+Eppler ext transition |  |  |  | L/D Max: | 161.702 | at alpha= | 4 | deg
Re: | 12000000 |  |  | Cd Min: | 0.00459 | at alpha= | 1 | deg
Mach: | 0.1 |  |  | Cl=0 at alpha= | -4.0789 | deg
|  |  |  | @ Cl=0.1, Cd= | 0.0057909
|  |  |  | @ Cl=0.4, Cd= | 0.005596
|  |  |  | @ Cl=0.6, Cd= | 0.0045912
alpha (deg) | Cl | Cd | Cm | Cl/Cd
-16.5 | -0.266 | 0.12372 | -0.037 | -2.152
-16 | -0.282 | 0.11748 | -0.038 | -2.404
-15.5 | -0.299 | 0.11055 | -0.038 | -2.704
-15 | -0.315 | 0.10603 | -0.038 | -2.975
-14.5 | -0.332 | 0.09998 | -0.038 | -3.318
-14 | -0.348 | 0.0956 | -0.038 | -3.635
-13.5 | -0.362 | 0.09055 | -0.038 | -4.001
-13 | -0.376 | 0.08601 | -0.038 | -4.368
-12.5 | -0.384 | 0.08163 | -0.038 | -4.702
-12 | -0.389 | 0.07648 | -0.039 | -5.082
-11.5 | -0.391 | 0.07265 | -0.039 | -5.377
-11 | -0.39 | 0.06863 | -0.039 | -5.676
-10.5 | -0.385 | 0.06461 | -0.039 | -5.961
-10 | -0.377 | 0.06057 | -0.04 | -6.226
-9.5 | -0.365 | 0.0567 | -0.041 | -6.439
-9 | -0.349 | 0.05304 | -0.042 | -6.584
-8.5 | -0.329 | 0.04916 | -0.044 | -6.698
-8 | -0.305 | 0.04633 | -0.045 | -6.578
-7.5 | -0.341 | 0.00676 | -0.083 | -50.433
-7 | -0.301 | 0.00658 | -0.084 | -45.734
-6.5 | -0.257 | 0.00645 | -0.084 | -39.794
-6 | -0.209 | 0.00636 | -0.084 | -32.846
-5.5 | -0.158 | 0.00621 | -0.085 | -25.372
-5 | -0.104 | 0.00611 | -0.085 | -17.018
-4.5 | -0.048 | 0.00598 | -0.086 | -8.073
-4 | 0.009 | 0.0059 | -0.086 | 1.527
-3.5 | 0.067 | 0.00583 | -0.087 | 11.513
-3 | 0.126 | 0.00576 | -0.087 | 21.846
-2.5 | 0.185 | 0.00569 | -0.088 | 32.524
-2 | 0.245 | 0.00565 | -0.088 | 43.298
-1.5 | 0.304 | 0.0056 | -0.088 | 54.287
-1 | 0.364 | 0.00562 | -0.089 | 64.716
-0.5 | 0.424 | 0.00558 | -0.089 | 75.993
0 | 0.483 | 0.00478 | -0.09 | 100.97
0.5 | 0.542 | 0.00466 | -0.09 | 116.33
1 | 0.601 | 0.00459 | -0.091 | 131.058
1.5 | 0.66 | 0.00465 | -0.091 | 141.87
2 | 0.719 | 0.00497 | -0.091 | 144.53
2.5 | 0.777 | 0.00536 | -0.092 | 145.107
3 | 0.836 | 0.00562 | -0.092 | 148.829
3.5 | 0.89 | 0.00598 | -0.093 | 148.833
4 | 0.946 | 0.00585 | -0.093 | 161.702
4.5 | 1 | 0.0064 | -0.094 | 156.218
5 | 1.052 | 0.00862 | -0.094 | 122.051
5.5 | 1.103 | 0.00894 | -0.094 | 123.419
6 | 1.15 | 0.00933 | -0.095 | 123.162
6.5 | 1.192 | 0.00977 | -0.095 | 121.987
7 | 1.231 | 0.01021 | -0.096 | 120.571
7.5 | 1.263 | 0.01066 | -0.096 | 118.412
8 | 1.283 | 0.01117 | -0.096 | 114.88
8.5 | 1.295 | 0.01181 | -0.097 | 109.605
9 | 1.297 | 0.01244 | -0.097 | 104.257
9.5 | 1.289 | 0.0132 | -0.097 | 97.714
10 | 1.273 | 0.01342 | -0.097 | 94.821
10.5 | 1.246 | 0.01446 | -0.098 | 86.2
11 | 1.211 | 0.0155 | -0.098 | 78.131
11.5 | 1.169 | 0.01659 | -0.098 | 70.467
12 | 1.122 | 0.01746 | -0.098 | 64.218
12.5 | 1.068 | 0.01876 | -0.098 | 56.94
13 | 1.007 | 0.02132 | -0.098 | 47.235
13.5 | 0.952 | 0.02218 | -0.098 | 42.924
14 | 0.887 | 0.02559 | -0.097 | 34.67

## 116. Re 12M Mach 0.10 (2)
BIGFOIL.COM POLAR EXPORT
NACA64-610 a=0.6
NACA64-610 a=0.6 |  |  |  | Cl Max: | 1.8781 | at alpha= | 19.5 | deg
XFOIL ncrit=9 |  |  |  | L/D Max: | 173.808 | at alpha= | 2 | deg
Re: | 12000000 |  |  | Cd Min: | 0.18279 | at alpha= | -17 | deg
Mach: | 0.1 |  |  | Cl=0 at alpha= | -4.1108 | deg
|  |  |  | @ Cl=0.1, Cd= | 0.0047859
|  |  |  | @ Cl=0.4, Cd= | 0.00438
|  |  |  | @ Cl=0.6, Cd= | 0.0040973
alpha (deg) | Cl | Cd | Cm | Cl/Cd
-17 | -0.5184 | 0.18279 | -0.0002 | -2.836
-16 | -1.1318 | 0.03608 | -0.0958 | -31.3692
-15.5 | -1.1802 | 0.02892 | -0.0942 | -40.8091
-15 | -1.1678 | 0.02397 | -0.0936 | -48.7192
-14 | -1.0958 | 0.01806 | -0.0924 | -60.6755
-13.5 | -1.0532 | 0.0155 | -0.0919 | -67.9484
-13 | -1.0047 | 0.01379 | -0.0915 | -72.8571
-12.5 | -0.9536 | 0.01244 | -0.0913 | -76.6559
-12 | -0.9 | 0.01152 | -0.0911 | -78.125
-11.5 | -0.8453 | 0.01076 | -0.091 | -78.5595
-10.5 | -0.7344 | 0.00941 | -0.091 | -78.0446
-10 | -0.6789 | 0.00867 | -0.091 | -78.3045
-9.5 | -0.6225 | 0.00811 | -0.0911 | -76.7571
-9 | -0.5655 | 0.0077 | -0.0913 | -73.4416
-8.5 | -0.5083 | 0.00735 | -0.0915 | -69.1565
-7.5 | -0.3933 | 0.00667 | -0.092 | -58.9655
-7 | -0.3358 | 0.00626 | -0.0923 | -53.6422
-6.5 | -0.2779 | 0.00597 | -0.0926 | -46.5494
-6 | -0.2198 | 0.00577 | -0.093 | -38.0936
-5.5 | -0.1617 | 0.00561 | -0.0934 | -28.8235
-5 | -0.1035 | 0.00541 | -0.0938 | -19.1312
-4.5 | -0.0453 | 0.00514 | -0.0942 | -8.8132
-4 | 0.0129 | 0.00496 | -0.0947 | 2.6008
-3.5 | 0.0712 | 0.00485 | -0.0952 | 14.6804
-3 | 0.1296 | 0.00472 | -0.0957 | 27.4576
-2.5 | 0.1879 | 0.00458 | -0.0962 | 41.0262
-2 | 0.2463 | 0.0045 | -0.0968 | 54.7333
-1.5 | 0.3046 | 0.00442 | -0.0973 | 68.914
-1 | 0.3627 | 0.00438 | -0.0979 | 82.8082
-0.5 | 0.4207 | 0.00438 | -0.0984 | 96.0502
0 | 0.4785 | 0.00436 | -0.0989 | 109.7477
0.5 | 0.5362 | 0.00427 | -0.0995 | 125.5738
1.5 | 0.6507 | 0.00396 | -0.1008 | 164.3182
2 | 0.7074 | 0.00407 | -0.1013 | 173.8084
2.5 | 0.7623 | 0.00452 | -0.1016 | 168.6504
3 | 0.8132 | 0.00553 | -0.1013 | 147.0524
3.5 | 0.8668 | 0.00606 | -0.1013 | 143.0363
4.5 | 0.972 | 0.0067 | -0.1011 | 145.0746
5 | 1.0227 | 0.00695 | -0.1004 | 147.1511
5.5 | 1.0763 | 0.00734 | -0.1003 | 146.6349
6 | 1.1295 | 0.00772 | -0.1002 | 146.3083
6.5 | 1.1825 | 0.0081 | -0.1 | 145.9877
7 | 1.235 | 0.00848 | -0.0998 | 145.6368
7.5 | 1.2862 | 0.00894 | -0.0993 | 143.8702
8 | 1.3371 | 0.00936 | -0.0988 | 142.8526
8.5 | 1.3859 | 0.0099 | -0.098 | 139.9899
9 | 1.4329 | 0.01051 | -0.0969 | 136.3368
9.5 | 1.4781 | 0.01116 | -0.0955 | 132.4462
10 | 1.522 | 0.0118 | -0.0939 | 128.9831
10.5 | 1.5638 | 0.01245 | -0.0919 | 125.6064
11 | 1.5947 | 0.01326 | -0.088 | 120.264
11.5 | 1.6196 | 0.01403 | -0.0831 | 115.4383
12 | 1.6424 | 0.01523 | -0.0785 | 107.8398
12.5 | 1.664 | 0.01673 | -0.0741 | 99.462
13 | 1.6859 | 0.01841 | -0.0703 | 91.5752
13.5 | 1.7106 | 0.02005 | -0.0671 | 85.3167
14 | 1.7314 | 0.02207 | -0.0638 | 78.4504
15 | 1.7757 | 0.02622 | -0.0585 | 67.7231
15.5 | 1.793 | 0.02882 | -0.0558 | 62.2137
16 | 1.8096 | 0.03161 | -0.0534 | 57.2477
16.5 | 1.8252 | 0.03465 | -0.0514 | 52.6753
17 | 1.8428 | 0.03767 | -0.0497 | 48.9196
17.5 | 1.8426 | 0.04265 | -0.0477 | 43.2028
18 | 1.8642 | 0.04558 | -0.0469 | 40.8995
18.5 | 1.875 | 0.04986 | -0.0462 | 37.6053
19 | 1.8768 | 0.05538 | -0.0457 | 33.8895
19.5 | 1.8781 | 0.06128 | -0.0459 | 30.6478
20 | 1.8687 | 0.06893 | -0.0467 | 27.1101

## 117. Re 12M Mach 0.25 (1)
BIGFOIL.COM POLAR EXPORT
NACA64-610 a=0.6
NACA64-610 a=0.6 |  |  |  | Cl Max: | 1.287 | at alpha= | 8 | deg
JavaFoil+Calcfoil stall+Eppler ext transition |  |  |  | L/D Max: | 162.851 | at alpha= | 4 | deg
Re: | 12000000 |  |  | Cd Min: | 0.00462 | at alpha= | 1 | deg
Mach: | 0.25 |  |  | Cl=0 at alpha= | -4.0776 | deg
|  |  |  | @ Cl=0.1, Cd= | 0.0058387
|  |  |  | @ Cl=0.4, Cd= | 0.0056258
|  |  |  | @ Cl=0.6, Cd= | 0.0358
alpha (deg) | Cl | Cd | Cm | Cl/Cd
-14.5 | -0.06 | 0.10295 | -0.039 | -0.581
-14 | -0.057 | 0.09718 | -0.04 | -0.586
-13.5 | -0.054 | 0.09164 | -0.04 | -0.591
-13 | -0.137 | 0.08776 | -0.04 | -1.564
-12.5 | -0.185 | 0.08192 | -0.04 | -2.26
-12 | -0.221 | 0.07719 | -0.04 | -2.865
-11.5 | -0.251 | 0.07352 | -0.04 | -3.418
-11 | -0.276 | 0.07095 | -0.04 | -3.884
-10.5 | -0.294 | 0.06524 | -0.041 | -4.512
-10 | -0.306 | 0.06209 | -0.04 | -4.936
-9.5 | -0.312 | 0.05916 | -0.04 | -5.274
-9 | -0.311 | 0.0555 | -0.04 | -5.597
-8.5 | -0.303 | 0.05192 | -0.041 | -5.827
-8 | -0.288 | 0.04823 | -0.043 | -5.966
-7.5 | -0.267 | 0.04443 | -0.046 | -6.008
-7 | -0.296 | 0.00672 | -0.086 | -44.02
-6.5 | -0.256 | 0.00656 | -0.086 | -38.996
-6 | -0.21 | 0.00645 | -0.087 | -32.524
-5.5 | -0.16 | 0.00631 | -0.087 | -25.285
-5 | -0.106 | 0.00619 | -0.088 | -17.096
-4.5 | -0.049 | 0.00606 | -0.088 | -8.129
-4 | 0.009 | 0.00597 | -0.089 | 1.543
-3.5 | 0.069 | 0.00588 | -0.089 | 11.695
-3 | 0.129 | 0.0058 | -0.089 | 22.268
-2.5 | 0.19 | 0.00573 | -0.09 | 33.178
-2 | 0.251 | 0.00568 | -0.09 | 44.216
-1.5 | 0.313 | 0.00565 | -0.091 | 55.313
-1 | 0.374 | 0.00563 | -0.091 | 66.382
-0.5 | 0.436 | 0.00562 | -0.092 | 77.527
0 | 0.496 | 0.00481 | -0.092 | 103.161
0.5 | 0.557 | 0.00469 | -0.093 | 118.825
1 | 0.617 | 0.00462 | -0.093 | 133.607
1.5 | 0.678 | 0.00469 | -0.094 | 144.541
2 | 0.738 | 0.00502 | -0.094 | 147.087
2.5 | 0.799 | 0.0054 | -0.094 | 147.956
3 | 0.859 | 0.00574 | -0.095 | 149.766
3.5 | 0.914 | 0.00572 | -0.095 | 159.831
4 | 0.971 | 0.00596 | -0.096 | 162.851
4.5 | 1.026 | 0.00656 | -0.096 | 156.279
5 | 1.079 | 0.00891 | -0.097 | 121.101
5.5 | 1.13 | 0.00929 | -0.097 | 121.565
6 | 1.175 | 0.00971 | -0.097 | 120.956
6.5 | 1.216 | 0.0102 | -0.098 | 119.177
7 | 1.251 | 0.01067 | -0.098 | 117.217
7.5 | 1.277 | 0.01124 | -0.098 | 113.656
8 | 1.287 | 0.01191 | -0.099 | 108.066
8.5 | 1.284 | 0.01262 | -0.099 | 101.767
9 | 1.267 | 0.01341 | -0.099 | 94.429
9.5 | 1.233 | 0.01435 | -0.099 | 85.919
10 | 1.184 | 0.01499 | -0.1 | 78.97
10.5 | 1.118 | 0.01623 | -0.1 | 68.862
11 | 1.037 | 0.01768 | -0.1 | 58.634
11.5 | 0.94 | 0.01974 | -0.099 | 47.615
12 | 0.825 | 0.02424 | -0.097 | 34.046
12.5 | 0.622 | 0.07714 | -0.064 | 8.062
13 | 0.587 | 0.0358 | -0.094 | 16.406

## 118. Re 12M Mach 0.25 (2)
BIGFOIL.COM POLAR EXPORT
NACA64-610 a=0.6
NACA64-610 a=0.6 |  |  |  | Cl Max: | 1.7364 | at alpha= | 14.5 | deg
XFOIL ncrit=9 |  |  |  | L/D Max: | 179.265 | at alpha= | 2 | deg
Re: | 12000000 |  |  | Cd Min: | 0.17584 | at alpha= | -15.5 | deg
Mach: | 0.25 |  |  | Cl=0 at alpha= | -4.0979 | deg
|  |  |  | @ Cl=0.1, Cd= | 0.0048137
|  |  |  | @ Cl=0.4, Cd= | 0.0043917
|  |  |  | @ Cl=0.6, Cd= | 0.0041725
alpha (deg) | Cl | Cd | Cm | Cl/Cd
-15.5 | -0.4455 | 0.17584 | -0.0104 | -2.5336
-15 | -0.4454 | 0.16041 | -0.0161 | -2.7766
-14.5 | -0.4255 | 0.15431 | -0.0201 | -2.7574
-14 | -0.4336 | 0.13861 | -0.0271 | -3.1282
-13.5 | -0.4186 | 0.1315 | -0.0313 | -3.1833
-13 | -0.405 | 0.12409 | -0.0356 | -3.2638
-12.5 | -0.3913 | 0.11713 | -0.0396 | -3.3407
-12 | -0.4128 | 0.10246 | -0.0471 | -4.0289
-11.5 | -0.437 | 0.08886 | -0.0549 | -4.9178
-10.5 | -0.7752 | 0.01399 | -0.1018 | -55.411
-10 | -0.7206 | 0.01161 | -0.1008 | -62.0672
-9.5 | -0.6613 | 0.0102 | -0.0999 | -64.8333
-9 | -0.6013 | 0.009 | -0.0991 | -66.8111
-8.5 | -0.5402 | 0.00817 | -0.0985 | -66.12
-8 | -0.4783 | 0.00766 | -0.098 | -62.4413
-7.5 | -0.4165 | 0.00724 | -0.0977 | -57.5276
-7 | -0.355 | 0.00677 | -0.0975 | -52.4372
-6.5 | -0.2938 | 0.00625 | -0.0973 | -47.008
-6 | -0.2324 | 0.00594 | -0.0973 | -39.1246
-5.5 | -0.1711 | 0.00574 | -0.0974 | -29.8084
-5 | -0.1098 | 0.00553 | -0.0976 | -19.8553
-4.5 | -0.0489 | 0.00525 | -0.0978 | -9.3143
-4 | 0.0119 | 0.00503 | -0.0981 | 2.3658
-3.5 | 0.0727 | 0.00487 | -0.0985 | 14.9281
-2.5 | 0.1939 | 0.00462 | -0.0993 | 41.9697
-2 | 0.2545 | 0.00451 | -0.0998 | 56.4302
-1.5 | 0.3148 | 0.00445 | -0.1004 | 70.7416
-1 | 0.375 | 0.0044 | -0.1009 | 85.2273
-0.5 | 0.435 | 0.00438 | -0.1015 | 99.3151
0 | 0.4947 | 0.00438 | -0.102 | 112.9452
0.5 | 0.5544 | 0.00428 | -0.1026 | 129.5327
1 | 0.6138 | 0.00414 | -0.1033 | 148.2609
1.5 | 0.6728 | 0.00394 | -0.104 | 170.7614
2 | 0.7314 | 0.00408 | -0.1045 | 179.2647
2.5 | 0.7887 | 0.00446 | -0.1048 | 176.8386
3 | 0.8403 | 0.00558 | -0.1043 | 150.5914
3.5 | 0.8952 | 0.00616 | -0.1042 | 145.3247
4 | 0.9495 | 0.00672 | -0.1039 | 141.2946
4.5 | 1.003 | 0.00691 | -0.1035 | 145.152
5 | 1.0554 | 0.00716 | -0.1025 | 147.4022
5.5 | 1.111 | 0.00756 | -0.1022 | 146.9577
6 | 1.1661 | 0.00797 | -0.1018 | 146.3112
6.5 | 1.2205 | 0.00841 | -0.1012 | 145.1249
7 | 1.2746 | 0.00884 | -0.1005 | 144.1855
7.5 | 1.3273 | 0.00933 | -0.0995 | 142.2615
8 | 1.3781 | 0.00991 | -0.0982 | 139.0616
8.5 | 1.4266 | 0.01056 | -0.0964 | 135.0947
9 | 1.4721 | 0.0113 | -0.094 | 130.2743
10 | 1.5451 | 0.0128 | -0.086 | 120.7109
10.5 | 1.5709 | 0.01382 | -0.0805 | 113.6686
11 | 1.5965 | 0.01517 | -0.0756 | 105.2406
11.5 | 1.6265 | 0.01652 | -0.0716 | 98.4564
12 | 1.6511 | 0.01834 | -0.0672 | 90.0273
12.5 | 1.6695 | 0.02074 | -0.0626 | 80.4966
13 | 1.6845 | 0.02358 | -0.0581 | 71.4377
13.5 | 1.7054 | 0.02619 | -0.0545 | 65.1165
14 | 1.7114 | 0.03015 | -0.0503 | 56.7629
14.5 | 1.7364 | 0.03275 | -0.0479 | 53.0198
15 | 1.7329 | 0.0381 | -0.0444 | 45.4829
15.5 | 1.7318 | 0.0437 | -0.0419 | 39.6293
16 | 1.7226 | 0.05061 | -0.0403 | 34.0368
16.5 | 1.7104 | 0.05845 | -0.0398 | 29.2626
17 | 1.6915 | 0.0679 | -0.0408 | 24.9116
17.5 | 1.6523 | 0.08102 | -0.0443 | 20.3937
18 | 1.6331 | 0.09228 | -0.0484 | 17.6972
18.5 | 1.5975 | 0.10708 | -0.0553 | 14.9188
19 | 1.5585 | 0.12355 | -0.0645 | 12.6143
19.5 | 1.5202 | 0.14098 | -0.0753 | 10.7831

## 119. Re 12M Mach 0.50 (1)
BIGFOIL.COM POLAR EXPORT
NACA64-610 a=0.6
NACA64-610 a=0.6 |  |  |  | Cl Max: | 1.272 | at alpha= | 6.5 | deg
JavaFoil+Calcfoil stall+Eppler ext transition |  |  |  | L/D Max: | 168.552 | at alpha= | 3 | deg
Re: | 12000000 |  |  | Cd Min: | 0.00477 | at alpha= | 1 | deg
Mach: | 0.5 |  |  | Cl=0 at alpha= | -4.0807 | deg
|  |  |  | @ Cl=0.1, Cd= | 0.0060943
|  |  |  | @ Cl=0.4, Cd= | 0.0056025
|  |  |  | @ Cl=0.6, Cd= | 0.0048861
alpha (deg) | Cl | Cd | Cm | Cl/Cd
-20 | -0.872 | 0.14441 | -0.05 | -6.036
-19.5 | -0.844 | 0.14004 | -0.05 | -6.025
-19 | -0.817 | 0.13237 | -0.05 | -6.172
-18.5 | -0.79 | 0.1256 | -0.051 | -6.292
-18 | -0.762 | 0.13268 | -0.05 | -5.744
-17.5 | -0.735 | 0.12331 | -0.05 | -5.964
-17 | -0.707 | 0.1179 | -0.049 | -5.999
-16.5 | -0.68 | 0.11195 | -0.05 | -6.078
-16 | -0.655 | 0.10205 | -0.052 | -6.422
-15.5 | -0.628 | 0.09757 | -0.052 | -6.434
-15 | -0.603 | 0.0889 | -0.055 | -6.785
-14.5 | -0.57 | 0.10018 | -0.048 | -5.686
-14 | -0.542 | 0.09363 | -0.048 | -5.793
-13.5 | -0.516 | 0.08468 | -0.051 | -6.099
-13 | -0.491 | 0.07752 | -0.053 | -6.33
-12.5 | -0.465 | 0.07041 | -0.056 | -6.61
-12 | -0.442 | 0.06196 | -0.06 | -7.128
-11.5 | -0.425 | 0.04673 | -0.069 | -9.102
-11 | -0.377 | 0.07287 | -0.046 | -5.176
-10.5 | -0.35 | 0.06646 | -0.047 | -5.271
-10 | -0.324 | 0.06097 | -0.049 | -5.308
-9.5 | -0.298 | 0.05463 | -0.053 | -5.447
-9 | -0.272 | 0.04824 | -0.058 | -5.643
-8.5 | -0.255 | 0.03313 | -0.072 | -7.685
-8 | -0.214 | 0.0505 | -0.047 | -4.23
-7.5 | -0.186 | 0.04937 | -0.045 | -3.767
-7 | -0.159 | 0.04525 | -0.046 | -3.512
-6.5 | -0.132 | 0.04177 | -0.049 | -3.158
-6 | -0.105 | 0.03727 | -0.056 | -2.828
-5.5 | -0.077 | 0.03941 | -0.046 | -1.959
-5 | -0.084 | 0.03597 | -0.048 | -2.336
-4.5 | -0.052 | 0.00641 | -0.099 | -8.11
-4 | 0.01 | 0.00627 | -0.099 | 1.589
-3.5 | 0.075 | 0.00612 | -0.1 | 12.325
-3 | 0.143 | 0.00605 | -0.1 | 23.57
-2.5 | 0.211 | 0.00594 | -0.101 | 35.529
-2 | 0.28 | 0.00586 | -0.101 | 47.72
-1.5 | 0.349 | 0.00579 | -0.102 | 60.221
-1 | 0.417 | 0.00554 | -0.102 | 75.342
-0.5 | 0.487 | 0.00552 | -0.102 | 88.2
0 | 0.555 | 0.00496 | -0.103 | 111.751
0.5 | 0.622 | 0.00485 | -0.103 | 128.444
1 | 0.69 | 0.00477 | -0.104 | 144.636
1.5 | 0.758 | 0.0049 | -0.105 | 154.75
2 | 0.825 | 0.00528 | -0.105 | 156.418
2.5 | 0.892 | 0.0053 | -0.106 | 168.517
3 | 0.959 | 0.00569 | -0.106 | 168.552
3.5 | 1.017 | 0.00729 | -0.106 | 139.601
4 | 1.078 | 0.00811 | -0.107 | 132.913
4.5 | 1.133 | 0.0098 | -0.107 | 115.662
5 | 1.186 | 0.01044 | -0.107 | 113.622
5.5 | 1.232 | 0.01109 | -0.108 | 111.079
6 | 1.263 | 0.01182 | -0.108 | 106.858
6.5 | 1.272 | 0.01262 | -0.108 | 100.796
7 | 1.24 | 0.01371 | -0.108 | 90.469
7.5 | 1.039 | 0.01539 | -0.109 | 67.506
8 | 0.777 | 0.01666 | -0.109 | 46.658
8.5 | 0.809 | 0.01686 | -0.109 | 47.966
9 | 0.837 | 0.01837 | -0.109 | 45.553
9.5 | 0.72 | 0.06341 | -0.055 | 11.356
10 | 0.897 | 0.01921 | -0.11 | 46.672
10.5 | 0.923 | 0.02128 | -0.11 | 43.385
11 | 0.805 | 0.07189 | -0.068 | 11.202
11.5 | 0.982 | 0.02274 | -0.111 | 43.159

## 120. Re 12M Mach 0.50 (2)
BIGFOIL.COM POLAR EXPORT
NACA64-610 a=0.6
NACA64-610 a=0.6 |  |  |  | Cl Max: | 1.4627 | at alpha= | 8 | deg
XFOIL ncrit=9 |  |  |  | L/D Max: | 767.656 | at alpha= | -0.5 | deg
Re: | 12000000 |  |  | Cd Min: | 0.26219 | at alpha= | -20 | deg
Mach: | 0.5 |  |  | Cl=0 at alpha= | -4.0131 | deg
|  |  |  | @ Cl=0.1, Cd= | 0.00077174
|  |  |  | @ Cl=0.4, Cd= | 0.00065501
|  |  |  | @ Cl=0.6, Cd= | 0.0044174
alpha (deg) | Cl | Cd | Cm | Cl/Cd
-20 | -0.667 | 0.26219 | 0.0384 | -2.544
-19.5 | -0.6435 | 0.25398 | 0.033 | -2.5337
-19 | -0.6202 | 0.24586 | 0.0277 | -2.5226
-18.5 | -0.5974 | 0.23722 | 0.0223 | -2.5183
-18 | -0.5739 | 0.22892 | 0.017 | -2.507
-17.5 | -0.551 | 0.22039 | 0.0119 | -2.5001
-17 | -0.5284 | 0.21168 | 0.0067 | -2.4962
-16.5 | -0.5066 | 0.20246 | 0.0016 | -2.5022
-16 | -0.4814 | 0.1958 | -0.0033 | -2.4586
-15.5 | -0.4584 | 0.1879 | -0.0083 | -2.4396
-15 | -0.4356 | 0.17998 | -0.0132 | -2.4203
-14.5 | -0.414 | 0.17167 | -0.018 | -2.4116
-14 | -0.3919 | 0.16389 | -0.0227 | -2.3912
-13.5 | -0.3731 | 0.15495 | -0.0275 | -2.4079
-13 | -0.3539 | 0.14639 | -0.0323 | -2.4175
-12.5 | -0.3386 | 0.13704 | -0.0373 | -2.4708
-12 | -0.3178 | 0.12965 | -0.0418 | -2.4512
-11.5 | -0.2984 | 0.12244 | -0.0461 | -2.4371
-11 | -0.284 | 0.11398 | -0.0508 | -2.4917
-10.5 | -0.2673 | 0.10654 | -0.0551 | -2.5089
-10 | -0.2568 | 0.09809 | -0.0598 | -2.618
-9.5 | -0.2463 | 0.09016 | -0.0643 | -2.7318
-9 | -0.1999 | 0.07154 | -0.0582 | -2.7942
-8.5 | -0.195 | 0.06307 | -0.0621 | -3.0918
-8 | -0.1954 | 0.05427 | -0.0665 | -3.6005
-7.5 | -0.1947 | 0.04656 | -0.0704 | -4.1817
-7 | -0.2073 | 0.03928 | -0.0736 | -5.2775
-6.5 | -0.2105 | 0.03033 | -0.085 | -6.9403
-6 | -0.1975 | 0.01948 | -0.0978 | -10.1386
-5.5 | -0.1688 | 0.01011 | -0.1049 | -16.6963
-5 | -0.1359 | 0.00207 | -0.1112 | -65.6522
-4.5 | -0.0706 | 0.00103 | -0.1118 | -68.5437
-4 | 0.0019 | 0.00086 | -0.1112 | 2.2093
-3.5 | 0.074 | 0.00079 | -0.1109 | 93.6709
-3 | 0.1452 | 0.00074 | -0.1108 | 196.2162
-2.5 | 0.2155 | 0.00072 | -0.1109 | 299.3056
-2 | 0.2853 | 0.00068 | -0.1112 | 419.5588
-1 | 0.423 | 0.00065 | -0.1122 | 650.7692
-0.5 | 0.4913 | 0.00064 | -0.1128 | 767.6562
0 | 0.5681 | 0.00445 | -0.1159 | 127.6629
0.5 | 0.6367 | 0.00438 | -0.1166 | 145.3653
1 | 0.7051 | 0.00421 | -0.1174 | 167.4822
1.5 | 0.773 | 0.004 | -0.1181 | 193.25
2 | 0.841 | 0.00409 | -0.1186 | 205.6235
2.5 | 0.9084 | 0.00435 | -0.1189 | 208.8276
3 | 0.9629 | 0.00575 | -0.1173 | 167.4609
3.5 | 1.0213 | 0.00665 | -0.116 | 153.5789
4 | 1.0786 | 0.00752 | -0.1142 | 143.4309
4.5 | 1.1351 | 0.00827 | -0.112 | 137.2551
5 | 1.1917 | 0.00826 | -0.1093 | 144.2736
5.5 | 1.2513 | 0.00883 | -0.1069 | 141.7101
6 | 1.308 | 0.00946 | -0.1037 | 138.2664
6.5 | 1.3581 | 0.01012 | -0.0991 | 134.1996
7 | 1.3903 | 0.01105 | -0.0915 | 125.819
7.5 | 1.4268 | 0.01236 | -0.0852 | 115.4369
8 | 1.4627 | 0.01405 | -0.0788 | 104.1068
8.5 | 1.4116 | 0.00432 | -0.0674 | 326.7593
9 | 1.3921 | 0.00824 | -0.0588 | 168.9442
9.5 | 1.3688 | 0.01468 | -0.0513 | 93.2425
10 | 1.3445 | 0.02406 | -0.0456 | 55.8811
10.5 | 1.3122 | 0.03655 | -0.0426 | 35.9015
11 | 1.2722 | 0.05114 | -0.0426 | 24.8768
11.5 | 1.2309 | 0.06665 | -0.0453 | 18.4681
12 | 1.1902 | 0.08232 | -0.0507 | 14.4582
12.5 | 1.1544 | 0.09707 | -0.0577 | 11.8924
13 | 1.1175 | 0.11049 | -0.066 | 10.114

## 121. Re 14M Mach 0.00 (1)
BIGFOIL.COM POLAR EXPORT
NACA64-610 a=0.6
NACA64-610 a=0.6 |  |  |  | Cl Max: | 1.301 | at alpha= | 9 | deg
JavaFoil+Calcfoil stall+Eppler ext transition |  |  |  | L/D Max: | 160.433 | at alpha= | 4 | deg
Re: | 14000000 |  |  | Cd Min: | 0.0046 | at alpha= | 1 | deg
Mach: | 0 |  |  | Cl=0 at alpha= | -4.0789 | deg
|  |  |  | @ Cl=0.1, Cd= | 0.0057002
|  |  |  | @ Cl=0.4, Cd= | 0.0054947
|  |  |  | @ Cl=0.6, Cd= | 0.0046128
alpha (deg) | Cl | Cd | Cm | Cl/Cd
-17 | -0.293 | 0.12878 | -0.037 | -2.276
-16.5 | -0.307 | 0.12184 | -0.037 | -2.522
-16 | -0.322 | 0.11497 | -0.038 | -2.798
-15.5 | -0.336 | 0.10951 | -0.038 | -3.07
-15 | -0.35 | 0.104 | -0.038 | -3.369
-14.5 | -0.364 | 0.0987 | -0.038 | -3.69
-14 | -0.377 | 0.09368 | -0.038 | -4.027
-13.5 | -0.389 | 0.08898 | -0.038 | -4.373
-13 | -0.399 | 0.0847 | -0.038 | -4.716
-12.5 | -0.405 | 0.08131 | -0.038 | -4.977
-12 | -0.406 | 0.07702 | -0.038 | -5.278
-11.5 | -0.406 | 0.07146 | -0.039 | -5.681
-11 | -0.402 | 0.06736 | -0.039 | -5.973
-10.5 | -0.396 | 0.06346 | -0.04 | -6.234
-10 | -0.385 | 0.05971 | -0.04 | -6.453
-9.5 | -0.372 | 0.05581 | -0.042 | -6.659
-9 | -0.354 | 0.05202 | -0.043 | -6.806
-8.5 | -0.333 | 0.04768 | -0.046 | -6.991
-8 | -0.308 | 0.04479 | -0.047 | -6.872
-7.5 | -0.342 | 0.00666 | -0.083 | -51.345
-7 | -0.301 | 0.00649 | -0.083 | -46.432
-6.5 | -0.257 | 0.00634 | -0.084 | -40.476
-6 | -0.208 | 0.00626 | -0.084 | -33.268
-5.5 | -0.157 | 0.00612 | -0.084 | -25.691
-5 | -0.104 | 0.006 | -0.085 | -17.271
-4.5 | -0.048 | 0.0059 | -0.085 | -8.141
-4 | 0.009 | 0.00583 | -0.086 | 1.539
-3.5 | 0.067 | 0.00574 | -0.086 | 11.636
-3 | 0.125 | 0.00567 | -0.087 | 22.101
-2.5 | 0.184 | 0.00559 | -0.087 | 32.953
-2 | 0.243 | 0.00557 | -0.088 | 43.727
-1.5 | 0.303 | 0.00553 | -0.088 | 54.78
-1 | 0.362 | 0.00552 | -0.088 | 65.608
-0.5 | 0.422 | 0.00548 | -0.089 | 77.07
0 | 0.481 | 0.00479 | -0.089 | 100.356
0.5 | 0.539 | 0.00473 | -0.09 | 113.917
1 | 0.598 | 0.0046 | -0.09 | 129.849
1.5 | 0.656 | 0.00497 | -0.091 | 131.958
2 | 0.715 | 0.00518 | -0.091 | 138.045
2.5 | 0.773 | 0.00541 | -0.091 | 142.904
3 | 0.832 | 0.00569 | -0.092 | 146.075
3.5 | 0.885 | 0.00608 | -0.092 | 145.551
4 | 0.941 | 0.00587 | -0.093 | 160.433
4.5 | 0.995 | 0.00634 | -0.093 | 156.834
5 | 1.048 | 0.00708 | -0.094 | 147.967
5.5 | 1.099 | 0.00869 | -0.094 | 126.358
6 | 1.145 | 0.00906 | -0.094 | 126.346
6.5 | 1.188 | 0.00943 | -0.095 | 126.023
7 | 1.227 | 0.00988 | -0.095 | 124.211
7.5 | 1.261 | 0.01031 | -0.096 | 122.218
8 | 1.282 | 0.01084 | -0.096 | 118.298
8.5 | 1.296 | 0.01139 | -0.096 | 113.777
9 | 1.301 | 0.01196 | -0.097 | 108.763
9.5 | 1.297 | 0.01266 | -0.097 | 102.403
10 | 1.284 | 0.01323 | -0.097 | 97.107
10.5 | 1.262 | 0.01379 | -0.097 | 91.564
11 | 1.233 | 0.01474 | -0.097 | 83.625
11.5 | 1.196 | 0.01572 | -0.098 | 76.097
12 | 1.154 | 0.01687 | -0.098 | 68.379
12.5 | 1.108 | 0.01767 | -0.098 | 62.736
13 | 1.055 | 0.01978 | -0.098 | 53.312
13.5 | 1.005 | 0.02049 | -0.098 | 49.055
14 | 0.949 | 0.0228 | -0.098 | 41.6

## 122. Re 14M Mach 0.00 (2)
BIGFOIL.COM POLAR EXPORT
NACA64-610 a=0.6
NACA64-610 a=0.6 |  |  |  | Cl Max: | 1.9206 | at alpha= | 19.5 | deg
XFOIL ncrit=9 |  |  |  | L/D Max: | 169.734 | at alpha= | 2 | deg
Re: | 14000000 |  |  | Cd Min: | 0.05866 | at alpha= | 20 | deg
Mach: | 0 |  |  | Cl=0 at alpha= | -4.1109 | deg
|  |  |  | @ Cl=0.1, Cd= | 0.0046546
|  |  |  | @ Cl=0.4, Cd= | 0.00434
|  |  |  | @ Cl=0.6, Cd= | 0.0041768
alpha (deg) | Cl | Cd | Cm | Cl/Cd
-17.5 | -1.3389 | 0.02986 | -0.0931 | -44.8392
-17 | -1.3324 | 0.02609 | -0.0916 | -51.0694
-16.5 | -1.3051 | 0.02349 | -0.0907 | -55.5598
-16 | -1.2712 | 0.02115 | -0.0901 | -60.104
-15.5 | -1.2309 | 0.0193 | -0.0896 | -63.7772
-15 | -1.1874 | 0.01769 | -0.0892 | -67.1227
-14 | -1.0967 | 0.01433 | -0.0887 | -76.5318
-13.5 | -1.0481 | 0.01297 | -0.0885 | -80.8096
-13 | -0.997 | 0.01196 | -0.0885 | -83.3612
-12.5 | -0.9444 | 0.01116 | -0.0886 | -84.6237
-12 | -0.8909 | 0.01048 | -0.0886 | -85.0095
-11.5 | -0.8367 | 0.00989 | -0.0888 | -84.6006
-11 | -0.7819 | 0.00934 | -0.089 | -83.7152
-10.5 | -0.7272 | 0.00872 | -0.0891 | -83.3945
-10 | -0.6722 | 0.00812 | -0.0893 | -82.7833
-9.5 | -0.6164 | 0.00767 | -0.0896 | -80.3651
-9 | -0.5601 | 0.00731 | -0.0899 | -76.6211
-8.5 | -0.5035 | 0.00698 | -0.0902 | -72.1347
-8 | -0.4467 | 0.00669 | -0.0906 | -66.7713
-7.5 | -0.3898 | 0.00644 | -0.091 | -60.528
-7 | -0.3328 | 0.00602 | -0.0913 | -55.2824
-6.5 | -0.2756 | 0.00575 | -0.0917 | -47.9304
-6 | -0.2181 | 0.00557 | -0.0922 | -39.1562
-5.5 | -0.1604 | 0.0054 | -0.0927 | -29.7037
-4.5 | -0.0449 | 0.00502 | -0.0936 | -8.9442
-4 | 0.0128 | 0.00483 | -0.0941 | 2.6501
-3.5 | 0.0708 | 0.0047 | -0.0946 | 15.0638
-3 | 0.1287 | 0.00461 | -0.0951 | 27.9176
-2.5 | 0.1867 | 0.00447 | -0.0957 | 41.7673
-1.5 | 0.3026 | 0.00433 | -0.0968 | 69.8845
-1 | 0.3603 | 0.00434 | -0.0973 | 83.0184
-0.5 | 0.4179 | 0.00434 | -0.0978 | 96.2903
0 | 0.4754 | 0.00434 | -0.0984 | 109.5392
0.5 | 0.5328 | 0.00426 | -0.099 | 125.0704
1 | 0.5899 | 0.0042 | -0.0996 | 140.4524
1.5 | 0.6465 | 0.00407 | -0.1002 | 158.8452
2 | 0.7027 | 0.00414 | -0.1007 | 169.7343
3 | 0.808 | 0.00557 | -0.1008 | 145.0628
3.5 | 0.8616 | 0.00606 | -0.1008 | 142.1782
4 | 0.9147 | 0.00654 | -0.1008 | 139.8624
4.5 | 0.968 | 0.00687 | -0.1008 | 140.9025
5 | 1.0159 | 0.00677 | -0.0997 | 150.0591
5.5 | 1.0717 | 0.00711 | -0.1002 | 150.7314
6 | 1.1249 | 0.00748 | -0.1002 | 150.3877
6.5 | 1.1776 | 0.00785 | -0.1001 | 150.0127
7 | 1.2301 | 0.0082 | -0.1 | 150.0122
7.5 | 1.2812 | 0.00864 | -0.0997 | 148.287
8 | 1.3323 | 0.00904 | -0.0993 | 147.3783
8.5 | 1.3813 | 0.00955 | -0.0987 | 144.6387
9 | 1.4287 | 0.01012 | -0.0978 | 141.1759
9.5 | 1.4747 | 0.01073 | -0.0967 | 137.4371
10 | 1.5198 | 0.01131 | -0.0955 | 134.3767
10.5 | 1.5632 | 0.01191 | -0.094 | 131.251
11 | 1.6015 | 0.01268 | -0.0917 | 126.3013
11.5 | 1.6327 | 0.01334 | -0.0879 | 122.3913
12 | 1.6509 | 0.01437 | -0.0822 | 114.8852
12.5 | 1.6717 | 0.01569 | -0.0776 | 106.5456
13 | 1.6972 | 0.01696 | -0.0741 | 100.0708
13.5 | 1.7227 | 0.01837 | -0.071 | 93.7779
14 | 1.7475 | 0.01992 | -0.068 | 87.7259
14.5 | 1.7747 | 0.02139 | -0.0656 | 82.9687
15 | 1.7943 | 0.02348 | -0.0626 | 76.4182
15.5 | 1.8138 | 0.0257 | -0.06 | 70.5759
16 | 1.8329 | 0.02804 | -0.0575 | 65.3673
16.5 | 1.8502 | 0.03061 | -0.0553 | 60.4443
17 | 1.8681 | 0.03328 | -0.0535 | 56.1328
17.5 | 1.8752 | 0.03711 | -0.0512 | 50.5309
18 | 1.895 | 0.03989 | -0.0501 | 47.5056
18.5 | 1.9079 | 0.04354 | -0.049 | 43.8195
19 | 1.9143 | 0.04801 | -0.048 | 39.8729
19.5 | 1.9206 | 0.05276 | -0.0475 | 36.4026
20 | 1.9192 | 0.05866 | -0.0473 | 32.7174

## 123. Re 14M Mach 0.10 (1)
BIGFOIL.COM POLAR EXPORT
NACA64-610 a=0.6
NACA64-610 a=0.6 |  |  |  | Cl Max: | 1.298 | at alpha= | 9 | deg
JavaFoil+Calcfoil stall+Eppler ext transition |  |  |  | L/D Max: | 159.293 | at alpha= | 4 | deg
Re: | 14000000 |  |  | Cd Min: | 0.00463 | at alpha= | 1 | deg
Mach: | 0.1 |  |  | Cl=0 at alpha= | -4.0789 | deg
|  |  |  | @ Cl=0.1, Cd= | 0.0057209
|  |  |  | @ Cl=0.4, Cd= | 0.005518
|  |  |  | @ Cl=0.6, Cd= | 0.0046324
alpha (deg) | Cl | Cd | Cm | Cl/Cd
-16.5 | -0.266 | 0.12388 | -0.037 | -2.149
-16 | -0.282 | 0.11631 | -0.038 | -2.428
-15.5 | -0.299 | 0.11066 | -0.038 | -2.702
-15 | -0.315 | 0.10479 | -0.038 | -3.011
-14.5 | -0.332 | 0.09894 | -0.038 | -3.354
-14 | -0.348 | 0.09445 | -0.038 | -3.68
-13.5 | -0.362 | 0.08952 | -0.039 | -4.048
-13 | -0.376 | 0.08547 | -0.039 | -4.397
-12.5 | -0.384 | 0.08116 | -0.038 | -4.73
-12 | -0.389 | 0.07579 | -0.039 | -5.129
-11.5 | -0.391 | 0.0716 | -0.039 | -5.457
-11 | -0.39 | 0.06851 | -0.039 | -5.688
-10.5 | -0.385 | 0.06421 | -0.04 | -6
-10 | -0.377 | 0.06051 | -0.04 | -6.234
-9.5 | -0.365 | 0.0566 | -0.041 | -6.453
-9 | -0.349 | 0.05248 | -0.043 | -6.659
-8.5 | -0.33 | 0.04868 | -0.045 | -6.773
-8 | -0.305 | 0.04563 | -0.046 | -6.693
-7.5 | -0.341 | 0.00671 | -0.083 | -50.805
-7 | -0.301 | 0.00653 | -0.084 | -46.114
-6.5 | -0.257 | 0.00639 | -0.084 | -40.143
-6 | -0.209 | 0.00627 | -0.084 | -33.289
-5.5 | -0.158 | 0.00615 | -0.085 | -25.643
-5 | -0.104 | 0.00601 | -0.085 | -17.292
-4.5 | -0.048 | 0.00592 | -0.086 | -8.152
-4 | 0.009 | 0.00582 | -0.086 | 1.547
-3.5 | 0.067 | 0.00576 | -0.087 | 11.665
-3 | 0.126 | 0.00569 | -0.087 | 22.143
-2.5 | 0.185 | 0.00561 | -0.088 | 33.023
-2 | 0.245 | 0.00555 | -0.088 | 44.06
-1.5 | 0.304 | 0.00554 | -0.088 | 54.946
-1 | 0.364 | 0.00553 | -0.089 | 65.832
-0.5 | 0.424 | 0.00551 | -0.089 | 77.023
0 | 0.483 | 0.00482 | -0.09 | 100.123
0.5 | 0.542 | 0.00477 | -0.09 | 113.74
1 | 0.601 | 0.00463 | -0.091 | 129.891
1.5 | 0.66 | 0.00496 | -0.091 | 133.006
2 | 0.719 | 0.00521 | -0.091 | 137.966
2.5 | 0.777 | 0.00546 | -0.092 | 142.318
3 | 0.836 | 0.00572 | -0.092 | 146.081
3.5 | 0.89 | 0.00609 | -0.093 | 146.13
4 | 0.946 | 0.00594 | -0.093 | 159.293
4.5 | 1 | 0.00641 | -0.094 | 156.007
5 | 1.053 | 0.00707 | -0.094 | 148.795
5.5 | 1.103 | 0.00875 | -0.095 | 126.154
6 | 1.15 | 0.00914 | -0.095 | 125.855
6.5 | 1.193 | 0.00949 | -0.095 | 125.724
7 | 1.232 | 0.00995 | -0.096 | 123.739
7.5 | 1.264 | 0.01043 | -0.096 | 121.196
8 | 1.284 | 0.01094 | -0.096 | 117.368
8.5 | 1.296 | 0.01151 | -0.097 | 112.618
9 | 1.298 | 0.01215 | -0.097 | 106.875
9.5 | 1.291 | 0.01285 | -0.097 | 100.475
10 | 1.274 | 0.01349 | -0.097 | 94.434
10.5 | 1.247 | 0.01404 | -0.098 | 88.825
11 | 1.213 | 0.01502 | -0.098 | 80.709
11.5 | 1.17 | 0.01611 | -0.098 | 72.645
12 | 1.123 | 0.0169 | -0.098 | 66.45
12.5 | 1.07 | 0.01814 | -0.098 | 58.99
13 | 1.01 | 0.02047 | -0.098 | 49.332
13.5 | 0.954 | 0.02131 | -0.098 | 44.758
14 | 0.89 | 0.02422 | -0.098 | 36.76

## 124. Re 14M Mach 0.10 (2)
BIGFOIL.COM POLAR EXPORT
NACA64-610 a=0.6
NACA64-610 a=0.6 |  |  |  | Cl Max: | 1.9066 | at alpha= | 19.5 | deg
XFOIL ncrit=9 |  |  |  | L/D Max: | 170.361 | at alpha= | 2 | deg
Re: | 14000000 |  |  | Cd Min: | 0.06458 | at alpha= | 20 | deg
Mach: | 0.1 |  |  | Cl=0 at alpha= | -4.1089 | deg
|  |  |  | @ Cl=0.1, Cd= | 0.004643
|  |  |  | @ Cl=0.4, Cd= | 0.00434
|  |  |  | @ Cl=0.6, Cd= | 0.0041539
alpha (deg) | Cl | Cd | Cm | Cl/Cd
-16.5 | -1.1103 | 0.04564 | -0.086 | -24.3273
-16 | -1.2363 | 0.02838 | -0.095 | -43.5624
-15.5 | -1.2197 | 0.02425 | -0.0941 | -50.2969
-15 | -1.1877 | 0.02119 | -0.0934 | -56.05
-14.5 | -1.147 | 0.01891 | -0.0928 | -60.6557
-14 | -1.1027 | 0.01688 | -0.0922 | -65.3258
-13.5 | -1.0553 | 0.01514 | -0.0918 | -69.7028
-13 | -1.0067 | 0.01341 | -0.0914 | -75.0708
-12.5 | -0.956 | 0.01197 | -0.0911 | -79.8663
-12 | -0.9022 | 0.01103 | -0.091 | -81.7951
-11.5 | -0.8473 | 0.01031 | -0.0909 | -82.1823
-11 | -0.7917 | 0.00966 | -0.0909 | -81.9565
-10.5 | -0.7357 | 0.00909 | -0.0909 | -80.9351
-10 | -0.6798 | 0.00843 | -0.0909 | -80.6406
-9.5 | -0.6235 | 0.00784 | -0.091 | -79.5281
-9 | -0.5665 | 0.00743 | -0.0912 | -76.245
-7 | -0.3362 | 0.0061 | -0.0922 | -55.1148
-6.5 | -0.2783 | 0.00579 | -0.0926 | -48.0656
-6 | -0.2202 | 0.00559 | -0.0929 | -39.3918
-4.5 | -0.0456 | 0.00503 | -0.0942 | -9.0656
-4 | 0.0127 | 0.00484 | -0.0947 | 2.624
-3.5 | 0.0711 | 0.0047 | -0.0952 | 15.1277
-2.5 | 0.1878 | 0.00447 | -0.0962 | 42.0134
-1.5 | 0.3045 | 0.00433 | -0.0973 | 70.3233
-1 | 0.3625 | 0.00434 | -0.0978 | 83.5253
-0.5 | 0.4205 | 0.00434 | -0.0984 | 96.8894
0 | 0.4783 | 0.00434 | -0.0989 | 110.2074
0.5 | 0.5361 | 0.00426 | -0.0995 | 125.8451
1.5 | 0.6505 | 0.00407 | -0.1008 | 159.828
2 | 0.707 | 0.00415 | -0.1013 | 170.3614
2.5 | 0.7603 | 0.00484 | -0.1014 | 157.0868
3 | 0.8129 | 0.00558 | -0.1013 | 145.681
3.5 | 0.8667 | 0.00608 | -0.1013 | 142.5493
4 | 0.9201 | 0.00657 | -0.1013 | 140.0457
4.5 | 0.9737 | 0.00691 | -0.1013 | 140.9117
5 | 1.0225 | 0.0068 | -0.1002 | 150.3676
5.5 | 1.0781 | 0.00715 | -0.1006 | 150.7832
6 | 1.1316 | 0.00752 | -0.1005 | 150.4787
6.5 | 1.1846 | 0.00791 | -0.1003 | 149.7598
7 | 1.2375 | 0.00826 | -0.1002 | 149.8184
7.5 | 1.289 | 0.00871 | -0.0998 | 147.9908
8 | 1.3402 | 0.00912 | -0.0993 | 146.9518
8.5 | 1.3894 | 0.00965 | -0.0986 | 143.9793
9 | 1.4368 | 0.01024 | -0.0975 | 140.3125
9.5 | 1.4826 | 0.01088 | -0.0962 | 136.2684
10 | 1.5279 | 0.01146 | -0.0948 | 133.3246
10.5 | 1.5706 | 0.0121 | -0.093 | 129.8017
11 | 1.6053 | 0.01298 | -0.0899 | 123.6749
11.5 | 1.6295 | 0.01368 | -0.0846 | 119.1155
12 | 1.6515 | 0.01481 | -0.0797 | 111.5125
12.5 | 1.6731 | 0.01624 | -0.0752 | 103.0234
13 | 1.6984 | 0.01765 | -0.0717 | 96.2266
13.5 | 1.7236 | 0.01919 | -0.0685 | 89.8176
14 | 1.748 | 0.02089 | -0.0655 | 83.6764
14.5 | 1.7758 | 0.02246 | -0.0631 | 79.065
15 | 1.794 | 0.02479 | -0.06 | 72.3679
15.5 | 1.8124 | 0.02722 | -0.0573 | 66.5834
16 | 1.8306 | 0.02981 | -0.0548 | 61.4089
16.5 | 1.8467 | 0.03267 | -0.0526 | 56.5259
17 | 1.8644 | 0.03559 | -0.0508 | 52.3855
17.5 | 1.8684 | 0.03997 | -0.0486 | 46.7451
18 | 1.8882 | 0.04301 | -0.0476 | 43.9014
18.5 | 1.8995 | 0.04708 | -0.0466 | 40.3462
19 | 1.904 | 0.05212 | -0.0459 | 36.5311
19.5 | 1.9066 | 0.05765 | -0.0457 | 33.072
20 | 1.9008 | 0.06458 | -0.0461 | 29.4333

## 125. Re 14M Mach 0.25 (1)
BIGFOIL.COM POLAR EXPORT
NACA64-610 a=0.6
NACA64-610 a=0.6 |  |  |  | Cl Max: | 1.289 | at alpha= | 8 | deg
JavaFoil+Calcfoil stall+Eppler ext transition |  |  |  | L/D Max: | 160.085 | at alpha= | 4 | deg
Re: | 14000000 |  |  | Cd Min: | 0.00465 | at alpha= | 1 | deg
Mach: | 0.25 |  |  | Cl=0 at alpha= | -4.0776 | deg
|  |  |  | @ Cl=0.1, Cd= | 0.0057538
|  |  |  | @ Cl=0.4, Cd= | 0.0055558
|  |  |  | @ Cl=0.6, Cd= | 0.03962
alpha (deg) | Cl | Cd | Cm | Cl/Cd
-14.5 | -0.06 | 0.10258 | -0.039 | -0.583
-14 | -0.057 | 0.09681 | -0.04 | -0.589
-13.5 | -0.054 | 0.09118 | -0.04 | -0.594
-13 | -0.137 | 0.0871 | -0.04 | -1.576
-12.5 | -0.185 | 0.08123 | -0.04 | -2.279
-12 | -0.221 | 0.07691 | -0.04 | -2.876
-11.5 | -0.251 | 0.0727 | -0.04 | -3.457
-11 | -0.276 | 0.07049 | -0.04 | -3.91
-10.5 | -0.294 | 0.06488 | -0.041 | -4.539
-10 | -0.307 | 0.06179 | -0.04 | -4.962
-9.5 | -0.312 | 0.05875 | -0.04 | -5.312
-9 | -0.311 | 0.05515 | -0.04 | -5.634
-8.5 | -0.303 | 0.05172 | -0.042 | -5.852
-8 | -0.288 | 0.04796 | -0.044 | -6.004
-7.5 | -0.269 | 0.04212 | -0.05 | -6.381
-7 | -0.296 | 0.00665 | -0.086 | -44.501
-6.5 | -0.256 | 0.00652 | -0.086 | -39.225
-6 | -0.21 | 0.00637 | -0.087 | -32.965
-5.5 | -0.16 | 0.00625 | -0.087 | -25.532
-5 | -0.106 | 0.00612 | -0.088 | -17.295
-4.5 | -0.049 | 0.00596 | -0.088 | -8.266
-4 | 0.009 | 0.00588 | -0.089 | 1.568
-3.5 | 0.069 | 0.00579 | -0.089 | 11.891
-3 | 0.129 | 0.00572 | -0.089 | 22.567
-2.5 | 0.19 | 0.00564 | -0.09 | 33.688
-2 | 0.251 | 0.00561 | -0.09 | 44.806
-1.5 | 0.313 | 0.00556 | -0.091 | 56.163
-1 | 0.374 | 0.00556 | -0.091 | 67.259
-0.5 | 0.436 | 0.00555 | -0.092 | 78.53
0 | 0.496 | 0.00483 | -0.092 | 102.761
0.5 | 0.557 | 0.00478 | -0.093 | 116.637
1 | 0.617 | 0.00465 | -0.093 | 132.684
1.5 | 0.678 | 0.005 | -0.094 | 135.503
2 | 0.738 | 0.00528 | -0.094 | 139.81
2.5 | 0.799 | 0.00551 | -0.094 | 145.057
3 | 0.859 | 0.00586 | -0.095 | 146.521
3.5 | 0.914 | 0.00578 | -0.095 | 158.225
4 | 0.971 | 0.00606 | -0.096 | 160.085
4.5 | 1.026 | 0.00656 | -0.096 | 156.272
5 | 1.079 | 0.0087 | -0.097 | 124.106
5.5 | 1.13 | 0.00907 | -0.097 | 124.593
6 | 1.176 | 0.00949 | -0.097 | 123.851
6.5 | 1.217 | 0.00993 | -0.098 | 122.47
7 | 1.252 | 0.01043 | -0.098 | 120.038
7.5 | 1.278 | 0.01097 | -0.098 | 116.53
8 | 1.289 | 0.01159 | -0.099 | 111.15
8.5 | 1.286 | 0.01228 | -0.099 | 104.708
9 | 1.268 | 0.01304 | -0.099 | 97.224
9.5 | 1.235 | 0.01397 | -0.1 | 88.362
10 | 1.185 | 0.01504 | -0.1 | 78.77
10.5 | 1.119 | 0.01577 | -0.1 | 70.946
11 | 1.039 | 0.01704 | -0.1 | 60.976
11.5 | 0.943 | 0.01893 | -0.1 | 49.795
12 | 0.833 | 0.02192 | -0.099 | 38.02
12.5 | 0.684 | 0.03898 | -0.091 | 17.55
13 | 0.579 | 0.03962 | -0.092 | 14.623

## 126. Re 14M Mach 0.25 (2)
BIGFOIL.COM POLAR EXPORT
NACA64-610 a=0.6
NACA64-610 a=0.6 |  |  |  | Cl Max: | 1.7582 | at alpha= | 14.5 | deg
XFOIL ncrit=9 |  |  |  | L/D Max: | 177.451 | at alpha= | 2 | deg
Re: | 14000000 |  |  | Cd Min: | 0.17244 | at alpha= | -16 | deg
Mach: | 0.25 |  |  | Cl=0 at alpha= | -4.0961 | deg
|  |  |  | @ Cl=0.1, Cd= | 0.0046779
|  |  |  | @ Cl=0.4, Cd= | 0.00433
|  |  |  | @ Cl=0.6, Cd= | 0.0042084
alpha (deg) | Cl | Cd | Cm | Cl/Cd
-16 | -0.4856 | 0.17244 | -0.008 | -2.8161
-15.5 | -0.465 | 0.16653 | -0.0121 | -2.7923
-15 | -0.4466 | 0.15979 | -0.0163 | -2.7949
-14.5 | -0.4261 | 0.1539 | -0.0203 | -2.7687
-14 | -0.4361 | 0.13774 | -0.0275 | -3.1661
-13.5 | -0.4223 | 0.13029 | -0.0319 | -3.2412
-13 | -0.407 | 0.12344 | -0.036 | -3.2971
-12.5 | -0.4219 | 0.10987 | -0.0429 | -3.84
-12 | -0.4558 | 0.09367 | -0.0522 | -4.866
-11.5 | -0.5121 | 0.07592 | -0.0635 | -6.7453
-11 | -0.8251 | 0.01707 | -0.1027 | -48.3363
-10 | -0.724 | 0.01081 | -0.1008 | -66.975
-9.5 | -0.6637 | 0.00963 | -0.0999 | -68.92
-9 | -0.6025 | 0.00871 | -0.0991 | -69.1734
-8.5 | -0.5413 | 0.00784 | -0.0984 | -69.0434
-8 | -0.4794 | 0.00733 | -0.098 | -65.4025
-7.5 | -0.4174 | 0.00694 | -0.0976 | -60.1441
-7 | -0.3556 | 0.00656 | -0.0974 | -54.2073
-6.5 | -0.2943 | 0.00608 | -0.0973 | -48.4046
-6 | -0.2329 | 0.00576 | -0.0973 | -40.434
-5.5 | -0.1714 | 0.00553 | -0.0974 | -30.9946
-4.5 | -0.0492 | 0.00514 | -0.0978 | -9.572
-4 | 0.0117 | 0.0049 | -0.0981 | 2.3878
-3.5 | 0.0725 | 0.00473 | -0.0984 | 15.3277
-2.5 | 0.1939 | 0.0045 | -0.0993 | 43.0889
-2 | 0.2543 | 0.00442 | -0.0998 | 57.5339
-1.5 | 0.3147 | 0.00435 | -0.1004 | 72.3448
-1 | 0.3748 | 0.00433 | -0.1009 | 86.5589
-0.5 | 0.4347 | 0.00433 | -0.1015 | 100.3926
0 | 0.4945 | 0.00434 | -0.102 | 113.9401
0.5 | 0.5542 | 0.00427 | -0.1026 | 129.7892
1 | 0.6137 | 0.00419 | -0.1033 | 146.4678
1.5 | 0.6726 | 0.00405 | -0.1039 | 166.0741
2 | 0.7311 | 0.00412 | -0.1044 | 177.4515
2.5 | 0.7863 | 0.00478 | -0.1045 | 164.4979
3 | 0.8397 | 0.00564 | -0.1043 | 148.883
3.5 | 0.895 | 0.00618 | -0.1041 | 144.822
4 | 0.9501 | 0.0067 | -0.1039 | 141.806
4.5 | 1.0051 | 0.00711 | -0.1037 | 141.3643
5 | 1.0571 | 0.00699 | -0.1028 | 151.2303
5.5 | 1.113 | 0.00738 | -0.1025 | 150.813
6 | 1.1684 | 0.00777 | -0.1021 | 150.3732
6.5 | 1.2233 | 0.00819 | -0.1016 | 149.3651
7 | 1.2774 | 0.00863 | -0.1009 | 148.0185
7.5 | 1.3309 | 0.00908 | -0.1001 | 146.5749
8 | 1.3822 | 0.00964 | -0.0988 | 143.3817
8.5 | 1.4313 | 0.01029 | -0.0971 | 139.0962
9 | 1.478 | 0.011 | -0.0949 | 134.3636
9.5 | 1.5233 | 0.01166 | -0.0925 | 130.6432
10 | 1.5582 | 0.01247 | -0.0882 | 124.9559
10.5 | 1.5815 | 0.0134 | -0.082 | 118.0224
11 | 1.6061 | 0.0147 | -0.0767 | 109.2585
11.5 | 1.6359 | 0.01601 | -0.0726 | 102.1799
12 | 1.6599 | 0.01781 | -0.068 | 93.2004
12.5 | 1.6754 | 0.02034 | -0.063 | 82.3697
13 | 1.6946 | 0.02286 | -0.0588 | 74.1295
13.5 | 1.7136 | 0.02557 | -0.055 | 67.016
14 | 1.7315 | 0.02851 | -0.0515 | 60.7331
14.5 | 1.7582 | 0.03093 | -0.049 | 56.8445
15 | 1.7568 | 0.0359 | -0.0452 | 48.9359
15.5 | 1.7578 | 0.04111 | -0.0425 | 42.7585
16 | 1.751 | 0.04754 | -0.0404 | 36.8321
16.5 | 1.7408 | 0.05489 | -0.0395 | 31.7143
17 | 1.7224 | 0.06392 | -0.0399 | 26.9462
17.5 | 1.6855 | 0.07625 | -0.0425 | 22.1049
18 | 1.6656 | 0.08728 | -0.0461 | 19.0834
18.5 | 1.6306 | 0.10149 | -0.0522 | 16.0666
19 | 1.5921 | 0.11735 | -0.0605 | 13.5671
19.5 | 1.555 | 0.13411 | -0.0705 | 11.595

## 127. Re 14M Mach 0.50 (1)
BIGFOIL.COM POLAR EXPORT
NACA64-610 a=0.6
NACA64-610 a=0.6 |  |  |  | Cl Max: | 1.274 | at alpha= | 6.5 | deg
JavaFoil+Calcfoil stall+Eppler ext transition |  |  |  | L/D Max: | 164.678 | at alpha= | 3 | deg
Re: | 14000000 |  |  | Cd Min: | 0.00481 | at alpha= | 1 | deg
Mach: | 0.5 |  |  | Cl=0 at alpha= | -4.0807 | deg
|  |  |  | @ Cl=0.1, Cd= | 0.0060159
|  |  |  | @ Cl=0.4, Cd= | 0.0055204
|  |  |  | @ Cl=0.6, Cd= | 0.004963
alpha (deg) | Cl | Cd | Cm | Cl/Cd
-20 | -0.871 | 0.15067 | -0.05 | -5.784
-19.5 | -0.844 | 0.14296 | -0.05 | -5.906
-19 | -0.817 | 0.13523 | -0.05 | -6.045
-18.5 | -0.791 | 0.12852 | -0.051 | -6.154
-18 | -0.762 | 0.13056 | -0.05 | -5.839
-17.5 | -0.736 | 0.1225 | -0.051 | -6.006
-17 | -0.708 | 0.11618 | -0.05 | -6.096
-16.5 | -0.681 | 0.11048 | -0.051 | -6.166
-16 | -0.657 | 0.09979 | -0.054 | -6.583
-15.5 | -0.629 | 0.09543 | -0.053 | -6.594
-15 | -0.606 | 0.08581 | -0.057 | -7.059
-14.5 | -0.57 | 0.09919 | -0.049 | -5.747
-14 | -0.543 | 0.09263 | -0.049 | -5.86
-13.5 | -0.517 | 0.08359 | -0.051 | -6.186
-13 | -0.492 | 0.07617 | -0.054 | -6.454
-12.5 | -0.467 | 0.06825 | -0.058 | -6.842
-12 | -0.446 | 0.05747 | -0.063 | -7.755
-11.5 | -0.446 | 0.02931 | -0.078 | -15.222
-11 | -0.377 | 0.07356 | -0.046 | -5.129
-10.5 | -0.35 | 0.06576 | -0.048 | -5.33
-10 | -0.324 | 0.06016 | -0.05 | -5.382
-9.5 | -0.297 | 0.05471 | -0.053 | -5.436
-9 | -0.272 | 0.04864 | -0.058 | -5.591
-8.5 | -0.291 | 0.00876 | -0.092 | -33.272
-8 | -0.214 | 0.05008 | -0.048 | -4.267
-7.5 | -0.186 | 0.04921 | -0.045 | -3.781
-7 | -0.159 | 0.04514 | -0.047 | -3.522
-6.5 | -0.132 | 0.04142 | -0.049 | -3.186
-6 | -0.106 | 0.03667 | -0.057 | -2.881
-5.5 | -0.077 | 0.03898 | -0.046 | -1.981
-5 | -0.084 | 0.03578 | -0.049 | -2.349
-4.5 | -0.052 | 0.00632 | -0.099 | -8.221
-4 | 0.01 | 0.00619 | -0.099 | 1.61
-3.5 | 0.075 | 0.00606 | -0.1 | 12.444
-3 | 0.143 | 0.00594 | -0.1 | 24.007
-2.5 | 0.211 | 0.00585 | -0.101 | 36.051
-2 | 0.28 | 0.00576 | -0.101 | 48.571
-1.5 | 0.349 | 0.00572 | -0.102 | 60.971
-1 | 0.418 | 0.00545 | -0.102 | 76.547
-0.5 | 0.487 | 0.00543 | -0.102 | 89.67
0 | 0.555 | 0.00501 | -0.103 | 110.78
0.5 | 0.622 | 0.00494 | -0.103 | 125.953
1 | 0.69 | 0.00481 | -0.104 | 143.483
1.5 | 0.758 | 0.00517 | -0.105 | 146.597
2 | 0.825 | 0.00527 | -0.105 | 156.619
2.5 | 0.892 | 0.00554 | -0.106 | 161.052
3 | 0.959 | 0.00582 | -0.106 | 164.678
3.5 | 1.017 | 0.00742 | -0.106 | 136.991
4 | 1.078 | 0.00832 | -0.107 | 129.607
4.5 | 1.134 | 0.00966 | -0.107 | 117.376
5 | 1.187 | 0.01019 | -0.107 | 116.488
5.5 | 1.233 | 0.01082 | -0.108 | 113.968
6 | 1.264 | 0.01151 | -0.108 | 109.835
6.5 | 1.274 | 0.01229 | -0.108 | 103.65
7 | 1.241 | 0.01337 | -0.109 | 92.82
7.5 | 1.04 | 0.01495 | -0.109 | 69.551
8 | 0.778 | 0.01624 | -0.109 | 47.917
8.5 | 0.81 | 0.01642 | -0.109 | 49.319
9 | 0.838 | 0.01787 | -0.109 | 46.899
9.5 | 0.721 | 0.06323 | -0.057 | 11.404
10 | 0.898 | 0.01862 | -0.11 | 48.222
10.5 | 0.925 | 0.02054 | -0.11 | 45.016
11 | 0.815 | 0.06684 | -0.075 | 12.191
11.5 | 0.983 | 0.02201 | -0.111 | 44.653

## 128. Re 14M Mach 0.50 (2)
BIGFOIL.COM POLAR EXPORT
NACA64-610 a=0.6
NACA64-610 a=0.6 |  |  |  | Cl Max: | 1.4736 | at alpha= | 8 | deg
XFOIL ncrit=9 |  |  |  | L/D Max: | 204.574 | at alpha= | 2 | deg
Re: | 14000000 |  |  | Cd Min: | 0.01352 | at alpha= | 8 | deg
Mach: | 0.5 |  |  | Cl=0 at alpha= | -99 | deg
|  |  |  | @ Cl=0.1, Cd= | 0.00438
|  |  |  | @ Cl=0.4, Cd= | 0.00438
|  |  |  | @ Cl=0.6, Cd= | 0.004366
alpha (deg) | Cl | Cd | Cm | Cl/Cd
0 | 0.5681 | 0.00438 | -0.1159 | 129.7032
0.5 | 0.6366 | 0.00435 | -0.1166 | 146.3448
1 | 0.7051 | 0.00423 | -0.1173 | 166.6903
1.5 | 0.7732 | 0.00403 | -0.1181 | 191.861
2 | 0.8408 | 0.00411 | -0.1186 | 204.5742
3 | 0.9614 | 0.00587 | -0.1172 | 163.7819
3.5 | 1.0206 | 0.00669 | -0.1159 | 152.5561
4 | 1.0797 | 0.00745 | -0.1143 | 144.9262
4.5 | 1.138 | 0.00816 | -0.1123 | 139.4608
5 | 1.1959 | 0.00804 | -0.11 | 148.7438
5.5 | 1.2567 | 0.00858 | -0.1077 | 146.4685
6 | 1.3146 | 0.00919 | -0.1046 | 143.0468
6.5 | 1.3691 | 0.00985 | -0.1007 | 138.9949
7 | 1.4024 | 0.01066 | -0.0931 | 131.5572
7.5 | 1.4371 | 0.01192 | -0.0863 | 120.5621
8 | 1.4736 | 0.01352 | -0.0798 | 108.9941

## 129. Re 16M Mach 0.00 (1)
BIGFOIL.COM POLAR EXPORT
NACA64-610 a=0.6
NACA64-610 a=0.6 |  |  |  | Cl Max: | 1.302 | at alpha= | 9 | deg
JavaFoil+Calcfoil stall+Eppler ext transition |  |  |  | L/D Max: | 157.693 | at alpha= | 4 | deg
Re: | 16000000 |  |  | Cd Min: | 0.00482 | at alpha= | 0.5 | deg
Mach: | 0 |  |  | Cl=0 at alpha= | -4.0789 | deg
|  |  |  | @ Cl=0.1, Cd= | 0.0056302
|  |  |  | @ Cl=0.4, Cd= | 0.0054437
|  |  |  | @ Cl=0.6, Cd= | 0.005041
alpha (deg) | Cl | Cd | Cm | Cl/Cd
-17 | -0.293 | 0.12673 | -0.037 | -2.313
-16.5 | -0.307 | 0.11996 | -0.038 | -2.562
-16 | -0.322 | 0.11442 | -0.038 | -2.812
-15.5 | -0.336 | 0.10886 | -0.038 | -3.088
-15 | -0.35 | 0.10332 | -0.038 | -3.392
-14.5 | -0.364 | 0.09821 | -0.038 | -3.709
-14 | -0.377 | 0.09303 | -0.038 | -4.056
-13.5 | -0.389 | 0.08906 | -0.039 | -4.37
-13 | -0.4 | 0.08455 | -0.039 | -4.726
-12.5 | -0.405 | 0.08048 | -0.038 | -5.03
-12 | -0.407 | 0.07621 | -0.038 | -5.335
-11.5 | -0.406 | 0.07116 | -0.039 | -5.706
-11 | -0.402 | 0.06707 | -0.039 | -6.001
-10.5 | -0.396 | 0.06327 | -0.04 | -6.254
-10 | -0.385 | 0.05951 | -0.041 | -6.477
-9.5 | -0.372 | 0.0555 | -0.042 | -6.698
-9 | -0.354 | 0.05148 | -0.044 | -6.885
-8.5 | -0.334 | 0.04707 | -0.047 | -7.094
-8 | -0.308 | 0.04423 | -0.048 | -6.971
-7.5 | -0.342 | 0.00661 | -0.083 | -51.732
-7 | -0.301 | 0.00645 | -0.083 | -46.686
-6.5 | -0.257 | 0.00628 | -0.084 | -40.862
-6 | -0.208 | 0.00618 | -0.084 | -33.726
-5.5 | -0.157 | 0.00605 | -0.084 | -25.98
-5 | -0.104 | 0.00595 | -0.085 | -17.425
-4.5 | -0.048 | 0.00583 | -0.085 | -8.242
-4 | 0.009 | 0.00573 | -0.086 | 1.565
-3.5 | 0.067 | 0.00567 | -0.086 | 11.793
-3 | 0.125 | 0.0056 | -0.087 | 22.378
-2.5 | 0.184 | 0.00555 | -0.087 | 33.189
-2 | 0.243 | 0.00549 | -0.088 | 44.309
-1.5 | 0.303 | 0.00547 | -0.088 | 55.385
-1 | 0.362 | 0.00545 | -0.088 | 66.468
-0.5 | 0.422 | 0.00544 | -0.089 | 77.57
0 | 0.481 | 0.0049 | -0.089 | 98.262
0.5 | 0.539 | 0.00482 | -0.09 | 111.994
1 | 0.598 | 0.00504 | -0.09 | 118.577
1.5 | 0.656 | 0.00507 | -0.091 | 129.408
2 | 0.715 | 0.00526 | -0.091 | 135.9
2.5 | 0.773 | 0.0055 | -0.091 | 140.688
3 | 0.832 | 0.00579 | -0.092 | 143.772
3.5 | 0.885 | 0.00611 | -0.092 | 144.913
4 | 0.941 | 0.00597 | -0.093 | 157.693
4.5 | 0.995 | 0.00635 | -0.093 | 156.746
5 | 1.048 | 0.00692 | -0.094 | 151.376
5.5 | 1.099 | 0.00856 | -0.094 | 128.287
6 | 1.146 | 0.00888 | -0.094 | 129.041
6.5 | 1.189 | 0.00925 | -0.095 | 128.528
7 | 1.228 | 0.00967 | -0.095 | 126.969
7.5 | 1.261 | 0.01011 | -0.096 | 124.729
8 | 1.284 | 0.0106 | -0.096 | 121.133
8.5 | 1.297 | 0.01112 | -0.096 | 116.63
9 | 1.302 | 0.01173 | -0.097 | 110.968
9.5 | 1.298 | 0.01237 | -0.097 | 104.947
10 | 1.285 | 0.013 | -0.097 | 98.881
10.5 | 1.264 | 0.01386 | -0.097 | 91.189
11 | 1.234 | 0.01438 | -0.098 | 85.828
11.5 | 1.198 | 0.01533 | -0.098 | 78.108
12 | 1.155 | 0.0164 | -0.098 | 70.433
12.5 | 1.11 | 0.0172 | -0.098 | 64.501
13 | 1.056 | 0.01916 | -0.098 | 55.131
13.5 | 1.007 | 0.01985 | -0.098 | 50.706
14 | 0.951 | 0.022 | -0.098 | 43.214

## 130. Re 16M Mach 0.00 (2)
BIGFOIL.COM POLAR EXPORT
NACA64-610 a=0.6
NACA64-610 a=0.6 |  |  |  | Cl Max: | 1.9426 | at alpha= | 20 | deg
XFOIL ncrit=9 |  |  |  | L/D Max: | 165.2 | at alpha= | 2 | deg
Re: | 16000000 |  |  | Cd Min: | 0.05571 | at alpha= | 20 | deg
Mach: | 0 |  |  | Cl=0 at alpha= | -4.1099 | deg
|  |  |  | @ Cl=0.1, Cd= | 0.0045545
|  |  |  | @ Cl=0.4, Cd= | 0.0043
|  |  |  | @ Cl=0.6, Cd= | 0.0042318
alpha (deg) | Cl | Cd | Cm | Cl/Cd
-18 | -1.3679 | 0.03027 | -0.0957 | -45.19
-17.5 | -1.3744 | 0.0268 | -0.0923 | -51.2836
-17 | -1.3525 | 0.02395 | -0.0912 | -56.4718
-16.5 | -1.3191 | 0.02177 | -0.0904 | -60.5926
-16 | -1.2811 | 0.01979 | -0.0898 | -64.7347
-15.5 | -1.2385 | 0.01818 | -0.0893 | -68.1243
-15 | -1.1933 | 0.01674 | -0.089 | -71.2843
-14.5 | -1.1458 | 0.01548 | -0.0888 | -74.0181
-14 | -1.0987 | 0.01399 | -0.0886 | -78.5347
-13.5 | -1.0495 | 0.0127 | -0.0884 | -82.6378
-13 | -0.9986 | 0.01165 | -0.0884 | -85.7167
-12.5 | -0.9461 | 0.0108 | -0.0884 | -87.6019
-12 | -0.8924 | 0.01015 | -0.0885 | -87.9212
-11.5 | -0.8381 | 0.00956 | -0.0887 | -87.6674
-11 | -0.7832 | 0.00904 | -0.0889 | -86.6372
-10.5 | -0.728 | 0.00852 | -0.0891 | -85.446
-10 | -0.6728 | 0.00795 | -0.0893 | -84.6289
-9.5 | -0.6172 | 0.00746 | -0.0895 | -82.7346
-9 | -0.5608 | 0.0071 | -0.0899 | -78.9859
-8 | -0.4473 | 0.0065 | -0.0905 | -68.8154
-7.5 | -0.3902 | 0.00624 | -0.0909 | -62.5321
-7 | -0.3332 | 0.0059 | -0.0913 | -56.4746
-6.5 | -0.2759 | 0.00562 | -0.0917 | -49.0925
-6 | -0.2184 | 0.00542 | -0.0922 | -40.2952
-4.5 | -0.0451 | 0.00493 | -0.0936 | -9.1481
-4 | 0.0127 | 0.00471 | -0.0941 | 2.6964
-3.5 | 0.0707 | 0.0046 | -0.0946 | 15.3696
-3 | 0.1286 | 0.00451 | -0.0951 | 28.5144
-2.5 | 0.1867 | 0.00438 | -0.0957 | 42.6256
-2 | 0.2446 | 0.00431 | -0.0962 | 56.7517
-1.5 | 0.3025 | 0.00428 | -0.0968 | 70.6776
-1 | 0.36 | 0.0043 | -0.0973 | 83.7209
-0.5 | 0.4177 | 0.0043 | -0.0978 | 97.1395
0 | 0.4752 | 0.00432 | -0.0984 | 110
0.5 | 0.5326 | 0.00426 | -0.099 | 125.0235
1 | 0.5898 | 0.00423 | -0.0995 | 139.4326
2 | 0.7021 | 0.00425 | -0.1007 | 165.2
2.5 | 0.7544 | 0.00504 | -0.1007 | 149.6825
3 | 0.8079 | 0.00559 | -0.1008 | 144.5259
3.5 | 0.8617 | 0.00605 | -0.1008 | 142.4298
4 | 0.9153 | 0.00649 | -0.1009 | 141.0324
4.5 | 0.969 | 0.00684 | -0.101 | 141.6667
5 | 1.0221 | 0.007 | -0.101 | 146.0143
5.5 | 1.0731 | 0.00696 | -0.1004 | 154.181
6 | 1.1265 | 0.00732 | -0.1004 | 153.8934
6.5 | 1.1793 | 0.00769 | -0.1004 | 153.355
7 | 1.232 | 0.00803 | -0.1003 | 153.4247
7.5 | 1.2835 | 0.00844 | -0.1 | 152.0735
8 | 1.3345 | 0.00885 | -0.0997 | 150.791
8.5 | 1.3839 | 0.00935 | -0.0991 | 148.0107
9 | 1.4318 | 0.0099 | -0.0983 | 144.6263
9.5 | 1.4782 | 0.0105 | -0.0973 | 140.781
10 | 1.5242 | 0.01104 | -0.0962 | 138.0616
10.5 | 1.5682 | 0.01163 | -0.0949 | 134.8409
11 | 1.6058 | 0.01248 | -0.0924 | 128.6699
11.5 | 1.6405 | 0.01316 | -0.0893 | 124.6581
12 | 1.6593 | 0.01405 | -0.0835 | 118.0996
12.5 | 1.6837 | 0.0151 | -0.0793 | 111.5033
13 | 1.7095 | 0.01629 | -0.0757 | 104.9417
13.5 | 1.7354 | 0.0176 | -0.0725 | 98.6023
14 | 1.7606 | 0.01906 | -0.0695 | 92.3715
14.5 | 1.7878 | 0.02049 | -0.067 | 87.2523
15 | 1.8083 | 0.02246 | -0.0639 | 80.512
15.5 | 1.8291 | 0.0245 | -0.0613 | 74.6571
16 | 1.8484 | 0.02677 | -0.0588 | 69.0474
16.5 | 1.8665 | 0.02921 | -0.0565 | 63.8993
17 | 1.8851 | 0.03174 | -0.0545 | 59.3919
17.5 | 1.8937 | 0.03532 | -0.0521 | 53.6155
18 | 1.9124 | 0.03812 | -0.0509 | 50.1679
18.5 | 1.9263 | 0.04156 | -0.0496 | 46.3499
19 | 1.9346 | 0.04572 | -0.0484 | 42.3141
19.5 | 1.9408 | 0.05036 | -0.0477 | 38.5385
20 | 1.9426 | 0.05571 | -0.0473 | 34.8699

## 131. Re 16M Mach 0.10 (1)
BIGFOIL.COM POLAR EXPORT
NACA64-610 a=0.6
NACA64-610 a=0.6 |  |  |  | Cl Max: | 1.299 | at alpha= | 9 | deg
JavaFoil+Calcfoil stall+Eppler ext transition |  |  |  | L/D Max: | 158.746 | at alpha= | 4 | deg
Re: | 16000000 |  |  | Cd Min: | 0.0048 | at alpha= | 0.5 | deg
Mach: | 0.1 |  |  | Cl=0 at alpha= | -4.0789 | deg
|  |  |  | @ Cl=0.1, Cd= | 0.0056409
|  |  |  | @ Cl=0.4, Cd= | 0.005466
|  |  |  | @ Cl=0.6, Cd= | 0.0050654
alpha (deg) | Cl | Cd | Cm | Cl/Cd
-16.5 | -0.266 | 0.12187 | -0.038 | -2.185
-16 | -0.282 | 0.11583 | -0.038 | -2.439
-15.5 | -0.299 | 0.10977 | -0.038 | -2.724
-15 | -0.316 | 0.10421 | -0.038 | -3.028
-14.5 | -0.332 | 0.09862 | -0.038 | -3.365
-14 | -0.348 | 0.09386 | -0.039 | -3.704
-13.5 | -0.362 | 0.0889 | -0.039 | -4.077
-13 | -0.376 | 0.08467 | -0.039 | -4.439
-12.5 | -0.384 | 0.08106 | -0.039 | -4.737
-12 | -0.389 | 0.07551 | -0.039 | -5.15
-11.5 | -0.391 | 0.07134 | -0.039 | -5.478
-11 | -0.39 | 0.06761 | -0.039 | -5.764
-10.5 | -0.385 | 0.06399 | -0.04 | -6.023
-10 | -0.377 | 0.06002 | -0.04 | -6.286
-9.5 | -0.365 | 0.05608 | -0.042 | -6.516
-9 | -0.35 | 0.05234 | -0.043 | -6.68
-8.5 | -0.33 | 0.04806 | -0.046 | -6.869
-8 | -0.306 | 0.04528 | -0.047 | -6.75
-7.5 | -0.341 | 0.00667 | -0.083 | -51.139
-7 | -0.301 | 0.00646 | -0.084 | -46.566
-6.5 | -0.257 | 0.00632 | -0.084 | -40.612
-6 | -0.209 | 0.00621 | -0.084 | -33.628
-5.5 | -0.158 | 0.00606 | -0.085 | -26.032
-5 | -0.104 | 0.00595 | -0.085 | -17.478
-4.5 | -0.048 | 0.00585 | -0.086 | -8.243
-4 | 0.009 | 0.00577 | -0.086 | 1.561
-3.5 | 0.067 | 0.00568 | -0.087 | 11.821
-3 | 0.126 | 0.00561 | -0.087 | 22.44
-2.5 | 0.185 | 0.00554 | -0.088 | 33.404
-2 | 0.245 | 0.00551 | -0.088 | 44.414
-1.5 | 0.304 | 0.00547 | -0.088 | 55.639
-1 | 0.364 | 0.00546 | -0.089 | 66.695
-0.5 | 0.424 | 0.00547 | -0.089 | 77.52
0 | 0.483 | 0.00491 | -0.09 | 98.356
0.5 | 0.542 | 0.0048 | -0.09 | 112.978
1 | 0.601 | 0.00507 | -0.091 | 118.597
1.5 | 0.66 | 0.00512 | -0.091 | 128.838
2 | 0.719 | 0.00531 | -0.091 | 135.448
2.5 | 0.777 | 0.00555 | -0.092 | 140.152
3 | 0.836 | 0.00581 | -0.092 | 143.861
3.5 | 0.89 | 0.00616 | -0.093 | 144.408
4 | 0.946 | 0.00596 | -0.093 | 158.746
4.5 | 1 | 0.00634 | -0.094 | 157.681
5 | 1.053 | 0.00693 | -0.094 | 151.895
5.5 | 1.104 | 0.00861 | -0.095 | 128.261
6 | 1.15 | 0.00893 | -0.095 | 128.867
6.5 | 1.193 | 0.00932 | -0.095 | 128.033
7 | 1.232 | 0.00974 | -0.096 | 126.468
7.5 | 1.265 | 0.0102 | -0.096 | 123.926
8 | 1.285 | 0.01069 | -0.096 | 120.21
8.5 | 1.297 | 0.01125 | -0.097 | 115.332
9 | 1.299 | 0.01187 | -0.097 | 109.512
9.5 | 1.292 | 0.01256 | -0.097 | 102.879
10 | 1.275 | 0.01318 | -0.098 | 96.768
10.5 | 1.249 | 0.01409 | -0.098 | 88.652
11 | 1.214 | 0.01465 | -0.098 | 82.886
11.5 | 1.172 | 0.01567 | -0.098 | 74.774
12 | 1.124 | 0.01646 | -0.098 | 68.291
12.5 | 1.071 | 0.01766 | -0.098 | 60.673
13 | 1.011 | 0.01994 | -0.098 | 50.69
13.5 | 0.956 | 0.02061 | -0.098 | 46.353
14 | 0.893 | 0.02324 | -0.098 | 38.421

## 132. Re 16M Mach 0.10 (2)
BIGFOIL.COM POLAR EXPORT
NACA64-610 a=0.6
NACA64-610 a=0.6 |  |  |  | Cl Max: | 1.9293 | at alpha= | 19.5 | deg
XFOIL ncrit=9 |  |  |  | L/D Max: | 166.212 | at alpha= | 2 | deg
Re: | 16000000 |  |  | Cd Min: | 0.06131 | at alpha= | 20 | deg
Mach: | 0.1 |  |  | Cl=0 at alpha= | -4.1081 | deg
|  |  |  | @ Cl=0.1, Cd= | 0.0045551
|  |  |  | @ Cl=0.4, Cd= | 0.0043
|  |  |  | @ Cl=0.6, Cd= | 0.0042312
alpha (deg) | Cl | Cd | Cm | Cl/Cd
-17 | -1.2071 | 0.03838 | -0.094 | -31.4513
-16.5 | -1.2717 | 0.02981 | -0.096 | -42.6602
-16 | -1.2669 | 0.02503 | -0.0948 | -50.6153
-15.5 | -1.2371 | 0.02199 | -0.0939 | -56.2574
-15 | -1.1988 | 0.01957 | -0.0932 | -61.257
-14.5 | -1.1549 | 0.01765 | -0.0926 | -65.4334
-14 | -1.1082 | 0.01593 | -0.0921 | -69.5669
-13.5 | -1.0585 | 0.01457 | -0.0917 | -72.6493
-13 | -1.0085 | 0.01308 | -0.0914 | -77.1024
-12.5 | -0.9575 | 0.01166 | -0.0911 | -82.1184
-12 | -0.9039 | 0.01069 | -0.0909 | -84.5557
-11.5 | -0.8488 | 0.00995 | -0.0908 | -85.3065
-11 | -0.7931 | 0.00935 | -0.0908 | -84.8235
-10.5 | -0.7369 | 0.0088 | -0.0908 | -83.7386
-10 | -0.6805 | 0.00824 | -0.0909 | -82.585
-9.5 | -0.6242 | 0.00765 | -0.091 | -81.5948
-9 | -0.5672 | 0.00721 | -0.0911 | -78.6685
-8.5 | -0.5097 | 0.00687 | -0.0913 | -74.1921
-8 | -0.4521 | 0.00657 | -0.0916 | -68.8128
-7 | -0.3365 | 0.00598 | -0.0922 | -56.2709
-6.5 | -0.2787 | 0.00566 | -0.0925 | -49.2403
-6 | -0.2206 | 0.00544 | -0.0929 | -40.5515
-5.5 | -0.1623 | 0.00527 | -0.0933 | -30.797
-4.5 | -0.0457 | 0.00495 | -0.0942 | -9.2323
-4 | 0.0126 | 0.00472 | -0.0947 | 2.6695
-3.5 | 0.0709 | 0.0046 | -0.0952 | 15.413
-3 | 0.1293 | 0.00451 | -0.0957 | 28.6696
-2.5 | 0.1878 | 0.00439 | -0.0962 | 42.779
-2 | 0.2461 | 0.00431 | -0.0968 | 57.0998
-1.5 | 0.3043 | 0.00429 | -0.0973 | 70.9324
-1 | 0.3623 | 0.0043 | -0.0978 | 84.2558
-0.5 | 0.4203 | 0.0043 | -0.0984 | 97.7442
0 | 0.4781 | 0.00432 | -0.0989 | 110.6713
0.5 | 0.5359 | 0.00426 | -0.0995 | 125.7981
1 | 0.5934 | 0.00423 | -0.1001 | 140.2837
2 | 0.7064 | 0.00425 | -0.1012 | 166.2118
2.5 | 0.7591 | 0.00503 | -0.1012 | 150.9145
3 | 0.8128 | 0.0056 | -0.1013 | 145.1429
3.5 | 0.8668 | 0.00607 | -0.1014 | 142.8007
4 | 0.9207 | 0.00652 | -0.1014 | 141.2117
4.5 | 0.9747 | 0.00688 | -0.1014 | 141.6715
5 | 1.0282 | 0.00704 | -0.1014 | 146.0511
5.5 | 1.0795 | 0.007 | -0.1008 | 154.2143
6 | 1.1333 | 0.00736 | -0.1008 | 153.981
6.5 | 1.1865 | 0.00773 | -0.1006 | 153.4929
7 | 1.2394 | 0.00809 | -0.1005 | 153.2015
7.5 | 1.2913 | 0.0085 | -0.1002 | 151.9176
8 | 1.3424 | 0.00895 | -0.0997 | 149.9888
8.5 | 1.3918 | 0.00947 | -0.099 | 146.9694
9 | 1.4399 | 0.01003 | -0.098 | 143.5593
9.5 | 1.4866 | 0.01063 | -0.0969 | 139.8495
10 | 1.5325 | 0.01119 | -0.0956 | 136.9526
10.5 | 1.5757 | 0.01183 | -0.0939 | 133.1953
11 | 1.6119 | 0.01272 | -0.0909 | 126.7217
11.5 | 1.638 | 0.01342 | -0.086 | 122.0566
12 | 1.6601 | 0.01443 | -0.0809 | 115.045
12.5 | 1.6852 | 0.01561 | -0.0768 | 107.9564
13 | 1.7109 | 0.01692 | -0.0732 | 101.117
13.5 | 1.7368 | 0.01837 | -0.07 | 94.5455
14 | 1.7617 | 0.01997 | -0.0669 | 88.2173
14.5 | 1.7893 | 0.0215 | -0.0644 | 83.2233
15 | 1.8084 | 0.02369 | -0.0612 | 76.336
15.5 | 1.8286 | 0.02595 | -0.0585 | 70.4663
16 | 1.8469 | 0.02843 | -0.0559 | 64.9631
16.5 | 1.8639 | 0.03115 | -0.0536 | 59.8363
17 | 1.8822 | 0.03393 | -0.0517 | 55.473
17.5 | 1.8879 | 0.03801 | -0.0494 | 49.6685
18 | 1.9068 | 0.04106 | -0.0482 | 46.4394
18.5 | 1.9195 | 0.04489 | -0.0471 | 42.7601
19 | 1.9241 | 0.04978 | -0.0461 | 38.6521
19.5 | 1.9293 | 0.05487 | -0.0457 | 35.1613
20 | 1.9257 | 0.06131 | -0.0458 | 31.4092

## 133. Re 16M Mach 0.25 (1)
BIGFOIL.COM POLAR EXPORT
NACA64-610 a=0.6
NACA64-610 a=0.6 |  |  |  | Cl Max: | 1.29 | at alpha= | 8 | deg
JavaFoil+Calcfoil stall+Eppler ext transition |  |  |  | L/D Max: | 157.658 | at alpha= | 4 | deg
Re: | 16000000 |  |  | Cd Min: | 0.00481 | at alpha= | 0.5 | deg
Mach: | 0.25 |  |  | Cl=0 at alpha= | -4.0776 | deg
|  |  |  | @ Cl=0.1, Cd= | 0.0056893
|  |  |  | @ Cl=0.4, Cd= | 0.0054816
|  |  |  | @ Cl=0.6, Cd= | 0.0050178
alpha (deg) | Cl | Cd | Cm | Cl/Cd
-14.5 | -0.06 | 0.10134 | -0.039 | -0.59
-14 | -0.057 | 0.09555 | -0.04 | -0.597
-13.5 | -0.054 | 0.09001 | -0.04 | -0.602
-13 | -0.137 | 0.08695 | -0.04 | -1.579
-12.5 | -0.185 | 0.08087 | -0.04 | -2.29
-12 | -0.221 | 0.07648 | -0.04 | -2.893
-11.5 | -0.251 | 0.07222 | -0.041 | -3.481
-11 | -0.276 | 0.07 | -0.04 | -3.939
-10.5 | -0.295 | 0.06444 | -0.041 | -4.57
-10 | -0.307 | 0.06165 | -0.041 | -4.973
-9.5 | -0.312 | 0.0586 | -0.041 | -5.327
-9 | -0.311 | 0.05499 | -0.041 | -5.651
-8.5 | -0.303 | 0.05171 | -0.042 | -5.853
-8 | -0.288 | 0.04825 | -0.043 | -5.964
-7.5 | -0.269 | 0.04135 | -0.052 | -6.516
-7 | -0.296 | 0.00661 | -0.086 | -44.765
-6.5 | -0.256 | 0.00648 | -0.086 | -39.453
-6 | -0.21 | 0.00631 | -0.087 | -33.278
-5.5 | -0.16 | 0.00616 | -0.087 | -25.931
-5 | -0.106 | 0.00602 | -0.088 | -17.566
-4.5 | -0.049 | 0.0059 | -0.088 | -8.354
-4 | 0.009 | 0.00581 | -0.089 | 1.587
-3.5 | 0.069 | 0.00571 | -0.089 | 12.044
-3 | 0.129 | 0.00567 | -0.089 | 22.792
-2.5 | 0.19 | 0.00558 | -0.09 | 34.066
-2 | 0.251 | 0.00556 | -0.09 | 45.165
-1.5 | 0.313 | 0.0055 | -0.091 | 56.865
-1 | 0.374 | 0.00549 | -0.091 | 68.132
-0.5 | 0.436 | 0.00547 | -0.092 | 79.616
0 | 0.496 | 0.00493 | -0.092 | 100.601
0.5 | 0.557 | 0.00481 | -0.093 | 115.792
1 | 0.617 | 0.0051 | -0.093 | 121.038
1.5 | 0.678 | 0.00517 | -0.094 | 131.246
2 | 0.738 | 0.00538 | -0.094 | 137.282
2.5 | 0.799 | 0.00559 | -0.094 | 142.865
3 | 0.859 | 0.00594 | -0.095 | 144.744
3.5 | 0.914 | 0.00584 | -0.095 | 156.371
4 | 0.971 | 0.00616 | -0.096 | 157.658
4.5 | 1.026 | 0.00681 | -0.096 | 150.698
5 | 1.08 | 0.0085 | -0.097 | 126.969
5.5 | 1.13 | 0.00889 | -0.097 | 127.102
6 | 1.176 | 0.00927 | -0.097 | 126.92
6.5 | 1.217 | 0.00972 | -0.098 | 125.229
7 | 1.253 | 0.0102 | -0.098 | 122.804
7.5 | 1.279 | 0.01073 | -0.099 | 119.246
8 | 1.29 | 0.01133 | -0.099 | 113.834
8.5 | 1.287 | 0.01199 | -0.099 | 107.338
9 | 1.269 | 0.01277 | -0.099 | 99.411
9.5 | 1.236 | 0.01365 | -0.1 | 90.526
10 | 1.186 | 0.01467 | -0.1 | 80.884
10.5 | 1.121 | 0.01574 | -0.1 | 71.19
11 | 1.04 | 0.01655 | -0.1 | 62.826
11.5 | 0.946 | 0.01813 | -0.1 | 52.159
12 | 0.84 | 0.02025 | -0.099 | 41.458
12.5 | 0.691 | 0.03562 | -0.092 | 19.399
13 | 0.601 | 0.02848 | -0.097 | 21.094

## 134. Re 16M Mach 0.25 (2)
BIGFOIL.COM POLAR EXPORT
NACA64-610 a=0.6
NACA64-610 a=0.6 |  |  |  | Cl Max: | 1.7796 | at alpha= | 15.5 | deg
XFOIL ncrit=9 |  |  |  | L/D Max: | 161.247 | at alpha= | 1.5 | deg
Re: | 16000000 |  |  | Cd Min: | 0.17184 | at alpha= | -16 | deg
Mach: | 0.25 |  |  | Cl=0 at alpha= | -4.095 | deg
|  |  |  | @ Cl=0.1, Cd= | 0.00459
|  |  |  | @ Cl=0.4, Cd= | 0.0042942
|  |  |  | @ Cl=0.6, Cd= | 0.0042291
alpha (deg) | Cl | Cd | Cm | Cl/Cd
-16 | -0.4867 | 0.17184 | -0.0082 | -2.8323
-15.5 | -0.466 | 0.16606 | -0.0123 | -2.8062
-15 | -0.4474 | 0.15937 | -0.0165 | -2.8073
-14.5 | -0.4267 | 0.15358 | -0.0204 | -2.7784
-14 | -0.4363 | 0.13754 | -0.0277 | -3.1722
-13.5 | -0.4109 | 0.13356 | -0.0307 | -3.0765
-13 | -0.4345 | 0.11673 | -0.0389 | -3.7223
-12.5 | -0.4606 | 0.10152 | -0.0475 | -4.537
-12 | -0.4637 | 0.09207 | -0.0532 | -5.0364
-11.5 | -0.5551 | 0.06928 | -0.0685 | -8.0124
-11 | -0.8349 | 0.01522 | -0.1029 | -54.8555
-10.5 | -0.7849 | 0.01192 | -0.1018 | -65.8473
-10 | -0.7264 | 0.01027 | -0.1008 | -70.7303
-9.5 | -0.6654 | 0.00921 | -0.0998 | -72.2476
-9 | -0.6035 | 0.00842 | -0.0991 | -71.6746
-8.5 | -0.5422 | 0.00761 | -0.0984 | -71.2484
-8 | -0.4802 | 0.00708 | -0.0979 | -67.8249
-7.5 | -0.4181 | 0.00669 | -0.0976 | -62.4963
-7 | -0.3562 | 0.00635 | -0.0974 | -56.0945
-6.5 | -0.2946 | 0.00597 | -0.0973 | -49.3467
-6 | -0.2332 | 0.0056 | -0.0972 | -41.6429
-5.5 | -0.1718 | 0.00538 | -0.0973 | -31.9331
-5 | -0.1105 | 0.0052 | -0.0975 | -21.25
-4 | 0.0116 | 0.0048 | -0.0981 | 2.4167
-3.5 | 0.0724 | 0.00464 | -0.0984 | 15.6034
-3 | 0.1331 | 0.00453 | -0.0989 | 29.3819
-2.5 | 0.1937 | 0.00443 | -0.0993 | 43.7246
-2 | 0.2543 | 0.00432 | -0.0999 | 58.8657
-1.5 | 0.3146 | 0.00429 | -0.1004 | 73.3333
-1 | 0.3746 | 0.00429 | -0.1009 | 87.3193
-0.5 | 0.4345 | 0.0043 | -0.1015 | 101.0465
0 | 0.4944 | 0.00431 | -0.102 | 114.71
0.5 | 0.5541 | 0.00426 | -0.1026 | 130.0704
1 | 0.6136 | 0.00422 | -0.1032 | 145.4028
1.5 | 0.6724 | 0.00417 | -0.1039 | 161.247
2.5 | 0.7849 | 0.00499 | -0.1043 | 157.2946
3 | 0.8397 | 0.00565 | -0.1043 | 148.6195
3.5 | 0.8952 | 0.00617 | -0.1042 | 145.0891
4 | 0.9505 | 0.00666 | -0.104 | 142.7177
4.5 | 1.0059 | 0.00709 | -0.1038 | 141.8759
5 | 1.0615 | 0.0073 | -0.1036 | 145.411
5.5 | 1.1145 | 0.00724 | -0.1028 | 153.9365
6 | 1.1703 | 0.00761 | -0.1024 | 153.7845
6.5 | 1.2256 | 0.008 | -0.102 | 153.2
7 | 1.2798 | 0.00845 | -0.1013 | 151.4556
7.5 | 1.3338 | 0.00888 | -0.1005 | 150.2027
8 | 1.3854 | 0.00944 | -0.0993 | 146.7585
8.5 | 1.4349 | 0.01008 | -0.0977 | 142.3512
9 | 1.4829 | 0.01073 | -0.0957 | 138.2013
9.5 | 1.5292 | 0.01138 | -0.0934 | 134.3761
10 | 1.5683 | 0.01222 | -0.0899 | 128.3388
10.5 | 1.5907 | 0.01308 | -0.0833 | 121.6131
11 | 1.6141 | 0.01434 | -0.0777 | 112.5593
11.5 | 1.6438 | 0.01561 | -0.0734 | 105.3043
12 | 1.6662 | 0.01744 | -0.0686 | 95.539
12.5 | 1.6879 | 0.01955 | -0.0641 | 86.3376
13 | 1.7096 | 0.02182 | -0.06 | 78.3501
13.5 | 1.7293 | 0.0244 | -0.0561 | 70.873
14 | 1.7491 | 0.02714 | -0.0526 | 64.4473
14.5 | 1.7762 | 0.02947 | -0.0499 | 60.2715
15 | 1.7772 | 0.0341 | -0.046 | 52.1173
15.5 | 1.7796 | 0.03902 | -0.043 | 45.6074
16 | 1.7744 | 0.04511 | -0.0407 | 39.335
16.5 | 1.7657 | 0.05209 | -0.0393 | 33.8971
17 | 1.7473 | 0.06084 | -0.0392 | 28.7196
17.5 | 1.7125 | 0.07252 | -0.0412 | 23.6142
18 | 1.6918 | 0.08339 | -0.0444 | 20.2878
18.5 | 1.6571 | 0.09718 | -0.0499 | 17.0519
19 | 1.619 | 0.11259 | -0.0576 | 14.3796
19.5 | 1.5823 | 0.12887 | -0.0669 | 12.2783
20 | 1.5469 | 0.14568 | -0.0776 | 10.6185

## 135. Re 16M Mach 0.50 (1)
BIGFOIL.COM POLAR EXPORT
NACA64-610 a=0.6
NACA64-610 a=0.6 |  |  |  | Cl Max: | 1.275 | at alpha= | 6.5 | deg
JavaFoil+Calcfoil stall+Eppler ext transition |  |  |  | L/D Max: | 163.564 | at alpha= | 3 | deg
Re: | 16000000 |  |  | Cd Min: | 0.00495 | at alpha= | 0.5 | deg
Mach: | 0.5 |  |  | Cl=0 at alpha= | -4.0807 | deg
|  |  |  | @ Cl=0.1, Cd= | 0.0059359
|  |  |  | @ Cl=0.4, Cd= | 0.0054704
|  |  |  | @ Cl=0.6, Cd= | 0.0050813
alpha (deg) | Cl | Cd | Cm | Cl/Cd
-20 | -0.871 | 0.15913 | -0.05 | -5.473
-19.5 | -0.843 | 0.15173 | -0.05 | -5.558
-19 | -0.816 | 0.14278 | -0.05 | -5.718
-18.5 | -0.79 | 0.13496 | -0.05 | -5.851
-18 | -0.763 | 0.13057 | -0.05 | -5.841
-17.5 | -0.736 | 0.12114 | -0.051 | -6.078
-17 | -0.709 | 0.11511 | -0.051 | -6.159
-16.5 | -0.682 | 0.10936 | -0.051 | -6.236
-16 | -0.658 | 0.09776 | -0.055 | -6.734
-15.5 | -0.631 | 0.09356 | -0.055 | -6.741
-15 | -0.608 | 0.08257 | -0.059 | -7.368
-14.5 | -0.57 | 0.0976 | -0.049 | -5.842
-14 | -0.543 | 0.09191 | -0.049 | -5.909
-13.5 | -0.518 | 0.08258 | -0.052 | -6.269
-13 | -0.492 | 0.07496 | -0.055 | -6.57
-12.5 | -0.468 | 0.06643 | -0.059 | -7.052
-12 | -0.45 | 0.05327 | -0.066 | -8.441
-11.5 | -0.453 | 0.02437 | -0.081 | -18.598
-11 | -0.377 | 0.07237 | -0.046 | -5.213
-10.5 | -0.351 | 0.06473 | -0.048 | -5.419
-10 | -0.324 | 0.05954 | -0.05 | -5.439
-9.5 | -0.298 | 0.05395 | -0.054 | -5.52
-9 | -0.273 | 0.04717 | -0.06 | -5.787
-8.5 | -0.299 | 0.00768 | -0.095 | -38.884
-8 | -0.214 | 0.0498 | -0.048 | -4.291
-7.5 | -0.186 | 0.0488 | -0.045 | -3.813
-7 | -0.159 | 0.04482 | -0.047 | -3.547
-6.5 | -0.132 | 0.04114 | -0.05 | -3.21
-6 | -0.106 | 0.03544 | -0.06 | -2.994
-5.5 | -0.077 | 0.03886 | -0.046 | -1.987
-5 | -0.084 | 0.03563 | -0.05 | -2.361
-4.5 | -0.052 | 0.00626 | -0.099 | -8.306
-4 | 0.01 | 0.00612 | -0.099 | 1.63
-3.5 | 0.075 | 0.00598 | -0.1 | 12.61
-3 | 0.143 | 0.00586 | -0.1 | 24.348
-2.5 | 0.211 | 0.00579 | -0.101 | 36.443
-2 | 0.28 | 0.00572 | -0.101 | 48.923
-1.5 | 0.349 | 0.00567 | -0.102 | 61.48
-1 | 0.418 | 0.0054 | -0.102 | 77.256
-0.5 | 0.487 | 0.00532 | -0.103 | 91.537
0 | 0.555 | 0.00535 | -0.103 | 103.621
0.5 | 0.622 | 0.00495 | -0.104 | 125.686
1 | 0.69 | 0.00521 | -0.104 | 132.581
1.5 | 0.758 | 0.00544 | -0.105 | 139.393
2 | 0.825 | 0.00536 | -0.105 | 153.918
2.5 | 0.892 | 0.00563 | -0.106 | 158.487
3 | 0.959 | 0.00586 | -0.106 | 163.564
3.5 | 1.017 | 0.0075 | -0.106 | 135.607
4 | 1.078 | 0.00833 | -0.107 | 129.419
4.5 | 1.135 | 0.00945 | -0.107 | 120.061
5 | 1.188 | 0.00998 | -0.107 | 119.068
5.5 | 1.235 | 0.01058 | -0.108 | 116.68
6 | 1.266 | 0.01125 | -0.108 | 112.532
6.5 | 1.275 | 0.01206 | -0.108 | 105.693
7 | 1.243 | 0.01305 | -0.109 | 95.226
7.5 | 1.041 | 0.01459 | -0.109 | 71.357
8 | 0.779 | 0.01586 | -0.109 | 49.13
8.5 | 0.811 | 0.01601 | -0.109 | 50.645
9 | 0.839 | 0.01742 | -0.11 | 48.173
9.5 | 0.722 | 0.0623 | -0.059 | 11.585
10 | 0.899 | 0.01851 | -0.11 | 48.547
10.5 | 0.926 | 0.02004 | -0.11 | 46.201
11 | 0.93 | 0.02734 | -0.107 | 34.022
11.5 | 0.984 | 0.02146 | -0.111 | 45.847

## 136. Re 16M Mach 0.50 (2)
BIGFOIL.COM POLAR EXPORT
NACA64-610 a=0.6
NACA64-610 a=0.6 |  |  |  | Cl Max: | 1.4931 | at alpha= | 8.5 | deg
XFOIL ncrit=9 |  |  |  | L/D Max: | 203.019 | at alpha= | 2 | deg
Re: | 16000000 |  |  | Cd Min: | 0.26241 | at alpha= | -20 | deg
Mach: | 0.5 |  |  | Cl=0 at alpha= | -4.0284 | deg
|  |  |  | @ Cl=0.1, Cd= | 0.0048164
|  |  |  | @ Cl=0.4, Cd= | 0.0043574
|  |  |  | @ Cl=0.6, Cd= | 0.004326
alpha (deg) | Cl | Cd | Cm | Cl/Cd
-20 | -0.667 | 0.26241 | 0.0384 | -2.5418
-19.5 | -0.6434 | 0.25417 | 0.033 | -2.5314
-19 | -0.62 | 0.24603 | 0.0277 | -2.52
-18.5 | -0.5972 | 0.23735 | 0.0222 | -2.5161
-18 | -0.5739 | 0.22868 | 0.0169 | -2.5096
-17.5 | -0.5515 | 0.21962 | 0.0117 | -2.5112
-17 | -0.5289 | 0.21091 | 0.0065 | -2.5077
-16.5 | -0.5059 | 0.20251 | 0.0015 | -2.4981
-16 | -0.4816 | 0.19537 | -0.0035 | -2.4651
-15.5 | -0.4586 | 0.18742 | -0.0085 | -2.4469
-15 | -0.4359 | 0.17955 | -0.0134 | -2.4277
-14.5 | -0.415 | 0.17087 | -0.0183 | -2.4287
-14 | -0.3917 | 0.16366 | -0.0229 | -2.3934
-13.5 | -0.3748 | 0.15392 | -0.0279 | -2.435
-13 | -0.3573 | 0.14479 | -0.0329 | -2.4677
-12.5 | -0.342 | 0.13558 | -0.038 | -2.5225
-11.5 | -0.3014 | 0.1211 | -0.0469 | -2.4889
-11 | -0.2888 | 0.11236 | -0.0517 | -2.5703
-10.5 | -0.2742 | 0.10451 | -0.0563 | -2.6237
-10 | -0.2624 | 0.09646 | -0.0609 | -2.7203
-9.5 | -0.2525 | 0.08858 | -0.0654 | -2.8505
-9 | -0.2357 | 0.0824 | -0.0691 | -2.8604
-8.5 | -0.2267 | 0.07519 | -0.0732 | -3.015
-8 | -0.2346 | 0.06619 | -0.0783 | -3.5443
-7.5 | -0.2349 | 0.05972 | -0.0813 | -3.9334
-7 | -0.2385 | 0.05283 | -0.0866 | -4.5145
-6.5 | -0.2246 | 0.04248 | -0.0998 | -5.2872
-6 | -0.2037 | 0.03152 | -0.1091 | -6.4626
-5.5 | -0.1724 | 0.02058 | -0.1141 | -8.3771
-5 | -0.1393 | 0.0081 | -0.1163 | -17.1975
-4.5 | -0.0698 | 0.00578 | -0.1151 | -12.0761
-4 | 0.0042 | 0.00531 | -0.1142 | 0.79096
-3.5 | 0.0771 | 0.00488 | -0.1136 | 15.7992
-3 | 0.1491 | 0.00468 | -0.1134 | 31.859
-2 | 0.2909 | 0.00445 | -0.1138 | 65.3708
-1.5 | 0.3607 | 0.00438 | -0.1142 | 82.3516
-1 | 0.4302 | 0.00434 | -0.1147 | 99.1244
-0.5 | 0.4992 | 0.00433 | -0.1153 | 115.2887
0 | 0.568 | 0.00434 | -0.1159 | 130.8756
0.5 | 0.6366 | 0.00431 | -0.1166 | 147.703
1 | 0.705 | 0.00425 | -0.1173 | 165.8824
1.5 | 0.7734 | 0.00409 | -0.1181 | 189.0954
2 | 0.8405 | 0.00414 | -0.1186 | 203.0193
2.5 | 0.9037 | 0.00479 | -0.1183 | 188.6639
3 | 0.9604 | 0.00594 | -0.1171 | 161.6835
3.5 | 1.0209 | 0.00667 | -0.1159 | 153.0585
4 | 1.0805 | 0.0074 | -0.1144 | 146.0135
4.5 | 1.1408 | 0.00801 | -0.1127 | 142.422
5 | 1.2032 | 0.00844 | -0.1111 | 142.5592
5.5 | 1.261 | 0.00838 | -0.1083 | 150.4773
6 | 1.3202 | 0.00896 | -0.1055 | 147.3438
6.5 | 1.3757 | 0.00961 | -0.1017 | 143.153
7 | 1.4125 | 0.01038 | -0.0944 | 136.079
7.5 | 1.4465 | 0.01155 | -0.0873 | 125.2381
8 | 1.4828 | 0.01309 | -0.0806 | 113.2773
8.5 | 1.4931 | 0.0162 | -0.0714 | 92.1667
9 | 1.4751 | 0.02125 | -0.0612 | 69.4165
9.5 | 1.4541 | 0.02738 | -0.0522 | 53.1081
10 | 1.4326 | 0.03493 | -0.0453 | 41.0135
10.5 | 1.3998 | 0.04426 | -0.0413 | 31.6268
11 | 1.3627 | 0.05497 | -0.0403 | 24.7899
11.5 | 1.3254 | 0.06717 | -0.0425 | 19.732
12 | 1.2881 | 0.08104 | -0.0479 | 15.8946
12.5 | 1.2522 | 0.09653 | -0.0561 | 12.9721
13 | 1.2211 | 0.11321 | -0.0667 | 10.7861
13.5 | 1.1983 | 0.13037 | -0.0783 | 9.1915

## 137. Re 18M Mach 0.00 (1)
BIGFOIL.COM POLAR EXPORT
NACA64-610 a=0.6
NACA64-610 a=0.6 |  |  |  | Cl Max: | 1.303 | at alpha= | 9 | deg
JavaFoil+Calcfoil stall+Eppler ext transition |  |  |  | L/D Max: | 156.86 | at alpha= | 5.5 | deg
Re: | 18000000 |  |  | Cd Min: | 0.00496 | at alpha= | 0 | deg
Mach: | 0 |  |  | Cl=0 at alpha= | -4.0789 | deg
|  |  |  | @ Cl=0.1, Cd= | 0.0055702
|  |  |  | @ Cl=0.4, Cd= | 0.0054363
|  |  |  | @ Cl=0.6, Cd= | 0.0051734
alpha (deg) | Cl | Cd | Cm | Cl/Cd
-17 | -0.293 | 0.12824 | -0.037 | -2.286
-16.5 | -0.307 | 0.11896 | -0.038 | -2.585
-16 | -0.322 | 0.11453 | -0.038 | -2.81
-15.5 | -0.336 | 0.10855 | -0.038 | -3.097
-15 | -0.35 | 0.10328 | -0.038 | -3.393
-14.5 | -0.364 | 0.09815 | -0.038 | -3.71
-14 | -0.377 | 0.0927 | -0.039 | -4.071
-13.5 | -0.389 | 0.08793 | -0.039 | -4.427
-13 | -0.4 | 0.08409 | -0.039 | -4.752
-12.5 | -0.405 | 0.08 | -0.038 | -5.061
-12 | -0.407 | 0.07643 | -0.038 | -5.321
-11.5 | -0.406 | 0.07125 | -0.039 | -5.7
-11 | -0.403 | 0.06656 | -0.04 | -6.048
-10.5 | -0.396 | 0.06283 | -0.04 | -6.299
-10 | -0.386 | 0.05914 | -0.041 | -6.522
-9.5 | -0.372 | 0.05516 | -0.043 | -6.743
-9 | -0.355 | 0.05119 | -0.045 | -6.929
-8.5 | -0.335 | 0.04628 | -0.049 | -7.23
-8 | -0.309 | 0.04313 | -0.05 | -7.171
-7.5 | -0.342 | 0.00657 | -0.083 | -52.092
-7 | -0.301 | 0.00641 | -0.083 | -47.027
-6.5 | -0.257 | 0.00624 | -0.084 | -41.138
-6 | -0.208 | 0.00612 | -0.084 | -34.072
-5.5 | -0.157 | 0.006 | -0.084 | -26.198
-5 | -0.104 | 0.00586 | -0.085 | -17.679
-4.5 | -0.048 | 0.00576 | -0.085 | -8.335
-4 | 0.009 | 0.00568 | -0.086 | 1.58
-3.5 | 0.067 | 0.00561 | -0.086 | 11.924
-3 | 0.125 | 0.00554 | -0.087 | 22.604
-2.5 | 0.184 | 0.00547 | -0.087 | 33.712
-2 | 0.243 | 0.00545 | -0.088 | 44.677
-1.5 | 0.303 | 0.00539 | -0.088 | 56.117
-1 | 0.362 | 0.00543 | -0.088 | 66.633
-0.5 | 0.422 | 0.00544 | -0.089 | 77.595
0 | 0.481 | 0.00496 | -0.089 | 96.943
0.5 | 0.539 | 0.00513 | -0.09 | 105.142
1 | 0.598 | 0.00517 | -0.09 | 115.657
1.5 | 0.656 | 0.00527 | -0.091 | 124.573
2 | 0.715 | 0.00534 | -0.091 | 133.913
2.5 | 0.773 | 0.00558 | -0.091 | 138.505
3 | 0.832 | 0.00584 | -0.092 | 142.504
3.5 | 0.885 | 0.00613 | -0.092 | 144.55
4 | 0.941 | 0.0064 | -0.093 | 147.054
4.5 | 0.995 | 0.00655 | -0.093 | 152.005
5 | 1.048 | 0.00679 | -0.094 | 154.273
5.5 | 1.099 | 0.00701 | -0.094 | 156.86
6 | 1.146 | 0.00873 | -0.095 | 131.286
6.5 | 1.189 | 0.00909 | -0.095 | 130.863
7 | 1.229 | 0.00947 | -0.095 | 129.722
7.5 | 1.262 | 0.00993 | -0.096 | 127.118
8 | 1.284 | 0.01038 | -0.096 | 123.771
8.5 | 1.298 | 0.01094 | -0.096 | 118.595
9 | 1.303 | 0.0115 | -0.097 | 113.343
9.5 | 1.299 | 0.01213 | -0.097 | 107.068
10 | 1.287 | 0.01272 | -0.097 | 101.137
10.5 | 1.265 | 0.01355 | -0.097 | 93.34
11 | 1.235 | 0.01442 | -0.098 | 85.658
11.5 | 1.199 | 0.01497 | -0.098 | 80.091
12 | 1.156 | 0.01604 | -0.098 | 72.077
12.5 | 1.111 | 0.01677 | -0.098 | 66.232
13 | 1.058 | 0.01864 | -0.098 | 56.743
13.5 | 1.008 | 0.01939 | -0.098 | 51.985
14 | 0.951 | 0.02154 | -0.098 | 44.18

## 138. Re 18M Mach 0.00 (2)
BIGFOIL.COM POLAR EXPORT
NACA64-610 a=0.6
NACA64-610 a=0.6 |  |  |  | Cl Max: | 1.9603 | at alpha= | 20 | deg
XFOIL ncrit=9 |  |  |  | L/D Max: | 159.364 | at alpha= | 2 | deg
Re: | 18000000 |  |  | Cd Min: | 0.05357 | at alpha= | 20 | deg
Mach: | 0 |  |  | Cl=0 at alpha= | -4.1089 | deg
|  |  |  | @ Cl=0.1, Cd= | 0.0044717
|  |  |  | @ Cl=0.4, Cd= | 0.004273
|  |  |  | @ Cl=0.6, Cd= | 0.0042848
alpha (deg) | Cl | Cd | Cm | Cl/Cd
-18.5 | -1.3533 | 0.0344 | -0.0952 | -39.3401
-18 | -1.4103 | 0.02786 | -0.0933 | -50.621
-17.5 | -1.394 | 0.0249 | -0.0918 | -55.9839
-17 | -1.3652 | 0.02249 | -0.0908 | -60.7025
-16.5 | -1.3285 | 0.02056 | -0.0901 | -64.6158
-16 | -1.2881 | 0.01881 | -0.0895 | -68.4795
-15.5 | -1.244 | 0.01734 | -0.0891 | -71.7416
-15 | -1.1976 | 0.01603 | -0.0889 | -74.7099
-14.5 | -1.1494 | 0.01486 | -0.0887 | -77.3486
-14 | -1.0999 | 0.01378 | -0.0885 | -79.8186
-13.5 | -1.0507 | 0.01248 | -0.0884 | -84.1907
-13 | -0.9996 | 0.01144 | -0.0883 | -87.3776
-12.5 | -0.9475 | 0.01052 | -0.0884 | -90.0665
-12 | -0.8937 | 0.00987 | -0.0885 | -90.5471
-11.5 | -0.8392 | 0.0093 | -0.0886 | -90.2366
-11 | -0.7842 | 0.0088 | -0.0888 | -89.1136
-10.5 | -0.7288 | 0.00833 | -0.089 | -87.491
-10 | -0.6734 | 0.00781 | -0.0892 | -86.2228
-9.5 | -0.6177 | 0.00729 | -0.0895 | -84.7325
-9 | -0.5614 | 0.00693 | -0.0898 | -81.0101
-8.5 | -0.5047 | 0.00662 | -0.0901 | -76.2387
-8 | -0.4478 | 0.00634 | -0.0905 | -70.6309
-7.5 | -0.3906 | 0.00608 | -0.0909 | -64.2434
-7 | -0.3335 | 0.00581 | -0.0913 | -57.401
-6.5 | -0.2762 | 0.00551 | -0.0917 | -50.127
-6 | -0.2186 | 0.0053 | -0.0921 | -41.2453
-5.5 | -0.1609 | 0.00514 | -0.0926 | -31.3035
-5 | -0.1031 | 0.00499 | -0.0931 | -20.6613
-4 | 0.0126 | 0.00463 | -0.0941 | 2.7214
-3.5 | 0.0705 | 0.00452 | -0.0946 | 15.5973
-2.5 | 0.1865 | 0.00433 | -0.0957 | 43.0716
-2 | 0.2444 | 0.00427 | -0.0962 | 57.2365
-1.5 | 0.3022 | 0.00426 | -0.0967 | 70.939
-1 | 0.3598 | 0.00428 | -0.0973 | 84.0654
-0.5 | 0.4175 | 0.00427 | -0.0978 | 97.7752
0 | 0.475 | 0.00431 | -0.0984 | 110.2088
0.5 | 0.5325 | 0.00427 | -0.0989 | 124.7073
1 | 0.5896 | 0.00427 | -0.0995 | 138.0796
1.5 | 0.6458 | 0.00435 | -0.1 | 148.4598
2 | 0.7012 | 0.0044 | -0.1006 | 159.3636
2.5 | 0.7536 | 0.00517 | -0.1006 | 145.764
3 | 0.8078 | 0.00561 | -0.1008 | 143.9929
3.5 | 0.8619 | 0.00604 | -0.1009 | 142.6987
4 | 0.9159 | 0.00643 | -0.101 | 142.4417
4.5 | 0.9695 | 0.00681 | -0.101 | 142.3642
5 | 1.0233 | 0.00708 | -0.1011 | 144.5339
5.5 | 1.0759 | 0.007 | -0.101 | 153.7
6 | 1.1278 | 0.00718 | -0.1007 | 157.0752
6.5 | 1.1809 | 0.00754 | -0.1006 | 156.618
7 | 1.2335 | 0.0079 | -0.1005 | 156.1392
7.5 | 1.2854 | 0.00827 | -0.1003 | 155.4293
8 | 1.3363 | 0.00871 | -0.1 | 153.4214
8.5 | 1.3858 | 0.0092 | -0.0994 | 150.6304
9 | 1.4342 | 0.00973 | -0.0987 | 147.3998
9.5 | 1.4813 | 0.01029 | -0.0978 | 143.9553
10 | 1.5279 | 0.01081 | -0.0968 | 141.3414
10.5 | 1.5722 | 0.0114 | -0.0955 | 137.9123
11 | 1.6106 | 0.01224 | -0.0932 | 131.585
11.5 | 1.6491 | 0.01291 | -0.0909 | 127.7382
12 | 1.6703 | 0.01366 | -0.0853 | 122.2767
12.5 | 1.6942 | 0.01462 | -0.0808 | 115.8824
13 | 1.72 | 0.01574 | -0.0771 | 109.2757
13.5 | 1.746 | 0.01698 | -0.0738 | 102.8269
14 | 1.7718 | 0.01836 | -0.0707 | 96.5033
14.5 | 1.7982 | 0.0198 | -0.0681 | 90.8182
15 | 1.8204 | 0.0216 | -0.0651 | 84.2778
15.5 | 1.8411 | 0.02359 | -0.0623 | 78.0458
16 | 1.8615 | 0.02573 | -0.0598 | 72.3475
16.5 | 1.8806 | 0.02804 | -0.0575 | 67.0685
17 | 1.8985 | 0.03056 | -0.0553 | 62.1237
17.5 | 1.9094 | 0.03384 | -0.053 | 56.4243
18 | 1.928 | 0.03659 | -0.0516 | 52.692
18.5 | 1.9414 | 0.03999 | -0.0501 | 48.5471
19 | 1.9499 | 0.04405 | -0.0489 | 44.2656
19.5 | 1.9584 | 0.0483 | -0.048 | 40.5466
20 | 1.9603 | 0.05357 | -0.0475 | 36.5932

## 139. Re 18M Mach 0.10 (1)
BIGFOIL.COM POLAR EXPORT
NACA64-610 a=0.6
NACA64-610 a=0.6 |  |  |  | Cl Max: | 1.3 | at alpha= | 9 | deg
JavaFoil+Calcfoil stall+Eppler ext transition |  |  |  | L/D Max: | 157.386 | at alpha= | 5.5 | deg
Re: | 18000000 |  |  | Cd Min: | 0.00497 | at alpha= | 0 | deg
Mach: | 0.1 |  |  | Cl=0 at alpha= | -4.0789 | deg
|  |  |  | @ Cl=0.1, Cd= | 0.0055864
|  |  |  | @ Cl=0.4, Cd= | 0.00545
|  |  |  | @ Cl=0.6, Cd= | 0.0051985
alpha (deg) | Cl | Cd | Cm | Cl/Cd
-16.5 | -0.266 | 0.12368 | -0.038 | -2.153
-16 | -0.282 | 0.11565 | -0.038 | -2.443
-15.5 | -0.299 | 0.10986 | -0.038 | -2.722
-15 | -0.316 | 0.10361 | -0.038 | -3.046
-14.5 | -0.332 | 0.09878 | -0.038 | -3.36
-14 | -0.348 | 0.0937 | -0.039 | -3.71
-13.5 | -0.362 | 0.08909 | -0.039 | -4.069
-13 | -0.376 | 0.08428 | -0.039 | -4.459
-12.5 | -0.384 | 0.08065 | -0.039 | -4.762
-12 | -0.389 | 0.075 | -0.039 | -5.185
-11.5 | -0.391 | 0.07148 | -0.039 | -5.468
-11 | -0.39 | 0.06707 | -0.04 | -5.812
-10.5 | -0.385 | 0.06347 | -0.04 | -6.072
-10 | -0.377 | 0.05965 | -0.041 | -6.326
-9.5 | -0.366 | 0.05571 | -0.042 | -6.563
-9 | -0.35 | 0.05203 | -0.044 | -6.725
-8.5 | -0.33 | 0.04779 | -0.046 | -6.914
-8 | -0.307 | 0.04358 | -0.05 | -7.05
-7.5 | -0.341 | 0.0066 | -0.083 | -51.665
-7 | -0.301 | 0.00642 | -0.084 | -46.903
-6.5 | -0.257 | 0.00626 | -0.084 | -41.015
-6 | -0.209 | 0.00613 | -0.084 | -34.029
-5.5 | -0.158 | 0.00601 | -0.085 | -26.252
-5 | -0.104 | 0.00589 | -0.085 | -17.667
-4.5 | -0.048 | 0.00579 | -0.086 | -8.338
-4 | 0.009 | 0.0057 | -0.086 | 1.582
-3.5 | 0.067 | 0.00562 | -0.087 | 11.951
-3 | 0.126 | 0.00556 | -0.087 | 22.666
-2.5 | 0.185 | 0.0055 | -0.088 | 33.671
-2 | 0.245 | 0.00544 | -0.088 | 44.981
-1.5 | 0.304 | 0.0054 | -0.088 | 56.339
-1 | 0.364 | 0.00542 | -0.089 | 67.109
-0.5 | 0.424 | 0.00547 | -0.089 | 77.562
0 | 0.483 | 0.00497 | -0.09 | 97.302
0.5 | 0.542 | 0.00511 | -0.09 | 106.055
1 | 0.601 | 0.0052 | -0.091 | 115.61
1.5 | 0.66 | 0.00525 | -0.091 | 125.604
2 | 0.719 | 0.00538 | -0.091 | 133.573
2.5 | 0.777 | 0.00557 | -0.092 | 139.596
3 | 0.836 | 0.00586 | -0.092 | 142.589
3.5 | 0.89 | 0.00618 | -0.093 | 144.047
4 | 0.946 | 0.00646 | -0.093 | 146.455
4.5 | 1 | 0.00655 | -0.094 | 152.652
5 | 1.053 | 0.00678 | -0.094 | 155.248
5.5 | 1.104 | 0.00701 | -0.095 | 157.386
6 | 1.151 | 0.0088 | -0.095 | 130.843
6.5 | 1.194 | 0.00915 | -0.095 | 130.52
7 | 1.233 | 0.00954 | -0.096 | 129.282
7.5 | 1.265 | 0.00999 | -0.096 | 126.613
8 | 1.286 | 0.01046 | -0.097 | 122.929
8.5 | 1.298 | 0.01106 | -0.097 | 117.369
9 | 1.3 | 0.01162 | -0.097 | 111.878
9.5 | 1.293 | 0.01231 | -0.097 | 105.052
10 | 1.276 | 0.0129 | -0.098 | 98.907
10.5 | 1.25 | 0.01387 | -0.098 | 90.062
11 | 1.215 | 0.01469 | -0.098 | 82.712
11.5 | 1.173 | 0.01529 | -0.098 | 76.707
12 | 1.126 | 0.01606 | -0.098 | 70.08
12.5 | 1.073 | 0.01721 | -0.099 | 62.305
13 | 1.012 | 0.01935 | -0.098 | 52.318
13.5 | 0.956 | 0.02018 | -0.099 | 47.401
14 | 0.894 | 0.02276 | -0.098 | 39.267

## 140. Re 18M Mach 0.10 (2)
BIGFOIL.COM POLAR EXPORT
NACA64-610 a=0.6
NACA64-610 a=0.6 |  |  |  | Cl Max: | 1.9466 | at alpha= | 19.5 | deg
XFOIL ncrit=9 |  |  |  | L/D Max: | 161.096 | at alpha= | 2 | deg
Re: | 18000000 |  |  | Cd Min: | 0.05867 | at alpha= | 20 | deg
Mach: | 0.1 |  |  | Cl=0 at alpha= | -4.107 | deg
|  |  |  | @ Cl=0.1, Cd= | 0.0044751
|  |  |  | @ Cl=0.4, Cd= | 0.0042735
|  |  |  | @ Cl=0.6, Cd= | 0.0042772
alpha (deg) | Cl | Cd | Cm | Cl/Cd
-17 | -1.3036 | 0.03109 | -0.0973 | -41.9299
-16.5 | -1.3051 | 0.02662 | -0.0957 | -49.027
-16 | -1.2835 | 0.02307 | -0.0946 | -55.635
-15.5 | -1.248 | 0.02053 | -0.0937 | -60.7891
-15 | -1.2063 | 0.01845 | -0.093 | -65.3821
-14.5 | -1.1605 | 0.01674 | -0.0925 | -69.325
-14 | -1.1123 | 0.01522 | -0.092 | -73.0815
-13.5 | -1.0617 | 0.01397 | -0.0916 | -75.9986
-12.5 | -0.9585 | 0.01146 | -0.091 | -83.6387
-12 | -0.9051 | 0.01043 | -0.0908 | -86.7785
-11.5 | -0.8501 | 0.00968 | -0.0907 | -87.8202
-11 | -0.7942 | 0.00909 | -0.0907 | -87.3707
-10.5 | -0.7378 | 0.00856 | -0.0908 | -86.1916
-10 | -0.6812 | 0.00808 | -0.0908 | -84.3069
-9.5 | -0.6247 | 0.0075 | -0.0909 | -83.2933
-9 | -0.5678 | 0.00704 | -0.0911 | -80.6534
-8.5 | -0.5103 | 0.00671 | -0.0913 | -76.0507
-8 | -0.4526 | 0.0064 | -0.0916 | -70.7188
-7.5 | -0.3947 | 0.00614 | -0.0919 | -64.2834
-6.5 | -0.279 | 0.00555 | -0.0925 | -50.2703
-6 | -0.2208 | 0.00532 | -0.0929 | -41.5038
-5.5 | -0.1625 | 0.00515 | -0.0933 | -31.5534
-5 | -0.1043 | 0.005 | -0.0938 | -20.86
-4 | 0.0125 | 0.00464 | -0.0947 | 2.694
-3.5 | 0.0708 | 0.00453 | -0.0952 | 15.6291
-3 | 0.1293 | 0.00442 | -0.0957 | 29.2534
-2.5 | 0.1876 | 0.00433 | -0.0962 | 43.3256
-2 | 0.2459 | 0.00427 | -0.0968 | 57.5878
-1.5 | 0.3041 | 0.00426 | -0.0973 | 71.385
-1 | 0.362 | 0.00428 | -0.0978 | 84.5794
-0.5 | 0.4201 | 0.00427 | -0.0984 | 98.3841
0 | 0.478 | 0.0043 | -0.0989 | 111.1628
0.5 | 0.5357 | 0.00427 | -0.0995 | 125.4567
1 | 0.5932 | 0.00427 | -0.1001 | 138.9227
1.5 | 0.6498 | 0.00433 | -0.1006 | 150.0693
2 | 0.7056 | 0.00438 | -0.1011 | 161.0959
2.5 | 0.7582 | 0.00517 | -0.1011 | 146.6538
3 | 0.8126 | 0.00562 | -0.1013 | 144.5907
3.5 | 0.867 | 0.00605 | -0.1014 | 143.3058
4 | 0.9213 | 0.00645 | -0.1015 | 142.8372
4.5 | 0.9753 | 0.00684 | -0.1015 | 142.5877
5 | 1.0294 | 0.00712 | -0.1015 | 144.5787
5.5 | 1.0822 | 0.00703 | -0.1014 | 153.9403
6 | 1.1346 | 0.00723 | -0.101 | 156.9295
6.5 | 1.1881 | 0.00758 | -0.1009 | 156.7414
7 | 1.2409 | 0.00796 | -0.1007 | 155.892
7.5 | 1.2934 | 0.00834 | -0.1005 | 155.0839
8 | 1.3443 | 0.00879 | -0.1 | 152.9352
8.5 | 1.3939 | 0.00931 | -0.0993 | 149.7207
9 | 1.4424 | 0.00986 | -0.0984 | 146.288
9.5 | 1.49 | 0.01041 | -0.0974 | 143.1316
10 | 1.5363 | 0.01096 | -0.0962 | 140.1734
10.5 | 1.5797 | 0.01162 | -0.0945 | 135.9466
12 | 1.6705 | 0.01401 | -0.0825 | 119.2363
12.5 | 1.6956 | 0.0151 | -0.0783 | 112.2914
13 | 1.7218 | 0.01633 | -0.0746 | 105.4378
13.5 | 1.7476 | 0.01771 | -0.0712 | 98.6787
14 | 1.7734 | 0.01922 | -0.0682 | 92.2685
14.5 | 1.8 | 0.02076 | -0.0655 | 86.7052
15 | 1.8211 | 0.02277 | -0.0624 | 79.978
15.5 | 1.8412 | 0.02496 | -0.0595 | 73.766
16 | 1.8605 | 0.02733 | -0.0569 | 68.0754
16.5 | 1.8788 | 0.02988 | -0.0546 | 62.8782
17 | 1.8961 | 0.03266 | -0.0524 | 58.0557
17.5 | 1.9049 | 0.03638 | -0.0501 | 52.3612
18 | 1.9232 | 0.03939 | -0.0488 | 48.8246
18.5 | 1.9348 | 0.04327 | -0.0475 | 44.7146
19 | 1.9416 | 0.04779 | -0.0464 | 40.6277
19.5 | 1.9466 | 0.05281 | -0.0458 | 36.8604
20 | 1.9464 | 0.05867 | -0.0456 | 33.1754

## 141. Re 18M Mach 0.25 (1)
BIGFOIL.COM POLAR EXPORT
NACA64-610 a=0.6
NACA64-610 a=0.6 |  |  |  | Cl Max: | 1.291 | at alpha= | 8 | deg
JavaFoil+Calcfoil stall+Eppler ext transition |  |  |  | L/D Max: | 157.499 | at alpha= | 4 | deg
Re: | 18000000 |  |  | Cd Min: | 0.00502 | at alpha= | 0 | deg
Mach: | 0.25 |  |  | Cl=0 at alpha= | -4.0776 | deg
|  |  |  | @ Cl=0.1, Cd= | 0.0056342
|  |  |  | @ Cl=0.4, Cd= | 0.0054642
|  |  |  | @ Cl=0.6, Cd= | 0.005213
alpha (deg) | Cl | Cd | Cm | Cl/Cd
-14.5 | -0.06 | 0.1005 | -0.04 | -0.595
-14 | -0.057 | 0.09467 | -0.04 | -0.602
-13.5 | -0.054 | 0.09025 | -0.04 | -0.6
-13 | -0.137 | 0.08658 | -0.04 | -1.586
-12.5 | -0.185 | 0.08085 | -0.041 | -2.291
-12 | -0.221 | 0.07636 | -0.041 | -2.898
-11.5 | -0.251 | 0.07201 | -0.041 | -3.491
-11 | -0.276 | 0.06913 | -0.041 | -3.99
-10.5 | -0.295 | 0.06415 | -0.041 | -4.592
-10 | -0.307 | 0.06134 | -0.041 | -5
-9.5 | -0.312 | 0.0582 | -0.041 | -5.365
-9 | -0.311 | 0.055 | -0.041 | -5.652
-8.5 | -0.303 | 0.05147 | -0.042 | -5.882
-8 | -0.288 | 0.04815 | -0.043 | -5.978
-7.5 | -0.271 | 0.03982 | -0.054 | -6.799
-7 | -0.296 | 0.00656 | -0.086 | -45.117
-6.5 | -0.256 | 0.00641 | -0.086 | -39.881
-6 | -0.21 | 0.00624 | -0.087 | -33.643
-5.5 | -0.16 | 0.0061 | -0.087 | -26.193
-5 | -0.106 | 0.00596 | -0.088 | -17.756
-4.5 | -0.049 | 0.00585 | -0.088 | -8.422
-4 | 0.009 | 0.00576 | -0.089 | 1.601
-3.5 | 0.069 | 0.00566 | -0.089 | 12.148
-3 | 0.129 | 0.00561 | -0.089 | 23.026
-2.5 | 0.19 | 0.00551 | -0.09 | 34.491
-2 | 0.251 | 0.00549 | -0.09 | 45.774
-1.5 | 0.313 | 0.00543 | -0.091 | 57.598
-1 | 0.374 | 0.00546 | -0.091 | 68.409
-0.5 | 0.436 | 0.00547 | -0.092 | 79.704
0 | 0.496 | 0.00502 | -0.092 | 98.87
0.5 | 0.557 | 0.00517 | -0.093 | 107.673
1 | 0.617 | 0.00523 | -0.093 | 118.012
1.5 | 0.678 | 0.0053 | -0.094 | 127.93
2 | 0.738 | 0.00541 | -0.094 | 136.52
2.5 | 0.799 | 0.00568 | -0.094 | 140.557
3 | 0.859 | 0.00596 | -0.095 | 144.107
3.5 | 0.914 | 0.00589 | -0.095 | 155.225
4 | 0.971 | 0.00616 | -0.096 | 157.499
4.5 | 1.026 | 0.00677 | -0.096 | 151.476
5 | 1.08 | 0.00841 | -0.097 | 128.357
5.5 | 1.131 | 0.00873 | -0.097 | 129.519
6 | 1.177 | 0.0091 | -0.098 | 129.386
6.5 | 1.218 | 0.00956 | -0.098 | 127.407
7 | 1.253 | 0.01 | -0.098 | 125.364
7.5 | 1.28 | 0.01052 | -0.099 | 121.654
8 | 1.291 | 0.0111 | -0.099 | 116.322
8.5 | 1.288 | 0.01175 | -0.099 | 109.661
9 | 1.27 | 0.01253 | -0.1 | 101.391
9.5 | 1.237 | 0.01338 | -0.1 | 92.447
10 | 1.187 | 0.01433 | -0.1 | 82.861
10.5 | 1.122 | 0.01536 | -0.1 | 73.047
11 | 1.041 | 0.01652 | -0.1 | 63.021
11.5 | 0.947 | 0.01764 | -0.1 | 53.693
12 | 0.841 | 0.01957 | -0.1 | 42.995
12.5 | 0.714 | 0.02644 | -0.097 | 26.988
13 | 0.606 | 0.0258 | -0.098 | 23.498

## 142. Re 18M Mach 0.25 (2)
BIGFOIL.COM POLAR EXPORT
NACA64-610 a=0.6
NACA64-610 a=0.6 |  |  |  | Cl Max: | 1.7979 | at alpha= | 15.5 | deg
XFOIL ncrit=9 |  |  |  | L/D Max: | 168.134 | at alpha= | 2 | deg
Re: | 18000000 |  |  | Cd Min: | 0.17148 | at alpha= | -16 | deg
Mach: | 0.25 |  |  | Cl=0 at alpha= | -4.0941 | deg
|  |  |  | @ Cl=0.1, Cd= | 0.0044998
|  |  |  | @ Cl=0.4, Cd= | 0.00427
|  |  |  | @ Cl=0.6, Cd= | 0.0042545
alpha (deg) | Cl | Cd | Cm | Cl/Cd
-16 | -0.4875 | 0.17148 | -0.0084 | -2.8429
-15.5 | -0.4667 | 0.16568 | -0.0125 | -2.8169
-15 | -0.4482 | 0.15902 | -0.0167 | -2.8185
-14.5 | -0.4272 | 0.15328 | -0.0206 | -2.7871
-14 | -0.4301 | 0.13945 | -0.027 | -3.0843
-13 | -0.436 | 0.1163 | -0.0392 | -3.7489
-12.5 | -0.4679 | 0.09997 | -0.0485 | -4.6804
-12 | -0.527 | 0.08089 | -0.0608 | -6.515
-11.5 | -0.62 | 0.06018 | -0.0757 | -10.3024
-11 | -0.8394 | 0.01434 | -0.1029 | -58.5356
-10.5 | -0.7871 | 0.01145 | -0.1018 | -68.7424
-10 | -0.7281 | 0.00988 | -0.1007 | -73.6943
-9.5 | -0.6667 | 0.00889 | -0.0998 | -74.9944
-9 | -0.6046 | 0.00816 | -0.099 | -74.0931
-8.5 | -0.5428 | 0.00745 | -0.0984 | -72.8591
-8 | -0.4809 | 0.00688 | -0.0979 | -69.8983
-7.5 | -0.4187 | 0.00651 | -0.0976 | -64.3164
-6.5 | -0.2949 | 0.00587 | -0.0972 | -50.2385
-6 | -0.2335 | 0.00548 | -0.0972 | -42.6095
-5.5 | -0.172 | 0.00526 | -0.0973 | -32.6996
-5 | -0.1107 | 0.00508 | -0.0975 | -21.7913
-4 | 0.0115 | 0.00473 | -0.0981 | 2.4313
-3.5 | 0.0723 | 0.00455 | -0.0984 | 15.8901
-3 | 0.133 | 0.00444 | -0.0989 | 29.955
-2 | 0.2541 | 0.00427 | -0.0998 | 59.5082
-1.5 | 0.3144 | 0.00426 | -0.1004 | 73.8028
-1 | 0.3744 | 0.00427 | -0.1009 | 87.6815
-0.5 | 0.4344 | 0.00427 | -0.1015 | 101.733
0 | 0.4943 | 0.00428 | -0.102 | 115.4907
0.5 | 0.5539 | 0.00427 | -0.1026 | 129.719
1 | 0.6134 | 0.00425 | -0.1032 | 144.3294
2 | 0.7297 | 0.00434 | -0.1043 | 168.1336
2.5 | 0.7838 | 0.00515 | -0.1042 | 152.1942
3 | 0.8395 | 0.00568 | -0.1042 | 147.7993
3.5 | 0.8954 | 0.00615 | -0.1042 | 145.5935
4 | 0.9512 | 0.00659 | -0.1041 | 144.3399
5 | 1.063 | 0.00733 | -0.1038 | 145.0205
5.5 | 1.115 | 0.00712 | -0.1028 | 156.6011
6 | 1.1718 | 0.00748 | -0.1027 | 156.6578
6.5 | 1.2275 | 0.00785 | -0.1023 | 156.3694
7 | 1.282 | 0.00828 | -0.1016 | 154.8309
7.5 | 1.3361 | 0.00872 | -0.1009 | 153.2225
8 | 1.3878 | 0.00929 | -0.0997 | 149.3864
8.5 | 1.4378 | 0.0099 | -0.0981 | 145.2323
9 | 1.487 | 0.0105 | -0.0963 | 141.619
9.5 | 1.5339 | 0.01115 | -0.0942 | 137.5695
10 | 1.5745 | 0.01199 | -0.0909 | 131.3178
10.5 | 1.599 | 0.01282 | -0.0845 | 124.727
11.5 | 1.6519 | 0.0152 | -0.0744 | 108.6776
12 | 1.6771 | 0.01682 | -0.0698 | 99.7087
12.5 | 1.6996 | 0.01881 | -0.0652 | 90.3562
13 | 1.7227 | 0.02094 | -0.0611 | 82.2684
13.5 | 1.7431 | 0.02341 | -0.0571 | 74.4596
14 | 1.7639 | 0.02603 | -0.0535 | 67.7641
14.5 | 1.7907 | 0.02833 | -0.0508 | 63.2086
15 | 1.7935 | 0.03269 | -0.0468 | 54.8639
15.5 | 1.7979 | 0.03733 | -0.0436 | 48.1623
16 | 1.7941 | 0.04314 | -0.041 | 41.5879
16.5 | 1.7861 | 0.04985 | -0.0393 | 35.8295
17 | 1.7683 | 0.05831 | -0.0388 | 30.3258
17.5 | 1.7352 | 0.0695 | -0.0403 | 24.9669
18 | 1.7138 | 0.08019 | -0.043 | 21.3717
18.5 | 1.6791 | 0.0937 | -0.0481 | 17.92
19 | 1.6415 | 0.10876 | -0.0553 | 15.0929
19.5 | 1.6048 | 0.12468 | -0.0641 | 12.8714
20 | 1.5695 | 0.1412 | -0.0744 | 11.1154

## 143. Re 18M Mach 0.50 (1)
BIGFOIL.COM POLAR EXPORT
NACA64-610 a=0.6
NACA64-610 a=0.6 |  |  |  | Cl Max: | 1.276 | at alpha= | 6.5 | deg
JavaFoil+Calcfoil stall+Eppler ext transition |  |  |  | L/D Max: | 162.152 | at alpha= | 3 | deg
Re: | 18000000 |  |  | Cd Min: | 0.0052 | at alpha= | 0.5 | deg
Mach: | 0.5 |  |  | Cl=0 at alpha= | -4.0807 | deg
|  |  |  | @ Cl=0.1, Cd= | 0.0058632
|  |  |  | @ Cl=0.4, Cd= | 0.0054004
|  |  |  | @ Cl=0.6, Cd= | 0.005246
alpha (deg) | Cl | Cd | Cm | Cl/Cd
-20 | -0.87 | 0.16338 | -0.05 | -5.327
-19.5 | -0.843 | 0.15524 | -0.049 | -5.431
-19 | -0.816 | 0.14805 | -0.049 | -5.512
-18.5 | -0.789 | 0.1406 | -0.05 | -5.613
-18 | -0.762 | 0.13653 | -0.05 | -5.58
-17.5 | -0.735 | 0.12713 | -0.05 | -5.783
-17 | -0.707 | 0.12292 | -0.049 | -5.753
-16.5 | -0.68 | 0.11495 | -0.05 | -5.918
-16 | -0.654 | 0.10732 | -0.051 | -6.092
-15.5 | -0.627 | 0.10093 | -0.051 | -6.211
-15 | -0.611 | 0.07973 | -0.06 | -7.662
-14.5 | -0.57 | 0.09675 | -0.049 | -5.896
-14 | -0.543 | 0.09063 | -0.05 | -5.995
-13.5 | -0.518 | 0.08163 | -0.053 | -6.348
-13 | -0.493 | 0.07377 | -0.056 | -6.686
-12.5 | -0.47 | 0.06425 | -0.061 | -7.319
-12 | -0.457 | 0.04647 | -0.07 | -9.826
-11.5 | -0.459 | 0.02071 | -0.082 | -22.167
-11 | -0.377 | 0.07137 | -0.046 | -5.287
-10.5 | -0.351 | 0.06438 | -0.049 | -5.45
-10 | -0.324 | 0.05964 | -0.05 | -5.432
-9.5 | -0.298 | 0.05335 | -0.055 | -5.591
-9 | -0.274 | 0.04534 | -0.062 | -6.051
-8.5 | -0.299 | 0.00743 | -0.095 | -40.2
-8 | -0.214 | 0.04963 | -0.048 | -4.308
-7.5 | -0.186 | 0.04858 | -0.046 | -3.831
-7 | -0.159 | 0.04463 | -0.047 | -3.563
-6.5 | -0.132 | 0.04085 | -0.051 | -3.235
-6 | -0.107 | 0.03224 | -0.066 | -3.333
-5.5 | -0.077 | 0.03856 | -0.048 | -2.004
-5 | -0.084 | 0.03524 | -0.051 | -2.39
-4.5 | -0.052 | 0.00616 | -0.099 | -8.431
-4 | 0.01 | 0.00604 | -0.099 | 1.65
-3.5 | 0.075 | 0.0059 | -0.1 | 12.772
-3 | 0.143 | 0.0058 | -0.1 | 24.597
-2.5 | 0.211 | 0.00572 | -0.101 | 36.875
-2 | 0.28 | 0.00565 | -0.101 | 49.52
-1.5 | 0.349 | 0.0056 | -0.102 | 62.27
-1 | 0.418 | 0.00533 | -0.102 | 78.305
-0.5 | 0.487 | 0.00533 | -0.103 | 91.461
0 | 0.555 | 0.00534 | -0.103 | 103.815
0.5 | 0.622 | 0.0052 | -0.103 | 119.684
1 | 0.69 | 0.00545 | -0.104 | 126.661
1.5 | 0.758 | 0.00556 | -0.105 | 136.211
2 | 0.825 | 0.00538 | -0.105 | 153.302
2.5 | 0.892 | 0.00573 | -0.106 | 155.8
3 | 0.959 | 0.00592 | -0.106 | 162.152
3.5 | 1.017 | 0.00757 | -0.106 | 134.437
4 | 1.078 | 0.00824 | -0.107 | 130.823
4.5 | 1.135 | 0.00929 | -0.107 | 122.265
5 | 1.189 | 0.0098 | -0.108 | 121.313
5.5 | 1.236 | 0.01039 | -0.108 | 118.952
6 | 1.266 | 0.01105 | -0.108 | 114.603
6.5 | 1.276 | 0.01182 | -0.109 | 107.973
7 | 1.244 | 0.01277 | -0.109 | 97.356
7.5 | 1.042 | 0.01428 | -0.109 | 72.987
8 | 0.78 | 0.01552 | -0.109 | 50.266
8.5 | 0.811 | 0.01565 | -0.11 | 51.845
9 | 0.84 | 0.01703 | -0.11 | 49.305
9.5 | 0.725 | 0.06059 | -0.063 | 11.963
10 | 0.9 | 0.01809 | -0.11 | 49.737
10.5 | 0.927 | 0.01989 | -0.11 | 46.587
11 | 0.938 | 0.02515 | -0.108 | 37.303
11.5 | 0.985 | 0.02093 | -0.111 | 47.061

## 144. Re 18M Mach 0.50 (2)
BIGFOIL.COM POLAR EXPORT
NACA64-610 a=0.6
NACA64-610 a=0.6 |  |  |  | Cl Max: | 1.4993 | at alpha= | 8.5 | deg
XFOIL ncrit=9 |  |  |  | L/D Max: | 199.976 | at alpha= | 2 | deg
Re: | 18000000 |  |  | Cd Min: | 0.1299 | at alpha= | 13.5 | deg
Mach: | 0.5 |  |  | Cl=0 at alpha= | -4.0263 | deg
|  |  |  | @ Cl=0.1, Cd= | 0.0047298
|  |  |  | @ Cl=0.4, Cd= | 0.004293
|  |  |  | @ Cl=0.6, Cd= | 0.0042912
alpha (deg) | Cl | Cd | Cm | Cl/Cd
-11.5 | -0.3023 | 0.12071 | -0.0471 | -2.5043
-11 | -0.2907 | 0.11173 | -0.0521 | -2.6018
-10.5 | -0.2781 | 0.10344 | -0.0569 | -2.6885
-10 | -0.2644 | 0.09592 | -0.0612 | -2.7565
-9.5 | -0.2548 | 0.08803 | -0.0658 | -2.8945
-9 | -0.2378 | 0.08185 | -0.0695 | -2.9053
-8.5 | -0.2298 | 0.07455 | -0.0737 | -3.0825
-8 | -0.2429 | 0.065 | -0.0792 | -3.7369
-7.5 | -0.2454 | 0.0587 | -0.0817 | -4.1806
-7 | -0.2459 | 0.05141 | -0.0886 | -4.7831
-6.5 | -0.2302 | 0.04103 | -0.1015 | -5.6105
-6 | -0.2081 | 0.03029 | -0.11 | -6.8703
-5.5 | -0.1768 | 0.01917 | -0.1146 | -9.2227
-5 | -0.1417 | 0.0074 | -0.1164 | -19.1486
-4.5 | -0.0704 | 0.00558 | -0.1151 | -12.6165
-4 | 0.0039 | 0.00515 | -0.1142 | 0.75728
-3.5 | 0.077 | 0.0048 | -0.1136 | 16.0417
-3 | 0.1491 | 0.00458 | -0.1134 | 32.5546
-2.5 | 0.2202 | 0.00448 | -0.1135 | 49.1518
-2 | 0.2907 | 0.00439 | -0.1138 | 66.2187
-1.5 | 0.3607 | 0.00431 | -0.1142 | 83.6891
-1 | 0.4302 | 0.00428 | -0.1147 | 100.514
-0.5 | 0.4991 | 0.00428 | -0.1153 | 116.6121
0 | 0.5678 | 0.00431 | -0.1159 | 131.7401
1 | 0.7051 | 0.00423 | -0.1173 | 166.6903
1.5 | 0.7734 | 0.00415 | -0.118 | 186.3614
2 | 0.8399 | 0.0042 | -0.1185 | 199.9762
2.5 | 0.9015 | 0.00498 | -0.1181 | 181.0241
3 | 0.9597 | 0.00599 | -0.117 | 160.217
3.5 | 1.0211 | 0.00665 | -0.116 | 153.5489
4 | 1.0814 | 0.00733 | -0.1145 | 147.5307
4.5 | 1.143 | 0.00789 | -0.113 | 144.8669
5 | 1.2059 | 0.00833 | -0.1114 | 144.7659
5.5 | 1.2646 | 0.00821 | -0.1088 | 154.0317
6 | 1.3248 | 0.00877 | -0.1061 | 151.0604
6.5 | 1.3814 | 0.00941 | -0.1025 | 146.8013
7 | 1.4221 | 0.01014 | -0.0958 | 140.2465
7.5 | 1.4548 | 0.01124 | -0.0882 | 129.4306
8 | 1.4912 | 0.01272 | -0.0813 | 117.2327
8.5 | 1.4993 | 0.01585 | -0.0718 | 94.5931
9 | 1.4805 | 0.02089 | -0.0614 | 70.8712
9.5 | 1.4596 | 0.02699 | -0.0523 | 54.0793
10 | 1.4377 | 0.03453 | -0.0453 | 41.6363
10.5 | 1.4046 | 0.04381 | -0.0412 | 32.0612
11 | 1.3674 | 0.05446 | -0.0401 | 25.1083
11.5 | 1.3298 | 0.0666 | -0.0423 | 19.967
12 | 1.292 | 0.08048 | -0.0475 | 16.0537
12.5 | 1.2546 | 0.09614 | -0.0559 | 13.0497
13 | 1.2234 | 0.1128 | -0.0664 | 10.8457
13.5 | 1.2008 | 0.1299 | -0.078 | 9.244

## 145. Re 20M Mach 0.00 (1)
BIGFOIL.COM POLAR EXPORT
NACA64-610 a=0.6
NACA64-610 a=0.6 |  |  |  | Cl Max: | 1.304 | at alpha= | 9 | deg
JavaFoil+Calcfoil stall+Eppler ext transition |  |  |  | L/D Max: | 160.293 | at alpha= | 5.5 | deg
Re: | 20000000 |  |  | Cd Min: | 0.00523 | at alpha= | 0.5 | deg
Mach: | 0 |  |  | Cl=0 at alpha= | -4.0789 | deg
|  |  |  | @ Cl=0.1, Cd= | 0.0055302
|  |  |  | @ Cl=0.4, Cd= | 0.0054417
|  |  |  | @ Cl=0.6, Cd= | 0.0052635
alpha (deg) | Cl | Cd | Cm | Cl/Cd
-17 | -0.293 | 0.12723 | -0.037 | -2.304
-16.5 | -0.307 | 0.11881 | -0.038 | -2.588
-16 | -0.322 | 0.11351 | -0.038 | -2.835
-15.5 | -0.336 | 0.10873 | -0.038 | -3.093
-15 | -0.35 | 0.10334 | -0.038 | -3.392
-14.5 | -0.364 | 0.09809 | -0.038 | -3.713
-14 | -0.377 | 0.09315 | -0.039 | -4.051
-13.5 | -0.389 | 0.08791 | -0.039 | -4.428
-13 | -0.4 | 0.0839 | -0.039 | -4.763
-12.5 | -0.405 | 0.08002 | -0.039 | -5.061
-12 | -0.407 | 0.07519 | -0.039 | -5.412
-11.5 | -0.406 | 0.07087 | -0.039 | -5.732
-11 | -0.403 | 0.06675 | -0.04 | -6.032
-10.5 | -0.396 | 0.06259 | -0.04 | -6.324
-10 | -0.386 | 0.05896 | -0.041 | -6.543
-9.5 | -0.372 | 0.05475 | -0.043 | -6.799
-9 | -0.355 | 0.05038 | -0.046 | -7.053
-8.5 | -0.341 | 0.0401 | -0.056 | -8.501
-8 | -0.315 | 0.03728 | -0.057 | -8.455
-7.5 | -0.342 | 0.00652 | -0.083 | -52.49
-7 | -0.301 | 0.00634 | -0.083 | -47.506
-6.5 | -0.257 | 0.00617 | -0.084 | -41.565
-6 | -0.208 | 0.00608 | -0.084 | -34.3
-5.5 | -0.157 | 0.00594 | -0.084 | -26.48
-5 | -0.104 | 0.0058 | -0.085 | -17.874
-4.5 | -0.048 | 0.0057 | -0.085 | -8.434
-4 | 0.009 | 0.00562 | -0.086 | 1.597
-3.5 | 0.067 | 0.00557 | -0.086 | 12.005
-3 | 0.125 | 0.0055 | -0.087 | 22.777
-2.5 | 0.184 | 0.00542 | -0.087 | 33.999
-2 | 0.243 | 0.00538 | -0.088 | 45.282
-1.5 | 0.303 | 0.00539 | -0.088 | 56.212
-1 | 0.362 | 0.00541 | -0.088 | 66.957
-0.5 | 0.422 | 0.00546 | -0.089 | 77.239
0 | 0.481 | 0.00525 | -0.089 | 91.539
0.5 | 0.539 | 0.00523 | -0.09 | 103.077
1 | 0.598 | 0.00526 | -0.09 | 113.774
1.5 | 0.656 | 0.00536 | -0.091 | 122.417
2 | 0.715 | 0.00547 | -0.091 | 130.652
2.5 | 0.774 | 0.00566 | -0.091 | 136.741
3 | 0.832 | 0.00589 | -0.092 | 141.273
3.5 | 0.885 | 0.00618 | -0.092 | 143.193
4 | 0.941 | 0.00641 | -0.093 | 146.812
4.5 | 0.995 | 0.00644 | -0.093 | 154.476
5 | 1.048 | 0.00665 | -0.094 | 157.51
5.5 | 1.099 | 0.00686 | -0.094 | 160.293
6 | 1.146 | 0.00861 | -0.095 | 133.073
6.5 | 1.19 | 0.00893 | -0.095 | 133.236
7 | 1.229 | 0.00931 | -0.095 | 132.02
7.5 | 1.262 | 0.00978 | -0.096 | 129.058
8 | 1.285 | 0.01025 | -0.096 | 125.295
8.5 | 1.299 | 0.01075 | -0.096 | 120.821
9 | 1.304 | 0.01128 | -0.097 | 115.567
9.5 | 1.3 | 0.01195 | -0.097 | 108.814
10 | 1.288 | 0.01249 | -0.097 | 103.101
10.5 | 1.265 | 0.01339 | -0.098 | 94.52
11 | 1.236 | 0.01413 | -0.098 | 87.496
11.5 | 1.2 | 0.01502 | -0.098 | 79.906
12 | 1.158 | 0.01569 | -0.098 | 73.768
12.5 | 1.111 | 0.01652 | -0.098 | 67.291
13 | 1.059 | 0.01819 | -0.098 | 58.226
13.5 | 1.008 | 0.0191 | -0.098 | 52.775
14 | 0.953 | 0.02096 | -0.098 | 45.475

## 146. Re 20M Mach 0.00 (2)
BIGFOIL.COM POLAR EXPORT
NACA64-610 a=0.6
NACA64-610 a=0.6 |  |  |  | Cl Max: | 1.9766 | at alpha= | 20 | deg
XFOIL ncrit=9 |  |  |  | L/D Max: | 159.675 | at alpha= | 6 | deg
Re: | 20000000 |  |  | Cd Min: | 0.0516 | at alpha= | 20 | deg
Mach: | 0 |  |  | Cl=0 at alpha= | -4.108 | deg
|  |  |  | @ Cl=0.1, Cd= | 0.0043993
|  |  |  | @ Cl=0.4, Cd= | 0.004257
|  |  |  | @ Cl=0.6, Cd= | 0.0043444
alpha (deg) | Cl | Cd | Cm | Cl/Cd
-18.5 | -1.4239 | 0.02939 | -0.0965 | -48.4485
-18 | -1.4308 | 0.02611 | -0.0927 | -54.7989
-17.5 | -1.407 | 0.02356 | -0.0914 | -59.7199
-17 | -1.3743 | 0.02142 | -0.0905 | -64.1597
-16.5 | -1.3355 | 0.01965 | -0.0899 | -67.9644
-16 | -1.2934 | 0.01805 | -0.0894 | -71.6565
-15.5 | -1.2482 | 0.01669 | -0.089 | -74.7873
-15 | -1.2011 | 0.01546 | -0.0887 | -77.6908
-14.5 | -1.1522 | 0.01437 | -0.0885 | -80.1809
-13.5 | -1.052 | 0.01226 | -0.0883 | -85.8075
-13 | -1.0005 | 0.01128 | -0.0883 | -88.6968
-12.5 | -0.9484 | 0.01032 | -0.0883 | -91.8992
-12 | -0.8947 | 0.00965 | -0.0884 | -92.715
-11.5 | -0.8401 | 0.0091 | -0.0886 | -92.3187
-11 | -0.785 | 0.0086 | -0.0887 | -91.2791
-10.5 | -0.7296 | 0.00815 | -0.089 | -89.5215
-10 | -0.6739 | 0.00768 | -0.0892 | -87.7474
-9.5 | -0.6182 | 0.00716 | -0.0895 | -86.3408
-9 | -0.5619 | 0.00679 | -0.0898 | -82.7541
-8.5 | -0.5051 | 0.00649 | -0.0901 | -77.8274
-8 | -0.4482 | 0.0062 | -0.0905 | -72.2903
-7.5 | -0.391 | 0.00596 | -0.0909 | -65.604
-6.5 | -0.2764 | 0.00541 | -0.0917 | -51.0906
-6 | -0.2188 | 0.0052 | -0.0921 | -42.0769
-5.5 | -0.1611 | 0.00505 | -0.0926 | -31.901
-4 | 0.0125 | 0.00457 | -0.0941 | 2.7352
-3.5 | 0.0705 | 0.00444 | -0.0946 | 15.8784
-3 | 0.1285 | 0.00436 | -0.0951 | 29.4725
-2.5 | 0.1865 | 0.00427 | -0.0957 | 43.6768
-2 | 0.2443 | 0.00423 | -0.0962 | 57.7541
-1.5 | 0.302 | 0.00425 | -0.0967 | 71.0588
-1 | 0.3597 | 0.00425 | -0.0973 | 84.6353
-0.5 | 0.4174 | 0.00426 | -0.0978 | 97.9812
0 | 0.4749 | 0.00429 | -0.0984 | 110.6993
0.5 | 0.5323 | 0.00427 | -0.0989 | 124.6604
1 | 0.5893 | 0.00431 | -0.0995 | 136.7285
1.5 | 0.6452 | 0.00449 | -0.1 | 143.6971
2 | 0.7005 | 0.00454 | -0.1005 | 154.2952
2.5 | 0.7531 | 0.00526 | -0.1005 | 143.1749
3 | 0.8077 | 0.00562 | -0.1007 | 143.7189
3.5 | 0.8622 | 0.006 | -0.1009 | 143.7
4 | 0.9162 | 0.0064 | -0.101 | 143.1562
4.5 | 0.9703 | 0.00674 | -0.1011 | 143.9614
5 | 1.0242 | 0.00704 | -0.1012 | 145.483
5.5 | 1.078 | 0.00716 | -0.1013 | 150.5587
6 | 1.1289 | 0.00707 | -0.1008 | 159.6747
6.5 | 1.1822 | 0.00741 | -0.1008 | 159.5412
7 | 1.2348 | 0.00777 | -0.1007 | 158.9189
7.5 | 1.2871 | 0.00813 | -0.1006 | 158.3149
8 | 1.3379 | 0.00857 | -0.1003 | 156.1144
8.5 | 1.3876 | 0.00907 | -0.0997 | 152.9879
9 | 1.4363 | 0.00958 | -0.0991 | 149.9269
9.5 | 1.4841 | 0.0101 | -0.0983 | 146.9406
10 | 1.5309 | 0.01062 | -0.0973 | 144.1525
10.5 | 1.5754 | 0.01121 | -0.096 | 140.5352
11 | 1.6154 | 0.01199 | -0.094 | 134.7289
11.5 | 1.6552 | 0.01264 | -0.0919 | 130.9494
12 | 1.6807 | 0.01334 | -0.0871 | 125.9895
12.5 | 1.7035 | 0.01423 | -0.0822 | 119.7119
13 | 1.7291 | 0.01529 | -0.0784 | 113.087
13.5 | 1.7554 | 0.01646 | -0.075 | 106.6464
14 | 1.781 | 0.01781 | -0.0718 | 100
14.5 | 1.8077 | 0.01918 | -0.0691 | 94.2492
15 | 1.8298 | 0.02093 | -0.0661 | 87.4247
15.5 | 1.852 | 0.0228 | -0.0633 | 81.2281
16 | 1.8723 | 0.02489 | -0.0607 | 75.223
16.5 | 1.8914 | 0.02715 | -0.0583 | 69.6648
17 | 1.9105 | 0.02954 | -0.0561 | 64.675
17.5 | 1.9222 | 0.03267 | -0.0537 | 58.8369
18 | 1.9398 | 0.03546 | -0.0521 | 54.7039
18.5 | 1.954 | 0.03871 | -0.0506 | 50.4779
19 | 1.9643 | 0.04251 | -0.0493 | 46.208
19.5 | 1.9715 | 0.04681 | -0.0483 | 42.1171
20 | 1.9766 | 0.0516 | -0.0476 | 38.3062

## 147. Re 20M Mach 0.10 (1)
BIGFOIL.COM POLAR EXPORT
NACA64-610 a=0.6
NACA64-610 a=0.6 |  |  |  | Cl Max: | 1.301 | at alpha= | 9 | deg
JavaFoil+Calcfoil stall+Eppler ext transition |  |  |  | L/D Max: | 158.815 | at alpha= | 5.5 | deg
Re: | 20000000 |  |  | Cd Min: | 0.00522 | at alpha= | 0.5 | deg
Mach: | 0.1 |  |  | Cl=0 at alpha= | -4.0789 | deg
|  |  |  | @ Cl=0.1, Cd= | 0.0055264
|  |  |  | @ Cl=0.4, Cd= | 0.005446
|  |  |  | @ Cl=0.6, Cd= | 0.005279
alpha (deg) | Cl | Cd | Cm | Cl/Cd
-16.5 | -0.266 | 0.12275 | -0.038 | -2.169
-16 | -0.283 | 0.11612 | -0.038 | -2.433
-15.5 | -0.299 | 0.10888 | -0.038 | -2.746
-15 | -0.316 | 0.10391 | -0.038 | -3.037
-14.5 | -0.332 | 0.09907 | -0.039 | -3.35
-14 | -0.348 | 0.09283 | -0.039 | -3.746
-13.5 | -0.363 | 0.08901 | -0.039 | -4.073
-13 | -0.376 | 0.08415 | -0.039 | -4.467
-12.5 | -0.384 | 0.08002 | -0.039 | -4.801
-12 | -0.389 | 0.07484 | -0.04 | -5.197
-11.5 | -0.391 | 0.07113 | -0.04 | -5.496
-11 | -0.39 | 0.06709 | -0.04 | -5.811
-10.5 | -0.385 | 0.06319 | -0.04 | -6.1
-10 | -0.377 | 0.05963 | -0.041 | -6.329
-9.5 | -0.366 | 0.05533 | -0.043 | -6.616
-9 | -0.35 | 0.05138 | -0.045 | -6.819
-8.5 | -0.334 | 0.04447 | -0.051 | -7.5
-8 | -0.308 | 0.04249 | -0.051 | -7.253
-7.5 | -0.341 | 0.00656 | -0.083 | -51.979
-7 | -0.301 | 0.00638 | -0.084 | -47.164
-6.5 | -0.257 | 0.00618 | -0.084 | -41.54
-6 | -0.209 | 0.00608 | -0.084 | -34.324
-5.5 | -0.158 | 0.00596 | -0.085 | -26.471
-5 | -0.104 | 0.00584 | -0.085 | -17.818
-4.5 | -0.048 | 0.00573 | -0.086 | -8.425
-4 | 0.009 | 0.00565 | -0.086 | 1.593
-3.5 | 0.067 | 0.00556 | -0.087 | 12.069
-3 | 0.126 | 0.0055 | -0.087 | 22.91
-2.5 | 0.185 | 0.00543 | -0.088 | 34.083
-2 | 0.245 | 0.00537 | -0.088 | 45.554
-1.5 | 0.304 | 0.00539 | -0.088 | 56.423
-1 | 0.364 | 0.00541 | -0.089 | 67.22
-0.5 | 0.424 | 0.00547 | -0.089 | 77.58
0 | 0.483 | 0.00524 | -0.09 | 92.149
0.5 | 0.542 | 0.00522 | -0.09 | 103.903
1 | 0.601 | 0.00528 | -0.091 | 113.742
1.5 | 0.66 | 0.00535 | -0.091 | 123.397
2 | 0.719 | 0.00547 | -0.091 | 131.408
2.5 | 0.777 | 0.00564 | -0.092 | 137.888
3 | 0.836 | 0.00588 | -0.092 | 142.301
3.5 | 0.89 | 0.00622 | -0.093 | 143.159
4 | 0.946 | 0.0064 | -0.093 | 147.772
4.5 | 1 | 0.00651 | -0.094 | 153.562
5 | 1.053 | 0.00674 | -0.094 | 156.328
5.5 | 1.104 | 0.00695 | -0.095 | 158.815
6 | 1.151 | 0.00864 | -0.095 | 133.261
6.5 | 1.194 | 0.009 | -0.095 | 132.733
7 | 1.233 | 0.00937 | -0.096 | 131.58
7.5 | 1.266 | 0.00986 | -0.096 | 128.366
8 | 1.287 | 0.01034 | -0.097 | 124.425
8.5 | 1.299 | 0.01086 | -0.097 | 119.582
9 | 1.301 | 0.01141 | -0.097 | 114.064
9.5 | 1.294 | 0.01209 | -0.097 | 107.004
10 | 1.277 | 0.01266 | -0.098 | 100.917
10.5 | 1.251 | 0.0136 | -0.098 | 91.968
11 | 1.216 | 0.01443 | -0.098 | 84.306
11.5 | 1.174 | 0.01531 | -0.098 | 76.7
12 | 1.127 | 0.01571 | -0.099 | 71.72
12.5 | 1.073 | 0.01696 | -0.099 | 63.263
13 | 1.014 | 0.01886 | -0.098 | 53.756
13.5 | 0.958 | 0.01967 | -0.099 | 48.68
14 | 0.895 | 0.02207 | -0.098 | 40.563

## 148. Re 20M Mach 0.10 (2)
BIGFOIL.COM POLAR EXPORT
NACA64-610 a=0.6
NACA64-610 a=0.6 |  |  |  | Cl Max: | 1.9618 | at alpha= | 20 | deg
XFOIL ncrit=9 |  |  |  | L/D Max: | 159.664 | at alpha= | 6.5 | deg
Re: | 20000000 |  |  | Cd Min: | 0.05676 | at alpha= | 20 | deg
Mach: | 0.1 |  |  | Cl=0 at alpha= | -4.1055 | deg
|  |  |  | @ Cl=0.1, Cd= | 0.0043999
|  |  |  | @ Cl=0.4, Cd= | 0.0042566
|  |  |  | @ Cl=0.6, Cd= | 0.0043211
alpha (deg) | Cl | Cd | Cm | Cl/Cd
-17.5 | -1.2775 | 0.03564 | -0.0976 | -35.8446
-17 | -1.3382 | 0.02835 | -0.0968 | -47.2028
-16.5 | -1.3236 | 0.02468 | -0.0955 | -53.6305
-16 | -1.2943 | 0.02173 | -0.0944 | -59.5628
-15.5 | -1.2556 | 0.01948 | -0.0936 | -64.4559
-15 | -1.2119 | 0.01761 | -0.0929 | -68.8189
-14.5 | -1.1647 | 0.01606 | -0.0923 | -72.5218
-14 | -1.1155 | 0.01466 | -0.0919 | -76.0914
-13.5 | -1.0642 | 0.0135 | -0.0915 | -78.8296
-13 | -1.0117 | 0.01248 | -0.0912 | -81.0657
-12.5 | -0.9594 | 0.01128 | -0.091 | -85.0532
-12 | -0.9059 | 0.01025 | -0.0908 | -88.3805
-11.5 | -0.8511 | 0.00947 | -0.0907 | -89.8733
-11 | -0.7951 | 0.00887 | -0.0907 | -89.6392
-10.5 | -0.7387 | 0.00836 | -0.0907 | -88.3612
-10 | -0.6819 | 0.0079 | -0.0908 | -86.3165
-9.5 | -0.6252 | 0.00738 | -0.0909 | -84.7154
-9 | -0.5682 | 0.00691 | -0.0911 | -82.2287
-8.5 | -0.5107 | 0.00657 | -0.0913 | -77.7321
-7.5 | -0.3951 | 0.00601 | -0.0918 | -65.7404
-7 | -0.3371 | 0.00577 | -0.0921 | -58.4229
-6.5 | -0.2792 | 0.00545 | -0.0925 | -51.2294
-6 | -0.221 | 0.00522 | -0.0929 | -42.3372
-5.5 | -0.1628 | 0.00506 | -0.0933 | -32.1739
-4.5 | -0.046 | 0.00475 | -0.0942 | -9.6842
-4 | 0.0123 | 0.00459 | -0.0947 | 2.6797
-3.5 | 0.0707 | 0.00444 | -0.0952 | 15.9234
-3 | 0.1291 | 0.00436 | -0.0957 | 29.6101
-2.5 | 0.1876 | 0.00427 | -0.0962 | 43.9344
-2 | 0.2458 | 0.00423 | -0.0968 | 58.1087
-1.5 | 0.3039 | 0.00424 | -0.0973 | 71.6745
-1 | 0.3619 | 0.00425 | -0.0978 | 85.1529
-0.5 | 0.4199 | 0.00426 | -0.0984 | 98.5681
0 | 0.4778 | 0.00428 | -0.0989 | 111.6355
0.5 | 0.5356 | 0.00427 | -0.0995 | 125.4333
1 | 0.593 | 0.0043 | -0.1001 | 137.907
1.5 | 0.6493 | 0.00447 | -0.1005 | 145.2573
2 | 0.7049 | 0.00453 | -0.1011 | 155.6071
2.5 | 0.7576 | 0.00526 | -0.1011 | 144.0304
3 | 0.8126 | 0.00563 | -0.1013 | 144.3339
3.5 | 0.8673 | 0.00602 | -0.1014 | 144.0698
4 | 0.9216 | 0.00642 | -0.1015 | 143.5514
4.5 | 0.976 | 0.00676 | -0.1016 | 144.3787
5 | 1.0303 | 0.00707 | -0.1016 | 145.7284
5.5 | 1.0845 | 0.0072 | -0.1017 | 150.625
6 | 1.1357 | 0.00712 | -0.1012 | 159.5084
6.5 | 1.1895 | 0.00745 | -0.1011 | 159.6644
7 | 1.2424 | 0.00783 | -0.1009 | 158.6718
7.5 | 1.2951 | 0.00819 | -0.1008 | 158.1319
8 | 1.3462 | 0.00865 | -0.1003 | 155.6301
8.5 | 1.396 | 0.00916 | -0.0996 | 152.4017
9 | 1.4447 | 0.0097 | -0.0988 | 148.9381
9.5 | 1.4929 | 0.01021 | -0.0979 | 146.2194
10 | 1.5394 | 0.01078 | -0.0967 | 142.8015
10.5 | 1.5831 | 0.01144 | -0.0951 | 138.3829
11 | 1.623 | 0.01219 | -0.0928 | 133.1419
11.5 | 1.6597 | 0.01287 | -0.0899 | 128.9588
12 | 1.6799 | 0.01366 | -0.084 | 122.9795
12.5 | 1.7047 | 0.01468 | -0.0796 | 116.124
13 | 1.7309 | 0.01585 | -0.0758 | 109.205
13.5 | 1.7574 | 0.01715 | -0.0724 | 102.4723
14 | 1.7828 | 0.01862 | -0.0692 | 95.7465
14.5 | 1.8099 | 0.02011 | -0.0664 | 90
15 | 1.8311 | 0.02206 | -0.0633 | 83.0054
15.5 | 1.8525 | 0.02412 | -0.0605 | 76.8035
16 | 1.872 | 0.02641 | -0.0578 | 70.8822
16.5 | 1.8902 | 0.02892 | -0.0553 | 65.3596
17 | 1.9086 | 0.03155 | -0.0531 | 60.4945
17.5 | 1.9182 | 0.03512 | -0.0508 | 54.6185
18 | 1.9356 | 0.03816 | -0.0493 | 50.7233
18.5 | 1.9486 | 0.04181 | -0.0478 | 46.6061
19 | 1.9553 | 0.04627 | -0.0466 | 42.2585
19.5 | 1.9617 | 0.05104 | -0.0459 | 38.4346
20 | 1.9618 | 0.05676 | -0.0456 | 34.5631

## 149. Re 20M Mach 0.25 (1)
BIGFOIL.COM POLAR EXPORT
NACA64-610 a=0.6
NACA64-610 a=0.6 |  |  |  | Cl Max: | 1.291 | at alpha= | 8 | deg
JavaFoil+Calcfoil stall+Eppler ext transition |  |  |  | L/D Max: | 158.62 | at alpha= | 4 | deg
Re: | 20000000 |  |  | Cd Min: | 0.00529 | at alpha= | 0.5 | deg
Mach: | 0.25 |  |  | Cl=0 at alpha= | -4.0776 | deg
|  |  |  | @ Cl=0.1, Cd= | 0.005579
|  |  |  | @ Cl=0.4, Cd= | 0.0054526
|  |  |  | @ Cl=0.6, Cd= | 0.0053115
alpha (deg) | Cl | Cd | Cm | Cl/Cd
-14.5 | -0.06 | 0.09989 | -0.04 | -0.599
-14 | -0.057 | 0.09584 | -0.04 | -0.595
-13.5 | -0.054 | 0.09019 | -0.04 | -0.6
-13 | -0.137 | 0.08703 | -0.04 | -1.578
-12.5 | -0.185 | 0.08021 | -0.041 | -2.309
-12 | -0.221 | 0.07587 | -0.041 | -2.917
-11.5 | -0.251 | 0.07198 | -0.041 | -3.493
-11 | -0.276 | 0.06911 | -0.041 | -3.991
-10.5 | -0.295 | 0.06406 | -0.042 | -4.599
-10 | -0.307 | 0.06116 | -0.041 | -5.017
-9.5 | -0.312 | 0.05786 | -0.041 | -5.399
-9 | -0.311 | 0.05449 | -0.042 | -5.709
-8.5 | -0.303 | 0.05127 | -0.042 | -5.907
-8 | -0.288 | 0.04781 | -0.044 | -6.024
-7.5 | -0.269 | 0.04201 | -0.05 | -6.399
-7 | -0.296 | 0.00651 | -0.086 | -45.478
-6.5 | -0.256 | 0.00638 | -0.086 | -40.059
-6 | -0.21 | 0.00618 | -0.087 | -33.99
-5.5 | -0.16 | 0.00605 | -0.087 | -26.409
-5 | -0.106 | 0.00591 | -0.088 | -17.901
-4.5 | -0.049 | 0.00578 | -0.088 | -8.521
-4 | 0.009 | 0.0057 | -0.089 | 1.617
-3.5 | 0.069 | 0.00561 | -0.089 | 12.267
-3 | 0.129 | 0.00555 | -0.089 | 23.27
-2.5 | 0.19 | 0.00546 | -0.09 | 34.781
-2 | 0.251 | 0.00542 | -0.09 | 46.368
-1.5 | 0.313 | 0.00542 | -0.091 | 57.703
-1 | 0.374 | 0.00544 | -0.091 | 68.755
-0.5 | 0.436 | 0.00547 | -0.092 | 79.742
0 | 0.496 | 0.00545 | -0.092 | 91.065
0.5 | 0.557 | 0.00529 | -0.093 | 105.375
1 | 0.617 | 0.00532 | -0.093 | 116.083
1.5 | 0.678 | 0.0054 | -0.094 | 125.639
2 | 0.738 | 0.00554 | -0.094 | 133.277
2.5 | 0.799 | 0.00574 | -0.094 | 139.231
3 | 0.859 | 0.00602 | -0.095 | 142.821
3.5 | 0.914 | 0.00593 | -0.095 | 154.181
4 | 0.971 | 0.00612 | -0.096 | 158.62
4.5 | 1.026 | 0.00665 | -0.096 | 154.254
5 | 1.08 | 0.00691 | -0.097 | 156.351
5.5 | 1.131 | 0.00858 | -0.097 | 131.775
6 | 1.177 | 0.00894 | -0.098 | 131.6
6.5 | 1.218 | 0.00936 | -0.098 | 130.148
7 | 1.254 | 0.00985 | -0.098 | 127.29
7.5 | 1.281 | 0.01037 | -0.099 | 123.478
8 | 1.291 | 0.01093 | -0.099 | 118.136
8.5 | 1.289 | 0.01158 | -0.099 | 111.278
9 | 1.271 | 0.01229 | -0.1 | 103.457
9.5 | 1.238 | 0.01312 | -0.1 | 94.337
10 | 1.188 | 0.01404 | -0.1 | 84.607
10.5 | 1.123 | 0.01504 | -0.1 | 74.648
11 | 1.042 | 0.01622 | -0.1 | 64.229
11.5 | 0.948 | 0.01758 | -0.1 | 53.95
12 | 0.843 | 0.01903 | -0.1 | 44.299
12.5 | 0.72 | 0.02402 | -0.098 | 29.978
13 | 0.605 | 0.02615 | -0.098 | 23.133

## 150. Re 20M Mach 0.25 (2)
BIGFOIL.COM POLAR EXPORT
NACA64-610 a=0.6
NACA64-610 a=0.6 |  |  |  | Cl Max: | 1.8135 | at alpha= | 15.5 | deg
XFOIL ncrit=9 |  |  |  | L/D Max: | 162.701 | at alpha= | 2 | deg
Re: | 20000000 |  |  | Cd Min: | 0.17117 | at alpha= | -16 | deg
Mach: | 0.25 |  |  | Cl=0 at alpha= | -4.0915 | deg
|  |  |  | @ Cl=0.1, Cd= | 0.0044318
|  |  |  | @ Cl=0.4, Cd= | 0.0042443
|  |  |  | @ Cl=0.6, Cd= | 0.00427
alpha (deg) | Cl | Cd | Cm | Cl/Cd
-16 | -0.488 | 0.17117 | -0.0085 | -2.851
-15.5 | -0.4674 | 0.16536 | -0.0126 | -2.8266
-15 | -0.4488 | 0.15868 | -0.0168 | -2.8283
-14.5 | -0.4278 | 0.15302 | -0.0207 | -2.7957
-14 | -0.4191 | 0.14315 | -0.0257 | -2.9277
-13.5 | -0.45 | 0.12307 | -0.0351 | -3.6565
-13 | -0.4366 | 0.11608 | -0.0393 | -3.7612
-12 | -0.5194 | 0.08203 | -0.06 | -6.3318
-11.5 | -0.6446 | 0.05711 | -0.078 | -11.287
-11 | -0.8425 | 0.01376 | -0.103 | -61.2282
-10.5 | -0.7886 | 0.01114 | -0.1018 | -70.7899
-10 | -0.7294 | 0.00958 | -0.1007 | -76.1378
-9.5 | -0.6678 | 0.00863 | -0.0997 | -77.3812
-9 | -0.6054 | 0.00794 | -0.099 | -76.2469
-8.5 | -0.5433 | 0.0073 | -0.0983 | -74.4247
-8 | -0.4814 | 0.00672 | -0.0979 | -71.6369
-7.5 | -0.4192 | 0.00636 | -0.0975 | -65.9119
-7 | -0.3571 | 0.00604 | -0.0973 | -59.1225
-6.5 | -0.2952 | 0.00573 | -0.0972 | -51.5183
-6 | -0.2337 | 0.00539 | -0.0972 | -43.3581
-5.5 | -0.1723 | 0.00516 | -0.0973 | -33.3915
-5 | -0.1109 | 0.00497 | -0.0975 | -22.3139
-3.5 | 0.0722 | 0.00447 | -0.0984 | 16.1521
-2 | 0.254 | 0.00422 | -0.0998 | 60.1896
-1.5 | 0.3142 | 0.00424 | -0.1004 | 74.1038
-1 | 0.3742 | 0.00424 | -0.1009 | 88.2547
-0.5 | 0.4342 | 0.00425 | -0.1015 | 102.1647
0 | 0.4941 | 0.00427 | -0.102 | 115.7143
0.5 | 0.5537 | 0.00427 | -0.1026 | 129.6721
1 | 0.6132 | 0.00427 | -0.1032 | 143.6066
1.5 | 0.6715 | 0.00441 | -0.1037 | 152.2676
2 | 0.7289 | 0.00448 | -0.1042 | 162.7009
2.5 | 0.7831 | 0.00525 | -0.1041 | 149.1619
3 | 0.8394 | 0.00568 | -0.1042 | 147.7817
3.5 | 0.8957 | 0.00612 | -0.1042 | 146.3562
4 | 0.9517 | 0.00655 | -0.1042 | 145.2977
4.5 | 1.0077 | 0.00694 | -0.104 | 145.2017
5 | 1.0641 | 0.00725 | -0.1039 | 146.7724
5.5 | 1.1203 | 0.00743 | -0.1038 | 150.7806
6 | 1.1732 | 0.00736 | -0.1029 | 159.4022
6.5 | 1.2291 | 0.00772 | -0.1025 | 159.2098
7 | 1.2839 | 0.00814 | -0.1019 | 157.7273
7.5 | 1.3379 | 0.00859 | -0.1012 | 155.7509
8 | 1.3899 | 0.00915 | -0.1 | 151.9016
8.5 | 1.4405 | 0.00974 | -0.0985 | 147.8953
9 | 1.4904 | 0.01031 | -0.0969 | 144.5587
9.5 | 1.5377 | 0.01096 | -0.0947 | 140.3011
10 | 1.5792 | 0.0118 | -0.0916 | 133.8305
10.5 | 1.6067 | 0.0126 | -0.0857 | 127.5159
11 | 1.6309 | 0.01364 | -0.0799 | 119.5674
11.5 | 1.6611 | 0.01476 | -0.0755 | 112.5407
12 | 1.687 | 0.01629 | -0.0709 | 103.5605
12.5 | 1.7104 | 0.01817 | -0.0663 | 94.1332
13 | 1.7337 | 0.02022 | -0.0621 | 85.7418
13.5 | 1.7551 | 0.02258 | -0.0581 | 77.7281
14 | 1.7768 | 0.02508 | -0.0544 | 70.8453
14.5 | 1.8039 | 0.02732 | -0.0515 | 66.0286
15 | 1.8087 | 0.03143 | -0.0475 | 57.5469
15.5 | 1.8135 | 0.03594 | -0.0441 | 50.4591
16 | 1.8106 | 0.04152 | -0.0413 | 43.6079
16.5 | 1.8037 | 0.04798 | -0.0394 | 37.5927
17 | 1.7866 | 0.05619 | -0.0385 | 31.7957
17.5 | 1.7545 | 0.06702 | -0.0396 | 26.1788
18 | 1.7329 | 0.07749 | -0.042 | 22.3629
18.5 | 1.6979 | 0.09081 | -0.0467 | 18.6973
19 | 1.6608 | 0.10553 | -0.0534 | 15.7377
19.5 | 1.6241 | 0.12118 | -0.0619 | 13.4024
20 | 1.5889 | 0.13748 | -0.0718 | 11.5573

## 151. Re 20M Mach 0.50 (1)
BIGFOIL.COM POLAR EXPORT
NACA64-610 a=0.6
NACA64-610 a=0.6 |  |  |  | Cl Max: | 1.277 | at alpha= | 6.5 | deg
JavaFoil+Calcfoil stall+Eppler ext transition |  |  |  | L/D Max: | 162.545 | at alpha= | 3 | deg
Re: | 20000000 |  |  | Cd Min: | 0.00534 | at alpha= | -1 | deg
Mach: | 0.5 |  |  | Cl=0 at alpha= | -4.0807 | deg
|  |  |  | @ Cl=0.1, Cd= | 0.0058096
|  |  |  | @ Cl=0.4, Cd= | 0.0053922
|  |  |  | @ Cl=0.6, Cd= | 0.0054466
alpha (deg) | Cl | Cd | Cm | Cl/Cd
-20 | -0.87 | 0.1697 | -0.05 | -5.128
-19.5 | -0.843 | 0.15896 | -0.049 | -5.302
-19 | -0.816 | 0.15473 | -0.049 | -5.274
-18.5 | -0.789 | 0.14101 | -0.05 | -5.597
-18 | -0.762 | 0.13993 | -0.049 | -5.442
-17.5 | -0.734 | 0.13231 | -0.049 | -5.549
-17 | -0.707 | 0.12614 | -0.049 | -5.603
-16.5 | -0.68 | 0.11838 | -0.049 | -5.744
-16 | -0.653 | 0.11152 | -0.05 | -5.854
-15.5 | -0.626 | 0.10396 | -0.051 | -6.024
-15 | -0.601 | 0.09235 | -0.053 | -6.511
-14.5 | -0.571 | 0.0964 | -0.05 | -5.919
-14 | -0.543 | 0.0909 | -0.05 | -5.979
-13.5 | -0.519 | 0.08078 | -0.053 | -6.419
-13 | -0.494 | 0.07249 | -0.057 | -6.817
-12.5 | -0.472 | 0.06191 | -0.062 | -7.629
-12 | -0.468 | 0.03641 | -0.075 | -12.861
-11.5 | -0.471 | 0.01517 | -0.085 | -31.015
-11 | -0.377 | 0.07109 | -0.046 | -5.307
-10.5 | -0.351 | 0.06397 | -0.049 | -5.486
-10 | -0.324 | 0.05913 | -0.051 | -5.482
-9.5 | -0.299 | 0.05278 | -0.056 | -5.658
-9 | -0.276 | 0.04269 | -0.065 | -6.477
-8.5 | -0.299 | 0.00733 | -0.095 | -40.758
-8 | -0.214 | 0.04937 | -0.049 | -4.331
-7.5 | -0.186 | 0.04849 | -0.046 | -3.839
-7 | -0.159 | 0.04451 | -0.048 | -3.574
-6.5 | -0.132 | 0.04065 | -0.051 | -3.253
-6 | -0.105 | 0.03722 | -0.056 | -2.831
-5.5 | -0.077 | 0.0384 | -0.048 | -2.013
-5 | -0.084 | 0.03493 | -0.052 | -2.413
-4.5 | -0.052 | 0.00609 | -0.099 | -8.528
-4 | 0.01 | 0.00597 | -0.099 | 1.669
-3.5 | 0.075 | 0.00585 | -0.1 | 12.892
-3 | 0.143 | 0.00574 | -0.1 | 24.867
-2.5 | 0.211 | 0.00566 | -0.101 | 37.293
-2 | 0.28 | 0.00558 | -0.101 | 50.14
-1.5 | 0.349 | 0.00554 | -0.102 | 62.936
-1 | 0.418 | 0.00534 | -0.102 | 78.203
-0.5 | 0.487 | 0.00534 | -0.103 | 91.193
0 | 0.555 | 0.00546 | -0.103 | 101.674
0.5 | 0.622 | 0.00544 | -0.103 | 114.437
1 | 0.69 | 0.00551 | -0.104 | 125.278
1.5 | 0.758 | 0.00572 | -0.105 | 132.453
2 | 0.825 | 0.00547 | -0.105 | 150.957
2.5 | 0.892 | 0.00574 | -0.106 | 155.48
3 | 0.959 | 0.0059 | -0.106 | 162.545
3.5 | 1.018 | 0.00758 | -0.106 | 134.199
4 | 1.079 | 0.00819 | -0.107 | 131.762
4.5 | 1.136 | 0.00915 | -0.107 | 124.167
5 | 1.189 | 0.00962 | -0.108 | 123.648
5.5 | 1.236 | 0.0102 | -0.108 | 121.224
6 | 1.267 | 0.01085 | -0.108 | 116.835
6.5 | 1.277 | 0.0116 | -0.109 | 110.101
7 | 1.245 | 0.01259 | -0.109 | 98.818
7.5 | 1.043 | 0.01403 | -0.109 | 74.346
8 | 0.781 | 0.01522 | -0.109 | 51.307
8.5 | 0.812 | 0.01534 | -0.11 | 52.947
9 | 0.841 | 0.01668 | -0.11 | 50.382
9.5 | 0.726 | 0.05976 | -0.065 | 12.155
10 | 0.9 | 0.01771 | -0.111 | 50.839
10.5 | 0.928 | 0.01946 | -0.111 | 47.677
11 | 0.941 | 0.02469 | -0.109 | 38.102
11.5 | 0.986 | 0.02046 | -0.111 | 48.2

## 152. Re 20M Mach 0.50 (2)
BIGFOIL.COM POLAR EXPORT
NACA64-610 a=0.6
NACA64-610 a=0.6 |  |  |  | Cl Max: | 1.5048 | at alpha= | 8.5 | deg
XFOIL ncrit=9 |  |  |  | L/D Max: | 195.594 | at alpha= | 2 | deg
Re: | 20000000 |  |  | Cd Min: | 0.1295 | at alpha= | 13.5 | deg
Mach: | 0.5 |  |  | Cl=0 at alpha= | -4.0248 | deg
|  |  |  | @ Cl=0.1, Cd= | 0.0046661
|  |  |  | @ Cl=0.4, Cd= | 0.0042543
|  |  |  | @ Cl=0.6, Cd= | 0.00427
alpha (deg) | Cl | Cd | Cm | Cl/Cd
-11.5 | -0.2973 | 0.12199 | -0.0468 | -2.4371
-11 | -0.2918 | 0.11131 | -0.0524 | -2.6215
-10.5 | -0.2839 | 0.10203 | -0.0576 | -2.7825
-10 | -0.2659 | 0.09551 | -0.0615 | -2.784
-9.5 | -0.2568 | 0.08751 | -0.0663 | -2.9345
-9 | -0.2399 | 0.08135 | -0.0699 | -2.949
-8.5 | -0.233 | 0.07395 | -0.0742 | -3.1508
-8 | -0.253 | 0.06369 | -0.0801 | -3.9724
-7.5 | -0.2551 | 0.0579 | -0.0819 | -4.4059
-7 | -0.2521 | 0.05015 | -0.0903 | -5.0269
-6.5 | -0.2352 | 0.03978 | -0.1028 | -5.9125
-6 | -0.212 | 0.02917 | -0.1107 | -7.2677
-5.5 | -0.181 | 0.01787 | -0.1151 | -10.1287
-5 | -0.1435 | 0.00691 | -0.1165 | -20.767
-4.5 | -0.0709 | 0.00542 | -0.1151 | -13.0812
-4 | 0.0037 | 0.00502 | -0.1141 | 0.73705
-3.5 | 0.0768 | 0.00474 | -0.1136 | 16.2025
-3 | 0.149 | 0.00451 | -0.1134 | 33.0377
-2.5 | 0.2202 | 0.0044 | -0.1135 | 50.0455
-2 | 0.2906 | 0.00433 | -0.1138 | 67.1132
-1.5 | 0.3605 | 0.00426 | -0.1142 | 84.6244
-1 | 0.43 | 0.00425 | -0.1147 | 101.1765
-0.5 | 0.499 | 0.00424 | -0.1153 | 117.6887
0 | 0.5678 | 0.00427 | -0.116 | 132.9742
0.5 | 0.6364 | 0.00427 | -0.1166 | 149.0398
1 | 0.705 | 0.00423 | -0.1173 | 166.6667
1.5 | 0.7732 | 0.00421 | -0.118 | 183.658
2 | 0.8391 | 0.00429 | -0.1184 | 195.5944
2.5 | 0.8999 | 0.00513 | -0.1179 | 175.4191
3 | 0.9596 | 0.006 | -0.117 | 159.9333
3.5 | 1.0213 | 0.00664 | -0.116 | 153.8102
4 | 1.0826 | 0.00726 | -0.1147 | 149.1185
4.5 | 1.1447 | 0.00779 | -0.1133 | 146.9448
5 | 1.2082 | 0.00822 | -0.1117 | 146.983
6 | 1.3287 | 0.0086 | -0.1067 | 154.5
6.5 | 1.3864 | 0.00922 | -0.1032 | 150.3688
7 | 1.4321 | 0.00995 | -0.0973 | 143.9296
7.5 | 1.4622 | 0.01098 | -0.089 | 133.1694
8 | 1.4984 | 0.01241 | -0.082 | 120.7413
8.5 | 1.5048 | 0.01556 | -0.0721 | 96.7095
9 | 1.4852 | 0.02059 | -0.0616 | 72.1321
9.5 | 1.4643 | 0.02667 | -0.0523 | 54.9044
10 | 1.4421 | 0.03418 | -0.0453 | 42.1913
10.5 | 1.4089 | 0.04342 | -0.0411 | 32.4482
11 | 1.3712 | 0.05404 | -0.04 | 25.3738
11.5 | 1.3334 | 0.06615 | -0.042 | 20.1572
12 | 1.2943 | 0.08014 | -0.0473 | 16.1505
12.5 | 1.2567 | 0.0958 | -0.0556 | 13.118
13 | 1.2255 | 0.11243 | -0.0662 | 10.9001
13.5 | 1.2029 | 0.1295 | -0.0777 | 9.2888