## index
index | Re | Mach | Datasource
1 | 50000 | 0 | JavaFoil+Calcfoil stall+Eppler ext transition
2 | 50000 | 0 | XFOIL ncrit=9
3 | 50000 | 0.1 | JavaFoil+Calcfoil stall+Eppler ext transition
4 | 50000 | 0.1 | XFOIL ncrit=9
5 | 50000 | 0.25 | JavaFoil+Calcfoil stall+Eppler ext transition
6 | 50000 | 0.25 | XFOIL ncrit=9
7 | 50000 | 0.5 | JavaFoil+Calcfoil stall+Eppler ext transition
8 | 50000 | 0.5 | XFOIL ncrit=9
9 | 100000 | 0 | JavaFoil+Calcfoil stall+Eppler ext transition
10 | 100000 | 0 | XFOIL ncrit=9
11 | 100000 | 0.1 | JavaFoil+Calcfoil stall+Eppler ext transition
12 | 100000 | 0.1 | XFOIL ncrit=9
13 | 100000 | 0.25 | JavaFoil+Calcfoil stall+Eppler ext transition
14 | 100000 | 0.25 | XFOIL ncrit=9
15 | 100000 | 0.5 | JavaFoil+Calcfoil stall+Eppler ext transition
16 | 100000 | 0.5 | XFOIL ncrit=9
17 | 250000 | 0 | JavaFoil+Calcfoil stall+Eppler ext transition
18 | 250000 | 0 | XFOIL ncrit=9
19 | 250000 | 0.1 | JavaFoil+Calcfoil stall+Eppler ext transition
20 | 250000 | 0.1 | XFOIL ncrit=9
21 | 250000 | 0.25 | JavaFoil+Calcfoil stall+Eppler ext transition
22 | 250000 | 0.25 | XFOIL ncrit=9
23 | 250000 | 0.5 | JavaFoil+Calcfoil stall+Eppler ext transition
24 | 250000 | 0.5 | XFOIL ncrit=9
25 | 500000 | 0 | JavaFoil+Calcfoil stall+Eppler ext transition
26 | 500000 | 0 | XFOIL ncrit=9
27 | 500000 | 0.1 | JavaFoil+Calcfoil stall+Eppler ext transition
28 | 500000 | 0.1 | XFOIL ncrit=9
29 | 500000 | 0.25 | JavaFoil+Calcfoil stall+Eppler ext transition
30 | 500000 | 0.25 | XFOIL ncrit=9
31 | 500000 | 0.5 | JavaFoil+Calcfoil stall+Eppler ext transition
32 | 500000 | 0.5 | XFOIL ncrit=9
33 | 750000 | 0 | JavaFoil+Calcfoil stall+Eppler ext transition
34 | 750000 | 0 | XFOIL ncrit=9
35 | 750000 | 0.1 | JavaFoil+Calcfoil stall+Eppler ext transition
36 | 750000 | 0.1 | XFOIL ncrit=9
37 | 750000 | 0.25 | JavaFoil+Calcfoil stall+Eppler ext transition
38 | 750000 | 0.25 | XFOIL ncrit=9
39 | 750000 | 0.5 | JavaFoil+Calcfoil stall+Eppler ext transition
40 | 750000 | 0.5 | XFOIL ncrit=9
41 | 1000000 | 0 | JavaFoil+Calcfoil stall+Eppler ext transition
42 | 1000000 | 0 | XFOIL ncrit=9
43 | 1000000 | 0.1 | JavaFoil+Calcfoil stall+Eppler ext transition
44 | 1000000 | 0.1 | XFOIL ncrit=9
45 | 1000000 | 0.25 | JavaFoil+Calcfoil stall+Eppler ext transition
46 | 1000000 | 0.25 | XFOIL ncrit=9
47 | 1000000 | 0.5 | JavaFoil+Calcfoil stall+Eppler ext transition
48 | 1000000 | 0.5 | XFOIL ncrit=9
49 | 2000000 | 0 | JavaFoil+Calcfoil stall+Eppler ext transition
50 | 2000000 | 0 | XFOIL ncrit=9
51 | 2000000 | 0.1 | JavaFoil+Calcfoil stall+Eppler ext transition
52 | 2000000 | 0.1 | XFOIL ncrit=9
53 | 2000000 | 0.25 | JavaFoil+Calcfoil stall+Eppler ext transition
54 | 2000000 | 0.25 | XFOIL ncrit=9
55 | 2000000 | 0.5 | JavaFoil+Calcfoil stall+Eppler ext transition
56 | 2000000 | 0.5 | XFOIL ncrit=9
57 | 3000000 | 0 | JavaFoil+Calcfoil stall+Eppler ext transition
58 | 3000000 | 0 | XFOIL ncrit=9
59 | 3000000 | 0.1 | JavaFoil+Calcfoil stall+Eppler ext transition
60 | 3000000 | 0.1 | XFOIL ncrit=9
61 | 3000000 | 0.25 | JavaFoil+Calcfoil stall+Eppler ext transition
62 | 3000000 | 0.25 | XFOIL ncrit=9
63 | 3000000 | 0.5 | JavaFoil+Calcfoil stall+Eppler ext transition
64 | 3000000 | 0.5 | XFOIL ncrit=9
65 | 4000000 | 0 | JavaFoil+Calcfoil stall+Eppler ext transition
66 | 4000000 | 0 | XFOIL ncrit=9
67 | 4000000 | 0.1 | JavaFoil+Calcfoil stall+Eppler ext transition
68 | 4000000 | 0.1 | XFOIL ncrit=9
69 | 4000000 | 0.25 | JavaFoil+Calcfoil stall+Eppler ext transition
70 | 4000000 | 0.25 | XFOIL ncrit=9
71 | 4000000 | 0.5 | JavaFoil+Calcfoil stall+Eppler ext transition
72 | 4000000 | 0.5 | XFOIL ncrit=9
73 | 5000000 | 0 | JavaFoil+Calcfoil stall+Eppler ext transition
74 | 5000000 | 0 | XFOIL ncrit=9
75 | 5000000 | 0.1 | JavaFoil+Calcfoil stall+Eppler ext transition
76 | 5000000 | 0.1 | XFOIL ncrit=9
77 | 5000000 | 0.25 | JavaFoil+Calcfoil stall+Eppler ext transition
78 | 5000000 | 0.25 | XFOIL ncrit=9
79 | 5000000 | 0.5 | JavaFoil+Calcfoil stall+Eppler ext transition
80 | 5000000 | 0.5 | XFOIL ncrit=9
81 | 6000000 | 0 | JavaFoil+Calcfoil stall+Eppler ext transition
82 | 6000000 | 0 | XFOIL ncrit=9
83 | 6000000 | 0.1 | JavaFoil+Calcfoil stall+Eppler ext transition
84 | 6000000 | 0.1 | XFOIL ncrit=9
85 | 6000000 | 0.25 | JavaFoil+Calcfoil stall+Eppler ext transition
86 | 6000000 | 0.25 | XFOIL ncrit=9
87 | 6000000 | 0.5 | JavaFoil+Calcfoil stall+Eppler ext transition
88 | 6000000 | 0.5 | XFOIL ncrit=9
89 | 7000000 | 0 | JavaFoil+Calcfoil stall+Eppler ext transition
90 | 7000000 | 0 | XFOIL ncrit=9
91 | 7000000 | 0.1 | JavaFoil+Calcfoil stall+Eppler ext transition
92 | 7000000 | 0.1 | XFOIL ncrit=9
93 | 7000000 | 0.25 | JavaFoil+Calcfoil stall+Eppler ext transition
94 | 7000000 | 0.25 | XFOIL ncrit=9
95 | 7000000 | 0.5 | JavaFoil+Calcfoil stall+Eppler ext transition
96 | 7000000 | 0.5 | XFOIL ncrit=9
97 | 8000000 | 0 | JavaFoil+Calcfoil stall+Eppler ext transition
98 | 8000000 | 0 | XFOIL ncrit=9
99 | 8000000 | 0.1 | JavaFoil+Calcfoil stall+Eppler ext transition
100 | 8000000 | 0.1 | XFOIL ncrit=9
101 | 8000000 | 0.25 | JavaFoil+Calcfoil stall+Eppler ext transition
102 | 8000000 | 0.25 | XFOIL ncrit=9
103 | 8000000 | 0.5 | JavaFoil+Calcfoil stall+Eppler ext transition
104 | 8000000 | 0.5 | XFOIL ncrit=9
105 | 10000000 | 0 | JavaFoil+Calcfoil stall+Eppler ext transition
106 | 10000000 | 0 | XFOIL ncrit=9
107 | 10000000 | 0.1 | JavaFoil+Calcfoil stall+Eppler ext transition
108 | 10000000 | 0.1 | XFOIL ncrit=9
109 | 10000000 | 0.25 | JavaFoil+Calcfoil stall+Eppler ext transition
110 | 10000000 | 0.25 | XFOIL ncrit=9
111 | 10000000 | 0.5 | JavaFoil+Calcfoil stall+Eppler ext transition
112 | 10000000 | 0.5 | XFOIL ncrit=9
113 | 12000000 | 0 | JavaFoil+Calcfoil stall+Eppler ext transition
114 | 12000000 | 0 | XFOIL ncrit=9
115 | 12000000 | 0.1 | JavaFoil+Calcfoil stall+Eppler ext transition
116 | 12000000 | 0.1 | XFOIL ncrit=9
117 | 12000000 | 0.25 | JavaFoil+Calcfoil stall+Eppler ext transition
118 | 12000000 | 0.25 | XFOIL ncrit=9
119 | 12000000 | 0.5 | JavaFoil+Calcfoil stall+Eppler ext transition
120 | 12000000 | 0.5 | XFOIL ncrit=9
121 | 14000000 | 0 | JavaFoil+Calcfoil stall+Eppler ext transition
122 | 14000000 | 0 | XFOIL ncrit=9
123 | 14000000 | 0.1 | JavaFoil+Calcfoil stall+Eppler ext transition
124 | 14000000 | 0.1 | XFOIL ncrit=9
125 | 14000000 | 0.25 | JavaFoil+Calcfoil stall+Eppler ext transition
126 | 14000000 | 0.25 | XFOIL ncrit=9
127 | 14000000 | 0.5 | JavaFoil+Calcfoil stall+Eppler ext transition
128 | 14000000 | 0.5 | XFOIL ncrit=9
129 | 16000000 | 0 | JavaFoil+Calcfoil stall+Eppler ext transition
130 | 16000000 | 0 | XFOIL ncrit=9
131 | 16000000 | 0.1 | JavaFoil+Calcfoil stall+Eppler ext transition
132 | 16000000 | 0.1 | XFOIL ncrit=9
133 | 16000000 | 0.25 | JavaFoil+Calcfoil stall+Eppler ext transition
134 | 16000000 | 0.25 | XFOIL ncrit=9
135 | 16000000 | 0.5 | JavaFoil+Calcfoil stall+Eppler ext transition
136 | 16000000 | 0.5 | XFOIL ncrit=9
137 | 18000000 | 0 | JavaFoil+Calcfoil stall+Eppler ext transition
138 | 18000000 | 0 | XFOIL ncrit=9
139 | 18000000 | 0.1 | JavaFoil+Calcfoil stall+Eppler ext transition
140 | 18000000 | 0.1 | XFOIL ncrit=9
141 | 18000000 | 0.25 | JavaFoil+Calcfoil stall+Eppler ext transition
142 | 18000000 | 0.25 | XFOIL ncrit=9
143 | 18000000 | 0.5 | JavaFoil+Calcfoil stall+Eppler ext transition
144 | 18000000 | 0.5 | XFOIL ncrit=9
145 | 20000000 | 0 | JavaFoil+Calcfoil stall+Eppler ext transition
146 | 20000000 | 0 | XFOIL ncrit=9
147 | 20000000 | 0.1 | JavaFoil+Calcfoil stall+Eppler ext transition
148 | 20000000 | 0.1 | XFOIL ncrit=9
149 | 20000000 | 0.25 | JavaFoil+Calcfoil stall+Eppler ext transition
150 | 20000000 | 0.25 | XFOIL ncrit=9
151 | 20000000 | 0.5 | JavaFoil+Calcfoil stall+Eppler ext transition
152 | 20000000 | 0.5 | XFOIL ncrit=9

## 1. Re 50k Mach 0.00 (1)
BIGFOIL.COM POLAR EXPORT
NACA67-417 a=0.0
NACA67-417 a=0.0 |  |  |  | Cl Max: | 1.251 | at alpha= | 9 | deg
JavaFoil+Calcfoil stall+Eppler ext transition |  |  |  | L/D Max: | 37.564 | at alpha= | 7 | deg
Re: | 50000 |  |  | Cd Min: | 0.02068 | at alpha= | -1 | deg
Mach: | 0 |  |  | Cl=0 at alpha= | -2.0246 | deg
|  |  |  | @ Cl=0.1, Cd= | 0.020684
|  |  |  | @ Cl=0.4, Cd= | 0.021352
|  |  |  | @ Cl=0.6, Cd= | 0.022349
alpha (deg) | Cl | Cd | Cm | Cl/Cd
-19 | -0.691 | 0.28521 | 0.003 | -2.422
-18.5 | -0.709 | 0.27247 | 0.003 | -2.602
-18 | -0.726 | 0.25285 | 0.003 | -2.873
-17.5 | -0.743 | 0.2349 | 0.002 | -3.163
-17 | -0.758 | 0.2062 | 0.002 | -3.677
-16.5 | -0.772 | 0.19756 | 0.002 | -3.907
-16 | -0.784 | 0.18275 | 0.002 | -4.289
-15.5 | -0.794 | 0.16875 | 0.001 | -4.703
-15 | -0.801 | 0.15905 | 0.001 | -5.036
-14.5 | -0.806 | 0.14949 | 0.001 | -5.39
-14 | -0.808 | 0.13639 | 0.001 | -5.921
-13.5 | -0.806 | 0.12896 | 0 | -6.252
-13 | -0.802 | 0.12009 | 0 | -6.675
-12.5 | -0.793 | 0.11169 | 0 | -7.104
-12 | -0.782 | 0.10341 | -0.001 | -7.558
-11.5 | -0.766 | 0.09665 | -0.001 | -7.927
-11 | -0.747 | 0.09013 | -0.001 | -8.288
-10.5 | -0.729 | 0.0875 | -0.003 | -8.329
-10 | -0.703 | 0.08041 | -0.004 | -8.739
-9.5 | -0.673 | 0.07488 | -0.004 | -8.992
-9 | -0.641 | 0.07029 | -0.005 | -9.116
-8.5 | -0.604 | 0.06572 | -0.006 | -9.187
-8 | -0.56 | 0.0658 | -0.005 | -8.516
-7.5 | -0.519 | 0.0619 | -0.006 | -8.384
-7 | -0.476 | 0.05833 | -0.007 | -8.163
-6.5 | -0.432 | 0.05472 | -0.007 | -7.894
-6 | -0.387 | 0.05174 | -0.008 | -7.476
-5.5 | -0.341 | 0.04899 | -0.009 | -6.95
-5 | -0.293 | 0.04655 | -0.01 | -6.302
-4.5 | -0.245 | 0.04425 | -0.011 | -5.544
-4 | -0.197 | 0.04229 | -0.012 | -4.652
-3.5 | -0.148 | 0.04075 | -0.012 | -3.62
-3 | -0.098 | 0.03897 | -0.014 | -2.517
-2.5 | -0.058 | 0.02129 | -0.026 | -2.731
-2 | 0.003 | 0.02109 | -0.027 | 0.132
-1.5 | 0.062 | 0.02069 | -0.028 | 3.009
-1 | 0.122 | 0.02068 | -0.029 | 5.91
-0.5 | 0.182 | 0.0207 | -0.03 | 8.791
0 | 0.241 | 0.02092 | -0.032 | 11.524
0.5 | 0.3 | 0.02106 | -0.033 | 14.266
1 | 0.359 | 0.02122 | -0.034 | 16.904
1.5 | 0.418 | 0.02141 | -0.035 | 19.516
2 | 0.477 | 0.02166 | -0.037 | 22.013
2.5 | 0.536 | 0.02193 | -0.038 | 24.426
3 | 0.594 | 0.02231 | -0.039 | 26.627
3.5 | 0.653 | 0.02269 | -0.041 | 28.753
4 | 0.711 | 0.02314 | -0.042 | 30.718
4.5 | 0.769 | 0.02361 | -0.043 | 32.558
5 | 0.828 | 0.02416 | -0.045 | 34.279
5.5 | 0.886 | 0.02476 | -0.046 | 35.807
6 | 0.946 | 0.02566 | -0.048 | 36.878
6.5 | 1.004 | 0.02682 | -0.049 | 37.441
7 | 1.059 | 0.02819 | -0.05 | 37.564
7.5 | 1.112 | 0.03173 | -0.052 | 35.043
8 | 1.161 | 0.03301 | -0.053 | 35.166
8.5 | 1.207 | 0.03428 | -0.054 | 35.216
9 | 1.251 | 0.03562 | -0.056 | 35.111
9.5 | 1.084 | 0.07198 | -0.029 | 15.053
10 | 1.115 | 0.07723 | -0.029 | 14.441
10.5 | 1.148 | 0.08037 | -0.032 | 14.282
11 | 1.169 | 0.08718 | -0.03 | 13.406
11.5 | 1.189 | 0.09328 | -0.03 | 12.752
12 | 1.205 | 0.10137 | -0.028 | 11.892
12.5 | 1.218 | 0.10627 | -0.025 | 11.458
13 | 1.228 | 0.11546 | -0.025 | 10.636
13.5 | 1.234 | 0.12262 | -0.025 | 10.065
14 | 1.237 | 0.13115 | -0.025 | 9.429

## 2. Re 50k Mach 0.00 (2)
BIGFOIL.COM POLAR EXPORT
NACA67-417 a=0.0
NACA67-417 a=0.0 |  |  |  | Cl Max: | 1.1388 | at alpha= | 13 | deg
XFOIL ncrit=9 |  |  |  | L/D Max: | 25.1717 | at alpha= | 9.5 | deg
Re: | 50000 |  |  | Cd Min: | 0.16764 | at alpha= | 18 | deg
Mach: | 0 |  |  | Cl=0 at alpha= | 0.51381 | deg
|  |  |  | @ Cl=0.1, Cd= | 0.06131
|  |  |  | @ Cl=0.4, Cd= | 0.070867
|  |  |  | @ Cl=0.6, Cd= | 0.16764
alpha (deg) | Cl | Cd | Cm | Cl/Cd
-11 | -0.3975 | 0.14031 | -0.0179 | -2.833
-10.5 | -0.3774 | 0.13467 | -0.0151 | -2.8024
-10 | -0.3904 | 0.13022 | -0.0121 | -2.998
-9.5 | -0.3829 | 0.12555 | -0.0085 | -3.0498
-9 | -0.3715 | 0.12116 | -0.0048 | -3.0662
-8.5 | -0.3709 | 0.11674 | -0.0006 | -3.1771
-8 | -0.3524 | 0.11199 | 0.0024 | -3.1467
-7 | -0.6464 | 0.08726 | 0.0123 | -7.4077
-6 | -0.8443 | 0.06099 | 0.0249 | -13.8433
-5.5 | -0.8236 | 0.05523 | 0.0303 | -14.9122
-5 | -0.7966 | 0.05105 | 0.0358 | -15.6043
-4.5 | -0.7583 | 0.04671 | 0.0386 | -16.2342
-4 | -0.7178 | 0.04383 | 0.0414 | -16.3769
-3 | -0.1401 | 0.05016 | -0.027 | -2.7931
-2.5 | -0.1195 | 0.0502 | -0.0232 | -2.3805
-2 | -0.0989 | 0.05038 | -0.0195 | -1.9631
-1.5 | -0.0785 | 0.05067 | -0.0157 | -1.5492
-1 | -0.0583 | 0.0511 | -0.012 | -1.1409
-0.5 | -0.0386 | 0.05166 | -0.0083 | -0.74719
0 | -0.0193 | 0.05234 | -0.0047 | -0.36874
0.5 | -0.0005 | 0.05316 | -0.0011 | -0.0094056
1 | 0.0176 | 0.05411 | 0.0024 | 0.32526
1.5 | 0.0349 | 0.0552 | 0.0059 | 0.63225
2 | 0.0515 | 0.05644 | 0.0093 | 0.91247
2.5 | 0.0672 | 0.05783 | 0.0125 | 1.162
3 | 0.0821 | 0.05936 | 0.0157 | 1.3831
3.5 | 0.096 | 0.06106 | 0.0187 | 1.5722
4 | 0.1399 | 0.0638 | 0.0148 | 2.1928
4.5 | 0.2153 | 0.06785 | 0.0047 | 3.1732
5 | 0.2957 | 0.07174 | -0.0041 | 4.1218
5.5 | 0.408 | 0.0708 | -0.0122 | 5.7627
6 | 0.4651 | 0.07154 | -0.0136 | 6.5013
6.5 | 0.5048 | 0.07219 | -0.0124 | 6.9927
7 | 0.5476 | 0.07262 | -0.0112 | 7.5406
7.5 | 0.603 | 0.07214 | -0.0105 | 8.3587
8 | 0.6691 | 0.07024 | -0.0096 | 9.5259
8.5 | 0.698 | 0.06989 | -0.0049 | 9.9871
9 | 0.7697 | 0.0654 | -0.0016 | 11.7691
9.5 | 1.0406 | 0.04134 | -0.0081 | 25.1717
10 | 1.0471 | 0.04198 | 0.0013 | 24.9428
10.5 | 1.0487 | 0.04415 | 0.01 | 23.7531
11 | 1.0735 | 0.04707 | 0.0148 | 22.8065
11.5 | 1.1032 | 0.05063 | 0.0184 | 21.7895
12.5 | 1.1241 | 0.05871 | 0.0298 | 19.1467
13 | 1.1388 | 0.06351 | 0.0343 | 17.931
13.5 | 1.0826 | 0.06766 | 0.0467 | 16.0006
14 | 1.0219 | 0.07324 | 0.0568 | 13.9528
14.5 | 0.9578 | 0.0812 | 0.0634 | 11.7956
15 | 0.8913 | 0.0922 | 0.0656 | 9.667
16 | 0.4064 | 0.15571 | 0.0316 | 2.61
16.5 | 0.398 | 0.1572 | 0.0314 | 2.5318
17 | 0.395 | 0.15991 | 0.0305 | 2.4701
17.5 | 0.3958 | 0.16343 | 0.0291 | 2.4218
18 | 0.4014 | 0.16764 | 0.0275 | 2.3944

## 3. Re 50k Mach 0.10 (1)
BIGFOIL.COM POLAR EXPORT
NACA67-417 a=0.0
NACA67-417 a=0.0 |  |  |  | Cl Max: | 1.227 | at alpha= | 13.5 | deg
JavaFoil+Calcfoil stall+Eppler ext transition |  |  |  | L/D Max: | 37.383 | at alpha= | 7 | deg
Re: | 50000 |  |  | Cd Min: | 0.02073 | at alpha= | -1 | deg
Mach: | 0.1 |  |  | Cl=0 at alpha= | -2.0246 | deg
|  |  |  | @ Cl=0.1, Cd= | 0.020745
|  |  |  | @ Cl=0.4, Cd= | 0.021442
|  |  |  | @ Cl=0.6, Cd= | 0.02244
alpha (deg) | Cl | Cd | Cm | Cl/Cd
-18.5 | -0.662 | 0.29334 | 0.003 | -2.256
-18 | -0.683 | 0.27107 | 0.003 | -2.518
-17.5 | -0.703 | 0.24848 | 0.003 | -2.827
-17 | -0.721 | 0.22027 | 0.002 | -3.275
-16.5 | -0.739 | 0.20099 | 0.002 | -3.675
-16 | -0.754 | 0.1951 | 0.002 | -3.865
-15.5 | -0.767 | 0.17715 | 0.001 | -4.332
-15 | -0.778 | 0.16376 | 0.001 | -4.752
-14.5 | -0.786 | 0.14979 | 0.001 | -5.249
-14 | -0.791 | 0.14076 | 0.001 | -5.621
-13.5 | -0.793 | 0.13154 | 0 | -6.027
-13 | -0.791 | 0.12244 | 0 | -6.459
-12.5 | -0.785 | 0.11334 | 0 | -6.927
-12 | -0.775 | 0.1057 | -0.001 | -7.336
-11.5 | -0.762 | 0.09762 | -0.001 | -7.804
-11 | -0.744 | 0.09106 | -0.001 | -8.174
-10.5 | -0.723 | 0.08453 | -0.002 | -8.552
-10 | -0.698 | 0.08029 | -0.002 | -8.69
-9.5 | -0.674 | 0.07643 | -0.004 | -8.816
-9 | -0.642 | 0.07145 | -0.005 | -8.983
-8.5 | -0.605 | 0.06558 | -0.006 | -9.227
-8 | -0.565 | 0.06214 | -0.007 | -9.096
-7.5 | -0.521 | 0.06246 | -0.006 | -8.336
-7 | -0.478 | 0.05855 | -0.007 | -8.163
-6.5 | -0.434 | 0.05511 | -0.007 | -7.87
-6 | -0.388 | 0.05173 | -0.008 | -7.509
-5.5 | -0.342 | 0.04908 | -0.009 | -6.968
-5 | -0.295 | 0.04669 | -0.01 | -6.312
-4.5 | -0.247 | 0.0444 | -0.011 | -5.553
-4 | -0.198 | 0.0424 | -0.012 | -4.661
-3.5 | -0.148 | 0.04085 | -0.012 | -3.629
-3 | -0.099 | 0.03907 | -0.014 | -2.522
-2.5 | -0.058 | 0.02137 | -0.026 | -2.733
-2 | 0.003 | 0.02114 | -0.028 | 0.132
-1.5 | 0.063 | 0.02077 | -0.028 | 3.012
-1 | 0.123 | 0.02073 | -0.029 | 5.926
-0.5 | 0.183 | 0.02078 | -0.031 | 8.798
0 | 0.242 | 0.02101 | -0.032 | 11.531
0.5 | 0.302 | 0.02111 | -0.033 | 14.306
1 | 0.361 | 0.02131 | -0.034 | 16.921
1.5 | 0.42 | 0.02151 | -0.036 | 19.523
2 | 0.479 | 0.02173 | -0.037 | 22.051
2.5 | 0.538 | 0.02203 | -0.038 | 24.43
3 | 0.597 | 0.02242 | -0.039 | 26.631
3.5 | 0.656 | 0.02282 | -0.041 | 28.734
4 | 0.714 | 0.02321 | -0.042 | 30.772
4.5 | 0.772 | 0.02371 | -0.043 | 32.581
5 | 0.832 | 0.02423 | -0.045 | 34.343
5.5 | 0.891 | 0.02487 | -0.046 | 35.822
6 | 0.951 | 0.02581 | -0.048 | 36.829
6.5 | 1.009 | 0.027 | -0.049 | 37.365
7 | 1.064 | 0.02846 | -0.051 | 37.383
7.5 | 1.117 | 0.032 | -0.052 | 34.897
8 | 1.166 | 0.03331 | -0.053 | 34.993
8.5 | 1.212 | 0.03461 | -0.055 | 35.012
9 | 1.055 | 0.06713 | -0.031 | 15.714
9.5 | 1.087 | 0.07261 | -0.029 | 14.969
10 | 1.118 | 0.07774 | -0.029 | 14.378
10.5 | 1.149 | 0.08126 | -0.032 | 14.134
11 | 1.169 | 0.08865 | -0.029 | 13.185
11.5 | 1.189 | 0.09349 | -0.029 | 12.719
12 | 1.203 | 0.10227 | -0.027 | 11.766
12.5 | 1.214 | 0.10777 | -0.024 | 11.268
13 | 1.223 | 0.11528 | -0.025 | 10.606
13.5 | 1.227 | 0.12641 | -0.025 | 9.704
14 | 1.227 | 0.13602 | -0.025 | 9.017
14.5 | 1.223 | 0.14321 | -0.025 | 8.537
15 | 1.214 | 0.15562 | -0.024 | 7.803
15.5 | 1.203 | 0.16947 | -0.025 | 7.097
16 | 1.188 | 0.17585 | -0.025 | 6.753
16.5 | 1.169 | 0.19226 | -0.025 | 6.082
17 | 1.148 | 0.20753 | -0.025 | 5.533
17.5 | 1.125 | 0.21823 | -0.025 | 5.154
18 | 1.096 | 0.23772 | -0.025 | 4.612
18.5 | 1.064 | 0.24325 | -0.025 | 4.375

## 4. Re 50k Mach 0.10 (2)
BIGFOIL.COM POLAR EXPORT
NACA67-417 a=0.0
NACA67-417 a=0.0 |  |  |  | Cl Max: | 1.1144 | at alpha= | 12.5 | deg
XFOIL ncrit=9 |  |  |  | L/D Max: | 25.2852 | at alpha= | 9.5 | deg
Re: | 50000 |  |  | Cd Min: | 0.18907 | at alpha= | 17.5 | deg
Mach: | 0.1 |  |  | Cl=0 at alpha= | 0.51934 | deg
|  |  |  | @ Cl=0.1, Cd= | 0.06162
|  |  |  | @ Cl=0.4, Cd= | 0.070836
|  |  |  | @ Cl=0.6, Cd= | 0.18907
alpha (deg) | Cl | Cd | Cm | Cl/Cd
-11 | -0.4678 | 0.13833 | -0.0181 | -3.3818
-10.5 | -0.5013 | 0.13503 | -0.0144 | -3.7125
-10 | -0.4951 | 0.12971 | -0.0102 | -3.817
-9.5 | -0.4702 | 0.12376 | -0.0063 | -3.7993
-9 | -0.4495 | 0.11932 | -0.0014 | -3.7672
-8 | -0.4029 | 0.11059 | 0.0069 | -3.6432
-7 | -0.6602 | 0.08664 | 0.0111 | -7.62
-6.5 | -0.8271 | 0.07657 | 0.0253 | -10.8019
-6 | -0.8451 | 0.06169 | 0.0243 | -13.6991
-5.5 | -0.8259 | 0.05587 | 0.0298 | -14.7825
-5 | -0.8004 | 0.05166 | 0.0356 | -15.4936
-4.5 | -0.7625 | 0.04719 | 0.0384 | -16.1581
-4 | -0.7222 | 0.0442 | 0.0413 | -16.3394
-3 | -0.1411 | 0.05038 | -0.0272 | -2.8007
-2.5 | -0.1203 | 0.05042 | -0.0234 | -2.386
-2 | -0.0996 | 0.05059 | -0.0196 | -1.9688
-1.5 | -0.0791 | 0.05089 | -0.0158 | -1.5543
-1 | -0.0589 | 0.05133 | -0.0121 | -1.1475
-0.5 | -0.039 | 0.05189 | -0.0084 | -0.75159
0 | -0.0196 | 0.05258 | -0.0047 | -0.37277
0.5 | -0.0007 | 0.0534 | -0.0011 | -0.013109
1 | 0.0174 | 0.05436 | 0.0024 | 0.32009
1.5 | 0.0348 | 0.05546 | 0.0059 | 0.62748
2 | 0.0515 | 0.05671 | 0.0092 | 0.90813
2.5 | 0.0674 | 0.05812 | 0.0125 | 1.1597
3 | 0.0823 | 0.05967 | 0.0157 | 1.3793
3.5 | 0.0963 | 0.06139 | 0.0187 | 1.5687
4 | 0.1479 | 0.0646 | 0.0132 | 2.2895
4.5 | 0.2208 | 0.06823 | 0.0037 | 3.2361
5 | 0.3527 | 0.07016 | -0.0106 | 5.0271
5.5 | 0.4122 | 0.07101 | -0.0126 | 5.8048
6 | 0.4693 | 0.07177 | -0.0138 | 6.5389
6.5 | 0.504 | 0.07249 | -0.012 | 6.9527
7 | 0.5574 | 0.07264 | -0.0118 | 7.6735
7.5 | 0.6202 | 0.07174 | -0.0116 | 8.6451
8 | 0.6477 | 0.07193 | -0.0075 | 9.0046
8.5 | 0.6972 | 0.07038 | -0.0042 | 9.9062
9 | 0.8033 | 0.06257 | -0.0023 | 12.8384
9.5 | 1.0463 | 0.04138 | -0.0071 | 25.2852
10 | 1.0475 | 0.04248 | 0.0028 | 24.6587
10.5 | 1.044 | 0.04492 | 0.0119 | 23.2413
11 | 1.0681 | 0.04787 | 0.0168 | 22.3125
11.5 | 1.0989 | 0.05148 | 0.0204 | 21.3462
12 | 1.1139 | 0.05552 | 0.0256 | 20.063
12.5 | 1.1144 | 0.05973 | 0.0323 | 18.6573
13 | 1.0824 | 0.064 | 0.0423 | 16.9125
13.5 | 1.0708 | 0.06896 | 0.049 | 15.5278
14 | 1.0083 | 0.07484 | 0.0587 | 13.4727
14.5 | 0.9444 | 0.08314 | 0.0646 | 11.3592
16 | 0.561 | 0.17249 | 0.0251 | 3.2524
16.5 | 0.5777 | 0.17994 | 0.0238 | 3.2105
17 | 0.5758 | 0.18402 | 0.0218 | 3.129
17.5 | 0.5792 | 0.18907 | 0.0195 | 3.0634

## 5. Re 50k Mach 0.25 (1)
BIGFOIL.COM POLAR EXPORT
NACA67-417 a=0.0
NACA67-417 a=0.0 |  |  |  | Cl Max: | 1.235 | at alpha= | 8.5 | deg
JavaFoil+Calcfoil stall+Eppler ext transition |  |  |  | L/D Max: | 36.897 | at alpha= | 6.5 | deg
Re: | 50000 |  |  | Cd Min: | 0.02109 | at alpha= | -1 | deg
Mach: | 0.25 |  |  | Cl=0 at alpha= | -2.0238 | deg
|  |  |  | @ Cl=0.1, Cd= | 0.021181
|  |  |  | @ Cl=0.4, Cd= | 0.021753
|  |  |  | @ Cl=0.6, Cd= | 0.022769
alpha (deg) | Cl | Cd | Cm | Cl/Cd
-16.5 | -0.432 | 0.33506 | 0.002 | -1.288
-16 | -0.484 | 0.3126 | 0.002 | -1.547
-15.5 | -0.532 | 0.26859 | 0.001 | -1.979
-15 | -0.575 | 0.23977 | 0.001 | -2.398
-14.5 | -0.614 | 0.19758 | 0.001 | -3.106
-14 | -0.647 | 0.17686 | 0.001 | -3.659
-13.5 | -0.675 | 0.15829 | 0 | -4.263
-13 | -0.696 | 0.14846 | 0 | -4.689
-12.5 | -0.711 | 0.12797 | 0 | -5.559
-12 | -0.72 | 0.11704 | -0.001 | -6.151
-11.5 | -0.722 | 0.10855 | -0.001 | -6.651
-11 | -0.717 | 0.10059 | -0.001 | -7.131
-10.5 | -0.707 | 0.09008 | -0.002 | -7.844
-10 | -0.69 | 0.08358 | -0.002 | -8.253
-9.5 | -0.672 | 0.07927 | -0.004 | -8.476
-9 | -0.645 | 0.07483 | -0.005 | -8.614
-8.5 | -0.611 | 0.06901 | -0.006 | -8.849
-8 | -0.573 | 0.06428 | -0.007 | -8.907
-7.5 | -0.529 | 0.06397 | -0.006 | -8.27
-7 | -0.487 | 0.05978 | -0.007 | -8.142
-6.5 | -0.443 | 0.05596 | -0.008 | -7.909
-6 | -0.397 | 0.05265 | -0.008 | -7.541
-5.5 | -0.35 | 0.04976 | -0.009 | -7.034
-5 | -0.302 | 0.04727 | -0.01 | -6.387
-4.5 | -0.253 | 0.04498 | -0.011 | -5.619
-4 | -0.203 | 0.043 | -0.012 | -4.716
-3.5 | -0.152 | 0.0412 | -0.013 | -3.693
-3 | -0.101 | 0.0396 | -0.014 | -2.552
-2.5 | -0.06 | 0.02172 | -0.027 | -2.76
-2 | 0.003 | 0.02152 | -0.028 | 0.133
-1.5 | 0.066 | 0.0213 | -0.03 | 3.094
-1 | 0.126 | 0.02109 | -0.03 | 5.983
-0.5 | 0.188 | 0.02111 | -0.031 | 8.901
0 | 0.249 | 0.02134 | -0.033 | 11.664
0.5 | 0.31 | 0.02148 | -0.034 | 14.445
1 | 0.37 | 0.02165 | -0.035 | 17.109
1.5 | 0.431 | 0.02186 | -0.037 | 19.727
2 | 0.492 | 0.02215 | -0.038 | 22.223
2.5 | 0.553 | 0.02244 | -0.039 | 24.634
3 | 0.613 | 0.02286 | -0.041 | 26.829
3.5 | 0.673 | 0.0233 | -0.042 | 28.907
4 | 0.734 | 0.02374 | -0.043 | 30.9
4.5 | 0.795 | 0.02425 | -0.045 | 32.762
5 | 0.855 | 0.02486 | -0.046 | 34.381
5.5 | 0.916 | 0.02564 | -0.048 | 35.719
6 | 0.976 | 0.02673 | -0.049 | 36.504
6.5 | 1.034 | 0.02802 | -0.051 | 36.897
7 | 1.09 | 0.02993 | -0.052 | 36.403
7.5 | 1.142 | 0.03338 | -0.053 | 34.21
8 | 1.19 | 0.03474 | -0.055 | 34.255
8.5 | 1.235 | 0.03626 | -0.056 | 34.05
9 | 1.071 | 0.06933 | -0.03 | 15.446
9.5 | 1.103 | 0.07491 | -0.029 | 14.719
10 | 1.135 | 0.07891 | -0.032 | 14.381
10.5 | 1.153 | 0.08538 | -0.03 | 13.503
11 | 1.168 | 0.09385 | -0.028 | 12.449
11.5 | 1.177 | 0.09918 | -0.024 | 11.87
12 | 1.182 | 0.10831 | -0.024 | 10.916
12.5 | 1.181 | 0.11818 | -0.024 | 9.992
13 | 1.173 | 0.12498 | -0.024 | 9.385
13.5 | 1.158 | 0.13532 | -0.024 | 8.556

## 6. Re 50k Mach 0.25 (2)
BIGFOIL.COM POLAR EXPORT
NACA67-417 a=0.0
NACA67-417 a=0.0 |  |  |  | Cl Max: | 1.0713 | at alpha= | 11.5 | deg
XFOIL ncrit=9 |  |  |  | L/D Max: | 23.4881 | at alpha= | 9.5 | deg
Re: | 50000 |  |  | Cd Min: | 0.18276 | at alpha= | 16.5 | deg
Mach: | 0.25 |  |  | Cl=0 at alpha= | 0.55615 | deg
|  |  |  | @ Cl=0.1, Cd= | 0.063272
|  |  |  | @ Cl=0.4, Cd= | 0.071568
|  |  |  | @ Cl=0.6, Cd= | 0.18276
alpha (deg) | Cl | Cd | Cm | Cl/Cd
-6.5 | -0.8465 | 0.0737 | 0.0146 | -11.4858
-6 | -0.846 | 0.06534 | 0.0205 | -12.9477
-5.5 | -0.8359 | 0.05935 | 0.027 | -14.0842
-5 | -0.8163 | 0.05409 | 0.033 | -15.0915
-4.5 | -0.7837 | 0.04987 | 0.0373 | -15.7149
-4 | -0.7455 | 0.04632 | 0.0408 | -16.0946
-3 | -0.1469 | 0.05155 | -0.0282 | -2.8497
-2.5 | -0.1252 | 0.0516 | -0.0242 | -2.4264
-2 | -0.1038 | 0.05178 | -0.0203 | -2.0046
-1.5 | -0.0827 | 0.05209 | -0.0164 | -1.5876
-1 | -0.0618 | 0.05255 | -0.0126 | -1.176
-0.5 | -0.0414 | 0.05314 | -0.0088 | -0.77907
0 | -0.0214 | 0.05387 | -0.0051 | -0.39725
0.5 | -0.0021 | 0.05474 | -0.0014 | -0.038363
1 | 0.0166 | 0.05575 | 0.0022 | 0.29776
1.5 | 0.0345 | 0.05692 | 0.0057 | 0.60611
2 | 0.0517 | 0.05825 | 0.0091 | 0.88755
2.5 | 0.0681 | 0.05973 | 0.0123 | 1.1401
3 | 0.0835 | 0.06137 | 0.0155 | 1.3606
3.5 | 0.0981 | 0.06318 | 0.0185 | 1.5527
4 | 0.1775 | 0.06704 | 0.0071 | 2.6477
4.5 | 0.2495 | 0.07099 | -0.0011 | 3.5146
5 | 0.3805 | 0.07124 | -0.0131 | 5.3411
5.5 | 0.4406 | 0.07225 | -0.0149 | 6.0983
6 | 0.4753 | 0.07313 | -0.0131 | 6.4994
6.5 | 0.522 | 0.07378 | -0.0124 | 7.0751
7 | 0.5838 | 0.07362 | -0.0125 | 7.9299
7.5 | 0.6121 | 0.07421 | -0.0087 | 8.2482
8 | 0.6548 | 0.07379 | -0.0055 | 8.8738
8.5 | 0.7364 | 0.06977 | -0.0033 | 10.5547
9 | 0.9244 | 0.05262 | -0.0023 | 17.5675
9.5 | 1.037 | 0.04415 | 0.0017 | 23.4881
10 | 1.0338 | 0.0461 | 0.0116 | 22.4252
10.5 | 1.041 | 0.04894 | 0.0192 | 21.2709
11 | 1.0708 | 0.05231 | 0.0236 | 20.4703
11.5 | 1.0713 | 0.05642 | 0.0306 | 18.9879
12 | 1.0658 | 0.06094 | 0.0378 | 17.4893
12.5 | 1.0434 | 0.06561 | 0.046 | 15.9031
13 | 1.0037 | 0.07116 | 0.0544 | 14.1048
13.5 | 0.9362 | 0.07847 | 0.0622 | 11.9307
14 | 0.8637 | 0.08859 | 0.066 | 9.7494
15 | 0.5943 | 0.14589 | 0.0407 | 4.0736
16 | 0.5546 | 0.17517 | 0.0262 | 3.1661
16.5 | 0.5727 | 0.18276 | 0.0248 | 3.1336

## 7. Re 50k Mach 0.50 (1)
BIGFOIL.COM POLAR EXPORT
NACA67-417 a=0.0
NACA67-417 a=0.0 |  |  |  | Cl Max: | 1.224 | at alpha= | 20 | deg
JavaFoil+Calcfoil stall+Eppler ext transition |  |  |  | L/D Max: | 33.983 | at alpha= | 6 | deg
Re: | 50000 |  |  | Cd Min: | 0.02263 | at alpha= | -1 | deg
Mach: | 0.5 |  |  | Cl=0 at alpha= | -2.0259 | deg
|  |  |  | @ Cl=0.1, Cd= | 0.022829
|  |  |  | @ Cl=0.4, Cd= | 0.023373
|  |  |  | @ Cl=0.6, Cd= | 0.024393
alpha (deg) | Cl | Cd | Cm | Cl/Cd
-20 | -1.009 | 0.44624 | 0.01 | -2.261
-19.5 | -0.982 | 0.44607 | 0.009 | -2.201
-19 | -0.954 | 0.44133 | 0.008 | -2.163
-18.5 | -0.927 | 0.4275 | 0.008 | -2.169
-18 | -0.897 | 0.39437 | 0.007 | -2.275
-17.5 | -0.87 | 0.39285 | 0.006 | -2.214
-17 | -0.842 | 0.37095 | 0.005 | -2.271
-16.5 | -0.815 | 0.3797 | 0.005 | -2.146
-16 | -0.787 | 0.37573 | 0.004 | -2.095
-15.5 | -0.76 | 0.35933 | 0.003 | -2.114
-15 | -0.73 | 0.34224 | 0.002 | -2.134
-14.5 | -0.702 | 0.34054 | 0.002 | -2.062
-14 | -0.675 | 0.31229 | 0.001 | -2.16
-13.5 | -0.647 | 0.47573 | 0 | -1.36
-13 | -0.619 | 0.30265 | 0 | -2.046
-12.5 | -0.591 | 0.29584 | -0.001 | -1.999
-12 | -0.563 | 0.28002 | -0.002 | -2.012
-11.5 | -0.534 | 0.26002 | -0.002 | -2.054
-11 | -0.506 | 0.26355 | -0.003 | -1.921
-10.5 | -0.478 | 0.25973 | -0.003 | -1.841
-10 | -0.45 | 0.25304 | -0.004 | -1.779
-9.5 | -0.421 | 0.21546 | -0.004 | -1.955
-9 | -0.392 | 0.1501 | -0.003 | -2.615
-8.5 | -0.364 | 0.14358 | -0.004 | -2.539
-8 | -0.473 | 0.0811 | -0.004 | -5.838
-7.5 | -0.508 | 0.06816 | -0.004 | -7.458
-7 | -0.498 | 0.06568 | -0.008 | -7.578
-6.5 | -0.465 | 0.07715 | -0.008 | -6.032
-6 | -0.426 | 0.05907 | -0.009 | -7.204
-5.5 | -0.38 | 0.05475 | -0.01 | -6.943
-5 | -0.331 | 0.0505 | -0.011 | -6.552
-4.5 | -0.279 | 0.04775 | -0.012 | -5.839
-4 | -0.225 | 0.04518 | -0.013 | -4.972
-3.5 | -0.169 | 0.04298 | -0.014 | -3.934
-3 | -0.112 | 0.04124 | -0.015 | -2.727
-2.5 | -0.055 | 0.03997 | -0.016 | -1.38
-2 | 0.003 | 0.02316 | -0.031 | 0.138
-1.5 | 0.073 | 0.02296 | -0.033 | 3.196
-1 | 0.141 | 0.02263 | -0.034 | 6.225
-0.5 | 0.21 | 0.02272 | -0.035 | 9.235
0 | 0.278 | 0.02298 | -0.036 | 12.096
0.5 | 0.347 | 0.02318 | -0.038 | 14.954
1 | 0.413 | 0.02342 | -0.039 | 17.646
1.5 | 0.481 | 0.02366 | -0.041 | 20.336
2 | 0.549 | 0.02407 | -0.042 | 22.805
2.5 | 0.617 | 0.0245 | -0.044 | 25.16
3 | 0.684 | 0.02506 | -0.045 | 27.277
3.5 | 0.751 | 0.0256 | -0.047 | 29.344
4 | 0.82 | 0.02631 | -0.048 | 31.155
4.5 | 0.886 | 0.02713 | -0.05 | 32.658
5 | 0.954 | 0.02837 | -0.052 | 33.617
5.5 | 1.018 | 0.02998 | -0.053 | 33.969
6 | 1.08 | 0.03177 | -0.055 | 33.983
6.5 | 1.14 | 0.03667 | -0.056 | 31.094
7 | 1.192 | 0.03849 | -0.058 | 30.968
7.5 | 1.041 | 0.06249 | -0.033 | 16.657
8 | 1.065 | 0.06889 | -0.03 | 15.456
8.5 | 1.084 | 0.07458 | -0.032 | 14.529
9 | 1.076 | 0.0835 | -0.03 | 12.891
9.5 | 1.025 | 0.09975 | -0.023 | 10.28
10 | 0.671 | 0.19084 | -0.022 | 3.514
10.5 | 0.698 | 0.20657 | -0.022 | 3.378
11 | 0.726 | 0.25392 | -0.027 | 2.859
11.5 | 0.754 | 0.26365 | -0.032 | 2.861
12 | 0.782 | 0.2796 | -0.033 | 2.795
12.5 | 0.809 | 0.29264 | -0.033 | 2.763
13 | 0.838 | 0.30785 | -0.037 | 2.721
13.5 | 0.865 | 0.30954 | -0.038 | 2.793
14 | 0.892 | 0.32001 | -0.039 | 2.786
14.5 | 0.921 | 0.35814 | -0.042 | 2.571
15 | 0.948 | 0.35659 | -0.043 | 2.657
15.5 | 0.974 | 0.36037 | -0.044 | 2.704
16 | 1.001 | 0.37386 | -0.045 | 2.678
16.5 | 1.031 | 0.42484 | -0.049 | 2.426
17 | 1.058 | 0.39978 | -0.05 | 2.645
17.5 | 1.084 | 0.41554 | -0.051 | 2.61
18 | 1.114 | 0.4539 | -0.054 | 2.454
18.5 | 1.141 | 0.45488 | -0.055 | 2.507
19 | 1.167 | 0.47335 | -0.056 | 2.466
19.5 | 1.197 | 0.47617 | -0.059 | 2.514
20 | 1.224 | 0.49282 | -0.06 | 2.483

## 8. Re 50k Mach 0.50 (2)
BIGFOIL.COM POLAR EXPORT
NACA67-417 a=0.0
NACA67-417 a=0.0 |  |  |  | Cl Max: | 0.7545 | at alpha= | 10.5 | deg
XFOIL ncrit=9 |  |  |  | L/D Max: | 8.2272 | at alpha= | 9 | deg
Re: | 50000 |  |  | Cd Min: | 0.18147 | at alpha= | 15.5 | deg
Mach: | 0.5 |  |  | Cl=0 at alpha= | 0.71531 | deg
|  |  |  | @ Cl=0.1, Cd= | 0.068551
|  |  |  | @ Cl=0.4, Cd= | 0.076006
|  |  |  | @ Cl=0.6, Cd= | 0.18147
alpha (deg) | Cl | Cd | Cm | Cl/Cd
-9.5 | -0.4223 | 0.13996 | -0.0102 | -3.0173
-9 | -0.4284 | 0.13608 | -0.0053 | -3.1481
-8.5 | -0.4038 | 0.12957 | -0.0028 | -3.1165
-8 | -0.3963 | 0.12421 | 0.0004 | -3.1906
-7.5 | -0.592 | 0.10045 | -0.0243 | -5.8935
-7 | -0.6658 | 0.09142 | -0.0207 | -7.2829
-6.5 | -0.731 | 0.08528 | -0.0107 | -8.5718
-6 | -0.7915 | 0.07889 | 0.0003 | -10.033
-5.5 | -0.8143 | 0.07262 | 0.0093 | -11.2132
-5 | -0.8275 | 0.06648 | 0.0182 | -12.4474
-4.5 | -0.8332 | 0.06101 | 0.0274 | -13.6568
-4 | -0.8179 | 0.05612 | 0.0345 | -14.5741
-3.5 | -0.7878 | 0.05169 | 0.0399 | -15.2409
-3 | -0.742 | 0.04801 | 0.0433 | -15.4551
-2 | -0.1239 | 0.05702 | -0.0236 | -2.1729
-1.5 | -0.0996 | 0.0574 | -0.0192 | -1.7352
-1 | -0.0761 | 0.05795 | -0.0149 | -1.3132
-0.5 | -0.0531 | 0.05867 | -0.0107 | -0.90506
0 | -0.0307 | 0.05957 | -0.0066 | -0.51536
0.5 | -0.009 | 0.06064 | -0.0027 | -0.14842
1 | 0.0119 | 0.06189 | 0.0011 | 0.19228
1.5 | 0.032 | 0.06333 | 0.0048 | 0.50529
2 | 0.0514 | 0.06495 | 0.0084 | 0.79138
2.5 | 0.0699 | 0.06677 | 0.0117 | 1.0469
3 | 0.1113 | 0.06922 | 0.0094 | 1.6079
3.5 | 0.2943 | 0.07313 | -0.0165 | 4.0243
4 | 0.3559 | 0.07458 | -0.0185 | 4.7721
4.5 | 0.392 | 0.0758 | -0.0167 | 5.1715
5 | 0.4457 | 0.07718 | -0.0169 | 5.7748
5.5 | 0.4761 | 0.07857 | -0.014 | 6.0596
6 | 0.5159 | 0.07993 | -0.0119 | 6.4544
6.5 | 0.5701 | 0.08082 | -0.0106 | 7.0539
7 | 0.5922 | 0.08258 | -0.0061 | 7.1712
7.5 | 0.6209 | 0.08412 | -0.0019 | 7.3811
8 | 0.6717 | 0.08412 | 0.0021 | 7.985
8.5 | 0.6719 | 0.08749 | 0.008 | 7.6797
9 | 0.7161 | 0.08704 | 0.0141 | 8.2273
9.5 | 0.7144 | 0.09057 | 0.0203 | 7.8878
10 | 0.7294 | 0.09203 | 0.0274 | 7.9257
10.5 | 0.7545 | 0.09198 | 0.0355 | 8.2029
11 | 0.7037 | 0.10344 | 0.0363 | 6.803
11.5 | 0.7016 | 0.10841 | 0.0406 | 6.4717
12 | 0.6752 | 0.1174 | 0.0417 | 5.7513
12.5 | 0.6295 | 0.12917 | 0.0399 | 4.8734
13 | 0.618 | 0.13625 | 0.0414 | 4.5358
13.5 | 0.5949 | 0.14498 | 0.041 | 4.1033
14 | 0.5988 | 0.15091 | 0.043 | 3.9679
14.5 | 0.5935 | 0.15901 | 0.0428 | 3.7325
15 | 0.566 | 0.16857 | 0.039 | 3.3577
15.5 | 0.544 | 0.18147 | 0.0318 | 2.9977

## 9. Re 100k Mach 0.00 (1)
BIGFOIL.COM POLAR EXPORT
NACA67-417 a=0.0
NACA67-417 a=0.0 |  |  |  | Cl Max: | 1.413 | at alpha= | 11.5 | deg
JavaFoil+Calcfoil stall+Eppler ext transition |  |  |  | L/D Max: | 49.799 | at alpha= | 6 | deg
Re: | 100000 |  |  | Cd Min: | 0.01504 | at alpha= | -1 | deg
Mach: | 0 |  |  | Cl=0 at alpha= | -2.0246 | deg
|  |  |  | @ Cl=0.1, Cd= | 0.015055
|  |  |  | @ Cl=0.4, Cd= | 0.015583
|  |  |  | @ Cl=0.6, Cd= | 0.016364
alpha (deg) | Cl | Cd | Cm | Cl/Cd
-19 | -0.691 | 0.24026 | 0.003 | -2.875
-18.5 | -0.709 | 0.22727 | 0.003 | -3.119
-18 | -0.726 | 0.21382 | 0.003 | -3.397
-17.5 | -0.743 | 0.2012 | 0.003 | -3.693
-17 | -0.758 | 0.18092 | 0.002 | -4.191
-16.5 | -0.772 | 0.16881 | 0.002 | -4.573
-16 | -0.784 | 0.15822 | 0.002 | -4.954
-15.5 | -0.794 | 0.14993 | 0.001 | -5.293
-15 | -0.801 | 0.13788 | 0.001 | -5.81
-14.5 | -0.806 | 0.13051 | 0.001 | -6.174
-14 | -0.808 | 0.12198 | 0.001 | -6.621
-13.5 | -0.806 | 0.11448 | 0 | -7.044
-13 | -0.802 | 0.10696 | 0 | -7.495
-12.5 | -0.793 | 0.09948 | 0 | -7.976
-12 | -0.782 | 0.09317 | -0.001 | -8.39
-11.5 | -0.771 | 0.09065 | -0.002 | -8.511
-11 | -0.752 | 0.08385 | -0.003 | -8.974
-10.5 | -0.73 | 0.07904 | -0.003 | -9.233
-10 | -0.704 | 0.07343 | -0.004 | -9.582
-9.5 | -0.674 | 0.069 | -0.005 | -9.771
-9 | -0.642 | 0.064 | -0.005 | -10.028
-8.5 | -0.605 | 0.05958 | -0.006 | -10.158
-8 | -0.561 | 0.0595 | -0.006 | -9.426
-7.5 | -0.519 | 0.0558 | -0.006 | -9.309
-7 | -0.477 | 0.05244 | -0.007 | -9.088
-6.5 | -0.433 | 0.04937 | -0.008 | -8.763
-6 | -0.387 | 0.04657 | -0.009 | -8.318
-5.5 | -0.341 | 0.04396 | -0.009 | -7.755
-5 | -0.294 | 0.04179 | -0.01 | -7.026
-4.5 | -0.246 | 0.03979 | -0.011 | -6.171
-4 | -0.197 | 0.03806 | -0.012 | -5.173
-3.5 | -0.148 | 0.0363 | -0.013 | -4.074
-3 | -0.119 | 0.01731 | -0.025 | -6.868
-2.5 | -0.058 | 0.01704 | -0.026 | -3.417
-2 | 0.003 | 0.01682 | -0.028 | 0.165
-1.5 | 0.062 | 0.01508 | -0.028 | 4.135
-1 | 0.122 | 0.01504 | -0.029 | 8.14
-0.5 | 0.182 | 0.01505 | -0.03 | 12.112
0 | 0.241 | 0.01526 | -0.032 | 15.816
0.5 | 0.301 | 0.01537 | -0.033 | 19.58
1 | 0.359 | 0.0155 | -0.034 | 23.176
1.5 | 0.418 | 0.01562 | -0.036 | 26.788
2 | 0.478 | 0.01583 | -0.037 | 30.166
2.5 | 0.537 | 0.01606 | -0.038 | 33.408
3 | 0.595 | 0.01634 | -0.039 | 36.414
3.5 | 0.654 | 0.01662 | -0.041 | 39.332
4 | 0.712 | 0.01697 | -0.042 | 41.982
4.5 | 0.771 | 0.01731 | -0.043 | 44.525
5 | 0.832 | 0.01767 | -0.045 | 47.054
5.5 | 0.891 | 0.01818 | -0.047 | 49.019
6 | 0.952 | 0.01912 | -0.048 | 49.799
6.5 | 1.009 | 0.02039 | -0.05 | 49.501
7 | 1.064 | 0.02186 | -0.051 | 48.678
7.5 | 1.115 | 0.02676 | -0.052 | 41.66
8 | 1.164 | 0.02782 | -0.054 | 41.831
8.5 | 1.211 | 0.02897 | -0.055 | 41.793
9 | 1.255 | 0.03016 | -0.056 | 41.611
9.5 | 1.296 | 0.03145 | -0.057 | 41.216
10 | 1.334 | 0.03283 | -0.059 | 40.626
10.5 | 1.366 | 0.03479 | -0.06 | 39.267
11 | 1.394 | 0.03643 | -0.061 | 38.265
11.5 | 1.413 | 0.03876 | -0.062 | 36.459
12 | 1.208 | 0.09142 | -0.031 | 13.217
12.5 | 1.221 | 0.09753 | -0.031 | 12.523
13 | 1.231 | 0.10334 | -0.031 | 11.914
13.5 | 1.234 | 0.10985 | -0.026 | 11.238
14 | 1.237 | 0.11717 | -0.026 | 10.557
14.5 | 1.236 | 0.12496 | -0.026 | 9.889
15 | 1.231 | 0.13621 | -0.026 | 9.036
15.5 | 1.223 | 0.14266 | -0.026 | 8.571
16 | 1.211 | 0.15246 | -0.026 | 7.946
16.5 | 1.197 | 0.16157 | -0.027 | 7.409

## 10. Re 100k Mach 0.00 (2)
BIGFOIL.COM POLAR EXPORT
NACA67-417 a=0.0
NACA67-417 a=0.0 |  |  |  | Cl Max: | 1.0946 | at alpha= | 14 | deg
XFOIL ncrit=9 |  |  |  | L/D Max: | 39.1027 | at alpha= | 8 | deg
Re: | 100000 |  |  | Cd Min: | 0.19792 | at alpha= | 19 | deg
Mach: | 0 |  |  | Cl=0 at alpha= | -0.34483 | deg
|  |  |  | @ Cl=0.1, Cd= | 0.04947
|  |  |  | @ Cl=0.4, Cd= | 0.049639
|  |  |  | @ Cl=0.6, Cd= | 0.047869
alpha (deg) | Cl | Cd | Cm | Cl/Cd
-12 | -0.4229 | 0.13812 | -0.0297 | -3.0618
-11.5 | -0.4168 | 0.1337 | -0.0274 | -3.1174
-11 | -0.5132 | 0.12431 | -0.0353 | -4.1284
-10.5 | -0.4475 | 0.12112 | -0.0267 | -3.6947
-10 | -0.5447 | 0.10905 | -0.033 | -4.995
-9.5 | -0.5002 | 0.10565 | -0.0263 | -4.7345
-9 | -0.5826 | 0.09379 | -0.0276 | -6.2117
-8.5 | -0.6824 | 0.08591 | -0.0185 | -7.9432
-8 | -0.7887 | 0.08166 | -0.0026 | -9.6583
-7.5 | -0.7628 | 0.07285 | -0.0007 | -10.4708
-7 | -0.8804 | 0.07251 | 0.0165 | -12.1418
-6.5 | -0.8792 | 0.06711 | 0.0227 | -13.1009
-6 | -0.8706 | 0.06204 | 0.0283 | -14.0329
-5 | -0.8086 | 0.04349 | 0.0409 | -18.5928
-4.5 | -0.7718 | 0.04049 | 0.045 | -19.0615
-4 | -0.7333 | 0.0381 | 0.0478 | -19.2467
-3.5 | -0.6885 | 0.03524 | 0.0487 | -19.5375
-3 | -0.6439 | 0.0338 | 0.0498 | -19.0503
-2.5 | -0.6014 | 0.03289 | 0.0513 | -18.2852
-1.5 | -0.0795 | 0.04828 | -0.0159 | -1.6466
-1 | -0.0594 | 0.04881 | -0.0124 | -1.217
-0.5 | -0.0396 | 0.04947 | -0.0089 | -0.80049
0.5 | 0.2156 | 0.04947 | -0.0414 | 4.3582
1 | 0.2862 | 0.04964 | -0.0456 | 5.7655
1.5 | 0.3307 | 0.04964 | -0.0451 | 6.662
2 | 0.3823 | 0.04969 | -0.0457 | 7.6937
2.5 | 0.4413 | 0.04952 | -0.0473 | 8.9116
3 | 0.5017 | 0.04912 | -0.0488 | 10.2138
4 | 0.5846 | 0.0482 | -0.0451 | 12.1286
4.5 | 0.6451 | 0.0469 | -0.0456 | 13.7548
5 | 0.7083 | 0.04511 | -0.046 | 15.7016
5.5 | 0.7412 | 0.04404 | -0.0418 | 16.8302
6 | 0.8083 | 0.04112 | -0.0416 | 19.6571
6.5 | 0.8786 | 0.03733 | -0.041 | 23.536
7 | 0.9555 | 0.03295 | -0.0409 | 28.9985
7.5 | 1.0271 | 0.02912 | -0.04 | 35.2713
8 | 1.0808 | 0.02764 | -0.0377 | 39.1027
8.5 | 1.0862 | 0.0285 | -0.0291 | 38.1123
9 | 1.0764 | 0.03003 | -0.0188 | 35.8442
9.5 | 1.0598 | 0.03199 | -0.0081 | 33.1291
10 | 1.0391 | 0.03438 | 0.0024 | 30.224
10.5 | 1.0201 | 0.03707 | 0.0122 | 27.5182
11 | 1.0104 | 0.03971 | 0.0204 | 25.4445
11.5 | 1.0164 | 0.04181 | 0.0266 | 24.31
12 | 1.0406 | 0.04374 | 0.0306 | 23.7906
12.5 | 1.0703 | 0.0457 | 0.0338 | 23.4201
13 | 1.075 | 0.04769 | 0.0402 | 22.5414
13.5 | 1.092 | 0.05019 | 0.0449 | 21.7573
14 | 1.0946 | 0.05247 | 0.051 | 20.8614
14.5 | 1.0946 | 0.05618 | 0.0567 | 19.4838
15 | 1.0777 | 0.0604 | 0.0628 | 17.8427
15.5 | 1.0766 | 0.06505 | 0.066 | 16.5503
16 | 1.0597 | 0.07234 | 0.0687 | 14.6489
16.5 | 1.0099 | 0.08063 | 0.0713 | 12.5251
17 | 0.9559 | 0.09129 | 0.0709 | 10.471
17.5 | 0.9012 | 0.1044 | 0.0672 | 8.6322
18 | 0.6054 | 0.18447 | 0.0241 | 3.2818
19 | 0.6232 | 0.19792 | 0.0175 | 3.1487

## 11. Re 100k Mach 0.10 (1)
BIGFOIL.COM POLAR EXPORT
NACA67-417 a=0.0
NACA67-417 a=0.0 |  |  |  | Cl Max: | 1.392 | at alpha= | 11 | deg
JavaFoil+Calcfoil stall+Eppler ext transition |  |  |  | L/D Max: | 49.738 | at alpha= | 6 | deg
Re: | 100000 |  |  | Cd Min: | 0.01508 | at alpha= | -1 | deg
Mach: | 0.1 |  |  | Cl=0 at alpha= | -2.0242 | deg
|  |  |  | @ Cl=0.1, Cd= | 0.015095
|  |  |  | @ Cl=0.4, Cd= | 0.015641
|  |  |  | @ Cl=0.6, Cd= | 0.0164
alpha (deg) | Cl | Cd | Cm | Cl/Cd
-18.5 | -0.662 | 0.24311 | 0.003 | -2.722
-18 | -0.683 | 0.22804 | 0.003 | -2.994
-17.5 | -0.703 | 0.20914 | 0.003 | -3.36
-17 | -0.721 | 0.18682 | 0.002 | -3.862
-16.5 | -0.739 | 0.17585 | 0.002 | -4.201
-16 | -0.754 | 0.16885 | 0.002 | -4.466
-15.5 | -0.767 | 0.15159 | 0.001 | -5.062
-15 | -0.778 | 0.14182 | 0.001 | -5.487
-14.5 | -0.786 | 0.13334 | 0.001 | -5.897
-14 | -0.791 | 0.12344 | 0.001 | -6.41
-13.5 | -0.793 | 0.11642 | 0 | -6.81
-13 | -0.791 | 0.10872 | 0 | -7.274
-12.5 | -0.785 | 0.10106 | 0 | -7.768
-12 | -0.775 | 0.09439 | -0.001 | -8.216
-11.5 | -0.762 | 0.08811 | -0.001 | -8.648
-11 | -0.75 | 0.08472 | -0.003 | -8.848
-10.5 | -0.728 | 0.07973 | -0.003 | -9.134
-10 | -0.703 | 0.07555 | -0.004 | -9.304
-9.5 | -0.675 | 0.06921 | -0.005 | -9.747
-9 | -0.643 | 0.0646 | -0.005 | -9.95
-8.5 | -0.607 | 0.06 | -0.006 | -10.108
-8 | -0.567 | 0.0565 | -0.007 | -10.028
-7.5 | -0.521 | 0.05598 | -0.006 | -9.308
-7 | -0.478 | 0.05265 | -0.007 | -9.088
-6.5 | -0.434 | 0.04951 | -0.008 | -8.771
-6 | -0.389 | 0.04656 | -0.009 | -8.354
-5.5 | -0.342 | 0.04402 | -0.009 | -7.78
-5 | -0.295 | 0.04185 | -0.01 | -7.049
-4.5 | -0.247 | 0.0399 | -0.011 | -6.183
-4 | -0.198 | 0.03815 | -0.012 | -5.186
-3.5 | -0.149 | 0.03643 | -0.013 | -4.078
-3 | -0.119 | 0.01736 | -0.025 | -6.881
-2.5 | -0.059 | 0.01711 | -0.026 | -3.42
-2 | 0.003 | 0.01687 | -0.028 | 0.166
-1.5 | 0.063 | 0.01512 | -0.028 | 4.144
-1 | 0.123 | 0.01508 | -0.029 | 8.158
-0.5 | 0.183 | 0.01511 | -0.031 | 12.117
0 | 0.243 | 0.0153 | -0.032 | 15.849
0.5 | 0.302 | 0.0154 | -0.033 | 19.631
1 | 0.361 | 0.01553 | -0.034 | 23.243
1.5 | 0.421 | 0.0157 | -0.036 | 26.787
2 | 0.48 | 0.01588 | -0.037 | 30.217
2.5 | 0.539 | 0.01611 | -0.038 | 33.461
3 | 0.598 | 0.01639 | -0.04 | 36.505
3.5 | 0.657 | 0.01668 | -0.041 | 39.372
4 | 0.716 | 0.017 | -0.042 | 42.094
4.5 | 0.775 | 0.01737 | -0.044 | 44.581
5 | 0.836 | 0.01776 | -0.045 | 47.059
5.5 | 0.896 | 0.01829 | -0.047 | 48.979
6 | 0.956 | 0.01923 | -0.048 | 49.738
6.5 | 1.014 | 0.02056 | -0.05 | 49.317
7 | 1.069 | 0.02213 | -0.051 | 48.292
7.5 | 1.119 | 0.02693 | -0.053 | 41.56
8 | 1.168 | 0.02808 | -0.054 | 41.606
8.5 | 1.215 | 0.02918 | -0.055 | 41.632
9 | 1.259 | 0.03047 | -0.056 | 41.329
9.5 | 1.3 | 0.03181 | -0.058 | 40.88
10 | 1.336 | 0.03313 | -0.059 | 40.339
10.5 | 1.368 | 0.03523 | -0.06 | 38.838
11 | 1.392 | 0.03723 | -0.061 | 37.399
11.5 | 1.216 | 0.07917 | -0.042 | 15.364
12 | 1.206 | 0.09272 | -0.031 | 13.013
12.5 | 1.217 | 0.0986 | -0.03 | 12.348
13 | 1.226 | 0.10545 | -0.03 | 11.623
13.5 | 1.227 | 0.1105 | -0.025 | 11.102
14 | 1.227 | 0.11821 | -0.025 | 10.377
14.5 | 1.223 | 0.12783 | -0.026 | 9.566
15 | 1.215 | 0.13856 | -0.026 | 8.766
15.5 | 1.203 | 0.14477 | -0.026 | 8.309
16 | 1.188 | 0.15506 | -0.026 | 7.66

## 12. Re 100k Mach 0.10 (2)
BIGFOIL.COM POLAR EXPORT
NACA67-417 a=0.0
NACA67-417 a=0.0 |  |  |  | Cl Max: | 1.1155 | at alpha= | 14 | deg
XFOIL ncrit=9 |  |  |  | L/D Max: | 38.4654 | at alpha= | 8 | deg
Re: | 100000 |  |  | Cd Min: | 0.19864 | at alpha= | 19 | deg
Mach: | 0.1 |  |  | Cl=0 at alpha= | -0.30609 | deg
|  |  |  | @ Cl=0.1, Cd= | 0.050406
|  |  |  | @ Cl=0.4, Cd= | 0.049763
|  |  |  | @ Cl=0.6, Cd= | 0.048002
alpha (deg) | Cl | Cd | Cm | Cl/Cd
-11.5 | -0.5191 | 0.1313 | -0.0311 | -3.9535
-11 | -0.5394 | 0.12503 | -0.0312 | -4.3142
-10.5 | -0.6448 | 0.11459 | -0.0369 | -5.627
-10 | -0.5774 | 0.11034 | -0.0296 | -5.2329
-9.5 | -0.672 | 0.10082 | -0.0294 | -6.6653
-9 | -0.763 | 0.09656 | -0.0176 | -7.9018
-8.5 | -0.8465 | 0.09158 | -0.0046 | -9.2433
-8 | -0.8133 | 0.08403 | -0.003 | -9.6787
-7.5 | -0.852 | 0.07807 | 0.0065 | -10.9133
-6.5 | -0.8766 | 0.06777 | 0.0217 | -12.9349
-6 | -0.8703 | 0.06277 | 0.0277 | -13.8649
-5 | -0.8125 | 0.04431 | 0.0403 | -18.3367
-4.5 | -0.7761 | 0.041 | 0.0449 | -18.9293
-4 | -0.7375 | 0.03842 | 0.0476 | -19.1957
-3.5 | -0.693 | 0.03555 | 0.0487 | -19.4937
-3 | -0.648 | 0.03404 | 0.0499 | -19.0364
-2.5 | -0.6049 | 0.03326 | 0.0514 | -18.187
-1.5 | -0.0802 | 0.04849 | -0.016 | -1.6539
-1 | -0.0599 | 0.04902 | -0.0125 | -1.222
-0.5 | -0.0401 | 0.04969 | -0.0089 | -0.807
0 | 0.0633 | 0.05066 | -0.0225 | 1.2495
0.5 | 0.2191 | 0.04958 | -0.042 | 4.4191
1 | 0.2961 | 0.04987 | -0.0473 | 5.9374
1.5 | 0.3325 | 0.04976 | -0.0453 | 6.6821
2 | 0.3881 | 0.0498 | -0.0465 | 7.7932
2.5 | 0.449 | 0.04961 | -0.0483 | 9.0506
3 | 0.4852 | 0.04948 | -0.0459 | 9.806
3.5 | 0.5341 | 0.04905 | -0.0453 | 10.8889
4 | 0.5915 | 0.04819 | -0.0457 | 12.2743
4.5 | 0.6538 | 0.04681 | -0.0464 | 13.9671
5 | 0.6867 | 0.04605 | -0.0425 | 14.9121
5.5 | 0.7485 | 0.04389 | -0.0421 | 17.054
6 | 0.8181 | 0.04078 | -0.0421 | 20.0613
6.5 | 0.8897 | 0.03685 | -0.0415 | 24.1438
7 | 0.9465 | 0.03363 | -0.0387 | 28.1445
7.5 | 1.0282 | 0.02929 | -0.0389 | 35.1041
8 | 1.0778 | 0.02802 | -0.0359 | 38.4654
8.5 | 1.0841 | 0.02888 | -0.0274 | 37.5381
9 | 1.0729 | 0.0305 | -0.0169 | 35.177
9.5 | 1.0554 | 0.03254 | -0.0062 | 32.4339
10 | 1.0347 | 0.03501 | 0.0043 | 29.5544
10.5 | 1.0161 | 0.03777 | 0.0139 | 26.9023
11 | 1.0094 | 0.04033 | 0.0218 | 25.0285
11.5 | 1.0221 | 0.04247 | 0.0272 | 24.0664
12 | 1.041 | 0.0444 | 0.0319 | 23.4459
12.5 | 1.0691 | 0.04644 | 0.0355 | 23.0211
13 | 1.0776 | 0.04851 | 0.0413 | 22.214
13.5 | 1.0893 | 0.0512 | 0.0466 | 21.2754
14 | 1.1155 | 0.0544 | 0.0498 | 20.5055
14.5 | 1.0842 | 0.05753 | 0.0591 | 18.8458
15 | 1.0622 | 0.06211 | 0.0652 | 17.1019
15.5 | 1.0519 | 0.06723 | 0.0687 | 15.6463
16 | 1.0435 | 0.07452 | 0.0705 | 14.003
16.5 | 0.9926 | 0.08323 | 0.0724 | 11.926
17 | 0.9387 | 0.09436 | 0.0711 | 9.9481
17.5 | 0.6512 | 0.16371 | 0.0367 | 3.9778
18.5 | 0.6498 | 0.19263 | 0.0253 | 3.3733
19 | 0.6232 | 0.19864 | 0.0176 | 3.1373

## 13. Re 100k Mach 0.25 (1)
BIGFOIL.COM POLAR EXPORT
NACA67-417 a=0.0
NACA67-417 a=0.0 |  |  |  | Cl Max: | 1.374 | at alpha= | 10.5 | deg
JavaFoil+Calcfoil stall+Eppler ext transition |  |  |  | L/D Max: | 48.821 | at alpha= | 6 | deg
Re: | 100000 |  |  | Cd Min: | 0.01535 | at alpha= | -1 | deg
Mach: | 0.25 |  |  | Cl=0 at alpha= | -2.0238 | deg
|  |  |  | @ Cl=0.1, Cd= | 0.01603
|  |  |  | @ Cl=0.4, Cd= | 0.015876
|  |  |  | @ Cl=0.6, Cd= | 0.01664
alpha (deg) | Cl | Cd | Cm | Cl/Cd
-16.5 | -0.433 | 0.21284 | 0.003 | -2.035
-16 | -0.484 | 0.25538 | 0.002 | -1.894
-15.5 | -0.532 | 0.22311 | 0.002 | -2.383
-15 | -0.575 | 0.1942 | 0.001 | -2.961
-14.5 | -0.614 | 0.16418 | 0.001 | -3.738
-14 | -0.647 | 0.14769 | 0.001 | -4.381
-13.5 | -0.675 | 0.13412 | 0 | -5.031
-13 | -0.696 | 0.12681 | 0 | -5.49
-12.5 | -0.711 | 0.11193 | 0 | -6.355
-12 | -0.72 | 0.10266 | -0.001 | -7.013
-11.5 | -0.722 | 0.09518 | -0.001 | -7.585
-11 | -0.717 | 0.08941 | -0.001 | -8.023
-10.5 | -0.707 | 0.08156 | -0.002 | -8.663
-10 | -0.69 | 0.07513 | -0.002 | -9.181
-9.5 | -0.673 | 0.07263 | -0.005 | -9.262
-9 | -0.646 | 0.06736 | -0.005 | -9.583
-8.5 | -0.612 | 0.06228 | -0.006 | -9.82
-8 | -0.573 | 0.05829 | -0.007 | -9.837
-7.5 | -0.529 | 0.05753 | -0.006 | -9.203
-7 | -0.487 | 0.05368 | -0.007 | -9.075
-6.5 | -0.443 | 0.05047 | -0.008 | -8.782
-6 | -0.398 | 0.04722 | -0.009 | -8.42
-5.5 | -0.35 | 0.04459 | -0.01 | -7.859
-5 | -0.302 | 0.04242 | -0.01 | -7.124
-4.5 | -0.253 | 0.0403 | -0.011 | -6.277
-4 | -0.203 | 0.03857 | -0.012 | -5.26
-3.5 | -0.152 | 0.03674 | -0.013 | -4.15
-3 | -0.123 | 0.01767 | -0.026 | -6.94
-2.5 | -0.06 | 0.01741 | -0.027 | -3.449
-2 | 0.003 | 0.01716 | -0.028 | 0.167
-1.5 | 0.066 | 0.01692 | -0.03 | 3.901
-1 | 0.126 | 0.01535 | -0.03 | 8.233
-0.5 | 0.188 | 0.01536 | -0.031 | 12.245
0 | 0.249 | 0.01558 | -0.033 | 15.996
0.5 | 0.311 | 0.01567 | -0.034 | 19.828
1 | 0.371 | 0.0158 | -0.035 | 23.467
1.5 | 0.432 | 0.01596 | -0.037 | 27.061
2 | 0.493 | 0.01616 | -0.038 | 30.498
2.5 | 0.554 | 0.01641 | -0.039 | 33.736
3 | 0.614 | 0.01671 | -0.041 | 36.762
3.5 | 0.674 | 0.01704 | -0.042 | 39.591
4 | 0.735 | 0.01738 | -0.043 | 42.299
4.5 | 0.797 | 0.01775 | -0.045 | 44.925
5 | 0.859 | 0.01823 | -0.047 | 47.083
5.5 | 0.921 | 0.01897 | -0.048 | 48.557
6 | 0.981 | 0.0201 | -0.05 | 48.821
6.5 | 1.039 | 0.02148 | -0.051 | 48.393
7 | 1.094 | 0.02353 | -0.053 | 46.506
7.5 | 1.145 | 0.02813 | -0.054 | 40.696
8 | 1.193 | 0.02938 | -0.055 | 40.612
8.5 | 1.238 | 0.03068 | -0.057 | 40.361
9 | 1.28 | 0.03204 | -0.058 | 39.965
9.5 | 1.318 | 0.03344 | -0.059 | 39.417
10 | 1.351 | 0.03592 | -0.06 | 37.6
10.5 | 1.374 | 0.03768 | -0.062 | 36.456
11 | 1.172 | 0.08358 | -0.032 | 14.022
11.5 | 1.181 | 0.09101 | -0.031 | 12.977
12 | 1.185 | 0.09734 | -0.029 | 12.171
12.5 | 1.181 | 0.10358 | -0.025 | 11.402
13 | 1.173 | 0.11258 | -0.025 | 10.421
13.5 | 1.158 | 0.11912 | -0.025 | 9.722
14 | 1.136 | 0.13031 | -0.026 | 8.719
14.5 | 1.107 | 0.14071 | -0.025 | 7.87
15 | 1.072 | 0.15195 | -0.025 | 7.054
15.5 | 1.03 | 0.16379 | -0.025 | 6.288

## 14. Re 100k Mach 0.25 (2)
BIGFOIL.COM POLAR EXPORT
NACA67-417 a=0.0
NACA67-417 a=0.0 |  |  |  | Cl Max: | 1.0825 | at alpha= | 13 | deg
XFOIL ncrit=9 |  |  |  | L/D Max: | 36.1466 | at alpha= | 8 | deg
Re: | 100000 |  |  | Cd Min: | 0.18896 | at alpha= | 18 | deg
Mach: | 0.25 |  |  | Cl=0 at alpha= | -0.45966 | deg
|  |  |  | @ Cl=0.1, Cd= | 0.050455
|  |  |  | @ Cl=0.4, Cd= | 0.050574
|  |  |  | @ Cl=0.6, Cd= | 0.04888
alpha (deg) | Cl | Cd | Cm | Cl/Cd
-12.5 | -0.48 | 0.14905 | -0.0307 | -3.2204
-12 | -0.5467 | 0.14359 | -0.0372 | -3.8074
-11.5 | -0.4968 | 0.13671 | -0.0297 | -3.634
-11 | -0.5612 | 0.12958 | -0.035 | -4.3309
-10.5 | -0.5265 | 0.12347 | -0.0289 | -4.2642
-10 | -0.6009 | 0.11449 | -0.0337 | -5.2485
-9.5 | -0.5788 | 0.10841 | -0.0285 | -5.339
-9 | -0.6444 | 0.10008 | -0.0277 | -6.4388
-8.5 | -0.7561 | 0.09588 | -0.0157 | -7.8859
-8 | -0.759 | 0.08827 | -0.0107 | -8.5986
-7.5 | -0.8436 | 0.08531 | 0.0034 | -9.8886
-7 | -0.8347 | 0.07743 | 0.0079 | -10.7801
-5 | -0.83 | 0.04794 | 0.0378 | -17.3133
-4.5 | -0.7989 | 0.04407 | 0.044 | -18.128
-4 | -0.7602 | 0.0404 | 0.0469 | -18.8168
-3.5 | -0.7173 | 0.03735 | 0.0489 | -19.2048
-3 | -0.6711 | 0.03546 | 0.0503 | -18.9255
-2.5 | -0.6163 | 0.03464 | 0.05 | -17.7916
-1.5 | -0.0838 | 0.04965 | -0.0166 | -1.6878
-1 | -0.063 | 0.0502 | -0.013 | -1.255
-0.5 | -0.0154 | 0.0508 | -0.015 | -0.30315
0 | 0.1755 | 0.05023 | -0.0424 | 3.4939
0.5 | 0.2397 | 0.05025 | -0.0453 | 4.7701
1 | 0.3021 | 0.05044 | -0.0478 | 5.9893
1.5 | 0.3679 | 0.05061 | -0.0507 | 7.2693
2 | 0.3953 | 0.05059 | -0.0468 | 7.8138
2.5 | 0.4517 | 0.0504 | -0.0476 | 8.9623
3 | 0.5124 | 0.04994 | -0.0487 | 10.2603
3.5 | 0.5437 | 0.04978 | -0.0451 | 10.9221
4 | 0.6 | 0.04888 | -0.0449 | 12.275
4.5 | 0.6639 | 0.04738 | -0.0453 | 14.0122
5 | 0.699 | 0.04656 | -0.0413 | 15.0129
5.5 | 0.7645 | 0.04415 | -0.0407 | 17.316
6 | 0.8387 | 0.04061 | -0.0404 | 20.6525
7 | 0.9797 | 0.03286 | -0.0369 | 29.8144
7.5 | 1.0494 | 0.02976 | -0.0351 | 35.2621
8 | 1.075 | 0.02974 | -0.0284 | 36.1466
8.5 | 1.0694 | 0.03117 | -0.0182 | 34.3086
9 | 1.0539 | 0.03316 | -0.0073 | 31.7823
9.5 | 1.0345 | 0.03562 | 0.0034 | 29.0427
10 | 1.0147 | 0.03847 | 0.0134 | 26.3764
10.5 | 1.0054 | 0.04127 | 0.0218 | 24.3615
11 | 1.0105 | 0.04371 | 0.0284 | 23.1183
11.5 | 1.028 | 0.04587 | 0.0335 | 22.4112
12 | 1.049 | 0.04818 | 0.0382 | 21.7725
12.5 | 1.067 | 0.05092 | 0.0431 | 20.9544
13 | 1.0825 | 0.05398 | 0.048 | 20.0537
13.5 | 1.0592 | 0.05735 | 0.0565 | 18.469
14 | 1.0467 | 0.06062 | 0.0635 | 17.2666
14.5 | 1.0234 | 0.06555 | 0.0698 | 15.6125
15 | 0.9796 | 0.07208 | 0.0749 | 13.5905
15.5 | 0.9285 | 0.08123 | 0.0764 | 11.4305
16 | 0.8687 | 0.09351 | 0.0739 | 9.2899
16.5 | 0.8058 | 0.10938 | 0.0674 | 7.367
17 | 0.6615 | 0.15137 | 0.0447 | 4.3701
18 | 0.6031 | 0.18896 | 0.0247 | 3.1917

## 15. Re 100k Mach 0.50 (1)
BIGFOIL.COM POLAR EXPORT
NACA67-417 a=0.0
NACA67-417 a=0.0 |  |  |  | Cl Max: | 1.289 | at alpha= | 8.5 | deg
JavaFoil+Calcfoil stall+Eppler ext transition |  |  |  | L/D Max: | 45.393 | at alpha= | 5 | deg
Re: | 100000 |  |  | Cd Min: | 0.01649 | at alpha= | -1 | deg
Mach: | 0.5 |  |  | Cl=0 at alpha= | -2.0214 | deg
|  |  |  | @ Cl=0.1, Cd= | 0.017542
|  |  |  | @ Cl=0.4, Cd= | 0.017014
|  |  |  | @ Cl=0.6, Cd= | 0.017766
alpha (deg) | Cl | Cd | Cm | Cl/Cd
-20 | -1.009 | 0.34495 | 0.01 | -2.924
-19.5 | -0.982 | 0.34532 | 0.009 | -2.843
-19 | -0.954 | 0.33938 | 0.008 | -2.812
-18.5 | -0.927 | 0.32976 | 0.008 | -2.812
-18 | -0.897 | 0.32123 | 0.007 | -2.793
-17.5 | -0.87 | 0.31403 | 0.006 | -2.77
-17 | -0.842 | 0.30051 | 0.005 | -2.803
-16.5 | -0.815 | 0.3078 | 0.005 | -2.647
-16 | -0.787 | 0.30375 | 0.004 | -2.592
-15.5 | -0.76 | 0.28986 | 0.003 | -2.621
-15 | -0.73 | 0.26345 | 0.002 | -2.772
-14.5 | -0.702 | 0.25796 | 0.002 | -2.722
-14 | -0.675 | 0.25365 | 0.001 | -2.66
-13.5 | -0.647 | 0.35292 | 0 | -1.833
-13 | -0.619 | 0.23053 | 0 | -2.686
-12.5 | -0.591 | 0.22471 | -0.001 | -2.631
-12 | -0.563 | 0.22539 | -0.002 | -2.5
-11.5 | -0.534 | 0.20715 | -0.002 | -2.578
-11 | -0.506 | 0.19787 | -0.003 | -2.558
-10.5 | -0.478 | 0.19426 | -0.003 | -2.462
-10 | -0.45 | 0.18871 | -0.004 | -2.386
-9.5 | -0.421 | 0.16855 | -0.004 | -2.5
-9 | -0.393 | 0.12354 | -0.003 | -3.177
-8.5 | -0.365 | 0.11347 | -0.004 | -3.212
-8 | -0.473 | 0.07064 | -0.004 | -6.703
-7.5 | -0.508 | 0.06091 | -0.005 | -8.348
-7 | -0.498 | 0.05903 | -0.009 | -8.439
-6.5 | -0.465 | 0.06519 | -0.008 | -7.14
-6 | -0.426 | 0.05234 | -0.009 | -8.135
-5.5 | -0.38 | 0.04844 | -0.01 | -7.855
-5 | -0.331 | 0.04493 | -0.011 | -7.373
-4.5 | -0.279 | 0.04238 | -0.012 | -6.584
-4 | -0.225 | 0.04023 | -0.013 | -5.588
-3.5 | -0.169 | 0.03827 | -0.014 | -4.421
-3 | -0.113 | 0.03666 | -0.015 | -3.071
-2.5 | -0.067 | 0.01878 | -0.03 | -3.555
-2 | 0.003 | 0.01849 | -0.032 | 0.173
-1.5 | 0.074 | 0.01821 | -0.033 | 4.036
-1 | 0.141 | 0.01649 | -0.034 | 8.552
-0.5 | 0.21 | 0.01651 | -0.035 | 12.724
0 | 0.278 | 0.01672 | -0.037 | 16.644
0.5 | 0.347 | 0.01688 | -0.038 | 20.561
1 | 0.414 | 0.01705 | -0.039 | 24.264
1.5 | 0.482 | 0.01726 | -0.041 | 27.92
2 | 0.55 | 0.01755 | -0.042 | 31.321
2.5 | 0.617 | 0.01784 | -0.044 | 34.599
3 | 0.685 | 0.01832 | -0.045 | 37.39
3.5 | 0.753 | 0.0187 | -0.047 | 40.246
4 | 0.822 | 0.01925 | -0.049 | 42.727
4.5 | 0.89 | 0.01992 | -0.05 | 44.667
5 | 0.958 | 0.02111 | -0.052 | 45.393
5.5 | 1.023 | 0.02282 | -0.054 | 44.839
6 | 1.085 | 0.02462 | -0.055 | 44.053
6.5 | 1.143 | 0.03077 | -0.057 | 37.135
7 | 1.195 | 0.03258 | -0.058 | 36.67
7.5 | 1.238 | 0.03444 | -0.06 | 35.952
8 | 1.271 | 0.03642 | -0.061 | 34.902
8.5 | 1.289 | 0.03982 | -0.062 | 32.364
9 | 1.082 | 0.07353 | -0.035 | 14.717
9.5 | 1.025 | 0.08475 | -0.023 | 12.1
10 | 0.671 | 0.14871 | -0.022 | 4.509
10.5 | 0.698 | 0.16182 | -0.023 | 4.312
11 | 0.726 | 0.18935 | -0.028 | 3.833
11.5 | 0.754 | 0.19849 | -0.032 | 3.801
12 | 0.782 | 0.21054 | -0.033 | 3.712
12.5 | 0.809 | 0.23064 | -0.033 | 3.506
13 | 0.838 | 0.23348 | -0.038 | 3.587
13.5 | 0.865 | 0.24925 | -0.038 | 3.469

## 16. Re 100k Mach 0.50 (2)
BIGFOIL.COM POLAR EXPORT
NACA67-417 a=0.0
NACA67-417 a=0.0 |  |  |  | Cl Max: | 1.0467 | at alpha= | 7.5 | deg
XFOIL ncrit=9 |  |  |  | L/D Max: | 28.21 | at alpha= | 7 | deg
Re: | 100000 |  |  | Cd Min: | 0.13493 | at alpha= | -10 | deg
Mach: | 0.5 |  |  | Cl=0 at alpha= | -1.5258 | deg
|  |  |  | @ Cl=0.1, Cd= | 0.053493
|  |  |  | @ Cl=0.4, Cd= | 0.054174
|  |  |  | @ Cl=0.6, Cd= | 0.052948
alpha (deg) | Cl | Cd | Cm | Cl/Cd
-10 | -0.4928 | 0.13493 | -0.0277 | -3.6523
-9.5 | -0.4986 | 0.12816 | -0.0261 | -3.8904
-9 | -0.5269 | 0.1215 | -0.0258 | -4.3366
-8.5 | -0.5505 | 0.11489 | -0.0242 | -4.7915
-7.5 | -0.5782 | 0.10182 | -0.0174 | -5.6786
-7 | -0.6046 | 0.09527 | -0.013 | -6.3462
-5.5 | -0.8346 | 0.06714 | 0.0118 | -12.4307
-5 | -0.8505 | 0.06085 | 0.0223 | -13.977
-4.5 | -0.8471 | 0.05513 | 0.0308 | -15.3655
-4 | -0.8334 | 0.04999 | 0.0389 | -16.6713
-3.5 | -0.8054 | 0.04596 | 0.045 | -17.5239
-3 | -0.7474 | 0.04304 | 0.0463 | -17.3652
-2.5 | -0.6642 | 0.04149 | 0.0434 | -16.0087
-2 | -0.5726 | 0.04093 | 0.0387 | -13.9897
-1.5 | 0.0311 | 0.0535 | -0.0441 | 0.58131
-1 | 0.1313 | 0.05349 | -0.0534 | 2.4547
-0.5 | 0.1823 | 0.05345 | -0.0531 | 3.4107
0 | 0.2446 | 0.05372 | -0.0548 | 4.5532
0.5 | 0.2882 | 0.05388 | -0.0531 | 5.3489
1 | 0.3365 | 0.05406 | -0.052 | 6.2246
2 | 0.4311 | 0.05423 | -0.0489 | 7.9495
2.5 | 0.4889 | 0.05392 | -0.0485 | 9.0671
3 | 0.5275 | 0.05384 | -0.0451 | 9.7975
3.5 | 0.5872 | 0.05306 | -0.0441 | 11.0667
4 | 0.6259 | 0.05272 | -0.04 | 11.8722
4.5 | 0.6924 | 0.05112 | -0.0387 | 13.5446
5 | 0.7333 | 0.05033 | -0.0339 | 14.5698
5.5 | 0.8156 | 0.04683 | -0.0322 | 17.4162
6 | 0.8722 | 0.04435 | -0.0271 | 19.6663
6.5 | 0.974 | 0.03928 | -0.0255 | 24.7963
7 | 1.037 | 0.03676 | -0.0197 | 28.21
7.5 | 1.0467 | 0.03756 | -0.0094 | 27.8674
8 | 1.0404 | 0.0395 | 0.0017 | 26.3392
8.5 | 1.025 | 0.04226 | 0.0127 | 24.2546
9 | 1.0078 | 0.04566 | 0.0227 | 22.0718
9.5 | 0.9978 | 0.0492 | 0.0314 | 20.2805
10 | 0.9985 | 0.05268 | 0.0388 | 18.9541
10.5 | 0.9995 | 0.0566 | 0.0456 | 17.659
11 | 0.9947 | 0.06117 | 0.052 | 16.2612
11.5 | 0.9769 | 0.06659 | 0.058 | 14.6704
12 | 0.9387 | 0.07378 | 0.0628 | 12.723
12.5 | 0.8834 | 0.08313 | 0.0654 | 10.6267

## 17. Re 250k Mach 0.00 (1)
BIGFOIL.COM POLAR EXPORT
NACA67-417 a=0.0
NACA67-417 a=0.0 |  |  |  | Cl Max: | 1.466 | at alpha= | 13 | deg
JavaFoil+Calcfoil stall+Eppler ext transition |  |  |  | L/D Max: | 73.24 | at alpha= | 5.5 | deg
Re: | 250000 |  |  | Cd Min: | 0.00993 | at alpha= | -1 | deg
Mach: | 0 |  |  | Cl=0 at alpha= | -2.0246 | deg
|  |  |  | @ Cl=0.1, Cd= | 0.0099568
|  |  |  | @ Cl=0.4, Cd= | 0.01045
|  |  |  | @ Cl=0.6, Cd= | 0.010996
alpha (deg) | Cl | Cd | Cm | Cl/Cd
-18.5 | -0.712 | 0.18985 | 0.006 | -3.753
-18 | -0.727 | 0.18177 | 0.003 | -3.997
-17.5 | -0.743 | 0.17106 | 0.003 | -4.344
-17 | -0.762 | 0.15833 | 0.004 | -4.816
-16.5 | -0.772 | 0.14571 | 0.002 | -5.299
-16 | -0.784 | 0.13643 | 0.002 | -5.746
-15.5 | -0.794 | 0.1302 | 0.002 | -6.096
-15 | -0.801 | 0.12193 | 0.001 | -6.57
-14.5 | -0.806 | 0.11488 | 0.001 | -7.015
-14 | -0.808 | 0.10831 | 0.001 | -7.457
-13.5 | -0.812 | 0.1053 | 0 | -7.715
-13 | -0.808 | 0.09955 | 0 | -8.116
-12.5 | -0.8 | 0.09166 | -0.001 | -8.726
-12 | -0.788 | 0.08665 | -0.001 | -9.095
-11.5 | -0.773 | 0.08182 | -0.002 | -9.444
-11 | -0.754 | 0.07605 | -0.003 | -9.913
-10.5 | -0.732 | 0.07084 | -0.003 | -10.331
-10 | -0.706 | 0.06626 | -0.004 | -10.655
-9.5 | -0.677 | 0.06184 | -0.005 | -10.943
-9 | -0.645 | 0.05732 | -0.006 | -11.259
-8.5 | -0.609 | 0.05325 | -0.007 | -11.442
-8 | -0.563 | 0.05297 | -0.006 | -10.622
-7.5 | -0.521 | 0.04976 | -0.007 | -10.475
-7 | -0.478 | 0.0468 | -0.008 | -10.223
-6.5 | -0.435 | 0.04358 | -0.009 | -9.98
-6 | -0.471 | 0.0155 | -0.017 | -30.399
-5.5 | -0.415 | 0.01514 | -0.019 | -27.395
-5 | -0.357 | 0.01467 | -0.02 | -24.343
-4.5 | -0.299 | 0.01425 | -0.021 | -20.963
-4 | -0.239 | 0.01388 | -0.023 | -17.254
-3.5 | -0.18 | 0.0136 | -0.024 | -13.208
-3 | -0.119 | 0.01329 | -0.025 | -8.968
-2.5 | -0.058 | 0.01302 | -0.026 | -4.481
-2 | 0.003 | 0.01279 | -0.028 | 0.218
-1.5 | 0.063 | 0.01 | -0.028 | 6.264
-1 | 0.123 | 0.00993 | -0.03 | 12.401
-0.5 | 0.183 | 0.00993 | -0.031 | 18.468
0 | 0.242 | 0.01022 | -0.032 | 23.716
0.5 | 0.302 | 0.0103 | -0.033 | 29.33
1 | 0.361 | 0.01039 | -0.035 | 34.7
1.5 | 0.42 | 0.01048 | -0.036 | 40.081
2 | 0.48 | 0.01063 | -0.038 | 45.095
2.5 | 0.539 | 0.01078 | -0.039 | 49.955
3 | 0.598 | 0.01099 | -0.04 | 54.393
3.5 | 0.657 | 0.01118 | -0.042 | 58.721
4 | 0.716 | 0.01139 | -0.043 | 62.829
4.5 | 0.775 | 0.01158 | -0.044 | 66.993
5 | 0.839 | 0.01179 | -0.046 | 71.205
5.5 | 0.899 | 0.01228 | -0.048 | 73.24
6 | 0.958 | 0.01339 | -0.049 | 71.55
6.5 | 1.014 | 0.01477 | -0.051 | 68.662
7 | 1.068 | 0.01617 | -0.052 | 66.064
7.5 | 1.118 | 0.02167 | -0.053 | 51.593
8 | 1.167 | 0.02257 | -0.054 | 51.727
8.5 | 1.215 | 0.02353 | -0.056 | 51.608
9 | 1.259 | 0.02453 | -0.057 | 51.343
9.5 | 1.301 | 0.02564 | -0.058 | 50.747
10 | 1.339 | 0.0268 | -0.06 | 49.972
10.5 | 1.372 | 0.02855 | -0.061 | 48.055
11 | 1.4 | 0.02995 | -0.062 | 46.753
11.5 | 1.424 | 0.03151 | -0.063 | 45.204
12 | 1.443 | 0.03337 | -0.065 | 43.233
12.5 | 1.458 | 0.03497 | -0.066 | 41.685
13 | 1.466 | 0.03738 | -0.067 | 39.218
13.5 | 1.3 | 0.07973 | -0.053 | 16.304
14 | 1.247 | 0.10512 | -0.038 | 11.865
14.5 | 1.242 | 0.11247 | -0.035 | 11.04
15 | 1.235 | 0.12025 | -0.034 | 10.268
15.5 | 1.227 | 0.12772 | -0.035 | 9.607
16 | 1.215 | 0.13355 | -0.035 | 9.1
16.5 | 1.201 | 0.14169 | -0.036 | 8.478
17 | 1.184 | 0.15217 | -0.037 | 7.783
17.5 | 1.163 | 0.16278 | -0.034 | 7.143
18 | 1.138 | 0.16956 | -0.032 | 6.711

## 18. Re 250k Mach 0.00 (2)
BIGFOIL.COM POLAR EXPORT
NACA67-417 a=0.0
NACA67-417 a=0.0 |  |  |  | Cl Max: | 1.0748 | at alpha= | 18.5 | deg
XFOIL ncrit=9 |  |  |  | L/D Max: | 44.2063 | at alpha= | 7 | deg
Re: | 250000 |  |  | Cd Min: | 0.11473 | at alpha= | 20 | deg
Mach: | 0 |  |  | Cl=0 at alpha= | -1.4361 | deg
|  |  |  | @ Cl=0.1, Cd= | 0.030155
|  |  |  | @ Cl=0.4, Cd= | 0.034259
|  |  |  | @ Cl=0.6, Cd= | 0.031316
alpha (deg) | Cl | Cd | Cm | Cl/Cd
-12 | -0.3382 | 0.07005 | -0.1421 | -4.828
-11.5 | -0.3483 | 0.0661 | -0.1382 | -5.2693
-11 | -0.3704 | 0.06227 | -0.133 | -5.9483
-10.5 | -0.4633 | 0.06335 | -0.1108 | -7.3133
-9.5 | -0.6231 | 0.06409 | -0.0676 | -9.7223
-9 | -0.6497 | 0.06176 | -0.0559 | -10.5198
-8.5 | -0.666 | 0.06187 | -0.0444 | -10.7645
-7 | -0.6853 | 0.04021 | -0.0139 | -17.043
-6.5 | -0.6497 | 0.03609 | -0.0098 | -18.0022
-6 | -0.6088 | 0.03446 | -0.0078 | -17.6669
-5.5 | -0.5285 | 0.03247 | -0.0127 | -16.2766
-5 | -0.4404 | 0.03128 | -0.0192 | -14.0793
-4.5 | -0.4204 | 0.02994 | -0.0133 | -14.0414
-4 | -0.3488 | 0.02936 | -0.0168 | -11.8801
-3 | -0.2812 | 0.02774 | -0.0094 | -10.137
-2.5 | -0.2702 | 0.02726 | -0.0013 | -9.912
-2 | -0.236 | 0.02529 | 0.0025 | -9.3318
-0.5 | 0.3918 | 0.03438 | -0.0767 | 11.3962
1 | 0.6398 | 0.03073 | -0.0955 | 20.82
3 | 0.7054 | 0.02805 | -0.0661 | 25.148
3.5 | 0.7878 | 0.02638 | -0.0712 | 29.8635
4 | 0.8775 | 0.02383 | -0.0771 | 36.8233
5 | 0.7569 | 0.02286 | -0.0319 | 33.1102
5.5 | 0.752 | 0.0221 | -0.0203 | 34.0271
6 | 0.803 | 0.02042 | -0.0187 | 39.3242
7 | 0.8271 | 0.01871 | -0.001 | 44.2063
7.5 | 0.8416 | 0.01907 | 0.0057 | 44.1321
8 | 0.8397 | 0.01967 | 0.0151 | 42.6894
8.5 | 0.8173 | 0.02001 | 0.0286 | 40.8446
9 | 0.8383 | 0.02136 | 0.0322 | 39.2463
9.5 | 0.8496 | 0.02274 | 0.0375 | 37.3615
10 | 0.8634 | 0.02444 | 0.0417 | 35.3273
10.5 | 0.8894 | 0.02678 | 0.0427 | 33.2114
11 | 0.904 | 0.02946 | 0.0454 | 30.6857
11.5 | 0.9249 | 0.03234 | 0.0466 | 28.5993
12 | 0.9485 | 0.03539 | 0.047 | 26.8014
12.5 | 0.9762 | 0.0381 | 0.047 | 25.622
13 | 1.0062 | 0.04097 | 0.0464 | 24.5594
13.5 | 1.035 | 0.04424 | 0.0456 | 23.3951
14 | 1.0192 | 0.04549 | 0.054 | 22.4049
14.5 | 1.0085 | 0.04708 | 0.0611 | 21.421
15 | 1.0204 | 0.04967 | 0.064 | 20.5436
15.5 | 1.0325 | 0.05284 | 0.0655 | 19.5401
16 | 1.0469 | 0.05636 | 0.0668 | 18.5752
16.5 | 1.0568 | 0.06029 | 0.0675 | 17.5286
17 | 1.0684 | 0.06449 | 0.0681 | 16.5669
17.5 | 1.0691 | 0.06995 | 0.0682 | 15.2838
18 | 1.068 | 0.07574 | 0.0676 | 14.1009
18.5 | 1.0748 | 0.08091 | 0.0669 | 13.2839
19 | 1.0531 | 0.08999 | 0.0646 | 11.7024
19.5 | 1.0225 | 0.10105 | 0.0606 | 10.1188
20 | 0.9812 | 0.11473 | 0.0541 | 8.5523

## 19. Re 250k Mach 0.10 (1)
BIGFOIL.COM POLAR EXPORT
NACA67-417 a=0.0
NACA67-417 a=0.0 |  |  |  | Cl Max: | 1.457 | at alpha= | 13 | deg
JavaFoil+Calcfoil stall+Eppler ext transition |  |  |  | L/D Max: | 72.998 | at alpha= | 5.5 | deg
Re: | 250000 |  |  | Cd Min: | 0.00997 | at alpha= | -1 | deg
Mach: | 0.1 |  |  | Cl=0 at alpha= | -2.0242 | deg
|  |  |  | @ Cl=0.1, Cd= | 0.0099936
|  |  |  | @ Cl=0.4, Cd= | 0.01048
|  |  |  | @ Cl=0.6, Cd= | 0.011017
alpha (deg) | Cl | Cd | Cm | Cl/Cd
-18 | -0.683 | 0.18866 | 0.003 | -3.619
-17.5 | -0.703 | 0.17659 | 0.003 | -3.979
-17 | -0.722 | 0.15939 | 0.003 | -4.527
-16.5 | -0.739 | 0.14852 | 0.002 | -4.974
-16 | -0.754 | 0.14595 | 0.002 | -5.167
-15.5 | -0.767 | 0.13255 | 0.002 | -5.79
-15 | -0.778 | 0.12404 | 0.001 | -6.275
-14.5 | -0.786 | 0.11632 | 0.001 | -6.76
-14 | -0.791 | 0.10944 | 0.001 | -7.231
-13.5 | -0.793 | 0.10248 | 0 | -7.738
-13 | -0.796 | 0.10079 | 0 | -7.902
-12.5 | -0.791 | 0.09431 | -0.001 | -8.387
-12 | -0.782 | 0.08884 | -0.001 | -8.798
-11.5 | -0.768 | 0.08291 | -0.002 | -9.266
-11 | -0.751 | 0.07694 | -0.003 | -9.759
-10.5 | -0.73 | 0.0715 | -0.003 | -10.213
-10 | -0.705 | 0.06732 | -0.004 | -10.472
-9.5 | -0.677 | 0.06223 | -0.005 | -10.879
-9 | -0.646 | 0.05782 | -0.006 | -11.173
-8.5 | -0.61 | 0.05398 | -0.007 | -11.294
-8 | -0.576 | 0.04761 | -0.008 | -12.091
-7.5 | -0.523 | 0.05004 | -0.007 | -10.449
-7 | -0.48 | 0.04676 | -0.008 | -10.271
-6.5 | -0.436 | 0.04383 | -0.009 | -9.959
-6 | -0.473 | 0.01557 | -0.017 | -30.391
-5.5 | -0.417 | 0.0152 | -0.019 | -27.408
-5 | -0.359 | 0.01475 | -0.02 | -24.318
-4.5 | -0.3 | 0.01431 | -0.021 | -20.973
-4 | -0.241 | 0.01394 | -0.023 | -17.257
-3.5 | -0.18 | 0.01364 | -0.024 | -13.232
-3 | -0.12 | 0.01333 | -0.025 | -8.98
-2.5 | -0.059 | 0.01306 | -0.027 | -4.488
-2 | 0.003 | 0.01281 | -0.028 | 0.219
-1.5 | 0.063 | 0.01003 | -0.028 | 6.272
-1 | 0.124 | 0.00997 | -0.03 | 12.403
-0.5 | 0.184 | 0.00997 | -0.031 | 18.471
0 | 0.243 | 0.01024 | -0.032 | 23.763
0.5 | 0.304 | 0.01033 | -0.034 | 29.381
1 | 0.362 | 0.01041 | -0.035 | 34.805
1.5 | 0.422 | 0.01052 | -0.036 | 40.109
2 | 0.482 | 0.01066 | -0.038 | 45.186
2.5 | 0.541 | 0.01083 | -0.039 | 49.98
3 | 0.601 | 0.01102 | -0.04 | 54.498
3.5 | 0.66 | 0.01123 | -0.042 | 58.73
4 | 0.72 | 0.01143 | -0.043 | 62.948
4.5 | 0.779 | 0.01163 | -0.045 | 67.046
5 | 0.844 | 0.01186 | -0.046 | 71.16
5.5 | 0.904 | 0.01238 | -0.048 | 72.998
6 | 0.963 | 0.0135 | -0.049 | 71.297
6.5 | 1.019 | 0.01489 | -0.051 | 68.418
7 | 1.073 | 0.01645 | -0.052 | 65.238
7.5 | 1.123 | 0.02184 | -0.053 | 51.399
8 | 1.172 | 0.02278 | -0.055 | 51.45
8.5 | 1.219 | 0.02372 | -0.056 | 51.392
9 | 1.264 | 0.02478 | -0.057 | 50.996
9.5 | 1.305 | 0.02587 | -0.059 | 50.448
10 | 1.343 | 0.02712 | -0.06 | 49.502
10.5 | 1.374 | 0.02888 | -0.061 | 47.583
11 | 1.401 | 0.03054 | -0.062 | 45.868
11.5 | 1.424 | 0.03189 | -0.064 | 44.641
12 | 1.44 | 0.03385 | -0.065 | 42.552
12.5 | 1.452 | 0.03576 | -0.066 | 40.609
13 | 1.457 | 0.03809 | -0.067 | 38.264
13.5 | 1.24 | 0.09838 | -0.04 | 12.608
14 | 1.234 | 0.10701 | -0.036 | 11.532
14.5 | 1.229 | 0.11398 | -0.036 | 10.783
15 | 1.219 | 0.12161 | -0.035 | 10.027
15.5 | 1.206 | 0.12965 | -0.033 | 9.302
16 | 1.191 | 0.13974 | -0.034 | 8.522
16.5 | 1.173 | 0.14832 | -0.034 | 7.905
17 | 1.151 | 0.1562 | -0.034 | 7.369
17.5 | 1.127 | 0.16431 | -0.033 | 6.859
18 | 1.097 | 0.17405 | -0.03 | 6.305

## 20. Re 250k Mach 0.10 (2)
BIGFOIL.COM POLAR EXPORT
NACA67-417 a=0.0
NACA67-417 a=0.0 |  |  |  | Cl Max: | 1.0585 | at alpha= | 17 | deg
XFOIL ncrit=9 |  |  |  | L/D Max: | 44.1186 | at alpha= | 6.5 | deg
Re: | 250000 |  |  | Cd Min: | 0.12164 | at alpha= | 20 | deg
Mach: | 0.1 |  |  | Cl=0 at alpha= | -2.2414 | deg
|  |  |  | @ Cl=0.1, Cd= | 0.033333
|  |  |  | @ Cl=0.4, Cd= | 0.034427
|  |  |  | @ Cl=0.6, Cd= | 0.03144
alpha (deg) | Cl | Cd | Cm | Cl/Cd
-13 | -0.2619 | 0.08842 | -0.1423 | -2.962
-12.5 | -0.3237 | 0.07998 | -0.1445 | -4.0473
-12 | -0.2875 | 0.07218 | -0.1448 | -3.9831
-11.5 | -0.318 | 0.06757 | -0.1408 | -4.7062
-11 | -0.3478 | 0.06323 | -0.1359 | -5.5006
-10.5 | -0.4206 | 0.06283 | -0.1189 | -6.6943
-10 | -0.4933 | 0.06254 | -0.1001 | -7.8878
-9.5 | -0.6009 | 0.06457 | -0.0722 | -9.3062
-9 | -0.6344 | 0.06238 | -0.0595 | -10.1699
-8.5 | -0.6591 | 0.06318 | -0.0463 | -10.4321
-8 | -0.7102 | 0.0625 | -0.0282 | -11.3632
-7.5 | -0.6988 | 0.05302 | -0.0249 | -13.1799
-7 | -0.6793 | 0.04075 | -0.0162 | -16.6699
-6.5 | -0.6568 | 0.03673 | -0.0097 | -17.8818
-6 | -0.6107 | 0.03482 | -0.0084 | -17.5388
-5.5 | -0.528 | 0.03271 | -0.0137 | -16.1419
-5 | -0.4332 | 0.03144 | -0.0214 | -13.7786
-4.5 | -0.4192 | 0.0301 | -0.0142 | -13.9269
-4 | -0.3451 | 0.02948 | -0.0181 | -11.7062
-3 | -0.2775 | 0.02785 | -0.0105 | -9.9641
-1.5 | 0.2712 | 0.03582 | -0.0721 | 7.5712
-1 | 0.3414 | 0.03562 | -0.076 | 9.5845
-0.5 | 0.3919 | 0.03449 | -0.0766 | 11.3627
0 | 0.4628 | 0.03394 | -0.0804 | 13.6358
2 | 0.7328 | 0.02902 | -0.0932 | 25.2516
2.5 | 0.8288 | 0.02678 | -0.1011 | 30.9485
3 | 0.9189 | 0.02428 | -0.1075 | 37.846
3.5 | 0.6991 | 0.02699 | -0.0533 | 25.9022
5 | 0.7421 | 0.02319 | -0.0285 | 32.0009
5.5 | 0.754 | 0.02213 | -0.0198 | 34.0714
6 | 0.8014 | 0.02054 | -0.0175 | 39.0166
6.5 | 0.8484 | 0.01923 | -0.015 | 44.1186
7 | 0.825 | 0.01883 | 0.0005 | 43.8131
7.5 | 0.8387 | 0.01924 | 0.0073 | 43.5915
8 | 0.8367 | 0.01986 | 0.0168 | 42.1299
8.5 | 0.815 | 0.02023 | 0.0302 | 40.2867
9 | 0.8362 | 0.02161 | 0.0337 | 38.695
9.5 | 0.8476 | 0.02304 | 0.039 | 36.7882
10 | 0.8611 | 0.02479 | 0.0433 | 34.7358
10.5 | 0.887 | 0.0272 | 0.0443 | 32.6103
11 | 0.9015 | 0.02995 | 0.047 | 30.1002
11.5 | 0.9211 | 0.03293 | 0.0483 | 27.9715
12 | 0.9457 | 0.03597 | 0.0486 | 26.2914
12.5 | 0.9719 | 0.03885 | 0.0488 | 25.0167
13 | 1.0027 | 0.04171 | 0.0481 | 24.0398
13.5 | 1.0316 | 0.04503 | 0.0473 | 22.9092
14 | 1.0183 | 0.04648 | 0.0551 | 21.9083
14.5 | 1.0088 | 0.04804 | 0.0624 | 20.9992
15 | 1.0174 | 0.05074 | 0.0654 | 20.0512
15.5 | 1.0313 | 0.05386 | 0.067 | 19.1478
16 | 1.0418 | 0.05778 | 0.0683 | 18.0305
16.5 | 1.0521 | 0.06177 | 0.0689 | 17.0325
17 | 1.0585 | 0.06663 | 0.0694 | 15.8862
17.5 | 1.0567 | 0.07253 | 0.0693 | 14.5691
18 | 1.0528 | 0.07885 | 0.0684 | 13.3519
18.5 | 1.0543 | 0.08482 | 0.0672 | 12.4299
19 | 1.0292 | 0.09467 | 0.0643 | 10.8714
19.5 | 0.9946 | 0.10675 | 0.0593 | 9.3171
20 | 0.9497 | 0.12164 | 0.0515 | 7.8075

## 21. Re 250k Mach 0.25 (1)
BIGFOIL.COM POLAR EXPORT
NACA67-417 a=0.0
NACA67-417 a=0.0 |  |  |  | Cl Max: | 1.41 | at alpha= | 11.5 | deg
JavaFoil+Calcfoil stall+Eppler ext transition |  |  |  | L/D Max: | 71.187 | at alpha= | 5.5 | deg
Re: | 250000 |  |  | Cd Min: | 0.01015 | at alpha= | -0.5 | deg
Mach: | 0.25 |  |  | Cl=0 at alpha= | -2.0238 | deg
|  |  |  | @ Cl=0.1, Cd= | 0.011329
|  |  |  | @ Cl=0.4, Cd= | 0.010639
|  |  |  | @ Cl=0.6, Cd= | 0.011186
alpha (deg) | Cl | Cd | Cm | Cl/Cd
-16.5 | -0.434 | 0.18064 | 0.004 | -2.4
-16 | -0.486 | 0.17185 | 0.003 | -2.826
-15.5 | -0.534 | 0.15939 | 0.003 | -3.349
-15 | -0.578 | 0.14772 | 0.002 | -3.91
-14.5 | -0.614 | 0.13677 | 0.001 | -4.488
-14 | -0.647 | 0.12407 | 0.001 | -5.216
-13.5 | -0.675 | 0.11488 | 0 | -5.874
-13 | -0.696 | 0.10931 | 0 | -6.37
-12.5 | -0.711 | 0.09796 | 0 | -7.262
-12 | -0.72 | 0.09073 | -0.001 | -7.936
-11.5 | -0.722 | 0.08421 | -0.001 | -8.574
-11 | -0.717 | 0.07957 | -0.002 | -9.016
-10.5 | -0.712 | 0.07558 | -0.003 | -9.426
-10 | -0.696 | 0.07036 | -0.004 | -9.89
-9.5 | -0.674 | 0.06513 | -0.005 | -10.35
-9 | -0.647 | 0.06036 | -0.006 | -10.722
-8.5 | -0.614 | 0.0561 | -0.006 | -10.937
-8 | -0.576 | 0.05224 | -0.007 | -11.029
-7.5 | -0.531 | 0.05118 | -0.007 | -10.373
-7 | -0.489 | 0.04775 | -0.008 | -10.237
-6.5 | -0.445 | 0.04464 | -0.009 | -9.967
-6 | -0.4 | 0.04145 | -0.01 | -9.651
-5.5 | -0.426 | 0.01552 | -0.019 | -27.454
-5 | -0.367 | 0.01507 | -0.021 | -24.38
-4.5 | -0.308 | 0.01463 | -0.022 | -21.015
-4 | -0.247 | 0.01422 | -0.023 | -17.346
-3.5 | -0.185 | 0.01391 | -0.025 | -13.305
-3 | -0.123 | 0.01357 | -0.026 | -9.055
-2.5 | -0.06 | 0.01329 | -0.027 | -4.528
-2 | 0.003 | 0.01305 | -0.029 | 0.22
-1.5 | 0.066 | 0.0128 | -0.03 | 5.168
-1 | 0.127 | 0.01016 | -0.03 | 12.496
-0.5 | 0.189 | 0.01015 | -0.032 | 18.622
0 | 0.25 | 0.01041 | -0.033 | 24.022
0.5 | 0.312 | 0.01049 | -0.035 | 29.711
1 | 0.372 | 0.01058 | -0.036 | 35.182
1.5 | 0.434 | 0.01071 | -0.037 | 40.493
2 | 0.495 | 0.01085 | -0.039 | 45.605
2.5 | 0.556 | 0.01102 | -0.04 | 50.435
3 | 0.617 | 0.01125 | -0.041 | 54.84
3.5 | 0.677 | 0.01148 | -0.043 | 59.011
4 | 0.739 | 0.01167 | -0.044 | 63.341
4.5 | 0.804 | 0.01185 | -0.046 | 67.847
5 | 0.866 | 0.01223 | -0.048 | 70.835
5.5 | 0.928 | 0.01304 | -0.049 | 71.187
6 | 0.987 | 0.01429 | -0.051 | 69.059
6.5 | 1.044 | 0.01566 | -0.052 | 66.687
7 | 1.098 | 0.01772 | -0.053 | 61.991
7.5 | 1.148 | 0.02287 | -0.055 | 50.209
8 | 1.197 | 0.02387 | -0.056 | 50.128
8.5 | 1.242 | 0.02495 | -0.057 | 49.795
9 | 1.285 | 0.02608 | -0.059 | 49.263
9.5 | 1.323 | 0.02735 | -0.06 | 48.38
10 | 1.356 | 0.0294 | -0.061 | 46.117
10.5 | 1.381 | 0.031 | -0.063 | 44.54
11 | 1.399 | 0.03291 | -0.064 | 42.502
11.5 | 1.41 | 0.03483 | -0.065 | 40.467
12 | 1.41 | 0.03729 | -0.066 | 37.817
12.5 | 1.188 | 0.09321 | -0.035 | 12.741
13 | 1.179 | 0.09917 | -0.035 | 11.891
13.5 | 1.163 | 0.10591 | -0.034 | 10.977
14 | 1.14 | 0.11528 | -0.034 | 9.89
14.5 | 1.11 | 0.12563 | -0.032 | 8.835
15 | 1.073 | 0.13286 | -0.031 | 8.08
15.5 | 1.031 | 0.14407 | -0.029 | 7.155
16 | 0.983 | 0.15786 | -0.028 | 6.224
16.5 | 0.929 | 0.16834 | -0.027 | 5.52

## 22. Re 250k Mach 0.25 (2)
BIGFOIL.COM POLAR EXPORT
NACA67-417 a=0.0
NACA67-417 a=0.0 |  |  |  | Cl Max: | 1.1543 | at alpha= | 5.5 | deg
XFOIL ncrit=9 |  |  |  | L/D Max: | 65.3994 | at alpha= | 5.5 | deg
Re: | 250000 |  |  | Cd Min: | 0.0859 | at alpha= | -12 | deg
Mach: | 0.25 |  |  | Cl=0 at alpha= | -1.7654 | deg
|  |  |  | @ Cl=0.1, Cd= | 0.033763
|  |  |  | @ Cl=0.4, Cd= | 0.034947
|  |  |  | @ Cl=0.6, Cd= | 0.030098
alpha (deg) | Cl | Cd | Cm | Cl/Cd
-12 | -0.1806 | 0.0859 | -0.1403 | -2.1024
-11.5 | -0.2094 | 0.07727 | -0.1439 | -2.71
-11 | -0.2787 | 0.06811 | -0.1449 | -4.0919
-10.5 | -0.3636 | 0.06716 | -0.1294 | -5.4139
-10 | -0.4438 | 0.06701 | -0.1114 | -6.6229
-9.5 | -0.5035 | 0.06666 | -0.0926 | -7.5533
-9 | -0.5889 | 0.06734 | -0.0705 | -8.7452
-8.5 | -0.6539 | 0.06808 | -0.0512 | -9.6049
-7 | -0.6746 | 0.04632 | -0.024 | -14.5639
-6.5 | -0.6679 | 0.04067 | -0.0143 | -16.4224
-6 | -0.6123 | 0.03692 | -0.0138 | -16.5845
-5.5 | -0.5701 | 0.03472 | -0.0109 | -16.4199
-5 | -0.5067 | 0.03283 | -0.0121 | -15.4341
-4.5 | -0.4118 | 0.03102 | -0.0192 | -13.2753
-4 | -0.3329 | 0.03021 | -0.0237 | -11.0195
-3.5 | -0.321 | 0.02927 | -0.0155 | -10.9669
-3 | -0.2973 | 0.0289 | -0.0094 | -10.2872
-2.5 | -0.252 | 0.02798 | -0.0071 | -9.0064
-2 | -0.2377 | 0.02739 | 0.0007 | -8.6783
-1.5 | 0.2689 | 0.03695 | -0.0718 | 7.2774
-1 | 0.3732 | 0.03531 | -0.0823 | 10.5692
1 | 0.6072 | 0.03214 | -0.0876 | 18.8923
2.5 | 0.5838 | 0.03046 | -0.0506 | 19.1661
3 | 0.6674 | 0.02859 | -0.0551 | 23.3438
4 | 1.0376 | 0.02136 | -0.1043 | 48.5768
4.5 | 1.0169 | 0.02149 | -0.089 | 47.3197
5 | 1.054 | 0.02014 | -0.0842 | 52.3337
5.5 | 1.1543 | 0.01765 | -0.0903 | 65.3994
6 | 0.8143 | 0.02088 | -0.0145 | 38.999
6.5 | 0.8528 | 0.01989 | -0.01 | 42.8758
7 | 0.8086 | 0.01965 | 0.0094 | 41.1501
7.5 | 0.8229 | 0.02021 | 0.0163 | 40.7175
8 | 0.8236 | 0.02098 | 0.0253 | 39.2564
8.5 | 0.803 | 0.02143 | 0.0386 | 37.4708
9 | 0.8244 | 0.02304 | 0.0421 | 35.7812
9.5 | 0.8373 | 0.02473 | 0.0471 | 33.8577
10 | 0.8479 | 0.02675 | 0.0519 | 31.6972
10.5 | 0.8713 | 0.02963 | 0.0531 | 29.406

## 23. Re 250k Mach 0.50 (1)
BIGFOIL.COM POLAR EXPORT
NACA67-417 a=0.0
NACA67-417 a=0.0 |  |  |  | Cl Max: | 1.293 | at alpha= | 8.5 | deg
JavaFoil+Calcfoil stall+Eppler ext transition |  |  |  | L/D Max: | 66.562 | at alpha= | 4.5 | deg
Re: | 250000 |  |  | Cd Min: | 0.01094 | at alpha= | -1 | deg
Mach: | 0.5 |  |  | Cl=0 at alpha= | -2.0214 | deg
|  |  |  | @ Cl=0.1, Cd= | 0.012666
|  |  |  | @ Cl=0.4, Cd= | 0.011369
|  |  |  | @ Cl=0.6, Cd= | 0.011901
alpha (deg) | Cl | Cd | Cm | Cl/Cd
-20 | -1.009 | 0.27204 | 0.01 | -3.708
-19.5 | -0.982 | 0.26588 | 0.009 | -3.692
-19 | -0.955 | 0.2599 | 0.008 | -3.673
-18.5 | -0.927 | 0.25353 | 0.008 | -3.657
-18 | -0.897 | 0.24052 | 0.007 | -3.731
-17.5 | -0.87 | 0.23428 | 0.006 | -3.712
-17 | -0.842 | 0.22702 | 0.005 | -3.711
-16.5 | -0.815 | 0.23205 | 0.005 | -3.511
-16 | -0.787 | 0.22793 | 0.004 | -3.454
-15.5 | -0.76 | 0.21697 | 0.003 | -3.502
-15 | -0.73 | 0.20253 | 0.002 | -3.606
-14.5 | -0.702 | 0.19867 | 0.002 | -3.535
-14 | -0.675 | 0.18247 | 0.001 | -3.698
-13.5 | -0.647 | 0.24482 | 0 | -2.643
-13 | -0.619 | 0.17414 | 0 | -3.555
-12.5 | -0.591 | 0.16907 | -0.001 | -3.497
-12 | -0.563 | 0.15963 | -0.002 | -3.529
-11.5 | -0.534 | 0.15239 | -0.002 | -3.505
-11 | -0.506 | 0.15238 | -0.003 | -3.322
-10.5 | -0.478 | 0.14274 | -0.003 | -3.35
-10 | -0.45 | 0.13808 | -0.004 | -3.26
-9.5 | -0.421 | 0.12426 | -0.004 | -3.391
-9 | -0.394 | 0.09149 | -0.005 | -4.31
-8.5 | -0.365 | 0.09144 | -0.004 | -3.987
-8 | -0.474 | 0.06125 | -0.004 | -7.731
-7.5 | -0.511 | 0.06022 | -0.008 | -8.492
-7 | -0.499 | 0.05303 | -0.009 | -9.405
-6.5 | -0.465 | 0.05483 | -0.008 | -8.488
-6 | -0.427 | 0.04581 | -0.01 | -9.319
-5.5 | -0.382 | 0.04249 | -0.011 | -8.983
-5 | -0.333 | 0.03933 | -0.013 | -8.461
-4.5 | -0.28 | 0.03726 | -0.013 | -7.517
-4 | -0.273 | 0.01554 | -0.026 | -17.549
-3.5 | -0.205 | 0.0151 | -0.027 | -13.589
-3 | -0.136 | 0.01471 | -0.029 | -9.274
-2.5 | -0.067 | 0.01437 | -0.03 | -4.658
-2 | 0.003 | 0.01404 | -0.032 | 0.228
-1.5 | 0.074 | 0.01376 | -0.033 | 5.354
-1 | 0.141 | 0.01094 | -0.034 | 12.935
-0.5 | 0.211 | 0.01094 | -0.035 | 19.271
0 | 0.279 | 0.01116 | -0.037 | 25.001
0.5 | 0.348 | 0.01126 | -0.038 | 30.91
1 | 0.415 | 0.0114 | -0.04 | 36.422
1.5 | 0.483 | 0.01156 | -0.041 | 41.835
2 | 0.552 | 0.01176 | -0.043 | 46.9
2.5 | 0.62 | 0.01196 | -0.044 | 51.789
3 | 0.687 | 0.01227 | -0.046 | 56.004
3.5 | 0.756 | 0.01253 | -0.048 | 60.35
4 | 0.828 | 0.01289 | -0.049 | 64.256
4.5 | 0.897 | 0.01347 | -0.051 | 66.562
5 | 0.965 | 0.01482 | -0.053 | 65.097
5.5 | 1.028 | 0.01655 | -0.055 | 62.133
6 | 1.089 | 0.01824 | -0.056 | 59.708
6.5 | 1.146 | 0.02496 | -0.058 | 45.909
7 | 1.198 | 0.02656 | -0.059 | 45.107
7.5 | 1.242 | 0.02812 | -0.061 | 44.171
8 | 1.275 | 0.03 | -0.062 | 42.519
8.5 | 1.293 | 0.03266 | -0.063 | 39.584
9 | 1.286 | 0.03538 | -0.065 | 36.336
9.5 | 1.026 | 0.07401 | -0.025 | 13.861
10 | 0.671 | 0.118 | -0.023 | 5.683
10.5 | 0.698 | 0.12241 | -0.023 | 5.701
11 | 0.726 | 0.14297 | -0.028 | 5.077
11.5 | 0.754 | 0.15244 | -0.033 | 4.949
12 | 0.782 | 0.1623 | -0.033 | 4.816
12.5 | 0.809 | 0.17298 | -0.034 | 4.675
13 | 0.838 | 0.17497 | -0.038 | 4.787
13.5 | 0.865 | 0.18526 | -0.039 | 4.667

## 24. Re 250k Mach 0.50 (2)
BIGFOIL.COM POLAR EXPORT
NACA67-417 a=0.0
NACA67-417 a=0.0 |  |  |  | Cl Max: | 0.8879 | at alpha= | 13 | deg
XFOIL ncrit=9 |  |  |  | L/D Max: | 34.3415 | at alpha= | 6.5 | deg
Re: | 250000 |  |  | Cd Min: | 0.18335 | at alpha= | 18 | deg
Mach: | 0.5 |  |  | Cl=0 at alpha= | -0.47956 | deg
|  |  |  | @ Cl=0.1, Cd= | 0.035632
|  |  |  | @ Cl=0.4, Cd= | 0.036318
|  |  |  | @ Cl=0.6, Cd= | 0.029582
alpha (deg) | Cl | Cd | Cm | Cl/Cd
-11 | -0.1422 | 0.09385 | -0.143 | -1.5152
-10.5 | -0.1371 | 0.08853 | -0.1424 | -1.5486
-10 | -0.1951 | 0.0783 | -0.1508 | -2.4917
-9.5 | -0.2471 | 0.08182 | -0.124 | -3.02
-7.5 | -0.4849 | 0.05851 | -0.086 | -8.2875
-7 | -0.5794 | 0.05653 | -0.0605 | -10.2494
-6.5 | -0.5711 | 0.05106 | -0.0538 | -11.1849
-6 | -0.6086 | 0.04847 | -0.0369 | -12.5562
-5.5 | -0.5717 | 0.04338 | -0.0323 | -13.1789
-5 | -0.5733 | 0.04058 | -0.0203 | -14.1276
-4.5 | -0.4889 | 0.03677 | -0.0225 | -13.2962
-4 | -0.4427 | 0.03506 | -0.0183 | -12.6269
-3.5 | -0.3073 | 0.03289 | -0.0309 | -9.3433
-3 | -0.2118 | 0.03172 | -0.036 | -6.6772
-2.5 | -0.2017 | 0.03102 | -0.026 | -6.5023
-2 | -0.1876 | 0.03036 | -0.0166 | -6.1792
-1.5 | -0.1541 | 0.029 | -0.0101 | -5.3138
-0.5 | -0.0135 | 0.03457 | -0.0024 | -0.39051
0 | 0.3168 | 0.03766 | -0.0501 | 8.4121
0.5 | 0.3602 | 0.03712 | -0.0472 | 9.7037
1.5 | 0.4292 | 0.03573 | -0.0372 | 12.0123
2 | 0.4886 | 0.0343 | -0.0359 | 14.2449
2.5 | 0.5301 | 0.03306 | -0.0312 | 16.0345
3 | 0.5599 | 0.0319 | -0.0244 | 17.5517
3.5 | 0.5856 | 0.03057 | -0.0165 | 19.156
4 | 0.6063 | 0.02915 | -0.0073 | 20.7993
4.5 | 0.6594 | 0.02736 | -0.0037 | 24.1009
5 | 0.7103 | 0.02604 | 0 | 27.2773
5.5 | 0.7812 | 0.0245 | 0.0009 | 31.8857
6 | 0.8166 | 0.02394 | 0.0073 | 34.1103
6.5 | 0.8266 | 0.02407 | 0.0174 | 34.3415
7 | 0.808 | 0.02448 | 0.0322 | 33.0065
7.5 | 0.7734 | 0.02462 | 0.0497 | 31.4135
8 | 0.7899 | 0.02629 | 0.056 | 30.0456
8.5 | 0.7844 | 0.02769 | 0.0663 | 28.3279
9 | 0.7799 | 0.02941 | 0.0756 | 26.5182
9.5 | 0.794 | 0.03251 | 0.0796 | 24.4233
10 | 0.7999 | 0.03612 | 0.0839 | 22.1456
10.5 | 0.8044 | 0.03997 | 0.0881 | 20.1251
11 | 0.822 | 0.04452 | 0.0891 | 18.4636
11.5 | 0.8427 | 0.04886 | 0.09 | 17.2472
12 | 0.8618 | 0.05326 | 0.0913 | 16.181
12.5 | 0.8767 | 0.05839 | 0.092 | 15.0146
13 | 0.8879 | 0.06481 | 0.0908 | 13.7
13.5 | 0.8805 | 0.07336 | 0.0885 | 12.0025
14 | 0.8641 | 0.08331 | 0.0846 | 10.3721
14.5 | 0.8466 | 0.09417 | 0.0789 | 8.9901
15 | 0.812 | 0.10856 | 0.0699 | 7.4797
15.5 | 0.7584 | 0.12019 | 0.0669 | 6.31
16 | 0.6976 | 0.13424 | 0.062 | 5.1967
16.5 | 0.6488 | 0.15236 | 0.0535 | 4.2583
17 | 0.6321 | 0.16643 | 0.0466 | 3.798
17.5 | 0.6349 | 0.17654 | 0.0413 | 3.5964
18 | 0.6503 | 0.18335 | 0.0379 | 3.5468

## 25. Re 500k Mach 0.00 (1)
BIGFOIL.COM POLAR EXPORT
NACA67-417 a=0.0
NACA67-417 a=0.0 |  |  |  | Cl Max: | 1.478 | at alpha= | 13.5 | deg
JavaFoil+Calcfoil stall+Eppler ext transition |  |  |  | L/D Max: | 94.504 | at alpha= | 5 | deg
Re: | 500000 |  |  | Cd Min: | 0.00718 | at alpha= | -0.5 | deg
Mach: | 0 |  |  | Cl=0 at alpha= | -2.0246 | deg
|  |  |  | @ Cl=0.1, Cd= | 0.0072097
|  |  |  | @ Cl=0.4, Cd= | 0.007638
|  |  |  | @ Cl=0.6, Cd= | 0.0079907
alpha (deg) | Cl | Cd | Cm | Cl/Cd
-19 | -0.695 | 0.18218 | 0.006 | -3.814
-18.5 | -0.713 | 0.17485 | 0.006 | -4.08
-18 | -0.731 | 0.16903 | 0.005 | -4.326
-17.5 | -0.748 | 0.15716 | 0.005 | -4.758
-17 | -0.764 | 0.14855 | 0.004 | -5.141
-16.5 | -0.778 | 0.13854 | 0.004 | -5.613
-16 | -0.79 | 0.13279 | 0.003 | -5.947
-15.5 | -0.8 | 0.12691 | 0.003 | -6.301
-15 | -0.807 | 0.11818 | 0.002 | -6.831
-14.5 | -0.812 | 0.11052 | 0.002 | -7.349
-14 | -0.814 | 0.10511 | 0.001 | -7.748
-13.5 | -0.813 | 0.10001 | 0 | -8.131
-13 | -0.809 | 0.09294 | 0 | -8.7
-12.5 | -0.801 | 0.08724 | -0.001 | -9.179
-12 | -0.79 | 0.08145 | -0.001 | -9.695
-11.5 | -0.775 | 0.07621 | -0.002 | -10.164
-11 | -0.756 | 0.07121 | -0.003 | -10.613
-10.5 | -0.734 | 0.06632 | -0.004 | -11.069
-10 | -0.709 | 0.06156 | -0.004 | -11.517
-9.5 | -0.683 | 0.0562 | -0.006 | -12.144
-9 | -0.774 | 0.01686 | -0.01 | -45.924
-8.5 | -0.731 | 0.01613 | -0.011 | -45.351
-8 | -0.683 | 0.01497 | -0.013 | -45.632
-7.5 | -0.633 | 0.01461 | -0.014 | -43.346
-7 | -0.581 | 0.0142 | -0.015 | -40.938
-6.5 | -0.527 | 0.01374 | -0.016 | -38.368
-6 | -0.472 | 0.0133 | -0.018 | -35.489
-5.5 | -0.415 | 0.01289 | -0.019 | -32.237
-5 | -0.358 | 0.01244 | -0.02 | -28.757
-4.5 | -0.299 | 0.01205 | -0.022 | -24.843
-4 | -0.24 | 0.0117 | -0.023 | -20.514
-3.5 | -0.18 | 0.01141 | -0.024 | -15.775
-3 | -0.119 | 0.01113 | -0.025 | -10.733
-2.5 | -0.058 | 0.01089 | -0.027 | -5.37
-2 | 0.003 | 0.01065 | -0.028 | 0.262
-1.5 | 0.063 | 0.00724 | -0.029 | 8.74
-1 | 0.124 | 0.00719 | -0.03 | 17.303
-0.5 | 0.185 | 0.00718 | -0.032 | 25.823
0 | 0.244 | 0.00751 | -0.033 | 32.502
0.5 | 0.305 | 0.00755 | -0.034 | 40.344
1 | 0.364 | 0.00759 | -0.036 | 47.946
1.5 | 0.424 | 0.00767 | -0.037 | 55.324
2 | 0.484 | 0.00776 | -0.038 | 62.336
2.5 | 0.544 | 0.00786 | -0.04 | 69.16
3 | 0.604 | 0.008 | -0.041 | 75.467
3.5 | 0.664 | 0.00812 | -0.043 | 81.704
4 | 0.725 | 0.00823 | -0.044 | 88.157
4.5 | 0.787 | 0.00852 | -0.046 | 92.329
5 | 0.846 | 0.00895 | -0.047 | 94.504
5.5 | 0.905 | 0.00971 | -0.049 | 93.127
6 | 0.962 | 0.01063 | -0.05 | 90.443
6.5 | 1.017 | 0.01186 | -0.051 | 85.773
7 | 1.071 | 0.01319 | -0.053 | 81.154
7.5 | 1.12 | 0.01872 | -0.054 | 59.848
8 | 1.17 | 0.0195 | -0.055 | 59.992
8.5 | 1.217 | 0.02031 | -0.057 | 59.919
9 | 1.262 | 0.02116 | -0.058 | 59.636
9.5 | 1.305 | 0.0221 | -0.059 | 59.023
10 | 1.343 | 0.02313 | -0.06 | 58.045
10.5 | 1.375 | 0.02474 | -0.062 | 55.599
11 | 1.404 | 0.02597 | -0.063 | 54.067
11.5 | 1.428 | 0.02729 | -0.064 | 52.342
12 | 1.448 | 0.02878 | -0.065 | 50.307
12.5 | 1.463 | 0.0301 | -0.067 | 48.601
13 | 1.473 | 0.03201 | -0.068 | 46.004
13.5 | 1.478 | 0.03379 | -0.069 | 43.731
14 | 1.477 | 0.03613 | -0.07 | 40.89
14.5 | 1.471 | 0.03849 | -0.071 | 38.227
15 | 1.41 | 0.05207 | -0.068 | 27.074
15.5 | 1.28 | 0.09782 | -0.055 | 13.08
16 | 1.258 | 0.10662 | -0.054 | 11.803
16.5 | 1.231 | 0.11897 | -0.052 | 10.347
17 | 1.204 | 0.13151 | -0.049 | 9.153
17.5 | 1.17 | 0.14812 | -0.043 | 7.902
18 | 1.146 | 0.15507 | -0.043 | 7.39
18.5 | 1.117 | 0.16473 | -0.042 | 6.779

## 26. Re 500k Mach 0.00 (2)
BIGFOIL.COM POLAR EXPORT
NACA67-417 a=0.0
NACA67-417 a=0.0 |  |  |  | Cl Max: | 1.1037 | at alpha= | 18 | deg
XFOIL ncrit=9 |  |  |  | L/D Max: | 59.4051 | at alpha= | 6 | deg
Re: | 500000 |  |  | Cd Min: | 0.15312 | at alpha= | -17 | deg
Mach: | 0 |  |  | Cl=0 at alpha= | -0.59596 | deg
|  |  |  | @ Cl=0.1, Cd= | 0.016472
|  |  |  | @ Cl=0.4, Cd= | 0.018496
|  |  |  | @ Cl=0.6, Cd= | 0.011533
alpha (deg) | Cl | Cd | Cm | Cl/Cd
-17 | -0.276 | 0.15312 | -0.0883 | -1.8025
-16.5 | -0.2812 | 0.14252 | -0.0931 | -1.9731
-16 | -0.2614 | 0.1381 | -0.0953 | -1.8928
-15.5 | -0.2644 | 0.12857 | -0.0996 | -2.0565
-15 | -0.2904 | 0.11443 | -0.1069 | -2.5378
-14.5 | -0.4293 | 0.07169 | -0.1273 | -5.9883
-14 | -0.4729 | 0.06162 | -0.1307 | -7.6745
-13.5 | -0.5545 | 0.05076 | -0.1273 | -10.924
-13 | -0.6101 | 0.04368 | -0.1194 | -13.9675
-12.5 | -0.6469 | 0.03859 | -0.11 | -16.7634
-12 | -0.6626 | 0.03571 | -0.1014 | -18.555
-11.5 | -0.6529 | 0.0316 | -0.0969 | -20.6614
-11 | -0.6174 | 0.03298 | -0.0948 | -18.7204
-10.5 | -0.603 | 0.02991 | -0.0894 | -20.1605
-10 | -0.5762 | 0.02772 | -0.0855 | -20.7864
-9.5 | -0.5384 | 0.02578 | -0.0834 | -20.8844
-9 | -0.4866 | 0.02385 | -0.0837 | -20.4025
-8.5 | -0.3945 | 0.02095 | -0.0918 | -18.8305
-8 | -0.3377 | 0.02006 | -0.0929 | -16.8345
-7.5 | -0.2845 | 0.0194 | -0.0936 | -14.6649
-7 | -0.2356 | 0.01897 | -0.0933 | -12.4196
-6.5 | -0.1891 | 0.01811 | -0.0926 | -10.4417
-6 | -0.1471 | 0.01771 | -0.0908 | -8.306
-5.5 | -0.1098 | 0.01712 | -0.0881 | -6.4136
-5 | -0.0715 | 0.01669 | -0.0854 | -4.284
-4.5 | -0.0469 | 0.01704 | -0.0807 | -2.7523
-4 | -0.0194 | 0.01686 | -0.076 | -1.1507
-3.5 | 0.0129 | 0.01617 | -0.0719 | 0.79777
-3 | -0.0225 | 0.01647 | -0.055 | -1.3661
-2.5 | -0.0796 | 0.01546 | -0.0324 | -5.1488
-1 | -0.064 | 0.01509 | 0.0001 | -4.2412
-0.5 | 0.0152 | 0.01562 | -0.0036 | 0.97311
0 | 0.3538 | 0.01902 | -0.0574 | 18.6015
0.5 | 0.4208 | 0.01826 | -0.0601 | 23.0449
1.5 | 0.484 | 0.017 | -0.0513 | 28.4706
2 | 0.4345 | 0.01595 | -0.0303 | 27.2414
2.5 | 0.5055 | 0.01501 | -0.0338 | 33.6775
3.5 | 0.5861 | 0.01333 | -0.0282 | 43.9685
4 | 0.5657 | 0.01203 | -0.0134 | 47.0241
4.5 | 0.5517 | 0.01199 | 0.0002 | 46.0133
5 | 0.5986 | 0.01154 | 0.0016 | 51.8718
5.5 | 0.6423 | 0.01133 | 0.0035 | 56.6902
6 | 0.679 | 0.01143 | 0.0065 | 59.4051
6.5 | 0.6915 | 0.01212 | 0.0136 | 57.0545
7 | 0.6979 | 0.01309 | 0.0216 | 53.3155
8 | 0.7301 | 0.01518 | 0.0331 | 48.0962
8.5 | 0.7496 | 0.01635 | 0.0378 | 45.8471
9 | 0.7702 | 0.01755 | 0.0421 | 43.886
9.5 | 0.7915 | 0.01882 | 0.0462 | 42.0563
10 | 0.8129 | 0.02021 | 0.05 | 40.2227
10.5 | 0.8329 | 0.02174 | 0.0537 | 38.3119
11 | 0.8511 | 0.02344 | 0.0576 | 36.3097
11.5 | 0.8688 | 0.0253 | 0.0612 | 34.3399
12 | 0.8908 | 0.02711 | 0.0639 | 32.8587
12.5 | 0.9195 | 0.02913 | 0.0648 | 31.5654
13 | 0.9497 | 0.03174 | 0.0644 | 29.9212
13.5 | 0.9906 | 0.0342 | 0.0619 | 28.9649
14 | 1.0229 | 0.03739 | 0.0599 | 27.3576
14.5 | 1.0563 | 0.04054 | 0.0576 | 26.0557
15 | 1.0707 | 0.04387 | 0.0586 | 24.4062
15.5 | 1.0822 | 0.04699 | 0.0603 | 23.0304
16 | 1.0859 | 0.05126 | 0.0617 | 21.1842
16.5 | 1.0959 | 0.05526 | 0.0622 | 19.8317
17 | 1.093 | 0.06071 | 0.0628 | 18.0036
17.5 | 1.1002 | 0.06549 | 0.0624 | 16.7995
18 | 1.1037 | 0.07089 | 0.0616 | 15.5692
18.5 | 1.1017 | 0.07711 | 0.0603 | 14.2874
19 | 1.0972 | 0.08384 | 0.0587 | 13.0868
19.5 | 1.0929 | 0.09088 | 0.0565 | 12.0257
20 | 1.0875 | 0.09838 | 0.0536 | 11.0541

## 27. Re 500k Mach 0.10 (1)
BIGFOIL.COM POLAR EXPORT
NACA67-417 a=0.0
NACA67-417 a=0.0 |  |  |  | Cl Max: | 1.468 | at alpha= | 13.5 | deg
JavaFoil+Calcfoil stall+Eppler ext transition |  |  |  | L/D Max: | 94.308 | at alpha= | 5 | deg
Re: | 500000 |  |  | Cd Min: | 0.0072 | at alpha= | -0.5 | deg
Mach: | 0.1 |  |  | Cl=0 at alpha= | -2.0242 | deg
|  |  |  | @ Cl=0.1, Cd= | 0.0072405
|  |  |  | @ Cl=0.4, Cd= | 0.0076653
|  |  |  | @ Cl=0.6, Cd= | 0.008026
alpha (deg) | Cl | Cd | Cm | Cl/Cd
-18.5 | -0.666 | 0.17927 | 0.006 | -3.714
-18 | -0.687 | 0.17263 | 0.005 | -3.979
-17.5 | -0.707 | 0.16258 | 0.005 | -4.349
-17 | -0.726 | 0.1506 | 0.004 | -4.823
-16.5 | -0.744 | 0.14224 | 0.004 | -5.23
-16 | -0.759 | 0.13834 | 0.003 | -5.487
-15.5 | -0.773 | 0.12652 | 0.003 | -6.109
-15 | -0.784 | 0.11976 | 0.002 | -6.546
-14.5 | -0.792 | 0.11409 | 0.002 | -6.945
-14 | -0.797 | 0.10638 | 0.001 | -7.496
-13.5 | -0.799 | 0.1 | 0 | -7.992
-13 | -0.798 | 0.09476 | 0 | -8.417
-12.5 | -0.792 | 0.08778 | -0.001 | -9.021
-12 | -0.783 | 0.08242 | -0.001 | -9.499
-11.5 | -0.77 | 0.07722 | -0.002 | -9.969
-11 | -0.753 | 0.072 | -0.003 | -10.454
-10.5 | -0.732 | 0.06713 | -0.004 | -10.906
-10 | -0.707 | 0.06301 | -0.004 | -11.225
-9.5 | -0.682 | 0.05722 | -0.005 | -11.912
-9 | -0.656 | 0.05011 | -0.007 | -13.098
-8.5 | -0.733 | 0.01624 | -0.011 | -45.112
-8 | -0.685 | 0.01566 | -0.013 | -43.757
-7.5 | -0.635 | 0.01467 | -0.014 | -43.31
-7 | -0.583 | 0.01426 | -0.015 | -40.906
-6.5 | -0.529 | 0.01381 | -0.016 | -38.324
-6 | -0.474 | 0.01336 | -0.018 | -35.478
-5.5 | -0.417 | 0.01294 | -0.019 | -32.244
-5 | -0.359 | 0.01251 | -0.02 | -28.726
-4.5 | -0.301 | 0.0121 | -0.022 | -24.855
-4 | -0.241 | 0.01174 | -0.023 | -20.531
-3.5 | -0.181 | 0.01144 | -0.024 | -15.796
-3 | -0.12 | 0.01116 | -0.026 | -10.75
-2.5 | -0.059 | 0.01091 | -0.027 | -5.382
-2 | 0.003 | 0.01068 | -0.028 | 0.263
-1.5 | 0.064 | 0.00727 | -0.029 | 8.752
-1 | 0.125 | 0.00722 | -0.03 | 17.328
-0.5 | 0.186 | 0.0072 | -0.032 | 25.865
0 | 0.245 | 0.00754 | -0.033 | 32.516
0.5 | 0.306 | 0.00757 | -0.034 | 40.465
1 | 0.366 | 0.00762 | -0.036 | 47.963
1.5 | 0.426 | 0.0077 | -0.037 | 55.326
2 | 0.486 | 0.00778 | -0.039 | 62.491
2.5 | 0.546 | 0.0079 | -0.04 | 69.163
3 | 0.606 | 0.00804 | -0.041 | 75.458
3.5 | 0.667 | 0.00815 | -0.043 | 81.868
4 | 0.729 | 0.00826 | -0.044 | 88.241
4.5 | 0.791 | 0.00858 | -0.046 | 92.174
5 | 0.85 | 0.00902 | -0.047 | 94.308
5.5 | 0.909 | 0.00983 | -0.049 | 92.486
6 | 0.966 | 0.01072 | -0.05 | 90.072
6.5 | 1.022 | 0.01197 | -0.052 | 85.353
7 | 1.076 | 0.01346 | -0.053 | 79.934
7.5 | 1.125 | 0.01887 | -0.054 | 59.612
8 | 1.174 | 0.01968 | -0.055 | 59.666
8.5 | 1.222 | 0.0205 | -0.057 | 59.59
9 | 1.266 | 0.02137 | -0.058 | 59.257
9.5 | 1.308 | 0.02236 | -0.059 | 58.526
10 | 1.346 | 0.02341 | -0.061 | 57.502
10.5 | 1.378 | 0.02502 | -0.062 | 55.062
11 | 1.405 | 0.02645 | -0.063 | 53.128
11.5 | 1.428 | 0.02767 | -0.064 | 51.607
12 | 1.446 | 0.02918 | -0.066 | 49.537
12.5 | 1.458 | 0.03076 | -0.067 | 47.399
13 | 1.466 | 0.03258 | -0.068 | 44.981
13.5 | 1.468 | 0.03433 | -0.069 | 42.746
14 | 1.464 | 0.03695 | -0.07 | 39.61
14.5 | 1.454 | 0.03963 | -0.071 | 36.675
15 | 1.386 | 0.05408 | -0.068 | 25.629
15.5 | 1.228 | 0.11343 | -0.048 | 10.826
16 | 1.203 | 0.12462 | -0.044 | 9.657
16.5 | 1.181 | 0.1339 | -0.043 | 8.82
17 | 1.159 | 0.14153 | -0.043 | 8.188
17.5 | 1.133 | 0.15112 | -0.042 | 7.5
18 | 1.103 | 0.16055 | -0.041 | 6.871
18.5 | 1.071 | 0.16673 | -0.042 | 6.425

## 28. Re 500k Mach 0.10 (2)
BIGFOIL.COM POLAR EXPORT
NACA67-417 a=0.0
NACA67-417 a=0.0 |  |  |  | Cl Max: | 1.0931 | at alpha= | 18 | deg
XFOIL ncrit=9 |  |  |  | L/D Max: | 58.5554 | at alpha= | 6 | deg
Re: | 500000 |  |  | Cd Min: | 0.15374 | at alpha= | -17 | deg
Mach: | 0.1 |  |  | Cl=0 at alpha= | -0.60859 | deg
|  |  |  | @ Cl=0.1, Cd= | 0.017368
|  |  |  | @ Cl=0.4, Cd= | 0.017654
|  |  |  | @ Cl=0.6, Cd= | 0.011663
alpha (deg) | Cl | Cd | Cm | Cl/Cd
-17 | -0.274 | 0.15374 | -0.0887 | -1.7822
-16.5 | -0.28 | 0.14299 | -0.0936 | -1.9582
-16 | -0.2587 | 0.13877 | -0.0957 | -1.8642
-15.5 | -0.2625 | 0.12906 | -0.1 | -2.0339
-15 | -0.2882 | 0.11504 | -0.1077 | -2.5052
-14.5 | -0.2593 | 0.11309 | -0.1074 | -2.2929
-14 | -0.4409 | 0.06504 | -0.1311 | -6.7789
-13.5 | -0.5201 | 0.05342 | -0.1304 | -9.7361
-13 | -0.5765 | 0.04602 | -0.1239 | -12.5272
-12.5 | -0.62 | 0.04046 | -0.1149 | -15.3238
-12 | -0.6434 | 0.03696 | -0.1058 | -17.408
-11.5 | -0.6397 | 0.03291 | -0.1005 | -19.4379
-11 | -0.5993 | 0.0348 | -0.0991 | -17.2213
-10.5 | -0.5945 | 0.03121 | -0.0923 | -19.0484
-10 | -0.5745 | 0.02861 | -0.0873 | -20.0804
-9.5 | -0.5403 | 0.02644 | -0.0844 | -20.4349
-9 | -0.4904 | 0.02434 | -0.0843 | -20.1479
-8.5 | -0.3992 | 0.0213 | -0.0921 | -18.7418
-8 | -0.3396 | 0.02028 | -0.0938 | -16.7456
-7.5 | -0.2854 | 0.01959 | -0.0945 | -14.5687
-7 | -0.2353 | 0.01911 | -0.0943 | -12.3129
-6.5 | -0.188 | 0.01825 | -0.0936 | -10.3014
-6 | -0.1457 | 0.01781 | -0.0918 | -8.1808
-5.5 | -0.1079 | 0.01722 | -0.0891 | -6.266
-5 | -0.0691 | 0.01682 | -0.0865 | -4.1082
-4.5 | -0.0467 | 0.0172 | -0.0813 | -2.7151
-4 | -0.0171 | 0.01696 | -0.0769 | -1.0083
-3.5 | 0.0165 | 0.01628 | -0.073 | 1.0135
-3 | -0.0166 | 0.0166 | -0.0565 | -1
-2.5 | -0.0748 | 0.01664 | -0.0338 | -4.4952
-1.5 | -0.1308 | 0.01481 | 0.0011 | -8.8319
-1 | -0.0638 | 0.0151 | -0.0001 | -4.2252
-0.5 | 0.0177 | 0.0157 | -0.004 | 1.1274
0 | 0.0657 | 0.01716 | -0.0013 | 3.8287
0.5 | 0.2856 | 0.01849 | -0.0327 | 15.4462
1 | 0.3783 | 0.01786 | -0.0405 | 21.1814
1.5 | 0.4729 | 0.01696 | -0.0487 | 27.8833
2 | 0.4349 | 0.01599 | -0.03 | 27.1982
2.5 | 0.5094 | 0.01504 | -0.0341 | 33.8697
3.5 | 0.5948 | 0.01338 | -0.0293 | 44.4544
4.5 | 0.5497 | 0.01206 | 0.0013 | 45.5804
5 | 0.5921 | 0.01171 | 0.0036 | 50.5636
5.5 | 0.6413 | 0.01142 | 0.0045 | 56.1559
6 | 0.6769 | 0.01156 | 0.0078 | 58.5554
6.5 | 0.69 | 0.01226 | 0.0148 | 56.2806
7 | 0.6961 | 0.01326 | 0.0228 | 52.4962
7.5 | 0.7103 | 0.0143 | 0.0291 | 49.6713
8 | 0.7293 | 0.01536 | 0.0343 | 47.4805
8.5 | 0.749 | 0.01655 | 0.0389 | 45.2568
9 | 0.7696 | 0.01779 | 0.0433 | 43.2603
9.5 | 0.7904 | 0.0191 | 0.0475 | 41.3822
10 | 0.8117 | 0.02052 | 0.0514 | 39.5565
10.5 | 0.8312 | 0.02211 | 0.0552 | 37.5938
11 | 0.8491 | 0.02386 | 0.0591 | 35.5868
11.5 | 0.8675 | 0.02572 | 0.0626 | 33.7286
12 | 0.8891 | 0.02761 | 0.0654 | 32.2021
12.5 | 0.9174 | 0.02966 | 0.0664 | 30.9305
13 | 0.9473 | 0.03233 | 0.0661 | 29.301
13.5 | 0.9864 | 0.035 | 0.0637 | 28.1829
14 | 1.0193 | 0.03822 | 0.0617 | 26.6693
14.5 | 1.0484 | 0.04182 | 0.0596 | 25.0693
15 | 1.0667 | 0.04503 | 0.0602 | 23.6887
15.5 | 1.0747 | 0.04854 | 0.0619 | 22.1405
16 | 1.08 | 0.05279 | 0.0631 | 20.4584
16.5 | 1.0882 | 0.05708 | 0.0636 | 19.0645
17 | 1.0863 | 0.06259 | 0.0639 | 17.3558
17.5 | 1.0911 | 0.06773 | 0.0635 | 16.1096
18 | 1.0931 | 0.07346 | 0.0624 | 14.8802
18.5 | 1.0882 | 0.08007 | 0.0611 | 13.5906
19 | 1.0847 | 0.08698 | 0.0591 | 12.4707
19.5 | 1.0789 | 0.09437 | 0.0566 | 11.4327
20 | 1.0722 | 0.10221 | 0.0534 | 10.4902

## 29. Re 500k Mach 0.25 (1)
BIGFOIL.COM POLAR EXPORT
NACA67-417 a=0.0
NACA67-417 a=0.0 |  |  |  | Cl Max: | 1.418 | at alpha= | 12 | deg
JavaFoil+Calcfoil stall+Eppler ext transition |  |  |  | L/D Max: | 92.814 | at alpha= | 5 | deg
Re: | 500000 |  |  | Cd Min: | 0.00734 | at alpha= | -0.5 | deg
Mach: | 0.25 |  |  | Cl=0 at alpha= | -2.0238 | deg
|  |  |  | @ Cl=0.1, Cd= | 0.0088313
|  |  |  | @ Cl=0.4, Cd= | 0.0078023
|  |  |  | @ Cl=0.6, Cd= | 0.0081659
alpha (deg) | Cl | Cd | Cm | Cl/Cd
-16.5 | -0.434 | 0.1654 | 0.004 | -2.623
-16 | -0.486 | 0.16084 | 0.003 | -3.023
-15.5 | -0.534 | 0.14888 | 0.003 | -3.589
-15 | -0.578 | 0.13745 | 0.002 | -4.206
-14.5 | -0.617 | 0.12408 | 0.002 | -4.976
-14 | -0.651 | 0.11657 | 0.001 | -5.587
-13.5 | -0.679 | 0.11013 | 0 | -6.167
-13 | -0.696 | 0.10003 | 0 | -6.962
-12.5 | -0.712 | 0.09041 | 0 | -7.87
-12 | -0.726 | 0.08924 | -0.001 | -8.131
-11.5 | -0.728 | 0.08318 | -0.002 | -8.752
-11 | -0.724 | 0.07776 | -0.003 | -9.306
-10.5 | -0.714 | 0.0707 | -0.004 | -10.093
-10 | -0.697 | 0.06571 | -0.004 | -10.614
-9.5 | -0.676 | 0.06107 | -0.005 | -11.064
-9 | -0.65 | 0.05636 | -0.006 | -11.528
-8.5 | -0.619 | 0.05074 | -0.007 | -12.206
-8 | -0.693 | 0.01624 | -0.013 | -42.66
-7.5 | -0.535 | 0.04611 | -0.008 | -11.612
-7 | -0.594 | 0.01465 | -0.016 | -40.513
-6.5 | -0.54 | 0.0142 | -0.017 | -38.029
-6 | -0.484 | 0.01372 | -0.018 | -35.299
-5.5 | -0.427 | 0.01327 | -0.02 | -32.177
-5 | -0.368 | 0.01281 | -0.021 | -28.724
-4.5 | -0.308 | 0.01238 | -0.022 | -24.888
-4 | -0.247 | 0.01199 | -0.024 | -20.606
-3.5 | -0.185 | 0.01167 | -0.025 | -15.893
-3 | -0.123 | 0.01137 | -0.026 | -10.828
-2.5 | -0.06 | 0.0111 | -0.028 | -5.433
-2 | 0.003 | 0.01084 | -0.029 | 0.266
-1.5 | 0.066 | 0.01063 | -0.03 | 6.234
-1 | 0.128 | 0.00735 | -0.031 | 17.465
-0.5 | 0.191 | 0.00734 | -0.032 | 26.059
0 | 0.252 | 0.0077 | -0.034 | 32.698
0.5 | 0.314 | 0.00771 | -0.035 | 40.772
1 | 0.375 | 0.00777 | -0.037 | 48.285
1.5 | 0.437 | 0.00785 | -0.038 | 55.67
2 | 0.499 | 0.00794 | -0.04 | 62.842
2.5 | 0.561 | 0.00807 | -0.041 | 69.501
3 | 0.622 | 0.00822 | -0.042 | 75.703
3.5 | 0.685 | 0.00832 | -0.044 | 82.412
4 | 0.749 | 0.00847 | -0.046 | 88.413
4.5 | 0.812 | 0.00887 | -0.047 | 91.559
5 | 0.873 | 0.0094 | -0.049 | 92.814
5.5 | 0.932 | 0.01043 | -0.05 | 89.332
6 | 0.99 | 0.01149 | -0.051 | 86.185
6.5 | 1.047 | 0.01265 | -0.053 | 82.767
7 | 1.101 | 0.01461 | -0.054 | 75.326
7.5 | 1.15 | 0.01972 | -0.055 | 58.339
8 | 1.199 | 0.02062 | -0.057 | 58.175
8.5 | 1.245 | 0.02156 | -0.058 | 57.774
9 | 1.288 | 0.02253 | -0.06 | 57.169
9.5 | 1.327 | 0.02365 | -0.061 | 56.103
10 | 1.359 | 0.02551 | -0.062 | 53.284
10.5 | 1.385 | 0.02688 | -0.063 | 51.502
11 | 1.403 | 0.02853 | -0.065 | 49.176
11.5 | 1.414 | 0.03021 | -0.066 | 46.824
12 | 1.418 | 0.03205 | -0.067 | 44.246
12.5 | 1.414 | 0.0341 | -0.068 | 41.452
13 | 1.401 | 0.03603 | -0.069 | 38.87
13.5 | 1.374 | 0.04003 | -0.07 | 34.328
14 | 1.192 | 0.0868 | -0.055 | 13.739
14.5 | 1.119 | 0.11317 | -0.041 | 9.885
15 | 1.081 | 0.12094 | -0.04 | 8.935
15.5 | 1.036 | 0.13187 | -0.038 | 7.853
16 | 0.985 | 0.14297 | -0.035 | 6.892
16.5 | 0.931 | 0.15609 | -0.033 | 5.962
17 | 0.872 | 0.16514 | -0.033 | 5.282

## 30. Re 500k Mach 0.25 (2)
BIGFOIL.COM POLAR EXPORT
NACA67-417 a=0.0
NACA67-417 a=0.0 |  |  |  | Cl Max: | 1.0423 | at alpha= | 16 | deg
XFOIL ncrit=9 |  |  |  | L/D Max: | 54.4943 | at alpha= | 6 | deg
Re: | 500000 |  |  | Cd Min: | 0.12751 | at alpha= | 20 | deg
Mach: | 0.25 |  |  | Cl=0 at alpha= | -0.64991 | deg
|  |  |  | @ Cl=0.1, Cd= | 0.017265
|  |  |  | @ Cl=0.4, Cd= | 0.016657
|  |  |  | @ Cl=0.6, Cd= | 0.0121
alpha (deg) | Cl | Cd | Cm | Cl/Cd
-15 | -0.2522 | 0.12391 | -0.1074 | -2.0353
-14.5 | -0.2403 | 0.11713 | -0.1096 | -2.0516
-14 | -0.2235 | 0.11202 | -0.1119 | -1.9952
-13.5 | -0.2588 | 0.09641 | -0.1225 | -2.6844
-13 | -0.2447 | 0.0919 | -0.1222 | -2.6627
-12.5 | -0.3797 | 0.06077 | -0.1375 | -6.2481
-12 | -0.4106 | 0.0544 | -0.1351 | -7.5478
-11.5 | -0.4485 | 0.04853 | -0.1297 | -9.2417
-11 | -0.4907 | 0.04255 | -0.1211 | -11.5323
-10.5 | -0.5164 | 0.03774 | -0.1119 | -13.6831
-10 | -0.5303 | 0.03345 | -0.1024 | -15.8535
-9.5 | -0.5268 | 0.03047 | -0.0942 | -17.2891
-9 | -0.5001 | 0.02762 | -0.0899 | -18.1064
-8.5 | -0.4315 | 0.02393 | -0.0933 | -18.0318
-8 | -0.3552 | 0.02177 | -0.0976 | -16.316
-7.5 | -0.2943 | 0.02073 | -0.0988 | -14.1968
-7 | -0.2373 | 0.01998 | -0.0992 | -11.8769
-6.5 | -0.1828 | 0.01903 | -0.0991 | -9.6059
-6 | -0.1382 | 0.01844 | -0.0973 | -7.4946
-5.5 | -0.0977 | 0.01781 | -0.0946 | -5.4857
-5 | -0.0621 | 0.01784 | -0.0913 | -3.4809
-4.5 | -0.0412 | 0.01793 | -0.0853 | -2.2978
-4 | -0.0041 | 0.01747 | -0.0818 | -0.23469
-3.5 | 0.0352 | 0.01686 | -0.0787 | 2.0878
-3 | 0.0118 | 0.01733 | -0.0639 | 0.6809
-2.5 | -0.0415 | 0.0174 | -0.0424 | -2.3851
-2 | -0.1074 | 0.01561 | -0.0173 | -6.8802
0 | 0.0517 | 0.01703 | 0.0014 | 3.0358
1 | 0.2732 | 0.01811 | -0.018 | 15.0856
1.5 | 0.3586 | 0.01712 | -0.0239 | 20.9463
2 | 0.4481 | 0.01612 | -0.0306 | 27.7978
3 | 0.4893 | 0.01443 | -0.0159 | 33.9085
3.5 | 0.5034 | 0.01321 | -0.0076 | 38.1075
4.5 | 0.5359 | 0.0126 | 0.0076 | 42.5317
5 | 0.5884 | 0.01215 | 0.0084 | 48.428
5.5 | 0.6391 | 0.01193 | 0.0095 | 53.5708
6 | 0.6681 | 0.01226 | 0.0143 | 54.4943
6.5 | 0.6824 | 0.01304 | 0.0213 | 52.3313
7 | 0.69 | 0.01413 | 0.0291 | 48.8323
7.5 | 0.7049 | 0.01525 | 0.0355 | 46.223
8 | 0.725 | 0.01641 | 0.0407 | 44.1804
8.5 | 0.7447 | 0.01772 | 0.0455 | 42.026
9.5 | 0.7862 | 0.02057 | 0.0544 | 38.2207
10 | 0.8068 | 0.02219 | 0.0586 | 36.3587
10.5 | 0.8249 | 0.02407 | 0.0626 | 34.2709
11 | 0.8411 | 0.02611 | 0.0668 | 32.2137
11.5 | 0.8587 | 0.02823 | 0.0706 | 30.418
12 | 0.8791 | 0.03048 | 0.0734 | 28.8419
12.5 | 0.9035 | 0.03284 | 0.0752 | 27.5122
13 | 0.9319 | 0.03584 | 0.0751 | 26.0017
13.5 | 0.9603 | 0.03963 | 0.0735 | 24.2316
14 | 0.9947 | 0.04319 | 0.0712 | 23.0308
15 | 1.0388 | 0.05225 | 0.0678 | 19.8813
15.5 | 1.0389 | 0.05684 | 0.0695 | 18.2776
16 | 1.0423 | 0.06191 | 0.0699 | 16.8357
16.5 | 1.0389 | 0.06793 | 0.0699 | 15.2937
17 | 1.0393 | 0.07406 | 0.0691 | 14.0332
17.5 | 1.0368 | 0.08078 | 0.0676 | 12.8349
18 | 1.0303 | 0.08827 | 0.0653 | 11.6721
18.5 | 1.0193 | 0.09664 | 0.0625 | 10.5474
19 | 1.0051 | 0.10604 | 0.0584 | 9.4785
19.5 | 0.9869 | 0.11632 | 0.0536 | 8.4844
20 | 0.9663 | 0.12751 | 0.0476 | 7.5782

## 31. Re 500k Mach 0.50 (1)
BIGFOIL.COM POLAR EXPORT
NACA67-417 a=0.0
NACA67-417 a=0.0 |  |  |  | Cl Max: | 1.296 | at alpha= | 8.5 | deg
JavaFoil+Calcfoil stall+Eppler ext transition |  |  |  | L/D Max: | 85.642 | at alpha= | 4 | deg
Re: | 500000 |  |  | Cd Min: | 0.00795 | at alpha= | -0.5 | deg
Mach: | 0.5 |  |  | Cl=0 at alpha= | -2.0214 | deg
|  |  |  | @ Cl=0.1, Cd= | 0.010089
|  |  |  | @ Cl=0.4, Cd= | 0.0084215
|  |  |  | @ Cl=0.6, Cd= | 0.0088125
alpha (deg) | Cl | Cd | Cm | Cl/Cd
-20 | -1.009 | 0.22565 | 0.01 | -4.471
-19.5 | -0.982 | 0.2235 | 0.009 | -4.392
-19 | -0.955 | 0.21763 | 0.008 | -4.386
-18.5 | -0.927 | 0.21301 | 0.008 | -4.353
-18 | -0.897 | 0.20242 | 0.007 | -4.434
-17.5 | -0.87 | 0.20142 | 0.006 | -4.319
-17 | -0.843 | 0.18798 | 0.005 | -4.482
-16.5 | -0.815 | 0.19154 | 0.005 | -4.254
-16 | -0.787 | 0.18738 | 0.004 | -4.202
-15.5 | -0.76 | 0.17799 | 0.003 | -4.269
-15 | -0.731 | 0.17009 | 0.002 | -4.296
-14.5 | -0.702 | 0.16467 | 0.002 | -4.266
-14 | -0.675 | 0.15684 | 0.001 | -4.302
-13.5 | -0.647 | 0.2008 | 0 | -3.222
-13 | -0.619 | 0.14378 | 0 | -4.307
-12.5 | -0.591 | 0.13911 | -0.001 | -4.251
-12 | -0.563 | 0.13543 | -0.002 | -4.161
-11.5 | -0.534 | 0.12932 | -0.002 | -4.131
-11 | -0.506 | 0.12558 | -0.003 | -4.031
-10.5 | -0.478 | 0.11846 | -0.003 | -4.037
-10 | -0.45 | 0.11419 | -0.004 | -3.943
-9.5 | -0.421 | 0.10653 | -0.004 | -3.956
-9 | -0.394 | 0.07997 | -0.005 | -4.933
-8.5 | -0.366 | 0.0706 | -0.006 | -5.19
-8 | -0.474 | 0.05674 | -0.004 | -8.346
-7.5 | -0.512 | 0.05622 | -0.008 | -9.106
-7 | -0.499 | 0.0499 | -0.009 | -10.007
-6.5 | -0.466 | 0.04975 | -0.008 | -9.359
-6 | -0.429 | 0.0419 | -0.011 | -10.241
-5.5 | -0.463 | 0.01484 | -0.022 | -31.187
-5 | -0.403 | 0.0143 | -0.023 | -28.151
-4.5 | -0.339 | 0.01371 | -0.025 | -24.732
-4 | -0.273 | 0.01316 | -0.026 | -20.756
-3.5 | -0.205 | 0.01268 | -0.028 | -16.201
-3 | -0.137 | 0.01229 | -0.029 | -11.122
-2.5 | -0.067 | 0.01198 | -0.031 | -5.597
-2 | 0.003 | 0.01164 | -0.032 | 0.275
-1.5 | 0.074 | 0.01137 | -0.033 | 6.487
-1 | 0.143 | 0.00797 | -0.034 | 17.886
-0.5 | 0.213 | 0.00795 | -0.036 | 26.765
0 | 0.281 | 0.00831 | -0.037 | 33.764
0.5 | 0.35 | 0.00837 | -0.039 | 41.828
1 | 0.418 | 0.00844 | -0.041 | 49.507
1.5 | 0.486 | 0.00857 | -0.042 | 56.775
2 | 0.555 | 0.0087 | -0.044 | 63.813
2.5 | 0.623 | 0.00887 | -0.045 | 70.279
3 | 0.694 | 0.009 | -0.047 | 77.101
3.5 | 0.767 | 0.00927 | -0.049 | 82.737
4 | 0.836 | 0.00976 | -0.051 | 85.642
4.5 | 0.903 | 0.01054 | -0.052 | 85.641
5 | 0.968 | 0.01179 | -0.054 | 82.081
5.5 | 1.031 | 0.01333 | -0.055 | 77.363
6 | 1.092 | 0.01488 | -0.057 | 73.388
6.5 | 1.148 | 0.02154 | -0.058 | 53.305
7 | 1.201 | 0.023 | -0.06 | 52.211
7.5 | 1.245 | 0.02432 | -0.061 | 51.18
8 | 1.278 | 0.02597 | -0.063 | 49.235
8.5 | 1.296 | 0.02831 | -0.064 | 45.78
9 | 1.289 | 0.03072 | -0.066 | 41.952
9.5 | 1.228 | 0.034 | -0.067 | 36.127
10 | 0.671 | 0.10076 | -0.025 | 6.657
10.5 | 0.698 | 0.10751 | -0.025 | 6.493
11 | 0.726 | 0.12205 | -0.029 | 5.948
11.5 | 0.755 | 0.12567 | -0.033 | 6.004
12 | 0.782 | 0.13427 | -0.034 | 5.822
12.5 | 0.809 | 0.14344 | -0.034 | 5.638
13 | 0.838 | 0.14833 | -0.039 | 5.647
13.5 | 0.865 | 0.15094 | -0.039 | 5.728

## 32. Re 500k Mach 0.50 (2)
BIGFOIL.COM POLAR EXPORT
NACA67-417 a=0.0
NACA67-417 a=0.0 |  |  |  | Cl Max: | 0.8573 | at alpha= | 14 | deg
XFOIL ncrit=9 |  |  |  | L/D Max: | 40.9738 | at alpha= | 5.5 | deg
Re: | 500000 |  |  | Cd Min: | 0.21273 | at alpha= | -20 | deg
Mach: | 0.5 |  |  | Cl=0 at alpha= | 0.12416 | deg
|  |  |  | @ Cl=0.1, Cd= | 0.020431
|  |  |  | @ Cl=0.4, Cd= | 0.016194
|  |  |  | @ Cl=0.6, Cd= | 0.014751
alpha (deg) | Cl | Cd | Cm | Cl/Cd
-20 | -0.3447 | 0.21273 | -0.0782 | -1.6204
-19.5 | -0.3249 | 0.20599 | -0.0821 | -1.5773
-19 | -0.3063 | 0.19897 | -0.086 | -1.5394
-18.5 | -0.2959 | 0.19075 | -0.0908 | -1.5512
-18 | -0.2748 | 0.18364 | -0.0939 | -1.4964
-17.5 | -0.2528 | 0.17725 | -0.0976 | -1.4262
-17 | -0.2342 | 0.17013 | -0.1016 | -1.3766
-16.5 | -0.2322 | 0.161 | -0.1076 | -1.4422
-16 | -0.2029 | 0.15509 | -0.1095 | -1.3083
-15.5 | -0.1999 | 0.14653 | -0.1149 | -1.3642
-15 | -0.1766 | 0.1399 | -0.117 | -1.2623
-14.5 | -0.1813 | 0.13086 | -0.1231 | -1.3855
-14 | -0.1515 | 0.12593 | -0.1236 | -1.203
-13.5 | -0.1652 | 0.1159 | -0.1314 | -1.4254
-13 | -0.1304 | 0.11175 | -0.1309 | -1.1669
-12.5 | -0.1381 | 0.10256 | -0.1381 | -1.3465
-12 | -0.1435 | 0.09288 | -0.1443 | -1.545
-11.5 | -0.1327 | 0.08617 | -0.1452 | -1.54
-11 | -0.1236 | 0.08009 | -0.1473 | -1.5433
-10.5 | -0.181 | 0.06134 | -0.1592 | -2.9508
-10 | -0.2094 | 0.05437 | -0.1587 | -3.8514
-9.5 | -0.2449 | 0.04828 | -0.1545 | -5.0725
-9 | -0.2804 | 0.04288 | -0.1475 | -6.5392
-8.5 | -0.3106 | 0.03833 | -0.1379 | -8.1033
-8 | -0.3315 | 0.03406 | -0.1269 | -9.7328
-7.5 | -0.3312 | 0.03026 | -0.1174 | -10.9451
-7 | -0.3086 | 0.02738 | -0.1106 | -11.271
-6.5 | -0.2633 | 0.0255 | -0.1071 | -10.3255
-6 | -0.1747 | 0.02353 | -0.1102 | -7.4246
-5.5 | -0.1028 | 0.02226 | -0.1107 | -4.6181
-5 | -0.0456 | 0.0215 | -0.1089 | -2.1209
-4.5 | -0.0498 | 0.02213 | -0.0965 | -2.2503
-4 | -0.0104 | 0.0215 | -0.0917 | -0.48372
-3.5 | -0.013 | 0.02189 | -0.0792 | -0.59388
-3 | 0.0211 | 0.02129 | -0.0734 | 0.99108
-2.5 | -0.0007 | 0.02144 | -0.0569 | -0.032649
-2 | 0.0225 | 0.01977 | -0.0491 | 1.1381
0 | -0.0334 | 0.01812 | 0.0175 | -1.8433
0.5 | 0.1011 | 0.02045 | 0.0068 | 4.9438
1 | 0.2881 | 0.02201 | -0.0162 | 13.0895
1.5 | 0.2699 | 0.01924 | 0.0007 | 14.0281
2.5 | 0.3253 | 0.0179 | 0.0145 | 18.1732
3.5 | 0.4076 | 0.01602 | 0.0231 | 25.4432
4 | 0.4721 | 0.01509 | 0.0232 | 31.2856
4.5 | 0.5279 | 0.0146 | 0.025 | 36.1575
5 | 0.5781 | 0.01445 | 0.0279 | 40.0069
5.5 | 0.6101 | 0.01489 | 0.0336 | 40.9738
6 | 0.6359 | 0.01564 | 0.04 | 40.6586
6.5 | 0.6586 | 0.01664 | 0.0466 | 39.5793
7 | 0.6749 | 0.018 | 0.0537 | 37.4944
7.5 | 0.6915 | 0.0196 | 0.0603 | 35.2806
8 | 0.7117 | 0.02123 | 0.0663 | 33.5233
8.5 | 0.7325 | 0.02309 | 0.0718 | 31.7237
9 | 0.7515 | 0.02523 | 0.077 | 29.786
9.5 | 0.7689 | 0.02768 | 0.082 | 27.7782
10 | 0.7822 | 0.03053 | 0.087 | 25.6207
10.5 | 0.7953 | 0.03365 | 0.0915 | 23.6345
11 | 0.8089 | 0.03705 | 0.0954 | 21.8327
11.5 | 0.822 | 0.04077 | 0.0988 | 20.1619
12 | 0.8346 | 0.04475 | 0.1016 | 18.6503
12.5 | 0.8396 | 0.04953 | 0.1041 | 16.9513
13 | 0.8509 | 0.05436 | 0.1055 | 15.6531
13.5 | 0.8544 | 0.06024 | 0.106 | 14.1833
14 | 0.8573 | 0.06709 | 0.1047 | 12.7784
14.5 | 0.8539 | 0.07559 | 0.1013 | 11.2965
15 | 0.8427 | 0.08569 | 0.096 | 9.8343
15.5 | 0.8274 | 0.09721 | 0.0887 | 8.5115
16 | 0.8066 | 0.10984 | 0.0801 | 7.3434
16.5 | 0.7745 | 0.12516 | 0.0692 | 6.1881
17 | 0.7338 | 0.14226 | 0.0579 | 5.1582
17.5 | 0.6842 | 0.16179 | 0.0471 | 4.2289
18 | 0.6815 | 0.17295 | 0.0407 | 3.9404
18.5 | 0.6754 | 0.18589 | 0.0337 | 3.6333
19 | 0.6721 | 0.19963 | 0.0267 | 3.3667

## 33. Re 750k Mach 0.00 (1)
BIGFOIL.COM POLAR EXPORT
NACA67-417 a=0.0
NACA67-417 a=0.0 |  |  |  | Cl Max: | 1.481 | at alpha= | 13.5 | deg
JavaFoil+Calcfoil stall+Eppler ext transition |  |  |  | L/D Max: | 103.781 | at alpha= | 4.5 | deg
Re: | 750000 |  |  | Cd Min: | 0.00593 | at alpha= | -0.5 | deg
Mach: | 0 |  |  | Cl=0 at alpha= | -2.0242 | deg
|  |  |  | @ Cl=0.1, Cd= | 0.0059482
|  |  |  | @ Cl=0.4, Cd= | 0.0062679
|  |  |  | @ Cl=0.6, Cd= | 0.0065723
alpha (deg) | Cl | Cd | Cm | Cl/Cd
-19 | -0.695 | 0.17459 | 0.007 | -3.983
-18.5 | -0.714 | 0.16838 | 0.006 | -4.24
-18 | -0.732 | 0.1609 | 0.006 | -4.548
-17.5 | -0.748 | 0.1507 | 0.005 | -4.966
-17 | -0.764 | 0.14114 | 0.005 | -5.414
-16.5 | -0.778 | 0.13397 | 0.004 | -5.808
-16 | -0.79 | 0.12949 | 0.003 | -6.101
-15.5 | -0.8 | 0.12263 | 0.003 | -6.526
-15 | -0.808 | 0.11492 | 0.002 | -7.03
-14.5 | -0.813 | 0.10763 | 0.002 | -7.552
-14 | -0.815 | 0.10077 | 0.001 | -8.086
-13.5 | -0.814 | 0.09583 | 0 | -8.493
-13 | -0.81 | 0.08992 | 0 | -9.004
-12.5 | -0.802 | 0.08412 | -0.001 | -9.532
-12 | -0.791 | 0.07873 | -0.002 | -10.045
-11.5 | -0.776 | 0.07381 | -0.002 | -10.508
-11 | -0.757 | 0.06888 | -0.003 | -10.996
-10.5 | -0.737 | 0.06343 | -0.004 | -11.614
-10 | -0.714 | 0.05754 | -0.005 | -12.414
-9.5 | -0.813 | 0.01641 | -0.009 | -49.523
-9 | -0.777 | 0.01545 | -0.01 | -50.278
-8.5 | -0.733 | 0.01484 | -0.011 | -49.351
-8 | -0.685 | 0.01391 | -0.013 | -49.204
-7.5 | -0.634 | 0.01343 | -0.014 | -47.211
-7 | -0.582 | 0.013 | -0.015 | -44.762
-6.5 | -0.528 | 0.01256 | -0.017 | -42.031
-6 | -0.473 | 0.01213 | -0.018 | -38.947
-5.5 | -0.416 | 0.01174 | -0.019 | -35.429
-5 | -0.358 | 0.01132 | -0.02 | -31.647
-4.5 | -0.3 | 0.01095 | -0.022 | -27.372
-4 | -0.24 | 0.01062 | -0.023 | -22.626
-3.5 | -0.18 | 0.01034 | -0.024 | -17.413
-3 | -0.12 | 0.01008 | -0.026 | -11.86
-2.5 | -0.059 | 0.00984 | -0.027 | -5.949
-2 | 0.003 | 0.00963 | -0.028 | 0.29
-1.5 | 0.064 | 0.00596 | -0.029 | 10.715
-1 | 0.125 | 0.00594 | -0.031 | 21.109
-0.5 | 0.187 | 0.00593 | -0.032 | 31.529
0 | 0.247 | 0.00613 | -0.034 | 40.238
0.5 | 0.308 | 0.00618 | -0.035 | 49.807
1 | 0.367 | 0.00623 | -0.036 | 59.001
1.5 | 0.428 | 0.0063 | -0.038 | 67.939
2 | 0.488 | 0.00637 | -0.039 | 76.609
2.5 | 0.548 | 0.00647 | -0.04 | 84.8
3 | 0.609 | 0.00659 | -0.042 | 92.498
3.5 | 0.67 | 0.00676 | -0.043 | 99.227
4 | 0.732 | 0.00718 | -0.045 | 101.898
4.5 | 0.791 | 0.00762 | -0.046 | 103.781
5 | 0.849 | 0.00841 | -0.048 | 100.885
5.5 | 0.906 | 0.00918 | -0.049 | 98.713
6 | 0.963 | 0.01025 | -0.05 | 93.918
6.5 | 1.018 | 0.01099 | -0.052 | 92.647
7 | 1.072 | 0.0123 | -0.053 | 87.135
7.5 | 1.122 | 0.01725 | -0.054 | 65.02
8 | 1.171 | 0.01797 | -0.056 | 65.189
8.5 | 1.219 | 0.01841 | -0.057 | 66.177
9 | 1.264 | 0.01931 | -0.058 | 65.434
9.5 | 1.306 | 0.02018 | -0.059 | 64.731
10 | 1.345 | 0.02109 | -0.061 | 63.749
10.5 | 1.378 | 0.02265 | -0.062 | 60.809
11 | 1.406 | 0.02388 | -0.063 | 58.891
11.5 | 1.431 | 0.02513 | -0.064 | 56.952
12 | 1.45 | 0.02658 | -0.066 | 54.57
12.5 | 1.466 | 0.02783 | -0.067 | 52.655
13 | 1.476 | 0.02953 | -0.068 | 49.97
13.5 | 1.481 | 0.03115 | -0.069 | 47.534
14 | 1.481 | 0.03308 | -0.07 | 44.773
14.5 | 1.477 | 0.03508 | -0.071 | 42.096
15 | 1.466 | 0.038 | -0.072 | 38.577
15.5 | 1.448 | 0.04184 | -0.073 | 34.612
16 | 1.429 | 0.04443 | -0.073 | 32.163
16.5 | 1.328 | 0.07097 | -0.068 | 18.714
17 | 1.244 | 0.10517 | -0.06 | 11.833
17.5 | 1.203 | 0.12335 | -0.056 | 9.749
18 | 1.161 | 0.14116 | -0.051 | 8.225
18.5 | 1.127 | 0.15291 | -0.049 | 7.37

## 34. Re 750k Mach 0.00 (2)
BIGFOIL.COM POLAR EXPORT
NACA67-417 a=0.0
NACA67-417 a=0.0 |  |  |  | Cl Max: | 1.1765 | at alpha= | 17.5 | deg
XFOIL ncrit=9 |  |  |  | L/D Max: | 76.386 | at alpha= | 5 | deg
Re: | 750000 |  |  | Cd Min: | 0.0898 | at alpha= | 20 | deg
Mach: | 0 |  |  | Cl=0 at alpha= | -1.7698 | deg
|  |  |  | @ Cl=0.1, Cd= | 0.0096921
|  |  |  | @ Cl=0.4, Cd= | 0.010005
|  |  |  | @ Cl=0.6, Cd= | 0.0085864
alpha (deg) | Cl | Cd | Cm | Cl/Cd
-18.5 | -0.8443 | 0.05998 | -0.1225 | -14.0764
-18 | -0.8836 | 0.05011 | -0.125 | -17.6332
-17.5 | -0.8821 | 0.04589 | -0.125 | -19.2221
-17 | -0.8725 | 0.04283 | -0.1242 | -20.3712
-16.5 | -0.8522 | 0.04107 | -0.1232 | -20.7499
-16 | -0.8503 | 0.03791 | -0.1206 | -22.4294
-15.5 | -0.8395 | 0.03559 | -0.1181 | -23.5881
-15 | -0.8332 | 0.03293 | -0.1146 | -25.3022
-14.5 | -0.8201 | 0.03084 | -0.1113 | -26.5921
-14 | -0.7998 | 0.0294 | -0.1083 | -27.2041
-13.5 | -0.7755 | 0.02887 | -0.1052 | -26.8618
-13 | -0.753 | 0.02756 | -0.1019 | -27.3222
-12.5 | -0.7278 | 0.02599 | -0.0988 | -28.0031
-12 | -0.6999 | 0.02483 | -0.0957 | -28.1877
-11.5 | -0.6578 | 0.02234 | -0.0953 | -29.4449
-11 | -0.6211 | 0.02155 | -0.0934 | -28.8213
-10.5 | -0.5778 | 0.02042 | -0.0924 | -28.2958
-10 | -0.5369 | 0.01973 | -0.0909 | -27.2124
-9.5 | -0.4906 | 0.01892 | -0.0902 | -25.9302
-9 | -0.4369 | 0.01779 | -0.0908 | -24.5587
-8.5 | -0.3882 | 0.01687 | -0.0907 | -23.0113
-8 | -0.3416 | 0.01622 | -0.09 | -21.0604
-7.5 | -0.2956 | 0.01562 | -0.0891 | -18.9245
-7 | -0.252 | 0.01496 | -0.0878 | -16.8449
-6.5 | -0.2082 | 0.01447 | -0.0865 | -14.3884
-6 | -0.1645 | 0.01402 | -0.085 | -11.7332
-5.5 | -0.1217 | 0.01357 | -0.0833 | -8.9683
-5 | -0.0796 | 0.01315 | -0.0815 | -6.0532
-4.5 | -0.0362 | 0.013 | -0.0799 | -2.7846
-4 | 0.0039 | 0.01269 | -0.0777 | 0.30733
-3.5 | 0.0408 | 0.01229 | -0.0748 | 3.3198
-3 | 0.0477 | 0.01108 | -0.0661 | 4.3051
-2.5 | -0.0121 | 0.00992 | -0.0431 | -1.2198
-2 | -0.0268 | 0.00924 | -0.0282 | -2.9004
-1.5 | 0.0314 | 0.00937 | -0.0284 | 3.3511
-1 | 0.0959 | 0.00966 | -0.0299 | 9.9275
-0.5 | 0.1444 | 0.01004 | -0.0285 | 14.3825
0 | 0.22 | 0.011 | -0.0317 | 20
0.5 | 0.2749 | 0.01079 | -0.0318 | 25.4773
1 | 0.3406 | 0.01037 | -0.0343 | 32.8447
1.5 | 0.3833 | 0.01012 | -0.0321 | 37.8755
2 | 0.4444 | 0.0097 | -0.0337 | 45.8144
2.5 | 0.4919 | 0.00941 | -0.0325 | 52.2742
3 | 0.5476 | 0.00901 | -0.0329 | 60.7769
3.5 | 0.5849 | 0.00872 | -0.0296 | 67.0757
4 | 0.6188 | 0.00842 | -0.0254 | 73.4917
4.5 | 0.6318 | 0.00828 | -0.0169 | 76.3043
5 | 0.6531 | 0.00855 | -0.0105 | 76.386
5.5 | 0.6682 | 0.0091 | -0.0032 | 73.4286
6 | 0.6725 | 0.01009 | 0.0059 | 66.6501
6.5 | 0.6761 | 0.0113 | 0.0145 | 59.8319
7 | 0.6913 | 0.01239 | 0.0207 | 55.795
7.5 | 0.7143 | 0.01339 | 0.0252 | 53.3458
8.5 | 0.7616 | 0.01552 | 0.0336 | 49.0722
9 | 0.7872 | 0.01668 | 0.0373 | 47.1942
9.5 | 0.813 | 0.0179 | 0.0406 | 45.419
10 | 0.8368 | 0.01925 | 0.0441 | 43.4701
10.5 | 0.86 | 0.02067 | 0.0476 | 41.6062
11 | 0.8806 | 0.02233 | 0.0511 | 39.4357
11.5 | 0.9053 | 0.02385 | 0.054 | 37.9581
12 | 0.9294 | 0.02539 | 0.0569 | 36.605
12.5 | 0.9561 | 0.02685 | 0.0592 | 35.6089
13 | 0.9777 | 0.02865 | 0.062 | 34.1257
13.5 | 1.0038 | 0.0303 | 0.0639 | 33.1287
14 | 1.0275 | 0.0327 | 0.065 | 31.422
14.5 | 1.0689 | 0.03497 | 0.0625 | 30.5662
15 | 1.1048 | 0.03823 | 0.0595 | 28.8988
17 | 1.1698 | 0.05263 | 0.06 | 22.2269
17.5 | 1.1765 | 0.05705 | 0.0603 | 20.6223
18 | 1.1765 | 0.06245 | 0.0603 | 18.8391
18.5 | 1.1685 | 0.06905 | 0.0596 | 16.9225
19 | 1.1697 | 0.07488 | 0.0584 | 15.621
19.5 | 1.1616 | 0.08215 | 0.0566 | 14.14
20 | 1.1528 | 0.0898 | 0.054 | 12.8374

## 35. Re 750k Mach 0.10 (1)
BIGFOIL.COM POLAR EXPORT
NACA67-417 a=0.0
NACA67-417 a=0.0 |  |  |  | Cl Max: | 1.471 | at alpha= | 13.5 | deg
JavaFoil+Calcfoil stall+Eppler ext transition |  |  |  | L/D Max: | 103.378 | at alpha= | 4.5 | deg
Re: | 750000 |  |  | Cd Min: | 0.00595 | at alpha= | -1 | deg
Mach: | 0.1 |  |  | Cl=0 at alpha= | -2.0242 | deg
|  |  |  | @ Cl=0.1, Cd= | 0.0059626
|  |  |  | @ Cl=0.4, Cd= | 0.0062856
|  |  |  | @ Cl=0.6, Cd= | 0.0065944
alpha (deg) | Cl | Cd | Cm | Cl/Cd
-18.5 | -0.666 | 0.1706 | 0.006 | -3.905
-18 | -0.687 | 0.16381 | 0.006 | -4.196
-17.5 | -0.708 | 0.15666 | 0.005 | -4.517
-17 | -0.727 | 0.14644 | 0.004 | -4.962
-16.5 | -0.744 | 0.13784 | 0.004 | -5.401
-16 | -0.76 | 0.13215 | 0.003 | -5.748
-15.5 | -0.774 | 0.12242 | 0.003 | -6.318
-15 | -0.785 | 0.1158 | 0.002 | -6.775
-14.5 | -0.793 | 0.10835 | 0.002 | -7.317
-14 | -0.798 | 0.10175 | 0.001 | -7.842
-13.5 | -0.8 | 0.09618 | 0 | -8.315
-13 | -0.798 | 0.09115 | 0 | -8.758
-12.5 | -0.793 | 0.08566 | -0.001 | -9.259
-12 | -0.784 | 0.07959 | -0.002 | -9.849
-11.5 | -0.771 | 0.0747 | -0.002 | -10.319
-11 | -0.754 | 0.06976 | -0.003 | -10.808
-10.5 | -0.734 | 0.06443 | -0.004 | -11.396
-10 | -0.71 | 0.06009 | -0.005 | -11.817
-9.5 | -0.69 | 0.05185 | -0.006 | -13.301
-9 | -0.778 | 0.01559 | -0.01 | -49.91
-8.5 | -0.734 | 0.01496 | -0.011 | -49.079
-8 | -0.686 | 0.01439 | -0.013 | -47.682
-7.5 | -0.636 | 0.01351 | -0.014 | -47.083
-7 | -0.584 | 0.01305 | -0.015 | -44.737
-6.5 | -0.53 | 0.01263 | -0.017 | -41.975
-6 | -0.474 | 0.01219 | -0.018 | -38.932
-5.5 | -0.418 | 0.01179 | -0.019 | -35.422
-5 | -0.36 | 0.01138 | -0.021 | -31.611
-4.5 | -0.301 | 0.01099 | -0.022 | -27.392
-4 | -0.241 | 0.01065 | -0.023 | -22.652
-3.5 | -0.181 | 0.01038 | -0.025 | -17.438
-3 | -0.12 | 0.01011 | -0.026 | -11.88
-2.5 | -0.059 | 0.00987 | -0.027 | -5.961
-2 | 0.003 | 0.00966 | -0.029 | 0.291
-1.5 | 0.064 | 0.00598 | -0.03 | 10.727
-1 | 0.126 | 0.00595 | -0.031 | 21.177
-0.5 | 0.188 | 0.00595 | -0.032 | 31.569
0 | 0.248 | 0.00615 | -0.034 | 40.289
0.5 | 0.309 | 0.00619 | -0.035 | 49.931
1 | 0.369 | 0.00625 | -0.036 | 59.072
1.5 | 0.43 | 0.00632 | -0.038 | 68.045
2 | 0.491 | 0.0064 | -0.039 | 76.641
2.5 | 0.551 | 0.00649 | -0.041 | 84.923
3 | 0.612 | 0.00662 | -0.042 | 92.554
3.5 | 0.674 | 0.0068 | -0.044 | 99.062
4 | 0.735 | 0.00722 | -0.045 | 101.78
4.5 | 0.794 | 0.00768 | -0.046 | 103.378
5 | 0.853 | 0.0085 | -0.048 | 100.38
5.5 | 0.911 | 0.00926 | -0.049 | 98.379
6 | 0.967 | 0.01033 | -0.051 | 93.621
6.5 | 1.023 | 0.0111 | -0.052 | 92.134
7 | 1.077 | 0.01243 | -0.053 | 86.596
7.5 | 1.126 | 0.01739 | -0.054 | 64.781
8 | 1.176 | 0.01811 | -0.056 | 64.909
8.5 | 1.223 | 0.01859 | -0.057 | 65.807
9 | 1.268 | 0.0195 | -0.058 | 65.015
9.5 | 1.31 | 0.02039 | -0.06 | 64.245
10 | 1.348 | 0.02133 | -0.061 | 63.185
10.5 | 1.38 | 0.02291 | -0.062 | 60.227
11 | 1.407 | 0.02426 | -0.063 | 58.003
11.5 | 1.431 | 0.02546 | -0.065 | 56.185
12 | 1.448 | 0.027 | -0.066 | 53.643
12.5 | 1.461 | 0.02839 | -0.067 | 51.461
13 | 1.469 | 0.03005 | -0.068 | 48.865
13.5 | 1.471 | 0.0317 | -0.069 | 46.396
14 | 1.468 | 0.03385 | -0.07 | 43.368
14.5 | 1.46 | 0.03585 | -0.071 | 40.717
15 | 1.445 | 0.03894 | -0.072 | 37.109
15.5 | 1.413 | 0.04498 | -0.072 | 31.419
16 | 1.292 | 0.07935 | -0.064 | 16.278
16.5 | 1.24 | 0.09835 | -0.06 | 12.609
17 | 1.195 | 0.11607 | -0.057 | 10.295
17.5 | 1.147 | 0.13832 | -0.05 | 8.29
18 | 1.111 | 0.15079 | -0.047 | 7.366
18.5 | 1.079 | 0.15671 | -0.048 | 6.887

## 36. Re 750k Mach 0.10 (2)
BIGFOIL.COM POLAR EXPORT
NACA67-417 a=0.0
NACA67-417 a=0.0 |  |  |  | Cl Max: | 1.1667 | at alpha= | 17.5 | deg
XFOIL ncrit=9 |  |  |  | L/D Max: | 75.2601 | at alpha= | 5 | deg
Re: | 750000 |  |  | Cd Min: | 0.09423 | at alpha= | 20 | deg
Mach: | 0.1 |  |  | Cl=0 at alpha= | -1.7672 | deg
|  |  |  | @ Cl=0.1, Cd= | 0.0097336
|  |  |  | @ Cl=0.4, Cd= | 0.010052
|  |  |  | @ Cl=0.6, Cd= | 0.0085755
alpha (deg) | Cl | Cd | Cm | Cl/Cd
-18 | -0.818 | 0.05887 | -0.1246 | -13.895
-17.5 | -0.841 | 0.05082 | -0.127 | -16.5486
-17 | -0.8415 | 0.04628 | -0.1271 | -18.1828
-16.5 | -0.8097 | 0.04532 | -0.1269 | -17.8663
-16 | -0.8168 | 0.04108 | -0.1247 | -19.8832
-15.5 | -0.8133 | 0.038 | -0.1223 | -21.4026
-15 | -0.8067 | 0.03538 | -0.1191 | -22.801
-14.5 | -0.8068 | 0.03217 | -0.1149 | -25.0793
-14 | -0.7896 | 0.03047 | -0.1116 | -25.914
-13.5 | -0.7637 | 0.03014 | -0.1088 | -25.3384
-13 | -0.7438 | 0.02872 | -0.1052 | -25.8983
-12.5 | -0.7224 | 0.02687 | -0.1016 | -26.885
-12 | -0.6965 | 0.0254 | -0.0982 | -27.4213
-11.5 | -0.6593 | 0.02292 | -0.0968 | -28.7653
-11 | -0.6232 | 0.02204 | -0.0948 | -28.2759
-10.5 | -0.5805 | 0.02082 | -0.0936 | -27.8818
-10 | -0.5401 | 0.02009 | -0.0919 | -26.884
-9.5 | -0.4929 | 0.01919 | -0.0913 | -25.6853
-9 | -0.4409 | 0.01823 | -0.0914 | -24.1854
-8.5 | -0.3884 | 0.01705 | -0.0918 | -22.7801
-8 | -0.3411 | 0.01636 | -0.0912 | -20.8496
-7.5 | -0.2946 | 0.01574 | -0.0903 | -18.7166
-7 | -0.25 | 0.01511 | -0.0891 | -16.5453
-6.5 | -0.2065 | 0.01457 | -0.0876 | -14.173
-6 | -0.161 | 0.01419 | -0.0864 | -11.346
-5.5 | -0.1195 | 0.01365 | -0.0844 | -8.7546
-5 | -0.0771 | 0.01324 | -0.0825 | -5.8233
-4.5 | -0.0335 | 0.01309 | -0.0809 | -2.5592
-4 | 0.0065 | 0.01277 | -0.0786 | 0.50901
-3.5 | 0.0442 | 0.01239 | -0.0758 | 3.5674
-3 | 0.0531 | 0.01119 | -0.0675 | 4.7453
-2.5 | -0.0056 | 0.01007 | -0.0447 | -0.55611
-2 | -0.027 | 0.00928 | -0.0284 | -2.9095
-1.5 | 0.031 | 0.00939 | -0.0285 | 3.3014
-1 | 0.0962 | 0.0097 | -0.0301 | 9.9175
-0.5 | 0.1426 | 0.01011 | -0.0281 | 14.1048
0 | 0.2214 | 0.01107 | -0.0319 | 20
0.5 | 0.2768 | 0.01086 | -0.032 | 25.488
1 | 0.3429 | 0.01045 | -0.0346 | 32.8134
1.5 | 0.3841 | 0.01016 | -0.032 | 37.8051
2 | 0.4473 | 0.00973 | -0.0339 | 45.9712
2.5 | 0.4923 | 0.00946 | -0.0321 | 52.0402
3 | 0.5507 | 0.00904 | -0.033 | 60.9181
3.5 | 0.5869 | 0.00874 | -0.0293 | 67.151
4 | 0.61 | 0.00845 | -0.0228 | 72.1893
4.5 | 0.628 | 0.00836 | -0.0154 | 75.1196
5 | 0.651 | 0.00865 | -0.0093 | 75.2601
5.5 | 0.666 | 0.00922 | -0.0019 | 72.2343
6 | 0.671 | 0.01021 | 0.007 | 65.7199
6.5 | 0.6745 | 0.01145 | 0.0157 | 58.9083
7 | 0.6901 | 0.01255 | 0.0218 | 54.988
7.5 | 0.7133 | 0.01356 | 0.0264 | 52.6032
8 | 0.7367 | 0.01459 | 0.0308 | 50.4935
8.5 | 0.761 | 0.01572 | 0.0348 | 48.4097
9 | 0.787 | 0.01689 | 0.0384 | 46.5956
9.5 | 0.8123 | 0.01815 | 0.0419 | 44.7548
10 | 0.8367 | 0.01951 | 0.0454 | 42.8857
10.5 | 0.859 | 0.021 | 0.049 | 40.9048
11 | 0.8795 | 0.02271 | 0.0526 | 38.7274
11.5 | 0.9048 | 0.02422 | 0.0554 | 37.3576
12 | 0.9291 | 0.02579 | 0.0583 | 36.0256
12.5 | 0.955 | 0.02734 | 0.0607 | 34.9305
13 | 0.9768 | 0.02918 | 0.0635 | 33.475
13.5 | 1.0016 | 0.03097 | 0.0656 | 32.341
14 | 1.0256 | 0.03338 | 0.0667 | 30.725
14.5 | 1.0644 | 0.03588 | 0.0645 | 29.6656
15 | 1.1013 | 0.03917 | 0.0614 | 28.1159
17 | 1.1618 | 0.05456 | 0.0615 | 21.294
17.5 | 1.1667 | 0.05933 | 0.0617 | 19.6646
18 | 1.1595 | 0.06571 | 0.0614 | 17.6457
18.5 | 1.1556 | 0.07204 | 0.0605 | 16.0411
19 | 1.1543 | 0.07838 | 0.059 | 14.727
19.5 | 1.1442 | 0.08609 | 0.0568 | 13.2907
20 | 1.1335 | 0.09423 | 0.0538 | 12.0291

## 37. Re 750k Mach 0.25 (1)
BIGFOIL.COM POLAR EXPORT
NACA67-417 a=0.0
NACA67-417 a=0.0 |  |  |  | Cl Max: | 1.421 | at alpha= | 12 | deg
JavaFoil+Calcfoil stall+Eppler ext transition |  |  |  | L/D Max: | 101.53 | at alpha= | 4.5 | deg
Re: | 750000 |  |  | Cd Min: | 0.00606 | at alpha= | -0.5 | deg
Mach: | 0.25 |  |  | Cl=0 at alpha= | -2.0238 | deg
|  |  |  | @ Cl=0.1, Cd= | 0.0076957
|  |  |  | @ Cl=0.4, Cd= | 0.0063971
|  |  |  | @ Cl=0.6, Cd= | 0.0067156
alpha (deg) | Cl | Cd | Cm | Cl/Cd
-13.5 | -0.68 | 0.10467 | 0 | -6.492
-13 | -0.701 | 0.10148 | 0 | -6.912
-12.5 | -0.717 | 0.09204 | -0.001 | -7.791
-12 | -0.726 | 0.08571 | -0.001 | -8.47
-11.5 | -0.728 | 0.07961 | -0.002 | -9.149
-11 | -0.724 | 0.07481 | -0.003 | -9.684
-10.5 | -0.715 | 0.06852 | -0.004 | -10.428
-10 | -0.698 | 0.06372 | -0.004 | -10.96
-9.5 | -0.678 | 0.05876 | -0.005 | -11.531
-9 | -0.653 | 0.05327 | -0.006 | -12.262
-8.5 | -0.739 | 0.01561 | -0.012 | -47.342
-8 | -0.694 | 0.01497 | -0.013 | -46.389
-7.5 | -0.646 | 0.01396 | -0.014 | -46.286
-7 | -0.594 | 0.01348 | -0.016 | -44.111
-6.5 | -0.541 | 0.01299 | -0.017 | -41.631
-6 | -0.485 | 0.01252 | -0.018 | -38.716
-5.5 | -0.427 | 0.01209 | -0.02 | -35.343
-5 | -0.368 | 0.01166 | -0.021 | -31.605
-4.5 | -0.308 | 0.01125 | -0.022 | -27.419
-4 | -0.247 | 0.01088 | -0.024 | -22.734
-3.5 | -0.186 | 0.01059 | -0.025 | -17.523
-3 | -0.123 | 0.0103 | -0.026 | -11.966
-2.5 | -0.06 | 0.01004 | -0.028 | -6.009
-2 | 0.003 | 0.00981 | -0.029 | 0.294
-1.5 | 0.066 | 0.00959 | -0.031 | 6.918
-1 | 0.129 | 0.00608 | -0.032 | 21.282
-0.5 | 0.193 | 0.00606 | -0.033 | 31.795
0 | 0.255 | 0.00627 | -0.035 | 40.611
0.5 | 0.317 | 0.00632 | -0.036 | 50.258
1 | 0.379 | 0.00637 | -0.037 | 59.466
1.5 | 0.441 | 0.00645 | -0.039 | 68.405
2 | 0.504 | 0.00653 | -0.04 | 77.084
2.5 | 0.566 | 0.00664 | -0.042 | 85.225
3 | 0.629 | 0.00678 | -0.043 | 92.808
3.5 | 0.692 | 0.00708 | -0.045 | 97.761
4 | 0.754 | 0.00748 | -0.046 | 100.796
4.5 | 0.815 | 0.00803 | -0.048 | 101.53
5 | 0.875 | 0.009 | -0.049 | 97.162
5.5 | 0.933 | 0.00986 | -0.05 | 94.668
6 | 0.991 | 0.01083 | -0.052 | 91.488
6.5 | 1.048 | 0.01182 | -0.053 | 88.627
7 | 1.102 | 0.01325 | -0.055 | 83.159
7.5 | 1.152 | 0.01818 | -0.056 | 63.341
8 | 1.201 | 0.01901 | -0.057 | 63.169
8.5 | 1.247 | 0.01987 | -0.059 | 62.757
9 | 1.29 | 0.02072 | -0.06 | 62.249
9.5 | 1.329 | 0.02145 | -0.061 | 61.934
10 | 1.361 | 0.02343 | -0.063 | 58.092
10.5 | 1.387 | 0.02474 | -0.064 | 56.05
11 | 1.405 | 0.02609 | -0.065 | 53.864
11.5 | 1.417 | 0.0277 | -0.066 | 51.151
12 | 1.421 | 0.02948 | -0.067 | 48.201
12.5 | 1.417 | 0.03134 | -0.069 | 45.204
13 | 1.405 | 0.03318 | -0.07 | 42.337
13.5 | 1.383 | 0.03592 | -0.071 | 38.493
14 | 1.35 | 0.03913 | -0.072 | 34.507
14.5 | 1.2 | 0.07435 | -0.062 | 16.134
15 | 1.106 | 0.10413 | -0.052 | 10.626
15.5 | 1.041 | 0.12469 | -0.043 | 8.351
16 | 0.989 | 0.13754 | -0.04 | 7.187
16.5 | 0.933 | 0.14675 | -0.038 | 6.359
17 | 0.874 | 0.15811 | -0.038 | 5.53

## 38. Re 750k Mach 0.25 (2)
BIGFOIL.COM POLAR EXPORT
NACA67-417 a=0.0
NACA67-417 a=0.0 |  |  |  | Cl Max: | 1.0997 | at alpha= | 17.5 | deg
XFOIL ncrit=9 |  |  |  | L/D Max: | 69.5928 | at alpha= | 4.5 | deg
Re: | 750000 |  |  | Cd Min: | 0.14717 | at alpha= | -17 | deg
Mach: | 0.25 |  |  | Cl=0 at alpha= | -1.7558 | deg
|  |  |  | @ Cl=0.1, Cd= | 0.010226
|  |  |  | @ Cl=0.4, Cd= | 0.010334
|  |  |  | @ Cl=0.6, Cd= | 0.0087573
alpha (deg) | Cl | Cd | Cm | Cl/Cd
-17 | -0.3095 | 0.14717 | -0.0878 | -2.103
-16.5 | -0.3113 | 0.13687 | -0.0926 | -2.2744
-16 | -0.2913 | 0.13283 | -0.0955 | -2.193
-15.5 | -0.2855 | 0.12512 | -0.0997 | -2.2818
-15 | -0.2675 | 0.1205 | -0.1026 | -2.2199
-14 | -0.3262 | 0.09027 | -0.1161 | -3.6136
-13.5 | -0.4679 | 0.05671 | -0.1342 | -8.2507
-13 | -0.5575 | 0.04461 | -0.131 | -12.4972
-12.5 | -0.6148 | 0.03675 | -0.1232 | -16.7293
-12 | -0.6386 | 0.03156 | -0.1155 | -20.2345
-11.5 | -0.6367 | 0.02824 | -0.1092 | -22.546
-11 | -0.618 | 0.02598 | -0.1046 | -23.7875
-10.5 | -0.5882 | 0.02394 | -0.1011 | -24.5698
-10 | -0.5542 | 0.0229 | -0.0979 | -24.2009
-9.5 | -0.5077 | 0.0212 | -0.0967 | -23.9481
-9 | -0.4554 | 0.01981 | -0.0964 | -22.9884
-8.5 | -0.3934 | 0.01819 | -0.0977 | -21.6273
-8 | -0.3406 | 0.01726 | -0.0974 | -19.7335
-7.5 | -0.2899 | 0.01649 | -0.0968 | -17.5804
-7 | -0.2411 | 0.01592 | -0.0957 | -15.1445
-6.5 | -0.1967 | 0.01512 | -0.094 | -13.0093
-6 | -0.1512 | 0.01463 | -0.0923 | -10.3349
-5.5 | -0.1078 | 0.0141 | -0.0903 | -7.6454
-5 | -0.0638 | 0.01384 | -0.0883 | -4.6098
-4.5 | -0.0208 | 0.01354 | -0.0863 | -1.5362
-4 | 0.0204 | 0.01323 | -0.0838 | 1.542
-3.5 | 0.0614 | 0.01287 | -0.0812 | 4.7708
-3 | 0.0808 | 0.01183 | -0.0747 | 6.8301
-2.5 | 0.0295 | 0.01069 | -0.0538 | 2.7596
-2 | -0.0272 | 0.00942 | -0.0296 | -2.8875
-1.5 | 0.0285 | 0.00955 | -0.0288 | 2.9843
-1 | 0.0714 | 0.01008 | -0.0257 | 7.0833
-0.5 | 0.14 | 0.01043 | -0.0275 | 13.4228
0 | 0.2295 | 0.0114 | -0.0329 | 20.1316
0.5 | 0.2969 | 0.01137 | -0.035 | 26.1126
1 | 0.3301 | 0.0109 | -0.0307 | 30.2844
1.5 | 0.3926 | 0.01038 | -0.0321 | 37.8227
2 | 0.451 | 0.01002 | -0.0326 | 45.01
2.5 | 0.4998 | 0.00963 | -0.0311 | 51.9003
3 | 0.5401 | 0.0093 | -0.0279 | 58.0753
3.5 | 0.5636 | 0.00893 | -0.021 | 63.1131
4 | 0.5913 | 0.00871 | -0.0151 | 67.8875
4.5 | 0.6152 | 0.00884 | -0.0088 | 69.5928
5 | 0.6387 | 0.00926 | -0.0026 | 68.9741
5.5 | 0.6537 | 0.00992 | 0.005 | 65.8972
6 | 0.6635 | 0.01092 | 0.0131 | 60.7601
6.5 | 0.6685 | 0.01223 | 0.0217 | 54.6607
7 | 0.685 | 0.01341 | 0.0278 | 51.0813
7.5 | 0.7092 | 0.01449 | 0.0325 | 48.9441
8 | 0.7337 | 0.01562 | 0.0369 | 46.9718
8.5 | 0.7586 | 0.01684 | 0.0411 | 45.0475
9 | 0.784 | 0.01814 | 0.045 | 43.2194
9.5 | 0.8092 | 0.01956 | 0.0488 | 41.3701
10 | 0.8322 | 0.02116 | 0.0526 | 39.3289
10.5 | 0.853 | 0.0229 | 0.0566 | 37.2489
11 | 0.8752 | 0.0247 | 0.0602 | 35.4332
11.5 | 0.9003 | 0.02646 | 0.0632 | 34.0249
12 | 0.9256 | 0.02822 | 0.066 | 32.7994
12.5 | 0.9447 | 0.03044 | 0.0693 | 31.0348
13 | 0.9701 | 0.0324 | 0.0717 | 29.9414
14 | 1.0103 | 0.03765 | 0.076 | 26.834
14.5 | 1.0389 | 0.04117 | 0.0747 | 25.2344
15 | 1.0698 | 0.04542 | 0.0718 | 23.5535
15.5 | 1.0971 | 0.05021 | 0.0686 | 21.8502
17.5 | 1.0997 | 0.07376 | 0.0669 | 14.9092
18 | 1.0873 | 0.08175 | 0.065 | 13.3003
18.5 | 1.0758 | 0.08999 | 0.0625 | 11.9547
19 | 1.0651 | 0.09855 | 0.0591 | 10.8077
19.5 | 1.0484 | 0.10815 | 0.0551 | 9.6939
20 | 1.0327 | 0.11799 | 0.0503 | 8.7524

## 39. Re 750k Mach 0.50 (1)
BIGFOIL.COM POLAR EXPORT
NACA67-417 a=0.0
NACA67-417 a=0.0 |  |  |  | Cl Max: | 1.298 | at alpha= | 8.5 | deg
JavaFoil+Calcfoil stall+Eppler ext transition |  |  |  | L/D Max: | 94.152 | at alpha= | 4 | deg
Re: | 750000 |  |  | Cd Min: | 0.00658 | at alpha= | -1 | deg
Mach: | 0.5 |  |  | Cl=0 at alpha= | -2.0214 | deg
|  |  |  | @ Cl=0.1, Cd= | 0.008912
|  |  |  | @ Cl=0.4, Cd= | 0.0069141
|  |  |  | @ Cl=0.6, Cd= | 0.0072489
alpha (deg) | Cl | Cd | Cm | Cl/Cd
-20 | -1.009 | 0.20942 | 0.01 | -4.818
-19.5 | -0.982 | 0.20534 | 0.009 | -4.781
-19 | -0.955 | 0.19943 | 0.009 | -4.787
-18.5 | -0.927 | 0.19566 | 0.008 | -4.739
-18 | -0.898 | 0.19009 | 0.007 | -4.723
-17.5 | -0.87 | 0.18354 | 0.006 | -4.74
-17 | -0.843 | 0.17506 | 0.005 | -4.813
-16.5 | -0.815 | 0.17399 | 0.005 | -4.684
-16 | -0.787 | 0.16982 | 0.004 | -4.637
-15.5 | -0.76 | 0.16104 | 0.003 | -4.718
-15 | -0.731 | 0.1558 | 0.003 | -4.691
-14.5 | -0.702 | 0.14952 | 0.002 | -4.698
-14 | -0.675 | 0.14194 | 0.001 | -4.754
-13.5 | -0.647 | 0.1744 | 0 | -3.71
-13 | -0.619 | 0.13416 | 0 | -4.616
-12.5 | -0.591 | 0.12955 | -0.001 | -4.565
-12 | -0.563 | 0.12152 | -0.002 | -4.637
-11.5 | -0.534 | 0.11609 | -0.002 | -4.602
-11 | -0.506 | 0.11356 | -0.003 | -4.459
-10.5 | -0.478 | 0.10752 | -0.003 | -4.449
-10 | -0.45 | 0.10339 | -0.004 | -4.355
-9.5 | -0.422 | 0.0957 | -0.004 | -4.405
-9 | -0.395 | 0.07832 | -0.006 | -5.038
-8.5 | -0.367 | 0.06732 | -0.006 | -5.446
-8 | -0.476 | 0.06464 | -0.007 | -7.361
-7.5 | -0.512 | 0.05449 | -0.008 | -9.4
-7 | -0.5 | 0.04822 | -0.009 | -10.364
-6.5 | -0.466 | 0.04741 | -0.009 | -9.826
-6 | -0.519 | 0.01421 | -0.02 | -36.507
-5.5 | -0.463 | 0.01366 | -0.022 | -33.926
-5 | -0.403 | 0.01306 | -0.023 | -30.872
-4.5 | -0.339 | 0.0125 | -0.025 | -27.139
-4 | -0.273 | 0.01197 | -0.026 | -22.835
-3.5 | -0.206 | 0.01153 | -0.028 | -17.833
-3 | -0.137 | 0.01116 | -0.029 | -12.26
-2.5 | -0.067 | 0.01085 | -0.031 | -6.186
-2 | 0.003 | 0.01056 | -0.032 | 0.304
-1.5 | 0.074 | 0.01029 | -0.034 | 7.177
-1 | 0.144 | 0.00658 | -0.035 | 21.87
-0.5 | 0.215 | 0.00659 | -0.037 | 32.533
0 | 0.283 | 0.0068 | -0.038 | 41.657
0.5 | 0.354 | 0.00686 | -0.04 | 51.511
1 | 0.422 | 0.00694 | -0.041 | 60.7
1.5 | 0.491 | 0.00704 | -0.043 | 69.657
2 | 0.56 | 0.00717 | -0.045 | 78.141
2.5 | 0.631 | 0.00731 | -0.046 | 86.27
3 | 0.701 | 0.00771 | -0.048 | 91.029
3.5 | 0.77 | 0.00819 | -0.05 | 94.054
4 | 0.838 | 0.00891 | -0.051 | 94.152
4.5 | 0.904 | 0.01004 | -0.053 | 90.067
5 | 0.969 | 0.01136 | -0.054 | 85.335
5.5 | 1.032 | 0.01231 | -0.056 | 83.814
6 | 1.093 | 0.01402 | -0.057 | 77.982
6.5 | 1.15 | 0.01984 | -0.059 | 57.948
7 | 1.202 | 0.02124 | -0.06 | 56.621
7.5 | 1.246 | 0.02245 | -0.062 | 55.523
8 | 1.28 | 0.02395 | -0.063 | 53.463
8.5 | 1.298 | 0.02615 | -0.065 | 49.64
9 | 1.291 | 0.02844 | -0.066 | 45.385
9.5 | 1.231 | 0.03141 | -0.067 | 39.19
10 | 0.671 | 0.09239 | -0.026 | 7.262
10.5 | 0.698 | 0.09774 | -0.026 | 7.143
11 | 0.726 | 0.11244 | -0.029 | 6.458
11.5 | 0.755 | 0.11668 | -0.034 | 6.467
12 | 0.782 | 0.12187 | -0.034 | 6.415
12.5 | 0.809 | 0.12988 | -0.035 | 6.228
13 | 0.838 | 0.13322 | -0.039 | 6.288
13.5 | 0.865 | 0.13576 | -0.039 | 6.369

## 40. Re 750k Mach 0.50 (2)
BIGFOIL.COM POLAR EXPORT
NACA67-417 a=0.0
NACA67-417 a=0.0 |  |  |  | Cl Max: | 0.9071 | at alpha= | 13.5 | deg
XFOIL ncrit=9 |  |  |  | L/D Max: | 49.7465 | at alpha= | 4.5 | deg
Re: | 750000 |  |  | Cd Min: | 0.212 | at alpha= | -20 | deg
Mach: | 0.5 |  |  | Cl=0 at alpha= | -0.91477 | deg
|  |  |  | @ Cl=0.1, Cd= | 0.011998
|  |  |  | @ Cl=0.4, Cd= | 0.011108
|  |  |  | @ Cl=0.6, Cd= | 0.012694
alpha (deg) | Cl | Cd | Cm | Cl/Cd
-20 | -0.3644 | 0.212 | -0.073 | -1.7189
-19.5 | -0.3426 | 0.20552 | -0.0765 | -1.667
-19 | -0.3232 | 0.19824 | -0.0808 | -1.6303
-18.5 | -0.3025 | 0.19167 | -0.0847 | -1.5782
-18 | -0.2878 | 0.18281 | -0.0889 | -1.5743
-17.5 | -0.2696 | 0.17564 | -0.0927 | -1.535
-17 | -0.2548 | 0.1675 | -0.0967 | -1.5212
-16.5 | -0.2407 | 0.15943 | -0.1006 | -1.5098
-16 | -0.2257 | 0.15195 | -0.1045 | -1.4854
-15.5 | -0.2143 | 0.14366 | -0.1085 | -1.4917
-15 | -0.1987 | 0.13668 | -0.1123 | -1.4538
-14.5 | -0.1871 | 0.12897 | -0.1164 | -1.4507
-14 | -0.1897 | 0.11838 | -0.1221 | -1.6025
-13.5 | -0.1556 | 0.11658 | -0.1236 | -1.3347
-13 | -0.166 | 0.10527 | -0.1309 | -1.5769
-12.5 | -0.1427 | 0.10093 | -0.1315 | -1.4139
-12 | -0.1433 | 0.09216 | -0.1372 | -1.5549
-11.5 | -0.1514 | 0.08207 | -0.1408 | -1.8448
-11 | -0.1643 | 0.07182 | -0.1463 | -2.2877
-10.5 | -0.1987 | 0.05918 | -0.154 | -3.3576
-10 | -0.2536 | 0.04904 | -0.1541 | -5.1713
-9.5 | -0.2987 | 0.0417 | -0.1487 | -7.1631
-9 | -0.3343 | 0.03574 | -0.1402 | -9.3537
-8.5 | -0.3537 | 0.03094 | -0.1308 | -11.4318
-8 | -0.3541 | 0.02652 | -0.1221 | -13.3522
-7.5 | -0.32 | 0.02274 | -0.1175 | -14.0721
-7 | -0.2483 | 0.01987 | -0.1181 | -12.4962
-6.5 | -0.1729 | 0.01837 | -0.1189 | -9.4121
-6 | -0.1116 | 0.01738 | -0.1179 | -6.4212
-5.5 | -0.0618 | 0.01685 | -0.1152 | -3.6677
-5 | -0.0161 | 0.01631 | -0.1118 | -0.98712
-4.5 | 0.0312 | 0.01586 | -0.1087 | 1.9672
-4 | 0.0796 | 0.01538 | -0.1058 | 5.1756
-3.5 | 0.1248 | 0.01502 | -0.1023 | 8.3089
-3 | 0.1527 | 0.0151 | -0.096 | 10.1126
-2.5 | 0.1658 | 0.0139 | -0.0868 | 11.9281
-1 | -0.0157 | 0.01113 | -0.0107 | -1.4106
-0.5 | 0.0764 | 0.01141 | -0.0148 | 6.6959
0 | 0.0968 | 0.01198 | -0.0054 | 8.0801
0.5 | 0.194 | 0.01254 | -0.0105 | 15.4705
1 | 0.3081 | 0.01291 | -0.0196 | 23.8652
2 | 0.3778 | 0.01124 | -0.0081 | 33.6121
2.5 | 0.4147 | 0.01102 | -0.0028 | 37.6316
3 | 0.431 | 0.01132 | 0.0062 | 38.0742
3.5 | 0.4939 | 0.01096 | 0.0066 | 45.0639
4 | 0.5384 | 0.01101 | 0.0104 | 48.901
4.5 | 0.5691 | 0.01144 | 0.0165 | 49.7465
5 | 0.5899 | 0.01224 | 0.024 | 48.1944
5.5 | 0.6117 | 0.01322 | 0.031 | 46.2708
6 | 0.6348 | 0.01426 | 0.0377 | 44.5161
6.5 | 0.6542 | 0.01562 | 0.0447 | 41.8822
7 | 0.6731 | 0.01718 | 0.0513 | 39.1793
7.5 | 0.699 | 0.01866 | 0.0567 | 37.4598
8 | 0.7261 | 0.02025 | 0.0617 | 35.8568
9 | 0.7738 | 0.0241 | 0.0716 | 32.1079
9.5 | 0.7946 | 0.0264 | 0.0765 | 30.0985
10 | 0.813 | 0.02905 | 0.0813 | 27.9862
10.5 | 0.8339 | 0.03182 | 0.0854 | 26.2068
11 | 0.8547 | 0.03486 | 0.089 | 24.5181
11.5 | 0.8707 | 0.03834 | 0.0926 | 22.71
12 | 0.8847 | 0.04224 | 0.0956 | 20.9446
12.5 | 0.8969 | 0.04658 | 0.0981 | 19.255
13 | 0.9 | 0.05193 | 0.1 | 17.331
13.5 | 0.9071 | 0.05727 | 0.1012 | 15.839
14 | 0.9012 | 0.06411 | 0.1014 | 14.0571
14.5 | 0.8957 | 0.07142 | 0.1007 | 12.5413
15 | 0.8844 | 0.07978 | 0.0986 | 11.0855
15.5 | 0.8642 | 0.0897 | 0.0948 | 9.6343
16 | 0.8375 | 0.10124 | 0.0892 | 8.2724
16.5 | 0.8121 | 0.11367 | 0.0818 | 7.1444
17 | 0.7885 | 0.12734 | 0.0724 | 6.1921
17.5 | 0.7642 | 0.14243 | 0.0612 | 5.3654
18 | 0.7477 | 0.15784 | 0.0491 | 4.7371
18.5 | 0.6972 | 0.17997 | 0.036 | 3.874

## 41. Re 1M Mach 0.00 (1)
BIGFOIL.COM POLAR EXPORT
NACA67-417 a=0.0
NACA67-417 a=0.0 |  |  |  | Cl Max: | 1.483 | at alpha= | 13.5 | deg
JavaFoil+Calcfoil stall+Eppler ext transition |  |  |  | L/D Max: | 107.99 | at alpha= | 4 | deg
Re: | 1000000 |  |  | Cd Min: | 0.00521 | at alpha= | -1 | deg
Mach: | 0 |  |  | Cl=0 at alpha= | -2.0242 | deg
|  |  |  | @ Cl=0.1, Cd= | 0.0052142
|  |  |  | @ Cl=0.4, Cd= | 0.0055105
|  |  |  | @ Cl=0.6, Cd= | 0.0058953
alpha (deg) | Cl | Cd | Cm | Cl/Cd
-19 | -0.696 | 0.1719 | 0.007 | -4.048
-18.5 | -0.714 | 0.16212 | 0.006 | -4.406
-18 | -0.732 | 0.15742 | 0.006 | -4.651
-17.5 | -0.749 | 0.14854 | 0.005 | -5.041
-17 | -0.765 | 0.13698 | 0.005 | -5.581
-16.5 | -0.778 | 0.13191 | 0.004 | -5.902
-16 | -0.79 | 0.12492 | 0.003 | -6.327
-15.5 | -0.801 | 0.11852 | 0.003 | -6.754
-15 | -0.808 | 0.11158 | 0.002 | -7.243
-14.5 | -0.813 | 0.10543 | 0.002 | -7.714
-14 | -0.816 | 0.09949 | 0.001 | -8.198
-13.5 | -0.815 | 0.09393 | 0 | -8.673
-13 | -0.81 | 0.08804 | 0 | -9.205
-12.5 | -0.803 | 0.08248 | -0.001 | -9.731
-12 | -0.792 | 0.07714 | -0.002 | -10.263
-11.5 | -0.777 | 0.07186 | -0.002 | -10.813
-11 | -0.759 | 0.06701 | -0.003 | -11.325
-10.5 | -0.74 | 0.06065 | -0.004 | -12.206
-10 | -0.723 | 0.05227 | -0.005 | -13.833
-9.5 | -0.816 | 0.01531 | -0.009 | -53.325
-9 | -0.778 | 0.01459 | -0.01 | -53.309
-8.5 | -0.733 | 0.01401 | -0.011 | -52.35
-8 | -0.685 | 0.01311 | -0.013 | -52.275
-7.5 | -0.635 | 0.01264 | -0.014 | -50.236
-7 | -0.582 | 0.01223 | -0.015 | -47.626
-6.5 | -0.528 | 0.01181 | -0.017 | -44.756
-6 | -0.473 | 0.0114 | -0.018 | -41.503
-5.5 | -0.416 | 0.011 | -0.019 | -37.841
-5 | -0.359 | 0.01059 | -0.021 | -33.845
-4.5 | -0.3 | 0.01024 | -0.022 | -29.295
-4 | -0.24 | 0.00994 | -0.023 | -24.192
-3.5 | -0.18 | 0.00968 | -0.025 | -18.624
-3 | -0.12 | 0.00942 | -0.026 | -12.694
-2.5 | -0.059 | 0.00919 | -0.027 | -6.375
-2 | 0.003 | 0.00897 | -0.029 | 0.312
-1.5 | 0.064 | 0.00522 | -0.03 | 12.314
-1 | 0.126 | 0.00521 | -0.031 | 24.212
-0.5 | 0.188 | 0.00522 | -0.033 | 35.974
0 | 0.248 | 0.00537 | -0.034 | 46.163
0.5 | 0.309 | 0.00543 | -0.035 | 56.988
1 | 0.369 | 0.00548 | -0.037 | 67.378
1.5 | 0.43 | 0.00554 | -0.038 | 77.576
2 | 0.491 | 0.00562 | -0.039 | 87.357
2.5 | 0.552 | 0.00573 | -0.041 | 96.214
3 | 0.613 | 0.00594 | -0.042 | 103.205
3.5 | 0.673 | 0.00637 | -0.044 | 105.699
4 | 0.733 | 0.00679 | -0.045 | 107.99
4.5 | 0.792 | 0.00751 | -0.047 | 105.431
5 | 0.85 | 0.00822 | -0.048 | 103.324
5.5 | 0.907 | 0.00919 | -0.049 | 98.628
6 | 0.963 | 0.00953 | -0.051 | 101.116
6.5 | 1.019 | 0.01052 | -0.052 | 96.813
7 | 1.073 | 0.01174 | -0.053 | 91.352
7.5 | 1.122 | 0.01611 | -0.054 | 69.663
8 | 1.172 | 0.01678 | -0.056 | 69.837
8.5 | 1.22 | 0.01764 | -0.057 | 69.132
9 | 1.265 | 0.01839 | -0.058 | 68.793
9.5 | 1.307 | 0.01916 | -0.06 | 68.231
10 | 1.346 | 0.02002 | -0.061 | 67.213
10.5 | 1.379 | 0.02148 | -0.062 | 64.188
11 | 1.408 | 0.02259 | -0.063 | 62.327
11.5 | 1.432 | 0.02371 | -0.065 | 60.414
12 | 1.452 | 0.02508 | -0.066 | 57.893
12.5 | 1.468 | 0.02627 | -0.067 | 55.873
13 | 1.478 | 0.0279 | -0.068 | 52.965
13.5 | 1.483 | 0.02935 | -0.069 | 50.517
14 | 1.483 | 0.03109 | -0.07 | 47.709
14.5 | 1.48 | 0.03288 | -0.071 | 45.001
15 | 1.47 | 0.03529 | -0.072 | 41.659
15.5 | 1.456 | 0.03806 | -0.073 | 38.251
16 | 1.44 | 0.03994 | -0.074 | 36.045
16.5 | 1.411 | 0.0449 | -0.075 | 31.428
17 | 1.325 | 0.06653 | -0.07 | 19.916
17.5 | 1.253 | 0.09247 | -0.065 | 13.552
18 | 1.187 | 0.12127 | -0.059 | 9.784
18.5 | 1.141 | 0.13999 | -0.055 | 8.15

## 42. Re 1M Mach 0.00 (2)
BIGFOIL.COM POLAR EXPORT
NACA67-417 a=0.0
NACA67-417 a=0.0 |  |  |  | Cl Max: | 1.1907 | at alpha= | 16 | deg
XFOIL ncrit=9 |  |  |  | L/D Max: | 91.6715 | at alpha= | 4 | deg
Re: | 1000000 |  |  | Cd Min: | 0.05259 | at alpha= | -20 | deg
Mach: | 0 |  |  | Cl=0 at alpha= | -3.9964 | deg
|  |  |  | @ Cl=0.1, Cd= | 0.0074543
|  |  |  | @ Cl=0.4, Cd= | 0.007679
|  |  |  | @ Cl=0.6, Cd= | 0.0069461
alpha (deg) | Cl | Cd | Cm | Cl/Cd
-20 | -1.0533 | 0.05259 | -0.1215 | -20.0285
-19.5 | -1.0703 | 0.04609 | -0.1219 | -23.222
-19 | -1.067 | 0.042 | -0.1213 | -25.4048
-18.5 | -1.0496 | 0.03938 | -0.1205 | -26.6531
-18 | -1.0395 | 0.03645 | -0.1187 | -28.5185
-17.5 | -1.0201 | 0.03431 | -0.1173 | -29.7319
-17 | -0.9942 | 0.03272 | -0.116 | -30.3851
-16.5 | -0.9641 | 0.03148 | -0.1148 | -30.6258
-16 | -0.9421 | 0.02974 | -0.1126 | -31.6779
-15.5 | -0.9201 | 0.0282 | -0.1102 | -32.6277
-15 | -0.8925 | 0.027 | -0.1082 | -33.0556
-14.5 | -0.8637 | 0.02585 | -0.1061 | -33.412
-14 | -0.8354 | 0.0245 | -0.1037 | -34.098
-13.5 | -0.8018 | 0.02388 | -0.1018 | -33.5762
-13 | -0.7729 | 0.02218 | -0.0993 | -34.8467
-12.5 | -0.7388 | 0.02126 | -0.0973 | -34.7507
-12 | -0.7018 | 0.02045 | -0.0956 | -34.3178
-11.5 | -0.6626 | 0.01952 | -0.0941 | -33.9447
-11 | -0.6216 | 0.01876 | -0.0928 | -33.1343
-10.5 | -0.5783 | 0.01786 | -0.0917 | -32.3796
-10 | -0.5343 | 0.01681 | -0.0908 | -31.7847
-9.5 | -0.491 | 0.01593 | -0.0896 | -30.8223
-9 | -0.4468 | 0.01529 | -0.0886 | -29.2217
-8.5 | -0.4008 | 0.01488 | -0.0878 | -26.9355
-8 | -0.3555 | 0.01436 | -0.0867 | -24.7563
-7.5 | -0.3141 | 0.01367 | -0.085 | -22.9773
-7 | -0.2686 | 0.01321 | -0.0839 | -20.3331
-6.5 | -0.2224 | 0.01287 | -0.083 | -17.2805
-6 | -0.1796 | 0.01234 | -0.0813 | -14.5543
-5.5 | -0.1351 | 0.01196 | -0.08 | -11.296
-5 | -0.0894 | 0.01165 | -0.0788 | -7.6738
-4.5 | -0.0453 | 0.01127 | -0.0772 | -4.0195
-4 | -0.0003 | 0.01096 | -0.0758 | -0.027372
-3.5 | 0.0415 | 0.01073 | -0.0738 | 3.8677
-3 | 0.0686 | 0.00997 | -0.069 | 6.8806
-2.5 | 0.0413 | 0.00865 | -0.053 | 4.7746
-2 | 0.0017 | 0.00711 | -0.0331 | 0.2391
-1.5 | 0.0524 | 0.00733 | -0.0322 | 7.1487
-1 | 0.106 | 0.00747 | -0.0318 | 14.1901
-0.5 | 0.1641 | 0.00756 | -0.0324 | 21.7063
0 | 0.2268 | 0.00791 | -0.0337 | 28.6726
0.5 | 0.2858 | 0.00809 | -0.0345 | 35.3276
1 | 0.3403 | 0.00795 | -0.0347 | 42.805
1.5 | 0.3997 | 0.00768 | -0.036 | 52.0443
2 | 0.451 | 0.00751 | -0.0356 | 60.0533
2.5 | 0.5057 | 0.00726 | -0.0359 | 69.6556
3 | 0.553 | 0.0071 | -0.0346 | 77.8873
3.5 | 0.5982 | 0.00695 | -0.0329 | 86.0719
4 | 0.6307 | 0.00688 | -0.0284 | 91.6715
4.5 | 0.6381 | 0.00706 | -0.0187 | 90.3824
5 | 0.6444 | 0.00776 | -0.0093 | 83.0412
5.5 | 0.6491 | 0.00871 | -0.0001 | 74.5235
6 | 0.6523 | 0.00991 | 0.0089 | 65.8224
6.5 | 0.6676 | 0.01098 | 0.0152 | 60.8015
7 | 0.6909 | 0.01194 | 0.0199 | 57.8643
7.5 | 0.7168 | 0.01284 | 0.024 | 55.8255
8 | 0.7418 | 0.01389 | 0.0281 | 53.4053
8.5 | 0.7694 | 0.01492 | 0.0316 | 51.5684
9 | 0.7966 | 0.01604 | 0.035 | 49.6633
9.5 | 0.8241 | 0.01721 | 0.0382 | 47.885
10 | 0.8495 | 0.01848 | 0.0415 | 45.9686
10.5 | 0.8731 | 0.01992 | 0.0449 | 43.8303
11 | 0.898 | 0.02136 | 0.048 | 42.0412
11.5 | 0.9273 | 0.02266 | 0.0503 | 40.9223
12 | 0.9546 | 0.02401 | 0.0529 | 39.7584
12.5 | 0.9839 | 0.02533 | 0.055 | 38.8433
13 | 1.0084 | 0.02695 | 0.0575 | 37.4174
13.5 | 1.0347 | 0.02849 | 0.0596 | 36.318
14 | 1.0582 | 0.03025 | 0.0619 | 34.9818
14.5 | 1.0818 | 0.03219 | 0.0637 | 33.6067
15 | 1.1131 | 0.03446 | 0.0633 | 32.3012
15.5 | 1.1533 | 0.03731 | 0.06 | 30.9113
16 | 1.1907 | 0.04064 | 0.0564 | 29.2987

## 43. Re 1M Mach 0.10 (1)
BIGFOIL.COM POLAR EXPORT
NACA67-417 a=0.0
NACA67-417 a=0.0 |  |  |  | Cl Max: | 1.473 | at alpha= | 13.5 | deg
JavaFoil+Calcfoil stall+Eppler ext transition |  |  |  | L/D Max: | 107.798 | at alpha= | 4 | deg
Re: | 1000000 |  |  | Cd Min: | 0.00523 | at alpha= | -1.5 | deg
Mach: | 0.1 |  |  | Cl=0 at alpha= | -2.0242 | deg
|  |  |  | @ Cl=0.1, Cd= | 0.00523
|  |  |  | @ Cl=0.4, Cd= | 0.0055285
|  |  |  | @ Cl=0.6, Cd= | 0.0059281
alpha (deg) | Cl | Cd | Cm | Cl/Cd
-14.5 | -0.793 | 0.10705 | 0.002 | -7.409
-14 | -0.798 | 0.10143 | 0.001 | -7.872
-13.5 | -0.8 | 0.09459 | 0 | -8.463
-13 | -0.799 | 0.08919 | 0 | -8.959
-12.5 | -0.794 | 0.08326 | -0.001 | -9.533
-12 | -0.785 | 0.07785 | -0.002 | -10.079
-11.5 | -0.772 | 0.07303 | -0.002 | -10.57
-11 | -0.755 | 0.06785 | -0.003 | -11.133
-10.5 | -0.737 | 0.06191 | -0.004 | -11.903
-10 | -0.714 | 0.05728 | -0.005 | -12.46
-9.5 | -0.816 | 0.01549 | -0.009 | -52.678
-9 | -0.779 | 0.01472 | -0.01 | -52.934
-8.5 | -0.735 | 0.01412 | -0.012 | -52.037
-8 | -0.687 | 0.01358 | -0.013 | -50.598
-7.5 | -0.637 | 0.01272 | -0.014 | -50.073
-7 | -0.584 | 0.01228 | -0.015 | -47.596
-6.5 | -0.53 | 0.01187 | -0.017 | -44.69
-6 | -0.475 | 0.01145 | -0.018 | -41.483
-5.5 | -0.418 | 0.01106 | -0.019 | -37.784
-5 | -0.36 | 0.01067 | -0.021 | -33.751
-4.5 | -0.301 | 0.01029 | -0.022 | -29.262
-4 | -0.241 | 0.00997 | -0.023 | -24.213
-3.5 | -0.181 | 0.00971 | -0.025 | -18.649
-3 | -0.12 | 0.00945 | -0.026 | -12.715
-2.5 | -0.059 | 0.00922 | -0.027 | -6.387
-2 | 0.003 | 0.009 | -0.029 | 0.313
-1.5 | 0.065 | 0.00523 | -0.03 | 12.332
-1 | 0.127 | 0.00523 | -0.031 | 24.228
-0.5 | 0.189 | 0.00524 | -0.033 | 36.024
0 | 0.249 | 0.0054 | -0.034 | 46.176
0.5 | 0.311 | 0.00544 | -0.036 | 57.138
1 | 0.371 | 0.0055 | -0.037 | 67.485
1.5 | 0.432 | 0.00556 | -0.038 | 77.688
2 | 0.493 | 0.00563 | -0.04 | 87.482
2.5 | 0.554 | 0.00575 | -0.041 | 96.327
3 | 0.616 | 0.00599 | -0.043 | 102.85
3.5 | 0.677 | 0.00641 | -0.044 | 105.552
4 | 0.737 | 0.00683 | -0.045 | 107.798
4.5 | 0.795 | 0.0076 | -0.047 | 104.628
5 | 0.854 | 0.00829 | -0.048 | 102.948
5.5 | 0.911 | 0.00927 | -0.049 | 98.232
6 | 0.968 | 0.00993 | -0.051 | 97.437
6.5 | 1.024 | 0.01067 | -0.052 | 95.884
7 | 1.077 | 0.01187 | -0.053 | 90.744
7.5 | 1.127 | 0.01624 | -0.055 | 69.391
8 | 1.177 | 0.01696 | -0.056 | 69.389
8.5 | 1.224 | 0.01768 | -0.057 | 69.239
9 | 1.269 | 0.01851 | -0.059 | 68.547
9.5 | 1.311 | 0.01937 | -0.06 | 67.69
10 | 1.349 | 0.02026 | -0.061 | 66.591
10.5 | 1.381 | 0.02175 | -0.062 | 63.505
11 | 1.409 | 0.023 | -0.064 | 61.255
11.5 | 1.432 | 0.02405 | -0.065 | 59.544
12 | 1.45 | 0.02547 | -0.066 | 56.934
12.5 | 1.463 | 0.02675 | -0.067 | 54.691
13 | 1.471 | 0.02837 | -0.068 | 51.834
13.5 | 1.473 | 0.02994 | -0.069 | 49.204
14 | 1.47 | 0.0317 | -0.07 | 46.381
14.5 | 1.463 | 0.03362 | -0.072 | 43.499
15 | 1.449 | 0.03632 | -0.072 | 39.894
15.5 | 1.43 | 0.0392 | -0.073 | 36.481
16 | 1.403 | 0.04359 | -0.074 | 32.184
16.5 | 1.326 | 0.06065 | -0.071 | 21.855
17 | 1.253 | 0.08318 | -0.066 | 15.065
17.5 | 1.167 | 0.12193 | -0.057 | 9.574
18 | 1.123 | 0.13885 | -0.053 | 8.09
18.5 | 1.091 | 0.14456 | -0.054 | 7.546

## 44. Re 1M Mach 0.10 (2)
BIGFOIL.COM POLAR EXPORT
NACA67-417 a=0.0
NACA67-417 a=0.0 |  |  |  | Cl Max: | 1.1498 | at alpha= | 15.5 | deg
XFOIL ncrit=9 |  |  |  | L/D Max: | 90.9565 | at alpha= | 4 | deg
Re: | 1000000 |  |  | Cd Min: | 0.06383 | at alpha= | -20 | deg
Mach: | 0.1 |  |  | Cl=0 at alpha= | -4.0319 | deg
|  |  |  | @ Cl=0.1, Cd= | 0.0074847
|  |  |  | @ Cl=0.4, Cd= | 0.0077194
|  |  |  | @ Cl=0.6, Cd= | 0.0069786
alpha (deg) | Cl | Cd | Cm | Cl/Cd
-20 | -0.9787 | 0.06383 | -0.1194 | -15.3329
-19.5 | -1.0249 | 0.05223 | -0.1239 | -19.6228
-19 | -1.0393 | 0.04581 | -0.1244 | -22.6872
-18.5 | -1.0326 | 0.042 | -0.1238 | -24.5857
-18 | -1.029 | 0.03835 | -0.1221 | -26.8318
-17.5 | -1.0122 | 0.0358 | -0.1206 | -28.2737
-17 | -0.9918 | 0.03371 | -0.1189 | -29.4215
-16.5 | -0.9604 | 0.03252 | -0.1178 | -29.5326
-16 | -0.9357 | 0.03088 | -0.1158 | -30.3012
-15.5 | -0.9158 | 0.02902 | -0.1133 | -31.5575
-15 | -0.8892 | 0.02773 | -0.1111 | -32.0664
-14.5 | -0.86 | 0.02663 | -0.109 | -32.2944
-14 | -0.8335 | 0.02515 | -0.1064 | -33.1412
-13.5 | -0.8004 | 0.02443 | -0.1043 | -32.763
-13 | -0.7715 | 0.02287 | -0.1016 | -33.7341
-12.5 | -0.7391 | 0.02169 | -0.0994 | -34.0756
-12 | -0.7026 | 0.02084 | -0.0974 | -33.714
-11.5 | -0.664 | 0.0199 | -0.0957 | -33.3668
-11 | -0.6233 | 0.0191 | -0.0943 | -32.6335
-10.5 | -0.5796 | 0.01812 | -0.0932 | -31.9868
-10 | -0.5349 | 0.01712 | -0.0922 | -31.2442
-9.5 | -0.491 | 0.01613 | -0.0911 | -30.4402
-9 | -0.4464 | 0.01545 | -0.09 | -28.8932
-8.5 | -0.4 | 0.01504 | -0.0891 | -26.5957
-8 | -0.3545 | 0.01449 | -0.088 | -24.4651
-7.5 | -0.3124 | 0.01379 | -0.0863 | -22.6541
-7 | -0.2671 | 0.0133 | -0.0851 | -20.0827
-6.5 | -0.2207 | 0.01294 | -0.0841 | -17.0556
-6 | -0.1776 | 0.01241 | -0.0825 | -14.311
-5.5 | -0.1326 | 0.01204 | -0.0811 | -11.0133
-5 | -0.087 | 0.01171 | -0.0799 | -7.4295
-4.5 | -0.0426 | 0.01133 | -0.0783 | -3.7599
-4 | 0.0029 | 0.01103 | -0.0769 | 0.26292
-3.5 | 0.0448 | 0.01079 | -0.0748 | 4.152
-3 | 0.0728 | 0.01005 | -0.0702 | 7.2438
-2.5 | 0.0474 | 0.00869 | -0.0545 | 5.4545
-2 | 0.002 | 0.00715 | -0.0334 | 0.27972
-1.5 | 0.052 | 0.00736 | -0.0322 | 7.0652
-1 | 0.1059 | 0.0075 | -0.0319 | 14.12
-0.5 | 0.1647 | 0.00758 | -0.0325 | 21.7282
0 | 0.2284 | 0.00795 | -0.0339 | 28.7296
0.5 | 0.2863 | 0.00812 | -0.0345 | 35.2586
1 | 0.342 | 0.00798 | -0.0348 | 42.8571
1.5 | 0.4021 | 0.00771 | -0.0362 | 52.153
2 | 0.4525 | 0.00754 | -0.0355 | 60.0133
2.5 | 0.5085 | 0.00729 | -0.036 | 69.7531
3 | 0.5547 | 0.00712 | -0.0344 | 77.9073
3.5 | 0.5995 | 0.00698 | -0.0325 | 85.8883
4 | 0.6276 | 0.0069 | -0.027 | 90.9565
4.5 | 0.635 | 0.00715 | -0.0173 | 88.8112
5.5 | 0.6478 | 0.00882 | 0.0009 | 73.4467
6 | 0.6518 | 0.01002 | 0.0098 | 65.0499
6.5 | 0.6665 | 0.01112 | 0.0163 | 59.9371
7 | 0.6897 | 0.0121 | 0.0211 | 57
7.5 | 0.716 | 0.01301 | 0.0252 | 55.0346
8 | 0.741 | 0.01407 | 0.0293 | 52.6652
8.5 | 0.7686 | 0.01513 | 0.0328 | 50.7997
9 | 0.7959 | 0.01627 | 0.0363 | 48.9183
9.5 | 0.8234 | 0.01746 | 0.0395 | 47.1592
10 | 0.8493 | 0.01875 | 0.0428 | 45.296
10.5 | 0.8726 | 0.02022 | 0.0463 | 43.1553
11 | 0.8981 | 0.02167 | 0.0493 | 41.4444
11.5 | 0.9271 | 0.02301 | 0.0518 | 40.2912
12 | 0.9537 | 0.02444 | 0.0544 | 39.0221
12.5 | 0.9831 | 0.02579 | 0.0565 | 38.1194
13 | 1.0068 | 0.02753 | 0.0592 | 36.571
13.5 | 1.0341 | 0.02905 | 0.0613 | 35.5972
14 | 1.0548 | 0.03106 | 0.0638 | 33.9601
14.5 | 1.0806 | 0.03291 | 0.0654 | 32.835
15 | 1.1077 | 0.03552 | 0.0654 | 31.1852
15.5 | 1.1498 | 0.03828 | 0.0621 | 30.0366

## 45. Re 1M Mach 0.25 (1)
BIGFOIL.COM POLAR EXPORT
NACA67-417 a=0.0
NACA67-417 a=0.0 |  |  |  | Cl Max: | 1.423 | at alpha= | 12 | deg
JavaFoil+Calcfoil stall+Eppler ext transition |  |  |  | L/D Max: | 105.905 | at alpha= | 4 | deg
Re: | 1000000 |  |  | Cd Min: | 0.00532 | at alpha= | -1 | deg
Mach: | 0.25 |  |  | Cl=0 at alpha= | -2.0238 | deg
|  |  |  | @ Cl=0.1, Cd= | 0.0070169
|  |  |  | @ Cl=0.4, Cd= | 0.0056284
|  |  |  | @ Cl=0.6, Cd= | 0.0060722
alpha (deg) | Cl | Cd | Cm | Cl/Cd
-13.5 | -0.68 | 0.10394 | 0 | -6.541
-13 | -0.702 | 0.09754 | 0 | -7.194
-12.5 | -0.717 | 0.08914 | -0.001 | -8.048
-12 | -0.726 | 0.0843 | -0.002 | -8.616
-11.5 | -0.729 | 0.07796 | -0.002 | -9.351
-11 | -0.725 | 0.07274 | -0.003 | -9.966
-10.5 | -0.715 | 0.06686 | -0.004 | -10.695
-10 | -0.7 | 0.06197 | -0.005 | -11.29
-9.5 | -0.68 | 0.05664 | -0.006 | -12
-9 | -0.659 | 0.04981 | -0.007 | -13.221
-8.5 | -0.741 | 0.01474 | -0.012 | -50.25
-8 | -0.695 | 0.01414 | -0.013 | -49.161
-7.5 | -0.647 | 0.01317 | -0.014 | -49.099
-7 | -0.595 | 0.01269 | -0.016 | -46.9
-6.5 | -0.541 | 0.01221 | -0.017 | -44.327
-6 | -0.485 | 0.01176 | -0.018 | -41.259
-5.5 | -0.428 | 0.01134 | -0.02 | -37.703
-5 | -0.369 | 0.01093 | -0.021 | -33.749
-4.5 | -0.309 | 0.01053 | -0.023 | -29.306
-4 | -0.248 | 0.01018 | -0.024 | -24.32
-3.5 | -0.186 | 0.0099 | -0.025 | -18.755
-3 | -0.123 | 0.00963 | -0.027 | -12.81
-2.5 | -0.06 | 0.00938 | -0.028 | -6.438
-2 | 0.003 | 0.00915 | -0.029 | 0.315
-1.5 | 0.066 | 0.00894 | -0.031 | 7.428
-1 | 0.13 | 0.00532 | -0.032 | 24.433
-0.5 | 0.194 | 0.00534 | -0.034 | 36.327
0 | 0.256 | 0.0055 | -0.035 | 46.568
0.5 | 0.319 | 0.00555 | -0.036 | 57.494
1 | 0.381 | 0.00561 | -0.038 | 67.883
1.5 | 0.443 | 0.00567 | -0.039 | 78.156
2 | 0.506 | 0.00576 | -0.041 | 87.882
2.5 | 0.569 | 0.0059 | -0.042 | 96.444
3 | 0.632 | 0.00625 | -0.044 | 101.153
3.5 | 0.694 | 0.00663 | -0.045 | 104.654
4 | 0.756 | 0.00714 | -0.046 | 105.905
4.5 | 0.816 | 0.00801 | -0.048 | 101.812
5 | 0.875 | 0.00872 | -0.049 | 100.383
5.5 | 0.934 | 0.00968 | -0.051 | 96.502
6 | 0.992 | 0.01042 | -0.052 | 95.18
6.5 | 1.049 | 0.01168 | -0.053 | 89.74
7 | 1.103 | 0.01254 | -0.055 | 87.927
7.5 | 1.153 | 0.01688 | -0.056 | 68.29
8 | 1.202 | 0.01778 | -0.057 | 67.587
8.5 | 1.248 | 0.01858 | -0.059 | 67.16
9 | 1.291 | 0.01942 | -0.06 | 66.465
9.5 | 1.33 | 0.02037 | -0.061 | 65.277
10 | 1.363 | 0.02226 | -0.063 | 61.212
10.5 | 1.388 | 0.02347 | -0.064 | 59.139
11 | 1.407 | 0.02476 | -0.065 | 56.82
11.5 | 1.419 | 0.02623 | -0.066 | 54.093
12 | 1.423 | 0.02779 | -0.068 | 51.192
12.5 | 1.419 | 0.02952 | -0.069 | 48.073
13 | 1.407 | 0.03129 | -0.07 | 44.959
13.5 | 1.385 | 0.03365 | -0.071 | 41.171
14 | 1.355 | 0.03644 | -0.072 | 37.18
14.5 | 1.308 | 0.04174 | -0.072 | 31.342
15 | 1.2 | 0.06154 | -0.068 | 19.501
15.5 | 1.053 | 0.11532 | -0.05 | 9.135
16 | 0.992 | 0.13191 | -0.043 | 7.521
16.5 | 0.935 | 0.14145 | -0.041 | 6.613
17 | 0.876 | 0.15283 | -0.041 | 5.732

## 46. Re 1M Mach 0.25 (2)
BIGFOIL.COM POLAR EXPORT
NACA67-417 a=0.0
NACA67-417 a=0.0 |  |  |  | Cl Max: | 1.1637 | at alpha= | 17 | deg
XFOIL ncrit=9 |  |  |  | L/D Max: | 85.0628 | at alpha= | 4 | deg
Re: | 1000000 |  |  | Cd Min: | 0.18416 | at alpha= | -19.5 | deg
Mach: | 0.25 |  |  | Cl=0 at alpha= | -4.2066 | deg
|  |  |  | @ Cl=0.1, Cd= | 0.0076296
|  |  |  | @ Cl=0.4, Cd= | 0.0079806
|  |  |  | @ Cl=0.6, Cd= | 0.0071462
alpha (deg) | Cl | Cd | Cm | Cl/Cd
-19.5 | -0.3652 | 0.18416 | -0.0677 | -1.9831
-19 | -0.3529 | 0.17722 | -0.0713 | -1.9913
-18.5 | -0.3468 | 0.16822 | -0.0753 | -2.0616
-17.5 | -0.3423 | 0.14911 | -0.084 | -2.2956
-17 | -0.3262 | 0.1436 | -0.0874 | -2.2716
-16 | -0.771 | 0.04819 | -0.1345 | -15.9992
-15.5 | -0.7895 | 0.04198 | -0.1335 | -18.8066
-15 | -0.806 | 0.03662 | -0.1304 | -22.0098
-14.5 | -0.8088 | 0.03285 | -0.1265 | -24.621
-14 | -0.7892 | 0.03096 | -0.1233 | -25.491
-13.5 | -0.7521 | 0.03056 | -0.1213 | -24.6106
-13 | -0.7339 | 0.02853 | -0.1174 | -25.7238
-12.5 | -0.721 | 0.0258 | -0.1127 | -27.9457
-12 | -0.6972 | 0.02391 | -0.1089 | -29.1593
-11.5 | -0.665 | 0.02275 | -0.1058 | -29.2308
-11 | -0.6298 | 0.02167 | -0.1029 | -29.0632
-10.5 | -0.588 | 0.02005 | -0.101 | -29.3267
-10 | -0.5433 | 0.01895 | -0.0993 | -28.6702
-9.5 | -0.4934 | 0.01746 | -0.0986 | -28.2589
-9 | -0.4459 | 0.01643 | -0.0974 | -27.1394
-8.5 | -0.3982 | 0.01597 | -0.0962 | -24.9343
-8 | -0.3501 | 0.0153 | -0.095 | -22.8824
-7.5 | -0.3025 | 0.01461 | -0.0937 | -20.705
-7 | -0.2584 | 0.01382 | -0.0918 | -18.6975
-6.5 | -0.2113 | 0.01338 | -0.0905 | -15.7922
-6 | -0.1667 | 0.01284 | -0.0886 | -12.9829
-5.5 | -0.1188 | 0.01251 | -0.0874 | -9.4964
-5 | -0.0735 | 0.01206 | -0.0857 | -6.0945
-4.5 | -0.0274 | 0.01169 | -0.084 | -2.3439
-4 | 0.0193 | 0.01143 | -0.0825 | 1.6885
-3.5 | 0.0627 | 0.01116 | -0.0804 | 5.6183
-3 | 0.0954 | 0.01054 | -0.0763 | 9.0512
-2.5 | 0.0805 | 0.00905 | -0.0629 | 8.895
-2 | 0.008 | 0.00743 | -0.036 | 1.0767
-1.5 | 0.0485 | 0.00753 | -0.0323 | 6.4409
-1 | 0.1054 | 0.00764 | -0.0321 | 13.7958
-0.5 | 0.1686 | 0.00775 | -0.0332 | 21.7548
0 | 0.2349 | 0.0082 | -0.0348 | 28.6463
0.5 | 0.2886 | 0.00832 | -0.0341 | 34.6875
1 | 0.352 | 0.00817 | -0.0355 | 43.0845
1.5 | 0.4103 | 0.00794 | -0.0362 | 51.6751
2 | 0.4622 | 0.0077 | -0.0354 | 60.026
2.5 | 0.5154 | 0.00748 | -0.0349 | 68.9037
3 | 0.5642 | 0.00726 | -0.0334 | 77.7135
3.5 | 0.5974 | 0.00714 | -0.0286 | 83.6695
4 | 0.6099 | 0.00717 | -0.0194 | 85.0628
4.5 | 0.6204 | 0.00769 | -0.0103 | 80.6762
5 | 0.6271 | 0.00853 | -0.001 | 73.517
5.5 | 0.6384 | 0.00949 | 0.0071 | 67.2708
6 | 0.6469 | 0.01069 | 0.0153 | 60.5145
6.5 | 0.6619 | 0.01187 | 0.0219 | 55.7624
7 | 0.6859 | 0.01292 | 0.0268 | 53.0882
7.5 | 0.713 | 0.01393 | 0.031 | 51.1845
8 | 0.739 | 0.01505 | 0.0353 | 49.103
8.5 | 0.7666 | 0.01622 | 0.0391 | 47.2626
9 | 0.7935 | 0.01749 | 0.0429 | 45.3688
9.5 | 0.8209 | 0.01882 | 0.0464 | 43.6185
10 | 0.8452 | 0.02035 | 0.0501 | 41.5332
10.5 | 0.8689 | 0.02197 | 0.0538 | 39.5494
11 | 0.8952 | 0.02356 | 0.0569 | 37.9966
11.5 | 0.9251 | 0.02506 | 0.0595 | 36.9154
12 | 0.9526 | 0.0267 | 0.0622 | 35.6779
12.5 | 0.9788 | 0.02848 | 0.0649 | 34.368
13 | 1.0024 | 0.03053 | 0.0676 | 32.8333
13.5 | 1.0262 | 0.03259 | 0.0702 | 31.4882
14 | 1.0467 | 0.03501 | 0.0727 | 29.8972
15.5 | 1.1175 | 0.04483 | 0.0733 | 24.9275
16.5 | 1.1627 | 0.05526 | 0.0673 | 21.0405
17 | 1.1637 | 0.06069 | 0.0676 | 19.1745
17.5 | 1.1599 | 0.06696 | 0.0672 | 17.3223
18 | 1.1425 | 0.07512 | 0.0659 | 15.209
18.5 | 1.1297 | 0.08322 | 0.0638 | 13.5749
19 | 1.1188 | 0.09142 | 0.0611 | 12.238
19.5 | 1.0999 | 0.10107 | 0.0573 | 10.8826
20 | 1.079 | 0.11133 | 0.0528 | 9.6919

## 47. Re 1M Mach 0.50 (1)
BIGFOIL.COM POLAR EXPORT
NACA67-417 a=0.0
NACA67-417 a=0.0 |  |  |  | Cl Max: | 1.299 | at alpha= | 8.5 | deg
JavaFoil+Calcfoil stall+Eppler ext transition |  |  |  | L/D Max: | 98.571 | at alpha= | 3.5 | deg
Re: | 1000000 |  |  | Cd Min: | 0.00576 | at alpha= | -1 | deg
Mach: | 0.5 |  |  | Cl=0 at alpha= | -2.0214 | deg
|  |  |  | @ Cl=0.1, Cd= | 0.0082001
|  |  |  | @ Cl=0.4, Cd= | 0.0060763
|  |  |  | @ Cl=0.6, Cd= | 0.0065585
alpha (deg) | Cl | Cd | Cm | Cl/Cd
-20 | -1.009 | 0.19979 | 0.01 | -5.051
-19.5 | -0.982 | 0.19443 | 0.009 | -5.05
-19 | -0.955 | 0.18869 | 0.009 | -5.059
-18.5 | -0.927 | 0.18548 | 0.008 | -5
-18 | -0.898 | 0.17757 | 0.007 | -5.057
-17.5 | -0.87 | 0.1729 | 0.006 | -5.032
-17 | -0.843 | 0.16427 | 0.005 | -5.13
-16.5 | -0.815 | 0.16362 | 0.005 | -4.981
-16 | -0.787 | 0.15929 | 0.004 | -4.944
-15.5 | -0.76 | 0.15069 | 0.003 | -5.042
-15 | -0.731 | 0.14609 | 0.003 | -5.006
-14.5 | -0.703 | 0.14015 | 0.002 | -5.013
-14 | -0.675 | 0.13298 | 0.001 | -5.075
-13.5 | -0.647 | 0.1657 | 0 | -3.905
-13 | -0.619 | 0.1253 | 0 | -4.942
-12.5 | -0.591 | 0.12079 | -0.001 | -4.896
-12 | -0.564 | 0.11597 | -0.002 | -4.859
-11.5 | -0.534 | 0.10973 | -0.002 | -4.87
-11 | -0.506 | 0.10606 | -0.003 | -4.774
-10.5 | -0.478 | 0.1032 | -0.003 | -4.636
-10 | -0.45 | 0.09902 | -0.004 | -4.548
-9.5 | -0.422 | 0.09084 | -0.004 | -4.642
-9 | -0.395 | 0.07412 | -0.006 | -5.323
-8.5 | -0.367 | 0.06613 | -0.006 | -5.546
-8 | -0.476 | 0.06188 | -0.007 | -7.69
-7.5 | -0.512 | 0.05274 | -0.008 | -9.715
-7 | -0.5 | 0.04724 | -0.01 | -10.59
-6.5 | -0.466 | 0.04603 | -0.009 | -10.132
-6 | -0.519 | 0.01343 | -0.02 | -38.654
-5.5 | -0.464 | 0.01284 | -0.022 | -36.116
-5 | -0.403 | 0.01226 | -0.023 | -32.901
-4.5 | -0.34 | 0.01172 | -0.025 | -28.984
-4 | -0.274 | 0.01122 | -0.027 | -24.393
-3.5 | -0.206 | 0.01078 | -0.028 | -19.095
-3 | -0.137 | 0.01042 | -0.03 | -13.14
-2.5 | -0.067 | 0.01013 | -0.031 | -6.625
-2 | 0.003 | 0.00984 | -0.033 | 0.326
-1.5 | 0.074 | 0.00961 | -0.034 | 7.693
-1 | 0.145 | 0.00576 | -0.036 | 25.116
-0.5 | 0.216 | 0.00577 | -0.037 | 37.349
0 | 0.285 | 0.00596 | -0.039 | 47.795
0.5 | 0.355 | 0.00603 | -0.04 | 58.945
1 | 0.423 | 0.0061 | -0.042 | 69.414
1.5 | 0.493 | 0.00619 | -0.043 | 79.616
2 | 0.563 | 0.00635 | -0.045 | 88.671
2.5 | 0.634 | 0.00675 | -0.047 | 93.919
3 | 0.703 | 0.00722 | -0.048 | 97.455
3.5 | 0.772 | 0.00783 | -0.05 | 98.571
4 | 0.839 | 0.0089 | -0.051 | 94.277
4.5 | 0.905 | 0.00988 | -0.053 | 91.653
5 | 0.97 | 0.01087 | -0.055 | 89.168
5.5 | 1.033 | 0.01195 | -0.056 | 86.413
6 | 1.094 | 0.0135 | -0.058 | 80.993
6.5 | 1.151 | 0.01874 | -0.059 | 61.384
7 | 1.204 | 0.0201 | -0.061 | 59.888
7.5 | 1.248 | 0.02122 | -0.062 | 58.804
8 | 1.281 | 0.02261 | -0.064 | 56.677
8.5 | 1.299 | 0.02478 | -0.065 | 52.445
9 | 1.292 | 0.02693 | -0.066 | 47.989
9.5 | 1.233 | 0.02978 | -0.068 | 41.392
10 | 0.676 | 0.07384 | -0.038 | 9.16
10.5 | 0.699 | 0.08993 | -0.03 | 7.774
11 | 0.726 | 0.10339 | -0.03 | 7.024
11.5 | 0.755 | 0.10844 | -0.034 | 6.959
12 | 0.782 | 0.11411 | -0.034 | 6.851
12.5 | 0.809 | 0.12105 | -0.035 | 6.683
13 | 0.838 | 0.12712 | -0.039 | 6.59
13.5 | 0.865 | 0.12966 | -0.04 | 6.669

## 48. Re 1M Mach 0.50 (2)
BIGFOIL.COM POLAR EXPORT
NACA67-417 a=0.0
NACA67-417 a=0.0 |  |  |  | Cl Max: | 0.9498 | at alpha= | 13.5 | deg
XFOIL ncrit=9 |  |  |  | L/D Max: | 59.1153 | at alpha= | 3.5 | deg
Re: | 1000000 |  |  | Cd Min: | 0.16334 | at alpha= | 18.5 | deg
Mach: | 0.5 |  |  | Cl=0 at alpha= | -4.834 | deg
|  |  |  | @ Cl=0.1, Cd= | 0.013129
|  |  |  | @ Cl=0.4, Cd= | 0.0088438
|  |  |  | @ Cl=0.6, Cd= | 0.012302
alpha (deg) | Cl | Cd | Cm | Cl/Cd
-13.5 | -0.1742 | 0.11223 | -0.1233 | -1.5522
-13 | -0.159 | 0.10613 | -0.1269 | -1.4982
-12.5 | -0.1568 | 0.09752 | -0.1312 | -1.6079
-12 | -0.158 | 0.08881 | -0.1354 | -1.7791
-11.5 | -0.1922 | 0.07471 | -0.1424 | -2.5726
-11 | -0.1903 | 0.06701 | -0.1474 | -2.8399
-10.5 | -0.2635 | 0.05064 | -0.1551 | -5.2034
-10 | -0.3051 | 0.04318 | -0.1518 | -7.0658
-9.5 | -0.3368 | 0.03754 | -0.1452 | -8.9718
-9 | -0.3694 | 0.0318 | -0.136 | -11.6164
-8.5 | -0.376 | 0.0278 | -0.1273 | -13.5252
-8 | -0.3663 | 0.02286 | -0.12 | -16.0236
-7.5 | -0.3078 | 0.01905 | -0.1189 | -16.1575
-7 | -0.2333 | 0.01708 | -0.1195 | -13.6593
-6.5 | -0.1724 | 0.01589 | -0.1182 | -10.8496
-6 | -0.118 | 0.01509 | -0.1159 | -7.8197
-5.5 | -0.0671 | 0.0144 | -0.1132 | -4.6597
-5 | -0.0161 | 0.01402 | -0.1106 | -1.1484
-4.5 | 0.0324 | 0.0136 | -0.1078 | 2.3824
-4 | 0.0807 | 0.01326 | -0.105 | 6.086
-3.5 | 0.1294 | 0.01293 | -0.1023 | 10.0077
-3 | 0.1773 | 0.01251 | -0.0994 | 14.1727
-2.5 | 0.2041 | 0.01153 | -0.0929 | 17.7016
-2 | 0.1428 | 0.00977 | -0.0693 | 14.6162
-1.5 | 0.0551 | 0.00824 | -0.0375 | 6.6869
-1 | 0.0833 | 0.00856 | -0.0294 | 9.7313
-0.5 | 0.1538 | 0.00875 | -0.0299 | 17.5771
0 | 0.2328 | 0.00885 | -0.0324 | 26.3051
0.5 | 0.293 | 0.00942 | -0.0309 | 31.104
1 | 0.3562 | 0.00919 | -0.0304 | 38.7595
1.5 | 0.3946 | 0.00889 | -0.025 | 44.387
2 | 0.4402 | 0.0085 | -0.021 | 51.7882
2.5 | 0.4521 | 0.00863 | -0.0105 | 52.387
3 | 0.493 | 0.00868 | -0.0059 | 56.7972
3.5 | 0.5279 | 0.00893 | -0.0003 | 59.1153
4 | 0.5511 | 0.00953 | 0.0074 | 57.8279
4.5 | 0.5635 | 0.01051 | 0.0166 | 53.6156
5 | 0.5821 | 0.01149 | 0.0245 | 50.6614
5.5 | 0.6057 | 0.01256 | 0.0312 | 48.2245
6 | 0.6307 | 0.01374 | 0.0375 | 45.9025
6.5 | 0.6494 | 0.01522 | 0.0444 | 42.6675
7 | 0.6756 | 0.01662 | 0.05 | 40.6498
7.5 | 0.7058 | 0.01799 | 0.0548 | 39.2329
8 | 0.7348 | 0.01953 | 0.0596 | 37.6242
8.5 | 0.7606 | 0.02129 | 0.0646 | 35.7257
9 | 0.7864 | 0.02322 | 0.0694 | 33.8674
9.5 | 0.8087 | 0.02547 | 0.0742 | 31.7511
10 | 0.8313 | 0.02792 | 0.0787 | 29.7744
10.5 | 0.858 | 0.03037 | 0.0826 | 28.2516
11 | 0.8833 | 0.03308 | 0.0861 | 26.7019
11.5 | 0.9022 | 0.03635 | 0.0898 | 24.8198
12 | 0.9233 | 0.03974 | 0.0929 | 23.2335
12.5 | 0.9368 | 0.04394 | 0.0956 | 21.32
13 | 0.9438 | 0.0489 | 0.0978 | 19.3006
13.5 | 0.9498 | 0.05428 | 0.0994 | 17.4982
14 | 0.9432 | 0.06113 | 0.0998 | 15.4294
14.5 | 0.9388 | 0.0683 | 0.0993 | 13.7452
15 | 0.9257 | 0.07667 | 0.0975 | 12.0738
15.5 | 0.9063 | 0.08636 | 0.0941 | 10.4944
16 | 0.8793 | 0.09751 | 0.089 | 9.0175
16.5 | 0.8516 | 0.10932 | 0.083 | 7.79
17 | 0.8239 | 0.12179 | 0.076 | 6.7649
17.5 | 0.7963 | 0.1348 | 0.0683 | 5.9073
18 | 0.7746 | 0.1481 | 0.0598 | 5.2302
18.5 | 0.7557 | 0.16334 | 0.0485 | 4.6265

## 49. Re 2M Mach 0.00 (1)
BIGFOIL.COM POLAR EXPORT
NACA67-417 a=0.0
NACA67-417 a=0.0 |  |  |  | Cl Max: | 1.489 | at alpha= | 14 | deg
JavaFoil+Calcfoil stall+Eppler ext transition |  |  |  | L/D Max: | 107.034 | at alpha= | 3 | deg
Re: | 2000000 |  |  | Cd Min: | 0.00369 | at alpha= | -0.5 | deg
Mach: | 0 |  |  | Cl=0 at alpha= | -2.0242 | deg
|  |  |  | @ Cl=0.1, Cd= | 0.0040313
|  |  |  | @ Cl=0.4, Cd= | 0.0042456
|  |  |  | @ Cl=0.6, Cd= | 0.005605
alpha (deg) | Cl | Cd | Cm | Cl/Cd
-15.5 | -0.802 | 0.11319 | 0.003 | -7.085
-15 | -0.81 | 0.10654 | 0.002 | -7.599
-14.5 | -0.815 | 0.10067 | 0.002 | -8.095
-14 | -0.817 | 0.09439 | 0.001 | -8.657
-13.5 | -0.816 | 0.08901 | 0 | -9.17
-13 | -0.812 | 0.08353 | 0 | -9.726
-12.5 | -0.805 | 0.07819 | -0.001 | -10.297
-12 | -0.796 | 0.07231 | -0.002 | -11.003
-11.5 | -0.782 | 0.06689 | -0.002 | -11.694
-11 | -0.767 | 0.06039 | -0.003 | -12.71
-10.5 | -0.882 | 0.01503 | -0.006 | -58.708
-10 | -0.854 | 0.01404 | -0.008 | -60.842
-9.5 | -0.819 | 0.01342 | -0.009 | -61.026
-9 | -0.78 | 0.01281 | -0.01 | -60.894
-8.5 | -0.735 | 0.01229 | -0.012 | -59.792
-8 | -0.687 | 0.01145 | -0.013 | -59.951
-7.5 | -0.636 | 0.01104 | -0.014 | -57.594
-7 | -0.584 | 0.01069 | -0.016 | -54.597
-6.5 | -0.529 | 0.01009 | -0.017 | -52.473
-6 | -0.474 | 0.00955 | -0.018 | -49.641
-5.5 | -0.417 | 0.00952 | -0.019 | -43.808
-5 | -0.359 | 0.00915 | -0.021 | -39.251
-4.5 | -0.3 | 0.00883 | -0.022 | -34.015
-4 | -0.241 | 0.00854 | -0.024 | -28.199
-3.5 | -0.181 | 0.00832 | -0.025 | -21.703
-3 | -0.12 | 0.0081 | -0.026 | -14.797
-2.5 | -0.059 | 0.0079 | -0.028 | -7.43
-2 | 0.003 | 0.00772 | -0.029 | 0.364
-1.5 | 0.065 | 0.00402 | -0.03 | 16.12
-1 | 0.127 | 0.00404 | -0.032 | 31.484
-0.5 | 0.19 | 0.00369 | -0.033 | 51.332
0 | 0.25 | 0.00379 | -0.035 | 66.091
0.5 | 0.312 | 0.00399 | -0.036 | 78.194
1 | 0.372 | 0.00414 | -0.037 | 89.946
1.5 | 0.433 | 0.00437 | -0.039 | 99.298
2 | 0.494 | 0.00488 | -0.04 | 101.323
2.5 | 0.555 | 0.0052 | -0.041 | 106.581
3 | 0.615 | 0.00574 | -0.043 | 107.034
3.5 | 0.675 | 0.00635 | -0.044 | 106.224
4 | 0.734 | 0.00692 | -0.045 | 106.001
4.5 | 0.793 | 0.00754 | -0.047 | 105.137
5 | 0.851 | 0.00802 | -0.048 | 106.026
5.5 | 0.908 | 0.00883 | -0.049 | 102.848
6 | 0.965 | 0.00959 | -0.051 | 100.535
6.5 | 1.02 | 0.01048 | -0.052 | 97.377
7 | 1.074 | 0.01148 | -0.053 | 93.582
7.5 | 1.125 | 0.01435 | -0.055 | 78.357
8 | 1.174 | 0.01495 | -0.056 | 78.559
8.5 | 1.222 | 0.01557 | -0.057 | 78.522
9 | 1.268 | 0.01619 | -0.059 | 78.276
9.5 | 1.31 | 0.01693 | -0.06 | 77.388
10 | 1.349 | 0.01766 | -0.061 | 76.389
10.5 | 1.382 | 0.01895 | -0.062 | 72.928
11 | 1.411 | 0.01988 | -0.064 | 70.981
11.5 | 1.436 | 0.02086 | -0.065 | 68.839
12 | 1.456 | 0.02205 | -0.066 | 66.042
12.5 | 1.472 | 0.02303 | -0.067 | 63.924
13 | 1.482 | 0.02446 | -0.068 | 60.602
13.5 | 1.488 | 0.02573 | -0.069 | 57.836
14 | 1.489 | 0.02719 | -0.071 | 54.765
14.5 | 1.485 | 0.02867 | -0.072 | 51.792
15 | 1.476 | 0.0307 | -0.073 | 48.083
15.5 | 1.463 | 0.03282 | -0.074 | 44.587
16 | 1.448 | 0.03423 | -0.075 | 42.294
16.5 | 1.426 | 0.03694 | -0.076 | 38.597
17 | 1.4 | 0.04036 | -0.076 | 34.69
17.5 | 1.361 | 0.04677 | -0.076 | 29.106
18 | 1.306 | 0.0568 | -0.075 | 22.992
18.5 | 1.227 | 0.08017 | -0.071 | 15.303
19 | 1.165 | 0.10163 | -0.068 | 11.459

## 50. Re 2M Mach 0.00 (2)
BIGFOIL.COM POLAR EXPORT
NACA67-417 a=0.0
NACA67-417 a=0.0 |  |  |  | Cl Max: | 1.3463 | at alpha= | 18 | deg
XFOIL ncrit=9 |  |  |  | L/D Max: | 115.776 | at alpha= | 3 | deg
Re: | 2000000 |  |  | Cd Min: | 0.04675 | at alpha= | 18 | deg
Mach: | 0 |  |  | Cl=0 at alpha= | -3.7538 | deg
|  |  |  | @ Cl=0.1, Cd= | 0.0074871
|  |  |  | @ Cl=0.4, Cd= | 0.0048035
|  |  |  | @ Cl=0.6, Cd= | 0.0074877
alpha (deg) | Cl | Cd | Cm | Cl/Cd
-20 | -1.1341 | 0.04445 | -0.1204 | -25.5141
-19.5 | -1.144 | 0.03952 | -0.1189 | -28.9474
-19 | -1.1474 | 0.03549 | -0.1166 | -32.3302
-18.5 | -1.1422 | 0.03236 | -0.1141 | -35.2967
-18 | -1.1305 | 0.02988 | -0.1114 | -37.8347
-17.5 | -1.1165 | 0.02761 | -0.1085 | -40.4382
-17 | -1.0986 | 0.02555 | -0.1056 | -42.998
-16.5 | -1.0787 | 0.02362 | -0.1026 | -45.6689
-16 | -1.0544 | 0.02194 | -0.0999 | -48.0583
-15.5 | -1.0272 | 0.02045 | -0.0975 | -50.2298
-15 | -0.9895 | 0.01972 | -0.096 | -50.1775
-14.5 | -0.9538 | 0.0188 | -0.0943 | -50.734
-14 | -0.9159 | 0.01796 | -0.0928 | -50.9967
-13.5 | -0.8727 | 0.01751 | -0.0919 | -49.8401
-13 | -0.8309 | 0.01696 | -0.0908 | -48.9917
-12.5 | -0.7889 | 0.01636 | -0.0896 | -48.2213
-12 | -0.7508 | 0.0154 | -0.0878 | -48.7532
-11.5 | -0.7085 | 0.01479 | -0.0865 | -47.904
-11 | -0.6643 | 0.01431 | -0.0855 | -46.4221
-10.5 | -0.6209 | 0.01372 | -0.0843 | -45.2551
-10 | -0.5752 | 0.01329 | -0.0835 | -43.2807
-9.5 | -0.5305 | 0.01276 | -0.0824 | -41.5752
-9 | -0.4867 | 0.01215 | -0.0811 | -40.0576
-8.5 | -0.4416 | 0.01162 | -0.0799 | -38.0034
-8 | -0.3952 | 0.01121 | -0.079 | -35.2542
-7.5 | -0.3489 | 0.01081 | -0.078 | -32.2757
-7 | -0.3031 | 0.0104 | -0.0769 | -29.1442
-6.5 | -0.2564 | 0.01006 | -0.0759 | -25.4871
-6 | -0.21 | 0.00971 | -0.0748 | -21.6272
-5.5 | -0.163 | 0.00943 | -0.0738 | -17.2853
-5 | -0.1163 | 0.00922 | -0.0728 | -12.6139
-4.5 | -0.0695 | 0.00895 | -0.0717 | -7.7654
-4 | -0.0226 | 0.00866 | -0.0705 | -2.6097
-3.5 | 0.0233 | 0.00837 | -0.0692 | 2.7838
-3 | 0.0678 | 0.00803 | -0.0675 | 8.4433
-2.5 | 0.1022 | 0.00745 | -0.0638 | 13.7181
-2 | 0.1079 | 0.00673 | -0.0541 | 16.0327
-1.5 | 0.0654 | 0.00464 | -0.0341 | 14.0948
-1 | 0.121 | 0.00462 | -0.0345 | 26.1905
-0.5 | 0.1783 | 0.00464 | -0.0352 | 38.4267
0 | 0.2355 | 0.00475 | -0.0358 | 49.5789
0.5 | 0.2926 | 0.00478 | -0.0364 | 61.2134
1 | 0.35 | 0.00483 | -0.0372 | 72.4638
1.5 | 0.4067 | 0.0048 | -0.0379 | 84.7292
2 | 0.4623 | 0.00472 | -0.0385 | 97.9449
2.5 | 0.5155 | 0.0047 | -0.0385 | 109.6809
3 | 0.5592 | 0.00483 | -0.0364 | 115.7764
3.5 | 0.5699 | 0.00524 | -0.0272 | 108.7595
4 | 0.5746 | 0.00587 | -0.0171 | 97.8876
4.5 | 0.5867 | 0.00663 | -0.009 | 88.4917
5 | 0.6005 | 0.00752 | -0.0016 | 79.8537
5.5 | 0.6138 | 0.00856 | 0.0056 | 71.7056
6 | 0.6369 | 0.00944 | 0.0107 | 67.4682
6.5 | 0.6639 | 0.01025 | 0.015 | 64.7707
7 | 0.6946 | 0.01102 | 0.0185 | 63.0309
7.5 | 0.7242 | 0.01188 | 0.022 | 60.9596
8 | 0.7552 | 0.01275 | 0.0252 | 59.2314
8.5 | 0.7853 | 0.0137 | 0.0283 | 57.3212
9 | 0.816 | 0.01469 | 0.0313 | 55.548
9.5 | 0.8442 | 0.01579 | 0.0345 | 53.4642
10 | 0.8732 | 0.01689 | 0.0375 | 51.6992
10.5 | 0.9047 | 0.01794 | 0.0399 | 50.4292
11 | 0.9384 | 0.01894 | 0.0419 | 49.5459
11.5 | 0.9707 | 0.02 | 0.044 | 48.535
12 | 1.0046 | 0.02098 | 0.0458 | 47.8837
12.5 | 1.0364 | 0.02214 | 0.0478 | 46.8112
13 | 1.0674 | 0.02334 | 0.0497 | 45.7326
13.5 | 1.0975 | 0.0246 | 0.0516 | 44.6138
14.5 | 1.1525 | 0.02755 | 0.0556 | 41.833
15.5 | 1.1987 | 0.0312 | 0.0598 | 38.4199
16 | 1.2178 | 0.03337 | 0.062 | 36.4939
16.5 | 1.2386 | 0.03578 | 0.0634 | 34.6171
17 | 1.2752 | 0.03898 | 0.0601 | 32.7142
17.5 | 1.311 | 0.04286 | 0.0558 | 30.588
18 | 1.3463 | 0.04675 | 0.0515 | 28.7979

## 51. Re 2M Mach 0.10 (1)
BIGFOIL.COM POLAR EXPORT
NACA67-417 a=0.0
NACA67-417 a=0.0 |  |  |  | Cl Max: | 1.478 | at alpha= | 13.5 | deg
JavaFoil+Calcfoil stall+Eppler ext transition |  |  |  | L/D Max: | 106.922 | at alpha= | 3 | deg
Re: | 2000000 |  |  | Cd Min: | 0.00381 | at alpha= | 0 | deg
Mach: | 0.1 |  |  | Cl=0 at alpha= | -2.0242 | deg
|  |  |  | @ Cl=0.1, Cd= | 0.0040411
|  |  |  | @ Cl=0.4, Cd= | 0.0042548
|  |  |  | @ Cl=0.6, Cd= | 0.0056207
alpha (deg) | Cl | Cd | Cm | Cl/Cd
-15.5 | -0.775 | 0.11503 | 0.003 | -6.737
-15 | -0.786 | 0.10851 | 0.002 | -7.245
-14.5 | -0.795 | 0.10172 | 0.002 | -7.812
-14 | -0.8 | 0.09592 | 0.001 | -8.339
-13.5 | -0.802 | 0.09025 | 0 | -8.888
-13 | -0.801 | 0.08457 | 0 | -9.466
-12.5 | -0.796 | 0.07948 | -0.001 | -10.015
-12 | -0.787 | 0.07386 | -0.002 | -10.661
-11.5 | -0.776 | 0.06823 | -0.002 | -11.375
-11 | -0.762 | 0.06229 | -0.003 | -12.229
-10.5 | -0.876 | 0.01569 | -0.006 | -55.866
-10 | -0.852 | 0.01443 | -0.008 | -59.019
-9.5 | -0.819 | 0.01355 | -0.009 | -60.488
-9 | -0.781 | 0.01293 | -0.01 | -60.432
-8.5 | -0.737 | 0.01242 | -0.012 | -59.327
-8 | -0.688 | 0.01193 | -0.013 | -57.701
-7.5 | -0.638 | 0.01113 | -0.014 | -57.348
-7 | -0.586 | 0.01071 | -0.016 | -54.677
-6.5 | -0.531 | 0.01014 | -0.017 | -52.39
-6 | -0.476 | 0.00959 | -0.018 | -49.614
-5.5 | -0.419 | 0.00956 | -0.02 | -43.843
-5 | -0.361 | 0.0092 | -0.021 | -39.23
-4.5 | -0.302 | 0.00886 | -0.022 | -34.064
-4 | -0.242 | 0.00858 | -0.024 | -28.222
-3.5 | -0.181 | 0.00835 | -0.025 | -21.727
-3 | -0.12 | 0.00812 | -0.026 | -14.831
-2.5 | -0.059 | 0.00792 | -0.028 | -7.449
-2 | 0.003 | 0.00773 | -0.029 | 0.365
-1.5 | 0.065 | 0.00403 | -0.031 | 16.157
-1 | 0.128 | 0.00405 | -0.032 | 31.621
-0.5 | 0.191 | 0.00406 | -0.033 | 46.991
0 | 0.251 | 0.00381 | -0.035 | 66.014
0.5 | 0.313 | 0.004 | -0.036 | 78.328
1 | 0.374 | 0.00415 | -0.038 | 90.238
1.5 | 0.436 | 0.0044 | -0.039 | 99.065
2 | 0.497 | 0.00476 | -0.04 | 104.345
2.5 | 0.557 | 0.00524 | -0.042 | 106.419
3 | 0.618 | 0.00578 | -0.043 | 106.922
3.5 | 0.678 | 0.00638 | -0.044 | 106.294
4 | 0.738 | 0.00699 | -0.046 | 105.444
4.5 | 0.796 | 0.00759 | -0.047 | 104.88
5 | 0.855 | 0.00811 | -0.048 | 105.436
5.5 | 0.912 | 0.00891 | -0.05 | 102.335
6 | 0.969 | 0.00967 | -0.051 | 100.224
6.5 | 1.025 | 0.01049 | -0.052 | 97.707
7 | 1.079 | 0.01152 | -0.054 | 93.683
7.5 | 1.129 | 0.01446 | -0.055 | 78.105
8 | 1.179 | 0.01509 | -0.056 | 78.163
8.5 | 1.227 | 0.01567 | -0.058 | 78.277
9 | 1.272 | 0.01632 | -0.059 | 77.925
9.5 | 1.314 | 0.01709 | -0.06 | 76.883
10 | 1.352 | 0.01786 | -0.061 | 75.697
10.5 | 1.384 | 0.01914 | -0.063 | 72.314
11 | 1.412 | 0.02025 | -0.064 | 69.749
11.5 | 1.436 | 0.02114 | -0.065 | 67.927
12 | 1.454 | 0.0224 | -0.066 | 64.933
12.5 | 1.468 | 0.02351 | -0.067 | 62.431
13 | 1.475 | 0.02485 | -0.069 | 59.369
13.5 | 1.478 | 0.0262 | -0.07 | 56.425
14 | 1.476 | 0.0277 | -0.071 | 53.278
14.5 | 1.468 | 0.02932 | -0.072 | 50.064
15 | 1.455 | 0.03149 | -0.073 | 46.204
15.5 | 1.438 | 0.03352 | -0.074 | 42.898
16 | 1.416 | 0.03629 | -0.075 | 39.006
16.5 | 1.388 | 0.03999 | -0.076 | 34.694
17 | 1.354 | 0.04402 | -0.076 | 30.753
17.5 | 1.3 | 0.05341 | -0.075 | 24.333
18 | 1.21 | 0.07964 | -0.07 | 15.196
18.5 | 1.139 | 0.10483 | -0.066 | 10.864

## 52. Re 2M Mach 0.10 (2)
BIGFOIL.COM POLAR EXPORT
NACA67-417 a=0.0
NACA67-417 a=0.0 |  |  |  | Cl Max: | 1.3378 | at alpha= | 18 | deg
XFOIL ncrit=9 |  |  |  | L/D Max: | 115.329 | at alpha= | 3 | deg
Re: | 2000000 |  |  | Cd Min: | 0.06953 | at alpha= | 20 | deg
Mach: | 0.1 |  |  | Cl=0 at alpha= | -3.7885 | deg
|  |  |  | @ Cl=0.1, Cd= | 0.0046378
|  |  |  | @ Cl=0.4, Cd= | 0.0048331
|  |  |  | @ Cl=0.6, Cd= | 0.0076648
alpha (deg) | Cl | Cd | Cm | Cl/Cd
-20 | -1.085 | 0.05084 | -0.123 | -21.3415
-19.5 | -1.1083 | 0.04392 | -0.1229 | -25.2345
-19 | -1.121 | 0.03871 | -0.1212 | -28.9589
-18.5 | -1.1245 | 0.03471 | -0.1186 | -32.397
-18 | -1.1183 | 0.0317 | -0.1158 | -35.2776
-17.5 | -1.1081 | 0.02909 | -0.1127 | -38.0921
-17 | -1.092 | 0.02684 | -0.1097 | -40.6855
-16.5 | -1.0737 | 0.02474 | -0.1066 | -43.3994
-16 | -1.0519 | 0.02288 | -0.1035 | -45.9747
-15.5 | -1.0302 | 0.02091 | -0.1003 | -49.2683
-14.5 | -0.9553 | 0.01926 | -0.097 | -49.6002
-14 | -0.9192 | 0.01826 | -0.0951 | -50.3395
-13.5 | -0.8756 | 0.01776 | -0.0941 | -49.3018
-13 | -0.8334 | 0.01719 | -0.0928 | -48.4817
-12.5 | -0.7909 | 0.0166 | -0.0916 | -47.6446
-12 | -0.7519 | 0.01566 | -0.0898 | -48.014
-11.5 | -0.7097 | 0.01499 | -0.0884 | -47.3449
-11 | -0.6653 | 0.0145 | -0.0873 | -45.8828
-10.5 | -0.6216 | 0.01389 | -0.086 | -44.7516
-10 | -0.5754 | 0.01344 | -0.085 | -42.8125
-9.5 | -0.5303 | 0.01289 | -0.0839 | -41.1404
-9 | -0.4859 | 0.01229 | -0.0826 | -39.5362
-8.5 | -0.441 | 0.01172 | -0.0813 | -37.628
-8 | -0.3943 | 0.01129 | -0.0803 | -34.9247
-7.5 | -0.3476 | 0.01089 | -0.0793 | -31.9192
-7 | -0.3014 | 0.01047 | -0.0782 | -28.787
-6.5 | -0.2547 | 0.01011 | -0.0771 | -25.1929
-6 | -0.208 | 0.00976 | -0.076 | -21.3115
-5.5 | -0.1604 | 0.0095 | -0.075 | -16.8842
-5 | -0.1137 | 0.00928 | -0.0739 | -12.2522
-4.5 | -0.0667 | 0.00899 | -0.0727 | -7.4194
-4 | -0.0195 | 0.00871 | -0.0716 | -2.2388
-3.5 | 0.0266 | 0.00841 | -0.0702 | 3.1629
-3 | 0.0718 | 0.00808 | -0.0686 | 8.8861
-2.5 | 0.1067 | 0.0075 | -0.065 | 14.2267
-2 | 0.1132 | 0.00675 | -0.0554 | 16.7704
-1.5 | 0.0659 | 0.00465 | -0.0344 | 14.172
-1 | 0.1218 | 0.00463 | -0.0347 | 26.3067
-0.5 | 0.1793 | 0.00466 | -0.0354 | 38.4764
0 | 0.2368 | 0.00477 | -0.036 | 49.6436
0.5 | 0.2942 | 0.00479 | -0.0366 | 61.4196
1 | 0.3519 | 0.00485 | -0.0374 | 72.5567
1.5 | 0.4088 | 0.00483 | -0.0381 | 84.6377
2 | 0.4645 | 0.00474 | -0.0385 | 97.9958
2.5 | 0.518 | 0.00472 | -0.0385 | 109.7458
3 | 0.5605 | 0.00486 | -0.0362 | 115.3292
3.5 | 0.5674 | 0.00527 | -0.0261 | 107.666
4 | 0.573 | 0.00593 | -0.0161 | 96.6273
4.5 | 0.585 | 0.00672 | -0.008 | 87.0536
5 | 0.5993 | 0.00761 | -0.0006 | 78.7516
5.5 | 0.6127 | 0.00866 | 0.0066 | 70.7506
6 | 0.636 | 0.00956 | 0.0117 | 66.5272
6.5 | 0.6633 | 0.01037 | 0.016 | 63.9634
7 | 0.6937 | 0.01116 | 0.0196 | 62.1595
7.5 | 0.7242 | 0.01201 | 0.023 | 60.2998
8 | 0.7543 | 0.01293 | 0.0264 | 58.3372
8.5 | 0.7852 | 0.01387 | 0.0295 | 56.6114
9 | 0.8154 | 0.0149 | 0.0326 | 54.7248
9.5 | 0.844 | 0.01602 | 0.0357 | 52.6841
10 | 0.8728 | 0.01715 | 0.0388 | 50.8921
10.5 | 0.9048 | 0.0182 | 0.0412 | 49.7143
11 | 0.9392 | 0.0192 | 0.0432 | 48.9167
11.5 | 0.9709 | 0.02032 | 0.0455 | 47.7805
12 | 1.0054 | 0.0213 | 0.0473 | 47.2019
12.5 | 1.0358 | 0.02257 | 0.0495 | 45.8928
13 | 1.0683 | 0.02374 | 0.0513 | 45
13.5 | 1.0967 | 0.02514 | 0.0535 | 43.6237
14 | 1.1266 | 0.02656 | 0.0553 | 42.4172
14.5 | 1.1511 | 0.02824 | 0.0576 | 40.7613
15.5 | 1.1984 | 0.03196 | 0.0618 | 37.4969
16 | 1.2153 | 0.03438 | 0.0642 | 35.349
16.5 | 1.236 | 0.03685 | 0.0655 | 33.5414
17.5 | 1.3053 | 0.04435 | 0.0582 | 29.4318
18 | 1.3378 | 0.04868 | 0.0539 | 27.4815
18.5 | 1.3368 | 0.05265 | 0.0568 | 25.3903
19 | 1.3337 | 0.05794 | 0.0575 | 23.0186
19.5 | 1.3296 | 0.06363 | 0.0577 | 20.8958
20 | 1.3257 | 0.06953 | 0.0572 | 19.0666

## 53. Re 2M Mach 0.25 (1)
BIGFOIL.COM POLAR EXPORT
NACA67-417 a=0.0
NACA67-417 a=0.0 |  |  |  | Cl Max: | 1.427 | at alpha= | 12 | deg
JavaFoil+Calcfoil stall+Eppler ext transition |  |  |  | L/D Max: | 108.783 | at alpha= | 2.5 | deg
Re: | 2000000 |  |  | Cd Min: | 0.00409 | at alpha= | 1 | deg
Mach: | 0.25 |  |  | Cl=0 at alpha= | -2.0234 | deg
|  |  |  | @ Cl=0.1, Cd= | 0.0058292
|  |  |  | @ Cl=0.4, Cd= | 0.0041814
|  |  |  | @ Cl=0.6, Cd= | 0.0055581
alpha (deg) | Cl | Cd | Cm | Cl/Cd
-14.5 | -0.619 | 0.11033 | 0.002 | -5.607
-14 | -0.653 | 0.10347 | 0.001 | -6.306
-13.5 | -0.68 | 0.09838 | 0 | -6.917
-13 | -0.702 | 0.09201 | 0 | -7.632
-12.5 | -0.718 | 0.08518 | -0.001 | -8.435
-12 | -0.728 | 0.07969 | -0.002 | -9.131
-11.5 | -0.73 | 0.07394 | -0.002 | -9.879
-11 | -0.726 | 0.06943 | -0.003 | -10.463
-10.5 | -0.718 | 0.06328 | -0.004 | -11.345
-10 | -0.705 | 0.05695 | -0.005 | -12.385
-9.5 | -0.811 | 0.01483 | -0.009 | -54.683
-9 | -0.783 | 0.01364 | -0.011 | -57.432
-8.5 | -0.743 | 0.01299 | -0.012 | -57.177
-8 | -0.697 | 0.01245 | -0.013 | -55.976
-7.5 | -0.648 | 0.01131 | -0.015 | -57.301
-7 | -0.596 | 0.01073 | -0.016 | -55.58
-6.5 | -0.542 | 0.01059 | -0.017 | -51.173
-6 | -0.486 | 0.01018 | -0.019 | -47.779
-5.5 | -0.429 | 0.00981 | -0.02 | -43.701
-5 | -0.37 | 0.00942 | -0.021 | -39.207
-4.5 | -0.309 | 0.00907 | -0.023 | -34.086
-4 | -0.248 | 0.00876 | -0.024 | -28.318
-3.5 | -0.186 | 0.00852 | -0.026 | -21.853
-3 | -0.124 | 0.00827 | -0.027 | -14.939
-2.5 | -0.061 | 0.00806 | -0.028 | -7.512
-2 | 0.003 | 0.00786 | -0.03 | 0.368
-1.5 | 0.067 | 0.00767 | -0.031 | 8.678
-1 | 0.131 | 0.0041 | -0.033 | 32.015
-0.5 | 0.196 | 0.00412 | -0.034 | 47.459
0 | 0.258 | 0.00422 | -0.036 | 61.092
0.5 | 0.322 | 0.00429 | -0.037 | 75.001
1 | 0.384 | 0.00409 | -0.038 | 93.979
1.5 | 0.447 | 0.00445 | -0.04 | 100.511
2 | 0.51 | 0.0049 | -0.041 | 104.007
2.5 | 0.572 | 0.00526 | -0.043 | 108.783
3 | 0.634 | 0.00592 | -0.044 | 107.115
3.5 | 0.695 | 0.00662 | -0.045 | 105.035
4 | 0.757 | 0.00736 | -0.047 | 102.864
4.5 | 0.817 | 0.00789 | -0.048 | 103.492
5 | 0.876 | 0.00845 | -0.05 | 103.698
5.5 | 0.935 | 0.00939 | -0.051 | 99.563
6 | 0.993 | 0.0102 | -0.052 | 97.335
6.5 | 1.05 | 0.01106 | -0.054 | 94.929
7 | 1.104 | 0.01233 | -0.055 | 89.568
7.5 | 1.155 | 0.01504 | -0.056 | 76.787
8 | 1.204 | 0.01572 | -0.058 | 76.604
8.5 | 1.251 | 0.01639 | -0.059 | 76.298
9 | 1.294 | 0.01717 | -0.06 | 75.348
9.5 | 1.333 | 0.01799 | -0.062 | 74.078
10 | 1.366 | 0.01954 | -0.063 | 69.905
10.5 | 1.392 | 0.02056 | -0.064 | 67.685
11 | 1.411 | 0.02178 | -0.065 | 64.773
11.5 | 1.423 | 0.02306 | -0.067 | 61.701
12 | 1.427 | 0.02441 | -0.068 | 58.466
12.5 | 1.424 | 0.02582 | -0.069 | 55.131
13 | 1.412 | 0.02733 | -0.07 | 51.643
13.5 | 1.39 | 0.02941 | -0.071 | 47.274
14 | 1.361 | 0.03151 | -0.072 | 43.192
14.5 | 1.322 | 0.03454 | -0.073 | 38.279
15 | 1.275 | 0.03739 | -0.074 | 34.092
15.5 | 1.192 | 0.04867 | -0.073 | 24.494
16 | 1.025 | 0.1047 | -0.057 | 9.787
16.5 | 0.949 | 0.12572 | -0.051 | 7.549
17 | 0.883 | 0.13895 | -0.048 | 6.358

## 54. Re 2M Mach 0.25 (2)
BIGFOIL.COM POLAR EXPORT
NACA67-417 a=0.0
NACA67-417 a=0.0 |  |  |  | Cl Max: | 1.2738 | at alpha= | 18 | deg
XFOIL ncrit=9 |  |  |  | L/D Max: | 112.655 | at alpha= | 3 | deg
Re: | 2000000 |  |  | Cd Min: | 0.17024 | at alpha= | -20 | deg
Mach: | 0.25 |  |  | Cl=0 at alpha= | -3.971 | deg
|  |  |  | @ Cl=0.1, Cd= | 0.008203
|  |  |  | @ Cl=0.4, Cd= | 0.004927
|  |  |  | @ Cl=0.6, Cd= | 0.0086727
alpha (deg) | Cl | Cd | Cm | Cl/Cd
-20 | -0.4531 | 0.17024 | -0.0671 | -2.6615
-19.5 | -0.4528 | 0.16089 | -0.0721 | -2.8143
-19 | -0.4404 | 0.15447 | -0.0761 | -2.851
-18.5 | -0.619 | 0.11125 | -0.0981 | -5.564
-18 | -0.9074 | 0.05604 | -0.1329 | -16.192
-17.5 | -0.9641 | 0.04518 | -0.135 | -21.3391
-17 | -0.9885 | 0.03887 | -0.133 | -25.4309
-16.5 | -1.0093 | 0.0335 | -0.129 | -30.1284
-16 | -1.0144 | 0.02953 | -0.1244 | -34.3515
-15.5 | -1.0081 | 0.02637 | -0.1198 | -38.229
-15 | -0.9925 | 0.02379 | -0.1155 | -41.7192
-14.5 | -0.9695 | 0.02157 | -0.1116 | -44.9467
-14 | -0.9341 | 0.0202 | -0.1088 | -46.2426
-13.5 | -0.8894 | 0.01955 | -0.1068 | -45.4936
-13 | -0.8463 | 0.01873 | -0.1048 | -45.1842
-12.5 | -0.8022 | 0.01798 | -0.1028 | -44.6162
-12 | -0.7577 | 0.01728 | -0.1009 | -43.8484
-11.5 | -0.7154 | 0.01634 | -0.0987 | -43.7821
-11 | -0.6697 | 0.01566 | -0.0971 | -42.765
-10.5 | -0.6249 | 0.01487 | -0.0952 | -42.0242
-10 | -0.5771 | 0.01431 | -0.0938 | -40.3284
-9.5 | -0.5305 | 0.01362 | -0.0922 | -38.9501
-9 | -0.4832 | 0.01299 | -0.0907 | -37.1978
-8.5 | -0.4369 | 0.01232 | -0.0891 | -35.4627
-8 | -0.3893 | 0.01178 | -0.0877 | -33.0475
-7.5 | -0.3413 | 0.01131 | -0.0863 | -30.1768
-7 | -0.2924 | 0.01092 | -0.0851 | -26.7766
-6.5 | -0.2449 | 0.01046 | -0.0836 | -23.413
-6 | -0.1959 | 0.01013 | -0.0825 | -19.3386
-5.5 | -0.1478 | 0.00982 | -0.0812 | -15.0509
-5 | -0.1 | 0.00955 | -0.0798 | -10.4712
-4.5 | -0.0506 | 0.00926 | -0.0787 | -5.4644
-4 | -0.0028 | 0.00894 | -0.0774 | -0.3132
-3.5 | 0.0454 | 0.00865 | -0.076 | 5.2486
-3 | 0.0921 | 0.00832 | -0.0744 | 11.0697
-2.5 | 0.1299 | 0.00776 | -0.071 | 16.7397
-2 | 0.1408 | 0.00687 | -0.0623 | 20.4949
-1.5 | 0.075 | 0.00484 | -0.037 | 15.4959
-1 | 0.1259 | 0.00471 | -0.0358 | 26.7304
-0.5 | 0.1852 | 0.00476 | -0.0365 | 38.9076
0 | 0.2436 | 0.00486 | -0.0369 | 50.1235
0.5 | 0.3029 | 0.00487 | -0.0375 | 62.1971
1 | 0.3627 | 0.00494 | -0.0383 | 73.4211
1.5 | 0.4201 | 0.00492 | -0.0387 | 85.3862
2 | 0.477 | 0.00489 | -0.039 | 97.546
2.5 | 0.5298 | 0.00484 | -0.0385 | 109.4628
3 | 0.5644 | 0.00501 | -0.0339 | 112.6547
3.5 | 0.5547 | 0.00558 | -0.02 | 99.4086
4 | 0.5621 | 0.00637 | -0.0104 | 88.2418
4.5 | 0.5756 | 0.00724 | -0.0024 | 79.5028
5 | 0.5921 | 0.00817 | 0.0047 | 72.4725
5.5 | 0.6086 | 0.00922 | 0.0116 | 66.0087
6 | 0.6323 | 0.01018 | 0.0169 | 62.112
6.5 | 0.6606 | 0.01105 | 0.0213 | 59.7828
7 | 0.6913 | 0.01192 | 0.0251 | 57.995
7.5 | 0.7225 | 0.01283 | 0.0287 | 56.3133
8 | 0.7542 | 0.01379 | 0.0322 | 54.6918
8.5 | 0.7838 | 0.01489 | 0.0358 | 52.6394
9 | 0.8154 | 0.01598 | 0.039 | 51.0263
9.5 | 0.842 | 0.01732 | 0.0427 | 48.6143
10 | 0.8731 | 0.0185 | 0.0458 | 47.1946
10.5 | 0.9049 | 0.0197 | 0.0486 | 45.934
11 | 0.9406 | 0.0208 | 0.0508 | 45.2212
12 | 1.0075 | 0.0233 | 0.0555 | 43.2403
12.5 | 1.0386 | 0.02474 | 0.0579 | 41.9806
13.5 | 1.0981 | 0.02794 | 0.0626 | 39.3021
14 | 1.1239 | 0.02989 | 0.0651 | 37.6012
14.5 | 1.1476 | 0.03202 | 0.0676 | 35.8401
15 | 1.1703 | 0.03434 | 0.0699 | 34.0798
15.5 | 1.1863 | 0.03718 | 0.0725 | 31.9069
16 | 1.2011 | 0.0403 | 0.0747 | 29.804
16.5 | 1.2094 | 0.04414 | 0.0767 | 27.3992
17 | 1.2329 | 0.04842 | 0.0751 | 25.4626
17.5 | 1.2592 | 0.05398 | 0.0707 | 23.3272
18 | 1.2738 | 0.06079 | 0.0661 | 20.9541
19 | 1.2529 | 0.07516 | 0.0645 | 16.6698
19.5 | 1.2387 | 0.0831 | 0.0627 | 14.9061
20 | 1.2158 | 0.09247 | 0.0599 | 13.148

## 55. Re 2M Mach 0.50 (1)
BIGFOIL.COM POLAR EXPORT
NACA67-417 a=0.0
NACA67-417 a=0.0 |  |  |  | Cl Max: | 1.303 | at alpha= | 8.5 | deg
JavaFoil+Calcfoil stall+Eppler ext transition |  |  |  | L/D Max: | 98.15 | at alpha= | 2.5 | deg
Re: | 2000000 |  |  | Cd Min: | 0.00437 | at alpha= | -1 | deg
Mach: | 0.5 |  |  | Cl=0 at alpha= | -2.0214 | deg
|  |  |  | @ Cl=0.1, Cd= | 0.0068361
|  |  |  | @ Cl=0.4, Cd= | 0.0048261
|  |  |  | @ Cl=0.6, Cd= | 0.00612
alpha (deg) | Cl | Cd | Cm | Cl/Cd
-20 | -1.01 | 0.17853 | 0.01 | -5.655
-19.5 | -0.982 | 0.17307 | 0.009 | -5.675
-19 | -0.955 | 0.16835 | 0.009 | -5.673
-18.5 | -0.928 | 0.16371 | 0.008 | -5.667
-18 | -0.899 | 0.15915 | 0.007 | -5.648
-17.5 | -0.871 | 0.15376 | 0.006 | -5.663
-17 | -0.843 | 0.14715 | 0.005 | -5.728
-16.5 | -0.815 | 0.145 | 0.005 | -5.623
-16 | -0.788 | 0.14086 | 0.004 | -5.593
-15.5 | -0.76 | 0.1356 | 0.003 | -5.605
-15 | -0.732 | 0.13239 | 0.003 | -5.533
-14.5 | -0.703 | 0.12521 | 0.002 | -5.614
-14 | -0.675 | 0.11679 | 0.001 | -5.78
-13.5 | -0.647 | 0.13911 | 0 | -4.653
-13 | -0.619 | 0.10941 | 0 | -5.662
-12.5 | -0.592 | 0.10501 | -0.001 | -5.633
-12 | -0.564 | 0.10079 | -0.002 | -5.593
-11.5 | -0.535 | 0.09833 | -0.002 | -5.438
-11 | -0.507 | 0.09301 | -0.003 | -5.447
-10.5 | -0.479 | 0.0888 | -0.003 | -5.389
-10 | -0.451 | 0.08647 | -0.004 | -5.211
-9.5 | -0.422 | 0.07882 | -0.005 | -5.354
-9 | -0.395 | 0.06998 | -0.006 | -5.641
-8.5 | -0.367 | 0.06174 | -0.007 | -5.945
-8 | -0.476 | 0.05868 | -0.007 | -8.116
-7.5 | -0.513 | 0.0506 | -0.009 | -10.135
-7 | -0.502 | 0.04464 | -0.01 | -11.243
-6.5 | -0.468 | 0.04273 | -0.01 | -10.953
-6 | -0.52 | 0.01168 | -0.021 | -44.521
-5.5 | -0.465 | 0.01112 | -0.022 | -41.786
-5 | -0.404 | 0.01059 | -0.024 | -38.172
-4.5 | -0.34 | 0.01009 | -0.025 | -33.728
-4 | -0.274 | 0.00966 | -0.027 | -28.378
-3.5 | -0.206 | 0.00926 | -0.028 | -22.27
-3 | -0.137 | 0.00896 | -0.03 | -15.303
-2.5 | -0.067 | 0.0087 | -0.031 | -7.734
-2 | 0.003 | 0.00846 | -0.033 | 0.38
-1.5 | 0.074 | 0.00823 | -0.035 | 8.993
-1 | 0.146 | 0.00437 | -0.036 | 33.395
-0.5 | 0.218 | 0.00439 | -0.038 | 49.548
0 | 0.287 | 0.00454 | -0.039 | 63.227
0.5 | 0.358 | 0.00468 | -0.041 | 76.46
1 | 0.427 | 0.00492 | -0.043 | 86.871
1.5 | 0.497 | 0.00539 | -0.044 | 92.202
2 | 0.566 | 0.00578 | -0.046 | 97.928
2.5 | 0.636 | 0.00648 | -0.047 | 98.15
3 | 0.704 | 0.00721 | -0.049 | 97.738
3.5 | 0.773 | 0.00805 | -0.05 | 95.946
4 | 0.84 | 0.00872 | -0.052 | 96.324
4.5 | 0.906 | 0.00942 | -0.054 | 96.174
5 | 0.971 | 0.01058 | -0.055 | 91.793
5.5 | 1.034 | 0.01131 | -0.057 | 91.452
6 | 1.095 | 0.01249 | -0.058 | 87.683
6.5 | 1.153 | 0.01628 | -0.06 | 70.826
7 | 1.206 | 0.01746 | -0.061 | 69.061
7.5 | 1.25 | 0.01849 | -0.063 | 67.604
8 | 1.284 | 0.0197 | -0.064 | 65.193
8.5 | 1.303 | 0.02165 | -0.066 | 60.175
9 | 1.296 | 0.02363 | -0.067 | 54.828
9.5 | 1.236 | 0.026 | -0.068 | 47.545
10 | 0.805 | 0.02929 | -0.069 | 27.491
10.5 | 0.702 | 0.08189 | -0.036 | 8.569
11 | 0.727 | 0.0923 | -0.031 | 7.872
11.5 | 0.755 | 0.09647 | -0.034 | 7.826
12 | 0.782 | 0.10174 | -0.035 | 7.687
12.5 | 0.809 | 0.10846 | -0.036 | 7.463
13 | 0.838 | 0.11132 | -0.039 | 7.527
13.5 | 0.865 | 0.11364 | -0.04 | 7.612

## 56. Re 2M Mach 0.50 (2)
BIGFOIL.COM POLAR EXPORT
NACA67-417 a=0.0
NACA67-417 a=0.0 |  |  |  | Cl Max: | 1.0587 | at alpha= | 13.5 | deg
XFOIL ncrit=9 |  |  |  | L/D Max: | 93.3459 | at alpha= | 2 | deg
Re: | 2000000 |  |  | Cd Min: | 0.1489 | at alpha= | 18.5 | deg
Mach: | 0.5 |  |  | Cl=0 at alpha= | -4.6266 | deg
|  |  |  | @ Cl=0.1, Cd= | 0.0099313
|  |  |  | @ Cl=0.4, Cd= | 0.00536
|  |  |  | @ Cl=0.6, Cd= | 0.011966
alpha (deg) | Cl | Cd | Cm | Cl/Cd
-14 | -0.2168 | 0.11203 | -0.1212 | -1.9352
-13.5 | -0.22 | 0.10202 | -0.1262 | -2.1564
-13 | -0.2184 | 0.09387 | -0.1306 | -2.3266
-12.5 | -0.2115 | 0.08673 | -0.1345 | -2.4386
-12 | -0.2266 | 0.07641 | -0.14 | -2.9656
-11.5 | -0.2749 | 0.05992 | -0.1514 | -4.5878
-11 | -0.3129 | 0.04948 | -0.1555 | -6.3238
-10.5 | -0.3693 | 0.04061 | -0.1525 | -9.0938
-10 | -0.4137 | 0.0337 | -0.1452 | -12.276
-9.5 | -0.4525 | 0.02721 | -0.1354 | -16.6299
-9 | -0.4737 | 0.02037 | -0.1258 | -23.2548
-8.5 | -0.4302 | 0.01678 | -0.1222 | -25.6377
-8 | -0.3706 | 0.01515 | -0.1201 | -24.462
-7.5 | -0.3118 | 0.0139 | -0.1178 | -22.4317
-7 | -0.2559 | 0.01306 | -0.1153 | -19.5942
-6.5 | -0.2027 | 0.01238 | -0.1125 | -16.3732
-6 | -0.1499 | 0.01175 | -0.1098 | -12.7574
-5.5 | -0.0948 | 0.01128 | -0.1076 | -8.4043
-5 | -0.0404 | 0.01085 | -0.1055 | -3.7235
-4.5 | 0.0137 | 0.01047 | -0.1036 | 1.3085
-4 | 0.0686 | 0.01012 | -0.1018 | 6.7787
-3.5 | 0.1235 | 0.00979 | -0.1001 | 12.6149
-3 | 0.177 | 0.00945 | -0.0983 | 18.7302
-2.5 | 0.2258 | 0.00911 | -0.0956 | 24.7859
-2 | 0.2509 | 0.00817 | -0.0885 | 30.7099
-1.5 | 0.1915 | 0.00626 | -0.0644 | 30.5911
-1 | 0.1419 | 0.00515 | -0.0404 | 27.5534
-0.5 | 0.2035 | 0.0052 | -0.0397 | 39.1346
0 | 0.2697 | 0.00525 | -0.0399 | 51.3714
0.5 | 0.3337 | 0.00531 | -0.0397 | 62.8437
1 | 0.3964 | 0.00536 | -0.0393 | 73.9552
1.5 | 0.4537 | 0.00536 | -0.0378 | 84.6455
2 | 0.4966 | 0.00532 | -0.0333 | 93.3459
2.5 | 0.5036 | 0.00565 | -0.0212 | 89.1327
3 | 0.5035 | 0.00648 | -0.0085 | 77.7006
3.5 | 0.5091 | 0.00749 | 0.0025 | 67.9706
4 | 0.5178 | 0.00867 | 0.0125 | 59.7232
4.5 | 0.5394 | 0.00972 | 0.0199 | 55.4938
5 | 0.5648 | 0.01079 | 0.0264 | 52.3448
5.5 | 0.5957 | 0.0118 | 0.0318 | 50.4831
6 | 0.6249 | 0.01293 | 0.0374 | 48.3295
6.5 | 0.6552 | 0.01412 | 0.0426 | 46.4023
7 | 0.6896 | 0.01528 | 0.0471 | 45.1309
7.5 | 0.7222 | 0.01656 | 0.0517 | 43.6111
8 | 0.7538 | 0.01796 | 0.0564 | 41.971
8.5 | 0.7832 | 0.01958 | 0.0612 | 40
9 | 0.8099 | 0.02145 | 0.0661 | 37.7576
9.5 | 0.8402 | 0.02332 | 0.0704 | 36.0292
10 | 0.8755 | 0.02511 | 0.0741 | 34.8666
11 | 0.9437 | 0.02916 | 0.0813 | 32.3628
11.5 | 0.9751 | 0.03155 | 0.0848 | 30.9065
12 | 1.0047 | 0.03425 | 0.0882 | 29.3343
12.5 | 1.0292 | 0.03747 | 0.0915 | 27.4673
13 | 1.0471 | 0.04129 | 0.0948 | 25.3597
13.5 | 1.0587 | 0.04586 | 0.0976 | 23.0855
14 | 1.0552 | 0.05199 | 0.0996 | 20.2962
14.5 | 1.0458 | 0.05906 | 0.1003 | 17.7074
15 | 1.0288 | 0.06732 | 0.0996 | 15.2822
15.5 | 1.0083 | 0.0766 | 0.0971 | 13.1632
16 | 0.9803 | 0.08738 | 0.0927 | 11.2188
16.5 | 0.9498 | 0.09899 | 0.087 | 9.5949
17 | 0.9184 | 0.11135 | 0.0801 | 8.2479
17.5 | 0.893 | 0.12346 | 0.073 | 7.2331
18 | 0.8661 | 0.13629 | 0.0651 | 6.3548
18.5 | 0.8415 | 0.1489 | 0.0575 | 5.6514

## 57. Re 3M Mach 0.00 (1)
BIGFOIL.COM POLAR EXPORT
NACA67-417 a=0.0
NACA67-417 a=0.0 |  |  |  | Cl Max: | 1.492 | at alpha= | 14 | deg
JavaFoil+Calcfoil stall+Eppler ext transition |  |  |  | L/D Max: | 104.508 | at alpha= | 4.5 | deg
Re: | 3000000 |  |  | Cd Min: | 0.00354 | at alpha= | -1.5 | deg
Mach: | 0 |  |  | Cl=0 at alpha= | -2.0242 | deg
|  |  |  | @ Cl=0.1, Cd= | 0.0036233
|  |  |  | @ Cl=0.4, Cd= | 0.0045484
|  |  |  | @ Cl=0.6, Cd= | 0.0060125
alpha (deg) | Cl | Cd | Cm | Cl/Cd
-16 | -0.793 | 0.11598 | 0.004 | -6.835
-15.5 | -0.803 | 0.10954 | 0.003 | -7.327
-15 | -0.81 | 0.10323 | 0.002 | -7.851
-14.5 | -0.816 | 0.09779 | 0.002 | -8.343
-14 | -0.818 | 0.09181 | 0.001 | -8.915
-13.5 | -0.818 | 0.08641 | 0 | -9.466
-13 | -0.814 | 0.081 | 0 | -10.052
-12.5 | -0.808 | 0.07546 | -0.001 | -10.702
-12 | -0.8 | 0.06868 | -0.002 | -11.646
-11.5 | -0.788 | 0.06251 | -0.003 | -12.607
-11 | -0.905 | 0.01552 | -0.005 | -58.317
-10.5 | -0.886 | 0.01374 | -0.006 | -64.434
-10 | -0.856 | 0.01301 | -0.008 | -65.779
-9.5 | -0.82 | 0.01244 | -0.009 | -65.957
-9 | -0.781 | 0.01189 | -0.01 | -65.712
-8.5 | -0.736 | 0.0114 | -0.012 | -64.586
-8 | -0.688 | 0.01058 | -0.013 | -65.017
-7.5 | -0.637 | 0.01017 | -0.014 | -62.622
-7 | -0.584 | 0.00984 | -0.016 | -59.356
-6.5 | -0.53 | 0.00949 | -0.017 | -55.853
-6 | -0.475 | 0.00917 | -0.018 | -51.765
-5.5 | -0.418 | 0.00887 | -0.02 | -47.093
-5 | -0.36 | 0.0085 | -0.021 | -42.33
-4.5 | -0.301 | 0.00822 | -0.022 | -36.595
-4 | -0.241 | 0.00772 | -0.024 | -31.234
-3.5 | -0.181 | 0.00735 | -0.025 | -24.593
-3 | -0.12 | 0.00713 | -0.026 | -16.822
-2.5 | -0.059 | 0.0073 | -0.028 | -8.049
-2 | 0.003 | 0.00712 | -0.029 | 0.395
-1.5 | 0.065 | 0.00354 | -0.031 | 18.398
-1 | 0.128 | 0.00369 | -0.032 | 34.643
-0.5 | 0.19 | 0.00377 | -0.033 | 50.493
0 | 0.251 | 0.00388 | -0.035 | 64.688
0.5 | 0.312 | 0.0042 | -0.036 | 74.349
1 | 0.373 | 0.00442 | -0.037 | 84.233
1.5 | 0.434 | 0.00471 | -0.039 | 92.027
2 | 0.494 | 0.00519 | -0.04 | 95.287
2.5 | 0.555 | 0.00566 | -0.041 | 98.016
3 | 0.615 | 0.00613 | -0.043 | 100.367
3.5 | 0.675 | 0.00668 | -0.044 | 100.989
4 | 0.734 | 0.00707 | -0.045 | 103.827
4.5 | 0.793 | 0.00759 | -0.047 | 104.508
5 | 0.851 | 0.00825 | -0.048 | 103.188
5.5 | 0.909 | 0.00887 | -0.049 | 102.404
6 | 0.965 | 0.00952 | -0.051 | 101.45
6.5 | 1.021 | 0.01034 | -0.052 | 98.725
7 | 1.075 | 0.01133 | -0.053 | 94.88
7.5 | 1.126 | 0.01333 | -0.055 | 84.503
8 | 1.176 | 0.01388 | -0.056 | 84.751
8.5 | 1.224 | 0.01443 | -0.057 | 84.8
9 | 1.269 | 0.01501 | -0.059 | 84.572
9.5 | 1.312 | 0.01569 | -0.06 | 83.592
10 | 1.351 | 0.01638 | -0.061 | 82.467
10.5 | 1.384 | 0.01759 | -0.062 | 78.687
11 | 1.413 | 0.01846 | -0.064 | 76.554
11.5 | 1.438 | 0.01936 | -0.065 | 74.28
12 | 1.459 | 0.02046 | -0.066 | 71.288
12.5 | 1.475 | 0.02136 | -0.067 | 69.022
13 | 1.485 | 0.02257 | -0.068 | 65.802
13.5 | 1.491 | 0.02374 | -0.07 | 62.805
14 | 1.492 | 0.02516 | -0.071 | 59.298
14.5 | 1.488 | 0.02648 | -0.072 | 56.199
15 | 1.479 | 0.02834 | -0.073 | 52.188
15.5 | 1.466 | 0.03029 | -0.074 | 48.407
16 | 1.451 | 0.03163 | -0.075 | 45.861
16.5 | 1.43 | 0.0339 | -0.076 | 42.185
17 | 1.405 | 0.03663 | -0.077 | 38.365
17.5 | 1.376 | 0.04047 | -0.077 | 33.996
18 | 1.341 | 0.04395 | -0.078 | 30.509
18.5 | 1.279 | 0.05531 | -0.077 | 23.12
19 | 1.212 | 0.07208 | -0.074 | 16.813

## 58. Re 3M Mach 0.00 (2)
BIGFOIL.COM POLAR EXPORT
NACA67-417 a=0.0
NACA67-417 a=0.0 |  |  |  | Cl Max: | 1.4191 | at alpha= | 19 | deg
XFOIL ncrit=9 |  |  |  | L/D Max: | 119.012 | at alpha= | 2.5 | deg
Re: | 3000000 |  |  | Cd Min: | 0.04985 | at alpha= | 19 | deg
Mach: | 0 |  |  | Cl=0 at alpha= | -3.6017 | deg
|  |  |  | @ Cl=0.1, Cd= | 0.0068122
|  |  |  | @ Cl=0.4, Cd= | 0.0038963
|  |  |  | @ Cl=0.6, Cd= | 0.0080056
alpha (deg) | Cl | Cd | Cm | Cl/Cd
-20 | -1.1689 | 0.04115 | -0.1196 | -28.4058
-19.5 | -1.1765 | 0.0367 | -0.1175 | -32.0572
-19 | -1.178 | 0.03304 | -0.1148 | -35.6538
-18.5 | -1.1742 | 0.02995 | -0.1117 | -39.2053
-18 | -1.1605 | 0.02771 | -0.1088 | -41.8802
-17 | -1.1242 | 0.02383 | -0.1029 | -47.1758
-16.5 | -1.1002 | 0.02222 | -0.1002 | -49.514
-16 | -1.0733 | 0.02082 | -0.0977 | -51.5514
-15.5 | -1.0431 | 0.01955 | -0.0953 | -53.3555
-15 | -1.0112 | 0.01842 | -0.093 | -54.8969
-14 | -0.9436 | 0.01615 | -0.0888 | -58.4272
-13.5 | -0.9022 | 0.0156 | -0.0876 | -57.8333
-13 | -0.8609 | 0.01491 | -0.0863 | -57.7398
-12.5 | -0.8186 | 0.01431 | -0.085 | -57.2048
-12 | -0.7756 | 0.01377 | -0.0838 | -56.3253
-11.5 | -0.7314 | 0.01327 | -0.0828 | -55.1168
-11 | -0.6854 | 0.01289 | -0.082 | -53.173
-10.5 | -0.6411 | 0.01237 | -0.0809 | -51.827
-10 | -0.5979 | 0.01176 | -0.0795 | -50.8418
-9.5 | -0.5524 | 0.01132 | -0.0785 | -48.7986
-9 | -0.5064 | 0.01091 | -0.0775 | -46.4161
-8.5 | -0.4598 | 0.01055 | -0.0766 | -43.5829
-8 | -0.4131 | 0.01018 | -0.0757 | -40.5796
-7.5 | -0.3667 | 0.00978 | -0.0746 | -37.4949
-7 | -0.3202 | 0.0094 | -0.0736 | -34.0638
-6.5 | -0.2729 | 0.00908 | -0.0727 | -30.0551
-6 | -0.2268 | 0.00874 | -0.0715 | -25.9497
-5.5 | -0.1795 | 0.00844 | -0.0705 | -21.2678
-5 | -0.1318 | 0.00818 | -0.0696 | -16.1125
-4.5 | -0.0848 | 0.00792 | -0.0684 | -10.7071
-4 | -0.0372 | 0.0077 | -0.0674 | -4.8312
-3.5 | 0.0095 | 0.00748 | -0.0662 | 1.2701
-3 | 0.0558 | 0.00719 | -0.0649 | 7.7608
-2.5 | 0.0982 | 0.00684 | -0.0627 | 14.3567
-2 | 0.1286 | 0.00637 | -0.058 | 20.1884
-1.5 | 0.1358 | 0.00562 | -0.0484 | 24.1637
-1 | 0.1233 | 0.00381 | -0.0348 | 32.3622
-0.5 | 0.1807 | 0.00377 | -0.0356 | 47.931
0 | 0.2383 | 0.0038 | -0.0364 | 62.7105
0.5 | 0.2959 | 0.00386 | -0.0372 | 76.658
1 | 0.3536 | 0.00388 | -0.0381 | 91.134
1.5 | 0.4104 | 0.0039 | -0.0389 | 105.2308
2 | 0.4645 | 0.00396 | -0.0391 | 117.298
2.5 | 0.5058 | 0.00425 | -0.0365 | 119.0118
3 | 0.5262 | 0.00473 | -0.0295 | 111.2474
3.5 | 0.5337 | 0.00524 | -0.0198 | 101.8511
4 | 0.5497 | 0.00591 | -0.0123 | 93.0118
4.5 | 0.5722 | 0.00658 | -0.0064 | 86.9605
5.5 | 0.6073 | 0.00838 | 0.0066 | 72.4702
6 | 0.6365 | 0.0091 | 0.0106 | 69.9451
6.5 | 0.6663 | 0.00985 | 0.0144 | 67.6447
7 | 0.6981 | 0.0106 | 0.0177 | 65.8585
7.5 | 0.7291 | 0.01142 | 0.0211 | 63.8441
8 | 0.7615 | 0.01225 | 0.024 | 62.1633
8.5 | 0.7946 | 0.01309 | 0.0268 | 60.7028
9 | 0.8257 | 0.01403 | 0.0297 | 58.8525
9.5 | 0.8556 | 0.01504 | 0.0327 | 56.8883
10 | 0.8894 | 0.01591 | 0.0351 | 55.9019
10.5 | 0.9251 | 0.01676 | 0.037 | 55.1969
11 | 0.96 | 0.01767 | 0.0389 | 54.3294
11.5 | 0.9947 | 0.01857 | 0.0407 | 53.5649
12 | 1.0299 | 0.01947 | 0.0425 | 52.8968
12.5 | 1.0632 | 0.0205 | 0.0443 | 51.8634
13 | 1.0953 | 0.02162 | 0.0462 | 50.6614
13.5 | 1.1271 | 0.02274 | 0.048 | 49.5646
14.5 | 1.1845 | 0.02545 | 0.052 | 46.5422
15 | 1.211 | 0.02704 | 0.0539 | 44.7855
15.5 | 1.2331 | 0.02886 | 0.0563 | 42.727
16 | 1.2517 | 0.03105 | 0.0586 | 40.3124
16.5 | 1.2727 | 0.03308 | 0.0607 | 38.4734
17 | 1.2912 | 0.03534 | 0.0626 | 36.5365
17.5 | 1.3097 | 0.0381 | 0.0637 | 34.3753
18 | 1.3478 | 0.04174 | 0.0592 | 32.2904
18.5 | 1.3871 | 0.04548 | 0.0543 | 30.4991
19 | 1.4191 | 0.04985 | 0.0499 | 28.4674

## 59. Re 3M Mach 0.10 (1)
BIGFOIL.COM POLAR EXPORT
NACA67-417 a=0.0
NACA67-417 a=0.0 |  |  |  | Cl Max: | 1.481 | at alpha= | 13.5 | deg
JavaFoil+Calcfoil stall+Eppler ext transition |  |  |  | L/D Max: | 104.095 | at alpha= | 4.5 | deg
Re: | 3000000 |  |  | Cd Min: | 0.00339 | at alpha= | -1.5 | deg
Mach: | 0.1 |  |  | Cl=0 at alpha= | -2.0242 | deg
|  |  |  | @ Cl=0.1, Cd= | 0.0035567
|  |  |  | @ Cl=0.4, Cd= | 0.0045732
|  |  |  | @ Cl=0.6, Cd= | 0.0060484
alpha (deg) | Cl | Cd | Cm | Cl/Cd
-15.5 | -0.776 | 0.11135 | 0.003 | -6.966
-15 | -0.787 | 0.10498 | 0.002 | -7.496
-14.5 | -0.796 | 0.09951 | 0.002 | -7.994
-14 | -0.801 | 0.09383 | 0.001 | -8.534
-13.5 | -0.804 | 0.08689 | 0 | -9.254
-13 | -0.802 | 0.0823 | 0 | -9.749
-12.5 | -0.798 | 0.0768 | -0.001 | -10.384
-12 | -0.791 | 0.07087 | -0.002 | -11.154
-11.5 | -0.78 | 0.06463 | -0.003 | -12.076
-11 | -0.772 | 0.05608 | -0.004 | -13.759
-10.5 | -0.883 | 0.01398 | -0.007 | -63.144
-10 | -0.854 | 0.0133 | -0.008 | -64.215
-9.5 | -0.821 | 0.01257 | -0.009 | -65.291
-9 | -0.782 | 0.01199 | -0.01 | -65.223
-8.5 | -0.738 | 0.0115 | -0.012 | -64.171
-8 | -0.689 | 0.01102 | -0.013 | -62.516
-7.5 | -0.639 | 0.01025 | -0.014 | -62.351
-7 | -0.586 | 0.0099 | -0.016 | -59.254
-6.5 | -0.532 | 0.00952 | -0.017 | -55.909
-6 | -0.476 | 0.00919 | -0.018 | -51.861
-5.5 | -0.419 | 0.00889 | -0.02 | -47.201
-5 | -0.361 | 0.00857 | -0.021 | -42.167
-4.5 | -0.302 | 0.00802 | -0.022 | -37.678
-4 | -0.242 | 0.00775 | -0.024 | -31.278
-3.5 | -0.182 | 0.00738 | -0.025 | -24.62
-3 | -0.121 | 0.00751 | -0.026 | -16.06
-2.5 | -0.059 | 0.00732 | -0.028 | -8.072
-2 | 0.003 | 0.00715 | -0.029 | 0.395
-1.5 | 0.065 | 0.00339 | -0.031 | 19.292
-1 | 0.128 | 0.00369 | -0.032 | 34.831
-0.5 | 0.191 | 0.00377 | -0.034 | 50.731
0 | 0.252 | 0.00391 | -0.035 | 64.487
0.5 | 0.314 | 0.00421 | -0.036 | 74.49
1 | 0.374 | 0.00446 | -0.038 | 83.97
1.5 | 0.436 | 0.00473 | -0.039 | 92.182
2 | 0.497 | 0.00522 | -0.04 | 95.177
2.5 | 0.557 | 0.00571 | -0.042 | 97.528
3 | 0.618 | 0.00619 | -0.043 | 99.85
3.5 | 0.678 | 0.00671 | -0.044 | 101.024
4 | 0.738 | 0.00712 | -0.046 | 103.661
4.5 | 0.797 | 0.00765 | -0.047 | 104.095
5 | 0.855 | 0.00833 | -0.048 | 102.612
5.5 | 0.913 | 0.00897 | -0.05 | 101.818
6 | 0.97 | 0.00961 | -0.051 | 100.879
6.5 | 1.026 | 0.01046 | -0.052 | 98.064
7 | 1.08 | 0.01146 | -0.054 | 94.225
7.5 | 1.131 | 0.01341 | -0.055 | 84.291
8 | 1.181 | 0.014 | -0.056 | 84.355
8.5 | 1.228 | 0.01457 | -0.058 | 84.299
9 | 1.274 | 0.01516 | -0.059 | 83.984
9.5 | 1.316 | 0.01585 | -0.06 | 82.999
10 | 1.354 | 0.01657 | -0.061 | 81.713
10.5 | 1.386 | 0.01779 | -0.063 | 77.931
11 | 1.414 | 0.01881 | -0.064 | 75.188
11.5 | 1.438 | 0.01965 | -0.065 | 73.175
12 | 1.457 | 0.02076 | -0.066 | 70.161
12.5 | 1.47 | 0.02177 | -0.068 | 67.517
13 | 1.478 | 0.02297 | -0.069 | 64.369
13.5 | 1.481 | 0.02416 | -0.07 | 61.321
14 | 1.479 | 0.02563 | -0.071 | 57.7
14.5 | 1.471 | 0.02701 | -0.072 | 54.477
15 | 1.458 | 0.02915 | -0.073 | 50.016
15.5 | 1.441 | 0.03112 | -0.074 | 46.313
16 | 1.42 | 0.03331 | -0.075 | 42.624
16.5 | 1.393 | 0.03623 | -0.076 | 38.463
17 | 1.364 | 0.03888 | -0.077 | 35.09
17.5 | 1.329 | 0.04249 | -0.077 | 31.282
18 | 1.254 | 0.05802 | -0.075 | 21.618
18.5 | 1.19 | 0.07279 | -0.073 | 16.346

## 60. Re 3M Mach 0.10 (2)
BIGFOIL.COM POLAR EXPORT
NACA67-417 a=0.0
NACA67-417 a=0.0 |  |  |  | Cl Max: | 1.4084 | at alpha= | 19 | deg
XFOIL ncrit=9 |  |  |  | L/D Max: | 118.759 | at alpha= | 2.5 | deg
Re: | 3000000 |  |  | Cd Min: | 0.06234 | at alpha= | 20 | deg
Mach: | 0.1 |  |  | Cl=0 at alpha= | -3.638 | deg
|  |  |  | @ Cl=0.1, Cd= | 0.0069011
|  |  |  | @ Cl=0.4, Cd= | 0.0039078
|  |  |  | @ Cl=0.6, Cd= | 0.0082139
alpha (deg) | Cl | Cd | Cm | Cl/Cd
-20 | -1.1214 | 0.04689 | -0.1233 | -23.9155
-19.5 | -1.1413 | 0.0408 | -0.1222 | -27.973
-19 | -1.15 | 0.03623 | -0.12 | -31.7417
-18.5 | -1.1566 | 0.03219 | -0.1166 | -35.9304
-18 | -1.1481 | 0.02946 | -0.1135 | -38.9715
-17 | -1.1187 | 0.025 | -0.1071 | -44.748
-16.5 | -1.0981 | 0.02314 | -0.104 | -47.4546
-16 | -1.0728 | 0.02156 | -0.1011 | -49.7588
-15.5 | -1.0444 | 0.02015 | -0.0985 | -51.8313
-15 | -1.0127 | 0.01896 | -0.096 | -53.4124
-14.5 | -0.9788 | 0.01784 | -0.0937 | -54.8655
-14 | -0.9418 | 0.01689 | -0.0918 | -55.7608
-13.5 | -0.9062 | 0.01576 | -0.0897 | -57.5
-13 | -0.8637 | 0.01515 | -0.0884 | -57.0099
-12.5 | -0.8211 | 0.01449 | -0.087 | -56.6667
-12 | -0.7776 | 0.01394 | -0.0858 | -55.7819
-11.5 | -0.7334 | 0.01342 | -0.0846 | -54.6498
-11 | -0.6869 | 0.01303 | -0.0837 | -52.7168
-10.5 | -0.6418 | 0.01251 | -0.0826 | -51.303
-10 | -0.5981 | 0.01189 | -0.0811 | -50.3028
-9.5 | -0.5527 | 0.01143 | -0.08 | -48.3552
-9 | -0.5063 | 0.01101 | -0.0789 | -45.9855
-8.5 | -0.4593 | 0.01063 | -0.078 | -43.2079
-8 | -0.4122 | 0.01025 | -0.077 | -40.2146
-7.5 | -0.3654 | 0.00986 | -0.076 | -37.0588
-7 | -0.3189 | 0.00946 | -0.0748 | -33.7104
-6.5 | -0.2712 | 0.00913 | -0.0739 | -29.7043
-6 | -0.2246 | 0.00879 | -0.0727 | -25.5518
-5.5 | -0.1774 | 0.00849 | -0.0716 | -20.8952
-5 | -0.1291 | 0.00823 | -0.0707 | -15.6865
-4.5 | -0.0818 | 0.00796 | -0.0696 | -10.2764
-4 | -0.0341 | 0.00775 | -0.0685 | -4.4
-3.5 | 0.013 | 0.00752 | -0.0673 | 1.7287
-3 | 0.0595 | 0.00723 | -0.0659 | 8.2296
-2.5 | 0.1026 | 0.00688 | -0.0638 | 14.9128
-2 | 0.1337 | 0.00639 | -0.0592 | 20.9233
-1.5 | 0.14 | 0.00567 | -0.0494 | 24.6914
-1 | 0.1242 | 0.00382 | -0.035 | 32.5131
-0.5 | 0.1818 | 0.00378 | -0.0358 | 48.0952
0 | 0.2397 | 0.00381 | -0.0366 | 62.9134
0.5 | 0.2976 | 0.00387 | -0.0374 | 76.8992
1 | 0.3555 | 0.0039 | -0.0383 | 91.1538
1.5 | 0.4127 | 0.00391 | -0.039 | 105.5499
2 | 0.4666 | 0.00398 | -0.0391 | 117.2362
2.5 | 0.5071 | 0.00427 | -0.0363 | 118.7588
3 | 0.5238 | 0.00475 | -0.0284 | 110.2737
3.5 | 0.5316 | 0.0053 | -0.0187 | 100.3019
4 | 0.5482 | 0.00598 | -0.0114 | 91.6722
4.5 | 0.5709 | 0.00666 | -0.0055 | 85.7207
5 | 0.5857 | 0.00761 | 0.0017 | 76.9645
5.5 | 0.6063 | 0.00848 | 0.0076 | 71.4976
6 | 0.636 | 0.0092 | 0.0115 | 69.1304
6.5 | 0.6657 | 0.00997 | 0.0154 | 66.7703
7 | 0.6979 | 0.01072 | 0.0187 | 65.1026
7.5 | 0.7285 | 0.01157 | 0.0222 | 62.9646
8 | 0.7615 | 0.01239 | 0.0251 | 61.4609
8.5 | 0.7943 | 0.01326 | 0.0279 | 59.902
9 | 0.8257 | 0.01422 | 0.0309 | 58.0661
9.5 | 0.8552 | 0.01526 | 0.0341 | 56.0419
10 | 0.8899 | 0.01613 | 0.0363 | 55.1705
10.5 | 0.9257 | 0.01699 | 0.0383 | 54.485
11 | 0.9605 | 0.01793 | 0.0403 | 53.5694
11.5 | 0.9957 | 0.01885 | 0.0422 | 52.8223
12 | 1.0302 | 0.0198 | 0.0441 | 52.0303
12.5 | 1.0641 | 0.02085 | 0.0459 | 51.036
13 | 1.0963 | 0.02201 | 0.0478 | 49.8092
13.5 | 1.128 | 0.02317 | 0.0498 | 48.6836
14 | 1.1576 | 0.02455 | 0.0517 | 47.1527
14.5 | 1.1842 | 0.02606 | 0.054 | 45.4413
15 | 1.2096 | 0.02776 | 0.0561 | 43.5735
15.5 | 1.2322 | 0.02964 | 0.0584 | 41.5722
16 | 1.2514 | 0.03187 | 0.0607 | 39.2658
16.5 | 1.2719 | 0.03402 | 0.0628 | 37.3868
17 | 1.2889 | 0.03649 | 0.0649 | 35.322
17.5 | 1.3045 | 0.03951 | 0.0662 | 33.017
18 | 1.3429 | 0.04318 | 0.0618 | 31.1
18.5 | 1.3797 | 0.04731 | 0.0569 | 29.163
19 | 1.4084 | 0.05217 | 0.0525 | 26.9964
20 | 1.4025 | 0.06234 | 0.0546 | 22.4976

## 61. Re 3M Mach 0.25 (1)
BIGFOIL.COM POLAR EXPORT
NACA67-417 a=0.0
NACA67-417 a=0.0 |  |  |  | Cl Max: | 1.43 | at alpha= | 12 | deg
JavaFoil+Calcfoil stall+Eppler ext transition |  |  |  | L/D Max: | 102.678 | at alpha= | 4 | deg
Re: | 3000000 |  |  | Cd Min: | 0.00345 | at alpha= | -1 | deg
Mach: | 0.25 |  |  | Cl=0 at alpha= | -2.0234 | deg
|  |  |  | @ Cl=0.1, Cd= | 0.0052469
|  |  |  | @ Cl=0.4, Cd= | 0.0045287
|  |  |  | @ Cl=0.6, Cd= | 0.0061419
alpha (deg) | Cl | Cd | Cm | Cl/Cd
-14.5 | -0.619 | 0.10712 | 0.002 | -5.778
-14 | -0.653 | 0.10156 | 0.001 | -6.426
-13.5 | -0.681 | 0.09546 | 0 | -7.134
-13 | -0.703 | 0.09009 | 0 | -7.801
-12.5 | -0.719 | 0.0831 | -0.001 | -8.655
-12 | -0.728 | 0.07785 | -0.002 | -9.357
-11.5 | -0.732 | 0.07202 | -0.002 | -10.157
-11 | -0.727 | 0.06809 | -0.003 | -10.682
-10.5 | -0.722 | 0.06014 | -0.004 | -11.998
-10 | -0.714 | 0.05157 | -0.006 | -13.84
-9.5 | -0.816 | 0.01339 | -0.009 | -60.959
-9 | -0.785 | 0.01265 | -0.011 | -62.049
-8.5 | -0.744 | 0.01202 | -0.012 | -61.919
-8 | -0.698 | 0.0115 | -0.013 | -60.659
-7.5 | -0.649 | 0.01064 | -0.015 | -60.994
-7 | -0.597 | 0.01023 | -0.016 | -58.335
-6.5 | -0.543 | 0.00986 | -0.017 | -55.043
-6 | -0.487 | 0.00948 | -0.019 | -51.325
-5.5 | -0.429 | 0.00912 | -0.02 | -47.056
-5 | -0.37 | 0.00854 | -0.022 | -43.304
-4.5 | -0.31 | 0.00806 | -0.023 | -38.4
-4 | -0.248 | 0.00811 | -0.024 | -30.617
-3.5 | -0.186 | 0.00788 | -0.026 | -23.654
-3 | -0.124 | 0.00764 | -0.027 | -16.186
-2.5 | -0.061 | 0.00745 | -0.029 | -8.136
-2 | 0.003 | 0.00727 | -0.03 | 0.398
-1.5 | 0.067 | 0.0071 | -0.031 | 9.383
-1 | 0.132 | 0.00345 | -0.033 | 38.193
-0.5 | 0.196 | 0.00354 | -0.034 | 55.482
0 | 0.259 | 0.00382 | -0.036 | 67.666
0.5 | 0.322 | 0.00418 | -0.037 | 77.123
1 | 0.384 | 0.00445 | -0.039 | 86.32
1.5 | 0.447 | 0.00476 | -0.04 | 93.918
2 | 0.51 | 0.00541 | -0.041 | 94.105
2.5 | 0.572 | 0.00588 | -0.043 | 97.183
3 | 0.634 | 0.00646 | -0.044 | 98.147
3.5 | 0.696 | 0.00694 | -0.046 | 100.201
4 | 0.757 | 0.00737 | -0.047 | 102.678
4.5 | 0.817 | 0.00799 | -0.048 | 102.331
5 | 0.877 | 0.00868 | -0.05 | 101.084
5.5 | 0.936 | 0.00936 | -0.051 | 100.004
6 | 0.994 | 0.01006 | -0.052 | 98.757
6.5 | 1.051 | 0.01111 | -0.054 | 94.61
7 | 1.105 | 0.01206 | -0.055 | 91.641
7.5 | 1.156 | 0.01405 | -0.056 | 82.288
8 | 1.206 | 0.01468 | -0.058 | 82.139
8.5 | 1.252 | 0.01529 | -0.059 | 81.896
9 | 1.295 | 0.01599 | -0.06 | 80.998
9.5 | 1.335 | 0.01676 | -0.062 | 79.645
10 | 1.368 | 0.01825 | -0.063 | 74.942
10.5 | 1.394 | 0.01918 | -0.064 | 72.674
11 | 1.413 | 0.02021 | -0.066 | 69.917
11.5 | 1.425 | 0.02134 | -0.067 | 66.79
12 | 1.43 | 0.02263 | -0.068 | 63.174
12.5 | 1.426 | 0.02395 | -0.069 | 59.562
13 | 1.415 | 0.02525 | -0.07 | 56.019
13.5 | 1.394 | 0.02703 | -0.072 | 51.563
14 | 1.364 | 0.02904 | -0.073 | 46.966
14.5 | 1.326 | 0.03169 | -0.074 | 41.834
15 | 1.279 | 0.03413 | -0.075 | 37.484
15.5 | 1.221 | 0.03897 | -0.075 | 31.32
16 | 1.085 | 0.06924 | -0.068 | 15.668
16.5 | 0.97 | 0.10778 | -0.058 | 8.997
17 | 0.893 | 0.12718 | -0.053 | 7.024

## 62. Re 3M Mach 0.25 (2)
BIGFOIL.COM POLAR EXPORT
NACA67-417 a=0.0
NACA67-417 a=0.0 |  |  |  | Cl Max: | 1.3251 | at alpha= | 19 | deg
XFOIL ncrit=9 |  |  |  | L/D Max: | 117.759 | at alpha= | 2 | deg
Re: | 3000000 |  |  | Cd Min: | 0.16535 | at alpha= | -20 | deg
Mach: | 0.25 |  |  | Cl=0 at alpha= | -3.8302 | deg
|  |  |  | @ Cl=0.1, Cd= | 0.0072678
|  |  |  | @ Cl=0.4, Cd= | 0.0039842
|  |  |  | @ Cl=0.6, Cd= | 0.0088356
alpha (deg) | Cl | Cd | Cm | Cl/Cd
-20 | -0.4721 | 0.16535 | -0.069 | -2.8552
-19.5 | -0.4725 | 0.15604 | -0.0742 | -3.0281
-19 | -0.4789 | 0.14557 | -0.0799 | -3.2898
-18.5 | -0.9015 | 0.06286 | -0.1296 | -14.3414
-18 | -0.9638 | 0.04966 | -0.1354 | -19.408
-17.5 | -1.0088 | 0.04115 | -0.1347 | -24.5152
-17 | -1.0199 | 0.03631 | -0.1319 | -28.0887
-16.5 | -1.0417 | 0.03111 | -0.1271 | -33.4844
-16 | -1.0444 | 0.02744 | -0.1222 | -38.0612
-15.5 | -1.0327 | 0.02475 | -0.1176 | -41.7253
-15 | -1.0137 | 0.02247 | -0.1133 | -45.1135
-14.5 | -0.9867 | 0.02067 | -0.1095 | -47.7358
-14 | -0.9531 | 0.01924 | -0.1063 | -49.5374
-13.5 | -0.9181 | 0.01774 | -0.1032 | -51.7531
-13 | -0.8807 | 0.01635 | -0.1004 | -53.8654
-12.5 | -0.8356 | 0.01568 | -0.0984 | -53.2908
-12 | -0.7904 | 0.01494 | -0.0964 | -52.905
-11.5 | -0.7436 | 0.0143 | -0.0947 | -52
-11 | -0.6951 | 0.01384 | -0.0933 | -50.224
-10.5 | -0.6485 | 0.01322 | -0.0916 | -49.0545
-10 | -0.6008 | 0.01266 | -0.09 | -47.4566
-9.5 | -0.5535 | 0.01207 | -0.0884 | -45.8575
-9 | -0.5055 | 0.01157 | -0.087 | -43.6906
-8.5 | -0.4569 | 0.0111 | -0.0856 | -41.1622
-8 | -0.4082 | 0.01065 | -0.0843 | -38.3286
-7.5 | -0.3588 | 0.01025 | -0.0831 | -35.0049
-7 | -0.3106 | 0.0098 | -0.0817 | -31.6939
-6.5 | -0.2619 | 0.00943 | -0.0804 | -27.7731
-6 | -0.2132 | 0.00908 | -0.0792 | -23.4802
-5.5 | -0.1643 | 0.00875 | -0.0779 | -18.7771
-5 | -0.1144 | 0.00848 | -0.0769 | -13.4906
-4.5 | -0.0663 | 0.00818 | -0.0755 | -8.1051
-4 | -0.0164 | 0.00798 | -0.0745 | -2.0551
-3.5 | 0.0319 | 0.00772 | -0.0732 | 4.1321
-3 | 0.0803 | 0.00742 | -0.0718 | 10.8221
-2.5 | 0.1256 | 0.00707 | -0.0699 | 17.7652
-2 | 0.1599 | 0.00654 | -0.0657 | 24.4495
-1.5 | 0.1625 | 0.00585 | -0.0547 | 27.7778
-1 | 0.1293 | 0.00388 | -0.0364 | 33.3247
-0.5 | 0.1878 | 0.00384 | -0.0369 | 48.9062
0 | 0.2473 | 0.0039 | -0.0377 | 63.4103
0.5 | 0.3069 | 0.00393 | -0.0384 | 78.0916
1 | 0.3658 | 0.00399 | -0.0391 | 91.6792
1.5 | 0.4245 | 0.00398 | -0.0398 | 106.6583
2 | 0.4781 | 0.00406 | -0.0394 | 117.7586
2.5 | 0.5141 | 0.00438 | -0.0352 | 117.3744
3 | 0.5123 | 0.00492 | -0.0229 | 104.126
3.5 | 0.5203 | 0.00567 | -0.0132 | 91.7637
4 | 0.5386 | 0.00641 | -0.006 | 84.025
4.5 | 0.5641 | 0.00711 | -0.0004 | 79.339
5 | 0.5828 | 0.00805 | 0.0062 | 72.3975
5.5 | 0.6036 | 0.009 | 0.0123 | 67.0667
6 | 0.6319 | 0.00981 | 0.0168 | 64.4139
6.5 | 0.6629 | 0.01062 | 0.0207 | 62.42
7 | 0.6965 | 0.01141 | 0.0241 | 61.0429
7.5 | 0.7269 | 0.01235 | 0.0279 | 58.8583
8 | 0.7613 | 0.01323 | 0.031 | 57.5435
8.5 | 0.7948 | 0.01417 | 0.034 | 56.0903
9 | 0.825 | 0.01531 | 0.0375 | 53.8863
9.5 | 0.8565 | 0.0164 | 0.0407 | 52.2256
10 | 0.8906 | 0.01742 | 0.0434 | 51.1251
10.5 | 0.9275 | 0.01839 | 0.0457 | 50.435
11 | 0.9636 | 0.01942 | 0.0479 | 49.6189
12 | 1.0349 | 0.02163 | 0.0523 | 47.8456
12.5 | 1.0673 | 0.02295 | 0.0547 | 46.5054
13.5 | 1.1313 | 0.02579 | 0.0593 | 43.8658
14 | 1.1578 | 0.02762 | 0.0619 | 41.9189
14.5 | 1.1815 | 0.02967 | 0.0646 | 39.8214
15 | 1.205 | 0.03185 | 0.0671 | 37.8336
15.5 | 1.2246 | 0.0344 | 0.0696 | 35.5988
16 | 1.242 | 0.0372 | 0.072 | 33.3871
16.5 | 1.2554 | 0.04045 | 0.0743 | 31.0358
17 | 1.2676 | 0.04399 | 0.0761 | 28.8156
17.5 | 1.2774 | 0.04782 | 0.0778 | 26.7127
18 | 1.2992 | 0.05274 | 0.0752 | 24.6341
18.5 | 1.3215 | 0.05892 | 0.0703 | 22.4287
19 | 1.3251 | 0.06723 | 0.0651 | 19.71
19.5 | 1.3246 | 0.07595 | 0.0599 | 17.4404

## 63. Re 3M Mach 0.50 (1)
BIGFOIL.COM POLAR EXPORT
NACA67-417 a=0.0
NACA67-417 a=0.0 |  |  |  | Cl Max: | 1.304 | at alpha= | 8.5 | deg
JavaFoil+Calcfoil stall+Eppler ext transition |  |  |  | L/D Max: | 99.225 | at alpha= | 2.5 | deg
Re: | 3000000 |  |  | Cd Min: | 0.00385 | at alpha= | -1 | deg
Mach: | 0.5 |  |  | Cl=0 at alpha= | -2.0214 | deg
|  |  |  | @ Cl=0.1, Cd= | 0.0062579
|  |  |  | @ Cl=0.4, Cd= | 0.0048629
|  |  |  | @ Cl=0.6, Cd= | 0.0062917
alpha (deg) | Cl | Cd | Cm | Cl/Cd
-20 | -1.01 | 0.17007 | 0.01 | -5.941
-19.5 | -0.983 | 0.16341 | 0.009 | -6.014
-19 | -0.955 | 0.1603 | 0.009 | -5.96
-18.5 | -0.928 | 0.15509 | 0.008 | -5.984
-18 | -0.9 | 0.15044 | 0.007 | -5.986
-17.5 | -0.871 | 0.14794 | 0.006 | -5.89
-17 | -0.843 | 0.13783 | 0.006 | -6.119
-16.5 | -0.816 | 0.13629 | 0.005 | -5.984
-16 | -0.788 | 0.13213 | 0.004 | -5.964
-15.5 | -0.76 | 0.12666 | 0.003 | -6.004
-15 | -0.733 | 0.124 | 0.003 | -5.911
-14.5 | -0.704 | 0.11864 | 0.002 | -5.93
-14 | -0.675 | 0.1111 | 0.001 | -6.08
-13.5 | -0.647 | 0.12648 | 0 | -5.118
-13 | -0.62 | 0.10428 | 0 | -5.944
-12.5 | -0.592 | 0.09951 | -0.001 | -5.949
-12 | -0.564 | 0.09553 | -0.002 | -5.905
-11.5 | -0.535 | 0.09289 | -0.002 | -5.763
-11 | -0.507 | 0.08692 | -0.003 | -5.831
-10.5 | -0.479 | 0.08468 | -0.004 | -5.655
-10 | -0.451 | 0.08031 | -0.004 | -5.613
-9.5 | -0.422 | 0.07483 | -0.005 | -5.644
-9 | -0.395 | 0.06714 | -0.006 | -5.881
-8.5 | -0.367 | 0.06007 | -0.007 | -6.112
-8 | -0.477 | 0.05718 | -0.007 | -8.336
-7.5 | -0.513 | 0.04955 | -0.009 | -10.357
-7 | -0.504 | 0.04264 | -0.011 | -11.824
-6.5 | -0.475 | 0.03826 | -0.012 | -12.413
-6 | -0.521 | 0.01079 | -0.021 | -48.285
-5.5 | -0.465 | 0.01026 | -0.022 | -45.315
-5 | -0.405 | 0.00977 | -0.024 | -41.397
-4.5 | -0.341 | 0.00932 | -0.025 | -36.544
-4 | -0.274 | 0.00892 | -0.027 | -30.768
-3.5 | -0.206 | 0.00856 | -0.028 | -24.136
-3 | -0.137 | 0.00828 | -0.03 | -16.588
-2.5 | -0.067 | 0.00803 | -0.032 | -8.384
-2 | 0.003 | 0.00779 | -0.033 | 0.414
-1.5 | 0.074 | 0.00759 | -0.035 | 9.769
-1 | 0.147 | 0.00385 | -0.037 | 38.063
-0.5 | 0.218 | 0.00397 | -0.038 | 54.964
0 | 0.288 | 0.00428 | -0.04 | 67.28
0.5 | 0.359 | 0.00467 | -0.041 | 76.831
1 | 0.427 | 0.00499 | -0.043 | 85.663
1.5 | 0.497 | 0.0055 | -0.044 | 90.309
2 | 0.566 | 0.00618 | -0.046 | 91.665
2.5 | 0.636 | 0.00641 | -0.047 | 99.225
3 | 0.705 | 0.00715 | -0.049 | 98.529
3.5 | 0.773 | 0.0078 | -0.051 | 99.106
4 | 0.841 | 0.00849 | -0.052 | 99.072
4.5 | 0.907 | 0.00936 | -0.054 | 96.852
5 | 0.972 | 0.01023 | -0.055 | 94.951
5.5 | 1.035 | 0.01125 | -0.057 | 91.982
6 | 1.096 | 0.01259 | -0.058 | 87.042
6.5 | 1.154 | 0.0152 | -0.06 | 75.946
7 | 1.207 | 0.01635 | -0.061 | 73.835
7.5 | 1.252 | 0.0173 | -0.063 | 72.354
8 | 1.286 | 0.01839 | -0.064 | 69.942
8.5 | 1.304 | 0.02021 | -0.066 | 64.539
9 | 1.298 | 0.02195 | -0.067 | 59.125
9.5 | 1.238 | 0.02413 | -0.068 | 51.314
10 | 0.807 | 0.02708 | -0.07 | 29.803
10.5 | 0.705 | 0.07738 | -0.04 | 9.11
11 | 0.727 | 0.08692 | -0.033 | 8.369
11.5 | 0.755 | 0.0913 | -0.035 | 8.272
12 | 0.782 | 0.09585 | -0.036 | 8.163
12.5 | 0.81 | 0.10082 | -0.038 | 8.037
13 | 0.838 | 0.10434 | -0.04 | 8.035
13.5 | 0.865 | 0.10808 | -0.041 | 8.008

## 64. Re 3M Mach 0.50 (2)
BIGFOIL.COM POLAR EXPORT
NACA67-417 a=0.0
NACA67-417 a=0.0 |  |  |  | Cl Max: | 1.1137 | at alpha= | 14 | deg
XFOIL ncrit=9 |  |  |  | L/D Max: | 104.626 | at alpha= | 1.5 | deg
Re: | 3000000 |  |  | Cd Min: | 0.15551 | at alpha= | 19 | deg
Mach: | 0.5 |  |  | Cl=0 at alpha= | -4.5054 | deg
|  |  |  | @ Cl=0.1, Cd= | 0.0087586
|  |  |  | @ Cl=0.4, Cd= | 0.0043009
|  |  |  | @ Cl=0.6, Cd= | 0.011676
alpha (deg) | Cl | Cd | Cm | Cl/Cd
-14.5 | -0.2504 | 0.11453 | -0.1193 | -2.1863
-14 | -0.2595 | 0.10392 | -0.125 | -2.4971
-13.5 | -0.2413 | 0.09806 | -0.1284 | -2.4607
-13 | -0.2398 | 0.08982 | -0.1329 | -2.6698
-12.5 | -0.2592 | 0.07882 | -0.1389 | -3.2885
-12 | -0.3048 | 0.06335 | -0.1491 | -4.8114
-11.5 | -0.3677 | 0.04875 | -0.1571 | -7.5426
-11 | -0.413 | 0.04071 | -0.1548 | -10.1449
-10.5 | -0.4656 | 0.03339 | -0.1478 | -13.9443
-10 | -0.5293 | 0.02546 | -0.1366 | -20.7895
-9.5 | -0.5388 | 0.02024 | -0.1279 | -26.6206
-9 | -0.5051 | 0.01626 | -0.1231 | -31.064
-8.5 | -0.4469 | 0.01448 | -0.1204 | -30.8633
-8 | -0.3889 | 0.0132 | -0.1176 | -29.4621
-7.5 | -0.3323 | 0.01232 | -0.1147 | -26.9724
-7 | -0.277 | 0.01157 | -0.1119 | -23.9412
-6.5 | -0.2219 | 0.01094 | -0.1093 | -20.2834
-6 | -0.166 | 0.01045 | -0.107 | -15.8852
-5.5 | -0.1103 | 0.01001 | -0.1049 | -11.019
-5 | -0.0551 | 0.00964 | -0.1028 | -5.7158
-4.5 | 0.0006 | 0.00938 | -0.1011 | 0.063966
-4 | 0.0562 | 0.00902 | -0.0994 | 6.2306
-3.5 | 0.1115 | 0.00869 | -0.0977 | 12.8308
-3 | 0.1669 | 0.00838 | -0.0962 | 19.9165
-2.5 | 0.2208 | 0.00801 | -0.0944 | 27.5655
-2 | 0.2633 | 0.0075 | -0.0905 | 35.1067
-1.5 | 0.2743 | 0.00648 | -0.0805 | 42.3302
-1 | 0.1947 | 0.00487 | -0.0511 | 39.9795
-0.5 | 0.2131 | 0.00416 | -0.0415 | 51.226
0 | 0.2776 | 0.00418 | -0.0415 | 66.4115
0.5 | 0.342 | 0.00421 | -0.0415 | 81.2352
1 | 0.4058 | 0.00431 | -0.0414 | 94.1531
1.5 | 0.4614 | 0.00441 | -0.0396 | 104.6259
2 | 0.4745 | 0.00458 | -0.0287 | 103.6026
2.5 | 0.4695 | 0.00541 | -0.0146 | 86.7837
3 | 0.476 | 0.00638 | -0.0035 | 74.6082
3.5 | 0.4863 | 0.00747 | 0.0065 | 65.1004
4 | 0.5069 | 0.00848 | 0.0142 | 59.7759
4.5 | 0.5344 | 0.00943 | 0.0205 | 56.6702
5 | 0.5637 | 0.01041 | 0.0263 | 54.1499
5.5 | 0.5934 | 0.01146 | 0.032 | 51.7801
6 | 0.6258 | 0.01252 | 0.0371 | 49.984
6.5 | 0.6599 | 0.01357 | 0.0417 | 48.6293
7 | 0.695 | 0.01468 | 0.0462 | 47.3433
7.5 | 0.7286 | 0.01592 | 0.0508 | 45.7663
8 | 0.7639 | 0.0172 | 0.0551 | 44.4128
8.5 | 0.7934 | 0.01879 | 0.06 | 42.2246
9 | 0.8249 | 0.02045 | 0.0645 | 40.3374
10 | 0.9004 | 0.02361 | 0.0718 | 38.1364
10.5 | 0.9404 | 0.02523 | 0.0752 | 37.2731
11 | 0.9752 | 0.0272 | 0.079 | 35.8529
11.5 | 1.0123 | 0.02921 | 0.0824 | 34.6559
12 | 1.0456 | 0.03159 | 0.086 | 33.0991
12.5 | 1.0759 | 0.03434 | 0.0895 | 31.3308
13 | 1.0987 | 0.03767 | 0.0932 | 29.1664
13.5 | 1.113 | 0.04185 | 0.0968 | 26.595
14 | 1.1137 | 0.04736 | 0.0996 | 23.5156
14.5 | 1.1021 | 0.05425 | 0.1015 | 20.3152
15 | 1.0816 | 0.06241 | 0.1015 | 17.3306
15.5 | 1.0572 | 0.07172 | 0.0996 | 14.7407
16 | 1.0276 | 0.08228 | 0.0958 | 12.4891
16.5 | 0.9985 | 0.0934 | 0.0906 | 10.6906
17 | 0.967 | 0.10553 | 0.084 | 9.1633
17.5 | 0.9411 | 0.11745 | 0.077 | 8.0128
18 | 0.9095 | 0.13063 | 0.0687 | 6.9624
18.5 | 0.8853 | 0.14297 | 0.061 | 6.1922
19 | 0.8625 | 0.15551 | 0.0532 | 5.5463

## 65. Re 4M Mach 0.00 (1)
BIGFOIL.COM POLAR EXPORT
NACA67-417 a=0.0
NACA67-417 a=0.0 |  |  |  | Cl Max: | 1.494 | at alpha= | 14 | deg
JavaFoil+Calcfoil stall+Eppler ext transition |  |  |  | L/D Max: | 103.557 | at alpha= | 5.5 | deg
Re: | 4000000 |  |  | Cd Min: | 0.00344 | at alpha= | -1.5 | deg
Mach: | 0 |  |  | Cl=0 at alpha= | -2.0242 | deg
|  |  |  | @ Cl=0.1, Cd= | 0.0034956
|  |  |  | @ Cl=0.4, Cd= | 0.0048195
|  |  |  | @ Cl=0.6, Cd= | 0.00617
alpha (deg) | Cl | Cd | Cm | Cl/Cd
-16 | -0.793 | 0.11314 | 0.004 | -7.011
-15.5 | -0.803 | 0.10786 | 0.003 | -7.447
-15 | -0.811 | 0.10168 | 0.002 | -7.98
-14.5 | -0.817 | 0.09549 | 0.002 | -8.555
-14 | -0.82 | 0.08998 | 0.001 | -9.11
-13.5 | -0.82 | 0.0836 | 0 | -9.814
-13 | -0.818 | 0.07764 | 0 | -10.53
-12.5 | -0.812 | 0.07169 | -0.001 | -11.33
-12 | -0.804 | 0.06537 | -0.002 | -12.302
-11.5 | -0.8 | 0.05554 | -0.003 | -14.399
-11 | -0.911 | 0.01405 | -0.005 | -64.859
-10.5 | -0.887 | 0.01302 | -0.006 | -68.162
-10 | -0.857 | 0.01234 | -0.008 | -69.441
-9.5 | -0.821 | 0.01181 | -0.009 | -69.555
-9 | -0.782 | 0.0113 | -0.01 | -69.18
-8.5 | -0.737 | 0.01081 | -0.012 | -68.173
-8 | -0.688 | 0.01 | -0.013 | -68.795
-7.5 | -0.637 | 0.00966 | -0.014 | -66.014
-7 | -0.585 | 0.00929 | -0.016 | -62.962
-6.5 | -0.531 | 0.00897 | -0.017 | -59.135
-6 | -0.475 | 0.00865 | -0.018 | -54.935
-5.5 | -0.418 | 0.00836 | -0.02 | -49.999
-5 | -0.36 | 0.00806 | -0.021 | -44.694
-4.5 | -0.301 | 0.00779 | -0.022 | -38.657
-4 | -0.241 | 0.00756 | -0.024 | -31.943
-3.5 | -0.181 | 0.0074 | -0.025 | -24.455
-3 | -0.12 | 0.00692 | -0.026 | -17.36
-2.5 | -0.059 | 0.00673 | -0.028 | -8.742
-2 | 0.003 | 0.00638 | -0.029 | 0.441
-1.5 | 0.065 | 0.00344 | -0.031 | 18.927
-1 | 0.128 | 0.00354 | -0.032 | 36.132
-0.5 | 0.19 | 0.00376 | -0.033 | 50.582
0 | 0.251 | 0.00401 | -0.035 | 62.566
0.5 | 0.312 | 0.00424 | -0.036 | 73.632
1 | 0.373 | 0.00459 | -0.037 | 81.217
1.5 | 0.433 | 0.0051 | -0.039 | 84.978
2 | 0.494 | 0.00538 | -0.04 | 91.768
2.5 | 0.555 | 0.0059 | -0.041 | 93.963
3 | 0.615 | 0.00626 | -0.043 | 98.239
3.5 | 0.675 | 0.00663 | -0.044 | 101.847
4 | 0.735 | 0.00714 | -0.046 | 102.835
4.5 | 0.793 | 0.00769 | -0.047 | 103.183
5 | 0.852 | 0.00824 | -0.048 | 103.324
5.5 | 0.909 | 0.00878 | -0.05 | 103.557
6 | 0.966 | 0.00946 | -0.051 | 102.089
6.5 | 1.022 | 0.01037 | -0.052 | 98.503
7 | 1.076 | 0.01099 | -0.053 | 97.935
7.5 | 1.127 | 0.01266 | -0.055 | 89.033
8 | 1.177 | 0.01318 | -0.056 | 89.316
8.5 | 1.225 | 0.0137 | -0.057 | 89.389
9 | 1.27 | 0.01424 | -0.059 | 89.184
9.5 | 1.313 | 0.01489 | -0.06 | 88.197
10 | 1.352 | 0.01553 | -0.061 | 87.04
10.5 | 1.385 | 0.0167 | -0.062 | 82.937
11 | 1.415 | 0.01755 | -0.064 | 80.633
11.5 | 1.44 | 0.01839 | -0.065 | 78.275
12 | 1.46 | 0.01942 | -0.066 | 75.178
12.5 | 1.476 | 0.02025 | -0.067 | 72.889
13 | 1.487 | 0.02138 | -0.069 | 69.543
13.5 | 1.493 | 0.0225 | -0.07 | 66.361
14 | 1.494 | 0.02381 | -0.071 | 62.745
14.5 | 1.49 | 0.02503 | -0.072 | 59.553
15 | 1.482 | 0.02682 | -0.073 | 55.25
15.5 | 1.468 | 0.02858 | -0.074 | 51.373
16 | 1.453 | 0.02988 | -0.075 | 48.623
16.5 | 1.432 | 0.03192 | -0.076 | 44.882
17 | 1.408 | 0.03436 | -0.077 | 40.991
17.5 | 1.38 | 0.03752 | -0.078 | 36.781
18 | 1.348 | 0.04033 | -0.078 | 33.418
18.5 | 1.303 | 0.04573 | -0.079 | 28.503
19 | 1.243 | 0.05661 | -0.077 | 21.961

## 66. Re 4M Mach 0.00 (2)
BIGFOIL.COM POLAR EXPORT
NACA67-417 a=0.0
NACA67-417 a=0.0 |  |  |  | Cl Max: | 1.4786 | at alpha= | 20 | deg
XFOIL ncrit=9 |  |  |  | L/D Max: | 116.915 | at alpha= | 2 | deg
Re: | 4000000 |  |  | Cd Min: | 0.05542 | at alpha= | 20 | deg
Mach: | 0 |  |  | Cl=0 at alpha= | -3.4925 | deg
|  |  |  | @ Cl=0.1, Cd= | 0.0063789
|  |  |  | @ Cl=0.4, Cd= | 0.0035755
|  |  |  | @ Cl=0.6, Cd= | 0.0081121
alpha (deg) | Cl | Cd | Cm | Cl/Cd
-20 | -1.2226 | 0.03662 | -0.1175 | -33.3861
-19.5 | -1.2197 | 0.03328 | -0.1151 | -36.6496
-19 | -1.2163 | 0.0302 | -0.1121 | -40.2748
-18.5 | -1.2008 | 0.02809 | -0.1095 | -42.7483
-18 | -1.1835 | 0.02609 | -0.1068 | -45.3622
-17.5 | -1.1625 | 0.02439 | -0.1041 | -47.663
-17 | -1.1406 | 0.02277 | -0.1012 | -50.0922
-16.5 | -1.115 | 0.02138 | -0.0985 | -52.1515
-16 | -1.0867 | 0.02009 | -0.096 | -54.0916
-15.5 | -1.0569 | 0.01883 | -0.0936 | -56.1285
-15 | -1.0239 | 0.0177 | -0.0914 | -57.8475
-14.5 | -0.9887 | 0.01671 | -0.0894 | -59.1682
-14 | -0.9507 | 0.01592 | -0.0877 | -59.7173
-13.5 | -0.9191 | 0.01444 | -0.0851 | -63.6496
-13 | -0.8764 | 0.01393 | -0.0839 | -62.9146
-12.5 | -0.8339 | 0.01343 | -0.0827 | -62.0923
-12 | -0.7913 | 0.01283 | -0.0813 | -61.6758
-11.5 | -0.747 | 0.01235 | -0.0803 | -60.4858
-11 | -0.7018 | 0.01194 | -0.0793 | -58.7772
-10.5 | -0.657 | 0.01146 | -0.0782 | -57.3298
-10 | -0.6104 | 0.01108 | -0.0774 | -55.0903
-9.5 | -0.5637 | 0.01068 | -0.0765 | -52.7809
-9 | -0.518 | 0.01023 | -0.0755 | -50.6354
-8.5 | -0.4723 | 0.00981 | -0.0743 | -48.1448
-8 | -0.4257 | 0.00944 | -0.0734 | -45.0953
-7.5 | -0.3783 | 0.00911 | -0.0725 | -41.5258
-7 | -0.3313 | 0.00878 | -0.0715 | -37.7335
-6.5 | -0.285 | 0.00846 | -0.0703 | -33.6879
-6 | -0.2375 | 0.00818 | -0.0694 | -29.0342
-5.5 | -0.191 | 0.0079 | -0.0682 | -24.1772
-5 | -0.1436 | 0.00766 | -0.0672 | -18.7467
-4.5 | -0.0959 | 0.00739 | -0.0662 | -12.977
-4 | -0.048 | 0.00715 | -0.0652 | -6.7133
-3.5 | -0.0007 | 0.0069 | -0.0641 | -0.10145
-3 | 0.0462 | 0.00667 | -0.0628 | 6.9265
-2.5 | 0.0906 | 0.00646 | -0.061 | 14.0248
-2 | 0.1277 | 0.00614 | -0.0576 | 20.798
-1.5 | 0.1528 | 0.00563 | -0.0517 | 27.1403
-1 | 0.147 | 0.00408 | -0.0396 | 36.0294
-0.5 | 0.1816 | 0.00338 | -0.0357 | 53.7278
0 | 0.2401 | 0.00336 | -0.0368 | 71.4583
0.5 | 0.2977 | 0.00341 | -0.0377 | 87.3021
1 | 0.3553 | 0.00346 | -0.0385 | 102.6879
1.5 | 0.4095 | 0.0036 | -0.0387 | 113.75
2 | 0.4548 | 0.00389 | -0.037 | 116.9152
2.5 | 0.4873 | 0.00434 | -0.0327 | 112.2811
3 | 0.4978 | 0.00476 | -0.0235 | 104.5798
3.5 | 0.516 | 0.0053 | -0.0162 | 97.3585
4 | 0.5415 | 0.00584 | -0.0108 | 92.7226
4.5 | 0.5606 | 0.00659 | -0.0042 | 85.0683
5 | 0.5775 | 0.0075 | 0.0025 | 77
5.5 | 0.6047 | 0.00824 | 0.007 | 73.3859
6 | 0.6367 | 0.00891 | 0.0105 | 71.459
6.5 | 0.6688 | 0.00963 | 0.0139 | 69.4496
7 | 0.7019 | 0.01035 | 0.017 | 67.8164
7.5 | 0.735 | 0.01108 | 0.02 | 66.3357
8 | 0.7659 | 0.01191 | 0.0233 | 64.3073
8.5 | 0.8008 | 0.01266 | 0.0258 | 63.2543
9 | 0.8315 | 0.01359 | 0.0289 | 61.1847
9.5 | 0.8661 | 0.01443 | 0.0312 | 60.0208
10 | 0.9028 | 0.01521 | 0.0331 | 59.3557
11 | 0.9751 | 0.0168 | 0.0368 | 58.0417
11.5 | 1.0109 | 0.01764 | 0.0386 | 57.3073
12 | 1.0471 | 0.01849 | 0.0402 | 56.6306
12.5 | 1.081 | 0.01946 | 0.042 | 55.5498
13 | 1.1144 | 0.02045 | 0.0438 | 54.4939
13.5 | 1.1466 | 0.02158 | 0.0456 | 53.1325
14 | 1.1754 | 0.02284 | 0.0478 | 51.4623
14.5 | 1.2046 | 0.02418 | 0.0497 | 49.818
15 | 1.2299 | 0.02576 | 0.0519 | 47.7446
15.5 | 1.2529 | 0.02751 | 0.0543 | 45.5434
16 | 1.276 | 0.02936 | 0.0563 | 43.4605
16.5 | 1.2968 | 0.03138 | 0.0584 | 41.3257
17 | 1.3163 | 0.03358 | 0.0604 | 39.1989
18 | 1.3509 | 0.03839 | 0.0641 | 35.1889
18.5 | 1.3847 | 0.04186 | 0.0607 | 33.0793
19 | 1.4177 | 0.04624 | 0.0559 | 30.6596
19.5 | 1.4516 | 0.05065 | 0.051 | 28.6594
20 | 1.4786 | 0.05542 | 0.0466 | 26.6799

## 67. Re 4M Mach 0.10 (1)
BIGFOIL.COM POLAR EXPORT
NACA67-417 a=0.0
NACA67-417 a=0.0 |  |  |  | Cl Max: | 1.483 | at alpha= | 13.5 | deg
JavaFoil+Calcfoil stall+Eppler ext transition |  |  |  | L/D Max: | 103.411 | at alpha= | 5.5 | deg
Re: | 4000000 |  |  | Cd Min: | 0.00348 | at alpha= | -1.5 | deg
Mach: | 0.1 |  |  | Cl=0 at alpha= | -2.0242 | deg
|  |  |  | @ Cl=0.1, Cd= | 0.0035078
|  |  |  | @ Cl=0.4, Cd= | 0.0048231
|  |  |  | @ Cl=0.6, Cd= | 0.0062067
alpha (deg) | Cl | Cd | Cm | Cl/Cd
-16 | -0.762 | 0.11695 | 0.004 | -6.517
-15.5 | -0.776 | 0.10959 | 0.003 | -7.083
-15 | -0.788 | 0.10337 | 0.002 | -7.619
-14.5 | -0.796 | 0.09755 | 0.002 | -8.162
-14 | -0.803 | 0.09045 | 0.001 | -8.877
-13.5 | -0.805 | 0.08524 | 0 | -9.448
-13 | -0.805 | 0.07937 | 0 | -10.14
-12.5 | -0.8 | 0.07474 | -0.001 | -10.703
-12 | -0.794 | 0.0683 | -0.002 | -11.619
-11.5 | -0.786 | 0.06085 | -0.003 | -12.918
-11 | -0.904 | 0.01466 | -0.005 | -61.701
-10.5 | -0.885 | 0.01318 | -0.007 | -67.111
-10 | -0.855 | 0.01259 | -0.008 | -67.952
-9.5 | -0.822 | 0.01191 | -0.009 | -68.966
-9 | -0.783 | 0.01139 | -0.01 | -68.748
-8.5 | -0.738 | 0.0109 | -0.012 | -67.745
-8 | -0.69 | 0.01045 | -0.013 | -66.009
-7.5 | -0.639 | 0.00969 | -0.014 | -65.981
-7 | -0.587 | 0.00937 | -0.016 | -62.666
-6.5 | -0.533 | 0.009 | -0.017 | -59.183
-6 | -0.477 | 0.00869 | -0.018 | -54.876
-5.5 | -0.42 | 0.00841 | -0.02 | -49.928
-5 | -0.362 | 0.00812 | -0.021 | -44.564
-4.5 | -0.303 | 0.00783 | -0.022 | -38.625
-4 | -0.242 | 0.00762 | -0.024 | -31.822
-3.5 | -0.182 | 0.00741 | -0.025 | -24.554
-3 | -0.121 | 0.00694 | -0.027 | -17.393
-2.5 | -0.059 | 0.00675 | -0.028 | -8.76
-2 | 0.003 | 0.00642 | -0.029 | 0.44
-1.5 | 0.065 | 0.00348 | -0.031 | 18.804
-1 | 0.128 | 0.00353 | -0.032 | 36.409
-0.5 | 0.191 | 0.0038 | -0.034 | 50.344
0 | 0.252 | 0.00404 | -0.035 | 62.312
0.5 | 0.314 | 0.00429 | -0.036 | 73.226
1 | 0.374 | 0.00461 | -0.038 | 81.25
1.5 | 0.435 | 0.00511 | -0.039 | 85.287
2 | 0.497 | 0.00539 | -0.04 | 92.052
2.5 | 0.557 | 0.00596 | -0.042 | 93.433
3 | 0.618 | 0.00631 | -0.043 | 97.847
3.5 | 0.678 | 0.00667 | -0.044 | 101.624
4 | 0.738 | 0.00718 | -0.046 | 102.805
4.5 | 0.797 | 0.00774 | -0.047 | 102.979
5 | 0.856 | 0.00828 | -0.048 | 103.335
5.5 | 0.913 | 0.00883 | -0.05 | 103.411
6 | 0.97 | 0.00955 | -0.051 | 101.589
6.5 | 1.026 | 0.01044 | -0.052 | 98.3
7 | 1.081 | 0.01107 | -0.054 | 97.655
7.5 | 1.132 | 0.01275 | -0.055 | 88.787
8 | 1.182 | 0.01329 | -0.056 | 88.891
8.5 | 1.229 | 0.01381 | -0.058 | 89.054
9 | 1.275 | 0.01437 | -0.059 | 88.733
9.5 | 1.317 | 0.01504 | -0.06 | 87.564
10 | 1.355 | 0.01571 | -0.062 | 86.261
10.5 | 1.388 | 0.01687 | -0.063 | 82.229
11 | 1.416 | 0.01785 | -0.064 | 79.307
11.5 | 1.439 | 0.01862 | -0.065 | 77.311
12 | 1.458 | 0.01969 | -0.066 | 74.063
12.5 | 1.472 | 0.02064 | -0.068 | 71.306
13 | 1.48 | 0.02175 | -0.069 | 68.054
13.5 | 1.483 | 0.02284 | -0.07 | 64.928
14 | 1.481 | 0.02423 | -0.071 | 61.119
14.5 | 1.474 | 0.02556 | -0.072 | 57.653
15 | 1.461 | 0.02755 | -0.073 | 53.025
15.5 | 1.443 | 0.02928 | -0.074 | 49.3
16 | 1.422 | 0.03136 | -0.075 | 45.352
16.5 | 1.396 | 0.03397 | -0.076 | 41.1
17 | 1.368 | 0.03633 | -0.077 | 37.645
17.5 | 1.335 | 0.03925 | -0.078 | 34.015
18 | 1.286 | 0.04615 | -0.078 | 27.856
18.5 | 1.224 | 0.05611 | -0.077 | 21.813

## 68. Re 4M Mach 0.10 (2)
BIGFOIL.COM POLAR EXPORT
NACA67-417 a=0.0
NACA67-417 a=0.0 |  |  |  | Cl Max: | 1.467 | at alpha= | 20 | deg
XFOIL ncrit=9 |  |  |  | L/D Max: | 116.803 | at alpha= | 2 | deg
Re: | 4000000 |  |  | Cd Min: | 0.0581 | at alpha= | 20 | deg
Mach: | 0.1 |  |  | Cl=0 at alpha= | -3.5305 | deg
|  |  |  | @ Cl=0.1, Cd= | 0.0064438
|  |  |  | @ Cl=0.4, Cd= | 0.0035799
|  |  |  | @ Cl=0.6, Cd= | 0.0082307
alpha (deg) | Cl | Cd | Cm | Cl/Cd
-20 | -1.19 | 0.04062 | -0.1223 | -29.2959
-19.5 | -1.1959 | 0.03625 | -0.1202 | -32.9903
-19 | -1.1998 | 0.03244 | -0.1171 | -36.9852
-18.5 | -1.1893 | 0.02984 | -0.1143 | -39.8559
-18 | -1.176 | 0.02751 | -0.1113 | -42.7481
-17.5 | -1.1583 | 0.02553 | -0.1083 | -45.3702
-17 | -1.1385 | 0.0237 | -0.1052 | -48.038
-16.5 | -1.1136 | 0.0222 | -0.1023 | -50.1622
-16 | -1.0871 | 0.02079 | -0.0995 | -52.2896
-15.5 | -1.0577 | 0.01943 | -0.0969 | -54.4364
-15 | -1.0258 | 0.01821 | -0.0944 | -56.3317
-14.5 | -0.9907 | 0.01716 | -0.0922 | -57.7331
-14 | -0.9533 | 0.01629 | -0.0903 | -58.5206
-13.5 | -0.9206 | 0.01483 | -0.0876 | -62.0769
-13 | -0.8799 | 0.01409 | -0.086 | -62.4485
-12.5 | -0.8366 | 0.01359 | -0.0847 | -61.56
-12 | -0.7937 | 0.013 | -0.0832 | -61.0538
-11.5 | -0.7491 | 0.01249 | -0.0821 | -59.976
-11 | -0.7032 | 0.01206 | -0.0811 | -58.3085
-10.5 | -0.6579 | 0.01157 | -0.0799 | -56.8626
-10 | -0.6113 | 0.01117 | -0.0789 | -54.7269
-9.5 | -0.5642 | 0.01077 | -0.078 | -52.3863
-9 | -0.5177 | 0.01033 | -0.077 | -50.1162
-8.5 | -0.4715 | 0.00989 | -0.0758 | -47.6744
-8 | -0.425 | 0.00951 | -0.0747 | -44.6898
-7.5 | -0.3773 | 0.00917 | -0.0737 | -41.145
-7 | -0.3297 | 0.00884 | -0.0728 | -37.2964
-6.5 | -0.283 | 0.00851 | -0.0716 | -33.255
-6 | -0.2357 | 0.00822 | -0.0705 | -28.674
-5.5 | -0.1886 | 0.00795 | -0.0694 | -23.7233
-5 | -0.1409 | 0.0077 | -0.0684 | -18.2987
-4.5 | -0.093 | 0.00743 | -0.0673 | -12.5168
-4 | -0.0447 | 0.00718 | -0.0663 | -6.2256
-3.5 | 0.0029 | 0.00693 | -0.0652 | 0.41847
-3 | 0.0502 | 0.0067 | -0.0639 | 7.4925
-2.5 | 0.095 | 0.00649 | -0.0622 | 14.6379
-2 | 0.1329 | 0.00614 | -0.0589 | 21.645
-1.5 | 0.1565 | 0.00565 | -0.0526 | 27.6991
-1 | 0.1505 | 0.00416 | -0.0404 | 36.1779
-0.5 | 0.1827 | 0.00338 | -0.0359 | 54.0533
0 | 0.2415 | 0.00337 | -0.037 | 71.6617
0.5 | 0.2994 | 0.00342 | -0.0379 | 87.5439
1 | 0.3573 | 0.00347 | -0.0387 | 102.9683
1.5 | 0.4117 | 0.00361 | -0.0389 | 114.0443
2 | 0.4567 | 0.00391 | -0.037 | 116.8031
2.5 | 0.4882 | 0.00436 | -0.0324 | 111.9725
3 | 0.4957 | 0.0048 | -0.0225 | 103.2708
3.5 | 0.5147 | 0.00535 | -0.0154 | 96.2056
4 | 0.5398 | 0.00591 | -0.0098 | 91.3367
4.5 | 0.56 | 0.00665 | -0.0034 | 84.2105
5 | 0.5773 | 0.00756 | 0.0032 | 76.3624
5.5 | 0.6037 | 0.00834 | 0.008 | 72.3861
6 | 0.6365 | 0.009 | 0.0114 | 70.7222
6.5 | 0.6677 | 0.00975 | 0.015 | 68.4821
7 | 0.7019 | 0.01046 | 0.018 | 67.1033
7.5 | 0.734 | 0.01123 | 0.0212 | 65.3606
8 | 0.7661 | 0.01205 | 0.0244 | 63.5768
8.5 | 0.8006 | 0.01283 | 0.027 | 62.4006
9 | 0.8314 | 0.01378 | 0.0301 | 60.3338
9.5 | 0.8669 | 0.0146 | 0.0324 | 59.3767
10 | 0.9028 | 0.01543 | 0.0345 | 58.5094
11 | 0.9756 | 0.01707 | 0.0382 | 57.1529
11.5 | 1.0118 | 0.01791 | 0.04 | 56.4936
12 | 1.0485 | 0.01878 | 0.0417 | 55.8307
12.5 | 1.0816 | 0.01982 | 0.0437 | 54.5711
13 | 1.1158 | 0.02081 | 0.0455 | 53.6185
13.5 | 1.1472 | 0.02202 | 0.0475 | 52.0981
14 | 1.176 | 0.02335 | 0.0497 | 50.364
14.5 | 1.2029 | 0.02485 | 0.052 | 48.4064
15 | 1.2306 | 0.02637 | 0.0539 | 46.6667
15.5 | 1.2529 | 0.02821 | 0.0564 | 44.4133
16 | 1.2739 | 0.03029 | 0.0586 | 42.0568
16.5 | 1.294 | 0.03244 | 0.0608 | 39.889
17 | 1.3154 | 0.0346 | 0.0626 | 38.0173
18 | 1.3471 | 0.03983 | 0.0665 | 33.8212
18.5 | 1.377 | 0.04363 | 0.0635 | 31.5609
19 | 1.411 | 0.04811 | 0.0585 | 29.3286
19.5 | 1.4433 | 0.05281 | 0.0536 | 27.3301
20 | 1.467 | 0.0581 | 0.0492 | 25.2496

## 69. Re 4M Mach 0.25 (1)
BIGFOIL.COM POLAR EXPORT
NACA67-417 a=0.0
NACA67-417 a=0.0 |  |  |  | Cl Max: | 1.431 | at alpha= | 12 | deg
JavaFoil+Calcfoil stall+Eppler ext transition |  |  |  | L/D Max: | 101.991 | at alpha= | 4.5 | deg
Re: | 4000000 |  |  | Cd Min: | 0.00358 | at alpha= | -1 | deg
Mach: | 0.25 |  |  | Cl=0 at alpha= | -2.0234 | deg
|  |  |  | @ Cl=0.1, Cd= | 0.0051505
|  |  |  | @ Cl=0.4, Cd= | 0.0048894
|  |  |  | @ Cl=0.6, Cd= | 0.0063136
alpha (deg) | Cl | Cd | Cm | Cl/Cd
-15 | -0.58 | 0.11492 | 0.002 | -5.044
-14.5 | -0.619 | 0.10704 | 0.002 | -5.783
-14 | -0.653 | 0.09861 | 0.001 | -6.626
-13.5 | -0.682 | 0.09343 | 0 | -7.295
-13 | -0.703 | 0.08843 | 0 | -7.953
-12.5 | -0.72 | 0.08175 | -0.001 | -8.804
-12 | -0.729 | 0.07601 | -0.002 | -9.589
-11.5 | -0.733 | 0.07044 | -0.002 | -10.4
-11 | -0.728 | 0.06653 | -0.003 | -10.949
-10.5 | -0.725 | 0.05751 | -0.004 | -12.61
-10 | -0.84 | 0.01375 | -0.008 | -61.126
-9.5 | -0.818 | 0.01266 | -0.009 | -64.565
-9 | -0.786 | 0.01198 | -0.011 | -65.566
-8.5 | -0.745 | 0.01141 | -0.012 | -65.238
-8 | -0.698 | 0.01091 | -0.013 | -64.035
-7.5 | -0.649 | 0.01006 | -0.015 | -64.541
-7 | -0.597 | 0.00968 | -0.016 | -61.727
-6.5 | -0.543 | 0.00929 | -0.017 | -58.451
-6 | -0.487 | 0.00896 | -0.019 | -54.397
-5.5 | -0.429 | 0.00863 | -0.02 | -49.75
-5 | -0.37 | 0.00832 | -0.022 | -44.521
-4.5 | -0.31 | 0.00805 | -0.023 | -38.494
-4 | -0.249 | 0.00752 | -0.024 | -33.038
-3.5 | -0.187 | 0.00728 | -0.026 | -25.609
-3 | -0.124 | 0.00689 | -0.027 | -17.966
-2.5 | -0.061 | 0.00707 | -0.029 | -8.573
-2 | 0.003 | 0.00689 | -0.03 | 0.421
-1.5 | 0.067 | 0.00677 | -0.031 | 9.854
-1 | 0.132 | 0.00358 | -0.033 | 36.885
-0.5 | 0.196 | 0.00388 | -0.034 | 50.616
0 | 0.259 | 0.00412 | -0.036 | 62.715
0.5 | 0.322 | 0.00438 | -0.037 | 73.621
1 | 0.384 | 0.00477 | -0.039 | 80.509
1.5 | 0.447 | 0.00524 | -0.04 | 85.336
2 | 0.51 | 0.00558 | -0.041 | 91.382
2.5 | 0.572 | 0.00616 | -0.043 | 92.863
3 | 0.634 | 0.0065 | -0.044 | 97.502
3.5 | 0.696 | 0.00688 | -0.046 | 101.152
4 | 0.757 | 0.00749 | -0.047 | 101.143
4.5 | 0.818 | 0.00802 | -0.048 | 101.991
5 | 0.878 | 0.00862 | -0.05 | 101.834
5.5 | 0.937 | 0.00922 | -0.051 | 101.6
6 | 0.995 | 0.01001 | -0.052 | 99.35
6.5 | 1.052 | 0.01093 | -0.054 | 96.198
7 | 1.106 | 0.01237 | -0.055 | 89.39
7.5 | 1.157 | 0.01336 | -0.056 | 86.657
8 | 1.207 | 0.01395 | -0.058 | 86.523
8.5 | 1.253 | 0.01452 | -0.059 | 86.307
9 | 1.296 | 0.01518 | -0.06 | 85.408
9.5 | 1.336 | 0.0159 | -0.062 | 84.04
10 | 1.369 | 0.0173 | -0.063 | 79.118
10.5 | 1.395 | 0.01823 | -0.064 | 76.54
11 | 1.415 | 0.01919 | -0.066 | 73.729
11.5 | 1.427 | 0.02027 | -0.067 | 70.407
12 | 1.431 | 0.02144 | -0.068 | 66.775
12.5 | 1.428 | 0.02271 | -0.069 | 62.894
13 | 1.416 | 0.02392 | -0.071 | 59.21
13.5 | 1.396 | 0.02559 | -0.072 | 54.557
14 | 1.366 | 0.02748 | -0.073 | 49.729
14.5 | 1.328 | 0.02984 | -0.074 | 44.498
15 | 1.282 | 0.03216 | -0.075 | 39.862
15.5 | 1.225 | 0.03618 | -0.075 | 33.875
16 | 1.136 | 0.04803 | -0.074 | 23.644
16.5 | 0.998 | 0.0873 | -0.065 | 11.432
17 | 0.904 | 0.1156 | -0.058 | 7.824

## 70. Re 4M Mach 0.25 (2)
BIGFOIL.COM POLAR EXPORT
NACA67-417 a=0.0
NACA67-417 a=0.0 |  |  |  | Cl Max: | 1.3728 | at alpha= | 20 | deg
XFOIL ncrit=9 |  |  |  | L/D Max: | 116.767 | at alpha= | 2 | deg
Re: | 4000000 |  |  | Cd Min: | 0.15601 | at alpha= | -19.5 | deg
Mach: | 0.25 |  |  | Cl=0 at alpha= | -3.7252 | deg
|  |  |  | @ Cl=0.1, Cd= | 0.0067412
|  |  |  | @ Cl=0.4, Cd= | 0.0036011
|  |  |  | @ Cl=0.6, Cd= | 0.0087973
alpha (deg) | Cl | Cd | Cm | Cl/Cd
-19.5 | -0.4711 | 0.15601 | -0.0744 | -3.0197
-19 | -0.4881 | 0.14323 | -0.0812 | -3.4078
-18.5 | -0.9421 | 0.05741 | -0.1332 | -16.41
-18 | -0.9999 | 0.04606 | -0.1362 | -21.7086
-17.5 | -1.0356 | 0.03882 | -0.1344 | -26.677
-17 | -1.0571 | 0.03351 | -0.1304 | -31.5458
-16.5 | -1.0655 | 0.02951 | -0.1256 | -36.1064
-16 | -1.0575 | 0.02664 | -0.1212 | -39.6959
-15.5 | -1.0457 | 0.02398 | -0.1165 | -43.6072
-15 | -1.0267 | 0.02173 | -0.1121 | -47.248
-14.5 | -0.999 | 0.01993 | -0.1083 | -50.1254
-14 | -0.9654 | 0.01854 | -0.105 | -52.0712
-13.5 | -0.9305 | 0.01705 | -0.1017 | -54.5748
-13 | -0.8919 | 0.01585 | -0.0988 | -56.2713
-12.5 | -0.8536 | 0.01455 | -0.096 | -58.6667
-12 | -0.8073 | 0.01391 | -0.0941 | -58.0374
-11.5 | -0.7598 | 0.01338 | -0.0924 | -56.7862
-11 | -0.7126 | 0.01279 | -0.0906 | -55.7154
-10.5 | -0.6645 | 0.01223 | -0.0891 | -54.3336
-10 | -0.6151 | 0.01177 | -0.0878 | -52.26
-9.5 | -0.5662 | 0.01129 | -0.0864 | -50.1506
-9 | -0.5174 | 0.01085 | -0.085 | -47.6866
-8.5 | -0.4693 | 0.01035 | -0.0835 | -45.343
-8 | -0.4204 | 0.0099 | -0.0822 | -42.4646
-7.5 | -0.3711 | 0.00952 | -0.0809 | -38.9811
-7 | -0.3218 | 0.00918 | -0.0797 | -35.0545
-6.5 | -0.2733 | 0.00882 | -0.0783 | -30.9864
-6 | -0.2242 | 0.0085 | -0.0771 | -26.3765
-5.5 | -0.1758 | 0.00821 | -0.0758 | -21.4129
-5 | -0.1269 | 0.0079 | -0.0745 | -16.0633
-4.5 | -0.0767 | 0.00763 | -0.0735 | -10.0524
-4 | -0.0272 | 0.00737 | -0.0723 | -3.6906
-3.5 | 0.0223 | 0.00711 | -0.0712 | 3.1364
-3 | 0.071 | 0.00687 | -0.0699 | 10.3348
-2.5 | 0.1183 | 0.00666 | -0.0683 | 17.7628
-2 | 0.1589 | 0.00625 | -0.0653 | 25.424
-1 | 0.1706 | 0.00451 | -0.0448 | 37.8271
-0.5 | 0.189 | 0.00342 | -0.0371 | 55.2632
0 | 0.2494 | 0.00341 | -0.0381 | 73.1378
0.5 | 0.3089 | 0.00348 | -0.0389 | 88.7644
1 | 0.3679 | 0.00352 | -0.0396 | 104.517
1.5 | 0.4233 | 0.00366 | -0.0396 | 115.6557
2 | 0.4659 | 0.00399 | -0.0368 | 116.7669
3 | 0.4868 | 0.00505 | -0.0177 | 96.396
3.5 | 0.5072 | 0.00567 | -0.0108 | 89.4533
4 | 0.5305 | 0.00634 | -0.0046 | 83.6751
4.5 | 0.5568 | 0.00703 | 0.0008 | 79.2034
5 | 0.5764 | 0.00794 | 0.0073 | 72.5945
5.5 | 0.6009 | 0.00883 | 0.0127 | 68.0521
6 | 0.6338 | 0.00955 | 0.0164 | 66.3665
6.5 | 0.6659 | 0.01035 | 0.0202 | 64.3382
7 | 0.7002 | 0.01113 | 0.0235 | 62.9111
7.5 | 0.7329 | 0.012 | 0.0269 | 61.075
8 | 0.7666 | 0.01285 | 0.0301 | 59.6576
8.5 | 0.8015 | 0.01371 | 0.0331 | 58.461
9 | 0.831 | 0.01483 | 0.0367 | 56.0351
9.5 | 0.8679 | 0.01571 | 0.0392 | 55.2451
10 | 0.9046 | 0.01664 | 0.0416 | 54.363
10.5 | 0.9429 | 0.01755 | 0.0436 | 53.7265
11 | 0.9807 | 0.01847 | 0.0457 | 53.0969
11.5 | 1.0167 | 0.01949 | 0.048 | 52.1652
12 | 1.0529 | 0.02057 | 0.0502 | 51.1862
12.5 | 1.0881 | 0.02175 | 0.0523 | 50.0276
13 | 1.121 | 0.02302 | 0.0548 | 48.6968
13.5 | 1.1502 | 0.02458 | 0.0574 | 46.7941
14 | 1.1773 | 0.02633 | 0.0601 | 44.7133
14.5 | 1.2021 | 0.02825 | 0.0629 | 42.5522
15 | 1.2287 | 0.03022 | 0.0651 | 40.6585
15.5 | 1.2473 | 0.03272 | 0.068 | 38.1204
16 | 1.2689 | 0.03524 | 0.0702 | 36.0074
16.5 | 1.2877 | 0.03797 | 0.0724 | 33.9136
17.5 | 1.3143 | 0.04477 | 0.0762 | 29.3567
18 | 1.3154 | 0.04939 | 0.078 | 26.6329
18.5 | 1.3295 | 0.05396 | 0.0774 | 24.6386
19 | 1.3526 | 0.06013 | 0.0723 | 22.4946
19.5 | 1.368 | 0.06736 | 0.0669 | 20.3088
20 | 1.3728 | 0.07563 | 0.0613 | 18.1515

## 71. Re 4M Mach 0.50 (1)
BIGFOIL.COM POLAR EXPORT
NACA67-417 a=0.0
NACA67-417 a=0.0 |  |  |  | Cl Max: | 1.306 | at alpha= | 8.5 | deg
JavaFoil+Calcfoil stall+Eppler ext transition |  |  |  | L/D Max: | 98.631 | at alpha= | 3.5 | deg
Re: | 4000000 |  |  | Cd Min: | 0.00371 | at alpha= | -1 | deg
Mach: | 0.5 |  |  | Cl=0 at alpha= | -2.0214 | deg
|  |  |  | @ Cl=0.1, Cd= | 0.0059892
|  |  |  | @ Cl=0.4, Cd= | 0.0048057
|  |  |  | @ Cl=0.6, Cd= | 0.0064726
alpha (deg) | Cl | Cd | Cm | Cl/Cd
-20 | -1.011 | 0.16212 | 0.01 | -6.235
-19.5 | -0.983 | 0.15861 | 0.009 | -6.199
-19 | -0.956 | 0.15487 | 0.009 | -6.171
-18.5 | -0.928 | 0.14872 | 0.008 | -6.242
-18 | -0.901 | 0.14742 | 0.007 | -6.115
-17.5 | -0.872 | 0.14251 | 0.006 | -6.117
-17 | -0.844 | 0.13348 | 0.006 | -6.321
-16.5 | -0.816 | 0.1312 | 0.005 | -6.219
-16 | -0.788 | 0.1271 | 0.004 | -6.203
-15.5 | -0.761 | 0.1229 | 0.003 | -6.191
-15 | -0.733 | 0.11698 | 0.003 | -6.27
-14.5 | -0.704 | 0.11363 | 0.002 | -6.196
-14 | -0.676 | 0.1066 | 0.001 | -6.339
-13.5 | -0.647 | 0.1193 | 0 | -5.427
-13 | -0.62 | 0.09991 | 0 | -6.206
-12.5 | -0.592 | 0.09515 | -0.001 | -6.223
-12 | -0.564 | 0.09041 | -0.002 | -6.242
-11.5 | -0.536 | 0.0875 | -0.002 | -6.121
-11 | -0.507 | 0.07973 | -0.003 | -6.364
-10.5 | -0.479 | 0.07151 | -0.004 | -6.704
-10 | -0.451 | 0.06548 | -0.004 | -6.893
-9.5 | -0.423 | 0.07308 | -0.005 | -5.782
-9 | -0.395 | 0.06809 | -0.006 | -5.799
-8.5 | -0.367 | 0.05928 | -0.007 | -6.196
-8 | -0.477 | 0.05592 | -0.007 | -8.526
-7.5 | -0.514 | 0.0481 | -0.009 | -10.685
-7 | -0.508 | 0.04006 | -0.012 | -12.67
-6.5 | -0.57 | 0.01087 | -0.019 | -52.393
-6 | -0.521 | 0.01022 | -0.021 | -51.005
-5.5 | -0.465 | 0.00974 | -0.022 | -47.773
-5 | -0.405 | 0.00928 | -0.024 | -43.636
-4.5 | -0.341 | 0.00883 | -0.025 | -38.618
-4 | -0.275 | 0.00846 | -0.027 | -32.459
-3.5 | -0.207 | 0.00812 | -0.029 | -25.464
-3 | -0.137 | 0.00783 | -0.03 | -17.544
-2.5 | -0.067 | 0.00761 | -0.032 | -8.856
-2 | 0.003 | 0.00739 | -0.033 | 0.436
-1.5 | 0.074 | 0.00725 | -0.035 | 10.23
-1 | 0.147 | 0.00371 | -0.037 | 39.619
-0.5 | 0.219 | 0.00408 | -0.038 | 53.649
0 | 0.288 | 0.00444 | -0.04 | 64.879
0.5 | 0.359 | 0.00445 | -0.041 | 80.598
1 | 0.427 | 0.00504 | -0.043 | 84.65
1.5 | 0.497 | 0.00549 | -0.044 | 90.476
2 | 0.566 | 0.00622 | -0.046 | 91.052
2.5 | 0.636 | 0.00674 | -0.048 | 94.3
3 | 0.705 | 0.00721 | -0.049 | 97.789
3.5 | 0.773 | 0.00784 | -0.051 | 98.631
4 | 0.841 | 0.00872 | -0.052 | 96.47
4.5 | 0.907 | 0.00942 | -0.054 | 96.278
5 | 0.972 | 0.0102 | -0.055 | 95.323
5.5 | 1.036 | 0.01118 | -0.057 | 92.662
6 | 1.097 | 0.01241 | -0.058 | 88.375
6.5 | 1.155 | 0.01445 | -0.06 | 79.953
7 | 1.208 | 0.01554 | -0.061 | 77.764
7.5 | 1.253 | 0.01643 | -0.063 | 76.244
8 | 1.287 | 0.01747 | -0.064 | 73.68
8.5 | 1.306 | 0.01921 | -0.066 | 67.966
9 | 1.299 | 0.02085 | -0.067 | 62.288
9.5 | 1.24 | 0.02286 | -0.069 | 54.221
10 | 0.808 | 0.0257 | -0.07 | 31.45
10.5 | 0.717 | 0.07049 | -0.048 | 10.173
11 | 0.728 | 0.08346 | -0.034 | 8.723
11.5 | 0.757 | 0.07883 | -0.038 | 9.605
12 | 0.783 | 0.08741 | -0.037 | 8.959
12.5 | 0.811 | 0.09862 | -0.039 | 8.228
13 | 0.839 | 0.10143 | -0.04 | 8.269
13.5 | 0.866 | 0.10479 | -0.041 | 8.262

## 72. Re 4M Mach 0.50 (2)
BIGFOIL.COM POLAR EXPORT
NACA67-417 a=0.0
NACA67-417 a=0.0 |  |  |  | Cl Max: | 1.1499 | at alpha= | 14 | deg
XFOIL ncrit=9 |  |  |  | L/D Max: | 112.313 | at alpha= | 1.5 | deg
Re: | 4000000 |  |  | Cd Min: | 0.15133 | at alpha= | 19 | deg
Mach: | 0.5 |  |  | Cl=0 at alpha= | -4.4155 | deg
|  |  |  | @ Cl=0.1, Cd= | 0.0080255
|  |  |  | @ Cl=0.4, Cd= | 0.003779
|  |  |  | @ Cl=0.6, Cd= | 0.011389
alpha (deg) | Cl | Cd | Cm | Cl/Cd
-14.5 | -0.274 | 0.10994 | -0.1219 | -2.4923
-14 | -0.2942 | 0.09799 | -0.1286 | -3.0023
-13.5 | -0.3083 | 0.08766 | -0.1344 | -3.517
-13 | -0.3442 | 0.07474 | -0.1422 | -4.6053
-12.5 | -0.381 | 0.05965 | -0.1538 | -6.3873
-12 | -0.4237 | 0.04856 | -0.159 | -8.7253
-11.5 | -0.4714 | 0.04033 | -0.1572 | -11.6886
-11 | -0.5029 | 0.03434 | -0.1517 | -14.6447
-10.5 | -0.5355 | 0.02864 | -0.1436 | -18.6976
-10 | -0.557 | 0.02345 | -0.1343 | -23.7527
-9.5 | -0.5692 | 0.01727 | -0.1253 | -32.9589
-9 | -0.5202 | 0.01427 | -0.1217 | -36.4541
-8.5 | -0.4619 | 0.01299 | -0.1185 | -35.5581
-8 | -0.404 | 0.01209 | -0.1155 | -33.416
-7.5 | -0.347 | 0.01138 | -0.1126 | -30.4921
-7 | -0.2897 | 0.01082 | -0.11 | -26.7745
-6.5 | -0.2342 | 0.01029 | -0.1073 | -22.76
-6 | -0.1775 | 0.00983 | -0.1051 | -18.057
-5.5 | -0.1222 | 0.00937 | -0.1028 | -13.0416
-5 | -0.066 | 0.00898 | -0.1009 | -7.3497
-4.5 | -0.0095 | 0.00864 | -0.0992 | -1.0995
-4 | 0.0467 | 0.00831 | -0.0976 | 5.6197
-3.5 | 0.1029 | 0.00801 | -0.0961 | 12.8464
-3 | 0.1584 | 0.00772 | -0.0945 | 20.5181
-2.5 | 0.213 | 0.00744 | -0.0928 | 28.629
-1.5 | 0.2948 | 0.00636 | -0.0844 | 46.3522
-1 | 0.2651 | 0.00515 | -0.0656 | 51.4757
-0.5 | 0.2166 | 0.00365 | -0.0421 | 59.3425
0 | 0.2811 | 0.00365 | -0.0422 | 77.0137
0.5 | 0.3474 | 0.00371 | -0.0427 | 93.6388
1 | 0.4084 | 0.00379 | -0.042 | 107.7573
1.5 | 0.4515 | 0.00402 | -0.0375 | 112.3134
2.5 | 0.4444 | 0.00554 | -0.0097 | 80.2166
3 | 0.4564 | 0.00651 | 0.0001 | 70.1075
3.5 | 0.4729 | 0.00751 | 0.0088 | 62.9694
4 | 0.5012 | 0.00834 | 0.0151 | 60.0959
4.5 | 0.5341 | 0.00916 | 0.0205 | 58.3079
5 | 0.565 | 0.0101 | 0.0261 | 55.9406
5.5 | 0.5928 | 0.01117 | 0.0321 | 53.0707
6 | 0.6264 | 0.01219 | 0.037 | 51.3864
6.5 | 0.6629 | 0.01319 | 0.0413 | 50.2578
7 | 0.6985 | 0.0143 | 0.0458 | 48.8462
8 | 0.7702 | 0.01675 | 0.0544 | 45.9821
9 | 0.838 | 0.0197 | 0.0631 | 42.5381
9.5 | 0.8768 | 0.02112 | 0.0668 | 41.5152
10 | 0.9194 | 0.02249 | 0.0702 | 40.8804
10.5 | 0.9575 | 0.02416 | 0.0739 | 39.6316
11 | 0.9982 | 0.02584 | 0.0772 | 38.63
11.5 | 1.0358 | 0.02781 | 0.0808 | 37.2456
12 | 1.0721 | 0.02996 | 0.0844 | 35.7844
12.5 | 1.1033 | 0.03251 | 0.0883 | 33.9373
13 | 1.1295 | 0.03559 | 0.0922 | 31.7364
13.5 | 1.1464 | 0.0395 | 0.0961 | 29.0228
14 | 1.1499 | 0.0446 | 0.0996 | 25.7825
14.5 | 1.1399 | 0.05111 | 0.1021 | 22.3029
15 | 1.1186 | 0.05915 | 0.1028 | 18.9112
15.5 | 1.0902 | 0.0685 | 0.1014 | 15.9153
16 | 1.0571 | 0.07904 | 0.098 | 13.3742
16.5 | 1.0248 | 0.09035 | 0.0928 | 11.3426
17 | 0.9914 | 0.10256 | 0.0862 | 9.6665
17.5 | 0.9662 | 0.11429 | 0.0793 | 8.4539
18 | 0.9375 | 0.12684 | 0.0716 | 7.3912
18.5 | 0.915 | 0.13886 | 0.064 | 6.5894
19 | 0.8918 | 0.15133 | 0.0561 | 5.8931

## 73. Re 5M Mach 0.00 (1)
BIGFOIL.COM POLAR EXPORT
NACA67-417 a=0.0
NACA67-417 a=0.0 |  |  |  | Cl Max: | 1.496 | at alpha= | 14 | deg
JavaFoil+Calcfoil stall+Eppler ext transition |  |  |  | L/D Max: | 104.663 | at alpha= | 5 | deg
Re: | 5000000 |  |  | Cd Min: | 0.003 | at alpha= | -1.5 | deg
Mach: | 0 |  |  | Cl=0 at alpha= | -2.0242 | deg
|  |  |  | @ Cl=0.1, Cd= | 0.0033889
|  |  |  | @ Cl=0.4, Cd= | 0.0050261
|  |  |  | @ Cl=0.6, Cd= | 0.006175
alpha (deg) | Cl | Cd | Cm | Cl/Cd
-16.5 | -0.781 | 0.11865 | 0.004 | -6.585
-16 | -0.793 | 0.11161 | 0.004 | -7.11
-15.5 | -0.804 | 0.1061 | 0.003 | -7.577
-15 | -0.812 | 0.10017 | 0.002 | -8.109
-14.5 | -0.818 | 0.09419 | 0.002 | -8.684
-14 | -0.821 | 0.08839 | 0.001 | -9.286
-13.5 | -0.822 | 0.08172 | 0.001 | -10.06
-13 | -0.82 | 0.0756 | 0 | -10.846
-12.5 | -0.815 | 0.06919 | -0.001 | -11.782
-12 | -0.812 | 0.06023 | -0.002 | -13.487
-11.5 | -0.931 | 0.01466 | -0.004 | -63.476
-11 | -0.913 | 0.01338 | -0.005 | -68.237
-10.5 | -0.888 | 0.01247 | -0.006 | -71.204
-10 | -0.857 | 0.01184 | -0.008 | -72.429
-9.5 | -0.822 | 0.01133 | -0.009 | -72.557
-9 | -0.783 | 0.01085 | -0.01 | -72.116
-8.5 | -0.737 | 0.01037 | -0.012 | -71.075
-8 | -0.689 | 0.00959 | -0.013 | -71.844
-7.5 | -0.638 | 0.00926 | -0.014 | -68.927
-7 | -0.585 | 0.00892 | -0.016 | -65.606
-6.5 | -0.531 | 0.00863 | -0.017 | -61.561
-6 | -0.475 | 0.00835 | -0.018 | -56.933
-5.5 | -0.418 | 0.00805 | -0.02 | -51.995
-5 | -0.36 | 0.00775 | -0.021 | -46.519
-4.5 | -0.301 | 0.00749 | -0.022 | -40.228
-4 | -0.242 | 0.00727 | -0.024 | -33.24
-3.5 | -0.181 | 0.0071 | -0.025 | -25.523
-3 | -0.12 | 0.00692 | -0.026 | -17.365
-2.5 | -0.059 | 0.00649 | -0.028 | -9.072
-2 | 0.003 | 0.00638 | -0.029 | 0.441
-1.5 | 0.065 | 0.003 | -0.031 | 21.719
-1 | 0.128 | 0.0037 | -0.032 | 34.567
-0.5 | 0.19 | 0.00388 | -0.033 | 49.002
0 | 0.251 | 0.00413 | -0.035 | 60.77
0.5 | 0.312 | 0.00453 | -0.036 | 68.965
1 | 0.372 | 0.00487 | -0.037 | 76.402
1.5 | 0.433 | 0.00521 | -0.039 | 83.241
2 | 0.494 | 0.00563 | -0.04 | 87.745
2.5 | 0.555 | 0.00592 | -0.041 | 93.789
3 | 0.615 | 0.00626 | -0.043 | 98.209
3.5 | 0.675 | 0.00675 | -0.044 | 100.093
4 | 0.735 | 0.00721 | -0.046 | 101.892
4.5 | 0.794 | 0.00768 | -0.047 | 103.371
5 | 0.852 | 0.00814 | -0.048 | 104.663
5.5 | 0.91 | 0.00871 | -0.05 | 104.393
6 | 0.966 | 0.00944 | -0.051 | 102.397
6.5 | 1.022 | 0.01016 | -0.052 | 100.665
7 | 1.076 | 0.01131 | -0.054 | 95.142
7.5 | 1.128 | 0.01215 | -0.055 | 92.801
8 | 1.178 | 0.01265 | -0.056 | 93.112
8.5 | 1.226 | 0.01315 | -0.057 | 93.186
9 | 1.271 | 0.0137 | -0.059 | 92.823
9.5 | 1.314 | 0.01431 | -0.06 | 91.84
10 | 1.353 | 0.01493 | -0.061 | 90.645
10.5 | 1.386 | 0.01604 | -0.063 | 86.403
11 | 1.416 | 0.01685 | -0.064 | 84.026
11.5 | 1.441 | 0.01766 | -0.065 | 81.612
12 | 1.461 | 0.01863 | -0.066 | 78.444
12.5 | 1.477 | 0.01944 | -0.067 | 76.01
13 | 1.488 | 0.02055 | -0.069 | 72.423
13.5 | 1.494 | 0.02155 | -0.07 | 69.346
14 | 1.496 | 0.02281 | -0.071 | 65.554
14.5 | 1.492 | 0.02395 | -0.072 | 62.284
15 | 1.483 | 0.02562 | -0.073 | 57.893
15.5 | 1.47 | 0.02736 | -0.074 | 53.737
16 | 1.455 | 0.02853 | -0.075 | 50.986
16.5 | 1.434 | 0.0306 | -0.076 | 46.874
17 | 1.41 | 0.03277 | -0.077 | 43.033
17.5 | 1.383 | 0.03582 | -0.078 | 38.606
18 | 1.351 | 0.03808 | -0.079 | 35.48
18.5 | 1.311 | 0.04225 | -0.079 | 31.025
19 | 1.263 | 0.04848 | -0.079 | 26.041

## 74. Re 5M Mach 0.00 (2)
BIGFOIL.COM POLAR EXPORT
NACA67-417 a=0.0
NACA67-417 a=0.0 |  |  |  | Cl Max: | 1.4909 | at alpha= | 20 | deg
XFOIL ncrit=9 |  |  |  | L/D Max: | 114.872 | at alpha= | 1.5 | deg
Re: | 5000000 |  |  | Cd Min: | 0.05145 | at alpha= | 20 | deg
Mach: | 0 |  |  | Cl=0 at alpha= | -3.4021 | deg
|  |  |  | @ Cl=0.1, Cd= | 0.0060398
|  |  |  | @ Cl=0.4, Cd= | 0.003493
|  |  |  | @ Cl=0.6, Cd= | 0.0080403
alpha (deg) | Cl | Cd | Cm | Cl/Cd
-20 | -1.2588 | 0.03379 | -0.1155 | -37.2536
-19.5 | -1.252 | 0.03093 | -0.1129 | -40.4785
-19 | -1.2439 | 0.02823 | -0.1099 | -44.0631
-18.5 | -1.2267 | 0.02627 | -0.1072 | -46.6959
-18 | -1.2073 | 0.02451 | -0.1044 | -49.2574
-17.5 | -1.1849 | 0.02298 | -0.1017 | -51.5622
-17 | -1.16 | 0.0215 | -0.0991 | -53.9535
-16.5 | -1.1321 | 0.02025 | -0.0966 | -55.9062
-16 | -1.1006 | 0.01916 | -0.0944 | -57.4426
-15.5 | -1.0684 | 0.01811 | -0.0922 | -58.995
-15 | -1.0338 | 0.01716 | -0.0901 | -60.2448
-14.5 | -0.9985 | 0.01624 | -0.0881 | -61.484
-14 | -0.9598 | 0.0155 | -0.0864 | -61.9226
-13.5 | -0.9236 | 0.01445 | -0.0843 | -63.917
-13 | -0.8895 | 0.01323 | -0.0819 | -67.2336
-12.5 | -0.8461 | 0.01272 | -0.0808 | -66.5173
-12 | -0.8012 | 0.01227 | -0.0798 | -65.2975
-11.5 | -0.7567 | 0.01179 | -0.0787 | -64.1815
-11 | -0.7125 | 0.01131 | -0.0775 | -62.9973
-10.5 | -0.6671 | 0.01085 | -0.0765 | -61.4839
-10 | -0.6207 | 0.01046 | -0.0756 | -59.3403
-9.5 | -0.5742 | 0.01008 | -0.0747 | -56.9643
-9 | -0.5278 | 0.00973 | -0.0737 | -54.2446
-8.5 | -0.4806 | 0.00941 | -0.0729 | -51.0733
-8 | -0.4344 | 0.00901 | -0.0717 | -48.2131
-7.5 | -0.3878 | 0.00869 | -0.0707 | -44.626
-7 | -0.3412 | 0.0084 | -0.0696 | -40.619
-6.5 | -0.2932 | 0.00812 | -0.0688 | -36.1084
-6 | -0.2461 | 0.00781 | -0.0677 | -31.5109
-5.5 | -0.1996 | 0.00749 | -0.0665 | -26.6489
-5 | -0.1519 | 0.00722 | -0.0655 | -21.0388
-4.5 | -0.1038 | 0.00699 | -0.0646 | -14.8498
-4 | -0.0566 | 0.00674 | -0.0634 | -8.3976
-3.5 | -0.0091 | 0.00657 | -0.0623 | -1.3851
-3 | 0.0374 | 0.00634 | -0.061 | 5.8991
-2.5 | 0.0834 | 0.00613 | -0.0595 | 13.6052
-2 | 0.1239 | 0.00591 | -0.0567 | 20.9645
-1.5 | 0.1565 | 0.00552 | -0.0524 | 28.3514
-1 | 0.1887 | 0.00498 | -0.0481 | 37.8916
-0.5 | 0.1836 | 0.00312 | -0.0361 | 58.8462
0 | 0.2409 | 0.00314 | -0.037 | 76.7197
0.5 | 0.2989 | 0.00314 | -0.0379 | 95.1911
1 | 0.3543 | 0.00325 | -0.0384 | 109.0154
1.5 | 0.4032 | 0.00351 | -0.0374 | 114.8718
2 | 0.4426 | 0.00393 | -0.0345 | 112.6209
2.5 | 0.4711 | 0.0044 | -0.0293 | 107.0682
3 | 0.4841 | 0.00483 | -0.0206 | 100.2277
3.5 | 0.5075 | 0.00535 | -0.0146 | 94.8598
4 | 0.5353 | 0.00587 | -0.0096 | 91.1925
4.5 | 0.5529 | 0.00665 | -0.0028 | 83.1429
5 | 0.5724 | 0.00749 | 0.0034 | 76.4219
5.5 | 0.604 | 0.00812 | 0.0071 | 74.3842
6 | 0.6364 | 0.00877 | 0.0106 | 72.5656
6.5 | 0.6714 | 0.00939 | 0.0135 | 71.5016
7 | 0.7026 | 0.01016 | 0.017 | 69.1535
7.5 | 0.7383 | 0.01083 | 0.0195 | 68.1717
8 | 0.7703 | 0.01165 | 0.0226 | 66.1202
8.5 | 0.8061 | 0.01239 | 0.025 | 65.0605
9 | 0.8396 | 0.0132 | 0.0276 | 63.6061
10 | 0.9126 | 0.01466 | 0.0317 | 62.251
10.5 | 0.9489 | 0.01543 | 0.0336 | 61.4971
11 | 0.9868 | 0.01617 | 0.0352 | 61.0266
12 | 1.0583 | 0.01784 | 0.0387 | 59.3217
12.5 | 1.095 | 0.01866 | 0.0402 | 58.6817
13 | 1.1276 | 0.01971 | 0.0421 | 57.2095
13.5 | 1.1603 | 0.02073 | 0.044 | 55.972
14 | 1.1898 | 0.02198 | 0.0461 | 54.131
14.5 | 1.2174 | 0.02336 | 0.0483 | 52.1147
15 | 1.2432 | 0.02486 | 0.0505 | 50.008
15.5 | 1.2706 | 0.02639 | 0.0524 | 48.147
16 | 1.2907 | 0.02831 | 0.0549 | 45.5917
16.5 | 1.3159 | 0.03008 | 0.0566 | 43.7467
17 | 1.3381 | 0.03202 | 0.0585 | 41.7895
17.5 | 1.3579 | 0.03423 | 0.0602 | 39.6699
18 | 1.3719 | 0.0369 | 0.0623 | 37.1789
18.5 | 1.3837 | 0.0397 | 0.0645 | 34.8539
19 | 1.4206 | 0.0429 | 0.0608 | 33.1142
19.5 | 1.4584 | 0.04693 | 0.0556 | 31.0761
20 | 1.4909 | 0.05145 | 0.0507 | 28.9776

## 75. Re 5M Mach 0.10 (1)
BIGFOIL.COM POLAR EXPORT
NACA67-417 a=0.0
NACA67-417 a=0.0 |  |  |  | Cl Max: | 1.485 | at alpha= | 13.5 | deg
JavaFoil+Calcfoil stall+Eppler ext transition |  |  |  | L/D Max: | 104.202 | at alpha= | 5 | deg
Re: | 5000000 |  |  | Cd Min: | 0.00342 | at alpha= | -1.5 | deg
Mach: | 0.1 |  |  | Cl=0 at alpha= | -2.0242 | deg
|  |  |  | @ Cl=0.1, Cd= | 0.00357
|  |  |  | @ Cl=0.4, Cd= | 0.0050264
|  |  |  | @ Cl=0.6, Cd= | 0.0061885
alpha (deg) | Cl | Cd | Cm | Cl/Cd
-16 | -0.763 | 0.1155 | 0.004 | -6.602
-15.5 | -0.777 | 0.10835 | 0.003 | -7.168
-15 | -0.788 | 0.10179 | 0.002 | -7.743
-14.5 | -0.797 | 0.09569 | 0.002 | -8.329
-14 | -0.804 | 0.08915 | 0.001 | -9.017
-13.5 | -0.807 | 0.08365 | 0 | -9.642
-13 | -0.807 | 0.07764 | 0 | -10.389
-12.5 | -0.804 | 0.0714 | -0.001 | -11.255
-12 | -0.798 | 0.06499 | -0.002 | -12.28
-11.5 | -0.797 | 0.05441 | -0.003 | -14.65
-11 | -0.908 | 0.01372 | -0.005 | -66.179
-10.5 | -0.886 | 0.01265 | -0.007 | -70.025
-10 | -0.856 | 0.01217 | -0.008 | -70.339
-9.5 | -0.822 | 0.01145 | -0.009 | -71.802
-9 | -0.784 | 0.01093 | -0.01 | -71.675
-8.5 | -0.739 | 0.01047 | -0.012 | -70.586
-8 | -0.69 | 0.01006 | -0.013 | -68.622
-7.5 | -0.64 | 0.00929 | -0.014 | -68.906
-7 | -0.587 | 0.00897 | -0.016 | -65.45
-6.5 | -0.533 | 0.00865 | -0.017 | -61.64
-6 | -0.477 | 0.00836 | -0.018 | -57.078
-5.5 | -0.42 | 0.00809 | -0.02 | -51.926
-5 | -0.362 | 0.0078 | -0.021 | -46.37
-4.5 | -0.303 | 0.00752 | -0.022 | -40.249
-4 | -0.243 | 0.00731 | -0.024 | -33.219
-3.5 | -0.182 | 0.0071 | -0.025 | -25.635
-3 | -0.121 | 0.00692 | -0.027 | -17.444
-2.5 | -0.059 | 0.0065 | -0.028 | -9.103
-2 | 0.003 | 0.00622 | -0.029 | 0.454
-1.5 | 0.065 | 0.00342 | -0.031 | 19.159
-1 | 0.128 | 0.00369 | -0.032 | 34.814
-0.5 | 0.191 | 0.00389 | -0.034 | 49.176
0 | 0.252 | 0.00416 | -0.035 | 60.546
0.5 | 0.314 | 0.00453 | -0.036 | 69.283
1 | 0.374 | 0.00489 | -0.038 | 76.478
1.5 | 0.435 | 0.00521 | -0.039 | 83.528
2 | 0.496 | 0.00567 | -0.04 | 87.543
2.5 | 0.557 | 0.00597 | -0.042 | 93.366
3 | 0.618 | 0.00628 | -0.043 | 98.452
3.5 | 0.679 | 0.00678 | -0.044 | 100.093
4 | 0.739 | 0.00724 | -0.046 | 101.941
4.5 | 0.798 | 0.00776 | -0.047 | 102.788
5 | 0.856 | 0.00822 | -0.048 | 104.202
5.5 | 0.914 | 0.0088 | -0.05 | 103.802
6 | 0.971 | 0.00953 | -0.051 | 101.897
6.5 | 1.027 | 0.01025 | -0.052 | 100.198
7 | 1.081 | 0.01142 | -0.054 | 94.663
7.5 | 1.133 | 0.01226 | -0.055 | 92.355
8 | 1.183 | 0.01279 | -0.056 | 92.473
8.5 | 1.23 | 0.01327 | -0.058 | 92.674
9 | 1.275 | 0.01386 | -0.059 | 92.013
9.5 | 1.318 | 0.01446 | -0.06 | 91.126
10 | 1.356 | 0.01507 | -0.062 | 89.986
10.5 | 1.389 | 0.01621 | -0.063 | 85.658
11 | 1.417 | 0.01714 | -0.064 | 82.657
11.5 | 1.441 | 0.01789 | -0.065 | 80.534
12 | 1.459 | 0.0189 | -0.067 | 77.206
12.5 | 1.473 | 0.01983 | -0.068 | 74.298
13 | 1.481 | 0.02088 | -0.069 | 70.938
13.5 | 1.485 | 0.0219 | -0.07 | 67.789
14 | 1.482 | 0.02321 | -0.071 | 63.862
14.5 | 1.475 | 0.02445 | -0.072 | 60.33
15 | 1.463 | 0.02634 | -0.073 | 55.517
15.5 | 1.445 | 0.02805 | -0.074 | 51.537
16 | 1.424 | 0.02996 | -0.075 | 47.532
16.5 | 1.398 | 0.03247 | -0.076 | 43.067
17 | 1.37 | 0.0345 | -0.077 | 39.704
17.5 | 1.338 | 0.03717 | -0.078 | 35.999
18 | 1.296 | 0.04197 | -0.079 | 30.872
18.5 | 1.245 | 0.04755 | -0.079 | 26.178

## 76. Re 5M Mach 0.10 (2)
BIGFOIL.COM POLAR EXPORT
NACA67-417 a=0.0
NACA67-417 a=0.0 |  |  |  | Cl Max: | 1.4802 | at alpha= | 20 | deg
XFOIL ncrit=9 |  |  |  | L/D Max: | 115.085 | at alpha= | 1.5 | deg
Re: | 5000000 |  |  | Cd Min: | 0.05393 | at alpha= | 20 | deg
Mach: | 0.1 |  |  | Cl=0 at alpha= | -3.4423 | deg
|  |  |  | @ Cl=0.1, Cd= | 0.00608
|  |  |  | @ Cl=0.4, Cd= | 0.0034929
|  |  |  | @ Cl=0.6, Cd= | 0.0081304
alpha (deg) | Cl | Cd | Cm | Cl/Cd
-20 | -1.2312 | 0.03716 | -0.1208 | -33.1324
-19.5 | -1.2321 | 0.0335 | -0.1182 | -36.7791
-19 | -1.2302 | 0.03021 | -0.1151 | -40.7216
-18.5 | -1.2175 | 0.02784 | -0.1121 | -43.732
-18 | -1.2009 | 0.02581 | -0.1091 | -46.5285
-17.5 | -1.181 | 0.02404 | -0.1061 | -49.1265
-17 | -1.1593 | 0.02234 | -0.103 | -51.8935
-16.5 | -1.1328 | 0.02094 | -0.1002 | -54.0974
-16 | -1.1022 | 0.01975 | -0.0978 | -55.8076
-15.5 | -1.0712 | 0.01859 | -0.0952 | -57.6224
-15 | -1.0365 | 0.01759 | -0.093 | -58.9255
-14.5 | -1.0012 | 0.01664 | -0.0908 | -60.1683
-14 | -0.9629 | 0.01583 | -0.0889 | -60.8275
-13.5 | -0.9261 | 0.01478 | -0.0867 | -62.659
-13 | -0.8915 | 0.01349 | -0.0842 | -66.086
-12.5 | -0.8493 | 0.01286 | -0.0827 | -66.042
-12 | -0.8041 | 0.01239 | -0.0816 | -64.8991
-11.5 | -0.7583 | 0.01195 | -0.0806 | -63.4561
-11 | -0.7136 | 0.01144 | -0.0794 | -62.3776
-10.5 | -0.6684 | 0.01096 | -0.0781 | -60.9854
-10 | -0.6216 | 0.01056 | -0.0772 | -58.8636
-9.5 | -0.5745 | 0.01017 | -0.0762 | -56.4897
-9 | -0.5276 | 0.00981 | -0.0752 | -53.7819
-8.5 | -0.4804 | 0.00947 | -0.0742 | -50.7286
-8 | -0.4337 | 0.00908 | -0.0731 | -47.7643
-7.5 | -0.3866 | 0.00875 | -0.072 | -44.1829
-7 | -0.3396 | 0.00846 | -0.0709 | -40.1418
-6.5 | -0.2916 | 0.00817 | -0.07 | -35.6916
-6 | -0.2439 | 0.00785 | -0.069 | -31.0701
-5.5 | -0.1971 | 0.00753 | -0.0677 | -26.1753
-5 | -0.1494 | 0.00726 | -0.0667 | -20.5785
-4.5 | -0.1006 | 0.00703 | -0.0658 | -14.3101
-4 | -0.0535 | 0.00677 | -0.0645 | -7.9025
-3.5 | -0.0054 | 0.0066 | -0.0635 | -0.81818
-3 | 0.0414 | 0.00637 | -0.0621 | 6.4992
-2.5 | 0.0879 | 0.00615 | -0.0607 | 14.2927
-2 | 0.1294 | 0.00591 | -0.0581 | 21.8951
-1.5 | 0.1598 | 0.00553 | -0.0532 | 28.8969
-1 | 0.1918 | 0.00501 | -0.0488 | 38.2834
-0.5 | 0.1848 | 0.00313 | -0.0363 | 59.0415
0 | 0.2423 | 0.00314 | -0.0372 | 77.1656
0.5 | 0.3006 | 0.00315 | -0.0381 | 95.4286
1 | 0.3562 | 0.00326 | -0.0385 | 109.2638
1.5 | 0.4051 | 0.00352 | -0.0375 | 115.0852
2 | 0.4441 | 0.00394 | -0.0344 | 112.7157
2.5 | 0.4707 | 0.00441 | -0.0287 | 106.7347
3 | 0.482 | 0.00487 | -0.0197 | 98.9733
3.5 | 0.5063 | 0.0054 | -0.0138 | 93.7593
4 | 0.534 | 0.00593 | -0.0087 | 90.0506
4.5 | 0.5526 | 0.0067 | -0.0021 | 82.4776
5 | 0.5718 | 0.00757 | 0.0042 | 75.535
5.5 | 0.6035 | 0.0082 | 0.008 | 73.5976
6 | 0.6362 | 0.00886 | 0.0115 | 71.8059
6.5 | 0.6709 | 0.0095 | 0.0145 | 70.6211
7 | 0.7025 | 0.01027 | 0.0179 | 68.4031
7.5 | 0.7384 | 0.01095 | 0.0205 | 67.4338
8 | 0.77 | 0.0118 | 0.0237 | 65.2542
8.5 | 0.8065 | 0.01253 | 0.0261 | 64.3655
9 | 0.8391 | 0.01339 | 0.0289 | 62.6662
9.5 | 0.8751 | 0.01416 | 0.0312 | 61.8008
10 | 0.9129 | 0.01488 | 0.033 | 61.3508
10.5 | 0.9494 | 0.01566 | 0.035 | 60.6258
11 | 0.9882 | 0.01639 | 0.0365 | 60.2929
12 | 1.0598 | 0.01812 | 0.0402 | 58.4879
12.5 | 1.0968 | 0.01896 | 0.0417 | 57.8481
13 | 1.1284 | 0.02009 | 0.0439 | 56.1672
13.5 | 1.1617 | 0.02114 | 0.0458 | 54.9527
14 | 1.1894 | 0.02251 | 0.0482 | 52.8387
14.5 | 1.2183 | 0.02388 | 0.0503 | 51.0176
15 | 1.2436 | 0.02547 | 0.0526 | 48.8261
15.5 | 1.2689 | 0.02717 | 0.0548 | 46.7022
16 | 1.292 | 0.029 | 0.057 | 44.5517
16.5 | 1.316 | 0.03092 | 0.0588 | 42.5614
17 | 1.3365 | 0.03307 | 0.0609 | 40.4143
17.5 | 1.3549 | 0.03548 | 0.0627 | 38.1877
18 | 1.3673 | 0.03839 | 0.0649 | 35.616
18.5 | 1.3815 | 0.04114 | 0.0668 | 33.5805
19 | 1.4151 | 0.04456 | 0.0636 | 31.7572
19.5 | 1.4513 | 0.0489 | 0.0584 | 29.6789
20 | 1.4802 | 0.05393 | 0.0535 | 27.4467

## 77. Re 5M Mach 0.25 (1)
BIGFOIL.COM POLAR EXPORT
NACA67-417 a=0.0
NACA67-417 a=0.0 |  |  |  | Cl Max: | 1.433 | at alpha= | 12 | deg
JavaFoil+Calcfoil stall+Eppler ext transition |  |  |  | L/D Max: | 102.739 | at alpha= | 5 | deg
Re: | 5000000 |  |  | Cd Min: | 0.00375 | at alpha= | -1 | deg
Mach: | 0.25 |  |  | Cl=0 at alpha= | -2.0234 | deg
|  |  |  | @ Cl=0.1, Cd= | 0.005158
|  |  |  | @ Cl=0.4, Cd= | 0.005104
|  |  |  | @ Cl=0.6, Cd= | 0.0062926
alpha (deg) | Cl | Cd | Cm | Cl/Cd
-15 | -0.58 | 0.11414 | 0.002 | -5.08
-14.5 | -0.619 | 0.10497 | 0.002 | -5.899
-14 | -0.654 | 0.0974 | 0.001 | -6.713
-13.5 | -0.682 | 0.09228 | 0 | -7.389
-13 | -0.704 | 0.08725 | 0 | -8.066
-12.5 | -0.72 | 0.08077 | -0.001 | -8.916
-12 | -0.73 | 0.07463 | -0.002 | -9.783
-11.5 | -0.733 | 0.06928 | -0.002 | -10.587
-11 | -0.73 | 0.06536 | -0.003 | -11.162
-10.5 | -0.73 | 0.0544 | -0.005 | -13.419
-10 | -0.843 | 0.01303 | -0.008 | -64.692
-9.5 | -0.819 | 0.01215 | -0.009 | -67.39
-9 | -0.786 | 0.01151 | -0.011 | -68.315
-8.5 | -0.745 | 0.01099 | -0.012 | -67.812
-8 | -0.699 | 0.01047 | -0.013 | -66.777
-7.5 | -0.65 | 0.00964 | -0.015 | -67.413
-7 | -0.598 | 0.00924 | -0.016 | -64.702
-6.5 | -0.544 | 0.00891 | -0.017 | -61
-6 | -0.488 | 0.0086 | -0.019 | -56.711
-5.5 | -0.43 | 0.0083 | -0.02 | -51.772
-5 | -0.371 | 0.008 | -0.022 | -46.34
-4.5 | -0.31 | 0.00771 | -0.023 | -40.222
-4 | -0.249 | 0.00747 | -0.024 | -33.306
-3.5 | -0.187 | 0.00698 | -0.026 | -26.734
-3 | -0.124 | 0.00678 | -0.027 | -18.268
-2.5 | -0.061 | 0.00645 | -0.029 | -9.413
-2 | 0.003 | 0.0067 | -0.03 | 0.433
-1.5 | 0.067 | 0.00661 | -0.031 | 10.099
-1 | 0.132 | 0.00375 | -0.033 | 35.187
-0.5 | 0.196 | 0.00396 | -0.034 | 49.641
0 | 0.259 | 0.00425 | -0.036 | 60.863
0.5 | 0.322 | 0.00468 | -0.037 | 68.856
1 | 0.384 | 0.00501 | -0.039 | 76.634
1.5 | 0.447 | 0.00538 | -0.04 | 83.133
2 | 0.51 | 0.00583 | -0.041 | 87.468
2.5 | 0.572 | 0.00613 | -0.043 | 93.276
3 | 0.634 | 0.00649 | -0.044 | 97.751
3.5 | 0.696 | 0.00704 | -0.046 | 98.881
4 | 0.758 | 0.00752 | -0.047 | 100.814
4.5 | 0.818 | 0.00803 | -0.048 | 101.899
5 | 0.878 | 0.00855 | -0.05 | 102.739
5.5 | 0.937 | 0.00916 | -0.051 | 102.248
6 | 0.995 | 0.01005 | -0.052 | 99.021
6.5 | 1.052 | 0.01066 | -0.054 | 98.669
7 | 1.106 | 0.01214 | -0.055 | 91.109
7.5 | 1.158 | 0.01285 | -0.057 | 90.127
8 | 1.208 | 0.01342 | -0.058 | 90.008
8.5 | 1.254 | 0.01397 | -0.059 | 89.801
9 | 1.297 | 0.0146 | -0.061 | 88.892
9.5 | 1.337 | 0.01526 | -0.062 | 87.572
10 | 1.37 | 0.01663 | -0.063 | 82.361
10.5 | 1.396 | 0.01749 | -0.064 | 79.829
11 | 1.416 | 0.01843 | -0.066 | 76.795
11.5 | 1.428 | 0.01945 | -0.067 | 73.416
12 | 1.433 | 0.0206 | -0.068 | 69.558
12.5 | 1.43 | 0.02174 | -0.069 | 65.756
13 | 1.418 | 0.02294 | -0.071 | 61.825
13.5 | 1.397 | 0.02451 | -0.072 | 57.023
14 | 1.368 | 0.0263 | -0.073 | 52.022
14.5 | 1.329 | 0.02855 | -0.074 | 46.558
15 | 1.284 | 0.03071 | -0.075 | 41.802
15.5 | 1.228 | 0.03455 | -0.076 | 35.528
16 | 1.157 | 0.04068 | -0.076 | 28.45
16.5 | 1.028 | 0.06915 | -0.069 | 14.866
17 | 0.918 | 0.10343 | -0.062 | 8.878

## 78. Re 5M Mach 0.25 (2)
BIGFOIL.COM POLAR EXPORT
NACA67-417 a=0.0
NACA67-417 a=0.0 |  |  |  | Cl Max: | 1.3967 | at alpha= | 20 | deg
XFOIL ncrit=9 |  |  |  | L/D Max: | 115.083 | at alpha= | 1.5 | deg
Re: | 5000000 |  |  | Cd Min: | 0.16446 | at alpha= | -20 | deg
Mach: | 0.25 |  |  | Cl=0 at alpha= | -3.6401 | deg
|  |  |  | @ Cl=0.1, Cd= | 0.0063449
|  |  |  | @ Cl=0.4, Cd= | 0.0035125
|  |  |  | @ Cl=0.6, Cd= | 0.0086659
alpha (deg) | Cl | Cd | Cm | Cl/Cd
-20 | -0.473 | 0.16446 | -0.0699 | -2.8761
-19 | -0.9497 | 0.06303 | -0.1305 | -15.0674
-18.5 | -1.0207 | 0.04893 | -0.1367 | -20.8604
-18 | -1.0593 | 0.04098 | -0.136 | -25.8492
-17 | -1.0948 | 0.03089 | -0.1285 | -35.4419
-16.5 | -1.0963 | 0.02737 | -0.1236 | -40.0548
-16 | -1.0854 | 0.02473 | -0.119 | -43.89
-15.5 | -1.0681 | 0.02246 | -0.1145 | -47.5557
-15 | -1.0433 | 0.02064 | -0.1104 | -50.5475
-14.5 | -1.0129 | 0.01915 | -0.1068 | -52.893
-14 | -0.9774 | 0.0179 | -0.1036 | -54.6034
-13.5 | -0.9411 | 0.01661 | -0.1004 | -56.6586
-13 | -0.9016 | 0.01541 | -0.0976 | -58.5075
-12.5 | -0.8585 | 0.01446 | -0.0952 | -59.3707
-12 | -0.818 | 0.01324 | -0.0925 | -61.7825
-11.5 | -0.7717 | 0.01261 | -0.0906 | -61.1975
-11 | -0.7222 | 0.01223 | -0.0892 | -59.0515
-10.5 | -0.6746 | 0.01161 | -0.0875 | -58.1051
-10 | -0.6259 | 0.01111 | -0.0861 | -56.3366
-9.5 | -0.5772 | 0.01066 | -0.0846 | -54.1463
-9 | -0.5284 | 0.01024 | -0.0831 | -51.6016
-8.5 | -0.4783 | 0.00987 | -0.082 | -48.46
-8 | -0.4291 | 0.00948 | -0.0806 | -45.2637
-7.5 | -0.3806 | 0.00911 | -0.0792 | -41.7783
-7 | -0.3322 | 0.00875 | -0.0778 | -37.9657
-6.5 | -0.2821 | 0.00843 | -0.0767 | -33.4638
-6 | -0.232 | 0.00812 | -0.0756 | -28.5714
-5.5 | -0.1842 | 0.00776 | -0.0742 | -23.7371
-5 | -0.1346 | 0.00747 | -0.073 | -18.0187
-4.5 | -0.0846 | 0.00721 | -0.0719 | -11.7337
-4 | -0.0357 | 0.00695 | -0.0707 | -5.1367
-3.5 | 0.0139 | 0.00676 | -0.0695 | 2.0562
-3 | 0.0627 | 0.00652 | -0.0682 | 9.6166
-2.5 | 0.1117 | 0.00629 | -0.0669 | 17.7583
-2 | 0.1565 | 0.006 | -0.0648 | 26.0833
-1.5 | 0.1842 | 0.00557 | -0.059 | 33.07
-1 | 0.2089 | 0.00509 | -0.0526 | 41.0413
-0.5 | 0.1912 | 0.00317 | -0.0375 | 60.3155
0 | 0.2504 | 0.00318 | -0.0383 | 78.7421
0.5 | 0.31 | 0.0032 | -0.0392 | 96.875
1 | 0.3669 | 0.00331 | -0.0394 | 110.8459
1.5 | 0.4143 | 0.0036 | -0.0377 | 115.0833
2 | 0.4511 | 0.00401 | -0.0338 | 112.4938
2.5 | 0.4624 | 0.00445 | -0.0243 | 103.9101
3 | 0.4723 | 0.00514 | -0.0148 | 91.8872
3.5 | 0.4992 | 0.00569 | -0.0092 | 87.7329
4 | 0.5266 | 0.00632 | -0.0039 | 83.3228
4.5 | 0.5506 | 0.00705 | 0.002 | 78.0993
5 | 0.57 | 0.00796 | 0.0085 | 71.608
5.5 | 0.6006 | 0.00868 | 0.0127 | 69.1935
6 | 0.6339 | 0.00938 | 0.0164 | 67.58
6.5 | 0.6686 | 0.01009 | 0.0198 | 66.2636
7 | 0.7012 | 0.01091 | 0.0234 | 64.2713
7.5 | 0.7376 | 0.01166 | 0.0262 | 63.259
8 | 0.7691 | 0.01262 | 0.0298 | 60.9429
8.5 | 0.8053 | 0.01346 | 0.0325 | 59.8291
9 | 0.8397 | 0.0144 | 0.0355 | 58.3125
9.5 | 0.8772 | 0.01522 | 0.0379 | 57.6347
10 | 0.9168 | 0.016 | 0.0399 | 57.3
10.5 | 0.9529 | 0.01694 | 0.0424 | 56.2515
11 | 0.9932 | 0.01777 | 0.0442 | 55.892
11.5 | 1.0292 | 0.01881 | 0.0465 | 54.7156
12 | 1.0674 | 0.01976 | 0.0484 | 54.0182
12.5 | 1.1017 | 0.02091 | 0.0508 | 52.6877
13 | 1.1352 | 0.02219 | 0.0532 | 51.1582
13.5 | 1.1636 | 0.02373 | 0.056 | 49.035
14 | 1.1921 | 0.02535 | 0.0587 | 47.0256
14.5 | 1.2182 | 0.02722 | 0.0614 | 44.7539
15 | 1.2435 | 0.02914 | 0.064 | 42.6733
15.5 | 1.2676 | 0.03133 | 0.0664 | 40.4596
16 | 1.2891 | 0.03372 | 0.0689 | 38.2295
16.5 | 1.3074 | 0.03649 | 0.0712 | 35.829
17 | 1.3213 | 0.0397 | 0.0735 | 33.2821
17.5 | 1.3365 | 0.04301 | 0.0752 | 31.0742
18 | 1.3492 | 0.04658 | 0.0767 | 28.9652
18.5 | 1.3576 | 0.05068 | 0.078 | 26.7877
19 | 1.3659 | 0.05554 | 0.0779 | 24.5931
19.5 | 1.3866 | 0.06198 | 0.0727 | 22.3717
20 | 1.3967 | 0.06971 | 0.0672 | 20.0359

## 79. Re 5M Mach 0.50 (1)
BIGFOIL.COM POLAR EXPORT
NACA67-417 a=0.0
NACA67-417 a=0.0 |  |  |  | Cl Max: | 1.306 | at alpha= | 8.5 | deg
JavaFoil+Calcfoil stall+Eppler ext transition |  |  |  | L/D Max: | 97.431 | at alpha= | 4.5 | deg
Re: | 5000000 |  |  | Cd Min: | 0.00384 | at alpha= | -0.5 | deg
Mach: | 0.5 |  |  | Cl=0 at alpha= | -2.0214 | deg
|  |  |  | @ Cl=0.1, Cd= | 0.0060382
|  |  |  | @ Cl=0.4, Cd= | 0.005187
|  |  |  | @ Cl=0.6, Cd= | 0.0065687
alpha (deg) | Cl | Cd | Cm | Cl/Cd
-20 | -1.011 | 0.15833 | 0.01 | -6.386
-19.5 | -0.984 | 0.15574 | 0.009 | -6.317
-19 | -0.956 | 0.14915 | 0.009 | -6.41
-18.5 | -0.929 | 0.14658 | 0.008 | -6.336
-18 | -0.902 | 0.14099 | 0.007 | -6.399
-17.5 | -0.872 | 0.13823 | 0.006 | -6.309
-17 | -0.844 | 0.13139 | 0.006 | -6.424
-16.5 | -0.816 | 0.12788 | 0.005 | -6.382
-16 | -0.789 | 0.12377 | 0.004 | -6.372
-15.5 | -0.761 | 0.11907 | 0.003 | -6.392
-15 | -0.734 | 0.11689 | 0.003 | -6.276
-14.5 | -0.705 | 0.11055 | 0.002 | -6.374
-14 | -0.676 | 0.10377 | 0.001 | -6.515
-13.5 | -0.648 | 0.11631 | 0 | -5.568
-13 | -0.62 | 0.09721 | 0 | -6.382
-12.5 | -0.592 | 0.0925 | -0.001 | -6.405
-12 | -0.565 | 0.08836 | -0.002 | -6.39
-11.5 | -0.536 | 0.08612 | -0.002 | -6.223
-11 | -0.508 | 0.07779 | -0.003 | -6.527
-10.5 | -0.48 | 0.06967 | -0.004 | -6.886
-10 | -0.452 | 0.06453 | -0.005 | -7.002
-9.5 | -0.423 | 0.07104 | -0.005 | -5.951
-9 | -0.395 | 0.06662 | -0.006 | -5.928
-8.5 | -0.367 | 0.0582 | -0.007 | -6.312
-8 | -0.477 | 0.05471 | -0.007 | -8.717
-7.5 | -0.514 | 0.04774 | -0.009 | -10.772
-7 | -0.605 | 0.01139 | -0.018 | -53.1
-6.5 | -0.57 | 0.0102 | -0.019 | -55.887
-6 | -0.522 | 0.00954 | -0.021 | -54.693
-5.5 | -0.466 | 0.00934 | -0.022 | -49.878
-5 | -0.405 | 0.0089 | -0.024 | -45.518
-4.5 | -0.341 | 0.00847 | -0.026 | -40.285
-4 | -0.275 | 0.00811 | -0.027 | -33.897
-3.5 | -0.207 | 0.0078 | -0.029 | -26.513
-3 | -0.138 | 0.00753 | -0.03 | -18.277
-2.5 | -0.067 | 0.00733 | -0.032 | -9.204
-2 | 0.003 | 0.00721 | -0.033 | 0.447
-1.5 | 0.074 | 0.00721 | -0.035 | 10.297
-1 | 0.147 | 0.00392 | -0.037 | 37.504
-0.5 | 0.219 | 0.00384 | -0.038 | 57.097
0 | 0.288 | 0.00428 | -0.04 | 67.317
0.5 | 0.358 | 0.00498 | -0.041 | 71.912
1 | 0.427 | 0.00532 | -0.043 | 80.235
1.5 | 0.497 | 0.00589 | -0.044 | 84.319
2 | 0.567 | 0.00632 | -0.046 | 89.671
2.5 | 0.636 | 0.00684 | -0.048 | 92.999
3 | 0.705 | 0.0074 | -0.049 | 95.258
3.5 | 0.774 | 0.00806 | -0.051 | 95.979
4 | 0.842 | 0.00867 | -0.052 | 97.058
4.5 | 0.908 | 0.00932 | -0.054 | 97.431
5 | 0.973 | 0.01012 | -0.055 | 96.131
5.5 | 1.036 | 0.01116 | -0.057 | 92.859
6 | 1.097 | 0.01207 | -0.058 | 90.889
6.5 | 1.156 | 0.01397 | -0.06 | 82.758
7 | 1.209 | 0.01492 | -0.061 | 81.021
7.5 | 1.254 | 0.01581 | -0.063 | 79.317
8 | 1.288 | 0.01675 | -0.064 | 76.888
8.5 | 1.306 | 0.01842 | -0.066 | 70.928
9 | 1.3 | 0.02 | -0.067 | 64.997
9.5 | 1.241 | 0.02195 | -0.069 | 56.526
10 | 0.809 | 0.02463 | -0.07 | 32.849
10.5 | 0.826 | 0.03204 | -0.07 | 25.779
11 | 0.729 | 0.08177 | -0.036 | 8.914
11.5 | 0.902 | 0.02823 | -0.074 | 31.941
12 | 0.785 | 0.08563 | -0.039 | 9.163
12.5 | 0.812 | 0.0964 | -0.041 | 8.428
13 | 0.839 | 0.09862 | -0.041 | 8.508
13.5 | 0.866 | 0.10201 | -0.042 | 8.491

## 80. Re 5M Mach 0.50 (2)
BIGFOIL.COM POLAR EXPORT
NACA67-417 a=0.0
NACA67-417 a=0.0 |  |  |  | Cl Max: | 1.1757 | at alpha= | 14 | deg
XFOIL ncrit=9 |  |  |  | L/D Max: | 111.911 | at alpha= | 1 | deg
Re: | 5000000 |  |  | Cd Min: | 0.14909 | at alpha= | 19 | deg
Mach: | 0.5 |  |  | Cl=0 at alpha= | -4.3481 | deg
|  |  |  | @ Cl=0.1, Cd= | 0.0075826
|  |  |  | @ Cl=0.4, Cd= | 0.0035949
|  |  |  | @ Cl=0.6, Cd= | 0.011097
alpha (deg) | Cl | Cd | Cm | Cl/Cd
-15 | -0.2767 | 0.1184 | -0.1175 | -2.337
-14.5 | -0.3083 | 0.10415 | -0.1254 | -2.9602
-14 | -0.3216 | 0.09361 | -0.1316 | -3.4355
-13.5 | -0.3453 | 0.0821 | -0.1384 | -4.2058
-13 | -0.3689 | 0.07069 | -0.1456 | -5.2186
-12.5 | -0.3998 | 0.05633 | -0.1569 | -7.0975
-12 | -0.4413 | 0.04645 | -0.16 | -9.5005
-11.5 | -0.4878 | 0.0387 | -0.1573 | -12.6047
-11 | -0.538 | 0.03177 | -0.1502 | -16.9342
-10.5 | -0.586 | 0.0253 | -0.1402 | -23.1621
-10 | -0.6096 | 0.01972 | -0.1301 | -30.9128
-9.5 | -0.5861 | 0.01542 | -0.124 | -38.0091
-9 | -0.5322 | 0.0133 | -0.1203 | -40.015
-8.5 | -0.4733 | 0.01234 | -0.117 | -38.3549
-8 | -0.4152 | 0.01151 | -0.1139 | -36.073
-7.5 | -0.3577 | 0.01081 | -0.111 | -33.0897
-7 | -0.2998 | 0.01026 | -0.1084 | -29.2203
-6.5 | -0.2431 | 0.00974 | -0.1059 | -24.9589
-6 | -0.1863 | 0.0093 | -0.1036 | -20.0323
-5.5 | -0.1296 | 0.00889 | -0.1016 | -14.5782
-5 | -0.073 | 0.00852 | -0.0997 | -8.5681
-4.5 | -0.0171 | 0.00816 | -0.0979 | -2.0956
-4 | 0.0392 | 0.00786 | -0.0963 | 4.9873
-3.5 | 0.0948 | 0.00761 | -0.0946 | 12.4573
-3 | 0.1518 | 0.00731 | -0.0933 | 20.7661
-2.5 | 0.2073 | 0.00702 | -0.0918 | 29.5299
-2 | 0.2608 | 0.00671 | -0.0899 | 38.8674
-1.5 | 0.2989 | 0.0062 | -0.0851 | 48.2097
-1 | 0.3142 | 0.00538 | -0.0756 | 58.4015
-0.5 | 0.2379 | 0.00374 | -0.0465 | 63.6096
0 | 0.2842 | 0.00335 | -0.0429 | 84.8358
0.5 | 0.3482 | 0.0034 | -0.0429 | 102.4118
1 | 0.404 | 0.00361 | -0.0411 | 111.9114
1.5 | 0.4178 | 0.00395 | -0.0304 | 105.7722
2.5 | 0.4285 | 0.00558 | -0.0067 | 76.7921
3 | 0.4449 | 0.0065 | 0.0022 | 68.4462
3.5 | 0.4652 | 0.00746 | 0.0102 | 62.3592
4 | 0.4993 | 0.00821 | 0.0154 | 60.8161
4.5 | 0.5333 | 0.00903 | 0.0206 | 59.0587
5 | 0.5636 | 0.00999 | 0.0263 | 56.4164
5.5 | 0.5952 | 0.01095 | 0.0317 | 54.3562
6 | 0.6283 | 0.01196 | 0.0367 | 52.5334
7 | 0.7017 | 0.014 | 0.0454 | 50.1214
7.5 | 0.7386 | 0.01512 | 0.0497 | 48.8492
8 | 0.7731 | 0.01642 | 0.0541 | 47.0828
8.5 | 0.808 | 0.01781 | 0.0585 | 45.3678
9 | 0.8467 | 0.01915 | 0.0623 | 44.2141
9.5 | 0.8897 | 0.02042 | 0.0656 | 43.57
10 | 0.9323 | 0.02181 | 0.069 | 42.7464
10.5 | 0.974 | 0.02327 | 0.0724 | 41.8565
11 | 1.0137 | 0.02492 | 0.0761 | 40.6782
11.5 | 1.0543 | 0.02669 | 0.0797 | 39.5017
12 | 1.0902 | 0.02881 | 0.0835 | 37.841
12.5 | 1.1224 | 0.0313 | 0.0874 | 35.8594
13 | 1.152 | 0.03414 | 0.0914 | 33.7434
13.5 | 1.1685 | 0.03794 | 0.0957 | 30.7986
14 | 1.1757 | 0.0427 | 0.0995 | 27.534
14.5 | 1.1635 | 0.04926 | 0.1025 | 23.6196
15 | 1.1387 | 0.05731 | 0.1036 | 19.8691
15.5 | 1.1105 | 0.06648 | 0.1026 | 16.7043
16 | 1.0771 | 0.07694 | 0.0994 | 13.9992
16.5 | 1.0452 | 0.08807 | 0.0945 | 11.8678
17 | 1.0123 | 0.09999 | 0.0882 | 10.124
17.5 | 0.9873 | 0.11157 | 0.0815 | 8.8492
18 | 0.957 | 0.12428 | 0.0736 | 7.7004
18.5 | 0.9334 | 0.1364 | 0.0659 | 6.8431
19 | 0.9071 | 0.14909 | 0.0578 | 6.0842

## 81. Re 6M Mach 0.00 (1)
BIGFOIL.COM POLAR EXPORT
NACA67-417 a=0.0
NACA67-417 a=0.0 |  |  |  | Cl Max: | 1.497 | at alpha= | 14 | deg
JavaFoil+Calcfoil stall+Eppler ext transition |  |  |  | L/D Max: | 105.038 | at alpha= | 5 | deg
Re: | 6000000 |  |  | Cd Min: | 0.00362 | at alpha= | -1.5 | deg
Mach: | 0 |  |  | Cl=0 at alpha= | -2.0242 | deg
|  |  |  | @ Cl=0.1, Cd= | 0.0037144
|  |  |  | @ Cl=0.4, Cd= | 0.0051844
|  |  |  | @ Cl=0.6, Cd= | 0.0062525
alpha (deg) | Cl | Cd | Cm | Cl/Cd
-16.5 | -0.782 | 0.11703 | 0.004 | -6.679
-16 | -0.794 | 0.11097 | 0.004 | -7.157
-15.5 | -0.805 | 0.10416 | 0.003 | -7.728
-15 | -0.813 | 0.09834 | 0.003 | -8.269
-14.5 | -0.819 | 0.09266 | 0.002 | -8.834
-14 | -0.822 | 0.08674 | 0.001 | -9.479
-13.5 | -0.824 | 0.08009 | 0.001 | -10.284
-13 | -0.822 | 0.07385 | 0 | -11.129
-12.5 | -0.819 | 0.06665 | -0.001 | -12.284
-12 | -0.822 | 0.05482 | -0.002 | -14.987
-11.5 | -0.934 | 0.01389 | -0.004 | -67.222
-11 | -0.914 | 0.01287 | -0.005 | -71.052
-10.5 | -0.889 | 0.01207 | -0.007 | -73.634
-10 | -0.858 | 0.01146 | -0.008 | -74.879
-9.5 | -0.822 | 0.01098 | -0.009 | -74.891
-9 | -0.783 | 0.01049 | -0.01 | -74.664
-8.5 | -0.738 | 0.01005 | -0.012 | -73.396
-8 | -0.689 | 0.00925 | -0.013 | -74.511
-7.5 | -0.638 | 0.00893 | -0.014 | -71.466
-7 | -0.586 | 0.00864 | -0.016 | -67.746
-6.5 | -0.531 | 0.00833 | -0.017 | -63.787
-6 | -0.476 | 0.00806 | -0.018 | -58.986
-5.5 | -0.419 | 0.0078 | -0.02 | -53.674
-5 | -0.361 | 0.00751 | -0.021 | -48.004
-4.5 | -0.302 | 0.00727 | -0.022 | -41.499
-4 | -0.242 | 0.00705 | -0.024 | -34.301
-3.5 | -0.181 | 0.00685 | -0.025 | -26.477
-3 | -0.12 | 0.00674 | -0.026 | -17.85
-2.5 | -0.059 | 0.00664 | -0.028 | -8.871
-2 | 0.003 | 0.0062 | -0.029 | 0.454
-1.5 | 0.065 | 0.00362 | -0.031 | 18.012
-1 | 0.128 | 0.00379 | -0.032 | 33.748
-0.5 | 0.19 | 0.00399 | -0.033 | 47.681
0 | 0.251 | 0.00442 | -0.035 | 56.655
0.5 | 0.312 | 0.00468 | -0.036 | 66.739
1 | 0.372 | 0.00501 | -0.037 | 74.309
1.5 | 0.433 | 0.00539 | -0.039 | 80.46
2 | 0.494 | 0.00564 | -0.04 | 87.613
2.5 | 0.555 | 0.00593 | -0.042 | 93.649
3 | 0.615 | 0.00636 | -0.043 | 96.745
3.5 | 0.675 | 0.0068 | -0.044 | 99.275
4 | 0.735 | 0.00721 | -0.046 | 101.928
4.5 | 0.794 | 0.00763 | -0.047 | 104.078
5 | 0.853 | 0.00812 | -0.048 | 105.038
5.5 | 0.91 | 0.0087 | -0.05 | 104.566
6 | 0.967 | 0.00941 | -0.051 | 102.798
6.5 | 1.023 | 0.00993 | -0.052 | 103.066
7 | 1.077 | 0.01117 | -0.054 | 96.346
7.5 | 1.129 | 0.01179 | -0.055 | 95.729
8 | 1.178 | 0.01227 | -0.056 | 96.059
8.5 | 1.227 | 0.01276 | -0.057 | 96.147
9 | 1.272 | 0.01329 | -0.059 | 95.735
9.5 | 1.315 | 0.01388 | -0.06 | 94.756
10 | 1.354 | 0.01448 | -0.061 | 93.478
10.5 | 1.387 | 0.01552 | -0.063 | 89.382
11 | 1.417 | 0.01631 | -0.064 | 86.858
11.5 | 1.442 | 0.01709 | -0.065 | 84.386
12 | 1.462 | 0.01802 | -0.066 | 81.165
12.5 | 1.478 | 0.0188 | -0.067 | 78.633
13 | 1.489 | 0.01984 | -0.069 | 75.064
13.5 | 1.496 | 0.02085 | -0.07 | 71.724
14 | 1.497 | 0.02201 | -0.071 | 68.007
14.5 | 1.493 | 0.02314 | -0.072 | 64.535
15 | 1.485 | 0.02477 | -0.073 | 59.96
15.5 | 1.472 | 0.02641 | -0.074 | 55.75
16 | 1.456 | 0.02751 | -0.075 | 52.945
16.5 | 1.436 | 0.02947 | -0.076 | 48.725
17 | 1.412 | 0.03166 | -0.077 | 44.595
17.5 | 1.384 | 0.03438 | -0.078 | 40.274
18 | 1.353 | 0.03648 | -0.079 | 37.093
18.5 | 1.312 | 0.04098 | -0.079 | 32.018
19 | 1.269 | 0.04536 | -0.08 | 27.985

## 82. Re 6M Mach 0.00 (2)
BIGFOIL.COM POLAR EXPORT
NACA67-417 a=0.0
NACA67-417 a=0.0 |  |  |  | Cl Max: | 1.4929 | at alpha= | 20 | deg
XFOIL ncrit=9 |  |  |  | L/D Max: | 110.279 | at alpha= | 1.5 | deg
Re: | 6000000 |  |  | Cd Min: | 0.04865 | at alpha= | 20 | deg
Mach: | 0 |  |  | Cl=0 at alpha= | -3.3284 | deg
|  |  |  | @ Cl=0.1, Cd= | 0.0058056
|  |  |  | @ Cl=0.4, Cd= | 0.0036429
|  |  |  | @ Cl=0.6, Cd= | 0.0079358
alpha (deg) | Cl | Cd | Cm | Cl/Cd
-20 | -1.2818 | 0.03208 | -0.1141 | -39.9564
-19.5 | -1.2732 | 0.02939 | -0.1114 | -43.3209
-19 | -1.2627 | 0.02698 | -0.1083 | -46.8013
-18.5 | -1.2453 | 0.02507 | -0.1055 | -49.6729
-18 | -1.2233 | 0.02348 | -0.1028 | -52.0997
-17.5 | -1.1997 | 0.02199 | -0.1001 | -54.5566
-17 | -1.1745 | 0.02058 | -0.0974 | -57.07
-16.5 | -1.1447 | 0.01943 | -0.0951 | -58.9141
-16 | -1.1137 | 0.01837 | -0.0927 | -60.626
-15.5 | -1.08 | 0.01741 | -0.0906 | -62.0333
-15 | -1.0454 | 0.01652 | -0.0885 | -63.2809
-14.5 | -1.0081 | 0.01574 | -0.0867 | -64.047
-14 | -0.9689 | 0.015 | -0.0851 | -64.5933
-13.5 | -0.9311 | 0.01411 | -0.0832 | -65.9887
-13 | -0.8933 | 0.01312 | -0.0813 | -68.0869
-12.5 | -0.8545 | 0.01221 | -0.0795 | -69.9836
-12 | -0.81 | 0.01174 | -0.0784 | -68.9949
-11.5 | -0.7653 | 0.01132 | -0.0773 | -67.606
-11 | -0.7199 | 0.01092 | -0.0763 | -65.9249
-10.5 | -0.6745 | 0.01047 | -0.0753 | -64.4222
-10 | -0.6289 | 0.01005 | -0.0742 | -62.5771
-9.5 | -0.583 | 0.00968 | -0.0731 | -60.2273
-9 | -0.5366 | 0.00935 | -0.0721 | -57.3904
-8.5 | -0.4891 | 0.00905 | -0.0713 | -54.0442
-8 | -0.4414 | 0.00875 | -0.0705 | -50.4457
-7.5 | -0.3948 | 0.0084 | -0.0694 | -47
-7 | -0.348 | 0.00806 | -0.0683 | -43.1762
-6.5 | -0.3 | 0.00778 | -0.0675 | -38.5604
-6 | -0.2524 | 0.0075 | -0.0665 | -33.6533
-5.5 | -0.2061 | 0.00718 | -0.0653 | -28.7047
-5 | -0.1584 | 0.00693 | -0.0642 | -22.8571
-4.5 | -0.1111 | 0.0067 | -0.0631 | -16.5821
-4 | -0.0641 | 0.00651 | -0.0619 | -9.8464
-3.5 | -0.0162 | 0.00628 | -0.0609 | -2.5796
-3 | 0.031 | 0.00607 | -0.0596 | 5.1071
-2.5 | 0.077 | 0.00589 | -0.0581 | 13.073
-2 | 0.1179 | 0.00574 | -0.0554 | 20.5401
-1.5 | 0.1567 | 0.00542 | -0.0524 | 28.9114
-1 | 0.1957 | 0.00498 | -0.0495 | 39.2972
-0.5 | 0.1945 | 0.00336 | -0.0384 | 57.8869
0 | 0.2414 | 0.00295 | -0.0371 | 81.8305
0.5 | 0.2984 | 0.003 | -0.0378 | 99.4667
1 | 0.3504 | 0.00324 | -0.0375 | 108.1481
1.5 | 0.3948 | 0.00358 | -0.0357 | 110.2793
2 | 0.4312 | 0.00402 | -0.0322 | 107.2637
2.5 | 0.4564 | 0.00442 | -0.0262 | 103.2579
3 | 0.475 | 0.00484 | -0.0188 | 98.1405
3.5 | 0.5009 | 0.00534 | -0.0133 | 93.8015
4 | 0.5285 | 0.00588 | -0.0083 | 89.881
4.5 | 0.5453 | 0.00672 | -0.0014 | 81.1458
5 | 0.5707 | 0.00747 | 0.0037 | 76.3989
5.5 | 0.6053 | 0.00802 | 0.0069 | 75.4738
6 | 0.6377 | 0.00866 | 0.0103 | 73.6374
6.5 | 0.6725 | 0.00927 | 0.0133 | 72.5458
7 | 0.7053 | 0.00997 | 0.0165 | 70.7422
7.5 | 0.7418 | 0.0106 | 0.019 | 69.9811
8 | 0.7745 | 0.01138 | 0.022 | 68.058
8.5 | 0.8084 | 0.01217 | 0.0247 | 66.4256
9 | 0.8466 | 0.01284 | 0.0266 | 65.9346
9.5 | 0.8827 | 0.01359 | 0.0287 | 64.9522
10 | 0.9214 | 0.01424 | 0.0304 | 64.7051
10.5 | 0.9587 | 0.01495 | 0.0322 | 64.1271
11 | 0.9958 | 0.01567 | 0.0339 | 63.5482
11.5 | 1.0328 | 0.01645 | 0.0356 | 62.7842
12 | 1.0704 | 0.01723 | 0.037 | 62.1242
12.5 | 1.1044 | 0.01813 | 0.0389 | 60.9156
13 | 1.1398 | 0.01901 | 0.0406 | 59.9579
13.5 | 1.1698 | 0.02019 | 0.0428 | 57.9396
14 | 1.2 | 0.02136 | 0.0449 | 56.1798
14.5 | 1.227 | 0.02274 | 0.0472 | 53.9578
15 | 1.2569 | 0.02402 | 0.049 | 52.3272
15.5 | 1.2804 | 0.02569 | 0.0514 | 49.8404
16 | 1.306 | 0.02732 | 0.0533 | 47.8038
16.5 | 1.3312 | 0.02898 | 0.0552 | 45.9351
17 | 1.353 | 0.031 | 0.0571 | 43.6452
17.5 | 1.3714 | 0.03322 | 0.0591 | 41.2824
18 | 1.3886 | 0.03566 | 0.061 | 38.94
19 | 1.4213 | 0.04069 | 0.0644 | 34.93
19.5 | 1.4583 | 0.04432 | 0.0599 | 32.9039
20 | 1.4929 | 0.04865 | 0.0548 | 30.6865

## 83. Re 6M Mach 0.10 (1)
BIGFOIL.COM POLAR EXPORT
NACA67-417 a=0.0
NACA67-417 a=0.0 |  |  |  | Cl Max: | 1.486 | at alpha= | 13.5 | deg
JavaFoil+Calcfoil stall+Eppler ext transition |  |  |  | L/D Max: | 104.895 | at alpha= | 5 | deg
Re: | 6000000 |  |  | Cd Min: | 0.00361 | at alpha= | -1.5 | deg
Mach: | 0.1 |  |  | Cl=0 at alpha= | -2.0242 | deg
|  |  |  | @ Cl=0.1, Cd= | 0.0037044
|  |  |  | @ Cl=0.4, Cd= | 0.005202
|  |  |  | @ Cl=0.6, Cd= | 0.006248
alpha (deg) | Cl | Cd | Cm | Cl/Cd
-16.5 | -0.747 | 0.1194 | 0.004 | -6.26
-16 | -0.763 | 0.11391 | 0.004 | -6.696
-15.5 | -0.777 | 0.10607 | 0.003 | -7.329
-15 | -0.789 | 0.10025 | 0.003 | -7.872
-14.5 | -0.798 | 0.09424 | 0.002 | -8.469
-14 | -0.805 | 0.0876 | 0.001 | -9.19
-13.5 | -0.808 | 0.08213 | 0.001 | -9.836
-13 | -0.808 | 0.07599 | 0 | -10.637
-12.5 | -0.806 | 0.06948 | -0.001 | -11.604
-12 | -0.803 | 0.06195 | -0.002 | -12.957
-11.5 | -0.925 | 0.01457 | -0.004 | -63.447
-11 | -0.91 | 0.01317 | -0.005 | -69.087
-10.5 | -0.887 | 0.0122 | -0.007 | -72.661
-10 | -0.857 | 0.01176 | -0.008 | -72.823
-9.5 | -0.823 | 0.01108 | -0.009 | -74.25
-9 | -0.784 | 0.0106 | -0.01 | -74.006
-8.5 | -0.739 | 0.01014 | -0.012 | -72.903
-8 | -0.691 | 0.00972 | -0.013 | -71.07
-7.5 | -0.64 | 0.00899 | -0.014 | -71.219
-7 | -0.588 | 0.00866 | -0.016 | -67.828
-6.5 | -0.533 | 0.00838 | -0.017 | -63.642
-6 | -0.478 | 0.0081 | -0.018 | -58.938
-5.5 | -0.42 | 0.00784 | -0.02 | -53.613
-5 | -0.362 | 0.00753 | -0.021 | -48.086
-4.5 | -0.303 | 0.00728 | -0.022 | -41.622
-4 | -0.243 | 0.00705 | -0.024 | -34.448
-3.5 | -0.182 | 0.00688 | -0.025 | -26.464
-3 | -0.121 | 0.00676 | -0.027 | -17.878
-2.5 | -0.059 | 0.00637 | -0.028 | -9.283
-2 | 0.003 | 0.00663 | -0.029 | 0.427
-1.5 | 0.065 | 0.00361 | -0.031 | 18.144
-1 | 0.128 | 0.00378 | -0.032 | 33.972
-0.5 | 0.191 | 0.00403 | -0.034 | 47.495
0 | 0.252 | 0.00445 | -0.035 | 56.596
0.5 | 0.314 | 0.0047 | -0.036 | 66.674
1 | 0.374 | 0.00504 | -0.038 | 74.168
1.5 | 0.435 | 0.00542 | -0.039 | 80.315
2 | 0.497 | 0.00565 | -0.04 | 87.892
2.5 | 0.558 | 0.00594 | -0.042 | 93.899
3 | 0.618 | 0.00638 | -0.043 | 96.877
3.5 | 0.679 | 0.00683 | -0.044 | 99.362
4 | 0.739 | 0.00724 | -0.046 | 101.97
4.5 | 0.798 | 0.00768 | -0.047 | 103.845
5 | 0.856 | 0.00816 | -0.048 | 104.895
5.5 | 0.914 | 0.00876 | -0.05 | 104.416
6 | 0.971 | 0.00947 | -0.051 | 102.576
6.5 | 1.028 | 0.00998 | -0.052 | 102.951
7 | 1.081 | 0.01126 | -0.054 | 96.07
7.5 | 1.133 | 0.01189 | -0.055 | 95.29
8 | 1.183 | 0.01238 | -0.056 | 95.551
8.5 | 1.231 | 0.01288 | -0.058 | 95.608
9 | 1.276 | 0.01342 | -0.059 | 95.097
9.5 | 1.319 | 0.014 | -0.06 | 94.211
10 | 1.357 | 0.01462 | -0.062 | 92.804
10.5 | 1.39 | 0.01571 | -0.063 | 88.44
11 | 1.418 | 0.01659 | -0.064 | 85.451
11.5 | 1.442 | 0.01732 | -0.065 | 83.259
12 | 1.46 | 0.01826 | -0.067 | 79.969
12.5 | 1.474 | 0.01916 | -0.068 | 76.924
13 | 1.482 | 0.02018 | -0.069 | 73.478
13.5 | 1.486 | 0.02118 | -0.07 | 70.155
14 | 1.484 | 0.02243 | -0.071 | 66.143
14.5 | 1.477 | 0.02361 | -0.072 | 62.536
15 | 1.464 | 0.02539 | -0.073 | 57.663
15.5 | 1.447 | 0.02704 | -0.074 | 53.511
16 | 1.426 | 0.02897 | -0.075 | 49.202
16.5 | 1.4 | 0.03122 | -0.076 | 44.848
17 | 1.372 | 0.03321 | -0.077 | 41.296
17.5 | 1.339 | 0.03605 | -0.078 | 37.155
18 | 1.3 | 0.03943 | -0.079 | 32.97
18.5 | 1.254 | 0.04355 | -0.079 | 28.802

## 84. Re 6M Mach 0.10 (2)
BIGFOIL.COM POLAR EXPORT
NACA67-417 a=0.0
NACA67-417 a=0.0 |  |  |  | Cl Max: | 1.4823 | at alpha= | 20 | deg
XFOIL ncrit=9 |  |  |  | L/D Max: | 110.474 | at alpha= | 1.5 | deg
Re: | 6000000 |  |  | Cd Min: | 0.05107 | at alpha= | 20 | deg
Mach: | 0.1 |  |  | Cl=0 at alpha= | -3.3685 | deg
|  |  |  | @ Cl=0.1, Cd= | 0.0058359
|  |  |  | @ Cl=0.4, Cd= | 0.0036318
|  |  |  | @ Cl=0.6, Cd= | 0.0080208
alpha (deg) | Cl | Cd | Cm | Cl/Cd
-20 | -1.2578 | 0.03508 | -0.1196 | -35.8552
-19.5 | -1.2557 | 0.03174 | -0.1169 | -39.5621
-19 | -1.2496 | 0.02887 | -0.1137 | -43.2837
-18.5 | -1.2378 | 0.02653 | -0.1104 | -46.6566
-18 | -1.2192 | 0.02466 | -0.1074 | -49.4404
-17.5 | -1.1975 | 0.02297 | -0.1045 | -52.1332
-17 | -1.1735 | 0.0214 | -0.1015 | -54.8364
-16.5 | -1.1462 | 0.02009 | -0.0987 | -57.0533
-16 | -1.1153 | 0.01894 | -0.0962 | -58.886
-15.5 | -1.0832 | 0.01786 | -0.0937 | -60.6495
-15 | -1.0483 | 0.01691 | -0.0915 | -61.9929
-14.5 | -1.0119 | 0.01606 | -0.0894 | -63.0075
-14 | -0.9724 | 0.01528 | -0.0876 | -63.6387
-13.5 | -0.9334 | 0.01443 | -0.0857 | -64.6847
-13 | -0.8944 | 0.01352 | -0.0838 | -66.1538
-12.5 | -0.8567 | 0.01243 | -0.0816 | -68.922
-12 | -0.8127 | 0.01187 | -0.0803 | -68.4667
-11.5 | -0.7672 | 0.01143 | -0.0792 | -67.1216
-11 | -0.7215 | 0.01104 | -0.0781 | -65.3533
-10.5 | -0.6758 | 0.01057 | -0.0769 | -63.9357
-10 | -0.6297 | 0.01014 | -0.0758 | -62.1006
-9.5 | -0.5831 | 0.00977 | -0.0747 | -59.6827
-9 | -0.5366 | 0.00942 | -0.0736 | -56.9639
-8.5 | -0.489 | 0.00911 | -0.0727 | -53.6773
-8 | -0.4405 | 0.00882 | -0.0719 | -49.9433
-7.5 | -0.3934 | 0.00846 | -0.0708 | -46.5012
-7 | -0.3468 | 0.0081 | -0.0696 | -42.8148
-6.5 | -0.2983 | 0.00782 | -0.0687 | -38.1458
-6 | -0.25 | 0.00755 | -0.0678 | -33.1126
-5.5 | -0.2038 | 0.00722 | -0.0664 | -28.2271
-5 | -0.1556 | 0.00696 | -0.0654 | -22.3563
-4.5 | -0.1082 | 0.00673 | -0.0643 | -16.0773
-4 | -0.0606 | 0.00654 | -0.0631 | -9.2661
-3.5 | -0.0126 | 0.00631 | -0.062 | -1.9968
-3 | 0.0353 | 0.0061 | -0.0608 | 5.7869
-2.5 | 0.082 | 0.00591 | -0.0594 | 13.8748
-2 | 0.1233 | 0.00574 | -0.0568 | 21.4808
-1.5 | 0.1599 | 0.00543 | -0.0532 | 29.4475
-1 | 0.1988 | 0.005 | -0.0501 | 39.76
-0.5 | 0.1967 | 0.0034 | -0.0388 | 57.8529
0 | 0.2429 | 0.00295 | -0.0373 | 82.339
0.5 | 0.3001 | 0.003 | -0.038 | 100.0333
1 | 0.3522 | 0.00325 | -0.0377 | 108.3692
1.5 | 0.3966 | 0.00359 | -0.0358 | 110.4735
2 | 0.4324 | 0.00403 | -0.032 | 107.2953
2.5 | 0.4541 | 0.00442 | -0.0252 | 102.7376
3 | 0.4736 | 0.00488 | -0.018 | 97.0492
3.5 | 0.4991 | 0.00539 | -0.0123 | 92.5974
4 | 0.528 | 0.00593 | -0.0075 | 89.0388
4.5 | 0.5455 | 0.00677 | -0.0007 | 80.5761
5 | 0.5697 | 0.00755 | 0.0046 | 75.457
5.5 | 0.6051 | 0.0081 | 0.0077 | 74.7037
6 | 0.6372 | 0.00875 | 0.0113 | 72.8229
6.5 | 0.6724 | 0.00936 | 0.0142 | 71.8376
7 | 0.7049 | 0.01008 | 0.0175 | 69.9306
7.5 | 0.7422 | 0.01071 | 0.0199 | 69.2997
8 | 0.7736 | 0.01155 | 0.0232 | 66.9784
8.5 | 0.8086 | 0.01232 | 0.0258 | 65.6331
9 | 0.8464 | 0.01302 | 0.0278 | 65.0077
9.5 | 0.883 | 0.01377 | 0.03 | 64.1249
10 | 0.9225 | 0.01443 | 0.0316 | 63.9293
10.5 | 0.9588 | 0.01519 | 0.0336 | 63.1205
11 | 0.997 | 0.0159 | 0.0353 | 62.7044
11.5 | 1.0343 | 0.0167 | 0.037 | 61.9341
12 | 1.0712 | 0.01753 | 0.0387 | 61.1067
12.5 | 1.1061 | 0.01844 | 0.0405 | 59.9837
13 | 1.1402 | 0.01941 | 0.0425 | 58.7429
13.5 | 1.1717 | 0.02056 | 0.0445 | 56.9893
14 | 1.2003 | 0.02185 | 0.0469 | 54.9336
14.5 | 1.228 | 0.02325 | 0.0492 | 52.8172
15 | 1.2563 | 0.02468 | 0.0513 | 50.9036
15.5 | 1.2818 | 0.0263 | 0.0535 | 48.7376
16 | 1.3066 | 0.02805 | 0.0556 | 46.5811
16.5 | 1.3292 | 0.02995 | 0.0577 | 44.3806
17 | 1.351 | 0.03206 | 0.0596 | 42.1397
17.5 | 1.3692 | 0.03439 | 0.0617 | 39.8139
18 | 1.388 | 0.03683 | 0.0634 | 37.6867
18.5 | 1.4053 | 0.03944 | 0.0649 | 35.6313
19 | 1.4177 | 0.04232 | 0.0669 | 33.4995
19.5 | 1.4508 | 0.04627 | 0.0628 | 31.3551
20 | 1.4823 | 0.05107 | 0.0577 | 29.0249

## 85. Re 6M Mach 0.25 (1)
BIGFOIL.COM POLAR EXPORT
NACA67-417 a=0.0
NACA67-417 a=0.0 |  |  |  | Cl Max: | 1.434 | at alpha= | 12 | deg
JavaFoil+Calcfoil stall+Eppler ext transition |  |  |  | L/D Max: | 103.606 | at alpha= | 5 | deg
Re: | 6000000 |  |  | Cd Min: | 0.00384 | at alpha= | -1 | deg
Mach: | 0.25 |  |  | Cl=0 at alpha= | -2.0234 | deg
|  |  |  | @ Cl=0.1, Cd= | 0.0052677
|  |  |  | @ Cl=0.4, Cd= | 0.005284
|  |  |  | @ Cl=0.6, Cd= | 0.0063322
alpha (deg) | Cl | Cd | Cm | Cl/Cd
-15 | -0.58 | 0.1128 | 0.002 | -5.141
-14.5 | -0.62 | 0.10259 | 0.002 | -6.043
-14 | -0.654 | 0.09605 | 0.001 | -6.809
-13.5 | -0.682 | 0.09101 | 0 | -7.496
-13 | -0.704 | 0.08683 | 0 | -8.108
-12.5 | -0.72 | 0.08001 | -0.001 | -9.002
-12 | -0.731 | 0.07371 | -0.002 | -9.915
-11.5 | -0.735 | 0.06801 | -0.003 | -10.808
-11 | -0.731 | 0.0641 | -0.003 | -11.404
-10.5 | -0.729 | 0.05505 | -0.005 | -13.234
-10 | -0.844 | 0.01253 | -0.008 | -67.38
-9.5 | -0.819 | 0.01175 | -0.009 | -69.736
-9 | -0.787 | 0.01116 | -0.011 | -70.531
-8.5 | -0.746 | 0.01062 | -0.012 | -70.223
-8 | -0.699 | 0.01014 | -0.013 | -68.987
-7.5 | -0.65 | 0.00931 | -0.015 | -69.878
-7 | -0.598 | 0.00896 | -0.016 | -66.804
-6.5 | -0.544 | 0.00864 | -0.017 | -62.986
-6 | -0.488 | 0.00833 | -0.019 | -58.555
-5.5 | -0.43 | 0.00804 | -0.02 | -53.463
-5 | -0.371 | 0.00775 | -0.022 | -47.854
-4.5 | -0.31 | 0.00745 | -0.023 | -41.643
-4 | -0.249 | 0.00724 | -0.024 | -34.368
-3.5 | -0.187 | 0.00703 | -0.026 | -26.571
-3 | -0.124 | 0.0066 | -0.027 | -18.775
-2.5 | -0.061 | 0.00631 | -0.029 | -9.627
-2 | 0.003 | 0.00672 | -0.03 | 0.432
-1.5 | 0.067 | 0.00674 | -0.031 | 9.904
-1 | 0.132 | 0.00384 | -0.033 | 34.345
-0.5 | 0.196 | 0.00406 | -0.034 | 48.398
0 | 0.258 | 0.00454 | -0.036 | 56.859
0.5 | 0.322 | 0.00481 | -0.037 | 66.933
1 | 0.384 | 0.00519 | -0.039 | 73.944
1.5 | 0.447 | 0.00556 | -0.04 | 80.391
2 | 0.51 | 0.00583 | -0.041 | 87.346
2.5 | 0.572 | 0.00611 | -0.043 | 93.629
3 | 0.635 | 0.00661 | -0.044 | 95.978
3.5 | 0.696 | 0.00706 | -0.046 | 98.604
4 | 0.758 | 0.00752 | -0.047 | 100.821
4.5 | 0.819 | 0.00795 | -0.048 | 103.013
5 | 0.878 | 0.00848 | -0.05 | 103.606
5.5 | 0.937 | 0.00915 | -0.051 | 102.393
6 | 0.996 | 0.00989 | -0.053 | 100.689
6.5 | 1.053 | 0.01043 | -0.054 | 100.91
7 | 1.107 | 0.01179 | -0.055 | 93.882
7.5 | 1.159 | 0.01244 | -0.057 | 93.176
8 | 1.208 | 0.01301 | -0.058 | 92.869
8.5 | 1.255 | 0.01355 | -0.059 | 92.627
9 | 1.298 | 0.01412 | -0.061 | 91.913
9.5 | 1.338 | 0.01479 | -0.062 | 90.481
10 | 1.371 | 0.01611 | -0.063 | 85.112
10.5 | 1.397 | 0.01693 | -0.064 | 82.527
11 | 1.417 | 0.01782 | -0.066 | 79.496
11.5 | 1.429 | 0.01882 | -0.067 | 75.953
12 | 1.434 | 0.01991 | -0.068 | 72.018
12.5 | 1.431 | 0.02101 | -0.069 | 68.081
13 | 1.419 | 0.02218 | -0.071 | 63.982
13.5 | 1.399 | 0.02366 | -0.072 | 59.118
14 | 1.369 | 0.02536 | -0.073 | 54
14.5 | 1.331 | 0.02759 | -0.074 | 48.237
15 | 1.285 | 0.02962 | -0.075 | 43.386
15.5 | 1.229 | 0.03314 | -0.076 | 37.097
16 | 1.162 | 0.03853 | -0.076 | 30.15
16.5 | 1.047 | 0.05913 | -0.072 | 17.711
17 | 0.932 | 0.09176 | -0.065 | 10.162

## 86. Re 6M Mach 0.25 (2)
BIGFOIL.COM POLAR EXPORT
NACA67-417 a=0.0
NACA67-417 a=0.0 |  |  |  | Cl Max: | 1.4006 | at alpha= | 20 | deg
XFOIL ncrit=9 |  |  |  | L/D Max: | 111.429 | at alpha= | 1.5 | deg
Re: | 6000000 |  |  | Cd Min: | 0.16364 | at alpha= | -20 | deg
Mach: | 0.25 |  |  | Cl=0 at alpha= | -3.5724 | deg
|  |  |  | @ Cl=0.1, Cd= | 0.0060563
|  |  |  | @ Cl=0.4, Cd= | 0.0035964
|  |  |  | @ Cl=0.6, Cd= | 0.0085588
alpha (deg) | Cl | Cd | Cm | Cl/Cd
-20 | -0.4755 | 0.16364 | -0.0704 | -2.9058
-19 | -1.0042 | 0.05617 | -0.1348 | -17.8779
-18.5 | -1.0669 | 0.04471 | -0.1373 | -23.8627
-18 | -1.0964 | 0.03805 | -0.1354 | -28.8147
-17.5 | -1.115 | 0.03298 | -0.1316 | -33.8084
-17 | -1.1194 | 0.02919 | -0.1271 | -38.3487
-16.5 | -1.1179 | 0.02598 | -0.1221 | -43.0293
-16 | -1.1047 | 0.02353 | -0.1174 | -46.9486
-15.5 | -1.0846 | 0.02148 | -0.113 | -50.4935
-15 | -1.0578 | 0.01978 | -0.1089 | -53.4783
-14.5 | -1.0259 | 0.01837 | -0.1053 | -55.8465
-14 | -0.9888 | 0.01718 | -0.1023 | -57.5553
-13.5 | -0.9507 | 0.01602 | -0.0992 | -59.3446
-13 | -0.9088 | 0.01503 | -0.0967 | -60.4657
-12.5 | -0.8653 | 0.01413 | -0.0943 | -61.2385
-12 | -0.8216 | 0.01324 | -0.092 | -62.0544
-11.5 | -0.78 | 0.01216 | -0.0894 | -64.1447
-11 | -0.7314 | 0.01167 | -0.0879 | -62.6735
-10.5 | -0.6823 | 0.01121 | -0.0864 | -60.8653
-10 | -0.6346 | 0.01068 | -0.0846 | -59.4195
-9.5 | -0.5863 | 0.01025 | -0.0831 | -57.2
-9 | -0.537 | 0.00985 | -0.0817 | -54.5178
-8.5 | -0.487 | 0.0095 | -0.0805 | -51.2632
-8 | -0.4369 | 0.00915 | -0.0793 | -47.7486
-7.5 | -0.3875 | 0.00879 | -0.078 | -44.0842
-7 | -0.3386 | 0.0084 | -0.0767 | -40.3095
-6.5 | -0.2887 | 0.00807 | -0.0755 | -35.7745
-6 | -0.239 | 0.00778 | -0.0743 | -30.7198
-5.5 | -0.1903 | 0.00745 | -0.073 | -25.5436
-5 | -0.1408 | 0.00716 | -0.0718 | -19.6648
-4.5 | -0.0922 | 0.00691 | -0.0705 | -13.343
-4 | -0.0425 | 0.00671 | -0.0693 | -6.3338
-3.5 | 0.0072 | 0.00646 | -0.0682 | 1.1146
-3 | 0.0573 | 0.00624 | -0.0671 | 9.1827
-2.5 | 0.1061 | 0.00603 | -0.0658 | 17.5954
-2 | 0.1519 | 0.0058 | -0.0638 | 26.1897
-1.5 | 0.1832 | 0.00546 | -0.0587 | 33.5531
-1 | 0.2161 | 0.00507 | -0.054 | 42.6233
-0.5 | 0.2108 | 0.00363 | -0.0416 | 58.0716
0 | 0.251 | 0.00299 | -0.0384 | 83.9465
0.5 | 0.3097 | 0.00304 | -0.0391 | 101.875
1 | 0.3619 | 0.0033 | -0.0384 | 109.6667
1.5 | 0.4056 | 0.00364 | -0.0359 | 111.4286
2 | 0.4368 | 0.00408 | -0.0308 | 107.0588
2.5 | 0.4453 | 0.00454 | -0.0207 | 98.0837
3 | 0.4648 | 0.00513 | -0.0134 | 90.6043
3.5 | 0.4921 | 0.00569 | -0.0079 | 86.4851
4 | 0.524 | 0.00623 | -0.0034 | 84.1091
4.5 | 0.5442 | 0.00707 | 0.0032 | 76.9731
5 | 0.5668 | 0.00795 | 0.009 | 71.2956
5.5 | 0.6017 | 0.00859 | 0.0125 | 70.0466
6 | 0.6351 | 0.00926 | 0.0162 | 68.5853
6.5 | 0.67 | 0.00996 | 0.0195 | 67.2691
7 | 0.7035 | 0.01073 | 0.023 | 65.5638
7.5 | 0.7415 | 0.01141 | 0.0257 | 64.9869
8 | 0.7726 | 0.01237 | 0.0294 | 62.4576
8.5 | 0.8087 | 0.01319 | 0.0321 | 61.3116
9 | 0.8478 | 0.01396 | 0.0344 | 60.7307
10.5 | 0.9642 | 0.01639 | 0.0409 | 58.8286
11 | 1.0019 | 0.01728 | 0.0431 | 57.9803
11.5 | 1.0415 | 0.01814 | 0.045 | 57.4146
12 | 1.078 | 0.01916 | 0.0472 | 56.263
13 | 1.1454 | 0.02157 | 0.0521 | 53.1015
13.5 | 1.1755 | 0.02302 | 0.0548 | 51.0643
14 | 1.2037 | 0.02464 | 0.0576 | 48.8515
14.5 | 1.2289 | 0.02648 | 0.0605 | 46.4086
15 | 1.2589 | 0.02817 | 0.0627 | 44.6894
15.5 | 1.282 | 0.03029 | 0.0654 | 42.3242
16 | 1.3039 | 0.03268 | 0.0679 | 39.899
16.5 | 1.3242 | 0.03521 | 0.0702 | 37.6086
17 | 1.3438 | 0.038 | 0.0722 | 35.3632
17.5 | 1.3599 | 0.04112 | 0.0742 | 33.0715
18 | 1.3729 | 0.04469 | 0.0757 | 30.7205
18.5 | 1.3827 | 0.04859 | 0.0772 | 28.4565
19 | 1.384 | 0.05343 | 0.0784 | 25.9031
19.5 | 1.3917 | 0.05859 | 0.0777 | 23.7532
20 | 1.4006 | 0.0663 | 0.0723 | 21.1252

## 87. Re 6M Mach 0.50 (1)
BIGFOIL.COM POLAR EXPORT
NACA67-417 a=0.0
NACA67-417 a=0.0 |  |  |  | Cl Max: | 1.307 | at alpha= | 8.5 | deg
JavaFoil+Calcfoil stall+Eppler ext transition |  |  |  | L/D Max: | 98.222 | at alpha= | 4.5 | deg
Re: | 6000000 |  |  | Cd Min: | 0.00368 | at alpha= | -1 | deg
Mach: | 0.5 |  |  | Cl=0 at alpha= | -2.0214 | deg
|  |  |  | @ Cl=0.1, Cd= | 0.0059785
|  |  |  | @ Cl=0.4, Cd= | 0.0053787
|  |  |  | @ Cl=0.6, Cd= | 0.0066452
alpha (deg) | Cl | Cd | Cm | Cl/Cd
-20 | -1.012 | 0.15624 | 0.01 | -6.476
-19.5 | -0.984 | 0.15033 | 0.01 | -6.545
-19 | -0.956 | 0.1487 | 0.009 | -6.432
-18.5 | -0.929 | 0.14185 | 0.008 | -6.548
-18 | -0.903 | 0.13996 | 0.007 | -6.449
-17.5 | -0.873 | 0.13634 | 0.007 | -6.403
-17 | -0.844 | 0.12868 | 0.006 | -6.562
-16.5 | -0.817 | 0.12511 | 0.005 | -6.527
-16 | -0.789 | 0.121 | 0.004 | -6.52
-15.5 | -0.761 | 0.11673 | 0.004 | -6.523
-15 | -0.734 | 0.11351 | 0.003 | -6.465
-14.5 | -0.705 | 0.10819 | 0.002 | -6.519
-14 | -0.676 | 0.10158 | 0.001 | -6.657
-13.5 | -0.648 | 0.11078 | 0 | -5.847
-13 | -0.621 | 0.09505 | 0 | -6.529
-12.5 | -0.593 | 0.09047 | -0.001 | -6.551
-12 | -0.565 | 0.07453 | -0.002 | -7.585
-11.5 | -0.536 | 0.08428 | -0.002 | -6.361
-11 | -0.508 | 0.07583 | -0.003 | -6.7
-10.5 | -0.48 | 0.06871 | -0.004 | -6.988
-10 | -0.452 | 0.06352 | -0.005 | -7.117
-9.5 | -0.423 | 0.06958 | -0.005 | -6.077
-9 | -0.395 | 0.06591 | -0.006 | -5.994
-8.5 | -0.367 | 0.0577 | -0.007 | -6.369
-8 | -0.477 | 0.05464 | -0.008 | -8.73
-7.5 | -0.515 | 0.04742 | -0.009 | -10.85
-7 | -0.606 | 0.01119 | -0.018 | -54.139
-6.5 | -0.57 | 0.01001 | -0.019 | -56.961
-6 | -0.522 | 0.00922 | -0.021 | -56.622
-5.5 | -0.466 | 0.00877 | -0.022 | -53.152
-5 | -0.405 | 0.00862 | -0.024 | -47.002
-4.5 | -0.341 | 0.00821 | -0.026 | -41.56
-4 | -0.275 | 0.00785 | -0.027 | -35.01
-3.5 | -0.207 | 0.00753 | -0.029 | -27.471
-3 | -0.138 | 0.00733 | -0.03 | -18.769
-2.5 | -0.067 | 0.0072 | -0.032 | -9.377
-2 | 0.003 | 0.00725 | -0.033 | 0.445
-1.5 | 0.074 | 0.00725 | -0.035 | 10.25
-1 | 0.147 | 0.00368 | -0.037 | 39.955
-0.5 | 0.219 | 0.00417 | -0.038 | 52.607
0 | 0.288 | 0.00477 | -0.04 | 60.355
0.5 | 0.358 | 0.00505 | -0.041 | 71.016
1 | 0.427 | 0.00559 | -0.043 | 76.427
1.5 | 0.497 | 0.00609 | -0.044 | 81.64
2 | 0.567 | 0.00643 | -0.046 | 88.131
2.5 | 0.636 | 0.00688 | -0.048 | 92.494
3 | 0.705 | 0.00753 | -0.049 | 93.643
3.5 | 0.774 | 0.00803 | -0.051 | 96.328
4 | 0.842 | 0.00863 | -0.052 | 97.564
4.5 | 0.908 | 0.00925 | -0.054 | 98.222
5 | 0.973 | 0.01006 | -0.055 | 96.741
5.5 | 1.036 | 0.01104 | -0.057 | 93.844
6 | 1.098 | 0.01177 | -0.058 | 93.324
6.5 | 1.156 | 0.01369 | -0.06 | 84.457
7 | 1.21 | 0.01448 | -0.061 | 83.537
7.5 | 1.254 | 0.01528 | -0.063 | 82.117
8 | 1.289 | 0.01619 | -0.064 | 79.601
8.5 | 1.307 | 0.01785 | -0.066 | 73.22
9 | 1.301 | 0.01937 | -0.067 | 67.136
9.5 | 1.242 | 0.02125 | -0.069 | 58.443
10 | 0.81 | 0.02376 | -0.07 | 34.078
10.5 | 0.833 | 0.02925 | -0.07 | 28.469
11 | 0.73 | 0.07971 | -0.037 | 9.156
11.5 | 0.904 | 0.02707 | -0.074 | 33.396
12 | 0.797 | 0.0796 | -0.049 | 10.017
12.5 | 0.814 | 0.09374 | -0.042 | 8.685
13 | 0.839 | 0.09598 | -0.041 | 8.744
13.5 | 0.867 | 0.09938 | -0.042 | 8.72

## 88. Re 6M Mach 0.50 (2)
BIGFOIL.COM POLAR EXPORT
NACA67-417 a=0.0
NACA67-417 a=0.0 |  |  |  | Cl Max: | 1.1954 | at alpha= | 14 | deg
XFOIL ncrit=9 |  |  |  | L/D Max: | 110.648 | at alpha= | 1 | deg
Re: | 6000000 |  |  | Cd Min: | 0.14714 | at alpha= | 19 | deg
Mach: | 0.5 |  |  | Cl=0 at alpha= | -4.286 | deg
|  |  |  | @ Cl=0.1, Cd= | 0.0072077
|  |  |  | @ Cl=0.4, Cd= | 0.0043867
|  |  |  | @ Cl=0.6, Cd= | 0.010938
alpha (deg) | Cl | Cd | Cm | Cl/Cd
-15 | -0.3217 | 0.11049 | -0.1221 | -2.9116
-14.5 | -0.3465 | 0.09801 | -0.1296 | -3.5354
-14 | -0.3662 | 0.08694 | -0.1364 | -4.2121
-13.5 | -0.374 | 0.07778 | -0.1419 | -4.8084
-13 | -0.3994 | 0.06548 | -0.1503 | -6.0996
-12.5 | -0.4283 | 0.05264 | -0.1597 | -8.1364
-12 | -0.4731 | 0.04356 | -0.1608 | -10.8609
-11.5 | -0.5129 | 0.03669 | -0.1569 | -13.9793
-11 | -0.5568 | 0.03037 | -0.1494 | -18.3339
-10.5 | -0.6003 | 0.0243 | -0.1392 | -24.7037
-10 | -0.6419 | 0.01717 | -0.1277 | -37.385
-9.5 | -0.5989 | 0.0141 | -0.123 | -42.4752
-9 | -0.5423 | 0.01255 | -0.1192 | -43.2112
-8.5 | -0.4822 | 0.01173 | -0.1159 | -41.1083
-8 | -0.4228 | 0.01103 | -0.1129 | -38.3318
-7.5 | -0.3642 | 0.01042 | -0.1101 | -34.952
-7 | -0.3073 | 0.00983 | -0.1073 | -31.2614
-6.5 | -0.2502 | 0.00935 | -0.1048 | -26.7594
-6 | -0.1928 | 0.00894 | -0.1026 | -21.566
-5.5 | -0.1357 | 0.00854 | -0.1006 | -15.8899
-5 | -0.0793 | 0.00818 | -0.0986 | -9.6944
-4.5 | -0.0241 | 0.00785 | -0.0966 | -3.0701
-4 | 0.0322 | 0.00757 | -0.095 | 4.2536
-3.5 | 0.0894 | 0.00726 | -0.0936 | 12.314
-3 | 0.1461 | 0.00698 | -0.0922 | 20.9312
-2.5 | 0.2021 | 0.00671 | -0.0908 | 30.1192
-2 | 0.2563 | 0.00648 | -0.089 | 39.5525
-1.5 | 0.2999 | 0.00602 | -0.0853 | 49.8173
-1 | 0.3293 | 0.0054 | -0.0786 | 60.9815
-0.5 | 0.2893 | 0.00439 | -0.0571 | 65.8998
0 | 0.2847 | 0.00317 | -0.0429 | 89.8107
0.5 | 0.3475 | 0.00326 | -0.0427 | 106.5951
1 | 0.3928 | 0.00355 | -0.0388 | 110.6479
1.5 | 0.3941 | 0.00406 | -0.0254 | 97.069
2 | 0.4062 | 0.00473 | -0.0149 | 85.8774
2.5 | 0.4175 | 0.00561 | -0.0046 | 74.4207
3 | 0.435 | 0.00653 | 0.0041 | 66.6156
3.5 | 0.4619 | 0.00736 | 0.0108 | 62.7582
4 | 0.4962 | 0.0081 | 0.016 | 61.2593
4.5 | 0.5319 | 0.00888 | 0.0209 | 59.8986
5 | 0.5631 | 0.00982 | 0.0265 | 57.3422
5.5 | 0.595 | 0.0108 | 0.0318 | 55.0926
6 | 0.6304 | 0.01178 | 0.0364 | 53.5144
6.5 | 0.6679 | 0.01275 | 0.0407 | 52.3843
7 | 0.7044 | 0.0138 | 0.0451 | 51.0435
7.5 | 0.7431 | 0.01486 | 0.0491 | 50.0067
8.5 | 0.814 | 0.01742 | 0.0579 | 46.7279
9 | 0.8548 | 0.01866 | 0.0615 | 45.8092
9.5 | 0.8997 | 0.01983 | 0.0647 | 45.3707
10 | 0.9419 | 0.02121 | 0.0682 | 44.4083
10.5 | 0.9867 | 0.02256 | 0.0714 | 43.7367
11 | 1.0277 | 0.02418 | 0.075 | 42.5021
11.5 | 1.0673 | 0.02595 | 0.0787 | 41.1291
12 | 1.1039 | 0.02799 | 0.0827 | 39.4391
12.5 | 1.1367 | 0.03037 | 0.0868 | 37.4284
13 | 1.1665 | 0.03316 | 0.0909 | 35.1779
13.5 | 1.1878 | 0.03668 | 0.0952 | 32.3828
14 | 1.1954 | 0.0413 | 0.0994 | 28.9443
14.5 | 1.1821 | 0.04776 | 0.1028 | 24.7508
15 | 1.1559 | 0.05587 | 0.1042 | 20.6891
15.5 | 1.128 | 0.06482 | 0.1035 | 17.402
16 | 1.0936 | 0.07516 | 0.1007 | 14.5503
16.5 | 1.0617 | 0.08621 | 0.096 | 12.3153
17 | 1.0288 | 0.09806 | 0.0897 | 10.4915
17.5 | 1.0014 | 0.10981 | 0.083 | 9.1194
18 | 0.968 | 0.12273 | 0.075 | 7.8872
18.5 | 0.9451 | 0.13471 | 0.0674 | 7.0158
19 | 0.9209 | 0.14714 | 0.0593 | 6.2587

## 89. Re 7M Mach 0.00 (1)
BIGFOIL.COM POLAR EXPORT
NACA67-417 a=0.0
NACA67-417 a=0.0 |  |  |  | Cl Max: | 1.498 | at alpha= | 14 | deg
JavaFoil+Calcfoil stall+Eppler ext transition |  |  |  | L/D Max: | 105.398 | at alpha= | 5 | deg
Re: | 7000000 |  |  | Cd Min: | 0.00369 | at alpha= | -1.5 | deg
Mach: | 0 |  |  | Cl=0 at alpha= | -2.0242 | deg
|  |  |  | @ Cl=0.1, Cd= | 0.0038178
|  |  |  | @ Cl=0.4, Cd= | 0.0052764
|  |  |  | @ Cl=0.6, Cd= | 0.0063077
alpha (deg) | Cl | Cd | Cm | Cl/Cd
-17 | -0.768 | 0.12213 | 0.005 | -6.286
-16.5 | -0.782 | 0.11603 | 0.004 | -6.741
-16 | -0.795 | 0.10949 | 0.004 | -7.258
-15.5 | -0.806 | 0.10318 | 0.003 | -7.807
-15 | -0.814 | 0.09744 | 0.003 | -8.352
-14.5 | -0.82 | 0.09152 | 0.002 | -8.958
-14 | -0.823 | 0.08545 | 0.001 | -9.634
-13.5 | -0.825 | 0.0787 | 0.001 | -10.486
-13 | -0.824 | 0.07197 | 0 | -11.452
-12.5 | -0.824 | 0.06348 | -0.001 | -12.975
-12 | -0.943 | 0.01563 | -0.003 | -60.35
-11.5 | -0.936 | 0.01337 | -0.004 | -69.978
-11 | -0.915 | 0.01248 | -0.005 | -73.313
-10.5 | -0.889 | 0.01174 | -0.007 | -75.771
-10 | -0.858 | 0.01115 | -0.008 | -77.024
-9.5 | -0.823 | 0.01067 | -0.009 | -77.156
-9 | -0.783 | 0.01019 | -0.01 | -76.854
-8.5 | -0.738 | 0.00977 | -0.012 | -75.541
-8 | -0.69 | 0.00901 | -0.013 | -76.549
-7.5 | -0.639 | 0.0087 | -0.014 | -73.392
-7 | -0.586 | 0.00842 | -0.016 | -69.555
-6.5 | -0.532 | 0.00812 | -0.017 | -65.444
-6 | -0.476 | 0.00784 | -0.018 | -60.737
-5.5 | -0.419 | 0.00758 | -0.02 | -55.275
-5 | -0.361 | 0.0073 | -0.021 | -49.431
-4.5 | -0.302 | 0.00708 | -0.022 | -42.595
-4 | -0.242 | 0.00683 | -0.024 | -35.392
-3.5 | -0.181 | 0.00674 | -0.025 | -26.898
-3 | -0.12 | 0.00665 | -0.027 | -18.108
-2.5 | -0.059 | 0.0064 | -0.028 | -9.208
-2 | 0.003 | 0.0066 | -0.029 | 0.426
-1.5 | 0.065 | 0.00369 | -0.031 | 17.661
-1 | 0.128 | 0.00392 | -0.032 | 32.583
-0.5 | 0.19 | 0.00425 | -0.033 | 44.787
0 | 0.25 | 0.00453 | -0.035 | 55.325
0.5 | 0.312 | 0.00484 | -0.036 | 64.468
1 | 0.372 | 0.00518 | -0.037 | 71.92
1.5 | 0.433 | 0.00539 | -0.039 | 80.348
2 | 0.494 | 0.00564 | -0.04 | 87.584
2.5 | 0.555 | 0.00602 | -0.042 | 92.202
3 | 0.616 | 0.00641 | -0.043 | 96.001
3.5 | 0.676 | 0.00678 | -0.044 | 99.715
4 | 0.736 | 0.00718 | -0.046 | 102.505
4.5 | 0.794 | 0.0076 | -0.047 | 104.476
5 | 0.853 | 0.00809 | -0.048 | 105.398
5.5 | 0.91 | 0.00869 | -0.05 | 104.818
6 | 0.967 | 0.00927 | -0.051 | 104.3
6.5 | 1.023 | 0.00973 | -0.052 | 105.15
7 | 1.077 | 0.01091 | -0.054 | 98.776
7.5 | 1.129 | 0.01148 | -0.055 | 98.339
8 | 1.179 | 0.01195 | -0.056 | 98.659
8.5 | 1.227 | 0.01243 | -0.057 | 98.728
9 | 1.273 | 0.01294 | -0.059 | 98.335
9.5 | 1.316 | 0.01349 | -0.06 | 97.494
10 | 1.355 | 0.01409 | -0.061 | 96.161
10.5 | 1.388 | 0.01511 | -0.063 | 91.876
11 | 1.417 | 0.01586 | -0.064 | 89.356
11.5 | 1.443 | 0.01663 | -0.065 | 86.757
12 | 1.463 | 0.01753 | -0.066 | 83.477
12.5 | 1.479 | 0.01826 | -0.067 | 81.017
13 | 1.49 | 0.01929 | -0.069 | 77.248
13.5 | 1.497 | 0.02027 | -0.07 | 73.848
14 | 1.498 | 0.0214 | -0.071 | 69.981
14.5 | 1.495 | 0.02247 | -0.072 | 66.519
15 | 1.486 | 0.02402 | -0.073 | 61.881
15.5 | 1.474 | 0.02553 | -0.074 | 57.714
16 | 1.457 | 0.02693 | -0.075 | 54.123
16.5 | 1.437 | 0.02852 | -0.076 | 50.398
17 | 1.414 | 0.03058 | -0.077 | 46.233
17.5 | 1.386 | 0.03318 | -0.078 | 41.76
18 | 1.353 | 0.03622 | -0.079 | 37.354
18.5 | 1.316 | 0.03898 | -0.08 | 33.757
19 | 1.275 | 0.04287 | -0.08 | 29.733

## 90. Re 7M Mach 0.00 (2)
BIGFOIL.COM POLAR EXPORT
NACA67-417 a=0.0
NACA67-417 a=0.0 |  |  |  | Cl Max: | 1.4891 | at alpha= | 20 | deg
XFOIL ncrit=9 |  |  |  | L/D Max: | 105.014 | at alpha= | 1.5 | deg
Re: | 7000000 |  |  | Cd Min: | 0.04672 | at alpha= | 20 | deg
Mach: | 0 |  |  | Cl=0 at alpha= | -3.269 | deg
|  |  |  | @ Cl=0.1, Cd= | 0.0056459
|  |  |  | @ Cl=0.4, Cd= | 0.0038333
|  |  |  | @ Cl=0.6, Cd= | 0.0078638
alpha (deg) | Cl | Cd | Cm | Cl/Cd
-20 | -1.2972 | 0.03096 | -0.1131 | -41.8992
-19.5 | -1.2871 | 0.02845 | -0.1103 | -45.2408
-19 | -1.2748 | 0.02621 | -0.1072 | -48.6379
-18.5 | -1.2584 | 0.02425 | -0.1042 | -51.8928
-18 | -1.2346 | 0.02276 | -0.1017 | -54.2443
-17.5 | -1.2104 | 0.02131 | -0.099 | -56.7996
-17 | -1.1852 | 0.01995 | -0.0962 | -59.4085
-16.5 | -1.1548 | 0.01884 | -0.0939 | -61.2951
-16 | -1.1235 | 0.01781 | -0.0915 | -63.0825
-15.5 | -1.0897 | 0.01687 | -0.0893 | -64.594
-15 | -1.0545 | 0.016 | -0.0873 | -65.9062
-14.5 | -1.016 | 0.01524 | -0.0856 | -66.6667
-14 | -0.9768 | 0.01453 | -0.084 | -67.2264
-13.5 | -0.9373 | 0.01381 | -0.0823 | -67.8711
-13 | -0.8972 | 0.01299 | -0.0807 | -69.0685
-12.5 | -0.8602 | 0.01192 | -0.0785 | -72.1644
-12 | -0.8174 | 0.01136 | -0.0772 | -71.9542
-11.5 | -0.7731 | 0.01093 | -0.076 | -70.7319
-11 | -0.7264 | 0.01061 | -0.0752 | -68.4637
-10.5 | -0.6809 | 0.0102 | -0.0742 | -66.7549
-10 | -0.636 | 0.00976 | -0.073 | -65.1639
-9.5 | -0.5903 | 0.00941 | -0.0718 | -62.7311
-9 | -0.5432 | 0.00906 | -0.071 | -59.9558
-8.5 | -0.4955 | 0.00874 | -0.0702 | -56.6934
-8 | -0.4479 | 0.00843 | -0.0693 | -53.1317
-7.5 | -0.4005 | 0.00813 | -0.0684 | -49.262
-7 | -0.3533 | 0.0078 | -0.0674 | -45.2949
-6.5 | -0.3058 | 0.00751 | -0.0664 | -40.719
-6 | -0.2581 | 0.00725 | -0.0654 | -35.6
-5.5 | -0.2113 | 0.00696 | -0.0642 | -30.3592
-5 | -0.1646 | 0.00672 | -0.063 | -24.494
-4.5 | -0.1176 | 0.0065 | -0.0618 | -18.0923
-4 | -0.0693 | 0.00628 | -0.0609 | -11.035
-3.5 | -0.0219 | 0.00606 | -0.0597 | -3.6139
-3 | 0.0255 | 0.00588 | -0.0585 | 4.3367
-2.5 | 0.0698 | 0.00573 | -0.0565 | 12.1815
-2 | 0.1129 | 0.00561 | -0.0543 | 20.1248
-1.5 | 0.1567 | 0.00531 | -0.0523 | 29.5104
-0.5 | 0.2336 | 0.00443 | -0.0463 | 52.7314
0 | 0.2415 | 0.00288 | -0.0371 | 83.8542
0.5 | 0.2961 | 0.00299 | -0.0374 | 99.0301
1 | 0.344 | 0.00328 | -0.0362 | 104.878
1.5 | 0.3875 | 0.00369 | -0.0342 | 105.0136
2 | 0.4224 | 0.00409 | -0.0304 | 103.2763
2.5 | 0.4434 | 0.00444 | -0.0234 | 99.8649
3 | 0.4683 | 0.00485 | -0.0174 | 96.5567
3.5 | 0.4973 | 0.00531 | -0.0126 | 93.6535
4 | 0.5223 | 0.00591 | -0.0071 | 88.3756
5 | 0.5708 | 0.00737 | 0.0037 | 77.4491
5.5 | 0.6051 | 0.00795 | 0.0069 | 76.1132
6 | 0.6391 | 0.00857 | 0.0101 | 74.5741
6.5 | 0.6746 | 0.00916 | 0.0129 | 73.6463
7 | 0.7088 | 0.00981 | 0.0159 | 72.2528
7.5 | 0.7453 | 0.01042 | 0.0184 | 71.5259
8 | 0.7782 | 0.01119 | 0.0214 | 69.5442
8.5 | 0.8118 | 0.01196 | 0.0242 | 67.8763
9 | 0.8512 | 0.01257 | 0.0259 | 67.7168
9.5 | 0.8887 | 0.01326 | 0.0278 | 67.0211
10 | 0.9276 | 0.01391 | 0.0295 | 66.6858
11 | 1.0035 | 0.0153 | 0.0328 | 65.5882
11.5 | 1.0411 | 0.01601 | 0.0344 | 65.0281
12 | 1.0799 | 0.01672 | 0.0357 | 64.5873
12.5 | 1.1125 | 0.0177 | 0.0379 | 62.8531
13 | 1.1481 | 0.01856 | 0.0395 | 61.8588
13.5 | 1.1787 | 0.01966 | 0.0417 | 59.9542
14 | 1.2087 | 0.02087 | 0.0438 | 57.9157
14.5 | 1.2366 | 0.02215 | 0.0461 | 55.8284
15 | 1.266 | 0.02345 | 0.048 | 53.9872
15.5 | 1.2912 | 0.025 | 0.0503 | 51.648
16 | 1.3183 | 0.02651 | 0.0521 | 49.7284
16.5 | 1.3412 | 0.02831 | 0.0542 | 47.3755
17 | 1.3629 | 0.03025 | 0.0563 | 45.0545
17.5 | 1.3842 | 0.03233 | 0.058 | 42.8147
18 | 1.4058 | 0.03439 | 0.0596 | 40.8782
18.5 | 1.4245 | 0.03674 | 0.0612 | 38.7725
19 | 1.4399 | 0.03937 | 0.0629 | 36.5735
19.5 | 1.4555 | 0.0424 | 0.0637 | 34.3278
20 | 1.4891 | 0.04672 | 0.0586 | 31.8729

## 91. Re 7M Mach 0.10 (1)
BIGFOIL.COM POLAR EXPORT
NACA67-417 a=0.0
NACA67-417 a=0.0 |  |  |  | Cl Max: | 1.487 | at alpha= | 13.5 | deg
JavaFoil+Calcfoil stall+Eppler ext transition |  |  |  | L/D Max: | 105.402 | at alpha= | 5 | deg
Re: | 7000000 |  |  | Cd Min: | 0.00368 | at alpha= | -1.5 | deg
Mach: | 0.1 |  |  | Cl=0 at alpha= | -2.0242 | deg
|  |  |  | @ Cl=0.1, Cd= | 0.0038189
|  |  |  | @ Cl=0.4, Cd= | 0.0052952
|  |  |  | @ Cl=0.6, Cd= | 0.006338
alpha (deg) | Cl | Cd | Cm | Cl/Cd
-16.5 | -0.748 | 0.11728 | 0.004 | -6.374
-16 | -0.763 | 0.11305 | 0.004 | -6.75
-15.5 | -0.778 | 0.10507 | 0.003 | -7.405
-15 | -0.79 | 0.09887 | 0.003 | -7.986
-14.5 | -0.799 | 0.09334 | 0.002 | -8.557
-14 | -0.806 | 0.08629 | 0.001 | -9.342
-13.5 | -0.809 | 0.08091 | 0.001 | -9.998
-13 | -0.81 | 0.07459 | 0 | -10.856
-12.5 | -0.808 | 0.06767 | -0.001 | -11.947
-12 | -0.811 | 0.05714 | -0.002 | -14.187
-11.5 | -0.928 | 0.01385 | -0.004 | -67.009
-11 | -0.911 | 0.01267 | -0.005 | -71.911
-10.5 | -0.887 | 0.01187 | -0.007 | -74.78
-10 | -0.857 | 0.01145 | -0.008 | -74.879
-9.5 | -0.823 | 0.01078 | -0.009 | -76.353
-9 | -0.785 | 0.0103 | -0.01 | -76.169
-8.5 | -0.74 | 0.00988 | -0.012 | -74.876
-8 | -0.691 | 0.00945 | -0.013 | -73.12
-7.5 | -0.641 | 0.00876 | -0.014 | -73.146
-7 | -0.588 | 0.00847 | -0.016 | -69.403
-6.5 | -0.534 | 0.00817 | -0.017 | -65.352
-6 | -0.478 | 0.0079 | -0.018 | -60.512
-5.5 | -0.421 | 0.00764 | -0.02 | -55.051
-5 | -0.362 | 0.00734 | -0.021 | -49.37
-4.5 | -0.303 | 0.0071 | -0.022 | -42.678
-4 | -0.243 | 0.00687 | -0.024 | -35.376
-3.5 | -0.182 | 0.00677 | -0.025 | -26.895
-3 | -0.121 | 0.00664 | -0.027 | -18.199
-2.5 | -0.059 | 0.00626 | -0.028 | -9.458
-2 | 0.003 | 0.00663 | -0.029 | 0.427
-1.5 | 0.065 | 0.00368 | -0.031 | 17.786
-1 | 0.128 | 0.00393 | -0.032 | 32.659
-0.5 | 0.191 | 0.00429 | -0.034 | 44.539
0 | 0.252 | 0.00455 | -0.035 | 55.361
0.5 | 0.314 | 0.00487 | -0.036 | 64.35
1 | 0.374 | 0.00521 | -0.038 | 71.859
1.5 | 0.435 | 0.00541 | -0.039 | 80.49
2 | 0.497 | 0.00565 | -0.04 | 87.848
2.5 | 0.558 | 0.00603 | -0.042 | 92.431
3 | 0.618 | 0.00647 | -0.043 | 95.594
3.5 | 0.679 | 0.00684 | -0.044 | 99.291
4 | 0.739 | 0.00723 | -0.046 | 102.259
4.5 | 0.798 | 0.00764 | -0.047 | 104.513
5 | 0.857 | 0.00813 | -0.048 | 105.402
5.5 | 0.915 | 0.00875 | -0.05 | 104.515
6 | 0.972 | 0.00933 | -0.051 | 104.185
6.5 | 1.028 | 0.01035 | -0.052 | 99.331
7 | 1.082 | 0.01102 | -0.054 | 98.202
7.5 | 1.134 | 0.01159 | -0.055 | 97.84
8 | 1.184 | 0.01206 | -0.056 | 98.153
8.5 | 1.232 | 0.01254 | -0.058 | 98.186
9 | 1.277 | 0.01305 | -0.059 | 97.853
9.5 | 1.32 | 0.01361 | -0.06 | 96.918
10 | 1.358 | 0.01422 | -0.062 | 95.508
10.5 | 1.39 | 0.01528 | -0.063 | 90.966
11 | 1.418 | 0.01613 | -0.064 | 87.92
11.5 | 1.442 | 0.01683 | -0.065 | 85.688
12 | 1.461 | 0.01776 | -0.067 | 82.259
12.5 | 1.475 | 0.01863 | -0.068 | 79.15
13 | 1.483 | 0.01962 | -0.069 | 75.622
13.5 | 1.487 | 0.02058 | -0.07 | 72.233
14 | 1.485 | 0.02179 | -0.071 | 68.154
14.5 | 1.478 | 0.02292 | -0.072 | 64.472
15 | 1.465 | 0.02467 | -0.073 | 59.386
15.5 | 1.449 | 0.02619 | -0.075 | 55.318
16 | 1.427 | 0.02805 | -0.076 | 50.869
16.5 | 1.401 | 0.03025 | -0.076 | 46.328
17 | 1.373 | 0.0322 | -0.077 | 42.646
17.5 | 1.34 | 0.03522 | -0.078 | 38.055
18 | 1.303 | 0.03788 | -0.079 | 34.389
18.5 | 1.259 | 0.0411 | -0.08 | 30.64

## 92. Re 7M Mach 0.10 (2)
BIGFOIL.COM POLAR EXPORT
NACA67-417 a=0.0
NACA67-417 a=0.0 |  |  |  | Cl Max: | 1.4788 | at alpha= | 20 | deg
XFOIL ncrit=9 |  |  |  | L/D Max: | 105.189 | at alpha= | 1.5 | deg
Re: | 7000000 |  |  | Cd Min: | 0.04905 | at alpha= | 20 | deg
Mach: | 0.1 |  |  | Cl=0 at alpha= | -3.3107 | deg
|  |  |  | @ Cl=0.1, Cd= | 0.0056653
|  |  |  | @ Cl=0.4, Cd= | 0.0038267
|  |  |  | @ Cl=0.6, Cd= | 0.0079395
alpha (deg) | Cl | Cd | Cm | Cl/Cd
-20 | -1.2744 | 0.03381 | -0.1188 | -37.693
-19.5 | -1.2706 | 0.03068 | -0.1159 | -41.4146
-18.5 | -1.2505 | 0.02567 | -0.1093 | -48.7145
-18 | -1.2303 | 0.02391 | -0.1064 | -51.4555
-17.5 | -1.2093 | 0.02223 | -0.1033 | -54.3995
-17 | -1.1846 | 0.02075 | -0.1003 | -57.0892
-16.5 | -1.1562 | 0.0195 | -0.0976 | -59.2923
-16 | -1.1261 | 0.01835 | -0.0949 | -61.3678
-15.5 | -1.0929 | 0.01732 | -0.0925 | -63.1005
-15 | -1.0578 | 0.01638 | -0.0902 | -64.5788
-14.5 | -1.0198 | 0.01555 | -0.0883 | -65.582
-14 | -0.9802 | 0.01481 | -0.0866 | -66.185
-13.5 | -0.9406 | 0.01405 | -0.0847 | -66.9466
-13 | -0.8999 | 0.01325 | -0.083 | -67.917
-12 | -0.8194 | 0.01153 | -0.0792 | -71.0668
-11.5 | -0.7751 | 0.01105 | -0.0779 | -70.1448
-11 | -0.7286 | 0.0107 | -0.0769 | -68.0935
-10.5 | -0.6821 | 0.01031 | -0.0759 | -66.1591
-10 | -0.6366 | 0.00986 | -0.0746 | -64.5639
-9.5 | -0.5905 | 0.00949 | -0.0734 | -62.2234
-9 | -0.5434 | 0.00912 | -0.0724 | -59.5833
-8.5 | -0.4952 | 0.0088 | -0.0716 | -56.2727
-8 | -0.447 | 0.00849 | -0.0707 | -52.6502
-7.5 | -0.3994 | 0.00818 | -0.0697 | -48.8264
-7 | -0.3519 | 0.00785 | -0.0686 | -44.828
-6.5 | -0.3039 | 0.00756 | -0.0676 | -40.1984
-6 | -0.256 | 0.00729 | -0.0666 | -35.1166
-5.5 | -0.2088 | 0.007 | -0.0654 | -29.8286
-5 | -0.1617 | 0.00675 | -0.0642 | -23.9556
-4.5 | -0.1147 | 0.00653 | -0.063 | -17.5651
-4 | -0.0658 | 0.00631 | -0.062 | -10.4279
-3.5 | -0.0181 | 0.00608 | -0.0609 | -2.977
-3 | 0.0297 | 0.0059 | -0.0597 | 5.0339
-2.5 | 0.075 | 0.00573 | -0.0579 | 13.089
-2 | 0.1175 | 0.00562 | -0.0555 | 20.9075
-1.5 | 0.16 | 0.00532 | -0.0531 | 30.0752
-1 | 0.2009 | 0.00497 | -0.0505 | 40.4225
-0.5 | 0.2361 | 0.00444 | -0.0468 | 53.1757
0 | 0.243 | 0.00288 | -0.0373 | 84.375
0.5 | 0.2979 | 0.003 | -0.0376 | 99.3
1 | 0.3457 | 0.00329 | -0.0364 | 105.076
1.5 | 0.3892 | 0.0037 | -0.0342 | 105.1892
2 | 0.4233 | 0.0041 | -0.0302 | 103.2439
2.5 | 0.4415 | 0.00446 | -0.0225 | 98.991
3 | 0.4672 | 0.00489 | -0.0167 | 95.5419
3.5 | 0.4954 | 0.00537 | -0.0116 | 92.2533
4 | 0.5219 | 0.00595 | -0.0064 | 87.7143
4.5 | 0.5405 | 0.00678 | 0.0002 | 79.7198
5 | 0.5696 | 0.00745 | 0.0046 | 76.4564
5.5 | 0.605 | 0.00802 | 0.0077 | 75.4364
6 | 0.6383 | 0.00867 | 0.0111 | 73.6217
6.5 | 0.6746 | 0.00925 | 0.0138 | 72.9297
7 | 0.7079 | 0.00994 | 0.017 | 71.2173
7.5 | 0.7455 | 0.01054 | 0.0194 | 70.7306
8 | 0.7771 | 0.01135 | 0.0227 | 68.467
8.5 | 0.8119 | 0.01211 | 0.0253 | 67.0438
9 | 0.8518 | 0.01272 | 0.0271 | 66.9654
9.5 | 0.8887 | 0.01344 | 0.0292 | 66.1235
10 | 0.9285 | 0.0141 | 0.0307 | 65.8511
11 | 1.0043 | 0.01554 | 0.0343 | 64.6268
11.5 | 1.0431 | 0.01624 | 0.0358 | 64.2303
12 | 1.0802 | 0.01703 | 0.0375 | 63.4292
12.5 | 1.1145 | 0.01798 | 0.0394 | 61.9855
13 | 1.1496 | 0.01891 | 0.0412 | 60.7932
13.5 | 1.1788 | 0.02011 | 0.0437 | 58.6176
14 | 1.2099 | 0.02131 | 0.0458 | 56.7762
14.5 | 1.2374 | 0.02267 | 0.0482 | 54.5831
15 | 1.2665 | 0.02404 | 0.0502 | 52.683
15.5 | 1.2925 | 0.02561 | 0.0524 | 50.4686
16 | 1.3169 | 0.02733 | 0.0546 | 48.1851
16.5 | 1.3407 | 0.02917 | 0.0567 | 45.9616
17 | 1.3629 | 0.03116 | 0.0587 | 43.7388
17.5 | 1.3846 | 0.03331 | 0.0604 | 41.5671
18 | 1.4045 | 0.03559 | 0.0622 | 39.4633
18.5 | 1.4216 | 0.03818 | 0.0638 | 37.2342
19 | 1.4354 | 0.04108 | 0.0655 | 34.9416
19.5 | 1.4487 | 0.04424 | 0.0666 | 32.7464
20 | 1.4788 | 0.04905 | 0.0617 | 30.1488

## 93. Re 7M Mach 0.25 (1)
BIGFOIL.COM POLAR EXPORT
NACA67-417 a=0.0
NACA67-417 a=0.0 |  |  |  | Cl Max: | 1.435 | at alpha= | 12 | deg
JavaFoil+Calcfoil stall+Eppler ext transition |  |  |  | L/D Max: | 103.831 | at alpha= | 5 | deg
Re: | 7000000 |  |  | Cd Min: | 0.004 | at alpha= | -1 | deg
Mach: | 0.25 |  |  | Cl=0 at alpha= | -2.0234 | deg
|  |  |  | @ Cl=0.1, Cd= | 0.0053391
|  |  |  | @ Cl=0.4, Cd= | 0.0053733
|  |  |  | @ Cl=0.6, Cd= | 0.0064244
alpha (deg) | Cl | Cd | Cm | Cl/Cd
-15 | -0.58 | 0.11065 | 0.002 | -5.242
-14.5 | -0.62 | 0.10176 | 0.002 | -6.095
-14 | -0.654 | 0.0953 | 0.001 | -6.866
-13.5 | -0.682 | 0.09028 | 0 | -7.559
-13 | -0.704 | 0.08608 | 0 | -8.182
-12.5 | -0.721 | 0.07948 | -0.001 | -9.068
-12 | -0.731 | 0.07292 | -0.002 | -10.029
-11.5 | -0.736 | 0.06688 | -0.003 | -11.006
-11 | -0.732 | 0.06306 | -0.003 | -11.61
-10.5 | -0.735 | 0.05163 | -0.005 | -14.228
-10 | -0.845 | 0.01215 | -0.008 | -69.544
-9.5 | -0.82 | 0.01143 | -0.009 | -71.727
-9 | -0.787 | 0.01085 | -0.011 | -72.58
-8.5 | -0.746 | 0.01033 | -0.012 | -72.247
-8 | -0.7 | 0.00988 | -0.013 | -70.812
-7.5 | -0.651 | 0.00909 | -0.015 | -71.533
-7 | -0.599 | 0.00872 | -0.016 | -68.622
-6.5 | -0.544 | 0.00841 | -0.017 | -64.707
-6 | -0.488 | 0.00811 | -0.019 | -60.147
-5.5 | -0.43 | 0.00783 | -0.02 | -54.91
-5 | -0.371 | 0.00751 | -0.022 | -49.369
-4.5 | -0.31 | 0.00727 | -0.023 | -42.714
-4 | -0.249 | 0.00702 | -0.024 | -35.498
-3.5 | -0.187 | 0.0069 | -0.026 | -27.097
-3 | -0.124 | 0.0065 | -0.027 | -19.085
-2.5 | -0.061 | 0.00675 | -0.029 | -9.003
-2 | 0.003 | 0.00673 | -0.03 | 0.432
-1.5 | 0.067 | 0.00672 | -0.031 | 9.939
-1 | 0.132 | 0.004 | -0.033 | 32.991
-0.5 | 0.196 | 0.00434 | -0.034 | 45.278
0 | 0.258 | 0.00463 | -0.036 | 55.752
0.5 | 0.322 | 0.00498 | -0.037 | 64.63
1 | 0.384 | 0.00532 | -0.039 | 72.206
1.5 | 0.447 | 0.00553 | -0.04 | 80.762
2 | 0.51 | 0.0058 | -0.041 | 87.884
2.5 | 0.572 | 0.00622 | -0.043 | 91.987
3 | 0.635 | 0.00668 | -0.044 | 95.035
3.5 | 0.697 | 0.00704 | -0.046 | 98.993
4 | 0.758 | 0.00746 | -0.047 | 101.671
4.5 | 0.819 | 0.00792 | -0.048 | 103.389
5 | 0.879 | 0.00846 | -0.05 | 103.831
5.5 | 0.938 | 0.00918 | -0.051 | 102.131
6 | 0.996 | 0.00973 | -0.053 | 102.344
6.5 | 1.053 | 0.0108 | -0.054 | 97.492
7 | 1.108 | 0.01161 | -0.055 | 95.415
7.5 | 1.159 | 0.0121 | -0.057 | 95.81
8 | 1.209 | 0.01266 | -0.058 | 95.504
8.5 | 1.255 | 0.0132 | -0.059 | 95.081
9 | 1.299 | 0.01377 | -0.061 | 94.349
9.5 | 1.338 | 0.01437 | -0.062 | 93.112
10 | 1.372 | 0.01568 | -0.063 | 87.498
10.5 | 1.398 | 0.01645 | -0.065 | 84.936
11 | 1.417 | 0.01735 | -0.066 | 81.712
11.5 | 1.43 | 0.01829 | -0.067 | 78.151
12 | 1.435 | 0.01936 | -0.068 | 74.084
12.5 | 1.432 | 0.02043 | -0.07 | 70.076
13 | 1.42 | 0.02152 | -0.071 | 65.986
13.5 | 1.4 | 0.02298 | -0.072 | 60.928
14 | 1.37 | 0.02459 | -0.073 | 55.727
14.5 | 1.332 | 0.02676 | -0.074 | 49.796
15 | 1.286 | 0.0288 | -0.075 | 44.653
15.5 | 1.231 | 0.03201 | -0.076 | 38.448
16 | 1.165 | 0.03679 | -0.076 | 31.666
16.5 | 1.068 | 0.04982 | -0.074 | 21.444
17 | 0.94 | 0.0862 | -0.066 | 10.902

## 94. Re 7M Mach 0.25 (2)
BIGFOIL.COM POLAR EXPORT
NACA67-417 a=0.0
NACA67-417 a=0.0 |  |  |  | Cl Max: | 1.4122 | at alpha= | 20 | deg
XFOIL ncrit=9 |  |  |  | L/D Max: | 106.577 | at alpha= | 1 | deg
Re: | 7000000 |  |  | Cd Min: | 0.06757 | at alpha= | -19.5 | deg
Mach: | 0.25 |  |  | Cl=0 at alpha= | -3.5193 | deg
|  |  |  | @ Cl=0.1, Cd= | 0.0058308
|  |  |  | @ Cl=0.4, Cd= | 0.0037797
|  |  |  | @ Cl=0.6, Cd= | 0.008499
alpha (deg) | Cl | Cd | Cm | Cl/Cd
-19.5 | -0.9701 | 0.06757 | -0.128 | -14.357
-18.5 | -1.0976 | 0.04205 | -0.1374 | -26.1023
-18 | -1.1213 | 0.03613 | -0.1348 | -31.0352
-17.5 | -1.1369 | 0.03144 | -0.1305 | -36.1609
-17 | -1.1358 | 0.02815 | -0.126 | -40.3481
-16.5 | -1.1326 | 0.02507 | -0.1209 | -45.1775
-16 | -1.1189 | 0.02268 | -0.1161 | -49.3342
-15.5 | -1.0972 | 0.02076 | -0.1117 | -52.8516
-15 | -1.069 | 0.01911 | -0.1078 | -55.9393
-14.5 | -1.0353 | 0.01776 | -0.1043 | -58.2939
-14 | -0.9979 | 0.01663 | -0.1012 | -60.006
-13.5 | -0.9588 | 0.01551 | -0.0982 | -61.8182
-13 | -0.916 | 0.01461 | -0.0958 | -62.6968
-12.5 | -0.8722 | 0.0138 | -0.0934 | -63.2029
-12 | -0.8276 | 0.013 | -0.0911 | -63.6615
-11.5 | -0.7817 | 0.01224 | -0.0891 | -63.8644
-11 | -0.7391 | 0.01127 | -0.0867 | -65.5812
-10.5 | -0.6903 | 0.01083 | -0.0851 | -63.7396
-10 | -0.642 | 0.0104 | -0.0835 | -61.7308
-9.5 | -0.593 | 0.00996 | -0.082 | -59.5382
-9 | -0.5433 | 0.00954 | -0.0807 | -56.9497
-8.5 | -0.4933 | 0.00916 | -0.0794 | -53.8537
-8 | -0.4437 | 0.00881 | -0.0781 | -50.3632
-7.5 | -0.3938 | 0.00847 | -0.0769 | -46.4935
-7 | -0.3436 | 0.00814 | -0.0758 | -42.2113
-6.5 | -0.2942 | 0.00781 | -0.0745 | -37.6697
-6 | -0.2448 | 0.00752 | -0.0733 | -32.5532
-5.5 | -0.1957 | 0.00721 | -0.072 | -27.1429
-5 | -0.1472 | 0.00694 | -0.0706 | -21.2104
-4.5 | -0.0984 | 0.0067 | -0.0692 | -14.6866
-4 | -0.0473 | 0.00647 | -0.0684 | -7.3107
-3.5 | 0.0019 | 0.00623 | -0.0671 | 0.30498
-3 | 0.0521 | 0.00603 | -0.0661 | 8.6401
-2.5 | 0.1002 | 0.00583 | -0.0646 | 17.187
-2 | 0.147 | 0.00564 | -0.0628 | 26.0638
-1.5 | 0.182 | 0.00535 | -0.0584 | 34.0187
-1 | 0.2191 | 0.00504 | -0.0546 | 43.4722
-0.5 | 0.251 | 0.0045 | -0.0497 | 55.7778
0 | 0.2512 | 0.00291 | -0.0385 | 86.323
0.5 | 0.3072 | 0.00302 | -0.0386 | 101.7219
1 | 0.3549 | 0.00333 | -0.037 | 106.5766
1.5 | 0.3974 | 0.00374 | -0.0342 | 106.2567
2 | 0.4236 | 0.00414 | -0.028 | 102.3188
2.5 | 0.4337 | 0.00461 | -0.0183 | 94.0781
3 | 0.4595 | 0.00512 | -0.0123 | 89.7461
3.5 | 0.4875 | 0.00567 | -0.007 | 85.9788
4 | 0.5187 | 0.00623 | -0.0024 | 83.2584
4.5 | 0.5386 | 0.00709 | 0.0042 | 75.9661
5 | 0.566 | 0.00786 | 0.0092 | 72.0102
6 | 0.6357 | 0.00917 | 0.0161 | 69.3239
6.5 | 0.6722 | 0.00984 | 0.0192 | 68.313
7 | 0.7068 | 0.01057 | 0.0225 | 66.8685
7.5 | 0.7446 | 0.01124 | 0.0252 | 66.2456
8 | 0.7765 | 0.01215 | 0.0288 | 63.9095
9 | 0.8533 | 0.01365 | 0.0336 | 62.5128
9.5 | 0.8916 | 0.01445 | 0.036 | 61.7024
10 | 0.9317 | 0.01521 | 0.038 | 61.2558
10.5 | 0.9734 | 0.01594 | 0.0396 | 61.0665
11 | 1.01 | 0.01688 | 0.042 | 59.8341
11.5 | 1.0505 | 0.01767 | 0.0438 | 59.451
12 | 1.0861 | 0.01869 | 0.0463 | 58.1113
12.5 | 1.123 | 0.01973 | 0.0484 | 56.9184
13.5 | 1.1832 | 0.02254 | 0.0541 | 52.4933
14 | 1.2138 | 0.02401 | 0.0566 | 50.5539
14.5 | 1.2419 | 0.02569 | 0.0593 | 48.3418
15 | 1.2705 | 0.02739 | 0.0617 | 46.3855
15.5 | 1.2919 | 0.02963 | 0.0646 | 43.6011
16 | 1.3155 | 0.03182 | 0.0671 | 41.3419
16.5 | 1.3397 | 0.03414 | 0.0692 | 39.2414
17 | 1.3595 | 0.03678 | 0.0714 | 36.963
17.5 | 1.3778 | 0.03976 | 0.0732 | 34.6529
18 | 1.3909 | 0.04319 | 0.0751 | 32.2042
19 | 1.4054 | 0.05162 | 0.0778 | 27.2259
19.5 | 1.4053 | 0.05672 | 0.0786 | 24.7761
20 | 1.4122 | 0.06261 | 0.0767 | 22.5555

## 95. Re 7M Mach 0.50 (1)
BIGFOIL.COM POLAR EXPORT
NACA67-417 a=0.0
NACA67-417 a=0.0 |  |  |  | Cl Max: | 1.308 | at alpha= | 8.5 | deg
JavaFoil+Calcfoil stall+Eppler ext transition |  |  |  | L/D Max: | 97.495 | at alpha= | 4.5 | deg
Re: | 7000000 |  |  | Cd Min: | 0.00401 | at alpha= | -1 | deg
Mach: | 0.5 |  |  | Cl=0 at alpha= | -2.0211 | deg
|  |  |  | @ Cl=0.1, Cd= | 0.0060831
|  |  |  | @ Cl=0.4, Cd= | 0.0055961
|  |  |  | @ Cl=0.6, Cd= | 0.0067226
alpha (deg) | Cl | Cd | Cm | Cl/Cd
-20 | -1.012 | 0.15531 | 0.01 | -6.517
-19.5 | -0.984 | 0.14956 | 0.01 | -6.581
-19 | -0.957 | 0.14524 | 0.009 | -6.586
-18.5 | -0.929 | 0.14049 | 0.008 | -6.615
-18 | -0.903 | 0.13713 | 0.008 | -6.586
-17.5 | -0.874 | 0.13238 | 0.007 | -6.603
-17 | -0.845 | 0.12567 | 0.006 | -6.721
-16.5 | -0.817 | 0.12462 | 0.005 | -6.554
-16 | -0.789 | 0.12056 | 0.004 | -6.546
-15.5 | -0.762 | 0.11405 | 0.004 | -6.677
-15 | -0.734 | 0.11182 | 0.003 | -6.564
-14.5 | -0.706 | 0.10741 | 0.002 | -6.569
-14 | -0.677 | 0.09929 | 0.001 | -6.82
-13.5 | -0.648 | 0.10944 | 0 | -5.92
-13 | -0.622 | 0.08491 | 0 | -7.321
-12.5 | -0.593 | 0.07891 | -0.001 | -7.521
-12 | -0.566 | 0.07366 | -0.002 | -7.687
-11.5 | -0.536 | 0.08311 | -0.002 | -6.452
-11 | -0.508 | 0.07412 | -0.003 | -6.856
-10.5 | -0.48 | 0.06786 | -0.004 | -7.079
-10 | -0.452 | 0.06219 | -0.005 | -7.274
-9.5 | -0.423 | 0.06848 | -0.005 | -6.176
-9 | -0.395 | 0.0657 | -0.006 | -6.014
-8.5 | -0.367 | 0.0568 | -0.007 | -6.469
-8 | -0.477 | 0.05415 | -0.008 | -8.811
-7.5 | -0.515 | 0.04699 | -0.009 | -10.954
-7 | -0.607 | 0.01091 | -0.018 | -55.622
-6.5 | -0.571 | 0.00993 | -0.019 | -57.484
-6 | -0.522 | 0.00911 | -0.021 | -57.312
-5.5 | -0.466 | 0.00853 | -0.022 | -54.664
-5 | -0.406 | 0.0081 | -0.024 | -50.052
-4.5 | -0.342 | 0.00799 | -0.026 | -42.746
-4 | -0.275 | 0.00765 | -0.027 | -35.969
-3.5 | -0.207 | 0.0074 | -0.029 | -27.971
-3 | -0.138 | 0.00723 | -0.03 | -19.052
-2.5 | -0.068 | 0.00728 | -0.032 | -9.269
-2 | 0.003 | 0.00723 | -0.033 | 0.446
-1.5 | 0.074 | 0.00723 | -0.035 | 10.283
-1 | 0.147 | 0.00401 | -0.037 | 36.75
-0.5 | 0.219 | 0.00445 | -0.038 | 49.274
0 | 0.288 | 0.00483 | -0.04 | 59.604
0.5 | 0.358 | 0.00531 | -0.041 | 67.458
1 | 0.427 | 0.00578 | -0.043 | 73.874
1.5 | 0.497 | 0.00608 | -0.045 | 81.696
2 | 0.567 | 0.00645 | -0.046 | 87.828
2.5 | 0.636 | 0.00702 | -0.048 | 90.592
3 | 0.706 | 0.0075 | -0.049 | 94.129
3.5 | 0.774 | 0.00813 | -0.051 | 95.285
4 | 0.842 | 0.00866 | -0.052 | 97.295
4.5 | 0.908 | 0.00932 | -0.054 | 97.495
5 | 0.973 | 0.01004 | -0.055 | 96.915
5.5 | 1.037 | 0.01092 | -0.057 | 94.975
6 | 1.098 | 0.01225 | -0.058 | 89.667
6.5 | 1.157 | 0.01345 | -0.06 | 86.053
7 | 1.21 | 0.01417 | -0.061 | 85.39
7.5 | 1.255 | 0.01497 | -0.063 | 83.832
8 | 1.29 | 0.01582 | -0.064 | 81.501
8.5 | 1.308 | 0.0174 | -0.066 | 75.171
9 | 1.301 | 0.01894 | -0.067 | 68.702
9.5 | 1.243 | 0.02067 | -0.069 | 60.102
10 | 0.81 | 0.02319 | -0.07 | 34.946
10.5 | 0.836 | 0.02773 | -0.071 | 30.137
11 | 0.731 | 0.07944 | -0.038 | 9.198
11.5 | 0.905 | 0.02649 | -0.074 | 34.179
12 | 0.928 | 0.03117 | -0.075 | 29.768
12.5 | 0.817 | 0.09171 | -0.045 | 8.908
13 | 0.842 | 0.08994 | -0.044 | 9.36
13.5 | 0.868 | 0.09765 | -0.044 | 8.892

## 96. Re 7M Mach 0.50 (2)
BIGFOIL.COM POLAR EXPORT
NACA67-417 a=0.0
NACA67-417 a=0.0 |  |  |  | Cl Max: | 1.2113 | at alpha= | 14 | deg
XFOIL ncrit=9 |  |  |  | L/D Max: | 107.188 | at alpha= | 0.5 | deg
Re: | 7000000 |  |  | Cd Min: | 0.14546 | at alpha= | 19 | deg
Mach: | 0.5 |  |  | Cl=0 at alpha= | -4.2374 | deg
|  |  |  | @ Cl=0.1, Cd= | 0.0069247
|  |  |  | @ Cl=0.4, Cd= | 0.0051449
|  |  |  | @ Cl=0.6, Cd= | 0.010858
alpha (deg) | Cl | Cd | Cm | Cl/Cd
-15 | -0.3281 | 0.1091 | -0.1232 | -3.0073
-14.5 | -0.3527 | 0.09674 | -0.1308 | -3.6459
-14 | -0.377 | 0.0851 | -0.138 | -4.4301
-13.5 | -0.4247 | 0.07053 | -0.1478 | -6.0216
-13 | -0.4499 | 0.05667 | -0.1589 | -7.9389
-12.5 | -0.4863 | 0.04695 | -0.1627 | -10.3578
-11 | -0.5716 | 0.02935 | -0.1487 | -19.4753
-10.5 | -0.6142 | 0.0234 | -0.1382 | -26.2479
-10 | -0.6512 | 0.01642 | -0.127 | -39.659
-9.5 | -0.6088 | 0.01317 | -0.1221 | -46.2263
-9 | -0.5508 | 0.01194 | -0.1182 | -46.1307
-8.5 | -0.4896 | 0.01126 | -0.115 | -43.4813
-8 | -0.4299 | 0.01061 | -0.1119 | -40.5184
-7.5 | -0.3712 | 0.01003 | -0.109 | -37.009
-7 | -0.3125 | 0.00955 | -0.1065 | -32.7225
-6.5 | -0.2558 | 0.00907 | -0.1039 | -28.2029
-6 | -0.1978 | 0.00867 | -0.1018 | -22.8143
-5.5 | -0.1414 | 0.00827 | -0.0996 | -17.0979
-5 | -0.0852 | 0.00795 | -0.0976 | -10.717
-4.5 | -0.0302 | 0.0076 | -0.0956 | -3.9737
-4 | 0.0273 | 0.00728 | -0.0941 | 3.75
-3.5 | 0.085 | 0.007 | -0.0928 | 12.1429
-3 | 0.1408 | 0.00672 | -0.0913 | 20.9524
-2.5 | 0.1971 | 0.00651 | -0.0898 | 30.2765
-2 | 0.2522 | 0.00626 | -0.0883 | 40.2875
-1.5 | 0.2988 | 0.00585 | -0.0851 | 51.0769
-1 | 0.3339 | 0.00537 | -0.0795 | 62.1788
-0.5 | 0.3333 | 0.00468 | -0.0663 | 71.2179
0 | 0.2859 | 0.00305 | -0.0432 | 93.7377
0.5 | 0.343 | 0.0032 | -0.0418 | 107.1875
1 | 0.3798 | 0.00355 | -0.0361 | 106.9859
1.5 | 0.3784 | 0.00411 | -0.0222 | 92.0681
2 | 0.3934 | 0.00484 | -0.0124 | 81.281
2.5 | 0.4105 | 0.00563 | -0.0033 | 72.913
3 | 0.4291 | 0.00653 | 0.0052 | 65.7121
3.5 | 0.4602 | 0.00727 | 0.0111 | 63.3012
4 | 0.4953 | 0.00799 | 0.0162 | 61.99
4.5 | 0.5295 | 0.0088 | 0.0214 | 60.1705
5 | 0.5622 | 0.0097 | 0.0267 | 57.9588
5.5 | 0.5933 | 0.0107 | 0.0321 | 55.4486
6 | 0.6315 | 0.0116 | 0.0363 | 54.4397
6.5 | 0.6689 | 0.01258 | 0.0406 | 53.1717
7 | 0.7058 | 0.01364 | 0.045 | 51.7449
7.5 | 0.7474 | 0.01463 | 0.0486 | 51.0868
8 | 0.7783 | 0.016 | 0.0537 | 48.6437
8.5 | 0.8198 | 0.01712 | 0.0573 | 47.8855
9 | 0.862 | 0.01829 | 0.0608 | 47.1296
9.5 | 0.9065 | 0.01945 | 0.0641 | 46.6067
10 | 0.9516 | 0.02067 | 0.0673 | 46.0377
10.5 | 0.9953 | 0.02205 | 0.0707 | 45.1383
11 | 1.0381 | 0.02356 | 0.0742 | 44.062
11.5 | 1.0792 | 0.02527 | 0.0779 | 42.7068
12 | 1.1154 | 0.02733 | 0.082 | 40.8123
12.5 | 1.1485 | 0.02965 | 0.0862 | 38.7352
13 | 1.1808 | 0.03225 | 0.0904 | 36.614
13.5 | 1.2023 | 0.0357 | 0.0949 | 33.6779
14 | 1.2113 | 0.0402 | 0.0992 | 30.1318
14.5 | 1.1984 | 0.04653 | 0.103 | 25.7554
15 | 1.1265 | 0.05811 | 0.1045 | 19.3856
15.5 | 1.0631 | 0.07067 | 0.1018 | 15.0432
16 | 1.1072 | 0.07381 | 0.1016 | 15.0007
16.5 | 1.0748 | 0.08472 | 0.0972 | 12.6865
17 | 1.0372 | 0.09694 | 0.0907 | 10.6994
17.5 | 1.0104 | 0.10863 | 0.084 | 9.3013
18 | 0.9783 | 0.1214 | 0.076 | 8.0585
18.5 | 0.9558 | 0.13326 | 0.0686 | 7.1724
19 | 0.9322 | 0.14546 | 0.0607 | 6.4086

## 97. Re 8M Mach 0.00 (1)
BIGFOIL.COM POLAR EXPORT
NACA67-417 a=0.0
NACA67-417 a=0.0 |  |  |  | Cl Max: | 1.499 | at alpha= | 14 | deg
JavaFoil+Calcfoil stall+Eppler ext transition |  |  |  | L/D Max: | 105.912 | at alpha= | 6 | deg
Re: | 8000000 |  |  | Cd Min: | 0.00415 | at alpha= | -1 | deg
Mach: | 0 |  |  | Cl=0 at alpha= | -2.0242 | deg
|  |  |  | @ Cl=0.1, Cd= | 0.0052478
|  |  |  | @ Cl=0.4, Cd= | 0.0052784
|  |  |  | @ Cl=0.6, Cd= | 0.0063287
alpha (deg) | Cl | Cd | Cm | Cl/Cd
-17 | -0.768 | 0.12101 | 0.005 | -6.348
-16.5 | -0.783 | 0.11495 | 0.004 | -6.808
-16 | -0.795 | 0.10896 | 0.004 | -7.299
-15.5 | -0.806 | 0.10219 | 0.003 | -7.887
-15 | -0.815 | 0.09619 | 0.003 | -8.468
-14.5 | -0.821 | 0.09038 | 0.002 | -9.082
-14 | -0.824 | 0.08432 | 0.001 | -9.776
-13.5 | -0.827 | 0.07742 | 0.001 | -10.676
-13 | -0.827 | 0.07018 | 0 | -11.779
-12.5 | -0.831 | 0.05914 | -0.001 | -14.047
-12 | -0.949 | 0.01454 | -0.003 | -65.248
-11.5 | -0.937 | 0.01298 | -0.004 | -72.155
-11 | -0.916 | 0.01213 | -0.005 | -75.503
-10.5 | -0.89 | 0.01145 | -0.007 | -77.738
-10 | -0.859 | 0.01087 | -0.008 | -79.019
-9.5 | -0.823 | 0.01042 | -0.009 | -79.003
-9 | -0.784 | 0.00998 | -0.01 | -78.519
-8.5 | -0.739 | 0.00955 | -0.012 | -77.351
-8 | -0.69 | 0.00882 | -0.013 | -78.223
-7.5 | -0.639 | 0.00852 | -0.014 | -74.979
-7 | -0.586 | 0.00822 | -0.016 | -71.282
-6.5 | -0.532 | 0.00793 | -0.017 | -67.065
-6 | -0.476 | 0.00765 | -0.018 | -62.259
-5.5 | -0.419 | 0.0074 | -0.02 | -56.636
-5 | -0.361 | 0.00712 | -0.021 | -50.659
-4.5 | -0.302 | 0.00692 | -0.022 | -43.617
-4 | -0.242 | 0.00677 | -0.024 | -35.726
-3.5 | -0.181 | 0.00665 | -0.025 | -27.299
-3 | -0.12 | 0.00644 | -0.026 | -18.71
-2.5 | -0.059 | 0.00621 | -0.028 | -9.488
-2 | 0.003 | 0.00661 | -0.029 | 0.426
-1.5 | 0.065 | 0.00662 | -0.031 | 9.788
-1 | 0.128 | 0.00415 | -0.032 | 30.8
-0.5 | 0.19 | 0.00434 | -0.033 | 43.881
0 | 0.25 | 0.00465 | -0.035 | 53.892
0.5 | 0.312 | 0.00497 | -0.036 | 62.763
1 | 0.372 | 0.00517 | -0.037 | 72.054
1.5 | 0.434 | 0.00541 | -0.039 | 80.083
2 | 0.494 | 0.00572 | -0.04 | 86.434
2.5 | 0.555 | 0.0061 | -0.042 | 91.073
3 | 0.616 | 0.00641 | -0.043 | 96.095
3.5 | 0.676 | 0.00678 | -0.044 | 99.748
4 | 0.736 | 0.00714 | -0.046 | 103.011
4.5 | 0.795 | 0.00757 | -0.047 | 104.957
5 | 0.853 | 0.00807 | -0.048 | 105.751
5.5 | 0.911 | 0.00866 | -0.05 | 105.124
6 | 0.968 | 0.00914 | -0.051 | 105.912
6.5 | 1.024 | 0.01007 | -0.052 | 101.696
7 | 1.078 | 0.0107 | -0.054 | 100.754
7.5 | 1.13 | 0.01123 | -0.055 | 100.641
8 | 1.18 | 0.01168 | -0.056 | 100.969
8.5 | 1.228 | 0.01216 | -0.058 | 100.993
9 | 1.273 | 0.01263 | -0.059 | 100.785
9.5 | 1.316 | 0.01317 | -0.06 | 99.95
10 | 1.355 | 0.01377 | -0.061 | 98.409
10.5 | 1.389 | 0.01475 | -0.063 | 94.144
11 | 1.418 | 0.0155 | -0.064 | 91.507
11.5 | 1.443 | 0.01623 | -0.065 | 88.914
12 | 1.464 | 0.01711 | -0.066 | 85.578
12.5 | 1.48 | 0.0179 | -0.068 | 82.7
13 | 1.491 | 0.01881 | -0.069 | 79.257
13.5 | 1.497 | 0.01974 | -0.07 | 75.857
14 | 1.499 | 0.02085 | -0.071 | 71.878
14.5 | 1.495 | 0.02205 | -0.072 | 67.82
15 | 1.487 | 0.02355 | -0.073 | 63.146
15.5 | 1.474 | 0.0251 | -0.074 | 58.722
16 | 1.458 | 0.02621 | -0.075 | 55.645
16.5 | 1.438 | 0.02803 | -0.076 | 51.307
17 | 1.415 | 0.02978 | -0.077 | 47.512
17.5 | 1.386 | 0.03269 | -0.078 | 42.409
18 | 1.354 | 0.03522 | -0.079 | 38.456
18.5 | 1.318 | 0.03762 | -0.08 | 35.028
19 | 1.276 | 0.0416 | -0.08 | 30.68

## 98. Re 8M Mach 0.00 (2)
BIGFOIL.COM POLAR EXPORT
NACA67-417 a=0.0
NACA67-417 a=0.0 |  |  |  | Cl Max: | 1.4853 | at alpha= | 20 | deg
XFOIL ncrit=9 |  |  |  | L/D Max: | 100.985 | at alpha= | 1 | deg
Re: | 8000000 |  |  | Cd Min: | 0.04506 | at alpha= | 20 | deg
Mach: | 0 |  |  | Cl=0 at alpha= | -3.2086 | deg
|  |  |  | @ Cl=0.1, Cd= | 0.005491
|  |  |  | @ Cl=0.4, Cd= | 0.0039996
|  |  |  | @ Cl=0.6, Cd= | 0.0077932
alpha (deg) | Cl | Cd | Cm | Cl/Cd
-20 | -1.3084 | 0.03016 | -0.1124 | -43.382
-19 | -1.2839 | 0.02558 | -0.1065 | -50.1916
-18.5 | -1.267 | 0.02368 | -0.1034 | -53.5051
-18 | -1.2438 | 0.02222 | -0.1007 | -55.9766
-17.5 | -1.2188 | 0.02082 | -0.0981 | -58.5399
-17 | -1.1928 | 0.01952 | -0.0953 | -61.1066
-16.5 | -1.163 | 0.01843 | -0.0928 | -63.1036
-16 | -1.131 | 0.0174 | -0.0905 | -65
-15.5 | -1.0973 | 0.01643 | -0.0883 | -66.7864
-15 | -1.0613 | 0.01559 | -0.0864 | -68.0757
-14.5 | -1.0227 | 0.01484 | -0.0847 | -68.9151
-14 | -0.9837 | 0.01415 | -0.083 | -69.5194
-13.5 | -0.9434 | 0.01346 | -0.0814 | -70.0892
-13 | -0.9022 | 0.01277 | -0.0799 | -70.65
-12.5 | -0.8608 | 0.01209 | -0.0784 | -71.1993
-12 | -0.8231 | 0.01114 | -0.0763 | -73.8869
-11.5 | -0.7794 | 0.01065 | -0.075 | -73.1831
-11 | -0.733 | 0.01031 | -0.0741 | -71.096
-10.5 | -0.6871 | 0.00994 | -0.0731 | -69.1247
-10 | -0.6418 | 0.00953 | -0.0719 | -67.3452
-9.5 | -0.5952 | 0.00916 | -0.071 | -64.9782
-9 | -0.5482 | 0.0088 | -0.0701 | -62.2955
-8.5 | -0.5008 | 0.00848 | -0.0692 | -59.0566
-8 | -0.4537 | 0.00818 | -0.0682 | -55.4645
-7 | -0.3578 | 0.0076 | -0.0665 | -47.0789
-6.5 | -0.3109 | 0.00731 | -0.0654 | -42.5308
-6 | -0.263 | 0.00706 | -0.0645 | -37.2521
-5.5 | -0.2166 | 0.00679 | -0.0632 | -31.8999
-5 | -0.1701 | 0.00655 | -0.0619 | -25.9695
-4.5 | -0.1224 | 0.0063 | -0.0608 | -19.4286
-4 | -0.0739 | 0.00609 | -0.0599 | -12.1346
-3.5 | -0.0271 | 0.00589 | -0.0586 | -4.601
-3 | 0.0194 | 0.00573 | -0.0572 | 3.3857
-2.5 | 0.0628 | 0.00561 | -0.055 | 11.1943
-2 | 0.1097 | 0.00546 | -0.0536 | 20.0916
-1.5 | 0.1557 | 0.00522 | -0.0521 | 29.8276
-1 | 0.1993 | 0.00493 | -0.0501 | 40.426
-0.5 | 0.2398 | 0.00457 | -0.0475 | 52.4726
0 | 0.2412 | 0.00287 | -0.037 | 84.0418
0.5 | 0.2912 | 0.00304 | -0.0363 | 95.7895
1 | 0.3383 | 0.00335 | -0.0351 | 100.9851
1.5 | 0.3798 | 0.00377 | -0.0326 | 100.7427
2 | 0.415 | 0.00417 | -0.0288 | 99.5204
2.5 | 0.4329 | 0.00451 | -0.0212 | 95.9867
3 | 0.4616 | 0.0049 | -0.0161 | 94.2041
3.5 | 0.4943 | 0.0053 | -0.012 | 93.2642
4 | 0.5159 | 0.00596 | -0.0058 | 86.5604
4.5 | 0.5371 | 0.00673 | 0.0002 | 79.8068
5 | 0.5698 | 0.00732 | 0.0039 | 77.8415
5.5 | 0.6049 | 0.00787 | 0.007 | 76.8615
6 | 0.6408 | 0.00844 | 0.0098 | 75.9242
6.5 | 0.6765 | 0.00904 | 0.0126 | 74.8341
7 | 0.7124 | 0.00968 | 0.0153 | 73.595
7.5 | 0.7488 | 0.01027 | 0.0178 | 72.9114
8 | 0.7817 | 0.01103 | 0.0208 | 70.8704
8.5 | 0.8167 | 0.01174 | 0.0234 | 69.5656
9 | 0.8564 | 0.01232 | 0.0251 | 69.513
9.5 | 0.8956 | 0.01293 | 0.0268 | 69.2653
10 | 0.933 | 0.01361 | 0.0287 | 68.5525
10.5 | 0.9733 | 0.01422 | 0.03 | 68.4459
11 | 1.0112 | 0.01494 | 0.0317 | 67.6841
11.5 | 1.0487 | 0.01564 | 0.0333 | 67.0524
12 | 1.086 | 0.01639 | 0.0349 | 66.2599
12.5 | 1.1207 | 0.01725 | 0.0368 | 64.9681
13 | 1.1542 | 0.01822 | 0.0387 | 63.348
13.5 | 1.1858 | 0.01928 | 0.0408 | 61.5041
14 | 1.2147 | 0.02048 | 0.0431 | 59.3115
14.5 | 1.2458 | 0.02165 | 0.045 | 57.5427
15 | 1.273 | 0.023 | 0.0472 | 55.3478
15.5 | 1.3012 | 0.0244 | 0.0492 | 53.3279
16 | 1.3264 | 0.02597 | 0.0513 | 51.0743
16.5 | 1.3498 | 0.02772 | 0.0534 | 48.6941
17 | 1.3744 | 0.02946 | 0.0552 | 46.6531
17.5 | 1.3984 | 0.03131 | 0.0568 | 44.663
18 | 1.4192 | 0.03343 | 0.0585 | 42.4529
18.5 | 1.437 | 0.03583 | 0.0602 | 40.1061
19 | 1.4523 | 0.03846 | 0.0619 | 37.7613
19.5 | 1.4647 | 0.04135 | 0.0637 | 35.422
20 | 1.4853 | 0.04506 | 0.0622 | 32.9627

## 99. Re 8M Mach 0.10 (1)
BIGFOIL.COM POLAR EXPORT
NACA67-417 a=0.0
NACA67-417 a=0.0 |  |  |  | Cl Max: | 1.487 | at alpha= | 13.5 | deg
JavaFoil+Calcfoil stall+Eppler ext transition |  |  |  | L/D Max: | 105.761 | at alpha= | 5 | deg
Re: | 8000000 |  |  | Cd Min: | 0.00416 | at alpha= | -1 | deg
Mach: | 0.1 |  |  | Cl=0 at alpha= | -2.0242 | deg
|  |  |  | @ Cl=0.1, Cd= | 0.0052756
|  |  |  | @ Cl=0.4, Cd= | 0.0053165
|  |  |  | @ Cl=0.6, Cd= | 0.0063572
alpha (deg) | Cl | Cd | Cm | Cl/Cd
-17 | -0.73 | 0.12231 | 0.005 | -5.969
-16.5 | -0.748 | 0.11683 | 0.004 | -6.401
-16 | -0.763 | 0.11234 | 0.004 | -6.795
-15.5 | -0.778 | 0.10402 | 0.003 | -7.483
-15 | -0.79 | 0.0983 | 0.003 | -8.038
-14.5 | -0.799 | 0.09221 | 0.002 | -8.668
-14 | -0.807 | 0.08522 | 0.001 | -9.47
-13.5 | -0.81 | 0.07966 | 0.001 | -10.171
-13 | -0.811 | 0.07322 | 0 | -11.082
-12.5 | -0.812 | 0.06538 | -0.001 | -12.417
-12 | -0.93 | 0.01665 | -0.003 | -55.817
-11.5 | -0.93 | 0.01337 | -0.004 | -69.512
-11 | -0.912 | 0.01234 | -0.005 | -73.915
-10.5 | -0.888 | 0.0116 | -0.007 | -76.553
-10 | -0.858 | 0.01117 | -0.008 | -76.794
-9.5 | -0.824 | 0.01052 | -0.009 | -78.326
-9 | -0.785 | 0.01006 | -0.01 | -78.022
-8.5 | -0.74 | 0.00965 | -0.012 | -76.662
-8 | -0.692 | 0.00923 | -0.013 | -74.906
-7.5 | -0.641 | 0.00855 | -0.014 | -74.981
-7 | -0.588 | 0.00827 | -0.016 | -71.13
-6.5 | -0.534 | 0.00797 | -0.017 | -66.98
-6 | -0.478 | 0.00771 | -0.018 | -62.024
-5.5 | -0.421 | 0.00746 | -0.02 | -56.402
-5 | -0.362 | 0.0072 | -0.021 | -50.371
-4.5 | -0.303 | 0.00694 | -0.022 | -43.659
-4 | -0.243 | 0.00677 | -0.024 | -35.891
-3.5 | -0.182 | 0.00669 | -0.025 | -27.256
-3 | -0.121 | 0.00645 | -0.027 | -18.744
-2.5 | -0.059 | 0.00623 | -0.028 | -9.5
-2 | 0.003 | 0.00662 | -0.029 | 0.428
-1.5 | 0.065 | 0.00667 | -0.031 | 9.766
-1 | 0.128 | 0.00416 | -0.032 | 30.892
-0.5 | 0.191 | 0.00435 | -0.034 | 43.95
0 | 0.252 | 0.00469 | -0.035 | 53.655
0.5 | 0.314 | 0.005 | -0.036 | 62.712
1 | 0.374 | 0.00522 | -0.038 | 71.715
1.5 | 0.436 | 0.00545 | -0.039 | 79.957
2 | 0.497 | 0.00573 | -0.04 | 86.781
2.5 | 0.558 | 0.00613 | -0.042 | 91.073
3 | 0.619 | 0.00646 | -0.043 | 95.775
3.5 | 0.679 | 0.00684 | -0.044 | 99.325
4 | 0.739 | 0.00719 | -0.046 | 102.773
4.5 | 0.798 | 0.00761 | -0.047 | 104.906
5 | 0.857 | 0.0081 | -0.049 | 105.761
5.5 | 0.915 | 0.00873 | -0.05 | 104.83
6 | 0.972 | 0.0092 | -0.051 | 105.685
6.5 | 1.028 | 0.01018 | -0.053 | 101.021
7 | 1.082 | 0.01081 | -0.054 | 100.149
7.5 | 1.134 | 0.01133 | -0.055 | 100.117
8 | 1.184 | 0.0118 | -0.056 | 100.402
8.5 | 1.232 | 0.01224 | -0.058 | 100.64
9 | 1.278 | 0.01274 | -0.059 | 100.306
9.5 | 1.32 | 0.01328 | -0.06 | 99.373
10 | 1.358 | 0.01438 | -0.062 | 94.444
10.5 | 1.391 | 0.01492 | -0.063 | 93.206
11 | 1.419 | 0.01575 | -0.064 | 90.099
11.5 | 1.443 | 0.01645 | -0.065 | 87.746
12 | 1.462 | 0.01733 | -0.067 | 84.331
12.5 | 1.476 | 0.01823 | -0.068 | 80.929
13 | 1.484 | 0.01911 | -0.069 | 77.656
13.5 | 1.487 | 0.02015 | -0.07 | 73.806
14 | 1.486 | 0.02122 | -0.071 | 70.013
14.5 | 1.479 | 0.02239 | -0.072 | 66.051
15 | 1.466 | 0.02405 | -0.074 | 60.964
15.5 | 1.449 | 0.02577 | -0.075 | 56.231
16 | 1.428 | 0.0276 | -0.076 | 51.716
16.5 | 1.402 | 0.02943 | -0.077 | 47.647
17 | 1.374 | 0.03137 | -0.078 | 43.809
17.5 | 1.342 | 0.03414 | -0.078 | 39.292
18 | 1.304 | 0.03675 | -0.079 | 35.494
18.5 | 1.262 | 0.03964 | -0.08 | 31.828

## 100. Re 8M Mach 0.10 (2)
BIGFOIL.COM POLAR EXPORT
NACA67-417 a=0.0
NACA67-417 a=0.0 |  |  |  | Cl Max: | 1.4772 | at alpha= | 20 | deg
XFOIL ncrit=9 |  |  |  | L/D Max: | 101.463 | at alpha= | 1 | deg
Re: | 8000000 |  |  | Cd Min: | 0.04714 | at alpha= | 20 | deg
Mach: | 0.1 |  |  | Cl=0 at alpha= | -3.2548 | deg
|  |  |  | @ Cl=0.1, Cd= | 0.0055112
|  |  |  | @ Cl=0.4, Cd= | 0.0039948
|  |  |  | @ Cl=0.6, Cd= | 0.0078567
alpha (deg) | Cl | Cd | Cm | Cl/Cd
-20 | -1.2866 | 0.03291 | -0.1182 | -39.0945
-19 | -1.2716 | 0.0274 | -0.112 | -46.4088
-18.5 | -1.2605 | 0.02503 | -0.1085 | -50.3596
-18 | -1.2392 | 0.02335 | -0.1056 | -53.0707
-17.5 | -1.2178 | 0.02173 | -0.1024 | -56.0423
-17 | -1.1934 | 0.02028 | -0.0993 | -58.8462
-16.5 | -1.164 | 0.01908 | -0.0966 | -61.0063
-16 | -1.134 | 0.01792 | -0.0939 | -63.2812
-15.5 | -1.1002 | 0.01688 | -0.0916 | -65.1777
-15 | -1.0651 | 0.01595 | -0.0893 | -66.7774
-14.5 | -1.0265 | 0.01515 | -0.0874 | -67.7558
-14 | -0.9869 | 0.01443 | -0.0856 | -68.3922
-13.5 | -0.9472 | 0.01368 | -0.0837 | -69.2398
-13 | -0.905 | 0.01302 | -0.0822 | -69.5084
-12.5 | -0.8629 | 0.01233 | -0.0806 | -69.9838
-12 | -0.8249 | 0.01131 | -0.0784 | -72.9355
-11.5 | -0.7817 | 0.01076 | -0.0768 | -72.6487
-11 | -0.7352 | 0.0104 | -0.0758 | -70.6923
-10.5 | -0.6886 | 0.01003 | -0.0748 | -68.654
-10 | -0.6421 | 0.00963 | -0.0737 | -66.6771
-9.5 | -0.5957 | 0.00924 | -0.0725 | -64.4697
-9 | -0.5483 | 0.00887 | -0.0715 | -61.8151
-8.5 | -0.5004 | 0.00854 | -0.0706 | -58.5948
-8 | -0.4527 | 0.00823 | -0.0697 | -55.0061
-7.5 | -0.4048 | 0.00793 | -0.0687 | -51.0467
-7 | -0.3563 | 0.00765 | -0.0678 | -46.5752
-6.5 | -0.3088 | 0.00735 | -0.0667 | -42.0136
-6 | -0.2611 | 0.00709 | -0.0656 | -36.8265
-5.5 | -0.2141 | 0.00682 | -0.0644 | -31.393
-5 | -0.1675 | 0.00658 | -0.0631 | -25.4559
-4.5 | -0.1192 | 0.00633 | -0.062 | -18.831
-4 | -0.0706 | 0.00612 | -0.0611 | -11.5359
-3.5 | -0.0231 | 0.00591 | -0.0598 | -3.9086
-3 | 0.024 | 0.00574 | -0.0585 | 4.1812
-2.5 | 0.0684 | 0.00561 | -0.0565 | 12.1925
-2 | 0.1132 | 0.00547 | -0.0545 | 20.6947
-1.5 | 0.1589 | 0.00523 | -0.0529 | 30.3824
-1 | 0.2022 | 0.00494 | -0.0508 | 40.9312
-0.5 | 0.2426 | 0.00458 | -0.0481 | 52.9694
0 | 0.2427 | 0.00287 | -0.0372 | 84.5645
0.5 | 0.2929 | 0.00304 | -0.0365 | 96.3487
1 | 0.3399 | 0.00335 | -0.0352 | 101.4627
1.5 | 0.3813 | 0.00377 | -0.0326 | 101.1406
2 | 0.4154 | 0.00418 | -0.0285 | 99.378
2.5 | 0.4314 | 0.00453 | -0.0204 | 95.2318
3 | 0.4603 | 0.00493 | -0.0153 | 93.3671
3.5 | 0.4925 | 0.00535 | -0.011 | 92.0561
4 | 0.5154 | 0.006 | -0.0051 | 85.9
4.5 | 0.5368 | 0.00678 | 0.0009 | 79.174
5 | 0.5688 | 0.00739 | 0.0048 | 76.9689
5.5 | 0.6049 | 0.00793 | 0.0077 | 76.2799
6 | 0.6396 | 0.00855 | 0.0109 | 74.807
6.5 | 0.6764 | 0.00913 | 0.0135 | 74.0854
7 | 0.7112 | 0.0098 | 0.0165 | 72.5714
7.5 | 0.7488 | 0.01039 | 0.0188 | 72.0693
8 | 0.7817 | 0.01117 | 0.022 | 69.9821
8.5 | 0.8167 | 0.01189 | 0.0246 | 68.688
9 | 0.8572 | 0.01246 | 0.0262 | 68.7961
9.5 | 0.8951 | 0.01313 | 0.0282 | 68.1721
10 | 0.9339 | 0.0138 | 0.03 | 67.6739
10.5 | 0.9747 | 0.01441 | 0.0313 | 67.6405
11 | 1.0112 | 0.0152 | 0.0333 | 66.5263
11.5 | 1.0505 | 0.01588 | 0.0347 | 66.1524
12 | 1.0876 | 0.01666 | 0.0365 | 65.2821
12.5 | 1.1221 | 0.01756 | 0.0385 | 63.9009
13 | 1.1565 | 0.01853 | 0.0404 | 62.4123
13.5 | 1.1858 | 0.01972 | 0.0429 | 60.1318
14 | 1.2166 | 0.0209 | 0.045 | 58.2105
14.5 | 1.2448 | 0.02225 | 0.0473 | 55.9461
15 | 1.2747 | 0.02352 | 0.0493 | 54.1964
15.5 | 1.3008 | 0.02509 | 0.0516 | 51.8454
16 | 1.3262 | 0.02671 | 0.0537 | 49.6518
16.5 | 1.3517 | 0.02842 | 0.0557 | 47.5616
17 | 1.3748 | 0.03033 | 0.0576 | 45.3281
17.5 | 1.3972 | 0.03238 | 0.0594 | 43.1501
18 | 1.4178 | 0.03462 | 0.0611 | 40.9532
18.5 | 1.4341 | 0.03724 | 0.0629 | 38.5097
19 | 1.4472 | 0.04018 | 0.0647 | 36.0179
19.5 | 1.4583 | 0.04332 | 0.0664 | 33.6634
20 | 1.4772 | 0.04714 | 0.0652 | 31.3364

## 101. Re 8M Mach 0.25 (1)
BIGFOIL.COM POLAR EXPORT
NACA67-417 a=0.0
NACA67-417 a=0.0 |  |  |  | Cl Max: | 1.435 | at alpha= | 12 | deg
JavaFoil+Calcfoil stall+Eppler ext transition |  |  |  | L/D Max: | 104.398 | at alpha= | 6 | deg
Re: | 8000000 |  |  | Cd Min: | 0.00422 | at alpha= | -1 | deg
Mach: | 0.25 |  |  | Cl=0 at alpha= | -2.0234 | deg
|  |  |  | @ Cl=0.1, Cd= | 0.0055049
|  |  |  | @ Cl=0.4, Cd= | 0.005386
|  |  |  | @ Cl=0.6, Cd= | 0.0064556
alpha (deg) | Cl | Cd | Cm | Cl/Cd
-15.5 | -0.536 | 0.11586 | 0.003 | -4.628
-15 | -0.58 | 0.11056 | 0.002 | -5.248
-14.5 | -0.62 | 0.10028 | 0.002 | -6.186
-14 | -0.655 | 0.095 | 0.001 | -6.89
-13.5 | -0.683 | 0.08995 | 0 | -7.59
-13 | -0.704 | 0.08487 | 0 | -8.301
-12.5 | -0.721 | 0.07864 | -0.001 | -9.17
-12 | -0.732 | 0.0723 | -0.002 | -10.126
-11.5 | -0.737 | 0.06588 | -0.003 | -11.19
-11 | -0.733 | 0.06197 | -0.003 | -11.835
-10.5 | -0.853 | 0.01434 | -0.007 | -59.455
-10 | -0.846 | 0.01184 | -0.008 | -71.424
-9.5 | -0.82 | 0.01116 | -0.009 | -73.475
-9 | -0.788 | 0.0106 | -0.011 | -74.331
-8.5 | -0.747 | 0.01009 | -0.012 | -73.994
-8 | -0.7 | 0.00965 | -0.013 | -72.524
-7.5 | -0.651 | 0.00888 | -0.015 | -73.32
-7 | -0.599 | 0.00854 | -0.016 | -70.104
-6.5 | -0.545 | 0.00821 | -0.017 | -66.331
-6 | -0.488 | 0.00792 | -0.019 | -61.663
-5.5 | -0.43 | 0.00765 | -0.02 | -56.288
-5 | -0.371 | 0.00737 | -0.022 | -50.382
-4.5 | -0.311 | 0.00708 | -0.023 | -43.88
-4 | -0.249 | 0.00692 | -0.025 | -36.017
-3.5 | -0.187 | 0.00682 | -0.026 | -27.417
-3 | -0.124 | 0.0064 | -0.027 | -19.403
-2.5 | -0.061 | 0.00674 | -0.029 | -9.012
-2 | 0.003 | 0.00672 | -0.03 | 0.432
-1.5 | 0.067 | 0.00683 | -0.031 | 9.787
-1 | 0.132 | 0.00422 | -0.033 | 31.264
-0.5 | 0.196 | 0.00442 | -0.034 | 44.487
0 | 0.258 | 0.00479 | -0.036 | 53.96
0.5 | 0.322 | 0.0051 | -0.037 | 63.08
1 | 0.384 | 0.00532 | -0.039 | 72.128
1.5 | 0.447 | 0.00558 | -0.04 | 80.145
2 | 0.51 | 0.00589 | -0.041 | 86.629
2.5 | 0.572 | 0.0063 | -0.043 | 90.866
3 | 0.635 | 0.00665 | -0.044 | 95.432
3.5 | 0.697 | 0.00703 | -0.046 | 99.095
4 | 0.759 | 0.00743 | -0.047 | 102.065
4.5 | 0.819 | 0.00789 | -0.048 | 103.84
5 | 0.879 | 0.00844 | -0.05 | 104.145
5.5 | 0.938 | 0.00906 | -0.051 | 103.534
6 | 0.996 | 0.00954 | -0.053 | 104.398
6.5 | 1.053 | 0.01073 | -0.054 | 98.158
7 | 1.108 | 0.01137 | -0.055 | 97.423
7.5 | 1.16 | 0.01186 | -0.057 | 97.825
8 | 1.209 | 0.01238 | -0.058 | 97.713
8.5 | 1.256 | 0.01289 | -0.059 | 97.441
9 | 1.299 | 0.01344 | -0.061 | 96.701
9.5 | 1.339 | 0.0141 | -0.062 | 94.958
10 | 1.372 | 0.0153 | -0.063 | 89.682
10.5 | 1.398 | 0.01615 | -0.065 | 86.603
11 | 1.418 | 0.01693 | -0.066 | 83.749
11.5 | 1.431 | 0.01788 | -0.067 | 79.997
12 | 1.435 | 0.01889 | -0.068 | 75.975
12.5 | 1.432 | 0.01998 | -0.07 | 71.678
13 | 1.421 | 0.021 | -0.071 | 67.667
13.5 | 1.401 | 0.0225 | -0.072 | 62.253
14 | 1.372 | 0.02397 | -0.073 | 57.218
14.5 | 1.333 | 0.02611 | -0.074 | 51.043
15 | 1.287 | 0.02812 | -0.075 | 45.766
15.5 | 1.231 | 0.0314 | -0.076 | 39.212
16 | 1.167 | 0.03537 | -0.077 | 33.007
16.5 | 1.084 | 0.04394 | -0.076 | 24.67
17 | 0.953 | 0.07678 | -0.069 | 12.411

## 102. Re 8M Mach 0.25 (2)
BIGFOIL.COM POLAR EXPORT
NACA67-417 a=0.0
NACA67-417 a=0.0 |  |  |  | Cl Max: | 1.4294 | at alpha= | 19.5 | deg
XFOIL ncrit=9 |  |  |  | L/D Max: | 102.832 | at alpha= | 1 | deg
Re: | 8000000 |  |  | Cd Min: | 0.16199 | at alpha= | -20 | deg
Mach: | 0.25 |  |  | Cl=0 at alpha= | -3.4744 | deg
|  |  |  | @ Cl=0.1, Cd= | 0.0056676
|  |  |  | @ Cl=0.4, Cd= | 0.004
|  |  |  | @ Cl=0.6, Cd= | 0.0083738
alpha (deg) | Cl | Cd | Cm | Cl/Cd
-20 | -0.4807 | 0.16199 | -0.0715 | -2.9675
-19.5 | -1.0011 | 0.06308 | -0.1314 | -15.8703
-19 | -1.0378 | 0.05229 | -0.1369 | -19.847
-18.5 | -1.1139 | 0.04066 | -0.1374 | -27.3955
-18 | -1.1355 | 0.03509 | -0.1344 | -32.3596
-17.5 | -1.1523 | 0.03044 | -0.1297 | -37.8548
-17 | -1.1434 | 0.02768 | -0.1256 | -41.3078
-16.5 | -1.1429 | 0.02447 | -0.1201 | -46.7062
-16 | -1.1296 | 0.02204 | -0.1152 | -51.2523
-15.5 | -1.106 | 0.0202 | -0.1109 | -54.7525
-15 | -1.0779 | 0.01859 | -0.1069 | -57.9828
-14.5 | -1.0432 | 0.01728 | -0.1035 | -60.3704
-14 | -1.0057 | 0.01619 | -0.1003 | -62.1186
-13.5 | -0.9658 | 0.01511 | -0.0974 | -63.9179
-13 | -0.923 | 0.01423 | -0.0949 | -64.863
-12.5 | -0.8793 | 0.01345 | -0.0924 | -65.3755
-12 | -0.8332 | 0.01276 | -0.0904 | -65.2978
-11.5 | -0.7868 | 0.01207 | -0.0884 | -65.1864
-11 | -0.7458 | 0.01098 | -0.0856 | -67.9235
-10.5 | -0.697 | 0.01053 | -0.084 | -66.1918
-10 | -0.6476 | 0.01013 | -0.0826 | -63.9289
-9.5 | -0.5977 | 0.00971 | -0.0812 | -61.5551
-9 | -0.5483 | 0.00929 | -0.0798 | -59.0205
-8.5 | -0.4988 | 0.0089 | -0.0785 | -56.0449
-8 | -0.4495 | 0.00855 | -0.0771 | -52.5731
-7.5 | -0.399 | 0.00822 | -0.076 | -48.5401
-7 | -0.3483 | 0.00793 | -0.0749 | -43.9218
-6.5 | -0.2991 | 0.00761 | -0.0736 | -39.3035
-6 | -0.2494 | 0.00733 | -0.0724 | -34.0246
-5.5 | -0.2006 | 0.00704 | -0.071 | -28.4943
-5 | -0.1526 | 0.00677 | -0.0695 | -22.5406
-4.5 | -0.1025 | 0.0065 | -0.0684 | -15.7692
-4 | -0.0523 | 0.00627 | -0.0674 | -8.3413
-3.5 | -0.0025 | 0.00605 | -0.0662 | -0.41322
-3 | 0.0464 | 0.00587 | -0.0649 | 7.9046
-2.5 | 0.0949 | 0.00569 | -0.0635 | 16.6784
-2 | 0.1426 | 0.00548 | -0.0618 | 26.0219
-1.5 | 0.1791 | 0.00527 | -0.0578 | 33.9848
-1 | 0.2198 | 0.00499 | -0.0547 | 44.0481
-0.5 | 0.2582 | 0.00463 | -0.0512 | 55.7667
0 | 0.251 | 0.00289 | -0.0384 | 86.8512
0.5 | 0.3021 | 0.00306 | -0.0375 | 98.7255
1 | 0.3486 | 0.00339 | -0.0357 | 102.8319
1.5 | 0.3885 | 0.00379 | -0.0324 | 102.5066
2 | 0.4104 | 0.00419 | -0.0252 | 97.9475
2.5 | 0.4263 | 0.00467 | -0.0168 | 91.2848
3 | 0.4541 | 0.00515 | -0.0113 | 88.1748
3.5 | 0.4846 | 0.00565 | -0.0064 | 85.7699
4 | 0.5151 | 0.00622 | -0.0017 | 82.8135
4.5 | 0.5351 | 0.00708 | 0.0049 | 75.5791
5 | 0.5661 | 0.00777 | 0.0092 | 72.8571
6 | 0.6374 | 0.00904 | 0.0159 | 70.5088
6.5 | 0.6736 | 0.0097 | 0.019 | 69.4433
7 | 0.7106 | 0.0104 | 0.0219 | 68.3269
7.5 | 0.748 | 0.01109 | 0.0247 | 67.4482
8 | 0.7805 | 0.01197 | 0.0282 | 65.2047
8.5 | 0.8171 | 0.01274 | 0.0309 | 64.1366
9 | 0.8583 | 0.0134 | 0.0329 | 64.0522
9.5 | 0.8979 | 0.01413 | 0.0351 | 63.5456
10 | 0.9381 | 0.01487 | 0.0371 | 63.0868
10.5 | 0.9792 | 0.01561 | 0.0389 | 62.729
11 | 1.018 | 0.01646 | 0.041 | 61.8469
11.5 | 1.0578 | 0.01731 | 0.0429 | 61.1092
12 | 1.0953 | 0.01824 | 0.0451 | 60.0493
12.5 | 1.1289 | 0.01937 | 0.0477 | 58.2808
13 | 1.1622 | 0.0206 | 0.0503 | 56.4175
13.5 | 1.1916 | 0.02207 | 0.0532 | 53.9918
14 | 1.222 | 0.02351 | 0.0558 | 51.9779
14.5 | 1.2511 | 0.02512 | 0.0584 | 49.8049
15 | 1.2798 | 0.0268 | 0.0609 | 47.7537
15.5 | 1.3029 | 0.02888 | 0.0638 | 45.1143
16 | 1.329 | 0.03091 | 0.0661 | 42.9958
16.5 | 1.3528 | 0.03317 | 0.0684 | 40.7838
17 | 1.3738 | 0.03575 | 0.0705 | 38.428
17.5 | 1.3916 | 0.03864 | 0.0726 | 36.0145
18 | 1.4033 | 0.04223 | 0.0745 | 33.2299
18.5 | 1.412 | 0.04612 | 0.0763 | 30.6158
19 | 1.4244 | 0.05001 | 0.0772 | 28.4823
19.5 | 1.4294 | 0.05467 | 0.0781 | 26.146
20 | 1.4277 | 0.05988 | 0.0788 | 23.8427

## 103. Re 8M Mach 0.50 (1)
BIGFOIL.COM POLAR EXPORT
NACA67-417 a=0.0
NACA67-417 a=0.0 |  |  |  | Cl Max: | 1.309 | at alpha= | 8.5 | deg
JavaFoil+Calcfoil stall+Eppler ext transition |  |  |  | L/D Max: | 97.905 | at alpha= | 4.5 | deg
Re: | 8000000 |  |  | Cd Min: | 0.00428 | at alpha= | -1 | deg
Mach: | 0.5 |  |  | Cl=0 at alpha= | -2.0211 | deg
|  |  |  | @ Cl=0.1, Cd= | 0.0062308
|  |  |  | @ Cl=0.4, Cd= | 0.0056865
|  |  |  | @ Cl=0.6, Cd= | 0.0067816
alpha (deg) | Cl | Cd | Cm | Cl/Cd
-20 | -1.013 | 0.15277 | 0.01 | -6.633
-19.5 | -0.984 | 0.14742 | 0.01 | -6.678
-19 | -0.957 | 0.14376 | 0.009 | -6.656
-18.5 | -0.929 | 0.13966 | 0.008 | -6.655
-18 | -0.904 | 0.13486 | 0.008 | -6.706
-17.5 | -0.875 | 0.13024 | 0.007 | -6.715
-17 | -0.845 | 0.12455 | 0.006 | -6.786
-16.5 | -0.817 | 0.12123 | 0.005 | -6.738
-16 | -0.789 | 0.11714 | 0.004 | -6.738
-15.5 | -0.762 | 0.1132 | 0.004 | -6.729
-15 | -0.734 | 0.11125 | 0.003 | -6.598
-14.5 | -0.706 | 0.10449 | 0.002 | -6.755
-14 | -0.677 | 0.09636 | 0.001 | -7.03
-13.5 | -0.648 | 0.1062 | 0 | -6.1
-13 | -0.622 | 0.08372 | 0 | -7.431
-12.5 | -0.595 | 0.0784 | -0.001 | -7.583
-12 | -0.568 | 0.07187 | -0.002 | -7.901
-11.5 | -0.536 | 0.08151 | -0.002 | -6.579
-11 | -0.508 | 0.07386 | -0.003 | -6.883
-10.5 | -0.48 | 0.06711 | -0.004 | -7.16
-10 | -0.453 | 0.06166 | -0.005 | -7.345
-9.5 | -0.423 | 0.06755 | -0.005 | -6.263
-9 | -0.395 | 0.06474 | -0.006 | -6.104
-8.5 | -0.368 | 0.05688 | -0.007 | -6.462
-8 | -0.477 | 0.05393 | -0.008 | -8.849
-7.5 | -0.515 | 0.0465 | -0.009 | -11.079
-7 | -0.607 | 0.01065 | -0.018 | -57.002
-6.5 | -0.571 | 0.00971 | -0.019 | -58.789
-6 | -0.522 | 0.0091 | -0.021 | -57.409
-5.5 | -0.466 | 0.00846 | -0.023 | -55.115
-5 | -0.406 | 0.00791 | -0.024 | -51.316
-4.5 | -0.342 | 0.00749 | -0.026 | -45.615
-4 | -0.275 | 0.00753 | -0.027 | -36.568
-3.5 | -0.207 | 0.00728 | -0.029 | -28.44
-3 | -0.138 | 0.00733 | -0.03 | -18.798
-2.5 | -0.068 | 0.00726 | -0.032 | -9.304
-2 | 0.003 | 0.00723 | -0.033 | 0.447
-1.5 | 0.074 | 0.00731 | -0.035 | 10.175
-1 | 0.147 | 0.00428 | -0.037 | 34.455
-0.5 | 0.219 | 0.00448 | -0.038 | 48.933
0 | 0.288 | 0.00516 | -0.04 | 55.76
0.5 | 0.358 | 0.00551 | -0.041 | 65.027
1 | 0.427 | 0.0058 | -0.043 | 73.696
1.5 | 0.497 | 0.00608 | -0.045 | 81.768
2 | 0.567 | 0.00656 | -0.046 | 86.368
2.5 | 0.637 | 0.00703 | -0.048 | 90.594
3 | 0.706 | 0.0076 | -0.049 | 92.839
3.5 | 0.774 | 0.00809 | -0.051 | 95.77
4 | 0.843 | 0.00862 | -0.052 | 97.719
4.5 | 0.909 | 0.00928 | -0.054 | 97.905
5 | 0.974 | 0.01013 | -0.055 | 96.127
5.5 | 1.037 | 0.01069 | -0.057 | 97.075
6 | 1.099 | 0.01227 | -0.058 | 89.54
6.5 | 1.158 | 0.01311 | -0.06 | 88.309
7 | 1.211 | 0.01388 | -0.061 | 87.268
7.5 | 1.255 | 0.01463 | -0.063 | 85.82
8 | 1.29 | 0.0155 | -0.064 | 83.254
8.5 | 1.309 | 0.01709 | -0.066 | 76.594
9 | 1.302 | 0.0185 | -0.067 | 70.371
9.5 | 1.243 | 0.02025 | -0.069 | 61.378
10 | 0.811 | 0.02269 | -0.07 | 35.736
10.5 | 0.837 | 0.02695 | -0.071 | 31.055
11 | 0.732 | 0.0779 | -0.04 | 9.401
11.5 | 0.906 | 0.0258 | -0.074 | 35.116
12 | 0.932 | 0.02955 | -0.075 | 31.543
12.5 | 0.822 | 0.08825 | -0.049 | 9.315
13 | 0.994 | 0.0315 | -0.078 | 31.54
13.5 | 0.876 | 0.09372 | -0.05 | 9.351

## 104. Re 8M Mach 0.50 (2)
BIGFOIL.COM POLAR EXPORT
NACA67-417 a=0.0
NACA67-417 a=0.0 |  |  |  | Cl Max: | 1.2255 | at alpha= | 14 | deg
XFOIL ncrit=9 |  |  |  | L/D Max: | 103.696 | at alpha= | 0.5 | deg
Re: | 8000000 |  |  | Cd Min: | 0.10249 | at alpha= | -15 | deg
Mach: | 0.5 |  |  | Cl=0 at alpha= | -4.2016 | deg
|  |  |  | @ Cl=0.1, Cd= | 0.006702
|  |  |  | @ Cl=0.4, Cd= | 0.0054905
|  |  |  | @ Cl=0.6, Cd= | 0.010758
alpha (deg) | Cl | Cd | Cm | Cl/Cd
-15 | -0.3084 | 0.10249 | -0.1024 | -3.0091
-14.5 | -0.3508 | 0.08813 | -0.113 | -3.9805
-14 | -0.4003 | 0.07268 | -0.1239 | -5.5077
-13.5 | -0.452 | 0.05453 | -0.1372 | -8.289
-13 | -0.4808 | 0.04112 | -0.1468 | -11.6926
-12.5 | -0.5202 | 0.03088 | -0.1504 | -16.8459
-12 | -0.563 | 0.02284 | -0.1488 | -24.6497
-11.5 | -0.5983 | 0.01682 | -0.1436 | -35.5707
-11 | -0.6201 | 0.01241 | -0.1364 | -49.9678
-10 | -0.6597 | 0.01572 | -0.1264 | -41.9656
-9.5 | -0.6152 | 0.0127 | -0.1215 | -48.4409
-9 | -0.5576 | 0.01152 | -0.1174 | -48.4028
-8.5 | -0.4962 | 0.01088 | -0.1141 | -45.6066
-8 | -0.436 | 0.01029 | -0.1111 | -42.3712
-7.5 | -0.3772 | 0.00973 | -0.1082 | -38.7667
-7 | -0.3189 | 0.00926 | -0.1055 | -34.4384
-6.5 | -0.2613 | 0.00883 | -0.1031 | -29.5923
-6 | -0.203 | 0.00846 | -0.101 | -23.9953
-5.5 | -0.1466 | 0.00808 | -0.0988 | -18.1436
-5 | -0.0901 | 0.00774 | -0.0968 | -11.6408
-4.5 | -0.0342 | 0.00737 | -0.0949 | -4.6404
-4 | 0.0231 | 0.00706 | -0.0934 | 3.272
-3.5 | 0.0805 | 0.00679 | -0.092 | 11.8557
-3 | 0.1359 | 0.00654 | -0.0903 | 20.7798
-2.5 | 0.1933 | 0.00633 | -0.0891 | 30.5371
-2 | 0.2492 | 0.00607 | -0.0877 | 41.0544
-1.5 | 0.297 | 0.00572 | -0.0847 | 51.9231
-0.5 | 0.3551 | 0.00477 | -0.0708 | 74.4444
0 | 0.2871 | 0.00305 | -0.0434 | 94.1311
0.5 | 0.3339 | 0.00322 | -0.0399 | 103.6957
1 | 0.364 | 0.00361 | -0.0327 | 100.831
1.5 | 0.3623 | 0.0042 | -0.0189 | 86.2619
2 | 0.3826 | 0.00489 | -0.0102 | 78.2413
2.5 | 0.4052 | 0.00567 | -0.0023 | 71.4638
3 | 0.424 | 0.00655 | 0.0061 | 64.7328
3.5 | 0.4602 | 0.00719 | 0.0111 | 64.0056
4 | 0.4945 | 0.00792 | 0.0164 | 62.4369
4.5 | 0.5286 | 0.00872 | 0.0215 | 60.6193
5 | 0.5618 | 0.00959 | 0.0268 | 58.5819
5.5 | 0.5927 | 0.0106 | 0.0323 | 55.9151
6 | 0.6324 | 0.01146 | 0.0363 | 55.1832
6.5 | 0.6699 | 0.01243 | 0.0406 | 53.8938
7 | 0.7088 | 0.01342 | 0.0446 | 52.8167
7.5 | 0.7498 | 0.01443 | 0.0484 | 51.9612
8 | 0.7826 | 0.01575 | 0.0532 | 49.6889
8.5 | 0.8257 | 0.01684 | 0.0566 | 49.0321
9 | 0.8703 | 0.01791 | 0.0599 | 48.593
9.5 | 0.9139 | 0.01908 | 0.0633 | 47.8983
10 | 0.9605 | 0.02022 | 0.0665 | 47.5025
10.5 | 1.003 | 0.02162 | 0.0701 | 46.3922
11 | 1.047 | 0.02305 | 0.0736 | 45.423
11.5 | 1.0897 | 0.02466 | 0.0772 | 44.189
12 | 1.1247 | 0.02675 | 0.0815 | 42.0449
13 | 1.193 | 0.03152 | 0.0899 | 37.849
13.5 | 1.2147 | 0.03489 | 0.0945 | 34.8151
14 | 1.2255 | 0.0392 | 0.0991 | 31.2628
14.5 | 1.2116 | 0.04556 | 0.1031 | 26.5935

## 105. Re 10M Mach 0.00 (1)
BIGFOIL.COM POLAR EXPORT
NACA67-417 a=0.0
NACA67-417 a=0.0 |  |  |  | Cl Max: | 1.5 | at alpha= | 14 | deg
JavaFoil+Calcfoil stall+Eppler ext transition |  |  |  | L/D Max: | 109.103 | at alpha= | 6 | deg
Re: | 10000000 |  |  | Cd Min: | 0.0043 | at alpha= | -1 | deg
Mach: | 0 |  |  | Cl=0 at alpha= | -2.0242 | deg
|  |  |  | @ Cl=0.1, Cd= | 0.0054289
|  |  |  | @ Cl=0.4, Cd= | 0.0053661
|  |  |  | @ Cl=0.6, Cd= | 0.0063561
alpha (deg) | Cl | Cd | Cm | Cl/Cd
-17.5 | -0.752 | 0.1276 | 0.006 | -5.896
-17 | -0.769 | 0.11923 | 0.005 | -6.448
-16.5 | -0.783 | 0.11323 | 0.004 | -6.918
-16 | -0.796 | 0.10733 | 0.004 | -7.417
-15.5 | -0.807 | 0.1005 | 0.003 | -8.031
-15 | -0.816 | 0.09427 | 0.003 | -8.657
-14.5 | -0.822 | 0.08843 | 0.002 | -9.299
-14 | -0.826 | 0.08221 | 0.001 | -10.053
-13.5 | -0.83 | 0.07475 | 0.001 | -11.099
-13 | -0.833 | 0.06577 | 0 | -12.664
-12.5 | -0.955 | 0.01602 | -0.002 | -59.63
-12 | -0.952 | 0.01353 | -0.003 | -70.38
-11.5 | -0.938 | 0.0124 | -0.004 | -75.661
-11 | -0.917 | 0.01162 | -0.005 | -78.909
-10.5 | -0.891 | 0.01098 | -0.007 | -81.155
-10 | -0.86 | 0.01048 | -0.008 | -82.052
-9.5 | -0.824 | 0.01003 | -0.009 | -82.178
-9 | -0.784 | 0.00962 | -0.01 | -81.529
-8.5 | -0.739 | 0.0092 | -0.012 | -80.328
-8 | -0.69 | 0.00849 | -0.013 | -81.323
-7.5 | -0.639 | 0.00819 | -0.014 | -78.095
-7 | -0.587 | 0.00792 | -0.016 | -74.088
-6.5 | -0.532 | 0.00764 | -0.017 | -69.681
-6 | -0.476 | 0.00737 | -0.018 | -64.679
-5.5 | -0.419 | 0.00714 | -0.02 | -58.703
-5 | -0.361 | 0.00694 | -0.021 | -52.035
-4.5 | -0.302 | 0.00677 | -0.022 | -44.615
-4 | -0.242 | 0.00682 | -0.024 | -35.496
-3.5 | -0.182 | 0.00679 | -0.025 | -26.749
-3 | -0.12 | 0.00643 | -0.026 | -18.73
-2.5 | -0.059 | 0.00667 | -0.028 | -8.845
-2 | 0.003 | 0.00682 | -0.029 | 0.413
-1.5 | 0.065 | 0.00684 | -0.031 | 9.48
-1 | 0.128 | 0.0043 | -0.032 | 29.732
-0.5 | 0.19 | 0.00456 | -0.033 | 41.697
0 | 0.251 | 0.00479 | -0.035 | 52.311
0.5 | 0.312 | 0.005 | -0.036 | 62.444
1 | 0.373 | 0.00522 | -0.037 | 71.311
1.5 | 0.434 | 0.00555 | -0.039 | 78.2
2 | 0.495 | 0.00585 | -0.04 | 84.546
2.5 | 0.555 | 0.00612 | -0.042 | 90.757
3 | 0.616 | 0.00644 | -0.043 | 95.648
3.5 | 0.676 | 0.00674 | -0.044 | 100.272
4 | 0.736 | 0.00709 | -0.046 | 103.81
4.5 | 0.795 | 0.00751 | -0.047 | 105.897
5 | 0.854 | 0.00804 | -0.048 | 106.146
5.5 | 0.911 | 0.00851 | -0.05 | 107.101
6 | 0.968 | 0.00888 | -0.051 | 109.103
6.5 | 1.024 | 0.00987 | -0.052 | 103.717
7 | 1.078 | 0.0104 | -0.054 | 103.656
7.5 | 1.13 | 0.01084 | -0.055 | 104.327
8 | 1.181 | 0.01126 | -0.056 | 104.893
8.5 | 1.229 | 0.01169 | -0.058 | 105.131
9 | 1.274 | 0.01217 | -0.059 | 104.745
9.5 | 1.317 | 0.01272 | -0.06 | 103.58
10 | 1.356 | 0.01367 | -0.061 | 99.143
10.5 | 1.39 | 0.01422 | -0.063 | 97.698
11 | 1.419 | 0.01489 | -0.064 | 95.308
11.5 | 1.445 | 0.01558 | -0.065 | 92.716
12 | 1.465 | 0.01646 | -0.066 | 89.028
12.5 | 1.481 | 0.01718 | -0.068 | 86.195
13 | 1.492 | 0.01806 | -0.069 | 82.645
13.5 | 1.499 | 0.01903 | -0.07 | 78.744
14 | 1.5 | 0.02012 | -0.071 | 74.536
14.5 | 1.497 | 0.02113 | -0.072 | 70.847
15 | 1.489 | 0.02251 | -0.073 | 66.136
15.5 | 1.476 | 0.02402 | -0.074 | 61.438
16 | 1.46 | 0.02526 | -0.075 | 57.8
16.5 | 1.44 | 0.02673 | -0.076 | 53.858
17 | 1.416 | 0.02892 | -0.077 | 48.942
17.5 | 1.389 | 0.03126 | -0.078 | 44.417
18 | 1.357 | 0.03349 | -0.079 | 40.501
18.5 | 1.32 | 0.03608 | -0.08 | 36.577
19 | 1.28 | 0.03913 | -0.081 | 32.721

## 106. Re 10M Mach 0.00 (2)
BIGFOIL.COM POLAR EXPORT
NACA67-417 a=0.0
NACA67-417 a=0.0 |  |  |  | Cl Max: | 1.4995 | at alpha= | 20 | deg
XFOIL ncrit=9 |  |  |  | L/D Max: | 95.0388 | at alpha= | 1.5 | deg
Re: | 10000000 |  |  | Cd Min: | 0.04263 | at alpha= | 20 | deg
Mach: | 0 |  |  | Cl=0 at alpha= | -3.0928 | deg
|  |  |  | @ Cl=0.1, Cd= | 0.0052892
|  |  |  | @ Cl=0.4, Cd= | 0.0042104
|  |  |  | @ Cl=0.6, Cd= | 0.0076562
alpha (deg) | Cl | Cd | Cm | Cl/Cd
-20 | -1.3255 | 0.02899 | -0.1111 | -45.7227
-19.5 | -1.3146 | 0.02663 | -0.1081 | -49.3654
-19 | -1.3011 | 0.0245 | -0.1049 | -53.1061
-18.5 | -1.282 | 0.02277 | -0.1019 | -56.3022
-18 | -1.2581 | 0.02139 | -0.0992 | -58.8172
-17.5 | -1.2337 | 0.02004 | -0.0963 | -61.5619
-17 | -1.2054 | 0.01883 | -0.0938 | -64.0149
-16.5 | -1.1752 | 0.01776 | -0.0913 | -66.1712
-16 | -1.1419 | 0.01679 | -0.0891 | -68.0107
-15.5 | -1.1089 | 0.01582 | -0.0868 | -70.0948
-15 | -1.0716 | 0.01502 | -0.085 | -71.3449
-14.5 | -1.0338 | 0.01428 | -0.0831 | -72.395
-14 | -0.9941 | 0.01365 | -0.0815 | -72.8278
-13.5 | -0.9539 | 0.01293 | -0.0799 | -73.7742
-13 | -0.9121 | 0.01236 | -0.0784 | -73.7945
-12.5 | -0.8705 | 0.01177 | -0.0769 | -73.9592
-12 | -0.8275 | 0.01117 | -0.0755 | -74.0824
-11.5 | -0.7879 | 0.01029 | -0.0735 | -76.5695
-11 | -0.7431 | 0.00983 | -0.0724 | -75.5951
-10.5 | -0.6974 | 0.00945 | -0.0713 | -73.7989
-10 | -0.6504 | 0.00913 | -0.0705 | -71.2377
-9.5 | -0.603 | 0.00879 | -0.0696 | -68.6007
-9 | -0.5563 | 0.00844 | -0.0686 | -65.9123
-8.5 | -0.5098 | 0.00811 | -0.0676 | -62.8607
-8 | -0.4624 | 0.0078 | -0.0666 | -59.2821
-7.5 | -0.4144 | 0.00753 | -0.0658 | -55.0332
-7 | -0.3669 | 0.00727 | -0.0648 | -50.4677
-6.5 | -0.3192 | 0.00703 | -0.0638 | -45.4054
-6 | -0.2716 | 0.0068 | -0.0628 | -39.9412
-5.5 | -0.2246 | 0.00652 | -0.0616 | -34.4479
-5 | -0.1776 | 0.00624 | -0.0604 | -28.4615
-4.5 | -0.1303 | 0.00601 | -0.0592 | -21.6805
-4 | -0.0834 | 0.00581 | -0.0579 | -14.3546
-3.5 | -0.0364 | 0.00566 | -0.0566 | -6.4311
-3 | 0.0083 | 0.0055 | -0.0548 | 1.5091
-2.5 | 0.0542 | 0.00539 | -0.0531 | 10.0557
-2 | 0.1042 | 0.00528 | -0.0525 | 19.7348
-1.5 | 0.1534 | 0.0051 | -0.0516 | 30.0784
-1 | 0.199 | 0.00488 | -0.05 | 40.7787
-0.5 | 0.2417 | 0.00467 | -0.0479 | 51.7559
0 | 0.2793 | 0.00456 | -0.0447 | 61.25
0.5 | 0.2832 | 0.00321 | -0.0347 | 88.2243
1 | 0.3287 | 0.0035 | -0.0331 | 93.9143
1.5 | 0.3678 | 0.00387 | -0.0301 | 95.0388
2 | 0.4028 | 0.00424 | -0.0263 | 95
2.5 | 0.4224 | 0.00459 | -0.019 | 92.0261
3 | 0.4555 | 0.00493 | -0.0148 | 92.3935
3.5 | 0.4891 | 0.00531 | -0.011 | 92.1092
4 | 0.5079 | 0.00603 | -0.0043 | 84.2289
4.5 | 0.5349 | 0.00668 | 0.0006 | 80.0749
5 | 0.5684 | 0.00724 | 0.0041 | 78.5083
5.5 | 0.6056 | 0.00773 | 0.0069 | 78.3441
6 | 0.6443 | 0.00823 | 0.0092 | 78.2868
6.5 | 0.6801 | 0.00881 | 0.012 | 77.1964
7 | 0.7169 | 0.00941 | 0.0146 | 76.1849
7.5 | 0.7528 | 0.01005 | 0.0172 | 74.9055
8 | 0.7882 | 0.01074 | 0.0198 | 73.3892
8.5 | 0.8266 | 0.01135 | 0.0218 | 72.8282
9 | 0.8649 | 0.01194 | 0.0238 | 72.4372
9.5 | 0.9046 | 0.01251 | 0.0254 | 72.3102
10 | 0.9451 | 0.01306 | 0.0269 | 72.366
10.5 | 0.9827 | 0.01373 | 0.0287 | 71.5732
11 | 1.023 | 0.01434 | 0.03 | 71.3389
11.5 | 1.0606 | 0.01505 | 0.0316 | 70.4718
12 | 1.097 | 0.01584 | 0.0334 | 69.2551
12.5 | 1.1344 | 0.01658 | 0.0349 | 68.4198
13 | 1.1658 | 0.01758 | 0.0372 | 66.314
13.5 | 1.197 | 0.01865 | 0.0394 | 64.1823
14.5 | 1.2577 | 0.02094 | 0.0436 | 60.0621
15 | 1.288 | 0.02213 | 0.0455 | 58.2015
15.5 | 1.3147 | 0.02353 | 0.0477 | 55.8734
16 | 1.3406 | 0.02506 | 0.0498 | 53.4956
16.5 | 1.3696 | 0.02645 | 0.0514 | 51.7807
17 | 1.3942 | 0.02813 | 0.0533 | 49.5627
17.5 | 1.4172 | 0.03 | 0.0551 | 47.24
18 | 1.4384 | 0.03203 | 0.0569 | 44.9079
18.5 | 1.4556 | 0.03444 | 0.0588 | 42.2648
19 | 1.4724 | 0.03694 | 0.0604 | 39.8592
19.5 | 1.487 | 0.0397 | 0.062 | 37.4559
20 | 1.4995 | 0.04263 | 0.0635 | 35.1748

## 107. Re 10M Mach 0.10 (1)
BIGFOIL.COM POLAR EXPORT
NACA67-417 a=0.0
NACA67-417 a=0.0 |  |  |  | Cl Max: | 1.489 | at alpha= | 13.5 | deg
JavaFoil+Calcfoil stall+Eppler ext transition |  |  |  | L/D Max: | 109.099 | at alpha= | 6 | deg
Re: | 10000000 |  |  | Cd Min: | 0.0043 | at alpha= | -1 | deg
Mach: | 0.1 |  |  | Cl=0 at alpha= | -2.0242 | deg
|  |  |  | @ Cl=0.1, Cd= | 0.0054422
|  |  |  | @ Cl=0.4, Cd= | 0.0053642
|  |  |  | @ Cl=0.6, Cd= | 0.0063603
alpha (deg) | Cl | Cd | Cm | Cl/Cd
-17 | -0.731 | 0.12203 | 0.005 | -5.988
-16.5 | -0.749 | 0.11507 | 0.004 | -6.506
-16 | -0.764 | 0.1102 | 0.004 | -6.934
-15.5 | -0.779 | 0.10241 | 0.003 | -7.609
-15 | -0.791 | 0.09655 | 0.003 | -8.193
-14.5 | -0.801 | 0.09031 | 0.002 | -8.866
-14 | -0.809 | 0.08321 | 0.001 | -9.721
-13.5 | -0.812 | 0.07769 | 0.001 | -10.455
-13 | -0.815 | 0.07061 | 0 | -11.538
-12.5 | -0.821 | 0.05942 | -0.001 | -13.822
-12 | -0.941 | 0.01426 | -0.003 | -66.011
-11.5 | -0.931 | 0.0127 | -0.004 | -73.358
-11 | -0.913 | 0.01183 | -0.005 | -77.208
-10.5 | -0.889 | 0.01112 | -0.007 | -79.908
-10 | -0.859 | 0.01073 | -0.008 | -80.035
-9.5 | -0.824 | 0.01012 | -0.009 | -81.462
-9 | -0.786 | 0.0097 | -0.01 | -81.016
-8.5 | -0.741 | 0.0093 | -0.012 | -79.598
-8 | -0.692 | 0.0089 | -0.013 | -77.804
-7.5 | -0.641 | 0.00824 | -0.014 | -77.851
-7 | -0.589 | 0.00796 | -0.016 | -73.945
-6.5 | -0.534 | 0.00768 | -0.017 | -69.601
-6 | -0.478 | 0.00742 | -0.018 | -64.43
-5.5 | -0.421 | 0.0072 | -0.02 | -58.458
-5 | -0.363 | 0.00698 | -0.021 | -51.981
-4.5 | -0.303 | 0.00679 | -0.023 | -44.659
-4 | -0.243 | 0.00682 | -0.024 | -35.668
-3.5 | -0.182 | 0.00678 | -0.025 | -26.889
-3 | -0.121 | 0.00645 | -0.027 | -18.769
-2.5 | -0.059 | 0.00669 | -0.028 | -8.86
-2 | 0.003 | 0.00684 | -0.029 | 0.414
-1.5 | 0.065 | 0.00687 | -0.031 | 9.49
-1 | 0.128 | 0.0043 | -0.032 | 29.895
-0.5 | 0.191 | 0.0046 | -0.034 | 41.597
0 | 0.252 | 0.00484 | -0.035 | 52.043
0.5 | 0.314 | 0.00503 | -0.036 | 62.415
1 | 0.374 | 0.00523 | -0.038 | 71.581
1.5 | 0.436 | 0.00555 | -0.039 | 78.467
2 | 0.497 | 0.00586 | -0.04 | 84.862
2.5 | 0.558 | 0.00614 | -0.042 | 90.977
3 | 0.619 | 0.00646 | -0.043 | 95.841
3.5 | 0.68 | 0.00679 | -0.044 | 100.15
4 | 0.74 | 0.00716 | -0.046 | 103.344
4.5 | 0.799 | 0.00757 | -0.047 | 105.612
5 | 0.858 | 0.0081 | -0.049 | 105.83
5.5 | 0.916 | 0.00855 | -0.05 | 107.143
6 | 0.973 | 0.00892 | -0.051 | 109.099
6.5 | 1.029 | 0.00995 | -0.053 | 103.39
7 | 1.083 | 0.01047 | -0.054 | 103.499
7.5 | 1.135 | 0.01093 | -0.055 | 103.872
8 | 1.185 | 0.01136 | -0.057 | 104.374
8.5 | 1.233 | 0.01179 | -0.058 | 104.584
9 | 1.279 | 0.01227 | -0.059 | 104.205
9.5 | 1.321 | 0.01283 | -0.06 | 102.986
10 | 1.359 | 0.01386 | -0.062 | 98.038
10.5 | 1.392 | 0.01437 | -0.063 | 96.831
11 | 1.42 | 0.01519 | -0.064 | 93.499
11.5 | 1.444 | 0.01587 | -0.065 | 90.995
12 | 1.463 | 0.01672 | -0.067 | 87.487
12.5 | 1.477 | 0.01751 | -0.068 | 84.337
13 | 1.486 | 0.01836 | -0.069 | 80.917
13.5 | 1.489 | 0.01935 | -0.07 | 76.939
14 | 1.487 | 0.02049 | -0.071 | 72.584
14.5 | 1.481 | 0.02143 | -0.073 | 69.082
15 | 1.468 | 0.02327 | -0.074 | 63.066
15.5 | 1.451 | 0.02462 | -0.075 | 58.92
16 | 1.43 | 0.02639 | -0.076 | 54.181
16.5 | 1.404 | 0.02837 | -0.077 | 49.472
17 | 1.376 | 0.03028 | -0.078 | 45.434
17.5 | 1.343 | 0.03307 | -0.078 | 40.615
18 | 1.306 | 0.03516 | -0.079 | 37.151
18.5 | 1.264 | 0.03789 | -0.08 | 33.373

## 108. Re 10M Mach 0.10 (2)
BIGFOIL.COM POLAR EXPORT
NACA67-417 a=0.0
NACA67-417 a=0.0 |  |  |  | Cl Max: | 1.4974 | at alpha= | 20 | deg
XFOIL ncrit=9 |  |  |  | L/D Max: | 95.2972 | at alpha= | 1.5 | deg
Re: | 10000000 |  |  | Cd Min: | 0.04437 | at alpha= | 20 | deg
Mach: | 0.1 |  |  | Cl=0 at alpha= | -3.1474 | deg
|  |  |  | @ Cl=0.1, Cd= | 0.0052965
|  |  |  | @ Cl=0.4, Cd= | 0.0042285
|  |  |  | @ Cl=0.6, Cd= | 0.0077302
alpha (deg) | Cl | Cd | Cm | Cl/Cd
-20 | -1.3085 | 0.03136 | -0.1169 | -41.7251
-19.5 | -1.3002 | 0.02866 | -0.1139 | -45.3664
-19 | -1.2962 | 0.02582 | -0.11 | -50.2014
-18.5 | -1.277 | 0.02404 | -0.107 | -53.1198
-18 | -1.2552 | 0.02246 | -0.1039 | -55.886
-17.5 | -1.2321 | 0.02093 | -0.1009 | -58.8677
-17 | -1.2065 | 0.01956 | -0.0978 | -61.682
-16.5 | -1.1771 | 0.01837 | -0.0951 | -64.0773
-16 | -1.1451 | 0.01728 | -0.0926 | -66.2674
-15.5 | -1.1119 | 0.01626 | -0.0901 | -68.3825
-15 | -1.0755 | 0.01539 | -0.0879 | -69.883
-14.5 | -1.0372 | 0.0146 | -0.0859 | -71.0411
-14 | -0.998 | 0.01392 | -0.084 | -71.6954
-13.5 | -0.9577 | 0.01315 | -0.0822 | -72.8289
-12.5 | -0.8727 | 0.01197 | -0.0791 | -72.9073
-12 | -0.8296 | 0.01138 | -0.0775 | -72.8998
-11.5 | -0.7868 | 0.01066 | -0.0759 | -73.8086
-11 | -0.745 | 0.00992 | -0.0742 | -75.1008
-10.5 | -0.6984 | 0.00954 | -0.0731 | -73.2075
-10 | -0.6516 | 0.0092 | -0.072 | -70.8261
-9.5 | -0.6036 | 0.00887 | -0.0712 | -68.0496
-9 | -0.5562 | 0.00851 | -0.0701 | -65.3584
-8.5 | -0.509 | 0.00818 | -0.0691 | -62.2249
-8 | -0.462 | 0.00785 | -0.0679 | -58.8535
-7.5 | -0.4134 | 0.00758 | -0.0671 | -54.5383
-7 | -0.3652 | 0.00732 | -0.0661 | -49.8907
-6.5 | -0.3176 | 0.00707 | -0.065 | -44.9222
-6 | -0.2693 | 0.00684 | -0.064 | -39.3713
-5.5 | -0.222 | 0.00655 | -0.0629 | -33.8931
-5 | -0.1746 | 0.00627 | -0.0617 | -27.8469
-4.5 | -0.127 | 0.00604 | -0.0605 | -21.0265
-4 | -0.0797 | 0.00584 | -0.0592 | -13.6473
-3.5 | -0.0323 | 0.00568 | -0.0579 | -5.6866
-3 | 0.0135 | 0.0055 | -0.0562 | 2.4545
-2.5 | 0.0586 | 0.00539 | -0.0544 | 10.872
-2 | 0.1073 | 0.00528 | -0.0533 | 20.322
-1.5 | 0.1564 | 0.00511 | -0.0524 | 30.6067
-1 | 0.202 | 0.00489 | -0.0507 | 41.3088
-0.5 | 0.2445 | 0.00467 | -0.0484 | 52.3555
0 | 0.2818 | 0.00456 | -0.0451 | 61.7982
0.5 | 0.2847 | 0.00321 | -0.0348 | 88.6916
1 | 0.3302 | 0.0035 | -0.0332 | 94.3429
1.5 | 0.3688 | 0.00387 | -0.03 | 95.2972
2 | 0.401 | 0.00424 | -0.0255 | 94.5755
2.5 | 0.4208 | 0.00462 | -0.0182 | 91.0823
3 | 0.4536 | 0.00498 | -0.014 | 91.0843
3.5 | 0.4885 | 0.00535 | -0.0103 | 91.3084
4 | 0.5082 | 0.00606 | -0.0037 | 83.8614
4.5 | 0.5342 | 0.00674 | 0.0014 | 79.2582
5 | 0.5675 | 0.00731 | 0.005 | 77.6334
5.5 | 0.6054 | 0.0078 | 0.0077 | 77.6154
6 | 0.6434 | 0.00832 | 0.0102 | 77.3317
6.5 | 0.6798 | 0.0089 | 0.013 | 76.382
7 | 0.7171 | 0.0095 | 0.0155 | 75.4842
7.5 | 0.7524 | 0.01017 | 0.0183 | 73.9823
8 | 0.7884 | 0.01086 | 0.0209 | 72.5967
8.5 | 0.8257 | 0.01152 | 0.0232 | 71.6753
9 | 0.8655 | 0.01209 | 0.025 | 71.5881
9.5 | 0.9057 | 0.01267 | 0.0266 | 71.4838
10 | 0.9449 | 0.01328 | 0.0284 | 71.1521
10.5 | 0.984 | 0.01392 | 0.03 | 70.6897
11 | 1.0248 | 0.01453 | 0.0314 | 70.5299
11.5 | 1.0613 | 0.01531 | 0.0333 | 69.3207
12 | 1.0992 | 0.01608 | 0.0349 | 68.3582
12.5 | 1.1344 | 0.01694 | 0.0368 | 66.9658
13 | 1.1667 | 0.01795 | 0.0391 | 64.9972
13.5 | 1.1982 | 0.01904 | 0.0413 | 62.9307
14.5 | 1.2599 | 0.02138 | 0.0456 | 58.9289
15 | 1.2897 | 0.02264 | 0.0476 | 56.9655
15.5 | 1.315 | 0.02418 | 0.0501 | 54.3838
16 | 1.343 | 0.02566 | 0.052 | 52.3383
16.5 | 1.369 | 0.02728 | 0.054 | 50.1833
17 | 1.3955 | 0.02893 | 0.0558 | 48.2371
17.5 | 1.4183 | 0.0309 | 0.0576 | 45.8997
18 | 1.4372 | 0.03318 | 0.0597 | 43.3153
18.5 | 1.4532 | 0.03579 | 0.0616 | 40.6035
19 | 1.4709 | 0.03835 | 0.0631 | 38.3546
19.5 | 1.4853 | 0.04128 | 0.0646 | 35.9811
20 | 1.4974 | 0.04437 | 0.066 | 33.748

## 109. Re 10M Mach 0.25 (1)
BIGFOIL.COM POLAR EXPORT
NACA67-417 a=0.0
NACA67-417 a=0.0 |  |  |  | Cl Max: | 1.437 | at alpha= | 12 | deg
JavaFoil+Calcfoil stall+Eppler ext transition |  |  |  | L/D Max: | 107.268 | at alpha= | 6 | deg
Re: | 10000000 |  |  | Cd Min: | 0.00437 | at alpha= | -1 | deg
Mach: | 0.25 |  |  | Cl=0 at alpha= | -2.0234 | deg
|  |  |  | @ Cl=0.1, Cd= | 0.0056451
|  |  |  | @ Cl=0.4, Cd= | 0.0054513
|  |  |  | @ Cl=0.6, Cd= | 0.0064624
alpha (deg) | Cl | Cd | Cm | Cl/Cd
-15.5 | -0.536 | 0.11558 | 0.003 | -4.641
-15 | -0.581 | 0.10854 | 0.002 | -5.349
-14.5 | -0.621 | 0.1001 | 0.002 | -6.2
-14 | -0.655 | 0.0932 | 0.001 | -7.026
-13.5 | -0.683 | 0.08829 | 0 | -7.735
-13 | -0.705 | 0.08381 | 0 | -8.41
-12.5 | -0.722 | 0.07754 | -0.001 | -9.311
-12 | -0.733 | 0.07068 | -0.002 | -10.378
-11.5 | -0.739 | 0.06411 | -0.003 | -11.533
-11 | -0.736 | 0.06018 | -0.004 | -12.224
-10.5 | -0.861 | 0.01278 | -0.007 | -67.361
-10 | -0.847 | 0.01138 | -0.008 | -74.427
-9.5 | -0.821 | 0.01074 | -0.009 | -76.436
-9 | -0.788 | 0.01022 | -0.011 | -77.163
-8.5 | -0.747 | 0.00972 | -0.012 | -76.831
-8 | -0.701 | 0.0093 | -0.013 | -75.31
-7.5 | -0.651 | 0.00856 | -0.015 | -76.136
-7 | -0.599 | 0.00819 | -0.016 | -73.166
-6.5 | -0.545 | 0.0079 | -0.018 | -68.959
-6 | -0.489 | 0.00762 | -0.019 | -64.09
-5.5 | -0.431 | 0.00738 | -0.02 | -58.376
-5 | -0.371 | 0.00714 | -0.022 | -52.04
-4.5 | -0.311 | 0.00694 | -0.023 | -44.804
-4 | -0.249 | 0.00702 | -0.025 | -35.514
-3.5 | -0.187 | 0.00663 | -0.026 | -28.207
-3 | -0.124 | 0.00676 | -0.027 | -18.373
-2.5 | -0.061 | 0.00679 | -0.029 | -8.956
-2 | 0.003 | 0.00694 | -0.03 | 0.419
-1.5 | 0.067 | 0.00696 | -0.031 | 9.608
-1 | 0.132 | 0.00437 | -0.033 | 30.206
-0.5 | 0.197 | 0.00465 | -0.034 | 42.243
0 | 0.258 | 0.00494 | -0.036 | 52.344
0.5 | 0.322 | 0.00514 | -0.037 | 62.671
1 | 0.384 | 0.00537 | -0.039 | 71.513
1.5 | 0.447 | 0.00569 | -0.04 | 78.54
2 | 0.51 | 0.00601 | -0.041 | 84.836
2.5 | 0.573 | 0.00631 | -0.043 | 90.74
3 | 0.635 | 0.00666 | -0.044 | 95.348
3.5 | 0.697 | 0.00699 | -0.046 | 99.696
4 | 0.759 | 0.00737 | -0.047 | 102.921
4.5 | 0.82 | 0.00784 | -0.048 | 104.599
5 | 0.88 | 0.00842 | -0.05 | 104.506
5.5 | 0.939 | 0.00888 | -0.051 | 105.763
6 | 0.997 | 0.0093 | -0.053 | 107.268
6.5 | 1.054 | 0.01039 | -0.054 | 101.408
7 | 1.109 | 0.01095 | -0.055 | 101.284
7.5 | 1.161 | 0.01142 | -0.057 | 101.683
8 | 1.21 | 0.01193 | -0.058 | 101.489
8.5 | 1.257 | 0.01242 | -0.059 | 101.242
9 | 1.3 | 0.01295 | -0.061 | 100.439
9.5 | 1.34 | 0.01355 | -0.062 | 98.877
10 | 1.373 | 0.01475 | -0.063 | 93.076
10.5 | 1.4 | 0.01546 | -0.065 | 90.533
11 | 1.419 | 0.01635 | -0.066 | 86.805
11.5 | 1.432 | 0.01724 | -0.067 | 83.048
12 | 1.437 | 0.01812 | -0.068 | 79.3
12.5 | 1.434 | 0.01918 | -0.07 | 74.739
13 | 1.422 | 0.02028 | -0.071 | 70.131
13.5 | 1.402 | 0.02156 | -0.072 | 65.042
14 | 1.373 | 0.02305 | -0.073 | 59.575
14.5 | 1.335 | 0.02516 | -0.074 | 53.045
15 | 1.288 | 0.02697 | -0.075 | 47.771
15.5 | 1.233 | 0.03007 | -0.076 | 41.018
16 | 1.17 | 0.03394 | -0.077 | 34.465
16.5 | 1.094 | 0.04009 | -0.077 | 27.281
17 | 0.977 | 0.06179 | -0.072 | 15.819

## 110. Re 10M Mach 0.25 (2)
BIGFOIL.COM POLAR EXPORT
NACA67-417 a=0.0
NACA67-417 a=0.0 |  |  |  | Cl Max: | 1.4652 | at alpha= | 20 | deg
XFOIL ncrit=9 |  |  |  | L/D Max: | 95.9897 | at alpha= | 1.5 | deg
Re: | 10000000 |  |  | Cd Min: | 0.16032 | at alpha= | -20 | deg
Mach: | 0.25 |  |  | Cl=0 at alpha= | -3.3857 | deg
|  |  |  | @ Cl=0.1, Cd= | 0.0053812
|  |  |  | @ Cl=0.4, Cd= | 0.0044838
|  |  |  | @ Cl=0.6, Cd= | 0.0082065
alpha (deg) | Cl | Cd | Cm | Cl/Cd
-20 | -0.4865 | 0.16032 | -0.0725 | -3.0346
-19.5 | -0.5153 | 0.14516 | -0.0804 | -3.5499
-19 | -1.1308 | 0.04366 | -0.1388 | -25.9001
-18.5 | -1.1428 | 0.03839 | -0.1371 | -29.7682
-18 | -1.1581 | 0.03352 | -0.1336 | -34.5495
-17.5 | -1.1634 | 0.02972 | -0.1292 | -39.1454
-17 | -1.174 | 0.0258 | -0.1234 | -45.5039
-16.5 | -1.1583 | 0.02357 | -0.1189 | -49.143
-16 | -1.1447 | 0.02117 | -0.1139 | -54.0718
-15.5 | -1.1191 | 0.01945 | -0.1096 | -57.5373
-15 | -1.0904 | 0.01789 | -0.1055 | -60.9503
-14.5 | -1.0559 | 0.01661 | -0.102 | -63.5701
-14 | -1.0174 | 0.01559 | -0.0989 | -65.2598
-13.5 | -0.9772 | 0.01455 | -0.0959 | -67.1615
-13 | -0.9352 | 0.01366 | -0.0932 | -68.4627
-12.5 | -0.8904 | 0.01293 | -0.0909 | -68.8631
-12 | -0.8436 | 0.01227 | -0.0889 | -68.7531
-11.5 | -0.7961 | 0.01167 | -0.087 | -68.2177
-11 | -0.7542 | 0.0106 | -0.0843 | -71.1509
-10.5 | -0.7072 | 0.01004 | -0.0824 | -70.4382
-10 | -0.6572 | 0.00964 | -0.0811 | -68.1743
-9.5 | -0.6066 | 0.00927 | -0.0798 | -65.4369
-9 | -0.5567 | 0.0089 | -0.0784 | -62.5506
-8.5 | -0.5078 | 0.00852 | -0.077 | -59.6009
-8 | -0.4581 | 0.00816 | -0.0756 | -56.1397
-7.5 | -0.4076 | 0.00786 | -0.0745 | -51.8575
-7 | -0.358 | 0.00756 | -0.0732 | -47.3545
-6.5 | -0.308 | 0.0073 | -0.072 | -42.1918
-6 | -0.2576 | 0.00706 | -0.0709 | -36.4873
-5.5 | -0.2087 | 0.00674 | -0.0695 | -30.9644
-5 | -0.1593 | 0.00646 | -0.0682 | -24.6594
-4.5 | -0.1099 | 0.0062 | -0.067 | -17.7258
-4 | -0.0611 | 0.00598 | -0.0656 | -10.2174
-3.5 | -0.0112 | 0.00581 | -0.0645 | -1.9277
-3 | 0.0378 | 0.0056 | -0.0631 | 6.75
-2.5 | 0.0873 | 0.00542 | -0.0619 | 16.107
-2 | 0.1331 | 0.00528 | -0.0598 | 25.2083
-1.5 | 0.1749 | 0.00515 | -0.0568 | 33.9612
-1 | 0.2192 | 0.00494 | -0.0545 | 44.3725
-0.5 | 0.261 | 0.00472 | -0.0517 | 55.2966
0 | 0.296 | 0.00458 | -0.0475 | 64.6288
0.5 | 0.2927 | 0.00322 | -0.0356 | 90.9006
1 | 0.3376 | 0.00352 | -0.0334 | 95.9091
1.5 | 0.3734 | 0.00389 | -0.0293 | 95.9897
2 | 0.3914 | 0.00425 | -0.0211 | 92.0941
2.5 | 0.412 | 0.00481 | -0.0139 | 85.6549
3 | 0.4474 | 0.00519 | -0.0099 | 86.2042
3.5 | 0.483 | 0.0056 | -0.0061 | 86.25
4 | 0.5065 | 0.0063 | 0 | 80.3968
4.5 | 0.5319 | 0.00705 | 0.0055 | 75.4468
5 | 0.5658 | 0.00766 | 0.0093 | 73.8642
5.5 | 0.6021 | 0.00824 | 0.0126 | 73.0704
6 | 0.6408 | 0.00881 | 0.0154 | 72.7355
6.5 | 0.6772 | 0.00946 | 0.0185 | 71.5856
7 | 0.7153 | 0.01011 | 0.0212 | 70.7517
7.5 | 0.7518 | 0.01083 | 0.0241 | 69.4183
8 | 0.787 | 0.01164 | 0.0272 | 67.6117
8.5 | 0.8272 | 0.01231 | 0.0294 | 67.1974
9 | 0.8676 | 0.01298 | 0.0316 | 66.8413
9.5 | 0.909 | 0.01363 | 0.0335 | 66.6911
10 | 0.9491 | 0.01434 | 0.0356 | 66.1855
10.5 | 0.9894 | 0.01508 | 0.0376 | 65.6101
11 | 1.0316 | 0.01577 | 0.0392 | 65.4153
11.5 | 1.068 | 0.01673 | 0.0417 | 63.8374
12 | 1.1063 | 0.01765 | 0.0438 | 62.6799
12.5 | 1.1407 | 0.01875 | 0.0463 | 60.8373
13 | 1.1727 | 0.02 | 0.0492 | 58.635
13.5 | 1.2038 | 0.02134 | 0.0519 | 56.4105
14 | 1.2372 | 0.02264 | 0.0543 | 54.6466
14.5 | 1.2637 | 0.02433 | 0.0573 | 51.94
15 | 1.2949 | 0.02585 | 0.0596 | 50.0928
15.5 | 1.3222 | 0.02766 | 0.0621 | 47.8019
16 | 1.3484 | 0.0296 | 0.0646 | 45.5541
16.5 | 1.3703 | 0.03195 | 0.0672 | 42.8889
17 | 1.392 | 0.03439 | 0.0695 | 40.4769
17.5 | 1.4121 | 0.03711 | 0.0715 | 38.0517
18 | 1.4265 | 0.04033 | 0.0736 | 35.3707
18.5 | 1.4422 | 0.04369 | 0.0751 | 33.0098
19 | 1.453 | 0.04753 | 0.0765 | 30.5702
20 | 1.4652 | 0.05668 | 0.078 | 25.8504

## 111. Re 10M Mach 0.50 (1)
BIGFOIL.COM POLAR EXPORT
NACA67-417 a=0.0
NACA67-417 a=0.0 |  |  |  | Cl Max: | 1.31 | at alpha= | 8.5 | deg
JavaFoil+Calcfoil stall+Eppler ext transition |  |  |  | L/D Max: | 99.462 | at alpha= | 5.5 | deg
Re: | 10000000 |  |  | Cd Min: | 0.00491 | at alpha= | -0.5 | deg
Mach: | 0.5 |  |  | Cl=0 at alpha= | -2.0211 | deg
|  |  |  | @ Cl=0.1, Cd= | 0.0075036
|  |  |  | @ Cl=0.4, Cd= | 0.0058269
|  |  |  | @ Cl=0.6, Cd= | 0.0069233
alpha (deg) | Cl | Cd | Cm | Cl/Cd
-20 | -1.015 | 0.14997 | 0.011 | -6.77
-19.5 | -0.985 | 0.14522 | 0.01 | -6.781
-19 | -0.957 | 0.14076 | 0.009 | -6.8
-18.5 | -0.93 | 0.13684 | 0.008 | -6.794
-18 | -0.906 | 0.13165 | 0.008 | -6.88
-17.5 | -0.875 | 0.1286 | 0.007 | -6.807
-17 | -0.847 | 0.12122 | 0.006 | -6.986
-16.5 | -0.817 | 0.11762 | 0.005 | -6.95
-16 | -0.79 | 0.11006 | 0.004 | -7.176
-15.5 | -0.763 | 0.10291 | 0.004 | -7.414
-15 | -0.734 | 0.10938 | 0.003 | -6.713
-14.5 | -0.706 | 0.10255 | 0.002 | -6.886
-14 | -0.678 | 0.0956 | 0.001 | -7.093
-13.5 | -0.648 | 0.10366 | 0 | -6.253
-13 | -0.623 | 0.08211 | 0 | -7.586
-12.5 | -0.596 | 0.07582 | -0.001 | -7.864
-12 | -0.573 | 0.06742 | -0.002 | -8.494
-11.5 | -0.536 | 0.07991 | -0.002 | -6.713
-11 | -0.509 | 0.07213 | -0.003 | -7.05
-10.5 | -0.481 | 0.06596 | -0.004 | -7.297
-10 | -0.454 | 0.06067 | -0.005 | -7.475
-9.5 | -0.423 | 0.06597 | -0.005 | -6.416
-9 | -0.395 | 0.06359 | -0.006 | -6.215
-8.5 | -0.368 | 0.05608 | -0.007 | -6.556
-8 | -0.477 | 0.05336 | -0.008 | -8.945
-7.5 | -0.516 | 0.04574 | -0.01 | -11.276
-7 | -0.608 | 0.01028 | -0.018 | -59.129
-6.5 | -0.571 | 0.00934 | -0.019 | -61.151
-6 | -0.523 | 0.00877 | -0.021 | -59.576
-5.5 | -0.467 | 0.00835 | -0.023 | -55.876
-5 | -0.406 | 0.00763 | -0.024 | -53.191
-4.5 | -0.342 | 0.00762 | -0.026 | -44.885
-4 | -0.275 | 0.00754 | -0.027 | -36.532
-3.5 | -0.207 | 0.00738 | -0.029 | -28.085
-3 | -0.138 | 0.00732 | -0.03 | -18.824
-2.5 | -0.068 | 0.0073 | -0.032 | -9.254
-2 | 0.003 | 0.00743 | -0.033 | 0.435
-1.5 | 0.074 | 0.0075 | -0.035 | 9.918
-1 | 0.146 | 0.00751 | -0.036 | 19.48
-0.5 | 0.22 | 0.00491 | -0.038 | 44.713
0 | 0.288 | 0.00539 | -0.04 | 53.404
0.5 | 0.359 | 0.00564 | -0.041 | 63.598
1 | 0.427 | 0.00595 | -0.043 | 71.764
1.5 | 0.497 | 0.00638 | -0.045 | 77.924
2 | 0.567 | 0.00673 | -0.046 | 84.349
2.5 | 0.637 | 0.00714 | -0.048 | 89.224
3 | 0.706 | 0.00755 | -0.049 | 93.567
3.5 | 0.775 | 0.00802 | -0.051 | 96.616
4 | 0.843 | 0.00854 | -0.052 | 98.704
4.5 | 0.909 | 0.00924 | -0.054 | 98.373
5 | 0.974 | 0.00989 | -0.055 | 98.546
5.5 | 1.038 | 0.01044 | -0.057 | 99.462
6 | 1.099 | 0.01188 | -0.059 | 92.523
6.5 | 1.158 | 0.01264 | -0.06 | 91.651
7 | 1.212 | 0.01337 | -0.062 | 90.631
7.5 | 1.256 | 0.01411 | -0.063 | 89.067
8 | 1.291 | 0.0149 | -0.065 | 86.665
8.5 | 1.31 | 0.01645 | -0.066 | 79.622
9 | 1.303 | 0.0178 | -0.067 | 73.22
9.5 | 1.244 | 0.01944 | -0.069 | 63.997
10 | 0.812 | 0.02176 | -0.07 | 37.302
10.5 | 0.839 | 0.02555 | -0.071 | 32.823
11 | 0.741 | 0.07274 | -0.047 | 10.187
11.5 | 0.907 | 0.02462 | -0.074 | 36.847
12 | 0.935 | 0.02801 | -0.075 | 33.376
12.5 | 0.849 | 0.0726 | -0.059 | 11.696
13 | 0.998 | 0.02928 | -0.078 | 34.098
13.5 | 1.014 | 0.03645 | -0.078 | 27.823

## 112. Re 10M Mach 0.50 (2)
BIGFOIL.COM POLAR EXPORT
NACA67-417 a=0.0
NACA67-417 a=0.0 |  |  |  | Cl Max: | 1.2473 | at alpha= | 14 | deg
XFOIL ncrit=9 |  |  |  | L/D Max: | 97.0997 | at alpha= | 0.5 | deg
Re: | 10000000 |  |  | Cd Min: | 0.14215 | at alpha= | 19 | deg
Mach: | 0.5 |  |  | Cl=0 at alpha= | -4.1404 | deg
|  |  |  | @ Cl=0.1, Cd= | 0.0063665
|  |  |  | @ Cl=0.4, Cd= | 0.005921
|  |  |  | @ Cl=0.6, Cd= | 0.010529
alpha (deg) | Cl | Cd | Cm | Cl/Cd
-15.5 | -0.3143 | 0.11974 | -0.1177 | -2.6249
-15 | -0.326 | 0.10871 | -0.1242 | -2.9988
-14.5 | -0.3536 | 0.09593 | -0.1319 | -3.686
-14 | -0.3865 | 0.08319 | -0.14 | -4.646
-13.5 | -0.4623 | 0.06319 | -0.1553 | -7.316
-13 | -0.4932 | 0.05136 | -0.1633 | -9.6028
-12.5 | -0.5347 | 0.04266 | -0.1645 | -12.534
-12 | -0.5819 | 0.03536 | -0.1606 | -16.4564
-11.5 | -0.6211 | 0.02948 | -0.1534 | -21.0685
-11 | -0.6551 | 0.02421 | -0.144 | -27.0591
-10.5 | -0.6865 | 0.01882 | -0.1331 | -36.4772
-10 | -0.6735 | 0.01466 | -0.1253 | -45.9413
-9.5 | -0.6262 | 0.01199 | -0.1203 | -52.2269
-9 | -0.5685 | 0.01093 | -0.1161 | -52.0128
-8.5 | -0.5069 | 0.01034 | -0.1127 | -49.0232
-8 | -0.4466 | 0.00979 | -0.1096 | -45.618
-7.5 | -0.3878 | 0.00929 | -0.1066 | -41.7438
-7 | -0.3298 | 0.00885 | -0.1039 | -37.2655
-6.5 | -0.2711 | 0.00847 | -0.1015 | -32.0071
-6 | -0.2119 | 0.0081 | -0.0995 | -26.1605
-5.5 | -0.1541 | 0.00774 | -0.0976 | -19.9096
-5 | -0.0973 | 0.00737 | -0.0956 | -13.2022
-4.5 | -0.0402 | 0.00704 | -0.0939 | -5.7102
-4 | 0.0157 | 0.00673 | -0.0921 | 2.3328
-3.5 | 0.0714 | 0.00649 | -0.0903 | 11.0015
-3 | 0.1293 | 0.00624 | -0.0891 | 20.7212
-2.5 | 0.1863 | 0.00601 | -0.0878 | 30.9983
-2 | 0.2424 | 0.0058 | -0.0864 | 41.7931
-1.5 | 0.2929 | 0.00552 | -0.0839 | 53.0616
-1 | 0.3361 | 0.00519 | -0.0799 | 64.7592
-0.5 | 0.3655 | 0.00483 | -0.073 | 75.6729
0 | 0.3609 | 0.00462 | -0.0586 | 78.1169
0.5 | 0.3214 | 0.00331 | -0.0373 | 97.0997
1 | 0.3326 | 0.00367 | -0.026 | 90.6267
1.5 | 0.344 | 0.00433 | -0.0152 | 79.4457
2 | 0.366 | 0.00498 | -0.007 | 73.494
2.5 | 0.3931 | 0.0057 | 0 | 68.9649
3 | 0.4187 | 0.00652 | 0.0071 | 64.2178
3.5 | 0.4588 | 0.00711 | 0.0114 | 64.5288
4 | 0.495 | 0.0078 | 0.0163 | 63.4615
4.5 | 0.528 | 0.0086 | 0.0217 | 61.3953
5 | 0.5604 | 0.00948 | 0.0271 | 59.1139
5.5 | 0.5939 | 0.01041 | 0.0322 | 57.0509
6 | 0.635 | 0.01121 | 0.036 | 56.6459
6.5 | 0.6726 | 0.01217 | 0.0403 | 55.2671
7 | 0.7141 | 0.01307 | 0.044 | 54.6366
7.5 | 0.7518 | 0.01416 | 0.0483 | 53.0932
8 | 0.7903 | 0.01529 | 0.0524 | 51.6874
8.5 | 0.8338 | 0.01635 | 0.0558 | 50.9969
9 | 0.8809 | 0.01734 | 0.0588 | 50.8016
9.5 | 0.9263 | 0.01847 | 0.0621 | 50.1516
10 | 0.9733 | 0.01959 | 0.0652 | 49.6835
10.5 | 1.0181 | 0.02087 | 0.0687 | 48.7829
11 | 1.0624 | 0.02225 | 0.0723 | 47.7483
11.5 | 1.1028 | 0.0239 | 0.0763 | 46.1423
12 | 1.1379 | 0.02594 | 0.0807 | 43.8666
12.5 | 1.1747 | 0.02807 | 0.0849 | 41.8489
13 | 1.2095 | 0.03048 | 0.0892 | 39.6818
14 | 1.2473 | 0.03776 | 0.0988 | 33.0323
14.5 | 1.2327 | 0.04398 | 0.1034 | 28.0286
16.5 | 1.0946 | 0.08243 | 0.0991 | 13.2791
17 | 1.0594 | 0.09423 | 0.0931 | 11.2427
17.5 | 1.0331 | 0.10575 | 0.0865 | 9.7693
18 | 1.0019 | 0.11825 | 0.0788 | 8.4727
18.5 | 0.9796 | 0.13 | 0.0714 | 7.5354
19 | 0.9557 | 0.14215 | 0.0635 | 6.7232

## 113. Re 12M Mach 0.00 (1)
BIGFOIL.COM POLAR EXPORT
NACA67-417 a=0.0
NACA67-417 a=0.0 |  |  |  | Cl Max: | 1.501 | at alpha= | 14 | deg
JavaFoil+Calcfoil stall+Eppler ext transition |  |  |  | L/D Max: | 109.835 | at alpha= | 5.5 | deg
Re: | 12000000 |  |  | Cd Min: | 0.00447 | at alpha= | -1 | deg
Mach: | 0 |  |  | Cl=0 at alpha= | -2.0242 | deg
|  |  |  | @ Cl=0.1, Cd= | 0.0055544
|  |  |  | @ Cl=0.4, Cd= | 0.0054451
|  |  |  | @ Cl=0.6, Cd= | 0.0063253
alpha (deg) | Cl | Cd | Cm | Cl/Cd
-17.5 | -0.753 | 0.12601 | 0.006 | -5.974
-17 | -0.769 | 0.11783 | 0.005 | -6.53
-16.5 | -0.784 | 0.11189 | 0.005 | -7.006
-16 | -0.796 | 0.10628 | 0.004 | -7.494
-15.5 | -0.808 | 0.09892 | 0.003 | -8.172
-15 | -0.817 | 0.09277 | 0.003 | -8.81
-14.5 | -0.824 | 0.08653 | 0.002 | -9.526
-14 | -0.828 | 0.0805 | 0.001 | -10.291
-13.5 | -0.833 | 0.07197 | 0.001 | -11.579
-13 | -0.844 | 0.05905 | 0 | -14.289
-12.5 | -0.962 | 0.01447 | -0.002 | -66.517
-12 | -0.955 | 0.01293 | -0.003 | -73.806
-11.5 | -0.939 | 0.01195 | -0.004 | -78.593
-11 | -0.918 | 0.01124 | -0.005 | -81.7
-10.5 | -0.892 | 0.01065 | -0.007 | -83.683
-10 | -0.86 | 0.01015 | -0.008 | -84.748
-9.5 | -0.825 | 0.00974 | -0.009 | -84.707
-9 | -0.785 | 0.00934 | -0.01 | -84.082
-8.5 | -0.74 | 0.00892 | -0.012 | -82.866
-8 | -0.691 | 0.00824 | -0.013 | -83.854
-7.5 | -0.64 | 0.00794 | -0.014 | -80.598
-7 | -0.587 | 0.00766 | -0.016 | -76.615
-6.5 | -0.533 | 0.00742 | -0.017 | -71.761
-6 | -0.477 | 0.00721 | -0.018 | -66.112
-5.5 | -0.42 | 0.00704 | -0.02 | -59.636
-5 | -0.361 | 0.007 | -0.021 | -51.61
-4.5 | -0.302 | 0.0069 | -0.022 | -43.771
-4 | -0.242 | 0.00681 | -0.024 | -35.561
-3.5 | -0.182 | 0.00649 | -0.025 | -28.013
-3 | -0.121 | 0.00632 | -0.026 | -19.069
-2.5 | -0.059 | 0.00681 | -0.028 | -8.667
-2 | 0.003 | 0.00681 | -0.029 | 0.414
-1.5 | 0.065 | 0.00691 | -0.031 | 9.396
-1 | 0.128 | 0.00447 | -0.032 | 28.602
-0.5 | 0.19 | 0.00459 | -0.033 | 41.463
0 | 0.251 | 0.00481 | -0.035 | 52.144
0.5 | 0.312 | 0.00504 | -0.036 | 61.934
1 | 0.373 | 0.00533 | -0.037 | 69.878
1.5 | 0.434 | 0.00559 | -0.039 | 77.611
2 | 0.495 | 0.00586 | -0.04 | 84.48
2.5 | 0.556 | 0.00612 | -0.042 | 90.742
3 | 0.616 | 0.0064 | -0.043 | 96.245
3.5 | 0.677 | 0.00671 | -0.044 | 100.798
4 | 0.737 | 0.00708 | -0.046 | 103.986
4.5 | 0.796 | 0.0075 | -0.047 | 106.139
5 | 0.854 | 0.00793 | -0.048 | 107.666
5.5 | 0.912 | 0.0083 | -0.05 | 109.835
6 | 0.969 | 0.00909 | -0.051 | 106.555
6.5 | 1.025 | 0.00962 | -0.052 | 106.524
7 | 1.079 | 0.0101 | -0.054 | 106.795
7.5 | 1.131 | 0.0105 | -0.055 | 107.736
8 | 1.181 | 0.01092 | -0.056 | 108.203
8.5 | 1.229 | 0.01134 | -0.058 | 108.452
9 | 1.275 | 0.0118 | -0.059 | 108.068
9.5 | 1.318 | 0.01231 | -0.06 | 107.073
10 | 1.357 | 0.01327 | -0.061 | 102.26
10.5 | 1.391 | 0.01383 | -0.063 | 100.558
11 | 1.42 | 0.01446 | -0.064 | 98.197
11.5 | 1.445 | 0.01515 | -0.065 | 95.38
12 | 1.466 | 0.01596 | -0.066 | 91.861
12.5 | 1.482 | 0.01663 | -0.068 | 89.108
13 | 1.493 | 0.01755 | -0.069 | 85.068
13.5 | 1.5 | 0.01841 | -0.07 | 81.476
14 | 1.501 | 0.01944 | -0.071 | 77.217
14.5 | 1.498 | 0.02042 | -0.072 | 73.371
15 | 1.49 | 0.02195 | -0.073 | 67.867
15.5 | 1.477 | 0.02329 | -0.074 | 63.427
16 | 1.461 | 0.02437 | -0.076 | 59.978
16.5 | 1.441 | 0.02613 | -0.076 | 55.138
17 | 1.417 | 0.02779 | -0.077 | 50.991
17.5 | 1.39 | 0.03006 | -0.078 | 46.238
18 | 1.358 | 0.03253 | -0.079 | 41.745
18.5 | 1.322 | 0.03467 | -0.08 | 38.12
19 | 1.282 | 0.03783 | -0.081 | 33.898

## 114. Re 12M Mach 0.00 (2)
BIGFOIL.COM POLAR EXPORT
NACA67-417 a=0.0
NACA67-417 a=0.0 |  |  |  | Cl Max: | 1.5223 | at alpha= | 20 | deg
XFOIL ncrit=9 |  |  |  | L/D Max: | 92.0991 | at alpha= | 2 | deg
Re: | 12000000 |  |  | Cd Min: | 0.04091 | at alpha= | 20 | deg
Mach: | 0 |  |  | Cl=0 at alpha= | -2.9918 | deg
|  |  |  | @ Cl=0.1, Cd= | 0.0051192
|  |  |  | @ Cl=0.4, Cd= | 0.0043741
|  |  |  | @ Cl=0.6, Cd= | 0.0075546
alpha (deg) | Cl | Cd | Cm | Cl/Cd
-20 | -1.35 | 0.02735 | -0.1092 | -49.3601
-19.5 | -1.3342 | 0.02538 | -0.1064 | -52.569
-19 | -1.3216 | 0.02326 | -0.1028 | -56.8186
-18.5 | -1.2955 | 0.02203 | -0.1005 | -58.8062
-18 | -1.2695 | 0.02075 | -0.098 | -61.1807
-17.5 | -1.2441 | 0.01945 | -0.0952 | -63.964
-17 | -1.2161 | 0.01824 | -0.0925 | -66.6721
-16.5 | -1.1846 | 0.01723 | -0.0901 | -68.7522
-16 | -1.1519 | 0.01628 | -0.0878 | -70.7555
-15.5 | -1.1175 | 0.01538 | -0.0856 | -72.6593
-15 | -1.0803 | 0.01462 | -0.0837 | -73.8919
-14.5 | -1.0429 | 0.0139 | -0.0818 | -75.0288
-14 | -1.0021 | 0.0133 | -0.0803 | -75.3459
-13.5 | -0.9624 | 0.01256 | -0.0785 | -76.6242
-13 | -0.9214 | 0.01195 | -0.0769 | -77.1046
-12.5 | -0.8779 | 0.01143 | -0.0757 | -76.8066
-12 | -0.8335 | 0.01092 | -0.0745 | -76.3278
-11.5 | -0.7898 | 0.01036 | -0.0732 | -76.2355
-11 | -0.7513 | 0.00947 | -0.071 | -79.3347
-10.5 | -0.7053 | 0.0091 | -0.07 | -77.5055
-10 | -0.6579 | 0.00878 | -0.0692 | -74.9317
-9.5 | -0.6105 | 0.00847 | -0.0683 | -72.0779
-9 | -0.5638 | 0.00816 | -0.0673 | -69.0931
-8.5 | -0.5164 | 0.00786 | -0.0663 | -65.6997
-8 | -0.4696 | 0.00754 | -0.0653 | -62.2812
-7.5 | -0.4221 | 0.00729 | -0.0643 | -57.9012
-7 | -0.3748 | 0.00704 | -0.0633 | -53.2386
-6.5 | -0.3261 | 0.0068 | -0.0625 | -47.9559
-6 | -0.278 | 0.00656 | -0.0615 | -42.378
-5.5 | -0.2307 | 0.00628 | -0.0604 | -36.7357
-5 | -0.1842 | 0.00604 | -0.0591 | -30.4967
-4.5 | -0.1378 | 0.00582 | -0.0577 | -23.677
-4 | -0.0915 | 0.00562 | -0.0563 | -16.2811
-3.5 | -0.0445 | 0.00546 | -0.0549 | -8.1502
-3 | -0.0008 | 0.00533 | -0.0528 | -0.15009
-2.5 | 0.0482 | 0.00525 | -0.0519 | 9.181
-2 | 0.0996 | 0.00512 | -0.0515 | 19.4531
-1.5 | 0.15 | 0.00502 | -0.0509 | 29.8805
-1 | 0.1959 | 0.00489 | -0.0494 | 40.0613
-0.5 | 0.2375 | 0.00489 | -0.047 | 48.5685
0 | 0.277 | 0.00487 | -0.0442 | 56.8789
0.5 | 0.3015 | 0.00441 | -0.0384 | 68.3673
1 | 0.3203 | 0.00364 | -0.0314 | 87.9945
1.5 | 0.3604 | 0.00397 | -0.0286 | 90.7809
2 | 0.3905 | 0.00424 | -0.0236 | 92.0991
2.5 | 0.416 | 0.0046 | -0.0177 | 90.4348
3 | 0.4487 | 0.00498 | -0.0135 | 90.1004
3.5 | 0.4822 | 0.00539 | -0.0096 | 89.462
4 | 0.5049 | 0.00605 | -0.0037 | 83.4545
4.5 | 0.5346 | 0.00664 | 0.0007 | 80.512
5 | 0.5694 | 0.00717 | 0.004 | 79.4142
5.5 | 0.6068 | 0.00764 | 0.0067 | 79.4241
6.5 | 0.6841 | 0.00862 | 0.0114 | 79.3619
7 | 0.7202 | 0.00922 | 0.0141 | 78.1128
7.5 | 0.7579 | 0.00981 | 0.0164 | 77.2579
8 | 0.7932 | 0.01048 | 0.019 | 75.687
8.5 | 0.8335 | 0.01102 | 0.0207 | 75.6352
9 | 0.8735 | 0.01157 | 0.0224 | 75.497
9.5 | 0.9131 | 0.01216 | 0.0241 | 75.0905
10 | 0.9539 | 0.01269 | 0.0255 | 75.1694
10.5 | 0.992 | 0.01332 | 0.0273 | 74.4745
11 | 1.0318 | 0.01391 | 0.0287 | 74.1769
11.5 | 1.0701 | 0.01459 | 0.0303 | 73.3448
12 | 1.1053 | 0.01538 | 0.0323 | 71.8661
12.5 | 1.1422 | 0.01616 | 0.0338 | 70.6807
13 | 1.1745 | 0.01714 | 0.036 | 68.5239
13.5 | 1.2062 | 0.01815 | 0.0382 | 66.4573
14 | 1.2388 | 0.01915 | 0.0401 | 64.6893
15 | 1.3016 | 0.02136 | 0.0439 | 60.9363
15.5 | 1.3264 | 0.02285 | 0.0464 | 58.0481
16 | 1.3558 | 0.02413 | 0.0482 | 56.1873
16.5 | 1.3822 | 0.02565 | 0.0501 | 53.8869
17 | 1.4081 | 0.02721 | 0.052 | 51.7494
17.5 | 1.432 | 0.02897 | 0.0538 | 49.4304
18 | 1.4529 | 0.03101 | 0.0557 | 46.8526
18.5 | 1.4701 | 0.03335 | 0.0577 | 44.081
19 | 1.4908 | 0.03556 | 0.0591 | 41.9235
19.5 | 1.5076 | 0.03812 | 0.0606 | 39.5488
20 | 1.5223 | 0.04091 | 0.0619 | 37.211

## 115. Re 12M Mach 0.10 (1)
BIGFOIL.COM POLAR EXPORT
NACA67-417 a=0.0
NACA67-417 a=0.0 |  |  |  | Cl Max: | 1.49 | at alpha= | 13.5 | deg
JavaFoil+Calcfoil stall+Eppler ext transition |  |  |  | L/D Max: | 109.386 | at alpha= | 5.5 | deg
Re: | 12000000 |  |  | Cd Min: | 0.00447 | at alpha= | -1 | deg
Mach: | 0.1 |  |  | Cl=0 at alpha= | -2.0242 | deg
|  |  |  | @ Cl=0.1, Cd= | 0.0055589
|  |  |  | @ Cl=0.4, Cd= | 0.005439
|  |  |  | @ Cl=0.6, Cd= | 0.0063497
alpha (deg) | Cl | Cd | Cm | Cl/Cd
-17 | -0.731 | 0.12055 | 0.005 | -6.066
-16.5 | -0.749 | 0.11367 | 0.004 | -6.591
-16 | -0.765 | 0.10937 | 0.004 | -6.993
-15.5 | -0.78 | 0.10118 | 0.003 | -7.708
-15 | -0.792 | 0.09499 | 0.003 | -8.341
-14.5 | -0.802 | 0.08883 | 0.002 | -9.028
-14 | -0.81 | 0.08174 | 0.001 | -9.913
-13.5 | -0.815 | 0.07561 | 0.001 | -10.773
-13 | -0.819 | 0.06755 | 0 | -12.122
-12.5 | -0.94 | 0.0168 | -0.002 | -55.942
-12 | -0.944 | 0.01343 | -0.003 | -70.32
-11.5 | -0.933 | 0.0122 | -0.004 | -76.46
-11 | -0.914 | 0.01143 | -0.005 | -79.941
-10.5 | -0.889 | 0.01079 | -0.007 | -82.416
-10 | -0.859 | 0.0104 | -0.008 | -82.648
-9.5 | -0.825 | 0.00982 | -0.009 | -83.97
-9 | -0.786 | 0.00938 | -0.01 | -83.778
-8.5 | -0.741 | 0.009 | -0.012 | -82.344
-8 | -0.693 | 0.00866 | -0.013 | -80.011
-7.5 | -0.642 | 0.008 | -0.014 | -80.249
-7 | -0.589 | 0.00773 | -0.016 | -76.221
-6.5 | -0.535 | 0.00746 | -0.017 | -71.679
-6 | -0.479 | 0.00724 | -0.018 | -66.104
-5.5 | -0.421 | 0.00704 | -0.02 | -59.874
-5 | -0.363 | 0.00703 | -0.021 | -51.65
-4.5 | -0.304 | 0.00692 | -0.023 | -43.852
-4 | -0.243 | 0.00685 | -0.024 | -35.519
-3.5 | -0.183 | 0.00653 | -0.025 | -27.954
-3 | -0.121 | 0.00679 | -0.027 | -17.848
-2.5 | -0.059 | 0.00682 | -0.028 | -8.693
-2 | 0.003 | 0.00682 | -0.029 | 0.416
-1.5 | 0.065 | 0.00692 | -0.031 | 9.423
-1 | 0.128 | 0.00447 | -0.032 | 28.757
-0.5 | 0.191 | 0.00462 | -0.034 | 41.365
0 | 0.252 | 0.00486 | -0.035 | 51.816
0.5 | 0.314 | 0.00507 | -0.036 | 61.92
1 | 0.374 | 0.00533 | -0.038 | 70.204
1.5 | 0.436 | 0.00559 | -0.039 | 77.95
2 | 0.497 | 0.00586 | -0.04 | 84.805
2.5 | 0.558 | 0.00615 | -0.042 | 90.746
3 | 0.619 | 0.00644 | -0.043 | 96.148
3.5 | 0.68 | 0.00677 | -0.044 | 100.427
4 | 0.74 | 0.00713 | -0.046 | 103.844
4.5 | 0.799 | 0.00756 | -0.047 | 105.763
5 | 0.858 | 0.00799 | -0.049 | 107.358
5.5 | 0.916 | 0.00837 | -0.05 | 109.386
6 | 0.973 | 0.00914 | -0.051 | 106.418
6.5 | 1.029 | 0.0097 | -0.053 | 106.183
7 | 1.084 | 0.01016 | -0.054 | 106.64
7.5 | 1.136 | 0.0106 | -0.055 | 107.154
8 | 1.186 | 0.01102 | -0.057 | 107.674
8.5 | 1.234 | 0.01144 | -0.058 | 107.887
9 | 1.279 | 0.0119 | -0.059 | 107.505
9.5 | 1.322 | 0.01244 | -0.06 | 106.301
10 | 1.36 | 0.01342 | -0.062 | 101.351
10.5 | 1.393 | 0.01398 | -0.063 | 99.64
11 | 1.421 | 0.01469 | -0.064 | 96.762
11.5 | 1.445 | 0.01536 | -0.066 | 94.097
12 | 1.464 | 0.01619 | -0.067 | 90.422
12.5 | 1.478 | 0.01693 | -0.068 | 87.278
13 | 1.487 | 0.01783 | -0.069 | 83.364
13.5 | 1.49 | 0.01872 | -0.07 | 79.606
14 | 1.488 | 0.0198 | -0.071 | 75.145
14.5 | 1.481 | 0.02085 | -0.073 | 71.065
15 | 1.469 | 0.02244 | -0.074 | 65.459
15.5 | 1.452 | 0.02388 | -0.075 | 60.816
16 | 1.431 | 0.02564 | -0.076 | 55.792
16.5 | 1.405 | 0.02733 | -0.077 | 51.425
17 | 1.377 | 0.02916 | -0.078 | 47.226
17.5 | 1.345 | 0.03188 | -0.079 | 42.174
18 | 1.306 | 0.03471 | -0.079 | 37.63
18.5 | 1.267 | 0.03618 | -0.08 | 35.004

## 116. Re 12M Mach 0.10 (2)
BIGFOIL.COM POLAR EXPORT
NACA67-417 a=0.0
NACA67-417 a=0.0 |  |  |  | Cl Max: | 1.5188 | at alpha= | 20 | deg
XFOIL ncrit=9 |  |  |  | L/D Max: | 91.3208 | at alpha= | 2 | deg
Re: | 12000000 |  |  | Cd Min: | 0.04273 | at alpha= | 20 | deg
Mach: | 0.1 |  |  | Cl=0 at alpha= | -3.0516 | deg
|  |  |  | @ Cl=0.1, Cd= | 0.0051263
|  |  |  | @ Cl=0.4, Cd= | 0.0044332
|  |  |  | @ Cl=0.6, Cd= | 0.0076317
alpha (deg) | Cl | Cd | Cm | Cl/Cd
-20 | -1.339 | 0.02926 | -0.1148 | -45.7621
-19.5 | -1.3267 | 0.02693 | -0.1118 | -49.2648
-19 | -1.3183 | 0.02446 | -0.108 | -53.8962
-18.5 | -1.2929 | 0.02309 | -0.1054 | -55.9939
-18 | -1.2699 | 0.02162 | -0.1024 | -58.7373
-17.5 | -1.2437 | 0.02029 | -0.0996 | -61.2962
-17 | -1.2178 | 0.01889 | -0.0965 | -64.468
-16.5 | -1.1875 | 0.01781 | -0.0938 | -66.676
-16 | -1.1547 | 0.01677 | -0.0913 | -68.8551
-15.5 | -1.1217 | 0.01579 | -0.0888 | -71.0386
-15 | -1.0842 | 0.01497 | -0.0867 | -72.4248
-14.5 | -1.0465 | 0.0142 | -0.0846 | -73.6972
-14 | -1.0063 | 0.01355 | -0.0828 | -74.2657
-13.5 | -0.9659 | 0.0128 | -0.081 | -75.4609
-13 | -0.9244 | 0.01214 | -0.0793 | -76.145
-12.5 | -0.8813 | 0.01158 | -0.0777 | -76.1054
-12 | -0.8362 | 0.01107 | -0.0765 | -75.5375
-11.5 | -0.7914 | 0.01052 | -0.0752 | -75.2281
-11 | -0.7527 | 0.00957 | -0.0729 | -78.652
-10.5 | -0.7067 | 0.00919 | -0.0717 | -76.8988
-10 | -0.6592 | 0.00885 | -0.0707 | -74.4859
-9.5 | -0.6111 | 0.00854 | -0.0699 | -71.5574
-9 | -0.5635 | 0.00822 | -0.0688 | -68.5523
-8.5 | -0.5163 | 0.00792 | -0.0677 | -65.1894
-8 | -0.469 | 0.00759 | -0.0666 | -61.7918
-7.5 | -0.4207 | 0.00734 | -0.0657 | -57.3161
-7 | -0.3736 | 0.00708 | -0.0645 | -52.7684
-6.5 | -0.3244 | 0.00684 | -0.0637 | -47.4269
-6 | -0.2755 | 0.00659 | -0.0628 | -41.8058
-5.5 | -0.2283 | 0.00631 | -0.0616 | -36.1807
-5 | -0.1811 | 0.00607 | -0.0604 | -29.8353
-4.5 | -0.1345 | 0.00584 | -0.0589 | -23.0308
-4 | -0.0878 | 0.00565 | -0.0575 | -15.5398
-3.5 | -0.04 | 0.00547 | -0.0563 | -7.3126
-3 | 0.0046 | 0.00533 | -0.0543 | 0.86304
-2.5 | 0.0512 | 0.00525 | -0.0528 | 9.7524
-2 | 0.1025 | 0.00512 | -0.0523 | 20.0195
-1.5 | 0.1529 | 0.00503 | -0.0516 | 30.3976
-1 | 0.1987 | 0.00489 | -0.05 | 40.6339
-0.5 | 0.2403 | 0.00489 | -0.0475 | 49.1411
0 | 0.2796 | 0.00488 | -0.0446 | 57.2951
0.5 | 0.302 | 0.00437 | -0.0383 | 69.1076
1 | 0.3215 | 0.00364 | -0.0314 | 88.3242
1.5 | 0.3612 | 0.00397 | -0.0285 | 90.9824
2 | 0.3872 | 0.00424 | -0.0225 | 91.3208
2.5 | 0.4137 | 0.00464 | -0.0167 | 89.1595
3 | 0.4474 | 0.00501 | -0.0127 | 89.3014
3.5 | 0.4821 | 0.00542 | -0.009 | 88.9483
4 | 0.5052 | 0.00608 | -0.0031 | 83.0921
4.5 | 0.5343 | 0.00669 | 0.0014 | 79.8655
5 | 0.5685 | 0.00724 | 0.0049 | 78.5221
5.5 | 0.6063 | 0.00771 | 0.0075 | 78.6381
6.5 | 0.6833 | 0.00872 | 0.0124 | 78.3601
7 | 0.7204 | 0.00931 | 0.015 | 77.3792
7.5 | 0.7566 | 0.00995 | 0.0177 | 76.0402
8 | 0.7935 | 0.01059 | 0.0201 | 74.9292
8.5 | 0.8339 | 0.01115 | 0.0219 | 74.7892
9 | 0.8734 | 0.01174 | 0.0237 | 74.3952
9.5 | 0.9142 | 0.01231 | 0.0253 | 74.2648
10 | 0.9545 | 0.01287 | 0.0269 | 74.1647
10.5 | 0.993 | 0.01351 | 0.0287 | 73.5011
11 | 1.0336 | 0.01411 | 0.0301 | 73.253
11.5 | 1.0703 | 0.01486 | 0.032 | 72.0256
12 | 1.1066 | 0.01566 | 0.0339 | 70.6641
12.5 | 1.1445 | 0.01643 | 0.0355 | 69.6592
13 | 1.1751 | 0.01751 | 0.038 | 67.1102
13.5 | 1.2087 | 0.01848 | 0.04 | 65.4058
14 | 1.2384 | 0.01965 | 0.0424 | 63.0229
14.5 | 1.2702 | 0.02081 | 0.0444 | 61.038
15 | 1.301 | 0.02197 | 0.0464 | 59.2171
15.5 | 1.329 | 0.02336 | 0.0485 | 56.8921
16 | 1.3564 | 0.02482 | 0.0507 | 54.6495
16.5 | 1.3836 | 0.02635 | 0.0526 | 52.5085
17 | 1.4093 | 0.02802 | 0.0545 | 50.2962
17.5 | 1.4304 | 0.03003 | 0.0566 | 47.6324
18 | 1.4507 | 0.03222 | 0.0586 | 45.0248
18.5 | 1.4694 | 0.03456 | 0.0605 | 42.5174
19 | 1.4896 | 0.03693 | 0.0618 | 40.3358
19.5 | 1.5059 | 0.03966 | 0.0633 | 37.9702
20 | 1.5188 | 0.04273 | 0.0647 | 35.5441

## 117. Re 12M Mach 0.25 (1)
BIGFOIL.COM POLAR EXPORT
NACA67-417 a=0.0
NACA67-417 a=0.0 |  |  |  | Cl Max: | 1.438 | at alpha= | 12 | deg
JavaFoil+Calcfoil stall+Eppler ext transition |  |  |  | L/D Max: | 108.503 | at alpha= | 5.5 | deg
Re: | 12000000 |  |  | Cd Min: | 0.00455 | at alpha= | -1 | deg
Mach: | 0.25 |  |  | Cl=0 at alpha= | -2.0234 | deg
|  |  |  | @ Cl=0.1, Cd= | 0.0057709
|  |  |  | @ Cl=0.4, Cd= | 0.0055435
|  |  |  | @ Cl=0.6, Cd= | 0.0064371
alpha (deg) | Cl | Cd | Cm | Cl/Cd
-15.5 | -0.537 | 0.11348 | 0.003 | -4.728
-15 | -0.581 | 0.10721 | 0.002 | -5.418
-14.5 | -0.621 | 0.09894 | 0.002 | -6.276
-14 | -0.655 | 0.09275 | 0.001 | -7.065
-13.5 | -0.683 | 0.08757 | 0 | -7.804
-13 | -0.706 | 0.08227 | 0 | -8.581
-12.5 | -0.722 | 0.07659 | -0.001 | -9.431
-12 | -0.735 | 0.06942 | -0.002 | -10.585
-11.5 | -0.742 | 0.0623 | -0.003 | -11.905
-11 | -0.738 | 0.05826 | -0.004 | -12.674
-10.5 | -0.863 | 0.01217 | -0.007 | -70.961
-10 | -0.847 | 0.01112 | -0.008 | -76.175
-9.5 | -0.822 | 0.0104 | -0.009 | -78.981
-9 | -0.789 | 0.00989 | -0.011 | -79.762
-8.5 | -0.748 | 0.00943 | -0.012 | -79.261
-8 | -0.701 | 0.00902 | -0.013 | -77.703
-7.5 | -0.652 | 0.00829 | -0.015 | -78.622
-7 | -0.6 | 0.00795 | -0.016 | -75.451
-6.5 | -0.545 | 0.00767 | -0.018 | -71.074
-6 | -0.489 | 0.00746 | -0.019 | -65.58
-5.5 | -0.431 | 0.00723 | -0.02 | -59.613
-5 | -0.372 | 0.00718 | -0.022 | -51.772
-4.5 | -0.311 | 0.00707 | -0.023 | -44.001
-4 | -0.25 | 0.00669 | -0.024 | -37.311
-3.5 | -0.187 | 0.00643 | -0.026 | -29.108
-3 | -0.124 | 0.0069 | -0.027 | -18.006
-2.5 | -0.061 | 0.00695 | -0.029 | -8.755
-2 | 0.003 | 0.00693 | -0.03 | 0.42
-1.5 | 0.067 | 0.00703 | -0.031 | 9.522
-1 | 0.132 | 0.00455 | -0.033 | 29.035
-0.5 | 0.197 | 0.00467 | -0.034 | 42.071
0 | 0.258 | 0.00494 | -0.036 | 52.307
0.5 | 0.322 | 0.00519 | -0.037 | 62.099
1 | 0.384 | 0.00548 | -0.039 | 70.18
1.5 | 0.447 | 0.00573 | -0.04 | 78.063
2 | 0.51 | 0.00602 | -0.041 | 84.828
2.5 | 0.573 | 0.0063 | -0.043 | 90.901
3 | 0.636 | 0.00662 | -0.044 | 96.044
3.5 | 0.698 | 0.00697 | -0.046 | 100.081
4 | 0.759 | 0.00737 | -0.047 | 103.097
4.5 | 0.82 | 0.00784 | -0.048 | 104.613
5 | 0.88 | 0.00827 | -0.05 | 106.434
5.5 | 0.939 | 0.00866 | -0.051 | 108.503
6 | 0.997 | 0.00954 | -0.053 | 104.568
6.5 | 1.054 | 0.01019 | -0.054 | 103.511
7 | 1.11 | 0.01062 | -0.055 | 104.491
7.5 | 1.162 | 0.01107 | -0.057 | 104.89
8 | 1.211 | 0.01157 | -0.058 | 104.687
8.5 | 1.258 | 0.01205 | -0.059 | 104.421
9 | 1.301 | 0.01253 | -0.061 | 103.846
9.5 | 1.34 | 0.01358 | -0.062 | 98.67
10 | 1.374 | 0.01428 | -0.063 | 96.219
10.5 | 1.4 | 0.01507 | -0.065 | 92.919
11 | 1.42 | 0.01582 | -0.066 | 89.754
11.5 | 1.433 | 0.01667 | -0.067 | 85.931
12 | 1.438 | 0.01761 | -0.068 | 81.63
12.5 | 1.435 | 0.01856 | -0.07 | 77.299
13 | 1.423 | 0.01961 | -0.071 | 72.563
13.5 | 1.403 | 0.02082 | -0.072 | 67.41
14 | 1.374 | 0.02246 | -0.073 | 61.182
14.5 | 1.336 | 0.02439 | -0.074 | 54.767
15 | 1.29 | 0.0262 | -0.075 | 49.225
15.5 | 1.234 | 0.02926 | -0.076 | 42.172
16 | 1.171 | 0.03246 | -0.077 | 36.084
16.5 | 1.099 | 0.03738 | -0.077 | 29.408
17 | 1 | 0.0506 | -0.075 | 19.756

## 118. Re 12M Mach 0.25 (2)
BIGFOIL.COM POLAR EXPORT
NACA67-417 a=0.0
NACA67-417 a=0.0 |  |  |  | Cl Max: | 1.4912 | at alpha= | 20 | deg
XFOIL ncrit=9 |  |  |  | L/D Max: | 90.675 | at alpha= | 1.5 | deg
Re: | 12000000 |  |  | Cd Min: | 0.06247 | at alpha= | -20 | deg
Mach: | 0.25 |  |  | Cl=0 at alpha= | -3.315 | deg
|  |  |  | @ Cl=0.1, Cd= | 0.0051979
|  |  |  | @ Cl=0.4, Cd= | 0.004756
|  |  |  | @ Cl=0.6, Cd= | 0.0080673
alpha (deg) | Cl | Cd | Cm | Cl/Cd
-20 | -1.0588 | 0.06247 | -0.133 | -16.9489
-19.5 | -1.1248 | 0.04909 | -0.139 | -22.913
-19 | -1.1882 | 0.03915 | -0.1383 | -30.3499
-18.5 | -1.197 | 0.03456 | -0.1354 | -34.6354
-18 | -1.2033 | 0.03057 | -0.1314 | -39.3621
-17.5 | -1.1995 | 0.02749 | -0.127 | -43.634
-17 | -1.202 | 0.0241 | -0.1213 | -49.8755
-16.5 | -1.1823 | 0.02213 | -0.1169 | -53.4252
-16 | -1.1569 | 0.02052 | -0.1127 | -56.3791
-15.5 | -1.1319 | 0.01879 | -0.1083 | -60.2395
-15 | -1.1004 | 0.0174 | -0.1044 | -63.2414
-14.5 | -1.0667 | 0.01613 | -0.1007 | -66.1314
-14 | -1.0267 | 0.01517 | -0.0977 | -67.6796
-13.5 | -0.9865 | 0.01416 | -0.0947 | -69.6681
-13 | -0.9444 | 0.01325 | -0.092 | -71.2755
-12.5 | -0.8982 | 0.01254 | -0.0898 | -71.6268
-12 | -0.8512 | 0.01189 | -0.0878 | -71.5896
-11.5 | -0.8042 | 0.01127 | -0.0858 | -71.3576
-11 | -0.7575 | 0.01062 | -0.0838 | -71.3277
-10.5 | -0.7137 | 0.00976 | -0.0814 | -73.125
-10 | -0.6648 | 0.00928 | -0.0798 | -71.6379
-9.5 | -0.6145 | 0.00892 | -0.0785 | -68.8901
-9 | -0.5653 | 0.00856 | -0.077 | -66.0397
-8.5 | -0.5146 | 0.00826 | -0.0758 | -62.3002
-8 | -0.4651 | 0.0079 | -0.0744 | -58.8734
-7.5 | -0.415 | 0.00762 | -0.0731 | -54.4619
-7 | -0.3663 | 0.00731 | -0.0717 | -50.1094
-6.5 | -0.3151 | 0.00705 | -0.0707 | -44.695
-6 | -0.2643 | 0.00678 | -0.0696 | -38.9823
-5.5 | -0.2149 | 0.0065 | -0.0683 | -33.0615
-5 | -0.1651 | 0.00625 | -0.0671 | -26.416
-4.5 | -0.1176 | 0.00599 | -0.0655 | -19.6327
-4 | -0.0682 | 0.00578 | -0.0642 | -11.7993
-3.5 | -0.0182 | 0.00559 | -0.0631 | -3.2558
-3 | 0.031 | 0.00539 | -0.0617 | 5.7514
-2.5 | 0.0788 | 0.00525 | -0.0601 | 15.0095
-2 | 0.1236 | 0.00514 | -0.0578 | 24.0467
-1.5 | 0.1703 | 0.00506 | -0.0559 | 33.6561
-1 | 0.2158 | 0.00491 | -0.0538 | 43.9511
0.5 | 0.3045 | 0.00416 | -0.038 | 73.1971
1 | 0.3275 | 0.00365 | -0.0313 | 89.726
1.5 | 0.3627 | 0.004 | -0.027 | 90.675
2 | 0.3788 | 0.00432 | -0.0185 | 87.6852
2.5 | 0.4036 | 0.00483 | -0.0122 | 83.5611
3 | 0.4428 | 0.00518 | -0.009 | 85.4826
3.5 | 0.4798 | 0.0056 | -0.0055 | 85.6786
4 | 0.5027 | 0.00633 | 0.0007 | 79.4155
4.5 | 0.5304 | 0.00702 | 0.0058 | 75.5556
5 | 0.5653 | 0.00761 | 0.0094 | 74.2838
5.5 | 0.604 | 0.00812 | 0.0123 | 74.3842
6 | 0.6435 | 0.00866 | 0.0149 | 74.3072
6.5 | 0.681 | 0.00926 | 0.0179 | 73.5421
7 | 0.7186 | 0.00991 | 0.0207 | 72.5126
7.5 | 0.756 | 0.01059 | 0.0235 | 71.3881
8 | 0.7929 | 0.01133 | 0.0264 | 69.9823
8.5 | 0.834 | 0.01197 | 0.0285 | 69.6742
9 | 0.8751 | 0.01261 | 0.0305 | 69.3973
9.5 | 0.9173 | 0.01325 | 0.0323 | 69.2302
10 | 0.9593 | 0.01391 | 0.0341 | 68.9648
10.5 | 0.9994 | 0.01463 | 0.0362 | 68.3117
11 | 1.04 | 0.01536 | 0.0381 | 67.7083
11.5 | 1.0788 | 0.01619 | 0.0403 | 66.6337
12 | 1.114 | 0.01721 | 0.0429 | 64.7298
12.5 | 1.1508 | 0.01821 | 0.0452 | 63.196
13.5 | 1.216 | 0.02069 | 0.0506 | 58.7724
14 | 1.248 | 0.022 | 0.0532 | 56.7273
14.5 | 1.2765 | 0.02358 | 0.056 | 54.1349
15 | 1.3091 | 0.02501 | 0.0583 | 52.3431
15.5 | 1.334 | 0.02691 | 0.0612 | 49.5726
16 | 1.3624 | 0.0287 | 0.0635 | 47.4704
16.5 | 1.3839 | 0.03099 | 0.0663 | 44.6563
17 | 1.4072 | 0.03334 | 0.0685 | 42.2076
17.5 | 1.4278 | 0.0359 | 0.0707 | 39.7716
18 | 1.4473 | 0.03877 | 0.0726 | 37.3304
18.5 | 1.4632 | 0.04198 | 0.0744 | 34.8547
19 | 1.4737 | 0.04581 | 0.0759 | 32.1698
19.5 | 1.4856 | 0.0497 | 0.077 | 29.8913
20 | 1.4912 | 0.05439 | 0.0776 | 27.4168

## 119. Re 12M Mach 0.50 (1)
BIGFOIL.COM POLAR EXPORT
NACA67-417 a=0.0
NACA67-417 a=0.0 |  |  |  | Cl Max: | 1.31 | at alpha= | 8.5 | deg
JavaFoil+Calcfoil stall+Eppler ext transition |  |  |  | L/D Max: | 100.777 | at alpha= | 5 | deg
Re: | 12000000 |  |  | Cd Min: | 0.00507 | at alpha= | -0.5 | deg
Mach: | 0.5 |  |  | Cl=0 at alpha= | -2.0211 | deg
|  |  |  | @ Cl=0.1, Cd= | 0.0075933
|  |  |  | @ Cl=0.4, Cd= | 0.0059251
|  |  |  | @ Cl=0.6, Cd= | 0.0069062
alpha (deg) | Cl | Cd | Cm | Cl/Cd
-20 | -1.016 | 0.1557 | 0.011 | -6.523
-19.5 | -0.987 | 0.15151 | 0.01 | -6.515
-19 | -0.958 | 0.1461 | 0.009 | -6.557
-18.5 | -0.93 | 0.14204 | 0.008 | -6.549
-18 | -0.907 | 0.12863 | 0.008 | -7.051
-17.5 | -0.877 | 0.12507 | 0.007 | -7.012
-17 | -0.848 | 0.11854 | 0.006 | -7.151
-16.5 | -0.818 | 0.11502 | 0.005 | -7.116
-16 | -0.791 | 0.10814 | 0.004 | -7.316
-15.5 | -0.764 | 0.10132 | 0.004 | -7.545
-15 | -0.735 | 0.10821 | 0.003 | -6.789
-14.5 | -0.706 | 0.1022 | 0.002 | -6.912
-14 | -0.679 | 0.09423 | 0.001 | -7.2
-13.5 | -0.648 | 0.10134 | 0.001 | -6.398
-13 | -0.625 | 0.07994 | 0 | -7.815
-12.5 | -0.599 | 0.07276 | -0.001 | -8.239
-12 | -0.588 | 0.05525 | -0.002 | -10.641
-11.5 | -0.537 | 0.07915 | -0.002 | -6.778
-11 | -0.509 | 0.07154 | -0.003 | -7.113
-10.5 | -0.482 | 0.06472 | -0.004 | -7.444
-10 | -0.454 | 0.05992 | -0.005 | -7.578
-9.5 | -0.423 | 0.06556 | -0.005 | -6.458
-9 | -0.395 | 0.06287 | -0.006 | -6.288
-8.5 | -0.368 | 0.05562 | -0.007 | -6.611
-8 | -0.477 | 0.05273 | -0.008 | -9.055
-7.5 | -0.516 | 0.04518 | -0.01 | -11.43
-7 | -0.608 | 0.00993 | -0.018 | -61.232
-6.5 | -0.572 | 0.00901 | -0.02 | -63.474
-6 | -0.523 | 0.00852 | -0.021 | -61.395
-5.5 | -0.467 | 0.00798 | -0.023 | -58.526
-5 | -0.406 | 0.00788 | -0.024 | -51.577
-4.5 | -0.342 | 0.00771 | -0.026 | -44.393
-4 | -0.276 | 0.00751 | -0.027 | -36.674
-3.5 | -0.207 | 0.00737 | -0.029 | -28.139
-3 | -0.138 | 0.0074 | -0.03 | -18.641
-2.5 | -0.068 | 0.00748 | -0.032 | -9.044
-2 | 0.003 | 0.00744 | -0.033 | 0.435
-1.5 | 0.074 | 0.00755 | -0.035 | 9.861
-1 | 0.146 | 0.00767 | -0.036 | 19.079
-0.5 | 0.22 | 0.00507 | -0.038 | 43.333
0 | 0.288 | 0.0054 | -0.04 | 53.3
0.5 | 0.359 | 0.00569 | -0.041 | 63.047
1 | 0.427 | 0.00608 | -0.043 | 70.353
1.5 | 0.498 | 0.0064 | -0.045 | 77.723
2 | 0.568 | 0.00673 | -0.046 | 84.301
2.5 | 0.637 | 0.00711 | -0.048 | 89.586
3 | 0.707 | 0.00751 | -0.049 | 94.015
3.5 | 0.775 | 0.00799 | -0.051 | 97.004
4 | 0.843 | 0.00853 | -0.052 | 98.809
4.5 | 0.91 | 0.00916 | -0.054 | 99.278
5 | 0.975 | 0.00967 | -0.055 | 100.777
5.5 | 1.038 | 0.01072 | -0.057 | 96.905
6 | 1.1 | 0.01156 | -0.059 | 95.162
6.5 | 1.159 | 0.01231 | -0.06 | 94.145
7 | 1.212 | 0.01298 | -0.062 | 93.433
7.5 | 1.257 | 0.01369 | -0.063 | 91.817
8 | 1.292 | 0.01445 | -0.065 | 89.37
8.5 | 1.31 | 0.01594 | -0.066 | 82.224
9 | 1.304 | 0.01721 | -0.067 | 75.767
9.5 | 1.245 | 0.01887 | -0.069 | 65.969
10 | 0.812 | 0.02106 | -0.07 | 38.573
10.5 | 0.84 | 0.02471 | -0.071 | 33.991
11 | 0.865 | 0.02729 | -0.072 | 31.719
11.5 | 0.908 | 0.02389 | -0.074 | 38.021
12 | 0.936 | 0.02688 | -0.075 | 34.833
12.5 | 0.929 | 0.0404 | -0.073 | 22.999
13 | 1 | 0.0282 | -0.078 | 35.459
13.5 | 1.025 | 0.03249 | -0.079 | 31.54

## 120. Re 12M Mach 0.50 (2)
BIGFOIL.COM POLAR EXPORT
NACA67-417 a=0.0
NACA67-417 a=0.0 |  |  |  | Cl Max: | 1.2645 | at alpha= | 14 | deg
XFOIL ncrit=9 |  |  |  | L/D Max: | 81.911 | at alpha= | 1 | deg
Re: | 12000000 |  |  | Cd Min: | 0.04296 | at alpha= | 14.5 | deg
Mach: | 0.5 |  |  | Cl=0 at alpha= | -99 | deg
|  |  |  | @ Cl=0.1, Cd= | 0.00504
|  |  |  | @ Cl=0.4, Cd= | 0.0061346
|  |  |  | @ Cl=0.6, Cd= | 0.010398
alpha (deg) | Cl | Cd | Cm | Cl/Cd
0 | 0.37 | 0.00504 | -0.0604 | 73.4127
0.5 | 0.3363 | 0.00419 | -0.0403 | 80.2625
1 | 0.3129 | 0.00382 | -0.0219 | 81.911
1.5 | 0.329 | 0.00443 | -0.0122 | 74.2664
2 | 0.3542 | 0.00507 | -0.0046 | 69.8619
2.5 | 0.3829 | 0.00574 | 0.002 | 66.7073
3 | 0.4141 | 0.00646 | 0.008 | 64.1022
3.5 | 0.4543 | 0.00705 | 0.0123 | 64.4397
4 | 0.491 | 0.00775 | 0.0171 | 63.3548
4.5 | 0.527 | 0.00852 | 0.0219 | 61.8545
5.5 | 0.5946 | 0.0103 | 0.0321 | 57.7282
6 | 0.6367 | 0.01106 | 0.0358 | 57.5678
6.5 | 0.6762 | 0.01196 | 0.0399 | 56.5385
7 | 0.7178 | 0.01284 | 0.0436 | 55.9034
7.5 | 0.7554 | 0.01391 | 0.0479 | 54.3063
8 | 0.7962 | 0.01495 | 0.0518 | 53.2575
8.5 | 0.841 | 0.01594 | 0.0551 | 52.7604
9 | 0.8891 | 0.0169 | 0.058 | 52.6095
9.5 | 0.9355 | 0.01797 | 0.0612 | 52.059
10 | 0.9828 | 0.01908 | 0.0644 | 51.5094
10.5 | 1.0305 | 0.02025 | 0.0676 | 50.8889
11 | 1.0746 | 0.02165 | 0.0713 | 49.6351
11.5 | 1.1123 | 0.02338 | 0.0756 | 47.5749
12 | 1.1503 | 0.02525 | 0.0799 | 45.5564
12.5 | 1.1882 | 0.02729 | 0.0842 | 43.5398
13 | 1.2258 | 0.0295 | 0.0885 | 41.5525
13.5 | 1.2515 | 0.03258 | 0.0935 | 38.4131
14 | 1.2645 | 0.03664 | 0.0986 | 34.5115
14.5 | 1.2468 | 0.04296 | 0.1035 | 29.0223

## 121. Re 14M Mach 0.00 (1)
BIGFOIL.COM POLAR EXPORT
NACA67-417 a=0.0
NACA67-417 a=0.0 |  |  |  | Cl Max: | 1.502 | at alpha= | 14 | deg
JavaFoil+Calcfoil stall+Eppler ext transition |  |  |  | L/D Max: | 112.167 | at alpha= | 5.5 | deg
Re: | 14000000 |  |  | Cd Min: | 0.00454 | at alpha= | -1 | deg
Mach: | 0 |  |  | Cl=0 at alpha= | -2.0242 | deg
|  |  |  | @ Cl=0.1, Cd= | 0.0052511
|  |  |  | @ Cl=0.4, Cd= | 0.0054607
|  |  |  | @ Cl=0.6, Cd= | 0.0062975
alpha (deg) | Cl | Cd | Cm | Cl/Cd
-17.5 | -0.753 | 0.1253 | 0.006 | -6.012
-17 | -0.77 | 0.11682 | 0.005 | -6.59
-16.5 | -0.784 | 0.11091 | 0.005 | -7.072
-16 | -0.797 | 0.10464 | 0.004 | -7.62
-15.5 | -0.808 | 0.09883 | 0.003 | -8.179
-15 | -0.819 | 0.09129 | 0.003 | -8.967
-14.5 | -0.826 | 0.08507 | 0.002 | -9.704
-14 | -0.829 | 0.07968 | 0.001 | -10.406
-13.5 | -0.832 | 0.07288 | 0.001 | -11.412
-13 | -0.838 | 0.06199 | 0 | -13.524
-12.5 | -0.961 | 0.01444 | -0.002 | -66.602
-12 | -0.956 | 0.01256 | -0.003 | -76.071
-11.5 | -0.94 | 0.0117 | -0.004 | -80.314
-11 | -0.918 | 0.01101 | -0.005 | -83.41
-10.5 | -0.892 | 0.01045 | -0.007 | -85.383
-10 | -0.861 | 0.00988 | -0.008 | -87.095
-9.5 | -0.825 | 0.00948 | -0.009 | -87.066
-9 | -0.785 | 0.00908 | -0.01 | -86.5
-8.5 | -0.74 | 0.00868 | -0.012 | -85.27
-8 | -0.691 | 0.00801 | -0.013 | -86.345
-7.5 | -0.64 | 0.00775 | -0.014 | -82.57
-7 | -0.587 | 0.00753 | -0.016 | -77.978
-6.5 | -0.533 | 0.00731 | -0.017 | -72.911
-6 | -0.477 | 0.00725 | -0.018 | -65.791
-5.5 | -0.42 | 0.00712 | -0.02 | -58.925
-5 | -0.362 | 0.007 | -0.021 | -51.678
-4.5 | -0.302 | 0.00689 | -0.022 | -43.897
-4 | -0.242 | 0.00693 | -0.024 | -35.001
-3.5 | -0.182 | 0.00639 | -0.025 | -28.458
-3 | -0.121 | 0.00683 | -0.026 | -17.67
-2.5 | -0.059 | 0.00682 | -0.028 | -8.666
-2 | 0.003 | 0.00692 | -0.029 | 0.408
-1.5 | 0.065 | 0.00614 | -0.031 | 10.573
-1 | 0.128 | 0.00454 | -0.032 | 28.165
-0.5 | 0.19 | 0.00465 | -0.033 | 40.919
0 | 0.251 | 0.00489 | -0.035 | 51.234
0.5 | 0.312 | 0.00514 | -0.036 | 60.826
1 | 0.373 | 0.00535 | -0.037 | 69.635
1.5 | 0.434 | 0.0056 | -0.039 | 77.562
2 | 0.495 | 0.00584 | -0.04 | 84.792
2.5 | 0.556 | 0.00611 | -0.042 | 90.989
3 | 0.617 | 0.00637 | -0.043 | 96.829
3.5 | 0.677 | 0.00668 | -0.044 | 101.371
4 | 0.737 | 0.00705 | -0.046 | 104.565
4.5 | 0.796 | 0.00747 | -0.047 | 106.528
5 | 0.854 | 0.00782 | -0.048 | 109.223
5.5 | 0.912 | 0.00813 | -0.05 | 112.167
6 | 0.969 | 0.00894 | -0.051 | 108.415
6.5 | 1.025 | 0.00947 | -0.052 | 108.305
7 | 1.08 | 0.00984 | -0.054 | 109.732
7.5 | 1.132 | 0.01024 | -0.055 | 110.551
8 | 1.182 | 0.01063 | -0.056 | 111.163
8.5 | 1.23 | 0.01106 | -0.058 | 111.187
9 | 1.276 | 0.01148 | -0.059 | 111.117
9.5 | 1.318 | 0.01237 | -0.06 | 106.59
10 | 1.357 | 0.01294 | -0.061 | 104.918
10.5 | 1.391 | 0.01345 | -0.063 | 103.424
11 | 1.421 | 0.01407 | -0.064 | 100.988
11.5 | 1.446 | 0.01474 | -0.065 | 98.117
12 | 1.467 | 0.01554 | -0.066 | 94.413
12.5 | 1.483 | 0.01624 | -0.068 | 91.321
13 | 1.494 | 0.01707 | -0.069 | 87.546
13.5 | 1.501 | 0.01798 | -0.07 | 83.442
14 | 1.502 | 0.0189 | -0.071 | 79.486
14.5 | 1.499 | 0.01986 | -0.072 | 75.494
15 | 1.491 | 0.02129 | -0.073 | 70.032
15.5 | 1.479 | 0.02261 | -0.075 | 65.386
16 | 1.462 | 0.0239 | -0.076 | 61.189
16.5 | 1.442 | 0.02532 | -0.077 | 56.962
17 | 1.419 | 0.02695 | -0.078 | 52.643
17.5 | 1.391 | 0.02957 | -0.078 | 47.037
18 | 1.359 | 0.0315 | -0.079 | 43.158
18.5 | 1.323 | 0.03388 | -0.08 | 39.036
19 | 1.284 | 0.03648 | -0.081 | 35.203

## 122. Re 14M Mach 0.00 (2)
BIGFOIL.COM POLAR EXPORT
NACA67-417 a=0.0
NACA67-417 a=0.0 |  |  |  | Cl Max: | 1.539 | at alpha= | 20 | deg
XFOIL ncrit=9 |  |  |  | L/D Max: | 90.372 | at alpha= | 2.5 | deg
Re: | 14000000 |  |  | Cd Min: | 0.03961 | at alpha= | 20 | deg
Mach: | 0 |  |  | Cl=0 at alpha= | -2.9286 | deg
|  |  |  | @ Cl=0.1, Cd= | 0.0050362
|  |  |  | @ Cl=0.4, Cd= | 0.0044379
|  |  |  | @ Cl=0.6, Cd= | 0.0074377
alpha (deg) | Cl | Cd | Cm | Cl/Cd
-20 | -1.3713 | 0.02602 | -0.1073 | -52.7018
-19.5 | -1.3528 | 0.02424 | -0.1046 | -55.8086
-19 | -1.3369 | 0.02236 | -0.1013 | -59.7898
-18.5 | -1.3104 | 0.02115 | -0.0989 | -61.9574
-18 | -1.2839 | 0.01992 | -0.0963 | -64.4528
-17.5 | -1.2542 | 0.01886 | -0.094 | -66.5005
-16 | -1.1607 | 0.01587 | -0.0866 | -73.138
-15.5 | -1.1251 | 0.01502 | -0.0846 | -74.9068
-15 | -1.0885 | 0.01427 | -0.0826 | -76.2789
-14.5 | -1.05 | 0.01358 | -0.0807 | -77.3196
-14 | -1.0091 | 0.01299 | -0.0792 | -77.6828
-13.5 | -0.9692 | 0.01228 | -0.0775 | -78.9251
-13 | -0.9283 | 0.01162 | -0.0759 | -79.8881
-12.5 | -0.8842 | 0.01111 | -0.0747 | -79.586
-12 | -0.8396 | 0.01064 | -0.0736 | -78.9098
-11.5 | -0.7957 | 0.01014 | -0.0723 | -78.4714
-11 | -0.7578 | 0.00921 | -0.0699 | -82.2801
-10.5 | -0.7114 | 0.00884 | -0.0689 | -80.4751
-10 | -0.6643 | 0.00852 | -0.068 | -77.9695
-9.5 | -0.6175 | 0.00821 | -0.067 | -75.2132
-9 | -0.5707 | 0.00792 | -0.066 | -72.0581
-8.5 | -0.5223 | 0.00767 | -0.0653 | -68.0965
-8 | -0.4758 | 0.00736 | -0.0641 | -64.6467
-7.5 | -0.4285 | 0.00711 | -0.0631 | -60.2672
-7 | -0.3805 | 0.00682 | -0.0622 | -55.7918
-6.5 | -0.3321 | 0.00658 | -0.0613 | -50.4711
-6 | -0.2837 | 0.00635 | -0.0604 | -44.6772
-5.5 | -0.2366 | 0.00611 | -0.0592 | -38.7234
-5 | -0.1898 | 0.0059 | -0.0579 | -32.1695
-4.5 | -0.1445 | 0.00565 | -0.0563 | -25.5752
-4 | -0.0976 | 0.00546 | -0.055 | -17.8755
-3.5 | -0.0527 | 0.00531 | -0.0532 | -9.9247
-3 | -0.0073 | 0.00524 | -0.0514 | -1.3931
-2.5 | 0.0438 | 0.00511 | -0.051 | 8.5714
-2 | 0.0952 | 0.00504 | -0.0506 | 18.8889
-1.5 | 0.1452 | 0.005 | -0.0499 | 29.04
-1 | 0.1899 | 0.00501 | -0.0481 | 37.9042
-0.5 | 0.2323 | 0.00505 | -0.0459 | 46
0 | 0.2726 | 0.00509 | -0.0433 | 53.556
0.5 | 0.3106 | 0.0051 | -0.0402 | 60.902
1 | 0.3141 | 0.00375 | -0.0301 | 83.76
2 | 0.3825 | 0.00426 | -0.0219 | 89.7887
2.5 | 0.413 | 0.00457 | -0.0171 | 90.372
3 | 0.4426 | 0.00501 | -0.0122 | 88.3433
3.5 | 0.4755 | 0.00544 | -0.0082 | 87.4081
4 | 0.5026 | 0.00605 | -0.0032 | 83.0744
4.5 | 0.5343 | 0.00662 | 0.0008 | 80.71
5 | 0.5712 | 0.00709 | 0.0036 | 80.5642
5.5 | 0.6093 | 0.00755 | 0.0062 | 80.702
6 | 0.6496 | 0.00797 | 0.0083 | 81.5056
6.5 | 0.6891 | 0.00845 | 0.0105 | 81.5503
7 | 0.7229 | 0.00909 | 0.0136 | 79.527
7.5 | 0.7617 | 0.00963 | 0.0158 | 79.0966
8 | 0.7975 | 0.01027 | 0.0184 | 77.6534
8.5 | 0.8385 | 0.01078 | 0.0199 | 77.7829
9 | 0.8805 | 0.01127 | 0.0213 | 78.1278
9.5 | 0.9196 | 0.01185 | 0.0231 | 77.6034
10 | 0.9604 | 0.0124 | 0.0245 | 77.4516
10.5 | 1.0017 | 0.01292 | 0.0258 | 77.531
11 | 1.0386 | 0.0136 | 0.0277 | 76.3676
11.5 | 1.0779 | 0.01422 | 0.0292 | 75.8017
12 | 1.1124 | 0.01503 | 0.0313 | 74.012
12.5 | 1.1481 | 0.01583 | 0.0331 | 72.5268
13 | 1.1824 | 0.01674 | 0.035 | 70.6332
13.5 | 1.2142 | 0.01774 | 0.0372 | 68.4442
14 | 1.2474 | 0.0187 | 0.039 | 66.7059
14.5 | 1.2759 | 0.0199 | 0.0414 | 64.1156
15.5 | 1.3364 | 0.02226 | 0.0453 | 60.0359
16 | 1.3675 | 0.02345 | 0.0469 | 58.3156
16.5 | 1.3914 | 0.02505 | 0.0492 | 55.5449
17 | 1.4207 | 0.02642 | 0.0507 | 53.7737
17.5 | 1.4422 | 0.02828 | 0.0529 | 50.9972
18 | 1.4634 | 0.03026 | 0.0548 | 48.3609
18.5 | 1.4844 | 0.03233 | 0.0565 | 45.914
19 | 1.5049 | 0.03449 | 0.0581 | 43.6329
19.5 | 1.5244 | 0.03684 | 0.0594 | 41.3789
20 | 1.539 | 0.03961 | 0.0608 | 38.8538

## 123. Re 14M Mach 0.10 (1)
BIGFOIL.COM POLAR EXPORT
NACA67-417 a=0.0
NACA67-417 a=0.0 |  |  |  | Cl Max: | 1.491 | at alpha= | 13.5 | deg
JavaFoil+Calcfoil stall+Eppler ext transition |  |  |  | L/D Max: | 112.014 | at alpha= | 5.5 | deg
Re: | 14000000 |  |  | Cd Min: | 0.00453 | at alpha= | -1 | deg
Mach: | 0.1 |  |  | Cl=0 at alpha= | -2.0242 | deg
|  |  |  | @ Cl=0.1, Cd= | 0.0052589
|  |  |  | @ Cl=0.4, Cd= | 0.0054702
|  |  |  | @ Cl=0.6, Cd= | 0.0063149
alpha (deg) | Cl | Cd | Cm | Cl/Cd
-17 | -0.732 | 0.11949 | 0.005 | -6.123
-16.5 | -0.75 | 0.11264 | 0.005 | -6.655
-16 | -0.765 | 0.1082 | 0.004 | -7.071
-15.5 | -0.78 | 0.10108 | 0.003 | -7.716
-15 | -0.792 | 0.09485 | 0.003 | -8.352
-14.5 | -0.803 | 0.0875 | 0.002 | -9.18
-14 | -0.81 | 0.08211 | 0.001 | -9.861
-13.5 | -0.814 | 0.07625 | 0.001 | -10.669
-13 | -0.817 | 0.06852 | 0 | -11.926
-12.5 | -0.835 | 0.05169 | -0.001 | -16.145
-12 | -0.947 | 0.01285 | -0.003 | -73.666
-11.5 | -0.933 | 0.01198 | -0.004 | -77.901
-11 | -0.914 | 0.01121 | -0.005 | -81.59
-10.5 | -0.89 | 0.01058 | -0.007 | -84.085
-10 | -0.86 | 0.01012 | -0.008 | -84.922
-9.5 | -0.825 | 0.00957 | -0.009 | -86.299
-9 | -0.787 | 0.00918 | -0.01 | -85.713
-8.5 | -0.742 | 0.00878 | -0.012 | -84.482
-8 | -0.693 | 0.00842 | -0.013 | -82.263
-7.5 | -0.642 | 0.00777 | -0.014 | -82.634
-7 | -0.589 | 0.00757 | -0.016 | -77.841
-6.5 | -0.535 | 0.00735 | -0.017 | -72.787
-6 | -0.479 | 0.00729 | -0.018 | -65.717
-5.5 | -0.422 | 0.00716 | -0.02 | -58.877
-5 | -0.363 | 0.00704 | -0.021 | -51.557
-4.5 | -0.304 | 0.00693 | -0.023 | -43.85
-4 | -0.244 | 0.00697 | -0.024 | -34.957
-3.5 | -0.183 | 0.0064 | -0.025 | -28.554
-3 | -0.121 | 0.00684 | -0.027 | -17.729
-2.5 | -0.059 | 0.00683 | -0.028 | -8.695
-2 | 0.003 | 0.00693 | -0.029 | 0.409
-1.5 | 0.065 | 0.00617 | -0.031 | 10.58
-1 | 0.128 | 0.00453 | -0.032 | 28.34
-0.5 | 0.191 | 0.00465 | -0.034 | 41.136
0 | 0.252 | 0.0049 | -0.035 | 51.425
0.5 | 0.314 | 0.00516 | -0.036 | 60.815
1 | 0.375 | 0.00538 | -0.038 | 69.612
1.5 | 0.436 | 0.0056 | -0.039 | 77.906
2 | 0.497 | 0.00585 | -0.04 | 85.063
2.5 | 0.559 | 0.00612 | -0.042 | 91.308
3 | 0.62 | 0.00641 | -0.043 | 96.732
3.5 | 0.68 | 0.00674 | -0.045 | 100.987
4 | 0.74 | 0.00709 | -0.046 | 104.423
4.5 | 0.8 | 0.0075 | -0.047 | 106.6
5 | 0.858 | 0.00788 | -0.049 | 108.998
5.5 | 0.917 | 0.00818 | -0.05 | 112.014
6 | 0.974 | 0.00905 | -0.051 | 107.624
6.5 | 1.03 | 0.00953 | -0.053 | 108.071
7 | 1.084 | 0.00993 | -0.054 | 109.182
7.5 | 1.137 | 0.01032 | -0.055 | 110.086
8 | 1.187 | 0.01074 | -0.057 | 110.498
8.5 | 1.235 | 0.01114 | -0.058 | 110.84
9 | 1.28 | 0.01163 | -0.059 | 110.068
9.5 | 1.322 | 0.0125 | -0.061 | 105.781
10 | 1.361 | 0.01309 | -0.062 | 103.958
10.5 | 1.394 | 0.0136 | -0.063 | 102.471
11 | 1.422 | 0.01435 | -0.064 | 99.11
11.5 | 1.446 | 0.01494 | -0.066 | 96.792
12 | 1.465 | 0.01575 | -0.067 | 93.024
12.5 | 1.479 | 0.01655 | -0.068 | 89.338
13 | 1.487 | 0.01735 | -0.069 | 85.725
13.5 | 1.491 | 0.01831 | -0.07 | 81.41
14 | 1.489 | 0.01923 | -0.072 | 77.419
14.5 | 1.482 | 0.02038 | -0.073 | 72.719
15 | 1.47 | 0.02188 | -0.074 | 67.199
15.5 | 1.454 | 0.02318 | -0.075 | 62.715
16 | 1.432 | 0.02485 | -0.076 | 57.625
16.5 | 1.407 | 0.0265 | -0.077 | 53.088
17 | 1.378 | 0.02824 | -0.078 | 48.809
17.5 | 1.346 | 0.03087 | -0.079 | 43.596
18 | 1.308 | 0.03357 | -0.079 | 38.958
18.5 | 1.268 | 0.03539 | -0.08 | 35.811

## 124. Re 14M Mach 0.10 (2)
BIGFOIL.COM POLAR EXPORT
NACA67-417 a=0.0
NACA67-417 a=0.0 |  |  |  | Cl Max: | 1.536 | at alpha= | 20 | deg
XFOIL ncrit=9 |  |  |  | L/D Max: | 89.1106 | at alpha= | 2.5 | deg
Re: | 14000000 |  |  | Cd Min: | 0.04137 | at alpha= | 20 | deg
Mach: | 0.1 |  |  | Cl=0 at alpha= | -2.9632 | deg
|  |  |  | @ Cl=0.1, Cd= | 0.005048
|  |  |  | @ Cl=0.4, Cd= | 0.0044888
|  |  |  | @ Cl=0.6, Cd= | 0.0075153
alpha (deg) | Cl | Cd | Cm | Cl/Cd
-20 | -1.3634 | 0.0277 | -0.113 | -49.2202
-19.5 | -1.3487 | 0.02561 | -0.1099 | -52.663
-19 | -1.3365 | 0.02342 | -0.1062 | -57.0666
-18.5 | -1.3096 | 0.02212 | -0.1037 | -59.2043
-18 | -1.2841 | 0.02075 | -0.1009 | -61.8843
-17.5 | -1.2568 | 0.01954 | -0.0981 | -64.3193
-16 | -1.1634 | 0.01636 | -0.0902 | -71.1125
-15.5 | -1.1294 | 0.01541 | -0.0877 | -73.2901
-15 | -1.0921 | 0.01461 | -0.0856 | -74.7502
-14.5 | -1.0546 | 0.01387 | -0.0834 | -76.0346
-14 | -1.0133 | 0.01323 | -0.0818 | -76.5911
-13.5 | -0.9725 | 0.01251 | -0.08 | -77.7378
-13 | -0.9316 | 0.01181 | -0.0781 | -78.8823
-12.5 | -0.8875 | 0.01127 | -0.0768 | -78.7489
-12 | -0.8423 | 0.01078 | -0.0755 | -78.1354
-11.5 | -0.7972 | 0.01029 | -0.0743 | -77.4733
-11 | -0.7584 | 0.00936 | -0.0719 | -81.0256
-10.5 | -0.713 | 0.00893 | -0.0706 | -79.8432
-10 | -0.6655 | 0.00859 | -0.0696 | -77.4738
-9.5 | -0.6177 | 0.00828 | -0.0687 | -74.6014
-9 | -0.5708 | 0.00798 | -0.0675 | -71.5288
-8.5 | -0.5223 | 0.00772 | -0.0667 | -67.6554
-8 | -0.475 | 0.00741 | -0.0655 | -64.1026
-7.5 | -0.4271 | 0.00716 | -0.0645 | -59.6508
-7 | -0.3793 | 0.00686 | -0.0635 | -55.2915
-6.5 | -0.3302 | 0.00662 | -0.0626 | -49.8792
-6 | -0.2818 | 0.00638 | -0.0616 | -44.1693
-5.5 | -0.2339 | 0.00614 | -0.0605 | -38.0945
-5 | -0.1869 | 0.00593 | -0.0592 | -31.5177
-4.5 | -0.141 | 0.00568 | -0.0576 | -24.8239
-4 | -0.0935 | 0.00548 | -0.0563 | -17.062
-3.5 | -0.0474 | 0.00531 | -0.0547 | -8.9266
-3 | -0.0037 | 0.00524 | -0.0525 | -0.70611
-2.5 | 0.0466 | 0.00512 | -0.0518 | 9.1016
-2 | 0.098 | 0.00505 | -0.0513 | 19.4059
-1.5 | 0.1481 | 0.005 | -0.0506 | 29.62
-1 | 0.1927 | 0.00501 | -0.0488 | 38.4631
-0.5 | 0.235 | 0.00506 | -0.0464 | 46.4427
0 | 0.275 | 0.00509 | -0.0437 | 54.0275
0.5 | 0.3127 | 0.00511 | -0.0404 | 61.1937
1 | 0.315 | 0.00375 | -0.03 | 84
1.5 | 0.3536 | 0.00403 | -0.0269 | 87.7419
2 | 0.3805 | 0.00427 | -0.0211 | 89.1101
2.5 | 0.4108 | 0.00461 | -0.0161 | 89.1106
3 | 0.4422 | 0.00503 | -0.0116 | 87.9125
3.5 | 0.476 | 0.00545 | -0.0078 | 87.3394
4 | 0.5021 | 0.00609 | -0.0025 | 82.4466
4.5 | 0.5332 | 0.00668 | 0.0016 | 79.8204
5 | 0.5707 | 0.00715 | 0.0044 | 79.8182
5.5 | 0.6084 | 0.00762 | 0.0072 | 79.8425
6 | 0.6495 | 0.00805 | 0.0092 | 80.6832
6.5 | 0.6876 | 0.00856 | 0.0117 | 80.3271
7 | 0.723 | 0.00918 | 0.0146 | 78.7582
7.5 | 0.7611 | 0.00975 | 0.0169 | 78.0615
8 | 0.7975 | 0.01039 | 0.0195 | 76.7565
8.5 | 0.8392 | 0.0109 | 0.021 | 76.9908
9 | 0.8795 | 0.01145 | 0.0228 | 76.8122
9.5 | 0.9204 | 0.01201 | 0.0244 | 76.6361
10 | 0.9619 | 0.01255 | 0.0258 | 76.6454
10.5 | 1.0015 | 0.01315 | 0.0274 | 76.1597
11 | 1.0402 | 0.0138 | 0.0291 | 75.3768
11.5 | 1.0802 | 0.01443 | 0.0306 | 74.8579
12 | 1.1134 | 0.01531 | 0.033 | 72.7237
12.5 | 1.15 | 0.01612 | 0.0348 | 71.34
13 | 1.182 | 0.01713 | 0.0371 | 69.0018
13.5 | 1.216 | 0.0181 | 0.0391 | 67.1823
14 | 1.2489 | 0.01911 | 0.0411 | 65.3532
14.5 | 1.2777 | 0.02035 | 0.0435 | 62.7862
15 | 1.3116 | 0.0214 | 0.0451 | 61.2897
15.5 | 1.3384 | 0.0228 | 0.0475 | 58.7018
16 | 1.3684 | 0.02411 | 0.0494 | 56.7565
16.5 | 1.3932 | 0.02574 | 0.0517 | 54.1259
17 | 1.4192 | 0.02736 | 0.0536 | 51.8713
17.5 | 1.4418 | 0.02925 | 0.0557 | 49.2923
18 | 1.4648 | 0.03121 | 0.0575 | 46.9337
18.5 | 1.486 | 0.03337 | 0.0592 | 44.531
19 | 1.5034 | 0.03585 | 0.0609 | 41.9358
19.5 | 1.5222 | 0.03839 | 0.0623 | 39.651
20 | 1.536 | 0.04137 | 0.0637 | 37.1284

## 125. Re 14M Mach 0.25 (1)
BIGFOIL.COM POLAR EXPORT
NACA67-417 a=0.0
NACA67-417 a=0.0 |  |  |  | Cl Max: | 1.439 | at alpha= | 12 | deg
JavaFoil+Calcfoil stall+Eppler ext transition |  |  |  | L/D Max: | 110.515 | at alpha= | 5.5 | deg
Re: | 14000000 |  |  | Cd Min: | 0.00473 | at alpha= | -0.5 | deg
Mach: | 0.25 |  |  | Cl=0 at alpha= | -2.0234 | deg
|  |  |  | @ Cl=0.1, Cd= | 0.0070448
|  |  |  | @ Cl=0.4, Cd= | 0.0055525
|  |  |  | @ Cl=0.6, Cd= | 0.0064143
alpha (deg) | Cl | Cd | Cm | Cl/Cd
-15.5 | -0.537 | 0.11321 | 0.003 | -4.741
-15 | -0.581 | 0.10728 | 0.002 | -5.416
-14.5 | -0.621 | 0.09783 | 0.002 | -6.349
-14 | -0.656 | 0.09162 | 0.001 | -7.158
-13.5 | -0.685 | 0.08557 | 0 | -8
-13 | -0.706 | 0.08153 | 0 | -8.665
-12.5 | -0.723 | 0.0759 | -0.001 | -9.525
-12 | -0.737 | 0.06774 | -0.002 | -10.876
-11.5 | -0.741 | 0.06284 | -0.003 | -11.786
-11 | -0.861 | 0.01501 | -0.005 | -57.342
-10.5 | -0.865 | 0.01174 | -0.007 | -73.649
-10 | -0.848 | 0.01083 | -0.008 | -78.241
-9.5 | -0.822 | 0.01013 | -0.009 | -81.196
-9 | -0.789 | 0.00966 | -0.011 | -81.747
-8.5 | -0.748 | 0.0092 | -0.012 | -81.288
-8 | -0.702 | 0.00877 | -0.013 | -79.961
-7.5 | -0.652 | 0.00807 | -0.015 | -80.851
-7 | -0.6 | 0.0078 | -0.016 | -76.896
-6.5 | -0.546 | 0.00758 | -0.018 | -71.977
-6 | -0.489 | 0.00745 | -0.019 | -65.656
-5.5 | -0.431 | 0.00735 | -0.02 | -58.653
-5 | -0.372 | 0.00722 | -0.022 | -51.49
-4.5 | -0.311 | 0.0071 | -0.023 | -43.803
-4 | -0.25 | 0.00655 | -0.024 | -38.101
-3.5 | -0.187 | 0.00697 | -0.026 | -26.891
-3 | -0.124 | 0.00694 | -0.027 | -17.919
-2.5 | -0.061 | 0.00693 | -0.029 | -8.794
-2 | 0.003 | 0.00703 | -0.03 | 0.414
-1.5 | 0.067 | 0.00705 | -0.031 | 9.495
-1 | 0.131 | 0.00704 | -0.033 | 18.68
-0.5 | 0.197 | 0.00473 | -0.034 | 41.511
0 | 0.259 | 0.00499 | -0.036 | 51.78
0.5 | 0.322 | 0.00526 | -0.037 | 61.243
1 | 0.384 | 0.00549 | -0.039 | 70.059
1.5 | 0.448 | 0.00574 | -0.04 | 78.016
2 | 0.511 | 0.006 | -0.041 | 85.157
2.5 | 0.573 | 0.00629 | -0.043 | 91.196
3 | 0.636 | 0.00658 | -0.044 | 96.617
3.5 | 0.698 | 0.00692 | -0.046 | 100.85
4 | 0.76 | 0.00733 | -0.047 | 103.6
4.5 | 0.82 | 0.00777 | -0.048 | 105.582
5 | 0.88 | 0.00816 | -0.05 | 107.892
5.5 | 0.94 | 0.0085 | -0.051 | 110.515
6 | 0.998 | 0.00942 | -0.053 | 105.945
6.5 | 1.055 | 0.00993 | -0.054 | 106.209
7 | 1.11 | 0.01035 | -0.055 | 107.243
7.5 | 1.162 | 0.01081 | -0.057 | 107.523
8 | 1.212 | 0.01127 | -0.058 | 107.509
8.5 | 1.259 | 0.01174 | -0.059 | 107.234
9 | 1.302 | 0.01225 | -0.061 | 106.314
9.5 | 1.341 | 0.01324 | -0.062 | 101.268
10 | 1.375 | 0.01392 | -0.063 | 98.776
10.5 | 1.401 | 0.01465 | -0.065 | 95.622
11 | 1.421 | 0.01539 | -0.066 | 92.303
11.5 | 1.433 | 0.01621 | -0.067 | 88.417
12 | 1.439 | 0.01713 | -0.069 | 83.986
12.5 | 1.435 | 0.01815 | -0.07 | 79.075
13 | 1.424 | 0.01906 | -0.071 | 74.734
13.5 | 1.404 | 0.02037 | -0.072 | 68.925
14 | 1.375 | 0.02178 | -0.073 | 63.141
14.5 | 1.337 | 0.02374 | -0.074 | 56.304
15 | 1.291 | 0.02567 | -0.075 | 50.282
15.5 | 1.235 | 0.02829 | -0.076 | 43.664
16 | 1.172 | 0.03163 | -0.077 | 37.06
16.5 | 1.101 | 0.0362 | -0.078 | 30.418
17 | 1.014 | 0.04424 | -0.077 | 22.921

## 126. Re 14M Mach 0.25 (2)
BIGFOIL.COM POLAR EXPORT
NACA67-417 a=0.0
NACA67-417 a=0.0 |  |  |  | Cl Max: | 1.5082 | at alpha= | 20 | deg
XFOIL ncrit=9 |  |  |  | L/D Max: | 87.0075 | at alpha= | 1.5 | deg
Re: | 14000000 |  |  | Cd Min: | 0.0532 | at alpha= | -20 | deg
Mach: | 0.25 |  |  | Cl=0 at alpha= | -3.2526 | deg
|  |  |  | @ Cl=0.1, Cd= | 0.0050839
|  |  |  | @ Cl=0.4, Cd= | 0.0047933
|  |  |  | @ Cl=0.6, Cd= | 0.0079849
alpha (deg) | Cl | Cd | Cm | Cl/Cd
-20 | -1.1402 | 0.0532 | -0.1384 | -21.4323
-19.5 | -1.1848 | 0.04382 | -0.1399 | -27.0379
-19 | -1.2286 | 0.03623 | -0.1375 | -33.9111
-18.5 | -1.2352 | 0.03204 | -0.1339 | -38.5518
-18 | -1.2357 | 0.02855 | -0.1296 | -43.282
-17.5 | -1.2264 | 0.02584 | -0.1252 | -47.4613
-17 | -1.2229 | 0.02292 | -0.1196 | -53.3551
-16.5 | -1.2005 | 0.0211 | -0.1153 | -56.8957
-16 | -1.1728 | 0.01962 | -0.1112 | -59.7757
-15.5 | -1.1462 | 0.01803 | -0.1068 | -63.5718
-15 | -1.1113 | 0.01684 | -0.1032 | -65.9917
-14.5 | -1.0749 | 0.01576 | -0.0997 | -68.2043
-14 | -1.0344 | 0.0148 | -0.0968 | -69.8919
-13.5 | -0.9943 | 0.0138 | -0.0937 | -72.0507
-13 | -0.9508 | 0.01293 | -0.0911 | -73.5344
-12.5 | -0.9045 | 0.01224 | -0.089 | -73.8971
-12 | -0.8577 | 0.0116 | -0.0869 | -73.9397
-11.5 | -0.8113 | 0.01096 | -0.0848 | -74.0237
-11 | -0.7628 | 0.0104 | -0.083 | -73.3462
-10.5 | -0.7144 | 0.00985 | -0.0813 | -72.5279
-10 | -0.6713 | 0.00902 | -0.0788 | -74.4235
-9.5 | -0.6217 | 0.00866 | -0.0773 | -71.7898
-9 | -0.5722 | 0.00832 | -0.0758 | -68.774
-8 | -0.4713 | 0.00771 | -0.0733 | -61.1284
-7.5 | -0.4216 | 0.00742 | -0.0719 | -56.8194
-7 | -0.3716 | 0.0071 | -0.0707 | -52.338
-6.5 | -0.3207 | 0.00682 | -0.0696 | -47.0235
-6 | -0.2704 | 0.00657 | -0.0685 | -41.1568
-5.5 | -0.2199 | 0.00633 | -0.0674 | -34.7393
-5 | -0.171 | 0.0061 | -0.066 | -28.0328
-4.5 | -0.1231 | 0.00583 | -0.0644 | -21.1149
-4 | -0.0735 | 0.00561 | -0.0631 | -13.1016
-3.5 | -0.0241 | 0.00541 | -0.0618 | -4.4547
-3 | 0.0246 | 0.00526 | -0.0604 | 4.6768
-2.5 | 0.0711 | 0.00511 | -0.0584 | 13.9139
-2 | 0.1154 | 0.00507 | -0.056 | 22.7613
-1.5 | 0.1653 | 0.00501 | -0.0548 | 32.994
-1 | 0.2096 | 0.00504 | -0.0525 | 41.5873
-0.5 | 0.2503 | 0.00507 | -0.0495 | 49.3688
0 | 0.2893 | 0.00511 | -0.0461 | 56.6145
0.5 | 0.3248 | 0.00511 | -0.042 | 63.5616
1 | 0.3193 | 0.00375 | -0.0296 | 85.1467
1.5 | 0.3489 | 0.00401 | -0.024 | 87.0075
2 | 0.37 | 0.00439 | -0.0167 | 84.2825
2.5 | 0.4005 | 0.0048 | -0.0116 | 83.4375
3 | 0.4368 | 0.00521 | -0.0078 | 83.8388
3.5 | 0.4745 | 0.00562 | -0.0044 | 84.4306
4 | 0.5002 | 0.0063 | 0.0012 | 79.3968
4.5 | 0.5312 | 0.00695 | 0.0056 | 76.4317
5 | 0.5654 | 0.00756 | 0.0094 | 74.7884
5.5 | 0.6053 | 0.00805 | 0.0121 | 75.1925
6 | 0.6459 | 0.00854 | 0.0145 | 75.6323
6.5 | 0.686 | 0.00907 | 0.017 | 75.634
7 | 0.7211 | 0.00977 | 0.0204 | 73.8076
7.5 | 0.7605 | 0.01039 | 0.0229 | 73.1954
8 | 0.7975 | 0.0111 | 0.0257 | 71.8468
8.5 | 0.84 | 0.01168 | 0.0276 | 71.9178
9 | 0.882 | 0.01229 | 0.0295 | 71.7657
9.5 | 0.9233 | 0.01294 | 0.0315 | 71.3524
10 | 0.9668 | 0.01355 | 0.0331 | 71.3506
10.5 | 1.008 | 0.01425 | 0.035 | 70.7368
11 | 1.0472 | 0.01502 | 0.0372 | 69.7204
11.5 | 1.0887 | 0.01574 | 0.039 | 69.1677
12 | 1.1203 | 0.01688 | 0.0421 | 66.3685
12.5 | 1.1575 | 0.01783 | 0.0444 | 64.9187
13 | 1.1895 | 0.01906 | 0.0473 | 62.4082
13.5 | 1.2259 | 0.02016 | 0.0495 | 60.8085
14 | 1.2567 | 0.02153 | 0.0523 | 58.3697
14.5 | 1.2891 | 0.02286 | 0.0548 | 56.3911
15 | 1.3198 | 0.02437 | 0.0572 | 54.1568
15.5 | 1.3441 | 0.02629 | 0.0603 | 51.1259
16 | 1.3747 | 0.02791 | 0.0625 | 49.2547
16.5 | 1.3984 | 0.03005 | 0.0651 | 46.5358
17 | 1.4223 | 0.03228 | 0.0675 | 44.0613
17.5 | 1.4446 | 0.03473 | 0.0697 | 41.5952
18 | 1.4642 | 0.03745 | 0.0718 | 39.0975
18.5 | 1.4819 | 0.04053 | 0.0736 | 36.563
19 | 1.487 | 0.04465 | 0.0756 | 33.3035
19.5 | 1.5029 | 0.04824 | 0.0766 | 31.1546
20 | 1.5082 | 0.05281 | 0.0775 | 28.559

## 127. Re 14M Mach 0.50 (1)
BIGFOIL.COM POLAR EXPORT
NACA67-417 a=0.0
NACA67-417 a=0.0 |  |  |  | Cl Max: | 1.311 | at alpha= | 8.5 | deg
JavaFoil+Calcfoil stall+Eppler ext transition |  |  |  | L/D Max: | 102.503 | at alpha= | 5 | deg
Re: | 14000000 |  |  | Cd Min: | 0.00508 | at alpha= | -0.5 | deg
Mach: | 0.5 |  |  | Cl=0 at alpha= | -2.0211 | deg
|  |  |  | @ Cl=0.1, Cd= | 0.00761
|  |  |  | @ Cl=0.4, Cd= | 0.0059623
|  |  |  | @ Cl=0.6, Cd= | 0.006893
alpha (deg) | Cl | Cd | Cm | Cl/Cd
-20 | -1.015 | 0.16422 | 0.011 | -6.179
-19.5 | -0.986 | 0.16303 | 0.01 | -6.048
-19 | -0.958 | 0.15853 | 0.009 | -6.04
-18.5 | -0.93 | 0.15515 | 0.008 | -5.995
-18 | -0.906 | 0.1339 | 0.008 | -6.765
-17.5 | -0.877 | 0.12782 | 0.007 | -6.863
-17 | -0.847 | 0.12554 | 0.006 | -6.75
-16.5 | -0.82 | 0.11722 | 0.005 | -6.993
-16 | -0.792 | 0.1097 | 0.004 | -7.221
-15.5 | -0.767 | 0.09831 | 0.004 | -7.799
-15 | -0.735 | 0.10728 | 0.003 | -6.851
-14.5 | -0.707 | 0.10043 | 0.002 | -7.04
-14 | -0.679 | 0.09306 | 0.001 | -7.299
-13.5 | -0.649 | 0.09589 | 0.001 | -6.771
-13 | -0.627 | 0.07798 | 0 | -8.037
-12.5 | -0.604 | 0.06905 | -0.001 | -8.741
-12 | -0.68 | 0.01467 | -0.003 | -46.372
-11.5 | -0.537 | 0.07875 | -0.002 | -6.814
-11 | -0.509 | 0.07078 | -0.003 | -7.194
-10.5 | -0.482 | 0.064 | -0.004 | -7.533
-10 | -0.455 | 0.05882 | -0.005 | -7.736
-9.5 | -0.423 | 0.06493 | -0.005 | -6.522
-9 | -0.395 | 0.06295 | -0.006 | -6.281
-8.5 | -0.368 | 0.05617 | -0.007 | -6.544
-8 | -0.477 | 0.05238 | -0.008 | -9.115
-7.5 | -0.519 | 0.0436 | -0.01 | -11.894
-7 | -0.609 | 0.00971 | -0.018 | -62.673
-6.5 | -0.572 | 0.00884 | -0.02 | -64.731
-6 | -0.523 | 0.0084 | -0.021 | -62.3
-5.5 | -0.467 | 0.00814 | -0.023 | -57.393
-5 | -0.406 | 0.00789 | -0.024 | -51.512
-4.5 | -0.342 | 0.00766 | -0.026 | -44.696
-4 | -0.276 | 0.00754 | -0.027 | -36.565
-3.5 | -0.207 | 0.0075 | -0.029 | -27.641
-3 | -0.138 | 0.00751 | -0.03 | -18.382
-2.5 | -0.068 | 0.00744 | -0.032 | -9.095
-2 | 0.003 | 0.00753 | -0.033 | 0.43
-1.5 | 0.074 | 0.00761 | -0.035 | 9.784
-1 | 0.146 | 0.00761 | -0.036 | 19.237
-0.5 | 0.22 | 0.00508 | -0.038 | 43.232
0 | 0.288 | 0.00543 | -0.04 | 53.053
0.5 | 0.359 | 0.00579 | -0.041 | 61.979
1 | 0.428 | 0.00608 | -0.043 | 70.313
1.5 | 0.498 | 0.00639 | -0.045 | 77.935
2 | 0.568 | 0.00674 | -0.046 | 84.234
2.5 | 0.637 | 0.00707 | -0.048 | 90.13
3 | 0.707 | 0.00748 | -0.049 | 94.465
3.5 | 0.776 | 0.00794 | -0.051 | 97.746
4 | 0.844 | 0.00853 | -0.052 | 98.926
4.5 | 0.91 | 0.00904 | -0.054 | 100.646
5 | 0.975 | 0.00952 | -0.056 | 102.503
5.5 | 1.039 | 0.01055 | -0.057 | 98.431
6 | 1.1 | 0.01139 | -0.059 | 96.58
6.5 | 1.16 | 0.012 | -0.06 | 96.622
7 | 1.213 | 0.01263 | -0.062 | 96.027
7.5 | 1.258 | 0.01332 | -0.063 | 94.431
8 | 1.292 | 0.01407 | -0.065 | 91.87
8.5 | 1.311 | 0.01557 | -0.066 | 84.222
9 | 1.305 | 0.0168 | -0.068 | 77.653
9.5 | 1.246 | 0.01837 | -0.069 | 67.816
10 | 0.813 | 0.02047 | -0.07 | 39.716
10.5 | 0.841 | 0.02392 | -0.071 | 35.158
11 | 0.868 | 0.02617 | -0.072 | 33.179
11.5 | 0.909 | 0.02312 | -0.074 | 39.313
12 | 0.938 | 0.02592 | -0.076 | 36.166
12.5 | 0.956 | 0.03273 | -0.076 | 29.221
13 | 1.001 | 0.02723 | -0.078 | 36.768
13.5 | 1.028 | 0.03112 | -0.079 | 33.014

## 128. Re 14M Mach 0.50 (2)
BIGFOIL.COM POLAR EXPORT
NACA67-417 a=0.0
NACA67-417 a=0.0 |  |  |  | Cl Max: | 1.2666 | at alpha= | 13.5 | deg
XFOIL ncrit=9 |  |  |  | L/D Max: | 74.8622 | at alpha= | 1 | deg
Re: | 14000000 |  |  | Cd Min: | 0.04206 | at alpha= | 14.5 | deg
Mach: | 0.5 |  |  | Cl=0 at alpha= | -99 | deg
|  |  |  | @ Cl=0.1, Cd= | 0.0053
|  |  |  | @ Cl=0.4, Cd= | 0.0061946
|  |  |  | @ Cl=0.6, Cd= | 0.01021
alpha (deg) | Cl | Cd | Cm | Cl/Cd
0.5 | 0.3726 | 0.0053 | -0.0476 | 70.3019
1 | 0.2987 | 0.00399 | -0.0189 | 74.8622
1.5 | 0.318 | 0.00452 | -0.01 | 70.354
2 | 0.3452 | 0.00516 | -0.0029 | 66.8992
2.5 | 0.3768 | 0.00576 | 0.0032 | 65.4167
3 | 0.4115 | 0.00641 | 0.0086 | 64.1966
4 | 0.4887 | 0.00769 | 0.0175 | 63.5501
4.5 | 0.5224 | 0.0085 | 0.0228 | 61.4588
5 | 0.5568 | 0.00936 | 0.0278 | 59.4872
5.5 | 0.5968 | 0.01015 | 0.0319 | 58.798
6 | 0.6387 | 0.01093 | 0.0356 | 58.4355
6.5 | 0.6816 | 0.01173 | 0.0391 | 58.1074
7 | 0.7199 | 0.01269 | 0.0434 | 56.7297
7.5 | 0.7596 | 0.01369 | 0.0474 | 55.4858
8 | 0.8018 | 0.01468 | 0.0511 | 54.6185
8.5 | 0.8478 | 0.01561 | 0.0543 | 54.3113
9 | 0.8967 | 0.01652 | 0.0572 | 54.2797
9.5 | 0.9447 | 0.01752 | 0.0603 | 53.9212
10 | 0.9916 | 0.01862 | 0.0636 | 53.2546
10.5 | 1.0402 | 0.01974 | 0.0668 | 52.695
11 | 1.0832 | 0.02117 | 0.0706 | 51.1667
11.5 | 1.1209 | 0.02291 | 0.075 | 48.9262
12 | 1.1617 | 0.02465 | 0.0792 | 47.1278
12.5 | 1.2008 | 0.0266 | 0.0835 | 45.1429
13 | 1.2387 | 0.02878 | 0.0879 | 43.0403
13.5 | 1.2666 | 0.03167 | 0.093 | 39.9937
14.5 | 1.2589 | 0.04206 | 0.1036 | 29.9311

## 129. Re 16M Mach 0.00 (1)
BIGFOIL.COM POLAR EXPORT
NACA67-417 a=0.0
NACA67-417 a=0.0 |  |  |  | Cl Max: | 1.503 | at alpha= | 14 | deg
JavaFoil+Calcfoil stall+Eppler ext transition |  |  |  | L/D Max: | 113.95 | at alpha= | 8.5 | deg
Re: | 16000000 |  |  | Cd Min: | 0.00473 | at alpha= | -0.5 | deg
Mach: | 0 |  |  | Cl=0 at alpha= | -2.0242 | deg
|  |  |  | @ Cl=0.1, Cd= | 0.0063119
|  |  |  | @ Cl=0.4, Cd= | 0.0054474
|  |  |  | @ Cl=0.6, Cd= | 0.0062936
alpha (deg) | Cl | Cd | Cm | Cl/Cd
-18 | -0.737 | 0.1302 | 0.006 | -5.658
-17.5 | -0.754 | 0.12361 | 0.006 | -6.098
-17 | -0.77 | 0.11597 | 0.005 | -6.643
-16.5 | -0.785 | 0.10993 | 0.005 | -7.142
-16 | -0.798 | 0.10345 | 0.004 | -7.716
-15.5 | -0.809 | 0.09768 | 0.003 | -8.284
-15 | -0.818 | 0.09147 | 0.003 | -8.948
-14.5 | -0.826 | 0.08488 | 0.002 | -9.726
-14 | -0.831 | 0.07812 | 0.001 | -10.636
-13.5 | -0.849 | 0.06139 | 0.001 | -13.832
-13 | -0.97 | 0.01498 | 0 | -64.754
-12.5 | -0.964 | 0.01379 | -0.002 | -69.904
-12 | -0.957 | 0.0122 | -0.003 | -78.432
-11.5 | -0.94 | 0.01142 | -0.004 | -82.358
-11 | -0.919 | 0.01076 | -0.005 | -85.359
-10.5 | -0.892 | 0.01022 | -0.007 | -87.361
-10 | -0.861 | 0.00967 | -0.008 | -89.085
-9.5 | -0.826 | 0.00928 | -0.009 | -88.952
-9 | -0.786 | 0.00887 | -0.01 | -88.617
-8.5 | -0.74 | 0.00851 | -0.012 | -87.025
-8 | -0.692 | 0.00788 | -0.013 | -87.739
-7.5 | -0.64 | 0.00764 | -0.014 | -83.82
-7 | -0.588 | 0.00741 | -0.016 | -79.308
-6.5 | -0.533 | 0.00737 | -0.017 | -72.339
-6 | -0.477 | 0.00723 | -0.018 | -66.037
-5.5 | -0.42 | 0.00711 | -0.02 | -59.086
-5 | -0.362 | 0.007 | -0.021 | -51.649
-4.5 | -0.303 | 0.00703 | -0.022 | -43.057
-4 | -0.243 | 0.00667 | -0.024 | -36.383
-3.5 | -0.182 | 0.00635 | -0.025 | -28.658
-3 | -0.121 | 0.00683 | -0.026 | -17.673
-2.5 | -0.059 | 0.00688 | -0.028 | -8.587
-2 | 0.003 | 0.00608 | -0.029 | 0.464
-1.5 | 0.065 | 0.00612 | -0.031 | 10.621
-1 | 0.127 | 0.00646 | -0.032 | 19.736
-0.5 | 0.19 | 0.00473 | -0.033 | 40.229
0 | 0.251 | 0.00499 | -0.035 | 50.212
0.5 | 0.312 | 0.00518 | -0.036 | 60.322
1 | 0.373 | 0.00535 | -0.037 | 69.691
1.5 | 0.434 | 0.00557 | -0.039 | 77.942
2 | 0.495 | 0.00581 | -0.04 | 85.295
2.5 | 0.556 | 0.00607 | -0.042 | 91.614
3 | 0.617 | 0.00638 | -0.043 | 96.696
3.5 | 0.677 | 0.00667 | -0.044 | 101.546
4 | 0.737 | 0.00705 | -0.046 | 104.499
4.5 | 0.796 | 0.00738 | -0.047 | 107.856
5 | 0.855 | 0.00769 | -0.048 | 111.176
5.5 | 0.913 | 0.00802 | -0.05 | 113.82
6 | 0.97 | 0.00883 | -0.051 | 109.84
6.5 | 1.026 | 0.00926 | -0.052 | 110.734
7 | 1.08 | 0.00962 | -0.054 | 112.266
7.5 | 1.132 | 0.01001 | -0.055 | 113.116
8 | 1.183 | 0.01042 | -0.056 | 113.511
8.5 | 1.231 | 0.0108 | -0.058 | 113.95
9 | 1.276 | 0.01125 | -0.059 | 113.406
9.5 | 1.319 | 0.01209 | -0.06 | 109.101
10 | 1.358 | 0.01265 | -0.062 | 107.375
10.5 | 1.392 | 0.01317 | -0.063 | 105.667
11 | 1.422 | 0.01378 | -0.064 | 103.16
11.5 | 1.447 | 0.01443 | -0.065 | 100.26
12 | 1.468 | 0.01521 | -0.067 | 96.481
12.5 | 1.484 | 0.01585 | -0.068 | 93.593
13 | 1.495 | 0.01666 | -0.069 | 89.727
13.5 | 1.501 | 0.01757 | -0.07 | 85.462
14 | 1.503 | 0.01844 | -0.071 | 81.52
14.5 | 1.5 | 0.01953 | -0.072 | 76.805
15 | 1.492 | 0.02083 | -0.073 | 71.623
15.5 | 1.479 | 0.02229 | -0.075 | 66.339
16 | 1.463 | 0.02328 | -0.076 | 62.859
16.5 | 1.444 | 0.02468 | -0.077 | 58.491
17 | 1.419 | 0.02657 | -0.078 | 53.405
17.5 | 1.392 | 0.02875 | -0.078 | 48.412
18 | 1.36 | 0.03054 | -0.079 | 44.539
18.5 | 1.324 | 0.03291 | -0.08 | 40.234
19 | 1.284 | 0.03636 | -0.081 | 35.303

## 130. Re 16M Mach 0.00 (2)
BIGFOIL.COM POLAR EXPORT
NACA67-417 a=0.0
NACA67-417 a=0.0 |  |  |  | Cl Max: | 1.5508 | at alpha= | 20 | deg
XFOIL ncrit=9 |  |  |  | L/D Max: | 89.6718 | at alpha= | 2.5 | deg
Re: | 16000000 |  |  | Cd Min: | 0.03867 | at alpha= | 20 | deg
Mach: | 0 |  |  | Cl=0 at alpha= | -2.8886 | deg
|  |  |  | @ Cl=0.1, Cd= | 0.0050276
|  |  |  | @ Cl=0.4, Cd= | 0.0044925
|  |  |  | @ Cl=0.6, Cd= | 0.007297
alpha (deg) | Cl | Cd | Cm | Cl/Cd
-20 | -1.388 | 0.02501 | -0.1058 | -55.4978
-19.5 | -1.3692 | 0.02331 | -0.1029 | -58.7387
-19 | -1.3501 | 0.02161 | -0.0999 | -62.4757
-18.5 | -1.3221 | 0.02046 | -0.0976 | -64.6188
-18 | -1.2957 | 0.01926 | -0.0949 | -67.2741
-17.5 | -1.2648 | 0.01826 | -0.0927 | -69.2662
-17 | -1.2368 | 0.01711 | -0.0899 | -72.2852
-16.5 | -1.2028 | 0.01628 | -0.0877 | -73.8821
-16 | -1.1684 | 0.01548 | -0.0856 | -75.478
-15 | -1.0957 | 0.01397 | -0.0815 | -78.4324
-14.5 | -1.056 | 0.0133 | -0.0799 | -79.3985
-14 | -1.015 | 0.01271 | -0.0784 | -79.8584
-13.5 | -0.9753 | 0.01203 | -0.0765 | -81.0723
-13 | -0.9335 | 0.01137 | -0.075 | -82.102
-12.5 | -0.8895 | 0.01087 | -0.0738 | -81.8307
-12 | -0.8452 | 0.0104 | -0.0726 | -81.2692
-11.5 | -0.8013 | 0.00993 | -0.0713 | -80.6949
-11 | -0.7624 | 0.00904 | -0.0691 | -84.3363
-10.5 | -0.7162 | 0.00867 | -0.0681 | -82.6067
-10 | -0.6702 | 0.00831 | -0.067 | -80.6498
-9.5 | -0.6239 | 0.00801 | -0.0659 | -77.8901
-9 | -0.5762 | 0.00773 | -0.065 | -74.5408
-8.5 | -0.5282 | 0.00748 | -0.0642 | -70.615
-8 | -0.4813 | 0.00719 | -0.0631 | -66.9402
-7.5 | -0.4328 | 0.00694 | -0.0623 | -62.3631
-7 | -0.3853 | 0.00665 | -0.0612 | -57.9398
-6.5 | -0.3376 | 0.00641 | -0.0602 | -52.6677
-6 | -0.289 | 0.0062 | -0.0593 | -46.6129
-5.5 | -0.2421 | 0.00599 | -0.0581 | -40.4174
-5 | -0.1948 | 0.00577 | -0.0569 | -33.7608
-4.5 | -0.1495 | 0.00552 | -0.0553 | -27.0833
-4 | -0.1034 | 0.00533 | -0.0537 | -19.3996
-3.5 | -0.0608 | 0.00523 | -0.0514 | -11.6252
-3 | -0.0113 | 0.00513 | -0.0506 | -2.2027
-2.5 | 0.0394 | 0.00504 | -0.05 | 7.8175
-2 | 0.0907 | 0.00501 | -0.0496 | 18.1038
-1.5 | 0.1384 | 0.0051 | -0.0485 | 27.1373
-1 | 0.1845 | 0.00514 | -0.047 | 35.8949
-0.5 | 0.2272 | 0.00518 | -0.0449 | 43.861
0.5 | 0.3078 | 0.00528 | -0.0396 | 58.2955
1 | 0.3332 | 0.00496 | -0.0339 | 67.1774
1.5 | 0.3485 | 0.0041 | -0.0261 | 85
2 | 0.3769 | 0.00431 | -0.0207 | 87.4478
2.5 | 0.4098 | 0.00457 | -0.0164 | 89.6718
3 | 0.4383 | 0.00503 | -0.0114 | 87.1372
3.5 | 0.472 | 0.00545 | -0.0075 | 86.6055
4 | 0.5 | 0.00605 | -0.0027 | 82.6446
4.5 | 0.5346 | 0.00656 | 0.0007 | 81.4939
5 | 0.5723 | 0.00702 | 0.0034 | 81.5242
5.5 | 0.6133 | 0.00743 | 0.0055 | 82.5437
6 | 0.6518 | 0.00789 | 0.0079 | 82.6109
6.5 | 0.6935 | 0.0083 | 0.0097 | 83.5542
7 | 0.7253 | 0.00899 | 0.0132 | 80.6785
7.5 | 0.7659 | 0.00946 | 0.015 | 80.9619
8 | 0.8033 | 0.01005 | 0.0174 | 79.9303
8.5 | 0.8436 | 0.01055 | 0.0191 | 79.9621
9 | 0.8858 | 0.01103 | 0.0205 | 80.3083
9.5 | 0.9252 | 0.01159 | 0.0222 | 79.8274
10 | 0.9663 | 0.01212 | 0.0236 | 79.7277
10.5 | 1.0085 | 0.01262 | 0.0247 | 79.9128
11 | 1.045 | 0.01332 | 0.0267 | 78.4535
11.5 | 1.0844 | 0.01393 | 0.0282 | 77.8464
12 | 1.1197 | 0.01471 | 0.0302 | 76.1183
12.5 | 1.1539 | 0.01553 | 0.0323 | 74.3014
13 | 1.1888 | 0.0164 | 0.0342 | 72.4878
13.5 | 1.2204 | 0.01741 | 0.0364 | 70.0976
14 | 1.2547 | 0.01832 | 0.0381 | 68.488
14.5 | 1.2839 | 0.01947 | 0.0404 | 65.9425
15 | 1.3167 | 0.0205 | 0.0421 | 64.2293
15.5 | 1.3458 | 0.02175 | 0.0441 | 61.8759
16 | 1.3757 | 0.02295 | 0.046 | 59.9434
16.5 | 1.4002 | 0.02453 | 0.0482 | 57.0811
17 | 1.4289 | 0.02589 | 0.0499 | 55.1912
17.5 | 1.4512 | 0.0277 | 0.052 | 52.3899
18 | 1.4744 | 0.02949 | 0.0538 | 49.9966
18.5 | 1.4988 | 0.03133 | 0.0553 | 47.8391
19 | 1.5165 | 0.03363 | 0.0572 | 45.0937
19.5 | 1.5365 | 0.0359 | 0.0585 | 42.7994
20 | 1.5508 | 0.03867 | 0.0601 | 40.1034

## 131. Re 16M Mach 0.10 (1)
BIGFOIL.COM POLAR EXPORT
NACA67-417 a=0.0
NACA67-417 a=0.0 |  |  |  | Cl Max: | 1.492 | at alpha= | 13.5 | deg
JavaFoil+Calcfoil stall+Eppler ext transition |  |  |  | L/D Max: | 113.468 | at alpha= | 5.5 | deg
Re: | 16000000 |  |  | Cd Min: | 0.00472 | at alpha= | -0.5 | deg
Mach: | 0.1 |  |  | Cl=0 at alpha= | -2.0242 | deg
|  |  |  | @ Cl=0.1, Cd= | 0.0061367
|  |  |  | @ Cl=0.4, Cd= | 0.0054784
|  |  |  | @ Cl=0.6, Cd= | 0.0063082
alpha (deg) | Cl | Cd | Cm | Cl/Cd
-17 | -0.732 | 0.11798 | 0.005 | -6.204
-16.5 | -0.75 | 0.11177 | 0.005 | -6.71
-16 | -0.766 | 0.10734 | 0.004 | -7.132
-15.5 | -0.781 | 0.09989 | 0.003 | -7.815
-15 | -0.793 | 0.09388 | 0.003 | -8.448
-14.5 | -0.803 | 0.08765 | 0.002 | -9.162
-14 | -0.814 | 0.07856 | 0.001 | -10.356
-13.5 | -0.823 | 0.06951 | 0.001 | -11.836
-13 | -0.821 | 0.06592 | 0 | -12.454
-12.5 | -0.944 | 0.01556 | -0.002 | -60.68
-12 | -0.948 | 0.01246 | -0.003 | -76.089
-11.5 | -0.934 | 0.01168 | -0.004 | -79.944
-11 | -0.915 | 0.01093 | -0.005 | -83.695
-10.5 | -0.89 | 0.01032 | -0.007 | -86.233
-10 | -0.86 | 0.00988 | -0.008 | -87.073
-9.5 | -0.826 | 0.00937 | -0.009 | -88.165
-9 | -0.787 | 0.00894 | -0.01 | -88.068
-8.5 | -0.742 | 0.00858 | -0.012 | -86.524
-8 | -0.693 | 0.00827 | -0.013 | -83.831
-7.5 | -0.643 | 0.00769 | -0.014 | -83.607
-7 | -0.59 | 0.00745 | -0.016 | -79.169
-6.5 | -0.535 | 0.00741 | -0.017 | -72.217
-6 | -0.479 | 0.00726 | -0.018 | -65.966
-5.5 | -0.422 | 0.00714 | -0.02 | -59.053
-5 | -0.363 | 0.00706 | -0.021 | -51.486
-4.5 | -0.304 | 0.00704 | -0.023 | -43.155
-4 | -0.244 | 0.00669 | -0.024 | -36.445
-3.5 | -0.183 | 0.00636 | -0.025 | -28.749
-3 | -0.121 | 0.00685 | -0.027 | -17.711
-2.5 | -0.059 | 0.00689 | -0.028 | -8.612
-2 | 0.003 | 0.00609 | -0.029 | 0.466
-1.5 | 0.065 | 0.00612 | -0.031 | 10.659
-1 | 0.128 | 0.00615 | -0.032 | 20.846
-0.5 | 0.191 | 0.00472 | -0.034 | 40.473
0 | 0.252 | 0.005 | -0.035 | 50.381
0.5 | 0.314 | 0.00518 | -0.036 | 60.646
1 | 0.375 | 0.00538 | -0.038 | 69.685
1.5 | 0.436 | 0.00562 | -0.039 | 77.665
2 | 0.498 | 0.00584 | -0.04 | 85.26
2.5 | 0.559 | 0.00612 | -0.042 | 91.283
3 | 0.62 | 0.0064 | -0.043 | 96.822
3.5 | 0.68 | 0.00671 | -0.045 | 101.427
4 | 0.741 | 0.0071 | -0.046 | 104.376
4.5 | 0.8 | 0.00744 | -0.047 | 107.598
5 | 0.859 | 0.00776 | -0.049 | 110.721
5.5 | 0.917 | 0.00808 | -0.05 | 113.468
6 | 0.974 | 0.00889 | -0.051 | 109.58
6.5 | 1.03 | 0.00935 | -0.053 | 110.246
7 | 1.085 | 0.0097 | -0.054 | 111.864
7.5 | 1.137 | 0.01009 | -0.055 | 112.643
8 | 1.187 | 0.0105 | -0.057 | 113.056
8.5 | 1.235 | 0.01091 | -0.058 | 113.179
9 | 1.281 | 0.01136 | -0.059 | 112.698
9.5 | 1.323 | 0.01223 | -0.061 | 108.201
10 | 1.361 | 0.01278 | -0.062 | 106.559
10.5 | 1.394 | 0.01332 | -0.063 | 104.687
11 | 1.423 | 0.01402 | -0.064 | 101.474
11.5 | 1.447 | 0.01463 | -0.066 | 98.902
12 | 1.465 | 0.01542 | -0.067 | 95.056
12.5 | 1.479 | 0.01615 | -0.068 | 91.627
13 | 1.488 | 0.01692 | -0.069 | 87.941
13.5 | 1.492 | 0.01785 | -0.07 | 83.562
14 | 1.49 | 0.01888 | -0.072 | 78.888
14.5 | 1.483 | 0.01988 | -0.073 | 74.621
15 | 1.471 | 0.02132 | -0.074 | 68.999
15.5 | 1.454 | 0.02289 | -0.075 | 63.534
16 | 1.433 | 0.02418 | -0.076 | 59.279
16.5 | 1.407 | 0.02608 | -0.077 | 53.976
17 | 1.379 | 0.02782 | -0.078 | 49.562
17.5 | 1.347 | 0.0302 | -0.079 | 44.598
18 | 1.309 | 0.03258 | -0.08 | 40.185
18.5 | 1.269 | 0.03424 | -0.081 | 37.052

## 132. Re 16M Mach 0.10 (2)
BIGFOIL.COM POLAR EXPORT
NACA67-417 a=0.0
NACA67-417 a=0.0 |  |  |  | Cl Max: | 1.5464 | at alpha= | 20 | deg
XFOIL ncrit=9 |  |  |  | L/D Max: | 88.6304 | at alpha= | 2.5 | deg
Re: | 16000000 |  |  | Cd Min: | 0.04053 | at alpha= | 20 | deg
Mach: | 0.1 |  |  | Cl=0 at alpha= | -2.915 | deg
|  |  |  | @ Cl=0.1, Cd= | 0.0050226
|  |  |  | @ Cl=0.4, Cd= | 0.0045383
|  |  |  | @ Cl=0.6, Cd= | 0.0073839
alpha (deg) | Cl | Cd | Cm | Cl/Cd
-20 | -1.3811 | 0.02659 | -0.1115 | -51.9406
-19.5 | -1.3644 | 0.02464 | -0.1085 | -55.3734
-19 | -1.3494 | 0.02264 | -0.105 | -59.6025
-18.5 | -1.3237 | 0.02132 | -0.1022 | -62.0872
-17 | -1.241 | 0.01764 | -0.0937 | -70.3515
-16.5 | -1.2069 | 0.01675 | -0.0914 | -72.0537
-16 | -1.1731 | 0.01589 | -0.0889 | -73.8263
-15.5 | -1.1369 | 0.01503 | -0.0867 | -75.642
-15 | -1.0995 | 0.01429 | -0.0846 | -76.9419
-14.5 | -1.0606 | 0.01358 | -0.0826 | -78.1001
-14 | -1.0191 | 0.01295 | -0.0809 | -78.695
-13.5 | -0.9785 | 0.01225 | -0.0791 | -79.8776
-13 | -0.9372 | 0.01157 | -0.0773 | -81.0026
-12.5 | -0.8927 | 0.01103 | -0.076 | -80.9338
-12 | -0.8476 | 0.01055 | -0.0747 | -80.3412
-11.5 | -0.803 | 0.01006 | -0.0733 | -79.8211
-10.5 | -0.7173 | 0.00878 | -0.0698 | -81.697
-10 | -0.6712 | 0.00838 | -0.0686 | -80.0955
-9.5 | -0.6239 | 0.00808 | -0.0675 | -77.2153
-9 | -0.5767 | 0.00778 | -0.0664 | -74.126
-8.5 | -0.528 | 0.00753 | -0.0656 | -70.1195
-8 | -0.4802 | 0.00725 | -0.0646 | -66.2345
-7.5 | -0.432 | 0.00698 | -0.0636 | -61.8911
-7 | -0.3839 | 0.00669 | -0.0626 | -57.3842
-6.5 | -0.3355 | 0.00644 | -0.0616 | -52.0963
-6 | -0.287 | 0.00623 | -0.0606 | -46.0674
-5.5 | -0.2392 | 0.00602 | -0.0594 | -39.7342
-5 | -0.1918 | 0.0058 | -0.0582 | -33.069
-4.5 | -0.146 | 0.00554 | -0.0566 | -26.3538
-4 | -0.0991 | 0.00535 | -0.0552 | -18.5234
-3.5 | -0.0554 | 0.00522 | -0.053 | -10.613
-3 | -0.0086 | 0.00513 | -0.0515 | -1.6764
-2.5 | 0.042 | 0.00504 | -0.0508 | 8.3333
-2 | 0.0933 | 0.00501 | -0.0503 | 18.6228
-1.5 | 0.141 | 0.0051 | -0.0491 | 27.6471
-1 | 0.1873 | 0.00514 | -0.0476 | 36.4397
-0.5 | 0.2297 | 0.00518 | -0.0454 | 44.3436
0 | 0.2704 | 0.00524 | -0.0427 | 51.6031
0.5 | 0.3097 | 0.00529 | -0.0398 | 58.5444
1 | 0.3328 | 0.00487 | -0.0336 | 68.3368
1.5 | 0.3485 | 0.00411 | -0.0258 | 84.7932
2 | 0.374 | 0.00433 | -0.0197 | 86.3741
2.5 | 0.4077 | 0.0046 | -0.0155 | 88.6304
3 | 0.4371 | 0.00506 | -0.0106 | 86.3834
3.5 | 0.4718 | 0.00548 | -0.0069 | 86.0949
4 | 0.5001 | 0.00607 | -0.0021 | 82.3888
4.5 | 0.533 | 0.00662 | 0.0017 | 80.5136
5 | 0.5718 | 0.00708 | 0.0043 | 80.7627
5.5 | 0.6117 | 0.00751 | 0.0066 | 81.4514
6 | 0.6516 | 0.00796 | 0.0088 | 81.8593
7 | 0.7253 | 0.00908 | 0.0142 | 79.8789
7.5 | 0.7662 | 0.00957 | 0.0161 | 80.0627
8 | 0.8026 | 0.01018 | 0.0187 | 78.8409
8.5 | 0.8442 | 0.01067 | 0.0203 | 79.119
9 | 0.8865 | 0.01116 | 0.0217 | 79.4355
9.5 | 0.9255 | 0.01176 | 0.0236 | 78.699
10 | 0.9678 | 0.01227 | 0.0249 | 78.8753
10.5 | 1.0094 | 0.01281 | 0.0262 | 78.7978
11 | 1.0463 | 0.01353 | 0.0282 | 77.3319
11.5 | 1.0866 | 0.01414 | 0.0296 | 76.8458
12 | 1.119 | 0.01504 | 0.0322 | 74.4016
12.5 | 1.1561 | 0.0158 | 0.0339 | 73.1709
13 | 1.1905 | 0.01671 | 0.036 | 71.2448
13.5 | 1.2221 | 0.01776 | 0.0383 | 68.8119
14 | 1.2575 | 0.01868 | 0.04 | 67.318
14.5 | 1.2854 | 0.01993 | 0.0426 | 64.4957
15 | 1.3195 | 0.02095 | 0.0442 | 62.9833
15.5 | 1.3462 | 0.02236 | 0.0466 | 60.2057
16 | 1.3784 | 0.02352 | 0.0483 | 58.6054
17 | 1.4284 | 0.02676 | 0.0527 | 53.3782
17.5 | 1.4536 | 0.02849 | 0.0546 | 51.0214
18 | 1.4761 | 0.03042 | 0.0565 | 48.524
18.5 | 1.4977 | 0.03254 | 0.0583 | 46.0264
19 | 1.5128 | 0.03513 | 0.0603 | 43.0629
19.5 | 1.5333 | 0.03751 | 0.0616 | 40.8771
20 | 1.5464 | 0.04053 | 0.0631 | 38.1545

## 133. Re 16M Mach 0.25 (1)
BIGFOIL.COM POLAR EXPORT
NACA67-417 a=0.0
NACA67-417 a=0.0 |  |  |  | Cl Max: | 1.439 | at alpha= | 12 | deg
JavaFoil+Calcfoil stall+Eppler ext transition |  |  |  | L/D Max: | 110.186 | at alpha= | 7.5 | deg
Re: | 16000000 |  |  | Cd Min: | 0.00481 | at alpha= | -0.5 | deg
Mach: | 0.25 |  |  | Cl=0 at alpha= | -2.0234 | deg
|  |  |  | @ Cl=0.1, Cd= | 0.0070046
|  |  |  | @ Cl=0.4, Cd= | 0.0055571
|  |  |  | @ Cl=0.6, Cd= | 0.0063986
alpha (deg) | Cl | Cd | Cm | Cl/Cd
-16 | -0.488 | 0.12055 | 0.004 | -4.05
-15.5 | -0.537 | 0.11235 | 0.003 | -4.778
-15 | -0.581 | 0.10574 | 0.002 | -5.496
-14.5 | -0.621 | 0.09729 | 0.002 | -6.388
-14 | -0.656 | 0.09081 | 0.001 | -7.226
-13.5 | -0.685 | 0.08491 | 0.001 | -8.068
-13 | -0.707 | 0.0808 | 0 | -8.749
-12.5 | -0.724 | 0.07514 | -0.001 | -9.633
-12 | -0.738 | 0.0667 | -0.002 | -11.064
-11.5 | -0.742 | 0.06145 | -0.003 | -12.082
-11 | -0.87 | 0.01332 | -0.005 | -65.308
-10.5 | -0.866 | 0.01142 | -0.007 | -75.782
-10 | -0.848 | 0.01058 | -0.008 | -80.161
-9.5 | -0.822 | 0.00998 | -0.009 | -82.443
-9 | -0.79 | 0.00944 | -0.011 | -83.673
-8.5 | -0.748 | 0.00899 | -0.012 | -83.239
-8 | -0.702 | 0.00861 | -0.013 | -81.528
-7.5 | -0.652 | 0.00794 | -0.015 | -82.19
-7 | -0.6 | 0.0077 | -0.016 | -77.939
-6.5 | -0.546 | 0.00763 | -0.018 | -71.523
-6 | -0.49 | 0.00744 | -0.019 | -65.828
-5.5 | -0.431 | 0.0073 | -0.02 | -59.076
-5 | -0.372 | 0.00723 | -0.022 | -51.475
-4.5 | -0.311 | 0.00688 | -0.023 | -45.274
-4 | -0.25 | 0.0066 | -0.024 | -37.824
-3.5 | -0.187 | 0.00697 | -0.026 | -26.889
-3 | -0.124 | 0.00695 | -0.027 | -17.887
-2.5 | -0.061 | 0.00703 | -0.029 | -8.67
-2 | 0.003 | 0.00701 | -0.03 | 0.415
-1.5 | 0.067 | 0.00703 | -0.031 | 9.526
-1 | 0.132 | 0.00698 | -0.033 | 18.84
-0.5 | 0.197 | 0.00481 | -0.034 | 40.829
0 | 0.259 | 0.0051 | -0.036 | 50.72
0.5 | 0.322 | 0.00527 | -0.037 | 61.125
1 | 0.385 | 0.0055 | -0.039 | 69.876
1.5 | 0.448 | 0.00574 | -0.04 | 78.044
2 | 0.511 | 0.00599 | -0.041 | 85.268
2.5 | 0.573 | 0.00627 | -0.043 | 91.458
3 | 0.636 | 0.00657 | -0.044 | 96.773
3.5 | 0.698 | 0.0069 | -0.046 | 101.224
4 | 0.76 | 0.00732 | -0.047 | 103.755
4.5 | 0.821 | 0.00769 | -0.049 | 106.733
5 | 0.881 | 0.00802 | -0.05 | 109.848
5.5 | 0.94 | 0.00874 | -0.051 | 107.524
6 | 0.998 | 0.00923 | -0.053 | 108.172
6.5 | 1.056 | 0.00974 | -0.054 | 108.378
7 | 1.111 | 0.01014 | -0.055 | 109.475
7.5 | 1.163 | 0.01055 | -0.057 | 110.186
8 | 1.212 | 0.011 | -0.058 | 110.185
8.5 | 1.259 | 0.01146 | -0.059 | 109.899
9 | 1.303 | 0.01195 | -0.061 | 108.988
9.5 | 1.342 | 0.01295 | -0.062 | 103.632
10 | 1.376 | 0.01359 | -0.063 | 101.254
10.5 | 1.402 | 0.01435 | -0.065 | 97.681
11 | 1.421 | 0.01507 | -0.066 | 94.294
11.5 | 1.434 | 0.01589 | -0.067 | 90.247
12 | 1.439 | 0.01671 | -0.069 | 86.144
12.5 | 1.436 | 0.01774 | -0.07 | 80.967
13 | 1.425 | 0.0186 | -0.071 | 76.613
13.5 | 1.405 | 0.01999 | -0.072 | 70.265
14 | 1.376 | 0.02133 | -0.073 | 64.519
14.5 | 1.338 | 0.02312 | -0.074 | 57.858
15 | 1.292 | 0.02494 | -0.075 | 51.781
15.5 | 1.236 | 0.02771 | -0.076 | 44.603
16 | 1.174 | 0.03072 | -0.077 | 38.206
16.5 | 1.104 | 0.03484 | -0.078 | 31.674
17 | 1.023 | 0.04039 | -0.078 | 25.34

## 134. Re 16M Mach 0.25 (2)
BIGFOIL.COM POLAR EXPORT
NACA67-417 a=0.0
NACA67-417 a=0.0 |  |  |  | Cl Max: | 1.5234 | at alpha= | 20 | deg
XFOIL ncrit=9 |  |  |  | L/D Max: | 83.5524 | at alpha= | 3.5 | deg
Re: | 16000000 |  |  | Cd Min: | 0.05149 | at alpha= | 20 | deg
Mach: | 0.25 |  |  | Cl=0 at alpha= | -3.1899 | deg
|  |  |  | @ Cl=0.1, Cd= | 0.0050321
|  |  |  | @ Cl=0.4, Cd= | 0.0048232
|  |  |  | @ Cl=0.6, Cd= | 0.0078796
alpha (deg) | Cl | Cd | Cm | Cl/Cd
-20 | -1.1939 | 0.04803 | -0.1402 | -24.8574
-19.5 | -1.228 | 0.04042 | -0.1398 | -30.381
-19 | -1.2593 | 0.03412 | -0.1365 | -36.908
-18.5 | -1.2637 | 0.03022 | -0.1326 | -41.8167
-18 | -1.2603 | 0.0271 | -0.1281 | -46.5055
-17.5 | -1.249 | 0.02458 | -0.1235 | -50.8137
-17 | -1.24 | 0.02201 | -0.1181 | -56.338
-16.5 | -1.2159 | 0.0203 | -0.1138 | -59.8966
-16 | -1.1859 | 0.01891 | -0.1098 | -62.7129
-15.5 | -1.1571 | 0.01745 | -0.1056 | -66.3095
-15 | -1.1216 | 0.01631 | -0.102 | -68.7676
-14.5 | -1.0824 | 0.01536 | -0.0988 | -70.4688
-14 | -1.0409 | 0.01449 | -0.096 | -71.8357
-13.5 | -1.0009 | 0.01349 | -0.0929 | -74.1957
-13 | -0.9564 | 0.01267 | -0.0904 | -75.4854
-12.5 | -0.9101 | 0.01199 | -0.0882 | -75.9049
-12 | -0.8638 | 0.01137 | -0.086 | -75.9719
-11.5 | -0.8167 | 0.01073 | -0.084 | -76.1137
-11 | -0.768 | 0.01019 | -0.0822 | -75.368
-10.5 | -0.7192 | 0.00968 | -0.0806 | -74.2975
-10 | -0.6767 | 0.00883 | -0.0779 | -76.6365
-9.5 | -0.6283 | 0.00845 | -0.0761 | -74.355
-9 | -0.5778 | 0.00813 | -0.0748 | -71.0701
-8.5 | -0.527 | 0.00784 | -0.0736 | -67.2194
-8 | -0.4767 | 0.00753 | -0.0723 | -63.3068
-7.5 | -0.4263 | 0.00724 | -0.0711 | -58.8812
-7 | -0.376 | 0.00692 | -0.0699 | -54.3353
-6.5 | -0.3259 | 0.00664 | -0.0687 | -49.0813
-6 | -0.2755 | 0.00641 | -0.0675 | -42.9797
-5.5 | -0.2251 | 0.0062 | -0.0664 | -36.3065
-5 | -0.1762 | 0.00596 | -0.065 | -29.5638
-4.5 | -0.1273 | 0.0057 | -0.0636 | -22.3333
-4 | -0.0785 | 0.00547 | -0.0621 | -14.351
-3.5 | -0.0302 | 0.00529 | -0.0606 | -5.7089
-3 | 0.0185 | 0.00514 | -0.0591 | 3.5992
-2.5 | 0.0629 | 0.00504 | -0.0567 | 12.4802
-2 | 0.1097 | 0.00503 | -0.0548 | 21.8091
-1.5 | 0.1579 | 0.00508 | -0.0533 | 31.0827
-1 | 0.2031 | 0.00515 | -0.0512 | 39.4369
-0.5 | 0.244 | 0.0052 | -0.0482 | 46.9231
0 | 0.2838 | 0.00527 | -0.045 | 53.852
0.5 | 0.3219 | 0.00529 | -0.0414 | 60.8507
1 | 0.3277 | 0.00446 | -0.0313 | 73.4753
1.5 | 0.3398 | 0.00407 | -0.0221 | 83.4889
2 | 0.3657 | 0.00442 | -0.0158 | 82.7376
3 | 0.4329 | 0.00521 | -0.0071 | 83.0902
3.5 | 0.4704 | 0.00563 | -0.0036 | 83.5524
4 | 0.4976 | 0.00629 | 0.0017 | 79.1097
4.5 | 0.5306 | 0.0069 | 0.0058 | 76.8986
5 | 0.5663 | 0.00748 | 0.0093 | 75.7086
6 | 0.6481 | 0.00845 | 0.0142 | 76.6982
6.5 | 0.6908 | 0.00891 | 0.0162 | 77.5309
7 | 0.7231 | 0.00967 | 0.02 | 74.7777
7.5 | 0.7642 | 0.01023 | 0.0223 | 74.7019
8 | 0.8027 | 0.01088 | 0.0249 | 73.7776
8.5 | 0.8446 | 0.01147 | 0.0269 | 73.6356
9 | 0.8893 | 0.01199 | 0.0284 | 74.1701
9.5 | 0.9289 | 0.01267 | 0.0307 | 73.3149
10 | 0.973 | 0.01325 | 0.0322 | 73.434
10.5 | 1.0157 | 0.01389 | 0.0339 | 73.1246
11 | 1.0541 | 0.01471 | 0.0362 | 71.6587
11.5 | 1.0937 | 0.0155 | 0.0383 | 70.5613
12 | 1.1268 | 0.01656 | 0.0413 | 68.0435
12.5 | 1.164 | 0.0175 | 0.0436 | 66.5143
13 | 1.1969 | 0.01867 | 0.0464 | 64.1082
13.5 | 1.2326 | 0.01977 | 0.0488 | 62.347
14.5 | 1.2975 | 0.0224 | 0.0539 | 57.9241
15 | 1.3286 | 0.02384 | 0.0564 | 55.7299
15.5 | 1.3545 | 0.02567 | 0.0593 | 52.7659
16 | 1.3838 | 0.02735 | 0.0617 | 50.596
16.5 | 1.4095 | 0.02933 | 0.0643 | 48.0566
17 | 1.4343 | 0.03147 | 0.0667 | 45.5767
17.5 | 1.4575 | 0.03382 | 0.0689 | 43.0958
18 | 1.477 | 0.03653 | 0.0711 | 40.4325
18.5 | 1.4939 | 0.03957 | 0.0731 | 37.7533
19 | 1.5019 | 0.04347 | 0.0751 | 34.5503
19.5 | 1.5155 | 0.04711 | 0.0763 | 32.1694
20 | 1.5234 | 0.05149 | 0.0772 | 29.5863

## 135. Re 16M Mach 0.50 (1)
BIGFOIL.COM POLAR EXPORT
NACA67-417 a=0.0
NACA67-417 a=0.0 |  |  |  | Cl Max: | 1.312 | at alpha= | 8.5 | deg
JavaFoil+Calcfoil stall+Eppler ext transition |  |  |  | L/D Max: | 104.171 | at alpha= | 5 | deg
Re: | 16000000 |  |  | Cd Min: | 0.00517 | at alpha= | -0.5 | deg
Mach: | 0.5 |  |  | Cl=0 at alpha= | -2.0211 | deg
|  |  |  | @ Cl=0.1, Cd= | 0.0075435
|  |  |  | @ Cl=0.4, Cd= | 0.0059604
|  |  |  | @ Cl=0.6, Cd= | 0.0068646
alpha (deg) | Cl | Cd | Cm | Cl/Cd
-20 | -1.014 | 0.17381 | 0.011 | -5.836
-19.5 | -0.986 | 0.16951 | 0.01 | -5.815
-19 | -0.957 | 0.16214 | 0.009 | -5.905
-18.5 | -0.93 | 0.15794 | 0.008 | -5.889
-18 | -0.904 | 0.14332 | 0.008 | -6.305
-17.5 | -0.875 | 0.14067 | 0.007 | -6.22
-17 | -0.847 | 0.13334 | 0.006 | -6.351
-16.5 | -0.819 | 0.12628 | 0.005 | -6.483
-16 | -0.791 | 0.11692 | 0.004 | -6.766
-15.5 | -0.764 | 0.10622 | 0.004 | -7.195
-15 | -0.735 | 0.10559 | 0.003 | -6.964
-14.5 | -0.708 | 0.09904 | 0.002 | -7.144
-14 | -0.68 | 0.09212 | 0.001 | -7.379
-13.5 | -0.65 | 0.0959 | 0.001 | -6.775
-13 | -0.629 | 0.07569 | 0 | -8.311
-12.5 | -0.61 | 0.06325 | -0.001 | -9.651
-12 | -0.682 | 0.01397 | -0.003 | -48.837
-11.5 | -0.537 | 0.07777 | -0.002 | -6.9
-11 | -0.51 | 0.07029 | -0.003 | -7.249
-10.5 | -0.483 | 0.06353 | -0.004 | -7.595
-10 | -0.456 | 0.05772 | -0.005 | -7.898
-9.5 | -0.424 | 0.06468 | -0.005 | -6.549
-9 | -0.395 | 0.06221 | -0.006 | -6.356
-8.5 | -0.368 | 0.05562 | -0.007 | -6.609
-8 | -0.478 | 0.05179 | -0.008 | -9.221
-7.5 | -0.52 | 0.04278 | -0.01 | -12.152
-7 | -0.609 | 0.00958 | -0.018 | -63.537
-6.5 | -0.572 | 0.00871 | -0.02 | -65.695
-6 | -0.523 | 0.00807 | -0.021 | -64.849
-5.5 | -0.468 | 0.0081 | -0.023 | -57.743
-5 | -0.407 | 0.00784 | -0.024 | -51.85
-4.5 | -0.342 | 0.00773 | -0.026 | -44.323
-4 | -0.276 | 0.00765 | -0.027 | -36.043
-3.5 | -0.208 | 0.00753 | -0.029 | -27.546
-3 | -0.138 | 0.00747 | -0.03 | -18.488
-2.5 | -0.068 | 0.00754 | -0.032 | -8.981
-2 | 0.003 | 0.00754 | -0.033 | 0.429
-1.5 | 0.075 | 0.00754 | -0.035 | 9.876
-1 | 0.146 | 0.00755 | -0.036 | 19.404
-0.5 | 0.22 | 0.00517 | -0.038 | 42.482
0 | 0.288 | 0.00554 | -0.04 | 51.968
0.5 | 0.359 | 0.0058 | -0.041 | 61.9
1 | 0.428 | 0.00607 | -0.043 | 70.46
1.5 | 0.498 | 0.00637 | -0.045 | 78.144
2 | 0.568 | 0.0067 | -0.046 | 84.701
2.5 | 0.638 | 0.00706 | -0.048 | 90.367
3 | 0.707 | 0.00744 | -0.049 | 95.079
3.5 | 0.776 | 0.00792 | -0.051 | 98.021
4 | 0.844 | 0.00846 | -0.052 | 99.735
4.5 | 0.911 | 0.00892 | -0.054 | 102.026
5 | 0.976 | 0.00937 | -0.056 | 104.171
5.5 | 1.039 | 0.01045 | -0.057 | 99.429
6 | 1.101 | 0.01115 | -0.059 | 98.769
6.5 | 1.16 | 0.01172 | -0.06 | 98.969
7 | 1.213 | 0.01235 | -0.062 | 98.221
7.5 | 1.258 | 0.01303 | -0.063 | 96.556
8 | 1.293 | 0.01377 | -0.065 | 93.923
8.5 | 1.312 | 0.01522 | -0.066 | 86.171
9 | 1.305 | 0.01642 | -0.068 | 79.494
9.5 | 1.246 | 0.01796 | -0.069 | 69.407
10 | 0.813 | 0.01999 | -0.07 | 40.685
10.5 | 0.842 | 0.02341 | -0.071 | 35.95
11 | 0.87 | 0.0251 | -0.072 | 34.669
11.5 | 0.91 | 0.02253 | -0.075 | 40.383
12 | 0.938 | 0.02534 | -0.076 | 37.029
12.5 | 0.96 | 0.03073 | -0.076 | 31.247
13 | 1.002 | 0.02648 | -0.078 | 37.847
13.5 | 1.029 | 0.02996 | -0.079 | 34.346

## 136. Re 16M Mach 0.50 (2)
BIGFOIL.COM POLAR EXPORT
NACA67-417 a=0.0
NACA67-417 a=0.0 |  |  |  | Cl Max: | 1.278 | at alpha= | 13.5 | deg
XFOIL ncrit=9 |  |  |  | L/D Max: | 66.5011 | at alpha= | 1.5 | deg
Re: | 16000000 |  |  | Cd Min: | 0.042 | at alpha= | 14.5 | deg
Mach: | 0.5 |  |  | Cl=0 at alpha= | -99 | deg
|  |  |  | @ Cl=0.1, Cd= | 0.00556
|  |  |  | @ Cl=0.4, Cd= | 0.0062454
|  |  |  | @ Cl=0.6, Cd= | 0.010088
alpha (deg) | Cl | Cd | Cm | Cl/Cd
0.5 | 0.3672 | 0.00556 | -0.0464 | 66.0432
1 | 0.3366 | 0.0054 | -0.0265 | 62.3333
1.5 | 0.3079 | 0.00463 | -0.008 | 66.5011
2 | 0.3383 | 0.00518 | -0.0015 | 65.3089
2.5 | 0.3704 | 0.00584 | 0.0044 | 63.4247
3 | 0.4091 | 0.00637 | 0.009 | 64.2229
3.5 | 0.4478 | 0.00697 | 0.0136 | 64.2468
4.5 | 0.5198 | 0.00846 | 0.0233 | 61.4421
5 | 0.5558 | 0.00928 | 0.0281 | 59.8922
5.5 | 0.5972 | 0.01004 | 0.0319 | 59.4821
6 | 0.6407 | 0.01079 | 0.0353 | 59.3791
6.5 | 0.6838 | 0.0116 | 0.0389 | 58.9483
7 | 0.7213 | 0.01259 | 0.0433 | 57.2915
7.5 | 0.7636 | 0.0135 | 0.047 | 56.563
8 | 0.8069 | 0.01445 | 0.0505 | 55.8408
8.5 | 0.8557 | 0.01528 | 0.0534 | 56.0013
9 | 0.9033 | 0.01622 | 0.0565 | 55.6905
9.5 | 0.952 | 0.01717 | 0.0595 | 55.4455
10 | 0.9994 | 0.01824 | 0.0628 | 54.7917
10.5 | 1.0468 | 0.01939 | 0.0662 | 53.9866
11 | 1.0895 | 0.02081 | 0.0702 | 52.3546
11.5 | 1.1288 | 0.02247 | 0.0745 | 50.2359
12 | 1.1696 | 0.02421 | 0.0787 | 48.3106
12.5 | 1.2104 | 0.02609 | 0.0829 | 46.3933
13 | 1.2493 | 0.0282 | 0.0874 | 44.3014
13.5 | 1.278 | 0.03101 | 0.0925 | 41.2125
14 | 1.2777 | 0.03573 | 0.099 | 35.7599
14.5 | 1.2586 | 0.042 | 0.1041 | 29.9667

## 137. Re 18M Mach 0.00 (1)
BIGFOIL.COM POLAR EXPORT
NACA67-417 a=0.0
NACA67-417 a=0.0 |  |  |  | Cl Max: | 1.504 | at alpha= | 14 | deg
JavaFoil+Calcfoil stall+Eppler ext transition |  |  |  | L/D Max: | 116.314 | at alpha= | 8.5 | deg
Re: | 18000000 |  |  | Cd Min: | 0.00503 | at alpha= | 0 | deg
Mach: | 0 |  |  | Cl=0 at alpha= | -2.0242 | deg
|  |  |  | @ Cl=0.1, Cd= | 0.0064678
|  |  |  | @ Cl=0.4, Cd= | 0.0054641
|  |  |  | @ Cl=0.6, Cd= | 0.0062708
alpha (deg) | Cl | Cd | Cm | Cl/Cd
-18 | -0.737 | 0.12965 | 0.006 | -5.685
-17.5 | -0.754 | 0.12306 | 0.006 | -6.129
-17 | -0.771 | 0.11507 | 0.005 | -6.698
-16.5 | -0.786 | 0.10879 | 0.005 | -7.223
-16 | -0.799 | 0.10256 | 0.004 | -7.79
-15.5 | -0.81 | 0.09633 | 0.003 | -8.412
-15 | -0.82 | 0.08987 | 0.003 | -9.121
-14.5 | -0.827 | 0.08351 | 0.002 | -9.905
-14 | -0.834 | 0.07581 | 0.001 | -10.997
-13.5 | -0.871 | 0.04901 | 0.001 | -17.778
-13 | -0.973 | 0.01426 | 0 | -68.191
-12.5 | -0.969 | 0.01272 | -0.002 | -76.231
-12 | -0.957 | 0.01192 | -0.003 | -80.335
-11.5 | -0.941 | 0.01119 | -0.004 | -84.096
-11 | -0.919 | 0.01055 | -0.005 | -87.153
-10.5 | -0.893 | 0.00997 | -0.007 | -89.576
-10 | -0.862 | 0.00953 | -0.008 | -90.426
-9.5 | -0.826 | 0.00909 | -0.009 | -90.837
-9 | -0.786 | 0.00871 | -0.01 | -90.271
-8.5 | -0.741 | 0.00838 | -0.012 | -88.385
-8 | -0.692 | 0.00776 | -0.013 | -89.191
-7.5 | -0.641 | 0.00766 | -0.014 | -83.611
-7 | -0.588 | 0.00751 | -0.016 | -78.268
-6.5 | -0.533 | 0.00733 | -0.017 | -72.75
-6 | -0.477 | 0.00721 | -0.018 | -66.26
-5.5 | -0.42 | 0.00712 | -0.02 | -59.021
-5 | -0.362 | 0.00714 | -0.021 | -50.652
-4.5 | -0.303 | 0.00708 | -0.022 | -42.759
-4 | -0.243 | 0.00661 | -0.024 | -36.721
-3.5 | -0.182 | 0.00637 | -0.025 | -28.563
-3 | -0.121 | 0.006 | -0.026 | -20.138
-2.5 | -0.059 | 0.00603 | -0.028 | -9.799
-2 | 0.003 | 0.00603 | -0.029 | 0.469
-1.5 | 0.065 | 0.00644 | -0.031 | 10.095
-1 | 0.128 | 0.00649 | -0.032 | 19.665
-0.5 | 0.19 | 0.00635 | -0.033 | 29.938
0 | 0.251 | 0.00503 | -0.035 | 49.824
0.5 | 0.313 | 0.00521 | -0.036 | 59.969
1 | 0.373 | 0.00538 | -0.038 | 69.3
1.5 | 0.434 | 0.00557 | -0.039 | 77.933
2 | 0.495 | 0.0058 | -0.04 | 85.472
2.5 | 0.556 | 0.00604 | -0.042 | 92.164
3 | 0.617 | 0.00636 | -0.043 | 97.039
3.5 | 0.677 | 0.00666 | -0.044 | 101.758
4 | 0.737 | 0.007 | -0.046 | 105.336
4.5 | 0.797 | 0.00733 | -0.047 | 108.657
5 | 0.855 | 0.00761 | -0.048 | 112.397
5.5 | 0.913 | 0.00823 | -0.05 | 110.869
6 | 0.97 | 0.00869 | -0.051 | 111.627
6.5 | 1.026 | 0.00911 | -0.052 | 112.61
7 | 1.081 | 0.00945 | -0.054 | 114.315
7.5 | 1.133 | 0.00982 | -0.055 | 115.339
8 | 1.183 | 0.01021 | -0.056 | 115.885
8.5 | 1.231 | 0.01059 | -0.058 | 116.314
9 | 1.277 | 0.01101 | -0.059 | 115.968
9.5 | 1.32 | 0.01186 | -0.06 | 111.254
10 | 1.359 | 0.01238 | -0.062 | 109.725
10.5 | 1.393 | 0.01289 | -0.063 | 108.001
11 | 1.422 | 0.01349 | -0.064 | 105.446
11.5 | 1.448 | 0.01414 | -0.065 | 102.377
12 | 1.468 | 0.01489 | -0.067 | 98.636
12.5 | 1.485 | 0.01551 | -0.068 | 95.696
13 | 1.496 | 0.01639 | -0.069 | 91.222
13.5 | 1.502 | 0.01718 | -0.07 | 87.413
14 | 1.504 | 0.01814 | -0.071 | 82.906
14.5 | 1.501 | 0.0191 | -0.072 | 78.57
15 | 1.493 | 0.02038 | -0.074 | 73.235
15.5 | 1.48 | 0.02177 | -0.075 | 67.988
16 | 1.464 | 0.02272 | -0.076 | 64.454
16.5 | 1.444 | 0.02439 | -0.077 | 59.201
17 | 1.42 | 0.02593 | -0.078 | 54.772
17.5 | 1.393 | 0.02805 | -0.079 | 49.662
18 | 1.361 | 0.0298 | -0.079 | 45.684
18.5 | 1.324 | 0.03285 | -0.08 | 40.296
19 | 1.285 | 0.03547 | -0.081 | 36.229

## 138. Re 18M Mach 0.00 (2)
BIGFOIL.COM POLAR EXPORT
NACA67-417 a=0.0
NACA67-417 a=0.0 |  |  |  | Cl Max: | 1.5593 | at alpha= | 20 | deg
XFOIL ncrit=9 |  |  |  | L/D Max: | 89.083 | at alpha= | 2.5 | deg
Re: | 18000000 |  |  | Cd Min: | 0.03801 | at alpha= | 20 | deg
Mach: | 0 |  |  | Cl=0 at alpha= | -2.8488 | deg
|  |  |  | @ Cl=0.1, Cd= | 0.0051024
|  |  |  | @ Cl=0.4, Cd= | 0.0045185
|  |  |  | @ Cl=0.6, Cd= | 0.0071822
alpha (deg) | Cl | Cd | Cm | Cl/Cd
-20 | -1.401 | 0.02422 | -0.1046 | -57.8448
-19.5 | -1.3808 | 0.0226 | -0.1018 | -61.0973
-19 | -1.3616 | 0.02098 | -0.0986 | -64.8999
-18.5 | -1.3322 | 0.01988 | -0.0964 | -67.0121
-18 | -1.3048 | 0.01875 | -0.0938 | -69.5893
-17.5 | -1.2746 | 0.01776 | -0.0914 | -71.768
-17 | -1.2446 | 0.0167 | -0.0888 | -74.5269
-16.5 | -1.2113 | 0.01587 | -0.0866 | -76.3264
-16 | -1.1755 | 0.01512 | -0.0846 | -77.7447
-15.5 | -1.1392 | 0.01435 | -0.0826 | -79.3868
-15 | -1.1019 | 0.01365 | -0.0806 | -80.7253
-13.5 | -0.9804 | 0.01181 | -0.0758 | -83.0144
-13 | -0.938 | 0.01118 | -0.0743 | -83.8998
-12.5 | -0.8943 | 0.01067 | -0.0731 | -83.8144
-12 | -0.8504 | 0.01021 | -0.0718 | -83.2909
-11.5 | -0.806 | 0.00974 | -0.0705 | -82.7515
-11 | -0.7628 | 0.00914 | -0.069 | -83.4573
-10.5 | -0.7205 | 0.00853 | -0.0673 | -84.4666
-10 | -0.6757 | 0.00813 | -0.066 | -83.1119
-9.5 | -0.629 | 0.00784 | -0.0649 | -80.2296
-9 | -0.5811 | 0.00757 | -0.0641 | -76.7635
-8.5 | -0.5332 | 0.00731 | -0.0632 | -72.9412
-8 | -0.4857 | 0.00704 | -0.0622 | -68.9915
-7.5 | -0.4368 | 0.00679 | -0.0615 | -64.3299
-7 | -0.3898 | 0.00651 | -0.0604 | -59.8771
-6.5 | -0.3423 | 0.00627 | -0.0593 | -54.5933
-6 | -0.2941 | 0.00608 | -0.0583 | -48.3717
-5.5 | -0.2466 | 0.00587 | -0.0572 | -42.0102
-5 | -0.1994 | 0.00565 | -0.056 | -35.292
-4.5 | -0.1539 | 0.00541 | -0.0543 | -28.4473
-4 | -0.1099 | 0.00525 | -0.0523 | -20.9333
-3.5 | -0.0664 | 0.00515 | -0.0502 | -12.8932
-3 | -0.0153 | 0.00506 | -0.0497 | -3.0237
-2.5 | 0.0353 | 0.005 | -0.0492 | 7.06
-2 | 0.0845 | 0.00507 | -0.0483 | 16.6667
-1.5 | 0.1323 | 0.00517 | -0.0472 | 25.5899
-1 | 0.1786 | 0.00526 | -0.0458 | 33.9544
-0.5 | 0.222 | 0.00528 | -0.0438 | 42.0455
0 | 0.2642 | 0.00536 | -0.0416 | 49.291
0.5 | 0.3044 | 0.00542 | -0.0389 | 56.1624
1 | 0.3396 | 0.00539 | -0.0352 | 63.0056
1.5 | 0.3468 | 0.00416 | -0.0258 | 83.3654
2 | 0.3729 | 0.00431 | -0.0199 | 86.5197
2.5 | 0.408 | 0.00458 | -0.016 | 89.083
3 | 0.435 | 0.00504 | -0.0107 | 86.3095
3.5 | 0.4674 | 0.0055 | -0.0066 | 84.9818
4 | 0.4988 | 0.00603 | -0.0024 | 82.7197
4.5 | 0.535 | 0.00651 | 0.0007 | 82.1813
5 | 0.5732 | 0.00695 | 0.0033 | 82.4748
5.5 | 0.6159 | 0.00732 | 0.005 | 84.1393
6 | 0.6555 | 0.00776 | 0.0072 | 84.4716
6.5 | 0.6952 | 0.00823 | 0.0094 | 84.4714
7 | 0.7286 | 0.00887 | 0.0126 | 82.1421
7.5 | 0.7693 | 0.00934 | 0.0145 | 82.3662
8 | 0.8084 | 0.00987 | 0.0165 | 81.9048
8.5 | 0.8478 | 0.01038 | 0.0184 | 81.6763
9 | 0.8908 | 0.01081 | 0.0197 | 82.4052
9.5 | 0.9315 | 0.01134 | 0.0212 | 82.1429
10 | 0.9717 | 0.01188 | 0.0228 | 81.7929
10.5 | 1.0134 | 0.01239 | 0.024 | 81.7918
11 | 1.0517 | 0.01303 | 0.0257 | 80.7137
11.5 | 1.0891 | 0.01371 | 0.0275 | 79.4384
12 | 1.1249 | 0.01448 | 0.0295 | 77.6865
12.5 | 1.1592 | 0.01528 | 0.0315 | 75.8639
13 | 1.194 | 0.01613 | 0.0335 | 74.0236
13.5 | 1.2273 | 0.01706 | 0.0355 | 71.9402
14 | 1.2605 | 0.01801 | 0.0374 | 69.9889
14.5 | 1.293 | 0.01903 | 0.0392 | 67.9453
15 | 1.3233 | 0.02013 | 0.0413 | 65.7377
15.5 | 1.3538 | 0.0213 | 0.0432 | 63.5587
16 | 1.3827 | 0.02256 | 0.0452 | 61.2899
16.5 | 1.4094 | 0.02397 | 0.0473 | 58.7985
17 | 1.4362 | 0.02545 | 0.0491 | 56.4322
17.5 | 1.4601 | 0.0271 | 0.0512 | 53.8782
18 | 1.4868 | 0.0287 | 0.0526 | 51.8049
18.5 | 1.5083 | 0.03064 | 0.0545 | 49.2265
19 | 1.5244 | 0.03307 | 0.0565 | 46.0962
19.5 | 1.5452 | 0.03521 | 0.0579 | 43.8853
20 | 1.5593 | 0.03801 | 0.0595 | 41.0234

## 139. Re 18M Mach 0.10 (1)
BIGFOIL.COM POLAR EXPORT
NACA67-417 a=0.0
NACA67-417 a=0.0 |  |  |  | Cl Max: | 1.492 | at alpha= | 13.5 | deg
JavaFoil+Calcfoil stall+Eppler ext transition |  |  |  | L/D Max: | 115.593 | at alpha= | 8.5 | deg
Re: | 18000000 |  |  | Cd Min: | 0.00506 | at alpha= | 0 | deg
Mach: | 0.1 |  |  | Cl=0 at alpha= | -2.0242 | deg
|  |  |  | @ Cl=0.1, Cd= | 0.0063178
|  |  |  | @ Cl=0.4, Cd= | 0.0054756
|  |  |  | @ Cl=0.6, Cd= | 0.0062816
alpha (deg) | Cl | Cd | Cm | Cl/Cd
-17.5 | -0.712 | 0.12535 | 0.006 | -5.683
-17 | -0.732 | 0.11741 | 0.005 | -6.237
-16.5 | -0.75 | 0.11125 | 0.005 | -6.745
-16 | -0.766 | 0.10679 | 0.004 | -7.173
-15.5 | -0.782 | 0.09859 | 0.003 | -7.928
-15 | -0.794 | 0.09251 | 0.003 | -8.583
-14.5 | -0.804 | 0.08614 | 0.002 | -9.338
-14 | -0.815 | 0.07721 | 0.001 | -10.557
-13.5 | -0.826 | 0.06735 | 0.001 | -12.259
-13 | -0.949 | 0.01642 | 0 | -57.797
-12.5 | -0.956 | 0.0133 | -0.002 | -71.906
-12 | -0.947 | 0.01241 | -0.003 | -76.377
-11.5 | -0.935 | 0.01132 | -0.004 | -82.592
-11 | -0.916 | 0.01071 | -0.005 | -85.451
-10.5 | -0.891 | 0.01011 | -0.007 | -88.14
-10 | -0.861 | 0.00965 | -0.008 | -89.246
-9.5 | -0.826 | 0.0092 | -0.009 | -89.854
-9 | -0.787 | 0.00878 | -0.01 | -89.678
-8.5 | -0.742 | 0.00846 | -0.012 | -87.682
-8 | -0.694 | 0.00814 | -0.013 | -85.222
-7.5 | -0.643 | 0.00768 | -0.014 | -83.739
-7 | -0.59 | 0.00752 | -0.016 | -78.484
-6.5 | -0.535 | 0.00737 | -0.017 | -72.621
-6 | -0.479 | 0.00725 | -0.018 | -66.152
-5.5 | -0.422 | 0.00715 | -0.02 | -59.024
-5 | -0.363 | 0.00714 | -0.021 | -50.9
-4.5 | -0.304 | 0.00708 | -0.023 | -42.912
-4 | -0.244 | 0.00663 | -0.024 | -36.788
-3.5 | -0.183 | 0.00639 | -0.025 | -28.624
-3 | -0.121 | 0.00688 | -0.027 | -17.626
-2.5 | -0.059 | 0.00604 | -0.028 | -9.834
-2 | 0.003 | 0.00605 | -0.029 | 0.469
-1.5 | 0.065 | 0.00609 | -0.031 | 10.724
-1 | 0.128 | 0.0065 | -0.032 | 19.735
-0.5 | 0.191 | 0.00609 | -0.034 | 31.36
0 | 0.252 | 0.00506 | -0.035 | 49.82
0.5 | 0.314 | 0.00521 | -0.036 | 60.294
1 | 0.375 | 0.00541 | -0.038 | 69.284
1.5 | 0.436 | 0.00557 | -0.039 | 78.309
2 | 0.498 | 0.00583 | -0.04 | 85.439
2.5 | 0.559 | 0.00608 | -0.042 | 91.953
3 | 0.62 | 0.00638 | -0.043 | 97.236
3.5 | 0.681 | 0.00669 | -0.045 | 101.73
4 | 0.741 | 0.00705 | -0.046 | 105.089
4.5 | 0.8 | 0.00735 | -0.047 | 108.836
5 | 0.859 | 0.00764 | -0.049 | 112.435
5.5 | 0.917 | 0.00827 | -0.05 | 110.971
6 | 0.974 | 0.00873 | -0.051 | 111.631
6.5 | 1.031 | 0.00916 | -0.053 | 112.533
7 | 1.085 | 0.00952 | -0.054 | 113.982
7.5 | 1.138 | 0.00992 | -0.055 | 114.703
8 | 1.188 | 0.0103 | -0.057 | 115.346
8.5 | 1.236 | 0.01069 | -0.058 | 115.593
9 | 1.281 | 0.01112 | -0.059 | 115.249
9.5 | 1.324 | 0.01197 | -0.061 | 110.612
10 | 1.362 | 0.0125 | -0.062 | 108.955
10.5 | 1.395 | 0.01304 | -0.063 | 106.994
11 | 1.423 | 0.01372 | -0.064 | 103.723
11.5 | 1.447 | 0.01432 | -0.066 | 101.086
12 | 1.466 | 0.01509 | -0.067 | 97.181
12.5 | 1.48 | 0.01581 | -0.068 | 93.591
13 | 1.489 | 0.01665 | -0.069 | 89.394
13.5 | 1.492 | 0.01746 | -0.07 | 85.47
14 | 1.491 | 0.0185 | -0.072 | 80.571
14.5 | 1.484 | 0.01965 | -0.073 | 75.49
15 | 1.472 | 0.02082 | -0.074 | 70.698
15.5 | 1.455 | 0.02234 | -0.075 | 65.135
16 | 1.434 | 0.02364 | -0.076 | 60.672
16.5 | 1.409 | 0.02545 | -0.077 | 55.35
17 | 1.38 | 0.02713 | -0.078 | 50.865
17.5 | 1.348 | 0.02945 | -0.079 | 45.755
18 | 1.31 | 0.03181 | -0.08 | 41.196
18.5 | 1.27 | 0.03341 | -0.081 | 38.014

## 140. Re 18M Mach 0.10 (2)
BIGFOIL.COM POLAR EXPORT
NACA67-417 a=0.0
NACA67-417 a=0.0 |  |  |  | Cl Max: | 1.5565 | at alpha= | 20 | deg
XFOIL ncrit=9 |  |  |  | L/D Max: | 88.026 | at alpha= | 2.5 | deg
Re: | 18000000 |  |  | Cd Min: | 0.03973 | at alpha= | 20 | deg
Mach: | 0.1 |  |  | Cl=0 at alpha= | -2.8738 | deg
|  |  |  | @ Cl=0.1, Cd= | 0.0051155
|  |  |  | @ Cl=0.4, Cd= | 0.0045642
|  |  |  | @ Cl=0.6, Cd= | 0.0072813
alpha (deg) | Cl | Cd | Cm | Cl/Cd
-13.5 | -0.9842 | 0.01201 | -0.0782 | -81.9484
-13 | -0.9416 | 0.01138 | -0.0766 | -82.7417
-12.5 | -0.8973 | 0.01084 | -0.0752 | -82.7768
-12 | -0.8524 | 0.01037 | -0.0739 | -82.1986
-11.5 | -0.8085 | 0.00985 | -0.0724 | -82.0812
-11 | -0.7634 | 0.00934 | -0.071 | -81.7345
-10.5 | -0.722 | 0.00862 | -0.069 | -83.7587
-10 | -0.6763 | 0.00821 | -0.0677 | -82.3752
-9.5 | -0.6296 | 0.00791 | -0.0665 | -79.5954
-9 | -0.5816 | 0.00763 | -0.0656 | -76.2254
-8.5 | -0.5328 | 0.00736 | -0.0647 | -72.3913
-8 | -0.4847 | 0.00709 | -0.0637 | -68.3639
-7.5 | -0.436 | 0.00683 | -0.0628 | -63.836
-7 | -0.388 | 0.00655 | -0.0618 | -59.2366
-6.5 | -0.3406 | 0.00631 | -0.0606 | -53.9778
-6 | -0.2918 | 0.00611 | -0.0596 | -47.7578
-5.5 | -0.244 | 0.0059 | -0.0585 | -41.3559
-5 | -0.1961 | 0.00567 | -0.0573 | -34.5855
-4.5 | -0.1502 | 0.00544 | -0.0557 | -27.6103
-4 | -0.1051 | 0.00525 | -0.0539 | -20.019
-3.5 | -0.0622 | 0.00515 | -0.0515 | -12.0777
-3 | -0.0128 | 0.00507 | -0.0506 | -2.5247
-2.5 | 0.0379 | 0.005 | -0.05 | 7.58
-1.5 | 0.1347 | 0.00518 | -0.0478 | 26.0039
-1 | 0.1814 | 0.00525 | -0.0464 | 34.5524
-0.5 | 0.2244 | 0.00529 | -0.0443 | 42.4197
0 | 0.2664 | 0.00537 | -0.0419 | 49.6089
0.5 | 0.3067 | 0.00542 | -0.0392 | 56.5867
1 | 0.3412 | 0.00539 | -0.0353 | 63.3024
1.5 | 0.3465 | 0.00416 | -0.0254 | 83.2933
2 | 0.3703 | 0.00433 | -0.0189 | 85.5196
2.5 | 0.4058 | 0.00461 | -0.0151 | 88.026
3.5 | 0.4677 | 0.00551 | -0.0061 | 84.882
4 | 0.4986 | 0.00606 | -0.0018 | 82.2772
4.5 | 0.5329 | 0.00658 | 0.0017 | 80.9878
5 | 0.5728 | 0.00701 | 0.0041 | 81.7118
5.5 | 0.6139 | 0.00742 | 0.0062 | 82.7358
6 | 0.6553 | 0.00784 | 0.0082 | 83.5842
6.5 | 0.6953 | 0.00831 | 0.0103 | 83.6703
7 | 0.7282 | 0.00897 | 0.0137 | 81.1817
7.5 | 0.7696 | 0.00944 | 0.0155 | 81.5254
8 | 0.8069 | 0.01002 | 0.018 | 80.5289
8.5 | 0.8482 | 0.01051 | 0.0196 | 80.7041
9 | 0.8919 | 0.01094 | 0.0208 | 81.5265
9.5 | 0.9308 | 0.01153 | 0.0228 | 80.7285
10 | 0.9731 | 0.01203 | 0.0241 | 80.8894
10.5 | 1.0151 | 0.01255 | 0.0253 | 80.8845
11 | 1.0522 | 0.01326 | 0.0273 | 79.3514
11.5 | 1.0909 | 0.01393 | 0.029 | 78.313
12 | 1.1258 | 0.01475 | 0.0312 | 76.3254
12.5 | 1.1606 | 0.01558 | 0.0333 | 74.4929
13 | 1.1962 | 0.01643 | 0.0352 | 72.8058
13.5 | 1.2285 | 0.01742 | 0.0375 | 70.5224
14 | 1.2631 | 0.01836 | 0.0393 | 68.7963
14.5 | 1.2931 | 0.01953 | 0.0416 | 66.211
15 | 1.3267 | 0.02055 | 0.0434 | 64.5596
15.5 | 1.353 | 0.02196 | 0.0459 | 61.612
16 | 1.385 | 0.02314 | 0.0475 | 59.8531
16.5 | 1.4092 | 0.02475 | 0.05 | 56.9374
17 | 1.4386 | 0.02616 | 0.0517 | 54.9924
17.5 | 1.4626 | 0.02788 | 0.0538 | 52.4605
18 | 1.4862 | 0.02976 | 0.0556 | 49.9395
18.5 | 1.5086 | 0.03175 | 0.0574 | 47.515
19 | 1.5223 | 0.03445 | 0.0596 | 44.1887
19.5 | 1.5435 | 0.0367 | 0.061 | 42.0572
20 | 1.5565 | 0.03973 | 0.0625 | 39.1769

## 141. Re 18M Mach 0.25 (1)
BIGFOIL.COM POLAR EXPORT
NACA67-417 a=0.0
NACA67-417 a=0.0 |  |  |  | Cl Max: | 1.44 | at alpha= | 12 | deg
JavaFoil+Calcfoil stall+Eppler ext transition |  |  |  | L/D Max: | 112.47 | at alpha= | 8 | deg
Re: | 18000000 |  |  | Cd Min: | 0.00514 | at alpha= | 0 | deg
Mach: | 0.25 |  |  | Cl=0 at alpha= | -2.0234 | deg
|  |  |  | @ Cl=0.1, Cd= | 0.0066148
|  |  |  | @ Cl=0.4, Cd= | 0.0055729
|  |  |  | @ Cl=0.6, Cd= | 0.0063784
alpha (deg) | Cl | Cd | Cm | Cl/Cd
-16 | -0.488 | 0.11916 | 0.004 | -4.098
-15.5 | -0.537 | 0.11256 | 0.003 | -4.771
-15 | -0.581 | 0.10464 | 0.002 | -5.555
-14.5 | -0.622 | 0.09627 | 0.002 | -6.458
-14 | -0.657 | 0.09029 | 0.001 | -7.271
-13.5 | -0.685 | 0.08439 | 0.001 | -8.121
-13 | -0.707 | 0.08039 | 0 | -8.796
-12.5 | -0.725 | 0.07416 | -0.001 | -9.77
-12 | -0.739 | 0.0654 | -0.002 | -11.307
-11.5 | -0.746 | 0.05932 | -0.003 | -12.571
-11 | -0.872 | 0.01281 | -0.005 | -68.097
-10.5 | -0.866 | 0.01115 | -0.007 | -77.685
-10 | -0.849 | 0.01037 | -0.008 | -81.858
-9.5 | -0.823 | 0.00977 | -0.009 | -84.226
-9 | -0.79 | 0.00924 | -0.011 | -85.514
-8.5 | -0.749 | 0.00884 | -0.012 | -84.701
-8 | -0.702 | 0.0085 | -0.013 | -82.588
-7.5 | -0.653 | 0.0079 | -0.015 | -82.669
-7 | -0.601 | 0.00776 | -0.016 | -77.379
-6.5 | -0.546 | 0.00759 | -0.018 | -71.964
-6 | -0.49 | 0.00744 | -0.019 | -65.851
-5.5 | -0.432 | 0.00733 | -0.02 | -58.888
-5 | -0.372 | 0.00733 | -0.022 | -50.768
-4.5 | -0.311 | 0.00691 | -0.023 | -45.102
-4 | -0.25 | 0.00658 | -0.024 | -37.983
-3.5 | -0.187 | 0.00697 | -0.026 | -26.908
-3 | -0.124 | 0.00699 | -0.027 | -17.813
-2.5 | -0.061 | 0.00698 | -0.029 | -8.732
-2 | 0.003 | 0.00699 | -0.03 | 0.417
-1.5 | 0.067 | 0.00696 | -0.032 | 9.626
-1 | 0.132 | 0.00628 | -0.033 | 20.958
-0.5 | 0.196 | 0.0062 | -0.034 | 31.61
0 | 0.259 | 0.00514 | -0.036 | 50.301
0.5 | 0.322 | 0.00532 | -0.037 | 60.655
1 | 0.385 | 0.00553 | -0.039 | 69.562
1.5 | 0.448 | 0.00571 | -0.04 | 78.453
2 | 0.511 | 0.00597 | -0.042 | 85.505
2.5 | 0.574 | 0.00624 | -0.043 | 91.918
3 | 0.636 | 0.00657 | -0.044 | 96.804
3.5 | 0.698 | 0.00691 | -0.046 | 101.113
4 | 0.76 | 0.00728 | -0.047 | 104.42
4.5 | 0.821 | 0.0076 | -0.049 | 108.052
5 | 0.881 | 0.00791 | -0.05 | 111.391
5.5 | 0.94 | 0.00862 | -0.051 | 109.043
6 | 0.999 | 0.00914 | -0.053 | 109.304
6.5 | 1.056 | 0.00955 | -0.054 | 110.614
7 | 1.111 | 0.00995 | -0.055 | 111.697
7.5 | 1.163 | 0.01035 | -0.057 | 112.453
8 | 1.213 | 0.01078 | -0.058 | 112.47
8.5 | 1.26 | 0.01125 | -0.06 | 111.943
9 | 1.303 | 0.01173 | -0.061 | 111.051
9.5 | 1.342 | 0.0127 | -0.062 | 105.664
10 | 1.376 | 0.01337 | -0.063 | 102.946
10.5 | 1.402 | 0.01404 | -0.065 | 99.855
11 | 1.422 | 0.01476 | -0.066 | 96.375
11.5 | 1.435 | 0.01555 | -0.067 | 92.27
12 | 1.44 | 0.01636 | -0.069 | 87.996
12.5 | 1.437 | 0.01735 | -0.07 | 82.803
13 | 1.426 | 0.0183 | -0.071 | 77.913
13.5 | 1.405 | 0.01958 | -0.072 | 71.787
14 | 1.376 | 0.02097 | -0.073 | 65.648
14.5 | 1.338 | 0.02282 | -0.074 | 58.655
15 | 1.292 | 0.0245 | -0.075 | 52.755
15.5 | 1.237 | 0.02705 | -0.076 | 45.738
16 | 1.174 | 0.03028 | -0.077 | 38.785
16.5 | 1.105 | 0.03373 | -0.078 | 32.76
17 | 1.018 | 0.04203 | -0.077 | 24.225

## 142. Re 18M Mach 0.25 (2)
BIGFOIL.COM POLAR EXPORT
NACA67-417 a=0.0
NACA67-417 a=0.0 |  |  |  | Cl Max: | 1.5346 | at alpha= | 20 | deg
XFOIL ncrit=9 |  |  |  | L/D Max: | 82.6195 | at alpha= | 3.5 | deg
Re: | 18000000 |  |  | Cd Min: | 0.05046 | at alpha= | 20 | deg
Mach: | 0.25 |  |  | Cl=0 at alpha= | -3.1297 | deg
|  |  |  | @ Cl=0.1, Cd= | 0.0050558
|  |  |  | @ Cl=0.4, Cd= | 0.0049096
|  |  |  | @ Cl=0.6, Cd= | 0.007718
alpha (deg) | Cl | Cd | Cm | Cl/Cd
-20 | -1.2345 | 0.04451 | -0.1409 | -27.7353
-19.5 | -1.2613 | 0.03792 | -0.1393 | -33.2621
-19 | -1.2844 | 0.03249 | -0.1356 | -39.5322
-18.5 | -1.2869 | 0.02883 | -0.1313 | -44.6375
-18 | -1.28 | 0.02597 | -0.1268 | -49.2876
-17.5 | -1.2658 | 0.02364 | -0.1222 | -53.5448
-17 | -1.2528 | 0.02132 | -0.117 | -58.7617
-16.5 | -1.2283 | 0.01968 | -0.1126 | -62.4136
-16 | -1.1972 | 0.01834 | -0.1086 | -65.2781
-15.5 | -1.1661 | 0.01697 | -0.1046 | -68.7154
-15 | -1.1304 | 0.01586 | -0.101 | -71.2736
-14.5 | -1.0897 | 0.01495 | -0.098 | -72.8896
-14 | -1.0482 | 0.01412 | -0.095 | -74.2351
-13.5 | -1.0063 | 0.01322 | -0.0921 | -76.1195
-13 | -0.9615 | 0.01244 | -0.0897 | -77.291
-12.5 | -0.9155 | 0.01177 | -0.0874 | -77.7825
-12 | -0.8692 | 0.01116 | -0.0852 | -77.8853
-11.5 | -0.8213 | 0.01056 | -0.0833 | -77.7746
-11 | -0.773 | 0.00999 | -0.0815 | -77.3774
-10.5 | -0.724 | 0.00953 | -0.0798 | -75.9706
-10 | -0.6817 | 0.00869 | -0.077 | -78.4465
-9.5 | -0.6333 | 0.00828 | -0.0753 | -76.4855
-9 | -0.5826 | 0.00797 | -0.074 | -73.0991
-8.5 | -0.5318 | 0.00765 | -0.0728 | -69.5163
-8 | -0.4818 | 0.00735 | -0.0714 | -65.551
-7.5 | -0.4304 | 0.00708 | -0.0704 | -60.791
-7 | -0.38 | 0.00678 | -0.0692 | -56.0472
-6.5 | -0.3309 | 0.0065 | -0.0677 | -50.9077
-6 | -0.28 | 0.00629 | -0.0666 | -44.5151
-5.5 | -0.23 | 0.00607 | -0.0654 | -37.8913
-5 | -0.18 | 0.00583 | -0.0642 | -30.8748
-4.5 | -0.1317 | 0.00557 | -0.0627 | -23.6445
-4 | -0.0834 | 0.00536 | -0.0611 | -15.5597
-3.5 | -0.0354 | 0.00519 | -0.0595 | -6.8208
-3 | 0.0124 | 0.00504 | -0.0578 | 2.4603
-2.5 | 0.0557 | 0.00499 | -0.0551 | 11.1623
-2 | 0.1028 | 0.00506 | -0.0533 | 20.3162
-1.5 | 0.1502 | 0.00517 | -0.0517 | 29.0522
-1 | 0.1967 | 0.00525 | -0.0498 | 37.4667
-0.5 | 0.2382 | 0.00531 | -0.047 | 44.8588
0 | 0.2794 | 0.00539 | -0.0441 | 51.8367
1 | 0.3473 | 0.00542 | -0.0352 | 64.0775
1.5 | 0.3346 | 0.00414 | -0.0209 | 80.8213
2 | 0.3605 | 0.00445 | -0.0147 | 81.0112
3 | 0.4284 | 0.00524 | -0.0062 | 81.7557
3.5 | 0.4668 | 0.00565 | -0.0029 | 82.6195
4 | 0.495 | 0.00629 | 0.0022 | 78.6963
4.5 | 0.5306 | 0.00685 | 0.0058 | 77.4599
5 | 0.5683 | 0.00737 | 0.009 | 77.1099
5.5 | 0.6102 | 0.00783 | 0.0112 | 77.931
6 | 0.6518 | 0.00831 | 0.0135 | 78.4356
6.5 | 0.6927 | 0.00883 | 0.0159 | 78.4485
7 | 0.7256 | 0.00957 | 0.0196 | 75.8203
7.5 | 0.7684 | 0.01007 | 0.0216 | 76.3059
8 | 0.8074 | 0.0107 | 0.0242 | 75.4579
8.5 | 0.8491 | 0.01128 | 0.0262 | 75.2748
9 | 0.8943 | 0.01177 | 0.0277 | 75.9813
9.5 | 0.9347 | 0.01242 | 0.0298 | 75.2576
10 | 0.9784 | 0.013 | 0.0314 | 75.2615
10.5 | 1.0211 | 0.01364 | 0.0332 | 74.8607
11 | 1.06 | 0.01442 | 0.0355 | 73.509
11.5 | 1.099 | 0.01524 | 0.0376 | 72.1129
12 | 1.1316 | 0.01632 | 0.0407 | 69.3382
12.5 | 1.1697 | 0.01723 | 0.0429 | 67.8874
13 | 1.2051 | 0.01826 | 0.0454 | 65.9967
13.5 | 1.238 | 0.01947 | 0.0482 | 63.585
14 | 1.2732 | 0.02063 | 0.0505 | 61.7159
15 | 1.3365 | 0.0234 | 0.0556 | 57.1154
15.5 | 1.3641 | 0.02509 | 0.0585 | 54.3683
16 | 1.3929 | 0.02682 | 0.0609 | 51.9351
16.5 | 1.4195 | 0.0287 | 0.0635 | 49.4599
17 | 1.446 | 0.03072 | 0.0658 | 47.0703
17.5 | 1.4703 | 0.03294 | 0.0681 | 44.6357
18 | 1.4892 | 0.03566 | 0.0704 | 41.7611
18.5 | 1.5044 | 0.03876 | 0.0726 | 38.8132
19 | 1.5149 | 0.04244 | 0.0746 | 35.6951
19.5 | 1.5285 | 0.04602 | 0.076 | 33.2138
20 | 1.5346 | 0.05046 | 0.0771 | 30.4122

## 143. Re 18M Mach 0.50 (1)
BIGFOIL.COM POLAR EXPORT
NACA67-417 a=0.0
NACA67-417 a=0.0 |  |  |  | Cl Max: | 1.312 | at alpha= | 8.5 | deg
JavaFoil+Calcfoil stall+Eppler ext transition |  |  |  | L/D Max: | 105.758 | at alpha= | 5 | deg
Re: | 18000000 |  |  | Cd Min: | 0.00559 | at alpha= | 0 | deg
Mach: | 0.5 |  |  | Cl=0 at alpha= | -2.0211 | deg
|  |  |  | @ Cl=0.1, Cd= | 0.0075074
|  |  |  | @ Cl=0.4, Cd= | 0.0059585
|  |  |  | @ Cl=0.6, Cd= | 0.00684
alpha (deg) | Cl | Cd | Cm | Cl/Cd
-20 | -1.014 | 0.17693 | 0.011 | -5.732
-19.5 | -0.986 | 0.17648 | 0.01 | -5.586
-19 | -0.957 | 0.16724 | 0.009 | -5.725
-18.5 | -0.93 | 0.16219 | 0.008 | -5.735
-18 | -0.903 | 0.14988 | 0.007 | -6.025
-17.5 | -0.875 | 0.1451 | 0.007 | -6.027
-17 | -0.847 | 0.13408 | 0.006 | -6.315
-16.5 | -0.818 | 0.13288 | 0.005 | -6.159
-16 | -0.79 | 0.12173 | 0.004 | -6.494
-15.5 | -0.763 | 0.1101 | 0.004 | -6.934
-15 | -0.735 | 0.10458 | 0.003 | -7.033
-14.5 | -0.708 | 0.09849 | 0.002 | -7.188
-14 | -0.68 | 0.09372 | 0.001 | -7.252
-13.5 | -0.65 | 0.0954 | 0.001 | -6.812
-13 | -0.628 | 0.07697 | 0 | -8.16
-12.5 | -0.613 | 0.06135 | -0.001 | -9.99
-12 | -0.683 | 0.01355 | -0.003 | -50.421
-11.5 | -0.537 | 0.07674 | -0.002 | -6.993
-11 | -0.51 | 0.06959 | -0.003 | -7.322
-10.5 | -0.482 | 0.06377 | -0.004 | -7.563
-10 | -0.459 | 0.05422 | -0.006 | -8.474
-9.5 | -0.424 | 0.06432 | -0.005 | -6.587
-9 | -0.395 | 0.06174 | -0.006 | -6.405
-8.5 | -0.368 | 0.05523 | -0.007 | -6.656
-8 | -0.477 | 0.05295 | -0.008 | -9.011
-7.5 | -0.518 | 0.04396 | -0.01 | -11.782
-7 | -0.609 | 0.00957 | -0.018 | -63.663
-6.5 | -0.573 | 0.00856 | -0.019 | -66.856
-6 | -0.524 | 0.00799 | -0.021 | -65.513
-5.5 | -0.468 | 0.00807 | -0.023 | -57.93
-5 | -0.407 | 0.0079 | -0.024 | -51.503
-4.5 | -0.343 | 0.00782 | -0.026 | -43.828
-4 | -0.276 | 0.00763 | -0.027 | -36.171
-3.5 | -0.208 | 0.00752 | -0.029 | -27.595
-3 | -0.138 | 0.00752 | -0.03 | -18.371
-2.5 | -0.068 | 0.00751 | -0.032 | -9.015
-2 | 0.003 | 0.00749 | -0.033 | 0.433
-1.5 | 0.075 | 0.00749 | -0.035 | 9.954
-1 | 0.147 | 0.00754 | -0.036 | 19.428
-0.5 | 0.218 | 0.00702 | -0.038 | 31.097
0 | 0.288 | 0.00559 | -0.04 | 51.478
0.5 | 0.359 | 0.00581 | -0.041 | 61.818
1 | 0.428 | 0.00606 | -0.043 | 70.661
1.5 | 0.498 | 0.00633 | -0.045 | 78.645
2 | 0.568 | 0.00668 | -0.046 | 85.081
2.5 | 0.638 | 0.00703 | -0.048 | 90.753
3 | 0.707 | 0.00741 | -0.049 | 95.398
3.5 | 0.776 | 0.0079 | -0.051 | 98.272
4 | 0.844 | 0.00836 | -0.052 | 100.991
4.5 | 0.911 | 0.0088 | -0.054 | 103.49
5 | 0.976 | 0.00923 | -0.056 | 105.758
5.5 | 1.04 | 0.01026 | -0.057 | 101.346
6 | 1.101 | 0.01096 | -0.059 | 100.497
6.5 | 1.16 | 0.01152 | -0.06 | 100.714
7 | 1.214 | 0.01215 | -0.062 | 99.958
7.5 | 1.259 | 0.01279 | -0.063 | 98.467
8 | 1.293 | 0.01353 | -0.065 | 95.619
8.5 | 1.312 | 0.01492 | -0.066 | 87.954
9 | 1.306 | 0.01609 | -0.068 | 81.142
9.5 | 1.247 | 0.01757 | -0.069 | 70.966
10 | 0.814 | 0.01955 | -0.07 | 41.622
10.5 | 0.842 | 0.02287 | -0.071 | 36.827
11 | 0.872 | 0.02432 | -0.073 | 35.851
11.5 | 0.91 | 0.02209 | -0.075 | 41.206
12 | 0.939 | 0.02465 | -0.076 | 38.096
12.5 | 0.962 | 0.02963 | -0.076 | 32.473
13 | 0.998 | 0.02807 | -0.078 | 35.571
13.5 | 1.022 | 0.03259 | -0.079 | 31.377

## 144. Re 18M Mach 0.50 (2)
BIGFOIL.COM POLAR EXPORT
NACA67-417 a=0.0
NACA67-417 a=0.0 |  |  |  | Cl Max: | 1.2881 | at alpha= | 13.5 | deg
XFOIL ncrit=9 |  |  |  | L/D Max: | 64.971 | at alpha= | 3.5 | deg
Re: | 18000000 |  |  | Cd Min: | 0.04139 | at alpha= | 14.5 | deg
Mach: | 0.5 |  |  | Cl=0 at alpha= | -99 | deg
|  |  |  | @ Cl=0.1, Cd= | 0.00567
|  |  |  | @ Cl=0.4, Cd= | 0.0063129
|  |  |  | @ Cl=0.6, Cd= | 0.0099931
alpha (deg) | Cl | Cd | Cm | Cl/Cd
0.5 | 0.3594 | 0.00567 | -0.0448 | 63.3862
1 | 0.3421 | 0.0058 | -0.0276 | 58.9828
1.5 | 0.3091 | 0.00495 | -0.0083 | 62.4444
2 | 0.3335 | 0.00521 | -0.0006 | 64.0115
2.5 | 0.3649 | 0.00586 | 0.0055 | 62.2696
3 | 0.4052 | 0.00638 | 0.0098 | 63.511
3.5 | 0.4483 | 0.0069 | 0.0135 | 64.971
4 | 0.4858 | 0.00758 | 0.0182 | 64.0897
4.5 | 0.5179 | 0.00842 | 0.0237 | 61.5083
5 | 0.5548 | 0.00923 | 0.0283 | 60.1083
5.5 | 0.5974 | 0.00995 | 0.0319 | 60.0402
6 | 0.6414 | 0.01068 | 0.0353 | 60.0562
6.5 | 0.687 | 0.01142 | 0.0385 | 60.1576
7 | 0.7231 | 0.01246 | 0.0431 | 58.0337
7.5 | 0.7695 | 0.01326 | 0.0462 | 58.0317
8 | 0.8122 | 0.01423 | 0.0499 | 57.0766
8.5 | 0.8615 | 0.01503 | 0.0527 | 57.3187
9 | 0.9089 | 0.01596 | 0.0558 | 56.9486
9.5 | 0.9584 | 0.01688 | 0.0588 | 56.7773
10 | 1.0068 | 0.0179 | 0.0621 | 56.2458
10.5 | 1.0533 | 0.01906 | 0.0656 | 55.2623
11 | 1.0967 | 0.02044 | 0.0696 | 53.6546
11.5 | 1.1363 | 0.02207 | 0.074 | 51.4862
12 | 1.1769 | 0.0238 | 0.0782 | 49.4496
12.5 | 1.2185 | 0.02563 | 0.0825 | 47.5419
13 | 1.2588 | 0.02769 | 0.0869 | 45.4605
13.5 | 1.2881 | 0.03044 | 0.0921 | 42.316
14 | 1.2876 | 0.03512 | 0.0988 | 36.6629
14.5 | 1.267 | 0.04139 | 0.1042 | 30.6113

## 145. Re 20M Mach 0.00 (1)
BIGFOIL.COM POLAR EXPORT
NACA67-417 a=0.0
NACA67-417 a=0.0 |  |  |  | Cl Max: | 1.504 | at alpha= | 14 | deg
JavaFoil+Calcfoil stall+Eppler ext transition |  |  |  | L/D Max: | 118.308 | at alpha= | 8.5 | deg
Re: | 20000000 |  |  | Cd Min: | 0.0054 | at alpha= | 1 | deg
Mach: | 0 |  |  | Cl=0 at alpha= | -2.0242 | deg
|  |  |  | @ Cl=0.1, Cd= | 0.00647
|  |  |  | @ Cl=0.4, Cd= | 0.0054841
|  |  |  | @ Cl=0.6, Cd= | 0.0062207
alpha (deg) | Cl | Cd | Cm | Cl/Cd
-18 | -0.737 | 0.12879 | 0.006 | -5.724
-17.5 | -0.754 | 0.12226 | 0.006 | -6.17
-17 | -0.771 | 0.11468 | 0.005 | -6.725
-16.5 | -0.786 | 0.10815 | 0.005 | -7.269
-16 | -0.799 | 0.10195 | 0.004 | -7.84
-15.5 | -0.811 | 0.09562 | 0.003 | -8.48
-15 | -0.821 | 0.08896 | 0.003 | -9.225
-14.5 | -0.828 | 0.08224 | 0.002 | -10.073
-14 | -0.835 | 0.07462 | 0.001 | -11.192
-13.5 | -0.963 | 0.01772 | 0.001 | -54.34
-13 | -0.974 | 0.01387 | 0 | -70.253
-12.5 | -0.97 | 0.01244 | -0.002 | -77.988
-12 | -0.959 | 0.01156 | -0.003 | -82.919
-11.5 | -0.942 | 0.01091 | -0.004 | -86.29
-11 | -0.92 | 0.01035 | -0.005 | -88.915
-10.5 | -0.893 | 0.0098 | -0.007 | -91.132
-10 | -0.862 | 0.00936 | -0.008 | -92.124
-9.5 | -0.826 | 0.00897 | -0.009 | -92.15
-9 | -0.786 | 0.00859 | -0.01 | -91.571
-8.5 | -0.741 | 0.00828 | -0.012 | -89.444
-8 | -0.692 | 0.00782 | -0.013 | -88.451
-7.5 | -0.641 | 0.00765 | -0.014 | -83.775
-7 | -0.588 | 0.00744 | -0.016 | -79.008
-6.5 | -0.534 | 0.00731 | -0.017 | -72.995
-6 | -0.478 | 0.00724 | -0.018 | -65.939
-5.5 | -0.42 | 0.00723 | -0.02 | -58.148
-5 | -0.362 | 0.00712 | -0.021 | -50.881
-4.5 | -0.303 | 0.00703 | -0.022 | -43.099
-4 | -0.243 | 0.00665 | -0.024 | -36.511
-3.5 | -0.182 | 0.00548 | -0.025 | -33.245
-3 | -0.121 | 0.00598 | -0.026 | -20.203
-2.5 | -0.059 | 0.00598 | -0.028 | -9.896
-2 | 0.003 | 0.00638 | -0.029 | 0.443
-1.5 | 0.065 | 0.00642 | -0.031 | 10.126
-1 | 0.128 | 0.00651 | -0.032 | 19.614
-0.5 | 0.19 | 0.00666 | -0.033 | 28.561
0 | 0.251 | 0.00629 | -0.035 | 39.873
0.5 | 0.313 | 0.00543 | -0.036 | 57.578
1 | 0.373 | 0.0054 | -0.038 | 69.161
1.5 | 0.434 | 0.00559 | -0.039 | 77.766
2 | 0.496 | 0.00577 | -0.04 | 85.928
2.5 | 0.557 | 0.00602 | -0.042 | 92.376
3 | 0.617 | 0.0063 | -0.043 | 97.918
3.5 | 0.678 | 0.00665 | -0.044 | 101.9
4 | 0.738 | 0.00694 | -0.046 | 106.308
4.5 | 0.797 | 0.00721 | -0.047 | 110.499
5 | 0.855 | 0.00751 | -0.048 | 113.96
5.5 | 0.913 | 0.00814 | -0.05 | 112.241
6 | 0.97 | 0.00862 | -0.051 | 112.57
6.5 | 1.027 | 0.00893 | -0.052 | 114.95
7 | 1.081 | 0.0093 | -0.054 | 116.272
7.5 | 1.133 | 0.00967 | -0.055 | 117.256
8 | 1.184 | 0.01005 | -0.056 | 117.795
8.5 | 1.232 | 0.01041 | -0.058 | 118.308
9 | 1.277 | 0.01083 | -0.059 | 117.977
9.5 | 1.32 | 0.01165 | -0.06 | 113.269
10 | 1.359 | 0.01214 | -0.062 | 111.964
10.5 | 1.393 | 0.01265 | -0.063 | 110.108
11 | 1.423 | 0.01329 | -0.064 | 107.044
11.5 | 1.448 | 0.01387 | -0.065 | 104.433
12 | 1.469 | 0.0146 | -0.067 | 100.601
12.5 | 1.485 | 0.01529 | -0.068 | 97.101
13 | 1.496 | 0.01608 | -0.069 | 93.053
13.5 | 1.503 | 0.01685 | -0.07 | 89.188
14 | 1.504 | 0.01778 | -0.071 | 84.597
14.5 | 1.501 | 0.01879 | -0.072 | 79.88
15 | 1.493 | 0.02019 | -0.074 | 73.947
15.5 | 1.481 | 0.02132 | -0.075 | 69.447
16 | 1.465 | 0.02224 | -0.076 | 65.873
16.5 | 1.445 | 0.02387 | -0.077 | 60.522
17 | 1.421 | 0.0254 | -0.078 | 55.961
17.5 | 1.394 | 0.02743 | -0.079 | 50.817
18 | 1.361 | 0.02981 | -0.079 | 45.66
18.5 | 1.325 | 0.03194 | -0.08 | 41.48
19 | 1.287 | 0.03448 | -0.081 | 37.313

## 146. Re 20M Mach 0.00 (2)
BIGFOIL.COM POLAR EXPORT
NACA67-417 a=0.0
NACA67-417 a=0.0 |  |  |  | Cl Max: | 1.5676 | at alpha= | 20 | deg
XFOIL ncrit=9 |  |  |  | L/D Max: | 88.7364 | at alpha= | 2.5 | deg
Re: | 20000000 |  |  | Cd Min: | 0.03733 | at alpha= | 20 | deg
Mach: | 0 |  |  | Cl=0 at alpha= | -2.8079 | deg
|  |  |  | @ Cl=0.1, Cd= | 0.0051841
|  |  |  | @ Cl=0.4, Cd= | 0.004539
|  |  |  | @ Cl=0.6, Cd= | 0.0070848
alpha (deg) | Cl | Cd | Cm | Cl/Cd
-20 | -1.4126 | 0.02353 | -0.1034 | -60.034
-19.5 | -1.3908 | 0.02201 | -0.1008 | -63.1895
-19 | -1.37 | 0.02048 | -0.0977 | -66.8945
-18.5 | -1.3417 | 0.01938 | -0.0953 | -69.2312
-18 | -1.3128 | 0.01832 | -0.0929 | -71.6594
-17.5 | -1.2832 | 0.01733 | -0.0903 | -74.045
-17 | -1.2516 | 0.01635 | -0.0879 | -76.5505
-16.5 | -1.2186 | 0.01553 | -0.0856 | -78.4675
-16 | -1.1817 | 0.0148 | -0.0837 | -79.8446
-15.5 | -1.1455 | 0.01405 | -0.0816 | -81.5302
-15 | -1.1072 | 0.01337 | -0.0798 | -82.8123
-14 | -1.0262 | 0.01221 | -0.0766 | -84.0459
-13.5 | -0.9847 | 0.01161 | -0.0751 | -84.8148
-13 | -0.9421 | 0.01102 | -0.0737 | -85.49
-12.5 | -0.8987 | 0.01051 | -0.0723 | -85.509
-12 | -0.855 | 0.01006 | -0.071 | -84.9901
-11.5 | -0.8102 | 0.00958 | -0.0698 | -84.572
-11 | -0.7655 | 0.0091 | -0.0685 | -84.1209
-10.5 | -0.7249 | 0.00839 | -0.0665 | -86.4005
-10 | -0.6807 | 0.00799 | -0.0651 | -85.194
-9.5 | -0.6332 | 0.0077 | -0.0641 | -82.2338
-9 | -0.5853 | 0.00743 | -0.0633 | -78.7752
-8.5 | -0.5378 | 0.00716 | -0.0624 | -75.1117
-8 | -0.4896 | 0.0069 | -0.0615 | -70.9565
-7.5 | -0.4408 | 0.00666 | -0.0607 | -66.1862
-7 | -0.394 | 0.0064 | -0.0595 | -61.5625
-6.5 | -0.3466 | 0.00617 | -0.0584 | -56.175
-6 | -0.2987 | 0.00598 | -0.0574 | -49.9498
-5.5 | -0.2505 | 0.00576 | -0.0564 | -43.4896
-5 | -0.2037 | 0.00555 | -0.0551 | -36.7027
-4.5 | -0.1591 | 0.00533 | -0.0533 | -29.8499
-4 | -0.1164 | 0.00519 | -0.0509 | -22.4277
-3.5 | -0.0699 | 0.00509 | -0.0494 | -13.7328
-3 | -0.0189 | 0.005 | -0.049 | -3.78
-2.5 | 0.0303 | 0.00504 | -0.0481 | 6.0119
-2 | 0.0788 | 0.00514 | -0.0472 | 15.3307
-1.5 | 0.1269 | 0.00524 | -0.0461 | 24.2176
-1 | 0.1737 | 0.00536 | -0.0448 | 32.4067
-0.5 | 0.217 | 0.00536 | -0.0428 | 40.4851
0 | 0.2607 | 0.00544 | -0.0408 | 47.9228
1 | 0.3381 | 0.00554 | -0.0348 | 61.0289
1.5 | 0.3684 | 0.00529 | -0.0301 | 69.6408
2 | 0.3701 | 0.00433 | -0.0193 | 85.4734
2.5 | 0.4073 | 0.00459 | -0.0159 | 88.7364
3 | 0.4329 | 0.00505 | -0.0103 | 85.7228
3.5 | 0.4651 | 0.00551 | -0.0062 | 84.4102
4 | 0.4985 | 0.006 | -0.0024 | 83.0833
4.5 | 0.5354 | 0.00646 | 0.0006 | 82.8793
5 | 0.5757 | 0.00685 | 0.0028 | 84.0438
5.5 | 0.6171 | 0.00725 | 0.0048 | 85.1172
6 | 0.6569 | 0.00769 | 0.007 | 85.4226
6.5 | 0.698 | 0.00813 | 0.0089 | 85.8549
7 | 0.7324 | 0.00875 | 0.012 | 83.7029
7.5 | 0.7734 | 0.00919 | 0.0138 | 84.1567
8 | 0.8131 | 0.00971 | 0.0157 | 83.7384
9 | 0.8951 | 0.01064 | 0.019 | 84.1259
9.5 | 0.9369 | 0.01113 | 0.0204 | 84.1779
10 | 0.9767 | 0.01166 | 0.022 | 83.765
10.5 | 1.0173 | 0.0122 | 0.0234 | 83.3852
11 | 1.0581 | 0.01276 | 0.0247 | 82.9232
11.5 | 1.0932 | 0.01351 | 0.0269 | 80.9178
12 | 1.1297 | 0.01426 | 0.0288 | 79.2216
12.5 | 1.1639 | 0.01507 | 0.0309 | 77.2329
13 | 1.1983 | 0.01591 | 0.0329 | 75.3174
13.5 | 1.2348 | 0.0167 | 0.0344 | 73.9401
14 | 1.2654 | 0.01774 | 0.0367 | 71.3303
14.5 | 1.2993 | 0.01869 | 0.0384 | 69.5185
15 | 1.3302 | 0.01978 | 0.0404 | 67.2497
15.5 | 1.3594 | 0.02099 | 0.0426 | 64.7642
16 | 1.3886 | 0.02222 | 0.0445 | 62.4932
16.5 | 1.417 | 0.02354 | 0.0464 | 60.1954
17 | 1.443 | 0.02503 | 0.0484 | 57.6508
17.5 | 1.4703 | 0.02648 | 0.0501 | 55.5249
18 | 1.4948 | 0.02816 | 0.0519 | 53.0824
18.5 | 1.5169 | 0.03007 | 0.0537 | 50.4456
19 | 1.5315 | 0.03254 | 0.056 | 47.0652
19.5 | 1.5534 | 0.03462 | 0.0573 | 44.87
20 | 1.5676 | 0.03733 | 0.059 | 41.993

## 147. Re 20M Mach 0.10 (1)
BIGFOIL.COM POLAR EXPORT
NACA67-417 a=0.0
NACA67-417 a=0.0 |  |  |  | Cl Max: | 1.493 | at alpha= | 13.5 | deg
JavaFoil+Calcfoil stall+Eppler ext transition |  |  |  | L/D Max: | 117.713 | at alpha= | 8.5 | deg
Re: | 20000000 |  |  | Cd Min: | 0.00542 | at alpha= | 0.5 | deg
Mach: | 0.1 |  |  | Cl=0 at alpha= | -2.0242 | deg
|  |  |  | @ Cl=0.1, Cd= | 0.00647
|  |  |  | @ Cl=0.4, Cd= | 0.0054886
|  |  |  | @ Cl=0.6, Cd= | 0.0062482
alpha (deg) | Cl | Cd | Cm | Cl/Cd
-17.5 | -0.712 | 0.12452 | 0.006 | -5.722
-17 | -0.733 | 0.11654 | 0.005 | -6.286
-16.5 | -0.751 | 0.11064 | 0.005 | -6.784
-16 | -0.766 | 0.10609 | 0.004 | -7.221
-15.5 | -0.782 | 0.09808 | 0.003 | -7.975
-15 | -0.795 | 0.09197 | 0.003 | -8.64
-14.5 | -0.805 | 0.08523 | 0.002 | -9.447
-14 | -0.817 | 0.07584 | 0.001 | -10.771
-13.5 | -0.831 | 0.06402 | 0.001 | -12.975
-13 | -0.953 | 0.01545 | 0 | -61.705
-12.5 | -0.957 | 0.01297 | -0.002 | -73.79
-12 | -0.948 | 0.01213 | -0.003 | -78.16
-11.5 | -0.936 | 0.01111 | -0.004 | -84.245
-11 | -0.916 | 0.01047 | -0.005 | -87.527
-10.5 | -0.891 | 0.00991 | -0.007 | -89.942
-10 | -0.861 | 0.00946 | -0.008 | -91.049
-9.5 | -0.827 | 0.00902 | -0.009 | -91.621
-9 | -0.788 | 0.00868 | -0.01 | -90.767
-8.5 | -0.743 | 0.00834 | -0.012 | -89.042
-8 | -0.694 | 0.00819 | -0.013 | -84.663
-7.5 | -0.643 | 0.00766 | -0.014 | -83.942
-7 | -0.59 | 0.0075 | -0.016 | -78.673
-6.5 | -0.536 | 0.00735 | -0.017 | -72.847
-6 | -0.48 | 0.00728 | -0.018 | -65.873
-5.5 | -0.422 | 0.00723 | -0.02 | -58.416
-5 | -0.364 | 0.00716 | -0.021 | -50.784
-4.5 | -0.304 | 0.00706 | -0.023 | -43.067
-4 | -0.244 | 0.00665 | -0.024 | -36.648
-3.5 | -0.183 | 0.00638 | -0.025 | -28.67
-3 | -0.121 | 0.006 | -0.027 | -20.239
-2.5 | -0.059 | 0.006 | -0.028 | -9.909
-2 | 0.003 | 0.00601 | -0.029 | 0.472
-1.5 | 0.065 | 0.00642 | -0.031 | 10.169
-1 | 0.128 | 0.00651 | -0.032 | 19.685
-0.5 | 0.191 | 0.00638 | -0.034 | 29.937
0 | 0.252 | 0.00629 | -0.035 | 40.089
0.5 | 0.314 | 0.00542 | -0.036 | 57.983
1 | 0.375 | 0.00542 | -0.038 | 69.149
1.5 | 0.437 | 0.00559 | -0.039 | 78.138
2 | 0.498 | 0.00582 | -0.04 | 85.565
2.5 | 0.559 | 0.00606 | -0.042 | 92.269
3 | 0.62 | 0.00634 | -0.043 | 97.818
3.5 | 0.681 | 0.00667 | -0.045 | 102.076
4 | 0.741 | 0.00697 | -0.046 | 106.362
4.5 | 0.801 | 0.00729 | -0.047 | 109.884
5 | 0.859 | 0.00755 | -0.049 | 113.772
5.5 | 0.918 | 0.00819 | -0.05 | 112.006
6 | 0.975 | 0.00868 | -0.051 | 112.284
6.5 | 1.031 | 0.00903 | -0.053 | 114.196
7 | 1.086 | 0.00937 | -0.054 | 115.865
7.5 | 1.138 | 0.00974 | -0.055 | 116.835
8 | 1.188 | 0.01011 | -0.057 | 117.493
8.5 | 1.236 | 0.0105 | -0.058 | 117.713
9 | 1.282 | 0.01092 | -0.059 | 117.337
9.5 | 1.324 | 0.01179 | -0.061 | 112.323
10 | 1.362 | 0.01228 | -0.062 | 110.922
10.5 | 1.396 | 0.01284 | -0.063 | 108.672
11 | 1.424 | 0.0135 | -0.064 | 105.467
11.5 | 1.448 | 0.01404 | -0.066 | 103.112
12 | 1.467 | 0.01481 | -0.067 | 99.022
12.5 | 1.481 | 0.01559 | -0.068 | 94.958
13 | 1.489 | 0.01633 | -0.069 | 91.192
13.5 | 1.493 | 0.01714 | -0.071 | 87.127
14 | 1.491 | 0.01828 | -0.072 | 81.585
14.5 | 1.484 | 0.01926 | -0.073 | 77.092
15 | 1.472 | 0.02065 | -0.074 | 71.289
15.5 | 1.456 | 0.02187 | -0.075 | 66.56
16 | 1.435 | 0.0234 | -0.076 | 61.318
16.5 | 1.41 | 0.02493 | -0.077 | 56.544
17 | 1.381 | 0.02655 | -0.078 | 52.016
17.5 | 1.349 | 0.02869 | -0.079 | 47.026
18 | 1.311 | 0.03132 | -0.08 | 41.853
18.5 | 1.27 | 0.03301 | -0.081 | 38.487

## 148. Re 20M Mach 0.10 (2)
BIGFOIL.COM POLAR EXPORT
NACA67-417 a=0.0
NACA67-417 a=0.0 |  |  |  | Cl Max: | 1.5667 | at alpha= | 20 | deg
XFOIL ncrit=9 |  |  |  | L/D Max: | 87.7056 | at alpha= | 2.5 | deg
Re: | 20000000 |  |  | Cd Min: | 0.03887 | at alpha= | 20 | deg
Mach: | 0.1 |  |  | Cl=0 at alpha= | -2.8333 | deg
|  |  |  | @ Cl=0.1, Cd= | 0.0051763
|  |  |  | @ Cl=0.4, Cd= | 0.0045841
|  |  |  | @ Cl=0.6, Cd= | 0.0071746
alpha (deg) | Cl | Cd | Cm | Cl/Cd
-13 | -0.9457 | 0.0112 | -0.0759 | -84.4375
-12.5 | -0.9015 | 0.01068 | -0.0746 | -84.4101
-12 | -0.8571 | 0.01022 | -0.0731 | -83.865
-11.5 | -0.8129 | 0.00969 | -0.0717 | -83.8906
-11 | -0.7671 | 0.00922 | -0.0704 | -83.1996
-10.5 | -0.721 | 0.0088 | -0.0692 | -81.9318
-10 | -0.681 | 0.00807 | -0.0669 | -84.3866
-9.5 | -0.6342 | 0.00776 | -0.0657 | -81.7268
-9 | -0.5856 | 0.00748 | -0.0648 | -78.2888
-8.5 | -0.5371 | 0.00721 | -0.0639 | -74.4938
-8 | -0.4892 | 0.00694 | -0.0629 | -70.4899
-7 | -0.3921 | 0.00644 | -0.061 | -60.8851
-6.5 | -0.345 | 0.0062 | -0.0597 | -55.6452
-6 | -0.2961 | 0.00601 | -0.0588 | -49.2679
-5.5 | -0.248 | 0.00579 | -0.0577 | -42.8325
-5 | -0.2003 | 0.00557 | -0.0565 | -35.9605
-4.5 | -0.155 | 0.00535 | -0.0547 | -28.972
-4 | -0.111 | 0.00518 | -0.0526 | -21.4286
-3.5 | -0.0672 | 0.00509 | -0.0504 | -13.2024
-3 | -0.0165 | 0.005 | -0.0498 | -3.3
-2.5 | 0.033 | 0.00503 | -0.0489 | 6.5606
-1.5 | 0.1292 | 0.00524 | -0.0467 | 24.6565
-1 | 0.1763 | 0.00535 | -0.0454 | 32.9533
-0.5 | 0.2192 | 0.00536 | -0.0432 | 40.8955
0 | 0.263 | 0.00544 | -0.0412 | 48.3456
0.5 | 0.3031 | 0.00551 | -0.0384 | 55.0091
1 | 0.3396 | 0.00554 | -0.0349 | 61.2996
1.5 | 0.3679 | 0.00524 | -0.0297 | 70.2099
2 | 0.3675 | 0.00436 | -0.0183 | 84.289
2.5 | 0.4052 | 0.00462 | -0.015 | 87.7056
3.5 | 0.4648 | 0.00553 | -0.0055 | 84.0506
4 | 0.4981 | 0.00603 | -0.0017 | 82.6036
4.5 | 0.5332 | 0.00653 | 0.0017 | 81.6539
5.5 | 0.6161 | 0.00733 | 0.0058 | 84.0518
6 | 0.6564 | 0.00776 | 0.008 | 84.5876
6.5 | 0.6983 | 0.0082 | 0.0098 | 85.1585
7 | 0.7315 | 0.00886 | 0.0132 | 82.5621
7.5 | 0.7738 | 0.00929 | 0.0148 | 83.2939
8 | 0.8126 | 0.00984 | 0.017 | 82.5813
8.5 | 0.8526 | 0.01034 | 0.0189 | 82.4565
9 | 0.8962 | 0.01077 | 0.0201 | 83.2126
9.5 | 0.9366 | 0.0113 | 0.0218 | 82.885
10 | 0.9778 | 0.01182 | 0.0233 | 82.7242
10.5 | 1.0191 | 0.01237 | 0.0247 | 82.3848
11 | 1.0578 | 0.013 | 0.0265 | 81.3692
11.5 | 1.0952 | 0.01372 | 0.0284 | 79.8251
12 | 1.1317 | 0.0145 | 0.0304 | 78.0483
12.5 | 1.1654 | 0.01535 | 0.0327 | 75.9218
13 | 1.2008 | 0.0162 | 0.0346 | 74.1235
13.5 | 1.2347 | 0.01712 | 0.0367 | 72.1203
14 | 1.268 | 0.01809 | 0.0387 | 70.094
14.5 | 1.3007 | 0.01914 | 0.0407 | 67.9572
15 | 1.3332 | 0.02021 | 0.0426 | 65.9673
15.5 | 1.3604 | 0.02155 | 0.045 | 63.1276
16 | 1.3909 | 0.02279 | 0.0469 | 61.0312
16.5 | 1.4177 | 0.02426 | 0.0491 | 58.4378
17 | 1.4465 | 0.02568 | 0.0509 | 56.3279
17.5 | 1.4709 | 0.02736 | 0.053 | 53.761
18 | 1.4957 | 0.02912 | 0.0548 | 51.3633
18.5 | 1.5195 | 0.03102 | 0.0565 | 48.9845
19 | 1.5322 | 0.0337 | 0.0589 | 45.4659
19.5 | 1.5525 | 0.03603 | 0.0603 | 43.0891
20 | 1.5667 | 0.03887 | 0.062 | 40.3061

## 149. Re 20M Mach 0.25 (1)
BIGFOIL.COM POLAR EXPORT
NACA67-417 a=0.0
NACA67-417 a=0.0 |  |  |  | Cl Max: | 1.44 | at alpha= | 12 | deg
JavaFoil+Calcfoil stall+Eppler ext transition |  |  |  | L/D Max: | 114.36 | at alpha= | 8 | deg
Re: | 20000000 |  |  | Cd Min: | 0.00534 | at alpha= | 0.5 | deg
Mach: | 0.25 |  |  | Cl=0 at alpha= | -2.0234 | deg
|  |  |  | @ Cl=0.1, Cd= | 0.0062309
|  |  |  | @ Cl=0.4, Cd= | 0.0055905
|  |  |  | @ Cl=0.6, Cd= | 0.00633
alpha (deg) | Cl | Cd | Cm | Cl/Cd
-16 | -0.488 | 0.11859 | 0.004 | -4.118
-15.5 | -0.537 | 0.11158 | 0.003 | -4.814
-15 | -0.581 | 0.10503 | 0.002 | -5.536
-14.5 | -0.622 | 0.09593 | 0.002 | -6.484
-14 | -0.657 | 0.08974 | 0.001 | -7.318
-13.5 | -0.685 | 0.08449 | 0.001 | -8.11
-13 | -0.707 | 0.07974 | 0 | -8.871
-12.5 | -0.725 | 0.07344 | -0.001 | -9.875
-12 | -0.741 | 0.06433 | -0.002 | -11.517
-11.5 | -0.747 | 0.05832 | -0.003 | -12.812
-11 | -0.874 | 0.01232 | -0.005 | -70.949
-10.5 | -0.867 | 0.01096 | -0.007 | -79.104
-10 | -0.849 | 0.01017 | -0.008 | -83.495
-9.5 | -0.823 | 0.0096 | -0.009 | -85.73
-9 | -0.79 | 0.00916 | -0.011 | -86.336
-8.5 | -0.749 | 0.00873 | -0.012 | -85.772
-8 | -0.702 | 0.00852 | -0.013 | -82.485
-7.5 | -0.653 | 0.00792 | -0.015 | -82.497
-7 | -0.601 | 0.00771 | -0.016 | -77.896
-6.5 | -0.546 | 0.00756 | -0.018 | -72.247
-6 | -0.49 | 0.00744 | -0.019 | -65.841
-5.5 | -0.432 | 0.00738 | -0.02 | -58.536
-5 | -0.372 | 0.00734 | -0.022 | -50.749
-4.5 | -0.312 | 0.00687 | -0.023 | -45.382
-4 | -0.25 | 0.00655 | -0.024 | -38.143
-3.5 | -0.188 | 0.00703 | -0.026 | -26.694
-3 | -0.125 | 0.00696 | -0.027 | -17.89
-2.5 | -0.061 | 0.00695 | -0.029 | -8.773
-2 | 0.003 | 0.00691 | -0.03 | 0.422
-1.5 | 0.067 | 0.00617 | -0.032 | 10.856
-1 | 0.132 | 0.00629 | -0.033 | 20.91
-0.5 | 0.196 | 0.00648 | -0.034 | 30.278
0 | 0.259 | 0.00621 | -0.036 | 41.696
0.5 | 0.322 | 0.00534 | -0.037 | 60.406
1 | 0.385 | 0.00555 | -0.039 | 69.354
1.5 | 0.448 | 0.00572 | -0.04 | 78.377
2 | 0.511 | 0.00596 | -0.042 | 85.719
2.5 | 0.574 | 0.0062 | -0.043 | 92.598
3 | 0.636 | 0.00651 | -0.044 | 97.73
3.5 | 0.699 | 0.00688 | -0.046 | 101.55
4 | 0.761 | 0.0072 | -0.047 | 105.665
4.5 | 0.821 | 0.0075 | -0.049 | 109.56
5 | 0.881 | 0.00782 | -0.05 | 112.734
5.5 | 0.941 | 0.00858 | -0.051 | 109.681
6 | 0.999 | 0.00903 | -0.053 | 110.615
6.5 | 1.056 | 0.00941 | -0.054 | 112.276
7 | 1.112 | 0.00979 | -0.055 | 113.558
7.5 | 1.164 | 0.0102 | -0.057 | 114.147
8 | 1.213 | 0.01061 | -0.058 | 114.36
8.5 | 1.26 | 0.01104 | -0.06 | 114.113
9 | 1.303 | 0.01187 | -0.061 | 109.774
9.5 | 1.343 | 0.01246 | -0.062 | 107.759
10 | 1.377 | 0.01313 | -0.063 | 104.858
10.5 | 1.403 | 0.01379 | -0.065 | 101.718
11 | 1.423 | 0.01448 | -0.066 | 98.276
11.5 | 1.435 | 0.01527 | -0.067 | 94.009
12 | 1.44 | 0.01614 | -0.069 | 89.239
12.5 | 1.438 | 0.01702 | -0.07 | 84.468
13 | 1.426 | 0.01796 | -0.071 | 79.428
13.5 | 1.406 | 0.01919 | -0.072 | 73.277
14 | 1.377 | 0.02058 | -0.073 | 66.908
14.5 | 1.339 | 0.02248 | -0.074 | 59.562
15 | 1.294 | 0.02385 | -0.076 | 54.234
15.5 | 1.238 | 0.02645 | -0.076 | 46.804
16 | 1.175 | 0.02954 | -0.077 | 39.789
16.5 | 1.106 | 0.03291 | -0.078 | 33.613
17 | 1.024 | 0.03945 | -0.078 | 25.963

## 150. Re 20M Mach 0.25 (2)
BIGFOIL.COM POLAR EXPORT
NACA67-417 a=0.0
NACA67-417 a=0.0 |  |  |  | Cl Max: | 1.5508 | at alpha= | 20 | deg
XFOIL ncrit=9 |  |  |  | L/D Max: | 82.3125 | at alpha= | 2.5 | deg
Re: | 20000000 |  |  | Cd Min: | 0.04905 | at alpha= | 20 | deg
Mach: | 0.25 |  |  | Cl=0 at alpha= | -3.0639 | deg
|  |  |  | @ Cl=0.1, Cd= | 0.0051491
|  |  |  | @ Cl=0.4, Cd= | 0.0048716
|  |  |  | @ Cl=0.6, Cd= | 0.0075967
alpha (deg) | Cl | Cd | Cm | Cl/Cd
-20 | -1.2664 | 0.04192 | -0.1411 | -30.2099
-19.5 | -1.2883 | 0.03601 | -0.1388 | -35.7762
-19 | -1.3038 | 0.03125 | -0.1348 | -41.7216
-18.5 | -1.3052 | 0.02775 | -0.1303 | -47.0342
-18 | -1.2955 | 0.02509 | -0.1257 | -51.6341
-17.5 | -1.2796 | 0.02289 | -0.1211 | -55.9021
-17 | -1.2635 | 0.02075 | -0.116 | -60.8916
-16.5 | -1.238 | 0.01917 | -0.1116 | -64.5801
-16 | -1.2071 | 0.01785 | -0.1076 | -67.6246
-15.5 | -1.1737 | 0.01657 | -0.1038 | -70.8328
-15 | -1.1377 | 0.01549 | -0.1001 | -73.4474
-14.5 | -1.0961 | 0.01462 | -0.0972 | -74.9726
-13 | -0.9663 | 0.01223 | -0.089 | -79.0106
-12.5 | -0.9207 | 0.01157 | -0.0867 | -79.5765
-12 | -0.8737 | 0.01098 | -0.0845 | -79.5719
-11.5 | -0.8255 | 0.0104 | -0.0826 | -79.375
-11 | -0.7775 | 0.00983 | -0.0808 | -79.0946
-10.5 | -0.7287 | 0.00938 | -0.079 | -77.6866
-10 | -0.6866 | 0.00854 | -0.0762 | -80.3981
-9.5 | -0.637 | 0.00816 | -0.0747 | -78.0637
-9 | -0.5863 | 0.00783 | -0.0734 | -74.8787
-8.5 | -0.5362 | 0.00749 | -0.072 | -71.5888
-8 | -0.486 | 0.0072 | -0.0707 | -67.5
-7.5 | -0.4344 | 0.00693 | -0.0696 | -62.684
-7 | -0.384 | 0.00666 | -0.0684 | -57.6577
-6.5 | -0.3351 | 0.0064 | -0.0669 | -52.3594
-6 | -0.2839 | 0.0062 | -0.0659 | -45.7903
-5.5 | -0.2343 | 0.00594 | -0.0646 | -39.4444
-5 | -0.1837 | 0.00573 | -0.0635 | -32.0593
-4.5 | -0.1358 | 0.00548 | -0.0618 | -24.781
-4 | -0.0883 | 0.00528 | -0.0601 | -16.7235
-3.5 | -0.0396 | 0.0051 | -0.0586 | -7.7647
-3 | 0.0058 | 0.00499 | -0.0564 | 1.1623
-2.5 | 0.0488 | 0.00502 | -0.0537 | 9.7211
-2 | 0.0957 | 0.00514 | -0.0519 | 18.6187
-1 | 0.1905 | 0.00534 | -0.0486 | 35.6742
-0.5 | 0.2333 | 0.00537 | -0.046 | 43.4451
0 | 0.275 | 0.00547 | -0.0431 | 50.2742
0.5 | 0.3143 | 0.00552 | -0.0398 | 56.9384
1 | 0.3469 | 0.00555 | -0.0351 | 62.5045
2 | 0.3569 | 0.0045 | -0.014 | 79.3111
2.5 | 0.3951 | 0.0048 | -0.0105 | 82.3125
3 | 0.4259 | 0.00525 | -0.0057 | 81.1238
3.5 | 0.4625 | 0.00569 | -0.0021 | 81.283
4 | 0.4934 | 0.00629 | 0.0025 | 78.442
5 | 0.5692 | 0.0073 | 0.0088 | 77.9726
5.5 | 0.6128 | 0.00772 | 0.0108 | 79.3782
6 | 0.6529 | 0.00823 | 0.0134 | 79.3317
6.5 | 0.696 | 0.00869 | 0.0154 | 80.0921
7 | 0.7295 | 0.00943 | 0.019 | 77.3595
7.5 | 0.7722 | 0.00993 | 0.021 | 77.7644
8 | 0.8133 | 0.0105 | 0.0232 | 77.4571
8.5 | 0.854 | 0.01109 | 0.0254 | 77.0063
9 | 0.8985 | 0.0116 | 0.027 | 77.4569
9.5 | 0.9411 | 0.01217 | 0.0289 | 77.3295
10 | 0.9832 | 0.01278 | 0.0308 | 76.9327
10.5 | 1.0254 | 0.01343 | 0.0326 | 76.3515
11 | 1.065 | 0.01418 | 0.0348 | 75.1058
11.5 | 1.1021 | 0.01506 | 0.0373 | 73.1806
12 | 1.138 | 0.01603 | 0.0399 | 70.9919
12.5 | 1.1743 | 0.017 | 0.0424 | 69.0765
13 | 1.2117 | 0.01795 | 0.0446 | 67.5042
13.5 | 1.2434 | 0.01918 | 0.0476 | 64.8279
14 | 1.2804 | 0.02024 | 0.0497 | 63.2609
14.5 | 1.3099 | 0.0217 | 0.0526 | 60.3641
15 | 1.344 | 0.02299 | 0.0549 | 58.4602
15.5 | 1.3717 | 0.02465 | 0.0578 | 55.6471
16 | 1.401 | 0.02632 | 0.0602 | 53.2295
16.5 | 1.4299 | 0.02807 | 0.0626 | 50.9405
17 | 1.4557 | 0.03008 | 0.0651 | 48.3943
17.5 | 1.4796 | 0.03234 | 0.0674 | 45.7514
18 | 1.4978 | 0.03502 | 0.07 | 42.7698
18.5 | 1.5152 | 0.03797 | 0.0721 | 39.9052
19 | 1.5267 | 0.04149 | 0.0742 | 36.7968
19.5 | 1.5401 | 0.0451 | 0.0756 | 34.1486
20 | 1.5508 | 0.04905 | 0.0768 | 31.6167

## 151. Re 20M Mach 0.50 (1)
BIGFOIL.COM POLAR EXPORT
NACA67-417 a=0.0
NACA67-417 a=0.0 |  |  |  | Cl Max: | 1.313 | at alpha= | 8.5 | deg
JavaFoil+Calcfoil stall+Eppler ext transition |  |  |  | L/D Max: | 104.918 | at alpha= | 4.5 | deg
Re: | 20000000 |  |  | Cd Min: | 0.0056 | at alpha= | 0 | deg
Mach: | 0.5 |  |  | Cl=0 at alpha= | -2.0211 | deg
|  |  |  | @ Cl=0.1, Cd= | 0.0074708
|  |  |  | @ Cl=0.4, Cd= | 0.0059726
|  |  |  | @ Cl=0.6, Cd= | 0.0067646
alpha (deg) | Cl | Cd | Cm | Cl/Cd
-20 | -1.014 | 0.18202 | 0.011 | -5.572
-19.5 | -0.986 | 0.17527 | 0.01 | -5.623
-19 | -0.957 | 0.17018 | 0.009 | -5.626
-18.5 | -0.93 | 0.17044 | 0.008 | -5.457
-18 | -0.903 | 0.15248 | 0.008 | -5.923
-17.5 | -0.875 | 0.14415 | 0.007 | -6.069
-17 | -0.847 | 0.13839 | 0.006 | -6.117
-16.5 | -0.818 | 0.13334 | 0.005 | -6.135
-16 | -0.791 | 0.12475 | 0.004 | -6.337
-15.5 | -0.763 | 0.11344 | 0.004 | -6.73
-15 | -0.735 | 0.10994 | 0.003 | -6.682
-14.5 | -0.707 | 0.1036 | 0.002 | -6.82
-14 | -0.678 | 0.09719 | 0.001 | -6.981
-13.5 | -0.65 | 0.09577 | 0.001 | -6.787
-13 | -0.624 | 0.08258 | 0 | -7.559
-12.5 | -0.596 | 0.07715 | -0.001 | -7.731
-12 | -0.681 | 0.01398 | -0.003 | -48.73
-11.5 | -0.537 | 0.077 | -0.002 | -6.972
-11 | -0.51 | 0.06908 | -0.003 | -7.379
-10.5 | -0.483 | 0.06298 | -0.004 | -7.665
-10 | -0.462 | 0.05206 | -0.006 | -8.874
-9.5 | -0.424 | 0.06325 | -0.005 | -6.698
-9 | -0.395 | 0.06182 | -0.006 | -6.398
-8.5 | -0.368 | 0.05533 | -0.007 | -6.645
-8 | -0.478 | 0.05174 | -0.008 | -9.23
-7.5 | -0.519 | 0.04363 | -0.01 | -11.887
-7 | -0.609 | 0.00952 | -0.018 | -63.997
-6.5 | -0.573 | 0.00833 | -0.019 | -68.799
-6 | -0.524 | 0.00831 | -0.021 | -63.06
-5.5 | -0.468 | 0.00811 | -0.023 | -57.664
-5 | -0.407 | 0.00797 | -0.024 | -51.036
-4.5 | -0.343 | 0.00779 | -0.026 | -43.97
-4 | -0.276 | 0.00762 | -0.027 | -36.241
-3.5 | -0.208 | 0.00756 | -0.029 | -27.489
-3 | -0.138 | 0.00753 | -0.03 | -18.349
-2.5 | -0.068 | 0.00746 | -0.032 | -9.077
-2 | 0.003 | 0.00746 | -0.033 | 0.434
-1.5 | 0.075 | 0.00745 | -0.035 | 10.009
-1 | 0.147 | 0.00751 | -0.037 | 19.505
-0.5 | 0.218 | 0.00759 | -0.038 | 28.771
0 | 0.288 | 0.0056 | -0.04 | 51.46
0.5 | 0.359 | 0.00583 | -0.042 | 61.597
1 | 0.428 | 0.00607 | -0.043 | 70.534
1.5 | 0.498 | 0.00633 | -0.045 | 78.716
2 | 0.568 | 0.0066 | -0.046 | 86.101
2.5 | 0.638 | 0.00696 | -0.048 | 91.618
3 | 0.707 | 0.00737 | -0.049 | 95.948
3.5 | 0.776 | 0.00786 | -0.051 | 98.794
4 | 0.845 | 0.00828 | -0.052 | 102.053
4.5 | 0.911 | 0.00868 | -0.054 | 104.918
5 | 0.976 | 0.0095 | -0.056 | 102.778
5.5 | 1.04 | 0.01015 | -0.057 | 102.479
6 | 1.102 | 0.01075 | -0.059 | 102.492
6.5 | 1.161 | 0.01132 | -0.06 | 102.551
7 | 1.214 | 0.01192 | -0.062 | 101.911
7.5 | 1.259 | 0.01257 | -0.063 | 100.18
8 | 1.294 | 0.01327 | -0.065 | 97.518
8.5 | 1.313 | 0.01463 | -0.066 | 89.725
9 | 1.306 | 0.01579 | -0.068 | 82.71
9.5 | 1.247 | 0.01727 | -0.069 | 72.243
10 | 0.814 | 0.01919 | -0.07 | 42.417
10.5 | 0.843 | 0.02241 | -0.071 | 37.621
11 | 0.873 | 0.02375 | -0.073 | 36.764
11.5 | 0.911 | 0.02164 | -0.075 | 42.089
12 | 0.94 | 0.02413 | -0.076 | 38.951
12.5 | 0.963 | 0.02917 | -0.076 | 33.012
13 | 0.886 | 0.06921 | -0.062 | 12.797
13.5 | 0.881 | 0.09253 | -0.053 | 9.525

## 152. Re 20M Mach 0.50 (2)
BIGFOIL.COM POLAR EXPORT
NACA67-417 a=0.0
NACA67-417 a=0.0 |  |  |  | Cl Max: | 1.2976 | at alpha= | 13.5 | deg
XFOIL ncrit=9 |  |  |  | L/D Max: | 65.5328 | at alpha= | 3.5 | deg
Re: | 20000000 |  |  | Cd Min: | 0.05425 | at alpha= | 14.5 | deg
Mach: | 0.5 |  |  | Cl=0 at alpha= | -99 | deg
|  |  |  | @ Cl=0.1, Cd= | 0.00564
|  |  |  | @ Cl=0.4, Cd= | 0.0063882
|  |  |  | @ Cl=0.6, Cd= | 0.0098059
alpha (deg) | Cl | Cd | Cm | Cl/Cd
0 | 0.3383 | 0.00564 | -0.0538 | 59.9823
0.5 | 0.351 | 0.00577 | -0.043 | 60.8319
1.5 | 0.3438 | 0.00632 | -0.0152 | 54.3987
2.5 | 0.3604 | 0.00588 | 0.0064 | 61.2925
3 | 0.4017 | 0.00641 | 0.0104 | 62.6677
3.5 | 0.4489 | 0.00685 | 0.0134 | 65.5328
4 | 0.4858 | 0.00752 | 0.0182 | 64.6011
4.5 | 0.516 | 0.00839 | 0.0241 | 61.5018
5 | 0.554 | 0.00918 | 0.0285 | 60.3486
5.5 | 0.6003 | 0.00981 | 0.0315 | 61.1927
6 | 0.6447 | 0.01053 | 0.0349 | 61.2251
6.5 | 0.6897 | 0.01127 | 0.0381 | 61.1979
7 | 0.7256 | 0.01231 | 0.0428 | 58.9439
7.5 | 0.7724 | 0.01311 | 0.0459 | 58.9169
8 | 0.8162 | 0.01405 | 0.0494 | 58.0925
8.5 | 0.8661 | 0.01483 | 0.0521 | 58.4019
9 | 0.9143 | 0.01573 | 0.0552 | 58.1246
9.5 | 0.9641 | 0.01663 | 0.0582 | 57.9735
10 | 1.0141 | 0.01759 | 0.0613 | 57.6521
10.5 | 1.0595 | 0.01878 | 0.065 | 56.4164
11 | 1.1018 | 0.02017 | 0.0692 | 54.6257
11.5 | 1.1413 | 0.0218 | 0.0736 | 52.3532
12 | 1.1838 | 0.02343 | 0.0778 | 50.525
12.5 | 1.226 | 0.02521 | 0.082 | 48.6315
13 | 1.268 | 0.02718 | 0.0864 | 46.6519
13.5 | 1.2976 | 0.02992 | 0.0918 | 43.369
14.5 | 1.0808 | 0.05425 | 0.1055 | 19.9226