## index
index | Re | Mach | Datasource
1 | 50000 | 0 | JavaFoil+Calcfoil stall+Eppler ext transition
2 | 50000 | 0 | XFOIL ncrit=9
3 | 50000 | 0.1 | JavaFoil+Calcfoil stall+Eppler ext transition
4 | 50000 | 0.1 | XFOIL ncrit=9
5 | 50000 | 0.25 | JavaFoil+Calcfoil stall+Eppler ext transition
6 | 50000 | 0.25 | XFOIL ncrit=9
7 | 50000 | 0.5 | JavaFoil+Calcfoil stall+Eppler ext transition
8 | 50000 | 0.5 | XFOIL ncrit=9
9 | 100000 | 0 | JavaFoil+Calcfoil stall+Eppler ext transition
10 | 100000 | 0 | XFOIL ncrit=9
11 | 100000 | 0.1 | JavaFoil+Calcfoil stall+Eppler ext transition
12 | 100000 | 0.1 | XFOIL ncrit=9
13 | 100000 | 0.25 | JavaFoil+Calcfoil stall+Eppler ext transition
14 | 100000 | 0.25 | XFOIL ncrit=9
15 | 100000 | 0.5 | JavaFoil+Calcfoil stall+Eppler ext transition
16 | 100000 | 0.5 | XFOIL ncrit=9
17 | 250000 | 0 | JavaFoil+Calcfoil stall+Eppler ext transition
18 | 250000 | 0 | XFOIL ncrit=9
19 | 250000 | 0.1 | JavaFoil+Calcfoil stall+Eppler ext transition
20 | 250000 | 0.1 | XFOIL ncrit=9
21 | 250000 | 0.25 | JavaFoil+Calcfoil stall+Eppler ext transition
22 | 250000 | 0.25 | XFOIL ncrit=9
23 | 250000 | 0.5 | JavaFoil+Calcfoil stall+Eppler ext transition
24 | 250000 | 0.5 | XFOIL ncrit=9
25 | 500000 | 0 | JavaFoil+Calcfoil stall+Eppler ext transition
26 | 500000 | 0 | XFOIL ncrit=9
27 | 500000 | 0.1 | JavaFoil+Calcfoil stall+Eppler ext transition
28 | 500000 | 0.1 | XFOIL ncrit=9
29 | 500000 | 0.25 | JavaFoil+Calcfoil stall+Eppler ext transition
30 | 500000 | 0.25 | XFOIL ncrit=9
31 | 500000 | 0.5 | JavaFoil+Calcfoil stall+Eppler ext transition
32 | 500000 | 0.5 | XFOIL ncrit=9
33 | 750000 | 0 | JavaFoil+Calcfoil stall+Eppler ext transition
34 | 750000 | 0 | XFOIL ncrit=9
35 | 750000 | 0.1 | JavaFoil+Calcfoil stall+Eppler ext transition
36 | 750000 | 0.1 | XFOIL ncrit=9
37 | 750000 | 0.25 | JavaFoil+Calcfoil stall+Eppler ext transition
38 | 750000 | 0.25 | XFOIL ncrit=9
39 | 750000 | 0.5 | JavaFoil+Calcfoil stall+Eppler ext transition
40 | 750000 | 0.5 | XFOIL ncrit=9
41 | 1000000 | 0 | JavaFoil+Calcfoil stall+Eppler ext transition
42 | 1000000 | 0 | XFOIL ncrit=9
43 | 1000000 | 0.1 | JavaFoil+Calcfoil stall+Eppler ext transition
44 | 1000000 | 0.1 | XFOIL ncrit=9
45 | 1000000 | 0.25 | JavaFoil+Calcfoil stall+Eppler ext transition
46 | 1000000 | 0.25 | XFOIL ncrit=9
47 | 1000000 | 0.5 | JavaFoil+Calcfoil stall+Eppler ext transition
48 | 1000000 | 0.5 | XFOIL ncrit=9
49 | 2000000 | 0 | JavaFoil+Calcfoil stall+Eppler ext transition
50 | 2000000 | 0 | XFOIL ncrit=9
51 | 2000000 | 0.1 | JavaFoil+Calcfoil stall+Eppler ext transition
52 | 2000000 | 0.1 | XFOIL ncrit=9
53 | 2000000 | 0.25 | JavaFoil+Calcfoil stall+Eppler ext transition
54 | 2000000 | 0.25 | XFOIL ncrit=9
55 | 2000000 | 0.5 | JavaFoil+Calcfoil stall+Eppler ext transition
56 | 2000000 | 0.5 | XFOIL ncrit=9
57 | 3000000 | 0 | JavaFoil+Calcfoil stall+Eppler ext transition
58 | 3000000 | 0 | XFOIL ncrit=9
59 | 3000000 | 0.1 | JavaFoil+Calcfoil stall+Eppler ext transition
60 | 3000000 | 0.1 | XFOIL ncrit=9
61 | 3000000 | 0.25 | JavaFoil+Calcfoil stall+Eppler ext transition
62 | 3000000 | 0.25 | XFOIL ncrit=9
63 | 3000000 | 0.5 | JavaFoil+Calcfoil stall+Eppler ext transition
64 | 3000000 | 0.5 | XFOIL ncrit=9
65 | 4000000 | 0 | JavaFoil+Calcfoil stall+Eppler ext transition
66 | 4000000 | 0 | XFOIL ncrit=9
67 | 4000000 | 0.1 | JavaFoil+Calcfoil stall+Eppler ext transition
68 | 4000000 | 0.1 | XFOIL ncrit=9
69 | 4000000 | 0.25 | JavaFoil+Calcfoil stall+Eppler ext transition
70 | 4000000 | 0.25 | XFOIL ncrit=9
71 | 4000000 | 0.5 | JavaFoil+Calcfoil stall+Eppler ext transition
72 | 4000000 | 0.5 | XFOIL ncrit=9
73 | 5000000 | 0 | JavaFoil+Calcfoil stall+Eppler ext transition
74 | 5000000 | 0 | XFOIL ncrit=9
75 | 5000000 | 0.1 | JavaFoil+Calcfoil stall+Eppler ext transition
76 | 5000000 | 0.1 | XFOIL ncrit=9
77 | 5000000 | 0.25 | JavaFoil+Calcfoil stall+Eppler ext transition
78 | 5000000 | 0.25 | XFOIL ncrit=9
79 | 5000000 | 0.5 | JavaFoil+Calcfoil stall+Eppler ext transition
80 | 5000000 | 0.5 | XFOIL ncrit=9
81 | 6000000 | 0 | JavaFoil+Calcfoil stall+Eppler ext transition
82 | 6000000 | 0 | XFOIL ncrit=9
83 | 6000000 | 0.1 | JavaFoil+Calcfoil stall+Eppler ext transition
84 | 6000000 | 0.1 | XFOIL ncrit=9
85 | 6000000 | 0.25 | JavaFoil+Calcfoil stall+Eppler ext transition
86 | 6000000 | 0.25 | XFOIL ncrit=9
87 | 6000000 | 0.5 | JavaFoil+Calcfoil stall+Eppler ext transition
88 | 6000000 | 0.5 | XFOIL ncrit=9
89 | 7000000 | 0 | JavaFoil+Calcfoil stall+Eppler ext transition
90 | 7000000 | 0 | XFOIL ncrit=9
91 | 7000000 | 0.1 | JavaFoil+Calcfoil stall+Eppler ext transition
92 | 7000000 | 0.1 | XFOIL ncrit=9
93 | 7000000 | 0.25 | JavaFoil+Calcfoil stall+Eppler ext transition
94 | 7000000 | 0.25 | XFOIL ncrit=9
95 | 7000000 | 0.5 | JavaFoil+Calcfoil stall+Eppler ext transition
96 | 7000000 | 0.5 | XFOIL ncrit=9
97 | 8000000 | 0 | JavaFoil+Calcfoil stall+Eppler ext transition
98 | 8000000 | 0 | XFOIL ncrit=9
99 | 8000000 | 0.1 | JavaFoil+Calcfoil stall+Eppler ext transition
100 | 8000000 | 0.1 | XFOIL ncrit=9
101 | 8000000 | 0.25 | JavaFoil+Calcfoil stall+Eppler ext transition
102 | 8000000 | 0.25 | XFOIL ncrit=9
103 | 8000000 | 0.5 | JavaFoil+Calcfoil stall+Eppler ext transition
104 | 8000000 | 0.5 | XFOIL ncrit=9
105 | 10000000 | 0 | JavaFoil+Calcfoil stall+Eppler ext transition
106 | 10000000 | 0 | XFOIL ncrit=9
107 | 10000000 | 0.1 | JavaFoil+Calcfoil stall+Eppler ext transition
108 | 10000000 | 0.1 | XFOIL ncrit=9
109 | 10000000 | 0.25 | JavaFoil+Calcfoil stall+Eppler ext transition
110 | 10000000 | 0.25 | XFOIL ncrit=9
111 | 10000000 | 0.5 | JavaFoil+Calcfoil stall+Eppler ext transition
112 | 10000000 | 0.5 | XFOIL ncrit=9
113 | 12000000 | 0 | JavaFoil+Calcfoil stall+Eppler ext transition
114 | 12000000 | 0 | XFOIL ncrit=9
115 | 12000000 | 0.1 | JavaFoil+Calcfoil stall+Eppler ext transition
116 | 12000000 | 0.1 | XFOIL ncrit=9
117 | 12000000 | 0.25 | JavaFoil+Calcfoil stall+Eppler ext transition
118 | 12000000 | 0.25 | XFOIL ncrit=9
119 | 12000000 | 0.5 | JavaFoil+Calcfoil stall+Eppler ext transition
120 | 12000000 | 0.5 | XFOIL ncrit=9
121 | 14000000 | 0 | JavaFoil+Calcfoil stall+Eppler ext transition
122 | 14000000 | 0 | XFOIL ncrit=9
123 | 14000000 | 0.1 | JavaFoil+Calcfoil stall+Eppler ext transition
124 | 14000000 | 0.1 | XFOIL ncrit=9
125 | 14000000 | 0.25 | JavaFoil+Calcfoil stall+Eppler ext transition
126 | 14000000 | 0.25 | XFOIL ncrit=9
127 | 14000000 | 0.5 | JavaFoil+Calcfoil stall+Eppler ext transition
128 | 14000000 | 0.5 | XFOIL ncrit=9
129 | 16000000 | 0 | JavaFoil+Calcfoil stall+Eppler ext transition
130 | 16000000 | 0 | XFOIL ncrit=9
131 | 16000000 | 0.1 | JavaFoil+Calcfoil stall+Eppler ext transition
132 | 16000000 | 0.1 | XFOIL ncrit=9
133 | 16000000 | 0.25 | JavaFoil+Calcfoil stall+Eppler ext transition
134 | 16000000 | 0.25 | XFOIL ncrit=9
135 | 16000000 | 0.5 | JavaFoil+Calcfoil stall+Eppler ext transition
136 | 16000000 | 0.5 | XFOIL ncrit=9
137 | 18000000 | 0 | JavaFoil+Calcfoil stall+Eppler ext transition
138 | 18000000 | 0 | XFOIL ncrit=9
139 | 18000000 | 0.1 | JavaFoil+Calcfoil stall+Eppler ext transition
140 | 18000000 | 0.1 | XFOIL ncrit=9
141 | 18000000 | 0.25 | JavaFoil+Calcfoil stall+Eppler ext transition
142 | 18000000 | 0.25 | XFOIL ncrit=9
143 | 18000000 | 0.5 | JavaFoil+Calcfoil stall+Eppler ext transition
144 | 18000000 | 0.5 | XFOIL ncrit=9
145 | 20000000 | 0 | JavaFoil+Calcfoil stall+Eppler ext transition
146 | 20000000 | 0 | XFOIL ncrit=9
147 | 20000000 | 0.1 | JavaFoil+Calcfoil stall+Eppler ext transition
148 | 20000000 | 0.1 | XFOIL ncrit=9
149 | 20000000 | 0.25 | JavaFoil+Calcfoil stall+Eppler ext transition
150 | 20000000 | 0.25 | XFOIL ncrit=9
151 | 20000000 | 0.5 | JavaFoil+Calcfoil stall+Eppler ext transition
152 | 20000000 | 0.5 | XFOIL ncrit=9

## 1. Re 50k Mach 0.00 (1)
BIGFOIL.COM POLAR EXPORT
A6018-S
A6018-S |  |  |  | Cl Max: | 0.642 | at alpha= | 7 | deg
JavaFoil+Calcfoil stall+Eppler ext transition |  |  |  | L/D Max: | 28.407 | at alpha= | 2.5 | deg
Re: | 50000 |  |  | Cd Min: | 0.014 | at alpha= | -0.5 | deg
Mach: | 0 |  |  | Cl=0 at alpha= | -1.5217 | deg
|  |  |  | @ Cl=0.1, Cd= | 0.018876
|  |  |  | @ Cl=0.4, Cd= | 0.014886
|  |  |  | @ Cl=0.6, Cd= | 0.22005
alpha (deg) | Cl | Cd | Cm | Cl/Cd
-12.5 | -0.22 | 0.32186 | -0.009 | -0.685
-12 | -0.237 | 0.28714 | -0.009 | -0.825
-11.5 | -0.254 | 0.2636 | -0.009 | -0.963
-11 | -0.271 | 0.22783 | -0.008 | -1.192
-10.5 | -0.289 | 0.21545 | -0.009 | -1.342
-10 | -0.307 | 0.18157 | -0.008 | -1.689
-9.5 | -0.323 | 0.16608 | -0.009 | -1.945
-9 | -0.338 | 0.14199 | -0.009 | -2.378
-8.5 | -0.35 | 0.1306 | -0.009 | -2.678
-8 | -0.358 | 0.11824 | -0.009 | -3.028
-7.5 | -0.361 | 0.10474 | -0.009 | -3.45
-7 | -0.357 | 0.08876 | -0.009 | -4.027
-6.5 | -0.348 | 0.08136 | -0.009 | -4.276
-6 | -0.332 | 0.0706 | -0.009 | -4.708
-5.5 | -0.311 | 0.06375 | -0.009 | -4.878
-5 | -0.284 | 0.05619 | -0.009 | -5.051
-4.5 | -0.251 | 0.05083 | -0.009 | -4.94
-4 | -0.215 | 0.04628 | -0.01 | -4.636
-3.5 | -0.175 | 0.04275 | -0.01 | -4.092
-3 | -0.133 | 0.03982 | -0.011 | -3.338
-2.5 | -0.089 | 0.0376 | -0.011 | -2.369
-2 | -0.044 | 0.03612 | -0.011 | -1.22
-1.5 | 0.002 | 0.03497 | -0.012 | 0.045
-1 | 0.048 | 0.03379 | -0.015 | 1.412
-0.5 | 0.117 | 0.014 | -0.032 | 8.341
0 | 0.174 | 0.01411 | -0.032 | 12.363
0.5 | 0.232 | 0.01423 | -0.032 | 16.299
1 | 0.289 | 0.01439 | -0.033 | 20.104
1.5 | 0.347 | 0.01464 | -0.033 | 23.672
2 | 0.403 | 0.0149 | -0.033 | 27.076
2.5 | 0.46 | 0.01618 | -0.033 | 28.407
3 | 0.413 | 0.03519 | -0.013 | 11.735
3.5 | 0.456 | 0.03718 | -0.012 | 12.252
4 | 0.496 | 0.0396 | -0.012 | 12.523
4.5 | 0.533 | 0.04276 | -0.011 | 12.47
5 | 0.567 | 0.04634 | -0.011 | 12.225
5.5 | 0.595 | 0.0514 | -0.011 | 11.581
6 | 0.619 | 0.05697 | -0.01 | 10.857
6.5 | 0.634 | 0.06263 | -0.01 | 10.13
7 | 0.642 | 0.07093 | -0.01 | 9.05
7.5 | 0.642 | 0.07988 | -0.01 | 8.035
8 | 0.635 | 0.08854 | -0.01 | 7.167
8.5 | 0.621 | 0.09992 | -0.01 | 6.211
9 | 0.601 | 0.11627 | -0.01 | 5.169
9.5 | 0.575 | 0.12749 | -0.01 | 4.509
10 | 0.544 | 0.14045 | -0.01 | 3.87
10.5 | 0.51 | 0.15954 | -0.011 | 3.198
11 | 0.476 | 0.17482 | -0.011 | 2.723
11.5 | 0.442 | 0.19609 | -0.011 | 2.255
12 | 0.409 | 0.22005 | -0.011 | 1.859

## 2. Re 50k Mach 0.00 (2)
BIGFOIL.COM POLAR EXPORT
A6018-S
A6018-S |  |  |  | Cl Max: | 1.0078 | at alpha= | 20 | deg
XFOIL ncrit=9 |  |  |  | L/D Max: | 29.6268 | at alpha= | 4.5 | deg
Re: | 50000 |  |  | Cd Min: | 0.01429 | at alpha= | -1.5 | deg
Mach: | 0 |  |  | Cl=0 at alpha= | -0.92339 | deg
|  |  |  | @ Cl=0.1, Cd= | 0.015878
|  |  |  | @ Cl=0.4, Cd= | 0.023656
|  |  |  | @ Cl=0.6, Cd= | 0.022863
alpha (deg) | Cl | Cd | Cm | Cl/Cd
-20 | -0.8305 | 0.26092 | 0.0777 | -3.183
-19.5 | -0.814 | 0.25524 | 0.0734 | -3.1892
-19 | -0.7991 | 0.25158 | 0.0683 | -3.1763
-18.5 | -0.7894 | 0.25173 | 0.0625 | -3.1359
-18 | -0.7668 | 0.23797 | 0.0604 | -3.2223
-17.5 | -0.7478 | 0.2295 | 0.0577 | -3.2584
-17 | -0.7316 | 0.22326 | 0.054 | -3.2769
-16.5 | -0.7199 | 0.21993 | 0.0489 | -3.2733
-16 | -0.7173 | 0.22064 | 0.043 | -3.251
-15.5 | -0.6849 | 0.20335 | 0.0431 | -3.3681
-15 | -0.6711 | 0.19735 | 0.0395 | -3.4006
-14.5 | -0.6686 | 0.19601 | 0.0338 | -3.4111
-14 | -0.6423 | 0.18321 | 0.0331 | -3.5058
-13.5 | -0.6337 | 0.17831 | 0.0292 | -3.5539
-13 | -0.618 | 0.16978 | 0.0269 | -3.64
-12.5 | -0.6117 | 0.16484 | 0.0231 | -3.7109
-12 | -0.5944 | 0.15575 | 0.0215 | -3.8164
-11.5 | -0.5946 | 0.15158 | 0.0171 | -3.9227
-11 | -0.5745 | 0.14196 | 0.0163 | -4.0469
-10.5 | -0.5677 | 0.13523 | 0.0134 | -4.198
-10 | -0.5745 | 0.13136 | 0.0088 | -4.3735
-9.5 | -0.5648 | 0.12384 | 0.007 | -4.5607
-9 | -0.5593 | 0.11711 | 0.0049 | -4.7759
-8.5 | -0.5333 | 0.10736 | 0.0063 | -4.9674
-8 | -0.5361 | 0.10205 | 0.0038 | -5.2533
-7.5 | -0.5286 | 0.09532 | 0.0039 | -5.5455
-7 | -0.5148 | 0.08829 | 0.0058 | -5.8308
-6.5 | -0.5103 | 0.08238 | 0.0065 | -6.1945
-6 | -0.4942 | 0.0757 | 0.0101 | -6.5284
-5 | -0.4403 | 0.06232 | 0.0254 | -7.0651
-4 | -0.3218 | 0.03492 | -0.036 | -9.2153
-3.5 | -0.2686 | 0.02954 | -0.0349 | -9.0928
-3 | -0.2165 | 0.02498 | -0.0329 | -8.6669
-2.5 | -0.1642 | 0.02145 | -0.0307 | -7.655
-2 | -0.1145 | 0.01868 | -0.0286 | -6.1296
-1.5 | -0.0448 | 0.01429 | -0.0285 | -3.1351
-1 | -0.0057 | 0.01444 | -0.0261 | -0.39474
-0.5 | 0.0315 | 0.01476 | -0.0238 | 2.1341
0 | 0.0672 | 0.01525 | -0.0217 | 4.4066
0.5 | 0.1022 | 0.01592 | -0.0199 | 6.4196
1 | 0.1371 | 0.01676 | -0.0186 | 8.1802
1.5 | 0.1719 | 0.01776 | -0.0176 | 9.6791
2 | 0.2065 | 0.01894 | -0.0169 | 10.9029
2.5 | 0.241 | 0.02031 | -0.0166 | 11.8661
3 | 0.3441 | 0.02258 | -0.0293 | 15.2391
3.5 | 0.4454 | 0.02453 | -0.0403 | 18.1574
4 | 0.5509 | 0.02592 | -0.05 | 21.2539
4.5 | 0.6272 | 0.02117 | -0.025 | 29.6268
5 | 0.6666 | 0.02559 | -0.0218 | 26.0492
5.5 | 0.7252 | 0.03011 | -0.0194 | 24.085
6 | 0.7797 | 0.03553 | -0.0174 | 21.9448
6.5 | 0.8286 | 0.04291 | -0.0152 | 19.3102
7 | 0.8679 | 0.05202 | -0.013 | 16.684
7.5 | 0.883 | 0.06352 | -0.0131 | 13.9011
8 | 0.8434 | 0.08201 | -0.0273 | 10.2841
9 | 0.7542 | 0.11034 | -0.056 | 6.8352
10 | 0.7695 | 0.12651 | -0.057 | 6.0825
10.5 | 0.7747 | 0.13433 | -0.0578 | 5.7671
11 | 0.7891 | 0.14301 | -0.0581 | 5.5178
11.5 | 0.8018 | 0.15131 | -0.0585 | 5.2991
12 | 0.8053 | 0.15814 | -0.0603 | 5.0923
12.5 | 0.8209 | 0.16752 | -0.0613 | 4.9003
13 | 0.8237 | 0.17446 | -0.0644 | 4.7214
13.5 | 0.8333 | 0.18214 | -0.067 | 4.5751
14 | 0.8463 | 0.1904 | -0.0694 | 4.4449
14.5 | 0.8651 | 0.20006 | -0.0712 | 4.3242
15 | 0.8644 | 0.20363 | -0.0764 | 4.245
15.5 | 0.8749 | 0.21061 | -0.0804 | 4.1541
16 | 0.8954 | 0.22042 | -0.0822 | 4.0622
16.5 | 0.9052 | 0.22541 | -0.0867 | 4.0158
17 | 0.9171 | 0.2321 | -0.0911 | 3.9513
17.5 | 0.9364 | 0.24069 | -0.0935 | 3.8905
18 | 0.9482 | 0.2469 | -0.0984 | 3.8404
18.5 | 0.9614 | 0.25226 | -0.1032 | 3.8111
19 | 0.9874 | 0.26705 | -0.1039 | 3.6974
19.5 | 0.9929 | 0.26649 | -0.1113 | 3.7258
20 | 1.0078 | 0.27229 | -0.116 | 3.7012

## 3. Re 50k Mach 0.10 (1)
BIGFOIL.COM POLAR EXPORT
A6018-S
A6018-S |  |  |  | Cl Max: | 0.638 | at alpha= | 7 | deg
JavaFoil+Calcfoil stall+Eppler ext transition |  |  |  | L/D Max: | 28.511 | at alpha= | 2.5 | deg
Re: | 50000 |  |  | Cd Min: | 0.01401 | at alpha= | -0.5 | deg
Mach: | 0.1 |  |  | Cl=0 at alpha= | -1.5217 | deg
|  |  |  | @ Cl=0.1, Cd= | 0.018898
|  |  |  | @ Cl=0.4, Cd= | 0.23856
|  |  |  | @ Cl=0.6, Cd= | 0.23856
alpha (deg) | Cl | Cd | Cm | Cl/Cd
-12.5 | -0.186 | 0.28093 | -0.009 | -0.661
-12 | -0.203 | 0.31484 | -0.009 | -0.646
-11.5 | -0.222 | 0.28038 | -0.009 | -0.792
-11 | -0.242 | 0.25711 | -0.009 | -0.94
-10.5 | -0.262 | 0.22177 | -0.008 | -1.18
-10 | -0.282 | 0.1992 | -0.009 | -1.415
-9.5 | -0.301 | 0.17801 | -0.009 | -1.693
-9 | -0.319 | 0.14745 | -0.009 | -2.165
-8.5 | -0.334 | 0.13361 | -0.009 | -2.503
-8 | -0.346 | 0.12041 | -0.009 | -2.874
-7.5 | -0.352 | 0.10835 | -0.009 | -3.253
-7 | -0.351 | 0.09088 | -0.009 | -3.864
-6.5 | -0.344 | 0.08268 | -0.009 | -4.159
-6 | -0.33 | 0.07132 | -0.009 | -4.628
-5.5 | -0.31 | 0.06423 | -0.009 | -4.827
-5 | -0.284 | 0.05809 | -0.009 | -4.885
-4.5 | -0.251 | 0.05112 | -0.009 | -4.92
-4 | -0.215 | 0.0468 | -0.01 | -4.598
-3.5 | -0.176 | 0.04261 | -0.01 | -4.121
-3 | -0.133 | 0.03976 | -0.011 | -3.357
-2.5 | -0.089 | 0.03769 | -0.011 | -2.375
-2 | -0.044 | 0.0362 | -0.011 | -1.224
-1.5 | 0.002 | 0.03498 | -0.012 | 0.045
-1 | 0.048 | 0.03385 | -0.015 | 1.417
-0.5 | 0.117 | 0.01401 | -0.032 | 8.377
0 | 0.175 | 0.01412 | -0.032 | 12.415
0.5 | 0.233 | 0.01424 | -0.032 | 16.364
1 | 0.291 | 0.01441 | -0.033 | 20.186
1.5 | 0.348 | 0.01466 | -0.033 | 23.764
2 | 0.405 | 0.01494 | -0.033 | 27.146
2.5 | 0.462 | 0.0162 | -0.033 | 28.511
3 | 0.415 | 0.03522 | -0.013 | 11.781
3.5 | 0.458 | 0.03718 | -0.012 | 12.309
4 | 0.498 | 0.03961 | -0.012 | 12.577
4.5 | 0.535 | 0.04264 | -0.011 | 12.554
5 | 0.568 | 0.04675 | -0.011 | 12.158
5.5 | 0.596 | 0.05126 | -0.011 | 11.636
6 | 0.619 | 0.05667 | -0.01 | 10.919
6.5 | 0.633 | 0.06439 | -0.01 | 9.833
7 | 0.638 | 0.0715 | -0.01 | 8.929
7.5 | 0.636 | 0.08112 | -0.01 | 7.835
8 | 0.625 | 0.09051 | -0.01 | 6.904
8.5 | 0.607 | 0.10322 | -0.01 | 5.881
9 | 0.583 | 0.11703 | -0.01 | 4.984
9.5 | 0.553 | 0.1359 | -0.011 | 4.067
10 | 0.517 | 0.15022 | -0.011 | 3.44
10.5 | 0.479 | 0.1731 | -0.011 | 2.768
11 | 0.441 | 0.18947 | -0.011 | 2.327
11.5 | 0.403 | 0.21675 | -0.011 | 1.862
12 | 0.367 | 0.23856 | -0.011 | 1.54

## 4. Re 50k Mach 0.10 (2)
BIGFOIL.COM POLAR EXPORT
A6018-S
A6018-S |  |  |  | Cl Max: | 1.0116 | at alpha= | 20 | deg
XFOIL ncrit=9 |  |  |  | L/D Max: | 29.2698 | at alpha= | 4.5 | deg
Re: | 50000 |  |  | Cd Min: | 0.01431 | at alpha= | -1.5 | deg
Mach: | 0.1 |  |  | Cl=0 at alpha= | -0.91153 | deg
|  |  |  | @ Cl=0.1, Cd= | 0.015947
|  |  |  | @ Cl=0.4, Cd= | 0.023713
|  |  |  | @ Cl=0.6, Cd= | 0.023471
alpha (deg) | Cl | Cd | Cm | Cl/Cd
-20 | -0.8335 | 0.26175 | 0.0783 | -3.1843
-19.5 | -0.817 | 0.25619 | 0.0739 | -3.189
-19 | -0.8025 | 0.2531 | 0.0686 | -3.1707
-18.5 | -0.7933 | 0.25369 | 0.0627 | -3.127
-18 | -0.7682 | 0.23778 | 0.0612 | -3.2307
-17.5 | -0.7499 | 0.23007 | 0.0582 | -3.2594
-17 | -0.7338 | 0.22398 | 0.0543 | -3.2762
-16.5 | -0.723 | 0.22135 | 0.049 | -3.2663
-16 | -0.7211 | 0.22238 | 0.043 | -3.2426
-15.5 | -0.6862 | 0.20378 | 0.0435 | -3.3674
-15 | -0.6731 | 0.19819 | 0.0395 | -3.3962
-14.5 | -0.6721 | 0.19748 | 0.0337 | -3.4034
-14 | -0.6429 | 0.18355 | 0.0335 | -3.5026
-13.5 | -0.6365 | 0.17949 | 0.029 | -3.5462
-13 | -0.6176 | 0.16996 | 0.0273 | -3.6338
-12.5 | -0.6147 | 0.16601 | 0.0229 | -3.7028
-12 | -0.5942 | 0.15606 | 0.0218 | -3.8075
-11.5 | -0.5979 | 0.15276 | 0.0167 | -3.914
-11 | -0.5756 | 0.14258 | 0.0163 | -4.037
-10.5 | -0.5649 | 0.13521 | 0.014 | -4.1779
-10 | -0.5627 | 0.12909 | 0.0107 | -4.359
-9.5 | -0.5685 | 0.1249 | 0.0066 | -4.5516
-9 | -0.5432 | 0.11472 | 0.0074 | -4.735
-8.5 | -0.5329 | 0.10777 | 0.0064 | -4.9448
-8 | -0.5403 | 0.10297 | 0.0033 | -5.2472
-7.5 | -0.5327 | 0.09617 | 0.0034 | -5.5391
-7 | -0.5179 | 0.089 | 0.0056 | -5.8191
-6.5 | -0.5156 | 0.08326 | 0.0057 | -6.1926
-6 | -0.501 | 0.07667 | 0.0092 | -6.5345
-5.5 | -0.4701 | 0.06909 | 0.017 | -6.8042
-5 | -0.4427 | 0.06279 | 0.0257 | -7.0505
-4 | -0.3238 | 0.03525 | -0.0361 | -9.1858
-3.5 | -0.2705 | 0.02979 | -0.0351 | -9.0802
-3 | -0.2183 | 0.02517 | -0.0331 | -8.673
-2.5 | -0.1658 | 0.02158 | -0.0309 | -7.683
-2 | -0.1156 | 0.01883 | -0.0287 | -6.1391
-1.5 | -0.0457 | 0.01431 | -0.0286 | -3.1936
-1 | -0.0066 | 0.01447 | -0.0262 | -0.45612
-0.5 | 0.0307 | 0.01479 | -0.0239 | 2.0757
0 | 0.0665 | 0.0153 | -0.0218 | 4.3464
0.5 | 0.1017 | 0.01598 | -0.02 | 6.3642
1 | 0.1367 | 0.01682 | -0.0186 | 8.1272
1.5 | 0.1718 | 0.01783 | -0.0176 | 9.6354
2 | 0.2066 | 0.01902 | -0.017 | 10.8623
2.5 | 0.2463 | 0.02046 | -0.0177 | 12.0381
3 | 0.3485 | 0.02271 | -0.0301 | 15.3457
3.5 | 0.4481 | 0.02465 | -0.0407 | 18.1785
4 | 0.5636 | 0.02592 | -0.0516 | 21.7438
4.5 | 0.6293 | 0.0215 | -0.0249 | 29.2698
5 | 0.6697 | 0.02581 | -0.0216 | 25.9473
5.5 | 0.7294 | 0.03043 | -0.0192 | 23.9698
6 | 0.7837 | 0.03595 | -0.0172 | 21.7997
6.5 | 0.8318 | 0.04343 | -0.015 | 19.1527
7 | 0.8695 | 0.0525 | -0.0128 | 16.5619
7.5 | 0.8807 | 0.06392 | -0.0132 | 13.7782
8 | 0.8493 | 0.08104 | -0.025 | 10.48
9 | 0.7538 | 0.11062 | -0.0561 | 6.8143
9.5 | 0.7668 | 0.11935 | -0.0566 | 6.4248
10 | 0.7681 | 0.12686 | -0.0574 | 6.0547
10.5 | 0.7751 | 0.13487 | -0.0581 | 5.747
11 | 0.7938 | 0.14403 | -0.0581 | 5.5114
11.5 | 0.8065 | 0.15237 | -0.0584 | 5.293
12 | 0.8007 | 0.15825 | -0.0614 | 5.0597
12.5 | 0.826 | 0.16877 | -0.0613 | 4.8942
13 | 0.8285 | 0.1757 | -0.0644 | 4.7154
13.5 | 0.8381 | 0.18345 | -0.0671 | 4.5685
14 | 0.8514 | 0.19184 | -0.0694 | 4.4381
14.5 | 0.8704 | 0.20169 | -0.0713 | 4.3155
15 | 0.8646 | 0.20388 | -0.0774 | 4.2407
15.5 | 0.8779 | 0.21154 | -0.0808 | 4.15
16 | 0.9004 | 0.22211 | -0.0824 | 4.0538
16.5 | 0.9057 | 0.2255 | -0.0879 | 4.0164
17 | 0.9208 | 0.23328 | -0.0915 | 3.9472
17.5 | 0.9366 | 0.24016 | -0.0951 | 3.8999
18 | 0.9526 | 0.24847 | -0.0988 | 3.8339
18.5 | 0.9646 | 0.25305 | -0.1041 | 3.8119
19 | 0.9929 | 0.26939 | -0.1043 | 3.6857
19.5 | 0.9972 | 0.26789 | -0.1119 | 3.7224
20 | 1.0116 | 0.27325 | -0.1169 | 3.7021

## 5. Re 50k Mach 0.25 (1)
BIGFOIL.COM POLAR EXPORT
A6018-S
A6018-S |  |  |  | Cl Max: | 0.618 | at alpha= | 6.5 | deg
JavaFoil+Calcfoil stall+Eppler ext transition |  |  |  | L/D Max: | 28.989 | at alpha= | 2.5 | deg
Re: | 50000 |  |  | Cd Min: | 0.01407 | at alpha= | -0.5 | deg
Mach: | 0.25 |  |  | Cl=0 at alpha= | -1.5213 | deg
|  |  |  | @ Cl=0.1, Cd= | 0.21261
|  |  |  | @ Cl=0.4, Cd= | 0.21261
|  |  |  | @ Cl=0.6, Cd= | 0.21261
alpha (deg) | Cl | Cd | Cm | Cl/Cd
-11 | -0.053 | 0.22746 | -0.01 | -0.232
-10.5 | -0.05 | 0.20032 | -0.01 | -0.249
-10 | -0.047 | 0.24614 | -0.01 | -0.192
-9.5 | -0.044 | 0.21249 | -0.009 | -0.209
-9 | -0.139 | 0.2433 | -0.009 | -0.572
-8.5 | -0.193 | 0.20523 | -0.009 | -0.942
-8 | -0.238 | 0.16189 | -0.009 | -1.47
-7.5 | -0.273 | 0.13613 | -0.009 | -2.008
-7 | -0.296 | 0.11697 | -0.009 | -2.529
-6.5 | -0.308 | 0.09846 | -0.009 | -3.128
-6 | -0.309 | 0.08037 | -0.009 | -3.848
-5.5 | -0.3 | 0.07145 | -0.009 | -4.198
-5 | -0.281 | 0.06039 | -0.009 | -4.649
-4.5 | -0.252 | 0.0541 | -0.009 | -4.664
-4 | -0.218 | 0.04847 | -0.01 | -4.496
-3.5 | -0.179 | 0.04397 | -0.01 | -4.07
-3 | -0.137 | 0.04054 | -0.011 | -3.368
-2.5 | -0.092 | 0.03811 | -0.011 | -2.408
-2 | -0.045 | 0.03638 | -0.012 | -1.25
-1.5 | 0.002 | 0.03517 | -0.012 | 0.046
-1 | 0.049 | 0.03405 | -0.015 | 1.446
-0.5 | 0.121 | 0.01407 | -0.033 | 8.571
0 | 0.18 | 0.01421 | -0.033 | 12.678
0.5 | 0.239 | 0.01435 | -0.033 | 16.689
1 | 0.299 | 0.01451 | -0.034 | 20.594
1.5 | 0.358 | 0.01478 | -0.034 | 24.219
2 | 0.417 | 0.01507 | -0.034 | 27.638
2.5 | 0.474 | 0.01637 | -0.034 | 28.989
3 | 0.426 | 0.03538 | -0.014 | 12.037
3.5 | 0.469 | 0.03753 | -0.013 | 12.51
4 | 0.51 | 0.04021 | -0.012 | 12.686
4.5 | 0.546 | 0.04353 | -0.012 | 12.55
5 | 0.577 | 0.04792 | -0.011 | 12.043
5.5 | 0.601 | 0.0542 | -0.011 | 11.085
6 | 0.616 | 0.06024 | -0.01 | 10.222
6.5 | 0.618 | 0.06952 | -0.01 | 8.893
7 | 0.606 | 0.07911 | -0.01 | 7.661
7.5 | 0.58 | 0.09154 | -0.01 | 6.334
8 | 0.54 | 0.11 | -0.011 | 4.908
8.5 | 0.487 | 0.1301 | -0.011 | 3.746
9 | 0.424 | 0.1551 | -0.011 | 2.736
9.5 | 0.349 | 0.18436 | -0.011 | 1.895
10 | 0.263 | 0.18858 | -0.012 | 1.396
10.5 | 0.161 | 0.21322 | -0.012 | 0.753
11 | 0.069 | 0.2456 | -0.012 | 0.282
11.5 | 0.072 | 0.21261 | -0.013 | 0.339

## 6. Re 50k Mach 0.25 (2)
BIGFOIL.COM POLAR EXPORT
A6018-S
A6018-S |  |  |  | Cl Max: | 1.0342 | at alpha= | 20 | deg
XFOIL ncrit=9 |  |  |  | L/D Max: | 33.2656 | at alpha= | 4 | deg
Re: | 50000 |  |  | Cd Min: | 0.01445 | at alpha= | -1.5 | deg
Mach: | 0.25 |  |  | Cl=0 at alpha= | -0.848 | deg
|  |  |  | @ Cl=0.1, Cd= | 0.016314
|  |  |  | @ Cl=0.4, Cd= | 0.023908
|  |  |  | @ Cl=0.6, Cd= | 0.020645
alpha (deg) | Cl | Cd | Cm | Cl/Cd
-20 | -0.8511 | 0.26683 | 0.0814 | -3.1897
-19.5 | -0.835 | 0.26311 | 0.0761 | -3.1736
-19 | -0.8232 | 0.26318 | 0.07 | -3.1279
-18.5 | -0.8003 | 0.24924 | 0.0675 | -3.211
-18 | -0.7803 | 0.24022 | 0.0646 | -3.2483
-17.5 | -0.7626 | 0.23367 | 0.0606 | -3.2636
-17 | -0.7482 | 0.22961 | 0.0555 | -3.2586
-16.5 | -0.7424 | 0.23046 | 0.0493 | -3.2214
-16 | -0.7118 | 0.21339 | 0.0488 | -3.3357
-15.5 | -0.6953 | 0.20683 | 0.0452 | -3.3617
-15 | -0.6886 | 0.20497 | 0.0395 | -3.3595
-14.5 | -0.6645 | 0.19299 | 0.0379 | -3.4432
-14 | -0.6504 | 0.18683 | 0.0344 | -3.4812
-13.5 | -0.6395 | 0.18052 | 0.0305 | -3.5425
-13 | -0.6232 | 0.17297 | 0.028 | -3.6029
-12.5 | -0.6102 | 0.16545 | 0.0251 | -3.6881
-12 | -0.6016 | 0.15975 | 0.0217 | -3.7659
-11.5 | -0.5842 | 0.15085 | 0.0199 | -3.8727
-11 | -0.5916 | 0.14823 | 0.0146 | -3.9911
-10.5 | -0.571 | 0.13863 | 0.0137 | -4.1189
-10 | -0.5583 | 0.13073 | 0.012 | -4.2706
-9.5 | -0.5499 | 0.12377 | 0.0099 | -4.4429
-9 | -0.5462 | 0.11764 | 0.0074 | -4.643
-8.5 | -0.5285 | 0.10907 | 0.0073 | -4.8455
-7.5 | -0.5104 | 0.09578 | 0.0067 | -5.3289
-7 | -0.5152 | 0.09081 | 0.0066 | -5.6734
-6.5 | -0.5103 | 0.08473 | 0.0078 | -6.0227
-6 | -0.4958 | 0.07803 | 0.0114 | -6.354
-5.5 | -0.4601 | 0.06988 | 0.0182 | -6.5841
-4.5 | -0.4079 | 0.04928 | -0.0258 | -8.2772
-4 | -0.3343 | 0.03706 | -0.0366 | -9.0205
-3.5 | -0.2808 | 0.0312 | -0.036 | -9
-3 | -0.2285 | 0.02622 | -0.0342 | -8.7147
-2.5 | -0.1751 | 0.02234 | -0.0319 | -7.838
-2 | -0.1226 | 0.01954 | -0.0297 | -6.2743
-1.5 | -0.0508 | 0.01445 | -0.0293 | -3.5156
-1 | -0.0114 | 0.01463 | -0.0266 | -0.77922
-0.5 | 0.0261 | 0.015 | -0.0241 | 1.74
0 | 0.0625 | 0.01556 | -0.022 | 4.0167
0.5 | 0.0986 | 0.01628 | -0.0203 | 6.0565
1 | 0.1348 | 0.01717 | -0.019 | 7.8509
1.5 | 0.171 | 0.01822 | -0.018 | 9.3853
2 | 0.2068 | 0.01946 | -0.0174 | 10.6269
2.5 | 0.2736 | 0.02129 | -0.0231 | 12.8511
3 | 0.3744 | 0.02343 | -0.0345 | 15.9795
3.5 | 0.4751 | 0.02531 | -0.0445 | 18.7712
4 | 0.6387 | 0.0192 | -0.0397 | 33.2656
4.5 | 0.6424 | 0.02284 | -0.0241 | 28.1261
5 | 0.6878 | 0.02711 | -0.0207 | 25.3707
5.5 | 0.7518 | 0.03219 | -0.0185 | 23.3551
6 | 0.8039 | 0.0382 | -0.0161 | 21.0445
6.5 | 0.8473 | 0.04614 | -0.0138 | 18.3637
7 | 0.8744 | 0.05512 | -0.0119 | 15.8636
7.5 | 0.8796 | 0.06585 | -0.0127 | 13.3576
8 | 0.8574 | 0.07866 | -0.0186 | 10.9001
8.5 | 0.8083 | 0.09534 | -0.0351 | 8.4781
9 | 0.7587 | 0.11272 | -0.0566 | 6.7308
9.5 | 0.7659 | 0.12139 | -0.0579 | 6.3094
10 | 0.7665 | 0.12909 | -0.0592 | 5.9377
10.5 | 0.7967 | 0.13979 | -0.0587 | 5.6993
11 | 0.7851 | 0.14526 | -0.0612 | 5.4048
11.5 | 0.7965 | 0.15374 | -0.0624 | 5.1808
12 | 0.8175 | 0.16325 | -0.0626 | 5.0077
12.5 | 0.8136 | 0.16883 | -0.0661 | 4.819
13 | 0.8256 | 0.1767 | -0.0683 | 4.6723
13.5 | 0.8375 | 0.18447 | -0.071 | 4.54
14 | 0.8489 | 0.19202 | -0.0742 | 4.4209
14.5 | 0.8612 | 0.1996 | -0.0775 | 4.3146
15 | 0.8779 | 0.20814 | -0.0804 | 4.2178
15.5 | 0.9032 | 0.21979 | -0.0818 | 4.1094
16 | 0.905 | 0.22206 | -0.088 | 4.0755
16.5 | 0.9208 | 0.22991 | -0.0917 | 4.005
17 | 0.9473 | 0.24284 | -0.0929 | 3.9009
17.5 | 0.9509 | 0.24366 | -0.1001 | 3.9026
18 | 0.9809 | 0.2596 | -0.1004 | 3.7785
18.5 | 0.9845 | 0.25858 | -0.1082 | 3.8073
19 | 1.0012 | 0.26533 | -0.1125 | 3.7734
19.5 | 1.0247 | 0.27881 | -0.1145 | 3.6753
20 | 1.0342 | 0.27943 | -0.1217 | 3.7011

## 7. Re 50k Mach 0.50 (1)
BIGFOIL.COM POLAR EXPORT
A6018-S
A6018-S |  |  |  | Cl Max: | 1.119 | at alpha= | 20 | deg
JavaFoil+Calcfoil stall+Eppler ext transition |  |  |  | L/D Max: | 29.43 | at alpha= | 2 | deg
Re: | 50000 |  |  | Cd Min: | 0.01457 | at alpha= | 0 | deg
Mach: | 0.5 |  |  | Cl=0 at alpha= | -1.5192 | deg
|  |  |  | @ Cl=0.1, Cd= | 0.023954
|  |  |  | @ Cl=0.4, Cd= | 0.12301
|  |  |  | @ Cl=0.6, Cd= | 0.2287
alpha (deg) | Cl | Cd | Cm | Cl/Cd
-20 | -0.967 | 0.43473 | -0.016 | -2.225
-19.5 | -0.942 | 0.40797 | -0.016 | -2.309
-19 | -0.917 | 0.40278 | -0.016 | -2.277
-18.5 | -0.892 | 0.39827 | -0.016 | -2.239
-18 | -0.865 | 0.39445 | -0.016 | -2.193
-17.5 | -0.84 | 0.3893 | -0.016 | -2.157
-17 | -0.814 | 0.37657 | -0.016 | -2.162
-16.5 | -0.787 | 0.35904 | -0.015 | -2.192
-16 | -0.762 | 0.35328 | -0.015 | -2.156
-15.5 | -0.736 | 0.34854 | -0.015 | -2.112
-15 | -0.71 | 0.34397 | -0.015 | -2.065
-14.5 | -0.683 | 0.31332 | -0.015 | -2.181
-14 | -0.658 | 0.30957 | -0.015 | -2.124
-13.5 | -0.632 | 0.30197 | -0.015 | -2.092
-13 | -0.606 | 0.29801 | -0.015 | -2.033
-12.5 | -0.579 | 0.27705 | -0.014 | -2.09
-12 | -0.553 | 0.28552 | -0.014 | -1.937
-11.5 | -0.527 | 0.26506 | -0.014 | -1.988
-11 | -0.501 | 0.27884 | -0.015 | -1.796
-10.5 | -0.474 | 0.25032 | -0.014 | -1.895
-10 | -0.448 | 0.24007 | -0.014 | -1.867
-9.5 | -0.422 | 0.23623 | -0.014 | -1.786
-9 | -0.396 | 0.23195 | -0.014 | -1.706
-8.5 | -0.369 | 0.21175 | -0.014 | -1.743
-8 | -0.343 | 0.20698 | -0.014 | -1.656
-7.5 | -0.317 | 0.21108 | -0.014 | -1.499
-7 | -0.29 | 0.18867 | -0.013 | -1.537
-6.5 | -0.264 | 0.20356 | -0.013 | -1.295
-6 | -0.237 | 0.15451 | -0.013 | -1.535
-5.5 | -0.211 | 0.08087 | -0.013 | -2.606
-5 | -0.184 | 0.1208 | -0.012 | -1.525
-4.5 | -0.158 | 0.07018 | -0.012 | -2.249
-4 | -0.131 | 0.06897 | -0.011 | -1.904
-3.5 | -0.181 | 0.05506 | -0.011 | -3.293
-3 | -0.147 | 0.04567 | -0.012 | -3.218
-2.5 | -0.101 | 0.04092 | -0.012 | -2.468
-2 | -0.05 | 0.03774 | -0.013 | -1.338
-1.5 | 0.002 | 0.03594 | -0.013 | 0.05
-1 | 0.055 | 0.03476 | -0.015 | 1.579
-0.5 | 0.135 | 0.01555 | -0.037 | 8.672
0 | 0.201 | 0.01457 | -0.037 | 13.822
0.5 | 0.268 | 0.01475 | -0.037 | 18.145
1 | 0.334 | 0.01501 | -0.038 | 22.246
1.5 | 0.4 | 0.01536 | -0.038 | 26.047
2 | 0.465 | 0.01581 | -0.038 | 29.43
2.5 | 0.425 | 0.03405 | -0.017 | 12.491
3 | 0.473 | 0.03624 | -0.014 | 13.062
3.5 | 0.519 | 0.03923 | -0.013 | 13.225
4 | 0.555 | 0.04355 | -0.013 | 12.74
4.5 | 0.57 | 0.05234 | -0.012 | 10.9
5 | 0.52 | 0.06546 | -0.012 | 7.946
5.5 | 0.37 | 0.10247 | -0.013 | 3.611
6 | 0.396 | 0.12672 | -0.014 | 3.127
6.5 | 0.423 | 0.10169 | -0.014 | 4.155
7 | 0.449 | 0.19925 | -0.015 | 2.253
7.5 | 0.475 | 0.20647 | -0.015 | 2.3
8 | 0.501 | 0.20378 | -0.016 | 2.46
8.5 | 0.527 | 0.21372 | -0.017 | 2.467
9 | 0.554 | 0.22171 | -0.018 | 2.497
9.5 | 0.579 | 0.22531 | -0.018 | 2.572
10 | 0.605 | 0.22951 | -0.018 | 2.637
10.5 | 0.632 | 0.25612 | -0.019 | 2.467
11 | 0.657 | 0.25979 | -0.019 | 2.531
11.5 | 0.683 | 0.26389 | -0.019 | 2.589
12 | 0.71 | 0.28014 | -0.021 | 2.533
12.5 | 0.735 | 0.2865 | -0.021 | 2.566
13 | 0.761 | 0.29004 | -0.021 | 2.623
13.5 | 0.786 | 0.29638 | -0.021 | 2.653
14 | 0.813 | 0.31934 | -0.022 | 2.546
14.5 | 0.838 | 0.32395 | -0.023 | 2.587
15 | 0.864 | 0.33404 | -0.023 | 2.588
15.5 | 0.89 | 0.34128 | -0.024 | 2.608
16 | 0.915 | 0.3465 | -0.024 | 2.642
16.5 | 0.942 | 0.37269 | -0.025 | 2.527
17 | 0.967 | 0.37787 | -0.025 | 2.559
17.5 | 0.994 | 0.41703 | -0.026 | 2.383
18 | 1.018 | 0.42099 | -0.026 | 2.419
18.5 | 1.043 | 0.40573 | -0.027 | 2.571
19 | 1.07 | 0.42434 | -0.028 | 2.521
19.5 | 1.094 | 0.43699 | -0.028 | 2.504
20 | 1.119 | 0.45067 | -0.028 | 2.484

## 8. Re 50k Mach 0.50 (2)
BIGFOIL.COM POLAR EXPORT
A6018-S
A6018-S |  |  |  | Cl Max: | 1.1423 | at alpha= | 20 | deg
XFOIL ncrit=9 |  |  |  | L/D Max: | 30.3656 | at alpha= | 4 | deg
Re: | 50000 |  |  | Cd Min: | 0.01548 | at alpha= | -1 | deg
Mach: | 0.5 |  |  | Cl=0 at alpha= | -0.54335 | deg
|  |  |  | @ Cl=0.1, Cd= | 0.017931
|  |  |  | @ Cl=0.4, Cd= | 0.024884
|  |  |  | @ Cl=0.6, Cd= | 0.026098
alpha (deg) | Cl | Cd | Cm | Cl/Cd
-20 | -0.9367 | 0.29265 | 0.0967 | -3.2008
-19.5 | -0.9142 | 0.28372 | 0.0919 | -3.2222
-19 | -0.8923 | 0.2761 | 0.0867 | -3.2318
-18.5 | -0.8728 | 0.27165 | 0.0804 | -3.213
-18 | -0.8572 | 0.27003 | 0.0737 | -3.1745
-17.5 | -0.827 | 0.25195 | 0.0717 | -3.2824
-17 | -0.805 | 0.2439 | 0.0671 | -3.3005
-16.5 | -0.7881 | 0.24011 | 0.0609 | -3.2822
-16 | -0.7649 | 0.2296 | 0.057 | -3.3314
-15.5 | -0.7414 | 0.22008 | 0.0535 | -3.3688
-15 | -0.7292 | 0.21761 | 0.0472 | -3.3509
-14.5 | -0.701 | 0.20444 | 0.045 | -3.4289
-14 | -0.6907 | 0.20161 | 0.0392 | -3.4259
-13.5 | -0.6625 | 0.18904 | 0.0372 | -3.5045
-13 | -0.6578 | 0.187 | 0.0314 | -3.5176
-12.5 | -0.6273 | 0.17405 | 0.0299 | -3.6041
-12 | -0.6115 | 0.16645 | 0.0264 | -3.6738
-11.5 | -0.6083 | 0.1628 | 0.0218 | -3.7365
-11 | -0.5867 | 0.15308 | 0.0197 | -3.8326
-10.5 | -0.5686 | 0.14458 | 0.0175 | -3.9328
-10 | -0.5576 | 0.13749 | 0.0149 | -4.0556
-9.5 | -0.5535 | 0.13174 | 0.0119 | -4.2015
-9 | -0.5278 | 0.12182 | 0.0117 | -4.3326
-8.5 | -0.5144 | 0.11438 | 0.0107 | -4.4973
-8 | -0.5017 | 0.10722 | 0.0099 | -4.6792
-7.5 | -0.4931 | 0.10073 | 0.0094 | -4.8953
-7 | -0.4771 | 0.09322 | 0.0099 | -5.118
-6.5 | -0.4616 | 0.0862 | 0.0113 | -5.355
-6 | -0.4472 | 0.07946 | 0.0136 | -5.628
-5.5 | -0.4282 | 0.07263 | 0.0175 | -5.8956
-4.5 | -0.4126 | 0.05324 | -0.0318 | -7.7498
-4 | -0.3702 | 0.04436 | -0.0367 | -8.3454
-3.5 | -0.3261 | 0.0372 | -0.0377 | -8.7661
-3 | -0.2728 | 0.03103 | -0.0377 | -8.7915
-2.5 | -0.2181 | 0.0262 | -0.0357 | -8.3244
-2 | -0.1634 | 0.02258 | -0.033 | -7.2365
-1.5 | -0.1062 | 0.01986 | -0.0302 | -5.3474
-1 | -0.0374 | 0.01548 | -0.0284 | -2.416
0 | 0.0445 | 0.01669 | -0.0234 | 2.6663
0.5 | 0.0858 | 0.01757 | -0.0218 | 4.8833
1 | 0.1271 | 0.01862 | -0.0207 | 6.826
1.5 | 0.1681 | 0.01987 | -0.02 | 8.46
2 | 0.2629 | 0.022 | -0.0297 | 11.95
2.5 | 0.3649 | 0.02417 | -0.0398 | 15.0972
3 | 0.4662 | 0.02623 | -0.0484 | 17.7735
3.5 | 0.5708 | 0.02801 | -0.0551 | 20.3784
4 | 0.6644 | 0.02188 | -0.0255 | 30.3656
4.5 | 0.7044 | 0.027 | -0.0205 | 26.0889
5 | 0.7728 | 0.03249 | -0.0173 | 23.7858
5.5 | 0.8281 | 0.03939 | -0.0145 | 21.0231
6 | 0.858 | 0.04722 | -0.0122 | 18.1703
6.5 | 0.8735 | 0.05591 | -0.0106 | 15.6233
7 | 0.8567 | 0.06473 | -0.0117 | 13.235
7.5 | 0.8284 | 0.07442 | -0.0155 | 11.1314
8 | 0.8167 | 0.08524 | -0.0211 | 9.5812
8.5 | 0.7996 | 0.09837 | -0.0322 | 8.1285
9 | 0.8061 | 0.11029 | -0.0376 | 7.3089
10 | 0.7797 | 0.13784 | -0.0653 | 5.6566
10.5 | 0.7992 | 0.148 | -0.0674 | 5.4
11 | 0.8022 | 0.15511 | -0.07 | 5.1718
11.5 | 0.818 | 0.16388 | -0.0722 | 4.9915
12 | 0.8459 | 0.17543 | -0.0738 | 4.8219
12.5 | 0.8489 | 0.18129 | -0.0776 | 4.6826
13 | 0.8664 | 0.18968 | -0.0803 | 4.5677
13.5 | 0.893 | 0.20132 | -0.0823 | 4.4357
14 | 0.9105 | 0.2102 | -0.0858 | 4.3316
14.5 | 0.9306 | 0.2198 | -0.0893 | 4.2338
15 | 0.9391 | 0.22418 | -0.095 | 4.189
15.5 | 0.9557 | 0.23187 | -0.1 | 4.1217
16 | 0.9788 | 0.24224 | -0.1037 | 4.0406
16.5 | 1.0016 | 0.25212 | -0.1075 | 3.9727
17 | 1.0162 | 0.25775 | -0.1139 | 3.9426
17.5 | 1.0416 | 0.26988 | -0.1172 | 3.8595
18 | 1.0587 | 0.27546 | -0.1233 | 3.8434
18.5 | 1.0809 | 0.2857 | -0.1279 | 3.7833
19 | 1.0999 | 0.29238 | -0.1339 | 3.7619
19.5 | 1.1278 | 0.30888 | -0.1366 | 3.6513
20 | 1.1423 | 0.31014 | -0.1448 | 3.6832

## 9. Re 100k Mach 0.00 (1)
BIGFOIL.COM POLAR EXPORT
A6018-S
A6018-S |  |  |  | Cl Max: | 0.642 | at alpha= | 7 | deg
JavaFoil+Calcfoil stall+Eppler ext transition |  |  |  | L/D Max: | 36.503 | at alpha= | 2 | deg
Re: | 100000 |  |  | Cd Min: | 0.01034 | at alpha= | -0.5 | deg
Mach: | 0 |  |  | Cl=0 at alpha= | -1.5217 | deg
|  |  |  | @ Cl=0.1, Cd= | 0.010958
|  |  |  | @ Cl=0.4, Cd= | 0.011041
|  |  |  | @ Cl=0.6, Cd= | 0.16568
alpha (deg) | Cl | Cd | Cm | Cl/Cd
-12.5 | -0.22 | 0.20822 | -0.009 | -1.059
-12 | -0.237 | 0.1872 | -0.009 | -1.265
-11.5 | -0.254 | 0.1702 | -0.009 | -1.492
-11 | -0.271 | 0.18047 | -0.009 | -1.504
-10.5 | -0.289 | 0.16801 | -0.009 | -1.722
-10 | -0.307 | 0.14683 | -0.009 | -2.088
-9.5 | -0.323 | 0.12991 | -0.009 | -2.487
-9 | -0.338 | 0.11758 | -0.009 | -2.872
-8.5 | -0.35 | 0.10553 | -0.009 | -3.314
-8 | -0.358 | 0.09332 | -0.009 | -3.837
-7.5 | -0.361 | 0.0837 | -0.009 | -4.317
-7 | -0.357 | 0.07499 | -0.009 | -4.766
-6.5 | -0.348 | 0.06731 | -0.009 | -5.168
-6 | -0.332 | 0.06139 | -0.009 | -5.414
-5.5 | -0.311 | 0.05414 | -0.009 | -5.744
-5 | -0.284 | 0.04989 | -0.009 | -5.69
-4.5 | -0.251 | 0.04529 | -0.01 | -5.545
-4 | -0.215 | 0.04151 | -0.01 | -5.17
-3.5 | -0.175 | 0.03842 | -0.01 | -4.554
-3 | -0.133 | 0.03636 | -0.011 | -3.655
-2.5 | -0.089 | 0.03467 | -0.011 | -2.57
-2 | -0.044 | 0.03348 | -0.011 | -1.317
-1.5 | 0.002 | 0.03251 | -0.012 | 0.048
-1 | 0.059 | 0.01245 | -0.032 | 4.764
-0.5 | 0.117 | 0.01034 | -0.032 | 11.294
0 | 0.174 | 0.01042 | -0.032 | 16.744
0.5 | 0.232 | 0.01051 | -0.032 | 22.055
1 | 0.289 | 0.01068 | -0.033 | 27.099
1.5 | 0.347 | 0.01088 | -0.033 | 31.842
2 | 0.403 | 0.01105 | -0.033 | 36.503
2.5 | 0.46 | 0.01342 | -0.033 | 34.258
3 | 0.413 | 0.03273 | -0.014 | 12.625
3.5 | 0.456 | 0.03454 | -0.013 | 13.189
4 | 0.496 | 0.03666 | -0.012 | 13.53
4.5 | 0.533 | 0.03923 | -0.012 | 13.59
5 | 0.567 | 0.04221 | -0.011 | 13.422
5.5 | 0.595 | 0.04625 | -0.011 | 12.871
6 | 0.619 | 0.05077 | -0.01 | 12.185
6.5 | 0.634 | 0.05556 | -0.01 | 11.418
7 | 0.642 | 0.06072 | -0.01 | 10.572
7.5 | 0.642 | 0.06948 | -0.01 | 9.238
8 | 0.635 | 0.07623 | -0.01 | 8.324
8.5 | 0.621 | 0.08443 | -0.01 | 7.35
9 | 0.601 | 0.09671 | -0.01 | 6.214
9.5 | 0.575 | 0.1051 | -0.011 | 5.469
10 | 0.544 | 0.1191 | -0.011 | 4.564
10.5 | 0.51 | 0.12882 | -0.011 | 3.961
11 | 0.476 | 0.14409 | -0.011 | 3.304
11.5 | 0.442 | 0.15072 | -0.011 | 2.934
12 | 0.409 | 0.16568 | -0.011 | 2.469

## 10. Re 100k Mach 0.00 (2)
BIGFOIL.COM POLAR EXPORT
A6018-S
A6018-S |  |  |  | Cl Max: | 1.0082 | at alpha= | 20 | deg
XFOIL ncrit=9 |  |  |  | L/D Max: | 45.313 | at alpha= | 3.5 | deg
Re: | 100000 |  |  | Cd Min: | 0.01033 | at alpha= | -1.5 | deg
Mach: | 0 |  |  | Cl=0 at alpha= | -0.79295 | deg
|  |  |  | @ Cl=0.1, Cd= | 0.01197
|  |  |  | @ Cl=0.4, Cd= | 0.012949
|  |  |  | @ Cl=0.6, Cd= | 0.015625
alpha (deg) | Cl | Cd | Cm | Cl/Cd
-20 | -0.8271 | 0.25921 | 0.0783 | -3.1908
-19.5 | -0.8103 | 0.25289 | 0.0742 | -3.2042
-19 | -0.7933 | 0.24653 | 0.0702 | -3.2179
-18.5 | -0.7764 | 0.24017 | 0.0662 | -3.2327
-18 | -0.7596 | 0.2339 | 0.0621 | -3.2475
-17.5 | -0.7429 | 0.22822 | 0.0577 | -3.2552
-17 | -0.7292 | 0.22475 | 0.0525 | -3.2445
-16.5 | -0.7206 | 0.22305 | 0.0469 | -3.2307
-16 | -0.7137 | 0.22055 | 0.0417 | -3.236
-15.5 | -0.6801 | 0.20031 | 0.043 | -3.3952
-15 | -0.6643 | 0.19312 | 0.04 | -3.4398
-14.5 | -0.6495 | 0.18624 | 0.0367 | -3.4874
-14 | -0.6355 | 0.17946 | 0.0332 | -3.5412
-13.5 | -0.6239 | 0.17359 | 0.0289 | -3.5941
-13 | -0.6201 | 0.16988 | 0.0234 | -3.6502
-12.5 | -0.6162 | 0.16522 | 0.0179 | -3.7296
-12 | -0.5898 | 0.15113 | 0.0192 | -3.9026
-11.5 | -0.5756 | 0.14349 | 0.0173 | -4.0114
-11 | -0.5653 | 0.13645 | 0.0144 | -4.1429
-10.5 | -0.5587 | 0.13016 | 0.0101 | -4.2924
-10 | -0.562 | 0.12547 | 0.003 | -4.4792
-9.5 | -0.5451 | 0.11492 | 0.0034 | -4.7433
-9 | -0.5326 | 0.10789 | 0.002 | -4.9365
-8.5 | -0.5368 | 0.10228 | -0.0052 | -5.2483
-8 | -0.524 | 0.09376 | -0.005 | -5.5887
-7.5 | -0.5235 | 0.08724 | -0.0102 | -6.0007
-7 | -0.5156 | 0.07838 | -0.0192 | -6.5782
-6.5 | -0.4971 | 0.07146 | -0.031 | -6.9563
-6 | -0.4731 | 0.06235 | -0.0322 | -7.5878
-5.5 | -0.4466 | 0.05491 | -0.0306 | -8.1333
-5 | -0.4153 | 0.04842 | -0.0317 | -8.577
-4.5 | -0.3843 | 0.04282 | -0.0313 | -8.9748
-3.5 | -0.2627 | 0.02503 | -0.0333 | -10.4954
-3 | -0.2115 | 0.02092 | -0.0305 | -10.1099
-2.5 | -0.1648 | 0.01765 | -0.0283 | -9.3371
-2 | -0.1206 | 0.01558 | -0.0256 | -7.7407
-1.5 | -0.0484 | 0.01033 | -0.0276 | -4.6854
-1 | -0.0135 | 0.01063 | -0.0245 | -1.27
-0.5 | 0.0191 | 0.01114 | -0.0219 | 1.7145
0 | 0.074 | 0.01182 | -0.0241 | 6.2606
0.5 | 0.1744 | 0.0124 | -0.0344 | 14.0645
1 | 0.2698 | 0.01271 | -0.0433 | 21.2274
1.5 | 0.3602 | 0.01286 | -0.0505 | 28.0093
2 | 0.4363 | 0.01303 | -0.0542 | 33.4843
2.5 | 0.4979 | 0.01327 | -0.0544 | 37.5207
3 | 0.5473 | 0.01351 | -0.0515 | 40.5107
3.5 | 0.5791 | 0.01278 | -0.0411 | 45.313
4 | 0.593 | 0.01496 | -0.0298 | 39.639
4.5 | 0.6306 | 0.01853 | -0.0265 | 34.0313
5 | 0.6745 | 0.02163 | -0.0239 | 31.1835
5.5 | 0.7277 | 0.02577 | -0.0218 | 28.2383
6 | 0.7791 | 0.0308 | -0.0196 | 25.2955
6.5 | 0.8271 | 0.0384 | -0.0161 | 21.5391
8.5 | 0.8498 | 0.08325 | -0.0205 | 10.2078
9 | 0.8282 | 0.09344 | -0.0261 | 8.8634
9.5 | 0.8217 | 0.10294 | -0.0297 | 7.9823
10 | 0.8254 | 0.11203 | -0.0309 | 7.3677
10.5 | 0.8074 | 0.12146 | -0.0392 | 6.6475
11 | 0.8397 | 0.13018 | -0.0327 | 6.4503
11.5 | 0.8156 | 0.14011 | -0.0441 | 5.8211
12 | 0.8068 | 0.14857 | -0.0517 | 5.4304
12.5 | 0.8157 | 0.15758 | -0.054 | 5.1764
13 | 0.82 | 0.16546 | -0.0586 | 4.9559
13.5 | 0.8412 | 0.17598 | -0.0581 | 4.7801
14 | 0.8352 | 0.18221 | -0.0669 | 4.5837
14.5 | 0.8465 | 0.18982 | -0.0706 | 4.4595
15 | 0.8759 | 0.20279 | -0.0687 | 4.3192
15.5 | 0.8746 | 0.20714 | -0.0769 | 4.2223
16 | 0.8828 | 0.2131 | -0.0831 | 4.1427
16.5 | 0.8972 | 0.22038 | -0.087 | 4.0711
17 | 0.9308 | 0.23763 | -0.0843 | 3.917
17.5 | 0.9376 | 0.24188 | -0.0908 | 3.8763
18 | 0.9427 | 0.24381 | -0.0984 | 3.8665
18.5 | 0.9566 | 0.24955 | -0.104 | 3.8333
19 | 0.9722 | 0.25633 | -0.1083 | 3.7928
19.5 | 0.9886 | 0.26324 | -0.112 | 3.7555
20 | 1.0082 | 0.27325 | -0.1138 | 3.6897

## 11. Re 100k Mach 0.10 (1)
BIGFOIL.COM POLAR EXPORT
A6018-S
A6018-S |  |  |  | Cl Max: | 0.638 | at alpha= | 7 | deg
JavaFoil+Calcfoil stall+Eppler ext transition |  |  |  | L/D Max: | 36.432 | at alpha= | 2 | deg
Re: | 100000 |  |  | Cd Min: | 0.01035 | at alpha= | -0.5 | deg
Mach: | 0.1 |  |  | Cl=0 at alpha= | -1.5217 | deg
|  |  |  | @ Cl=0.1, Cd= | 0.010982
|  |  |  | @ Cl=0.4, Cd= | 0.17392
|  |  |  | @ Cl=0.6, Cd= | 0.17392
alpha (deg) | Cl | Cd | Cm | Cl/Cd
-12.5 | -0.186 | 0.21755 | -0.009 | -0.853
-12 | -0.203 | 0.1998 | -0.009 | -1.018
-11.5 | -0.222 | 0.18002 | -0.009 | -1.234
-11 | -0.242 | 0.16389 | -0.009 | -1.475
-10.5 | -0.262 | 0.17556 | -0.009 | -1.491
-10 | -0.282 | 0.1578 | -0.009 | -1.786
-9.5 | -0.301 | 0.13656 | -0.009 | -2.206
-9 | -0.319 | 0.1236 | -0.009 | -2.582
-8.5 | -0.335 | 0.11199 | -0.009 | -2.987
-8 | -0.346 | 0.09859 | -0.009 | -3.511
-7.5 | -0.352 | 0.08608 | -0.009 | -4.095
-7 | -0.351 | 0.07644 | -0.009 | -4.594
-6.5 | -0.344 | 0.06822 | -0.009 | -5.04
-6 | -0.33 | 0.06184 | -0.009 | -5.338
-5.5 | -0.31 | 0.05448 | -0.009 | -5.69
-5 | -0.284 | 0.04984 | -0.009 | -5.693
-4.5 | -0.251 | 0.04559 | -0.009 | -5.517
-4 | -0.215 | 0.04138 | -0.01 | -5.2
-3.5 | -0.176 | 0.03863 | -0.01 | -4.545
-3 | -0.133 | 0.03632 | -0.011 | -3.675
-2.5 | -0.089 | 0.03474 | -0.011 | -2.576
-2 | -0.044 | 0.03355 | -0.011 | -1.32
-1.5 | 0.002 | 0.03253 | -0.012 | 0.048
-1 | 0.06 | 0.01247 | -0.032 | 4.779
-0.5 | 0.117 | 0.01035 | -0.032 | 11.341
0 | 0.175 | 0.01043 | -0.032 | 16.814
0.5 | 0.233 | 0.01053 | -0.032 | 22.141
1 | 0.291 | 0.01069 | -0.033 | 27.209
1.5 | 0.348 | 0.0109 | -0.033 | 31.969
2 | 0.405 | 0.01113 | -0.033 | 36.432
2.5 | 0.462 | 0.01344 | -0.033 | 34.375
3 | 0.415 | 0.03277 | -0.014 | 12.672
3.5 | 0.458 | 0.03461 | -0.013 | 13.228
4 | 0.498 | 0.03676 | -0.012 | 13.553
4.5 | 0.535 | 0.03919 | -0.012 | 13.66
5 | 0.568 | 0.04251 | -0.011 | 13.372
5.5 | 0.596 | 0.04623 | -0.011 | 12.902
6 | 0.619 | 0.05063 | -0.01 | 12.222
6.5 | 0.633 | 0.05575 | -0.01 | 11.355
7 | 0.638 | 0.06282 | -0.01 | 10.164
7.5 | 0.636 | 0.07033 | -0.01 | 9.038
8 | 0.625 | 0.0776 | -0.01 | 8.053
8.5 | 0.607 | 0.08672 | -0.01 | 7.001
9 | 0.583 | 0.09704 | -0.011 | 6.011
9.5 | 0.553 | 0.1101 | -0.011 | 5.02
10 | 0.517 | 0.12552 | -0.011 | 4.117
10.5 | 0.479 | 0.13694 | -0.011 | 3.498
11 | 0.441 | 0.14 | -0.011 | 3.15
11.5 | 0.404 | 0.15453 | -0.011 | 2.611
12 | 0.367 | 0.17392 | -0.012 | 2.113

## 12. Re 100k Mach 0.10 (2)
BIGFOIL.COM POLAR EXPORT
A6018-S
A6018-S |  |  |  | Cl Max: | 1.0103 | at alpha= | 20 | deg
XFOIL ncrit=9 |  |  |  | L/D Max: | 45.4417 | at alpha= | 3.5 | deg
Re: | 100000 |  |  | Cd Min: | 0.01036 | at alpha= | -1.5 | deg
Mach: | 0.1 |  |  | Cl=0 at alpha= | -0.77592 | deg
|  |  |  | @ Cl=0.1, Cd= | 0.011988
|  |  |  | @ Cl=0.4, Cd= | 0.01296
|  |  |  | @ Cl=0.6, Cd= | 0.015954
alpha (deg) | Cl | Cd | Cm | Cl/Cd
-20 | -0.8302 | 0.26 | 0.0789 | -3.1931
-19.5 | -0.8131 | 0.25364 | 0.0748 | -3.2057
-19 | -0.796 | 0.24725 | 0.0707 | -3.2194
-18.5 | -0.7789 | 0.24085 | 0.0667 | -3.234
-18 | -0.7619 | 0.23459 | 0.0625 | -3.2478
-17.5 | -0.7452 | 0.22911 | 0.058 | -3.2526
-17 | -0.7319 | 0.22594 | 0.0527 | -3.2394
-16.5 | -0.7235 | 0.2243 | 0.0471 | -3.2256
-16 | -0.7161 | 0.22158 | 0.0419 | -3.2318
-15.5 | -0.6814 | 0.2007 | 0.0434 | -3.3951
-15 | -0.6655 | 0.19355 | 0.0403 | -3.4384
-14.5 | -0.6505 | 0.18667 | 0.0369 | -3.4848
-14 | -0.6364 | 0.17991 | 0.0333 | -3.5373
-13.5 | -0.6254 | 0.17441 | 0.0288 | -3.5858
-13 | -0.6222 | 0.17086 | 0.0232 | -3.6416
-12.5 | -0.6176 | 0.16602 | 0.0178 | -3.72
-12 | -0.5886 | 0.15126 | 0.0198 | -3.8913
-11.5 | -0.5753 | 0.14383 | 0.0176 | -3.9999
-11 | -0.5652 | 0.13683 | 0.0144 | -4.1307
-10.5 | -0.5599 | 0.1309 | 0.0097 | -4.2773
-10 | -0.5634 | 0.12628 | 0.0026 | -4.4615
-9.5 | -0.5411 | 0.11505 | 0.0047 | -4.7032
-9 | -0.5323 | 0.10832 | 0.0019 | -4.9141
-8.5 | -0.5386 | 0.10306 | -0.0061 | -5.2261
-8 | -0.521 | 0.09414 | -0.0043 | -5.5343
-7.5 | -0.5245 | 0.08779 | -0.0118 | -5.9745
-7 | -0.5136 | 0.07921 | -0.0159 | -6.484
-6.5 | -0.4981 | 0.07131 | -0.0301 | -6.985
-6 | -0.4744 | 0.06267 | -0.0311 | -7.5698
-5.5 | -0.4478 | 0.05551 | -0.03 | -8.067
-5 | -0.4168 | 0.04891 | -0.0315 | -8.5218
-4.5 | -0.3861 | 0.0432 | -0.031 | -8.9375
-3.5 | -0.2645 | 0.02529 | -0.0335 | -10.4587
-3 | -0.2132 | 0.0211 | -0.0307 | -10.1043
-2.5 | -0.1663 | 0.01777 | -0.0285 | -9.3585
-2 | -0.1219 | 0.01569 | -0.0257 | -7.7693
-1.5 | -0.0496 | 0.01036 | -0.0277 | -4.7876
-1 | -0.0147 | 0.01066 | -0.0246 | -1.379
-0.5 | 0.0181 | 0.01118 | -0.022 | 1.619
0 | 0.0775 | 0.01186 | -0.0249 | 6.5346
0.5 | 0.1776 | 0.01243 | -0.0351 | 14.288
1 | 0.2751 | 0.01272 | -0.0443 | 21.6274
1.5 | 0.3645 | 0.01288 | -0.0512 | 28.2997
2 | 0.4398 | 0.01305 | -0.0546 | 33.7011
2.5 | 0.5014 | 0.01329 | -0.0547 | 37.7276
3 | 0.55 | 0.01351 | -0.0514 | 40.7106
3.5 | 0.5812 | 0.01279 | -0.0408 | 45.4418
4 | 0.5938 | 0.01545 | -0.0297 | 38.4337
4.5 | 0.6334 | 0.01867 | -0.0264 | 33.9261
5 | 0.678 | 0.02183 | -0.0238 | 31.0582
5.5 | 0.7318 | 0.02607 | -0.0217 | 28.0706
6 | 0.7829 | 0.03119 | -0.0194 | 25.101
6.5 | 0.8302 | 0.03884 | -0.0159 | 21.3749
8 | 0.8899 | 0.07529 | -0.0157 | 11.8196
8.5 | 0.904 | 0.08391 | -0.0142 | 10.7734
9 | 0.8352 | 0.09375 | -0.0245 | 8.9088
9.5 | 0.8298 | 0.1033 | -0.0278 | 8.0329
10 | 0.8323 | 0.11259 | -0.0294 | 7.3923
10.5 | 0.8014 | 0.12265 | -0.0412 | 6.534
11 | 0.8039 | 0.13185 | -0.044 | 6.0971
11.5 | 0.8199 | 0.14093 | -0.0434 | 5.8178
12 | 0.8059 | 0.14939 | -0.0525 | 5.3946
12.5 | 0.8194 | 0.15843 | -0.0535 | 5.172
13 | 0.8193 | 0.16617 | -0.0596 | 4.9305
13.5 | 0.8449 | 0.17704 | -0.0579 | 4.7724
14 | 0.8374 | 0.18294 | -0.0672 | 4.5775
14.5 | 0.8475 | 0.19045 | -0.0714 | 4.45
15 | 0.8793 | 0.20392 | -0.0689 | 4.312
15.5 | 0.8786 | 0.20841 | -0.077 | 4.2157
16 | 0.8852 | 0.21381 | -0.0837 | 4.1401
16.5 | 0.8996 | 0.22109 | -0.0878 | 4.0689
17 | 0.9199 | 0.23009 | -0.0893 | 3.998
17.5 | 0.9421 | 0.24346 | -0.0912 | 3.8696
18 | 0.9466 | 0.24515 | -0.0988 | 3.8613
18.5 | 0.96 | 0.25044 | -0.1047 | 3.8333
19 | 0.9758 | 0.25723 | -0.1091 | 3.7935
19.5 | 0.9922 | 0.26414 | -0.113 | 3.7563
20 | 1.0103 | 0.27264 | -0.1157 | 3.7056

## 13. Re 100k Mach 0.25 (1)
BIGFOIL.COM POLAR EXPORT
A6018-S
A6018-S |  |  |  | Cl Max: | 0.618 | at alpha= | 6.5 | deg
JavaFoil+Calcfoil stall+Eppler ext transition |  |  |  | L/D Max: | 37.198 | at alpha= | 2 | deg
Re: | 100000 |  |  | Cd Min: | 0.0104 | at alpha= | -0.5 | deg
Mach: | 0.25 |  |  | Cl=0 at alpha= | -1.5213 | deg
|  |  |  | @ Cl=0.1, Cd= | 0.17557
|  |  |  | @ Cl=0.4, Cd= | 0.17557
|  |  |  | @ Cl=0.6, Cd= | 0.17557
alpha (deg) | Cl | Cd | Cm | Cl/Cd
-11 | -0.053 | 0.18398 | -0.01 | -0.287
-10.5 | -0.05 | 0.15729 | -0.01 | -0.318
-10 | -0.047 | 0.14049 | -0.01 | -0.336
-9.5 | -0.044 | 0.16139 | -0.01 | -0.275
-9 | -0.139 | 0.14086 | -0.009 | -0.987
-8.5 | -0.193 | 0.12657 | -0.009 | -1.527
-8 | -0.238 | 0.11046 | -0.009 | -2.155
-7.5 | -0.273 | 0.10787 | -0.009 | -2.535
-7 | -0.296 | 0.09328 | -0.009 | -3.172
-6.5 | -0.308 | 0.08071 | -0.009 | -3.816
-6 | -0.309 | 0.06835 | -0.009 | -4.525
-5.5 | -0.3 | 0.05918 | -0.009 | -5.07
-5 | -0.281 | 0.05297 | -0.01 | -5.301
-4.5 | -0.252 | 0.04793 | -0.01 | -5.264
-4 | -0.218 | 0.04266 | -0.01 | -5.108
-3.5 | -0.179 | 0.03928 | -0.01 | -4.556
-3 | -0.137 | 0.03693 | -0.011 | -3.697
-2.5 | -0.092 | 0.03512 | -0.011 | -2.613
-2 | -0.045 | 0.03369 | -0.012 | -1.349
-1.5 | 0.002 | 0.03268 | -0.012 | 0.05
-1 | 0.061 | 0.01254 | -0.033 | 4.883
-0.5 | 0.121 | 0.0104 | -0.033 | 11.6
0 | 0.18 | 0.01049 | -0.033 | 17.167
0.5 | 0.239 | 0.01063 | -0.033 | 22.535
1 | 0.299 | 0.01074 | -0.034 | 27.818
1.5 | 0.358 | 0.01098 | -0.034 | 32.596
2 | 0.417 | 0.0112 | -0.034 | 37.198
2.5 | 0.474 | 0.01359 | -0.034 | 34.921
3 | 0.426 | 0.03292 | -0.014 | 12.944
3.5 | 0.47 | 0.03481 | -0.013 | 13.489
4 | 0.51 | 0.0371 | -0.012 | 13.749
4.5 | 0.546 | 0.03984 | -0.012 | 13.713
5 | 0.577 | 0.04344 | -0.011 | 13.286
5.5 | 0.601 | 0.04825 | -0.011 | 12.453
6 | 0.616 | 0.05328 | -0.01 | 11.558
6.5 | 0.618 | 0.05936 | -0.01 | 10.414
7 | 0.606 | 0.06852 | -0.011 | 8.845
7.5 | 0.58 | 0.07748 | -0.011 | 7.484
8 | 0.54 | 0.09084 | -0.011 | 5.944
8.5 | 0.487 | 0.10431 | -0.011 | 4.673
9 | 0.424 | 0.11188 | -0.011 | 3.794
9.5 | 0.349 | 0.1248 | -0.011 | 2.799
10 | 0.263 | 0.15013 | -0.012 | 1.753
10.5 | 0.161 | 0.16691 | -0.012 | 0.962
11 | 0.069 | 0.15683 | -0.013 | 0.442
11.5 | 0.072 | 0.17557 | -0.013 | 0.41

## 14. Re 100k Mach 0.25 (2)
BIGFOIL.COM POLAR EXPORT
A6018-S
A6018-S |  |  |  | Cl Max: | 1.0304 | at alpha= | 20 | deg
XFOIL ncrit=9 |  |  |  | L/D Max: | 46.2324 | at alpha= | 3.5 | deg
Re: | 100000 |  |  | Cd Min: | 0.01086 | at alpha= | -1 | deg
Mach: | 0.25 |  |  | Cl=0 at alpha= | -0.68155 | deg
|  |  |  | @ Cl=0.1, Cd= | 0.012127
|  |  |  | @ Cl=0.4, Cd= | 0.013056
|  |  |  | @ Cl=0.6, Cd= | 0.014732
alpha (deg) | Cl | Cd | Cm | Cl/Cd
-20 | -0.8475 | 0.26458 | 0.0823 | -3.2032
-19.5 | -0.8295 | 0.25798 | 0.078 | -3.2154
-19 | -0.8114 | 0.25137 | 0.0737 | -3.2279
-18.5 | -0.7934 | 0.24486 | 0.0693 | -3.2402
-18 | -0.7755 | 0.23905 | 0.0647 | -3.2441
-17.5 | -0.7597 | 0.23513 | 0.0593 | -3.231
-17 | -0.748 | 0.2329 | 0.0537 | -3.2117
-16.5 | -0.7399 | 0.23122 | 0.0481 | -3.2
-16 | -0.7069 | 0.21056 | 0.0488 | -3.3572
-15.5 | -0.6895 | 0.20317 | 0.0456 | -3.3937
-15 | -0.6729 | 0.19605 | 0.0421 | -3.4323
-14.5 | -0.657 | 0.18913 | 0.0383 | -3.4738
-14 | -0.643 | 0.18314 | 0.034 | -3.511
-13.5 | -0.6367 | 0.17976 | 0.0283 | -3.5419
-13 | -0.6325 | 0.17578 | 0.0227 | -3.5982
-12.5 | -0.6028 | 0.1607 | 0.0236 | -3.7511
-12 | -0.5872 | 0.15288 | 0.0215 | -3.8409
-11.5 | -0.5751 | 0.14576 | 0.0184 | -3.9455
-11 | -0.5685 | 0.13987 | 0.0138 | -4.0645
-10.5 | -0.5692 | 0.13551 | 0.0073 | -4.2004
-10 | -0.5491 | 0.12424 | 0.0076 | -4.4197
-9.5 | -0.5358 | 0.11695 | 0.0059 | -4.5814
-9 | -0.5396 | 0.11214 | -0.0014 | -4.8118
-8.5 | -0.5203 | 0.10263 | -0.0001 | -5.0697
-8 | -0.5209 | 0.09676 | -0.0058 | -5.3834
-7.5 | -0.5187 | 0.08902 | -0.0093 | -5.8268
-7 | -0.5085 | 0.08199 | -0.013 | -6.202
-6.5 | -0.4956 | 0.07388 | -0.0177 | -6.7082
-6 | -0.4775 | 0.06584 | -0.0236 | -7.2524
-5 | -0.4248 | 0.05111 | -0.0311 | -8.3115
-4.5 | -0.3955 | 0.04532 | -0.0294 | -8.7268
-3.5 | -0.2742 | 0.02672 | -0.0346 | -10.262
-3 | -0.2228 | 0.02216 | -0.0317 | -10.0542
-2.5 | -0.1748 | 0.01851 | -0.0293 | -9.4435
-2 | -0.1299 | 0.01622 | -0.0265 | -8.0086
-1.5 | -0.0896 | 0.01449 | -0.0235 | -6.1836
-1 | -0.0214 | 0.01086 | -0.0248 | -1.9705
-0.5 | 0.0122 | 0.01142 | -0.0222 | 1.0683
0 | 0.0985 | 0.01212 | -0.0299 | 8.1271
0.5 | 0.1979 | 0.01258 | -0.0394 | 15.7313
1 | 0.2955 | 0.01282 | -0.048 | 23.0499
1.5 | 0.3825 | 0.013 | -0.0538 | 29.4231
2 | 0.4541 | 0.01323 | -0.056 | 34.3235
2.5 | 0.514 | 0.01352 | -0.0552 | 38.0178
3 | 0.5612 | 0.01367 | -0.0507 | 41.0534
3.5 | 0.5927 | 0.01282 | -0.0391 | 46.2324
4 | 0.6069 | 0.01654 | -0.0292 | 36.6929
4.5 | 0.6492 | 0.01943 | -0.0257 | 33.4122
5 | 0.6973 | 0.02297 | -0.023 | 30.357
5.5 | 0.7534 | 0.02772 | -0.0207 | 27.1789
6 | 0.8028 | 0.03335 | -0.018 | 24.072
6.5 | 0.8448 | 0.04271 | -0.0158 | 19.7799
8 | 0.8334 | 0.08134 | -0.0259 | 10.2459
8.5 | 0.8537 | 0.08907 | -0.0222 | 9.5846
9 | 0.8236 | 0.09908 | -0.0298 | 8.3125
9.5 | 0.807 | 0.10845 | -0.0358 | 7.4412
10 | 0.8052 | 0.1175 | -0.039 | 6.8528
10.5 | 0.8176 | 0.12672 | -0.0394 | 6.452
11 | 0.8087 | 0.13489 | -0.0457 | 5.9953
11.5 | 0.8028 | 0.14417 | -0.0518 | 5.5684
12 | 0.8207 | 0.15366 | -0.0519 | 5.341
12.5 | 0.818 | 0.16112 | -0.0584 | 5.077
13 | 0.8256 | 0.16992 | -0.0623 | 4.8588
13.5 | 0.8363 | 0.17767 | -0.066 | 4.707
14 | 0.8578 | 0.18872 | -0.0668 | 4.5454
14.5 | 0.8567 | 0.194 | -0.0749 | 4.416
15 | 0.8717 | 0.20179 | -0.0783 | 4.3198
15.5 | 0.9013 | 0.21577 | -0.0776 | 4.1771
16 | 0.9017 | 0.21869 | -0.0859 | 4.1232
16.5 | 0.9141 | 0.22512 | -0.0917 | 4.0605
17 | 0.9307 | 0.23265 | -0.0956 | 4.0004
17.5 | 0.9648 | 0.25151 | -0.0936 | 3.836
18 | 0.9709 | 0.25387 | -0.1008 | 3.8244
18.5 | 0.9801 | 0.25619 | -0.1083 | 3.8257
19 | 0.996 | 0.26237 | -0.1138 | 3.7962
19.5 | 1.013 | 0.26942 | -0.1182 | 3.7599
20 | 1.0304 | 0.27669 | -0.1223 | 3.724

## 15. Re 100k Mach 0.50 (1)
BIGFOIL.COM POLAR EXPORT
A6018-S
A6018-S |  |  |  | Cl Max: | 1.119 | at alpha= | 20 | deg
JavaFoil+Calcfoil stall+Eppler ext transition |  |  |  | L/D Max: | 39.943 | at alpha= | 2 | deg
Re: | 100000 |  |  | Cd Min: | 0.01079 | at alpha= | 0 | deg
Mach: | 0.5 |  |  | Cl=0 at alpha= | -1.5192 | deg
|  |  |  | @ Cl=0.1, Cd= | 0.021229
|  |  |  | @ Cl=0.4, Cd= | 0.09731
|  |  |  | @ Cl=0.6, Cd= | 0.17915
alpha (deg) | Cl | Cd | Cm | Cl/Cd
-20 | -0.967 | 0.33593 | -0.016 | -2.879
-19.5 | -0.942 | 0.33699 | -0.016 | -2.796
-19 | -0.917 | 0.33187 | -0.016 | -2.763
-18.5 | -0.892 | 0.3273 | -0.016 | -2.725
-18 | -0.865 | 0.30493 | -0.016 | -2.836
-17.5 | -0.84 | 0.29995 | -0.016 | -2.799
-17 | -0.814 | 0.28971 | -0.016 | -2.81
-16.5 | -0.787 | 0.27508 | -0.015 | -2.862
-16 | -0.762 | 0.27095 | -0.015 | -2.811
-15.5 | -0.736 | 0.26636 | -0.015 | -2.763
-15 | -0.71 | 0.26193 | -0.015 | -2.712
-14.5 | -0.683 | 0.25298 | -0.015 | -2.701
-14 | -0.658 | 0.24919 | -0.015 | -2.639
-13.5 | -0.632 | 0.2296 | -0.015 | -2.751
-13 | -0.606 | 0.22574 | -0.015 | -2.684
-12.5 | -0.579 | 0.22129 | -0.014 | -2.616
-12 | -0.553 | 0.21303 | -0.014 | -2.596
-11.5 | -0.527 | 0.21038 | -0.015 | -2.505
-11 | -0.501 | 0.20643 | -0.015 | -2.427
-10.5 | -0.474 | 0.19647 | -0.014 | -2.414
-10 | -0.448 | 0.18806 | -0.014 | -2.383
-9.5 | -0.422 | 0.18457 | -0.014 | -2.286
-9 | -0.396 | 0.18072 | -0.014 | -2.19
-8.5 | -0.369 | 0.16415 | -0.014 | -2.249
-8 | -0.343 | 0.16019 | -0.014 | -2.14
-7.5 | -0.317 | 0.16217 | -0.014 | -1.952
-7 | -0.29 | 0.14492 | -0.013 | -2.001
-6.5 | -0.264 | 0.07521 | -0.013 | -3.506
-6 | -0.237 | 0.12043 | -0.013 | -1.969
-5.5 | -0.211 | 0.06836 | -0.013 | -3.083
-5 | -0.184 | 0.09471 | -0.012 | -1.946
-4.5 | -0.158 | 0.05936 | -0.012 | -2.659
-4 | -0.131 | 0.056 | -0.011 | -2.346
-3.5 | -0.181 | 0.04817 | -0.011 | -3.764
-3 | -0.147 | 0.04043 | -0.012 | -3.635
-2.5 | -0.101 | 0.03691 | -0.012 | -2.736
-2 | -0.05 | 0.03477 | -0.013 | -1.452
-1.5 | 0.002 | 0.03321 | -0.013 | 0.054
-1 | 0.055 | 0.03213 | -0.016 | 1.71
-0.5 | 0.135 | 0.01275 | -0.037 | 10.575
0 | 0.201 | 0.01079 | -0.037 | 18.665
0.5 | 0.268 | 0.01092 | -0.037 | 24.521
1 | 0.334 | 0.01113 | -0.038 | 30.004
1.5 | 0.4 | 0.01138 | -0.038 | 35.137
2 | 0.465 | 0.01165 | -0.038 | 39.943
2.5 | 0.529 | 0.01426 | -0.038 | 37.123
3 | 0.473 | 0.03364 | -0.015 | 14.071
3.5 | 0.519 | 0.03609 | -0.014 | 14.376
4 | 0.555 | 0.03967 | -0.013 | 13.989
4.5 | 0.57 | 0.04541 | -0.012 | 12.563
5 | 0.52 | 0.05449 | -0.012 | 9.545
5.5 | 0.37 | 0.08197 | -0.013 | 4.515
6 | 0.396 | 0.09968 | -0.014 | 3.976
6.5 | 0.423 | 0.08368 | -0.014 | 5.05
7 | 0.449 | 0.07418 | -0.015 | 6.051
7.5 | 0.475 | 0.10472 | -0.016 | 4.535
8 | 0.501 | 0.15654 | -0.017 | 3.202
8.5 | 0.527 | 0.16452 | -0.017 | 3.205
9 | 0.554 | 0.17285 | -0.018 | 3.203
9.5 | 0.579 | 0.17614 | -0.018 | 3.29
10 | 0.605 | 0.17987 | -0.018 | 3.365
10.5 | 0.632 | 0.19026 | -0.019 | 3.32
11 | 0.657 | 0.19374 | -0.019 | 3.394
11.5 | 0.683 | 0.19757 | -0.019 | 3.458
12 | 0.71 | 0.22361 | -0.021 | 3.174
12.5 | 0.735 | 0.22875 | -0.021 | 3.214
13 | 0.761 | 0.2323 | -0.021 | 3.275
13.5 | 0.786 | 0.2328 | -0.021 | 3.378
14 | 0.813 | 0.24291 | -0.022 | 3.347
14.5 | 0.838 | 0.2473 | -0.023 | 3.389
15 | 0.865 | 0.25894 | -0.023 | 3.339
15.5 | 0.89 | 0.278 | -0.024 | 3.202
16 | 0.915 | 0.2787 | -0.024 | 3.284
16.5 | 0.942 | 0.28702 | -0.025 | 3.282
17 | 0.967 | 0.29194 | -0.025 | 3.312
17.5 | 0.994 | 0.31877 | -0.026 | 3.117
18 | 1.018 | 0.32288 | -0.026 | 3.154
18.5 | 1.043 | 0.32856 | -0.027 | 3.175
19 | 1.07 | 0.32911 | -0.028 | 3.25
19.5 | 1.094 | 0.33942 | -0.028 | 3.224
20 | 1.119 | 0.34905 | -0.028 | 3.207

## 16. Re 100k Mach 0.50 (2)
BIGFOIL.COM POLAR EXPORT
A6018-S
A6018-S |  |  |  | Cl Max: | 1.1383 | at alpha= | 20 | deg
XFOIL ncrit=9 |  |  |  | L/D Max: | 44.0173 | at alpha= | 3 | deg
Re: | 100000 |  |  | Cd Min: | 0.0124 | at alpha= | -0.5 | deg
Mach: | 0.5 |  |  | Cl=0 at alpha= | -0.77595 | deg
|  |  |  | @ Cl=0.1, Cd= | 0.012542
|  |  |  | @ Cl=0.4, Cd= | 0.013544
|  |  |  | @ Cl=0.6, Cd= | 0.014096
alpha (deg) | Cl | Cd | Cm | Cl/Cd
-20 | -0.9318 | 0.29016 | 0.0978 | -3.2113
-19.5 | -0.91 | 0.28422 | 0.0916 | -3.2017
-19 | -0.8902 | 0.28029 | 0.0851 | -3.176
-18.5 | -0.872 | 0.27657 | 0.0788 | -3.1529
-17.5 | -0.8223 | 0.24948 | 0.0719 | -3.2961
-17 | -0.8 | 0.24051 | 0.0678 | -3.3263
-16.5 | -0.7781 | 0.23242 | 0.0633 | -3.3478
-16 | -0.7566 | 0.22451 | 0.0586 | -3.37
-15.5 | -0.7358 | 0.21737 | 0.0535 | -3.385
-15 | -0.7207 | 0.21393 | 0.0469 | -3.3689
-14.5 | -0.7104 | 0.21121 | 0.0406 | -3.3635
-14 | -0.6758 | 0.19309 | 0.0401 | -3.4999
-13.5 | -0.6548 | 0.18446 | 0.0369 | -3.5498
-13 | -0.6359 | 0.1767 | 0.033 | -3.5988
-12.5 | -0.6208 | 0.17046 | 0.0279 | -3.6419
-12 | -0.6187 | 0.16796 | 0.0211 | -3.6836
-11.5 | -0.5875 | 0.15386 | 0.0208 | -3.8184
-11 | -0.5692 | 0.14566 | 0.0183 | -3.9077
-10.5 | -0.5645 | 0.14102 | 0.0123 | -4.003
-10 | -0.5426 | 0.13058 | 0.0114 | -4.1553
-9.5 | -0.5355 | 0.12459 | 0.0068 | -4.2981
-9 | -0.5231 | 0.11636 | 0.0038 | -4.4955
-8.5 | -0.5087 | 0.10885 | 0.0016 | -4.6734
-8 | -0.5018 | 0.1017 | -0.0023 | -4.9341
-7.5 | -0.4992 | 0.09599 | -0.007 | -5.2005
-7 | -0.4806 | 0.08747 | -0.007 | -5.4945
-6.5 | -0.4763 | 0.08071 | -0.0098 | -5.9014
-6 | -0.4702 | 0.07386 | -0.0137 | -6.3661
-5 | -0.4433 | 0.05974 | -0.0227 | -7.4205
-4.5 | -0.4219 | 0.05341 | -0.0205 | -7.8993
-3.5 | -0.3149 | 0.03232 | -0.0382 | -9.7432
-3 | -0.2685 | 0.0263 | -0.0358 | -10.2091
-2.5 | -0.2206 | 0.02237 | -0.0323 | -9.8614
-2 | -0.1739 | 0.01917 | -0.0293 | -9.0715
-1.5 | -0.1252 | 0.01711 | -0.0261 | -7.3174
-1 | -0.0518 | 0.01508 | -0.0284 | -3.435
-0.5 | 0.0638 | 0.0124 | -0.0375 | 5.1452
0 | 0.1732 | 0.01283 | -0.0472 | 13.4996
0.5 | 0.2767 | 0.01311 | -0.0552 | 21.106
1 | 0.3665 | 0.01339 | -0.0599 | 27.3712
1.5 | 0.4426 | 0.01374 | -0.0613 | 32.2125
2 | 0.5048 | 0.01427 | -0.0597 | 35.3749
2.5 | 0.566 | 0.01471 | -0.0568 | 38.4772
3 | 0.6114 | 0.01389 | -0.0457 | 44.0173
3.5 | 0.6308 | 0.01527 | -0.032 | 41.3098
4 | 0.6693 | 0.01921 | -0.0272 | 34.8412
4.5 | 0.7208 | 0.02294 | -0.0226 | 31.4211
5 | 0.7803 | 0.02805 | -0.0193 | 27.8182
5.5 | 0.8292 | 0.03447 | -0.0157 | 24.0557
6 | 0.8595 | 0.04216 | -0.0124 | 20.3866
6.5 | 0.8714 | 0.05035 | -0.0099 | 17.3069
7 | 0.8667 | 0.05878 | -0.0087 | 14.7448
7.5 | 0.8329 | 0.06762 | -0.0113 | 12.3174
8 | 0.8133 | 0.07905 | -0.0187 | 10.2884
8.5 | 0.7842 | 0.10317 | -0.0447 | 7.601
9.5 | 0.7911 | 0.12061 | -0.0494 | 6.5592
10 | 0.7963 | 0.1296 | -0.0526 | 6.1443
10.5 | 0.8054 | 0.13882 | -0.0556 | 5.8018
11 | 0.8268 | 0.14914 | -0.0564 | 5.5438
11.5 | 0.8463 | 0.15936 | -0.058 | 5.3106
12 | 0.8349 | 0.16529 | -0.067 | 5.0511
12.5 | 0.8507 | 0.17486 | -0.0705 | 4.865
13 | 0.8864 | 0.18845 | -0.0696 | 4.7036
13.5 | 0.8779 | 0.19176 | -0.08 | 4.5781
14 | 0.9077 | 0.20444 | -0.0807 | 4.4399
14.5 | 0.9125 | 0.20915 | -0.0891 | 4.3629
15 | 0.9428 | 0.22203 | -0.0899 | 4.2463
15.5 | 0.9536 | 0.2284 | -0.0972 | 4.1751
16 | 0.9702 | 0.23564 | -0.1038 | 4.1173
16.5 | 0.9927 | 0.24514 | -0.1075 | 4.0495
17 | 1.0209 | 0.26038 | -0.1096 | 3.9208
17.5 | 1.0325 | 0.263 | -0.1185 | 3.9259
18 | 1.0529 | 0.27116 | -0.1244 | 3.8829
18.5 | 1.0745 | 0.28008 | -0.1294 | 3.8364
19 | 1.0993 | 0.29269 | -0.1322 | 3.7559
19.5 | 1.1219 | 0.30518 | -0.1369 | 3.6762
20 | 1.1383 | 0.3076 | -0.1456 | 3.7006

## 17. Re 250k Mach 0.00 (1)
BIGFOIL.COM POLAR EXPORT
A6018-S
A6018-S |  |  |  | Cl Max: | 0.642 | at alpha= | 7 | deg
JavaFoil+Calcfoil stall+Eppler ext transition |  |  |  | L/D Max: | 52.09 | at alpha= | 2 | deg
Re: | 250000 |  |  | Cd Min: | 0.00713 | at alpha= | -0.5 | deg
Mach: | 0 |  |  | Cl=0 at alpha= | -1.5217 | deg
|  |  |  | @ Cl=0.1, Cd= | 0.0079478
|  |  |  | @ Cl=0.4, Cd= | 0.007733
|  |  |  | @ Cl=0.6, Cd= | 0.13003
alpha (deg) | Cl | Cd | Cm | Cl/Cd
-12.5 | -0.221 | 0.13806 | -0.009 | -1.598
-12 | -0.237 | 0.12908 | -0.01 | -1.836
-11.5 | -0.254 | 0.119 | -0.009 | -2.135
-11 | -0.272 | 0.12284 | -0.009 | -2.211
-10.5 | -0.289 | 0.11395 | -0.009 | -2.539
-10 | -0.307 | 0.10342 | -0.009 | -2.966
-9.5 | -0.323 | 0.0932 | -0.009 | -3.467
-9 | -0.338 | 0.08715 | -0.009 | -3.876
-8.5 | -0.35 | 0.0801 | -0.009 | -4.367
-8 | -0.358 | 0.07673 | -0.009 | -4.667
-7.5 | -0.361 | 0.07006 | -0.009 | -5.159
-7 | -0.357 | 0.06115 | -0.009 | -5.846
-6.5 | -0.348 | 0.05731 | -0.009 | -6.07
-6 | -0.332 | 0.05147 | -0.009 | -6.458
-5.5 | -0.311 | 0.04718 | -0.009 | -6.593
-5 | -0.284 | 0.04336 | -0.009 | -6.546
-4.5 | -0.251 | 0.04011 | -0.01 | -6.261
-4 | -0.215 | 0.0371 | -0.01 | -5.784
-3.5 | -0.175 | 0.03488 | -0.01 | -5.017
-3 | -0.133 | 0.03313 | -0.011 | -4.012
-2.5 | -0.089 | 0.03204 | -0.011 | -2.78
-2 | -0.044 | 0.03111 | -0.012 | -1.417
-1.5 | 0.002 | 0.01007 | -0.031 | 0.194
-1 | 0.059 | 0.00992 | -0.032 | 5.977
-0.5 | 0.117 | 0.00713 | -0.032 | 16.39
0 | 0.174 | 0.00721 | -0.032 | 24.21
0.5 | 0.232 | 0.00729 | -0.032 | 31.808
1 | 0.289 | 0.00744 | -0.033 | 38.913
1.5 | 0.347 | 0.00761 | -0.033 | 45.519
2 | 0.403 | 0.00774 | -0.033 | 52.09
2.5 | 0.46 | 0.01068 | -0.033 | 43.03
3 | 0.515 | 0.01106 | -0.033 | 46.528
3.5 | 0.456 | 0.03211 | -0.014 | 14.205
4 | 0.496 | 0.03406 | -0.012 | 14.564
4.5 | 0.533 | 0.03613 | -0.012 | 14.761
5 | 0.567 | 0.03864 | -0.011 | 14.664
5.5 | 0.595 | 0.04177 | -0.011 | 14.254
6 | 0.619 | 0.04501 | -0.011 | 13.745
6.5 | 0.634 | 0.04886 | -0.01 | 12.986
7 | 0.642 | 0.05335 | -0.01 | 12.032
7.5 | 0.642 | 0.05832 | -0.01 | 11.006
8 | 0.635 | 0.06438 | -0.011 | 9.857
8.5 | 0.621 | 0.06924 | -0.011 | 8.963
9 | 0.601 | 0.07775 | -0.011 | 7.731
9.5 | 0.575 | 0.08371 | -0.011 | 6.869
10 | 0.544 | 0.09138 | -0.011 | 5.95
10.5 | 0.51 | 0.09834 | -0.011 | 5.189
11 | 0.476 | 0.10806 | -0.012 | 4.407
11.5 | 0.442 | 0.11703 | -0.012 | 3.779
12 | 0.409 | 0.13003 | -0.012 | 3.147

## 18. Re 250k Mach 0.00 (2)
BIGFOIL.COM POLAR EXPORT
A6018-S
A6018-S |  |  |  | Cl Max: | 0.6796 | at alpha= | 5 | deg
XFOIL ncrit=9 |  |  |  | L/D Max: | 64.1843 | at alpha= | 3 | deg
Re: | 250000 |  |  | Cd Min: | 0.00664 | at alpha= | 0 | deg
Mach: | 0 |  |  | Cl=0 at alpha= | -99 | deg
|  |  |  | @ Cl=0.1, Cd= | 0.00664
|  |  |  | @ Cl=0.4, Cd= | 0.0074453
|  |  |  | @ Cl=0.6, Cd= | 0.013241
alpha (deg) | Cl | Cd | Cm | Cl/Cd
0 | 0.2215 | 0.00664 | -0.0482 | 33.3584
0.5 | 0.2707 | 0.00681 | -0.0463 | 39.7504
1 | 0.3194 | 0.00703 | -0.0445 | 45.4339
1.5 | 0.3692 | 0.00728 | -0.0429 | 50.7143
2 | 0.4195 | 0.00755 | -0.0415 | 55.5629
2.5 | 0.4691 | 0.0078 | -0.0398 | 60.141
3 | 0.5154 | 0.00803 | -0.037 | 64.1843
3.5 | 0.556 | 0.00896 | -0.0335 | 62.0536
4 | 0.589 | 0.01278 | -0.0305 | 46.0876
4.5 | 0.6346 | 0.01469 | -0.0285 | 43.1995
5 | 0.6796 | 0.01723 | -0.0264 | 39.4428

## 19. Re 250k Mach 0.10 (1)
BIGFOIL.COM POLAR EXPORT
A6018-S
A6018-S |  |  |  | Cl Max: | 0.639 | at alpha= | 7 | deg
JavaFoil+Calcfoil stall+Eppler ext transition |  |  |  | L/D Max: | 51.822 | at alpha= | 2 | deg
Re: | 250000 |  |  | Cd Min: | 0.00713 | at alpha= | -0.5 | deg
Mach: | 0.1 |  |  | Cl=0 at alpha= | -1.5217 | deg
|  |  |  | @ Cl=0.1, Cd= | 0.0079651
|  |  |  | @ Cl=0.4, Cd= | 0.12391
|  |  |  | @ Cl=0.6, Cd= | 0.12391
alpha (deg) | Cl | Cd | Cm | Cl/Cd
-12.5 | -0.186 | 0.14463 | -0.01 | -1.284
-12 | -0.203 | 0.13496 | -0.01 | -1.507
-11.5 | -0.222 | 0.12312 | -0.01 | -1.805
-11 | -0.242 | 0.11397 | -0.01 | -2.122
-10.5 | -0.262 | 0.11889 | -0.009 | -2.203
-10 | -0.282 | 0.10604 | -0.009 | -2.659
-9.5 | -0.301 | 0.09675 | -0.009 | -3.115
-9 | -0.319 | 0.0875 | -0.009 | -3.648
-8.5 | -0.335 | 0.08216 | -0.009 | -4.072
-8 | -0.346 | 0.07465 | -0.009 | -4.637
-7.5 | -0.353 | 0.07147 | -0.009 | -4.932
-7 | -0.351 | 0.06166 | -0.009 | -5.696
-6.5 | -0.344 | 0.05779 | -0.009 | -5.95
-6 | -0.33 | 0.05283 | -0.009 | -6.249
-5.5 | -0.31 | 0.04734 | -0.009 | -6.55
-5 | -0.284 | 0.04388 | -0.009 | -6.467
-4.5 | -0.251 | 0.04007 | -0.01 | -6.276
-4 | -0.215 | 0.03737 | -0.01 | -5.759
-3.5 | -0.176 | 0.03503 | -0.01 | -5.013
-3 | -0.133 | 0.03321 | -0.011 | -4.019
-2.5 | -0.09 | 0.03209 | -0.011 | -2.789
-2 | -0.044 | 0.03119 | -0.012 | -1.421
-1.5 | 0.002 | 0.01007 | -0.032 | 0.195
-1 | 0.06 | 0.00993 | -0.032 | 6.003
-0.5 | 0.117 | 0.00713 | -0.032 | 16.455
0 | 0.175 | 0.00721 | -0.032 | 24.308
0.5 | 0.233 | 0.0073 | -0.032 | 31.922
1 | 0.291 | 0.00744 | -0.033 | 39.067
1.5 | 0.348 | 0.00762 | -0.033 | 45.698
2 | 0.405 | 0.00782 | -0.033 | 51.822
2.5 | 0.462 | 0.0107 | -0.033 | 43.172
3 | 0.517 | 0.01109 | -0.034 | 46.661
3.5 | 0.458 | 0.03217 | -0.014 | 14.244
4 | 0.498 | 0.03409 | -0.012 | 14.616
4.5 | 0.535 | 0.03626 | -0.012 | 14.765
5 | 0.568 | 0.03886 | -0.012 | 14.628
5.5 | 0.597 | 0.04185 | -0.011 | 14.254
6 | 0.619 | 0.04546 | -0.011 | 13.613
6.5 | 0.633 | 0.0492 | -0.01 | 12.87
7 | 0.639 | 0.05452 | -0.011 | 11.711
7.5 | 0.636 | 0.05995 | -0.011 | 10.604
8 | 0.625 | 0.06515 | -0.011 | 9.593
8.5 | 0.607 | 0.07024 | -0.011 | 8.644
9 | 0.583 | 0.07636 | -0.011 | 7.64
9.5 | 0.553 | 0.08543 | -0.011 | 6.47
10 | 0.517 | 0.09338 | -0.012 | 5.535
10.5 | 0.479 | 0.10126 | -0.012 | 4.732
11 | 0.441 | 0.11095 | -0.012 | 3.976
11.5 | 0.404 | 0.12164 | -0.012 | 3.318
12 | 0.368 | 0.12391 | -0.013 | 2.967

## 20. Re 250k Mach 0.10 (2)
BIGFOIL.COM POLAR EXPORT
A6018-S
A6018-S |  |  |  | Cl Max: | 0.901 | at alpha= | 8.5 | deg
XFOIL ncrit=9 |  |  |  | L/D Max: | 64.3478 | at alpha= | 3 | deg
Re: | 250000 |  |  | Cd Min: | 0.00665 | at alpha= | 0 | deg
Mach: | 0.1 |  |  | Cl=0 at alpha= | -99 | deg
|  |  |  | @ Cl=0.1, Cd= | 0.00665
|  |  |  | @ Cl=0.4, Cd= | 0.0074547
|  |  |  | @ Cl=0.6, Cd= | 0.013255
alpha (deg) | Cl | Cd | Cm | Cl/Cd
0 | 0.2227 | 0.00665 | -0.0484 | 33.4887
0.5 | 0.2718 | 0.00682 | -0.0464 | 39.8534
1 | 0.3209 | 0.00705 | -0.0446 | 45.5177
1.5 | 0.371 | 0.0073 | -0.043 | 50.8219
2 | 0.4216 | 0.00757 | -0.0416 | 55.6935
2.5 | 0.4714 | 0.00783 | -0.0398 | 60.2043
3 | 0.518 | 0.00805 | -0.0371 | 64.3478
3.5 | 0.557 | 0.00921 | -0.0333 | 60.4777
4 | 0.5917 | 0.01291 | -0.0305 | 45.8327
4.5 | 0.6376 | 0.01482 | -0.0284 | 43.0229
5 | 0.6828 | 0.01747 | -0.0262 | 39.0841
5.5 | 0.7308 | 0.02301 | -0.0242 | 31.7601
7 | 0.8639 | 0.04139 | -0.0156 | 20.8722
7.5 | 0.8815 | 0.04863 | -0.0122 | 18.1267
8 | 0.895 | 0.05593 | -0.0104 | 16.0021
8.5 | 0.901 | 0.0634 | -0.0093 | 14.2114
10 | 0.8205 | 0.09495 | -0.0162 | 8.6414

## 21. Re 250k Mach 0.25 (1)
BIGFOIL.COM POLAR EXPORT
A6018-S
A6018-S |  |  |  | Cl Max: | 0.618 | at alpha= | 6.5 | deg
JavaFoil+Calcfoil stall+Eppler ext transition |  |  |  | L/D Max: | 52.912 | at alpha= | 2 | deg
Re: | 250000 |  |  | Cd Min: | 0.00717 | at alpha= | -0.5 | deg
Mach: | 0.25 |  |  | Cl=0 at alpha= | -1.5213 | deg
|  |  |  | @ Cl=0.1, Cd= | 0.1167
|  |  |  | @ Cl=0.4, Cd= | 0.1167
|  |  |  | @ Cl=0.6, Cd= | 0.1167
alpha (deg) | Cl | Cd | Cm | Cl/Cd
-11 | -0.053 | 0.10947 | -0.011 | -0.482
-10.5 | -0.05 | 0.10226 | -0.011 | -0.489
-10 | -0.047 | 0.11181 | -0.011 | -0.422
-9.5 | -0.044 | 0.10257 | -0.01 | -0.433
-9 | -0.139 | 0.09282 | -0.01 | -1.499
-8.5 | -0.193 | 0.09794 | -0.01 | -1.974
-8 | -0.238 | 0.08642 | -0.01 | -2.755
-7.5 | -0.273 | 0.07599 | -0.01 | -3.598
-7 | -0.296 | 0.06881 | -0.01 | -4.3
-6.5 | -0.308 | 0.06161 | -0.01 | -5
-6 | -0.309 | 0.05682 | -0.01 | -5.444
-5.5 | -0.3 | 0.0493 | -0.01 | -6.085
-5 | -0.281 | 0.04511 | -0.01 | -6.224
-4.5 | -0.252 | 0.04156 | -0.01 | -6.072
-4 | -0.218 | 0.03816 | -0.01 | -5.712
-3.5 | -0.179 | 0.03551 | -0.011 | -5.04
-3 | -0.137 | 0.03375 | -0.011 | -4.046
-2.5 | -0.092 | 0.03244 | -0.011 | -2.829
-2 | -0.045 | 0.0313 | -0.012 | -1.453
-1.5 | 0.002 | 0.03031 | -0.014 | 0.053
-1 | 0.061 | 0.01 | -0.033 | 6.123
-0.5 | 0.121 | 0.00717 | -0.033 | 16.816
0 | 0.18 | 0.00727 | -0.033 | 24.799
0.5 | 0.239 | 0.00739 | -0.033 | 32.389
1 | 0.299 | 0.00748 | -0.034 | 39.925
1.5 | 0.358 | 0.00769 | -0.034 | 46.573
2 | 0.417 | 0.00787 | -0.034 | 52.912
2.5 | 0.474 | 0.01083 | -0.034 | 43.812
3 | 0.531 | 0.01124 | -0.035 | 47.254
3.5 | 0.47 | 0.03237 | -0.014 | 14.517
4 | 0.51 | 0.03431 | -0.012 | 14.868
4.5 | 0.546 | 0.0366 | -0.012 | 14.929
5 | 0.577 | 0.03953 | -0.012 | 14.601
5.5 | 0.601 | 0.04313 | -0.011 | 13.933
6 | 0.616 | 0.04734 | -0.011 | 13.008
6.5 | 0.618 | 0.05206 | -0.011 | 11.876
7 | 0.606 | 0.05838 | -0.011 | 10.382
7.5 | 0.58 | 0.0636 | -0.011 | 9.119
8 | 0.54 | 0.07092 | -0.011 | 7.614
8.5 | 0.488 | 0.07834 | -0.012 | 6.223
9 | 0.424 | 0.08763 | -0.012 | 4.844
9.5 | 0.349 | 0.10075 | -0.012 | 3.468
10 | 0.263 | 0.10172 | -0.013 | 2.589
10.5 | 0.161 | 0.11059 | -0.013 | 1.453
11 | 0.069 | 0.1065 | -0.014 | 0.651
11.5 | 0.072 | 0.1167 | -0.014 | 0.617

## 22. Re 250k Mach 0.25 (2)
BIGFOIL.COM POLAR EXPORT
A6018-S
A6018-S |  |  |  | Cl Max: | 0.8805 | at alpha= | 8 | deg
XFOIL ncrit=9 |  |  |  | L/D Max: | 64.9817 | at alpha= | 3 | deg
Re: | 250000 |  |  | Cd Min: | 0.00673 | at alpha= | 0 | deg
Mach: | 0.25 |  |  | Cl=0 at alpha= | -99 | deg
|  |  |  | @ Cl=0.1, Cd= | 0.00673
|  |  |  | @ Cl=0.4, Cd= | 0.0075321
|  |  |  | @ Cl=0.6, Cd= | 0.013098
alpha (deg) | Cl | Cd | Cm | Cl/Cd
0 | 0.2283 | 0.00673 | -0.0493 | 33.9227
0.5 | 0.2783 | 0.00693 | -0.0472 | 40.1587
1 | 0.3291 | 0.00717 | -0.0454 | 45.8996
1.5 | 0.3809 | 0.00743 | -0.0438 | 51.2651
2 | 0.4333 | 0.00771 | -0.0424 | 56.1997
2.5 | 0.4842 | 0.00795 | -0.0403 | 60.9057
3 | 0.5322 | 0.00819 | -0.0373 | 64.9817
3.5 | 0.5607 | 0.01134 | -0.0326 | 49.4444
4 | 0.6072 | 0.01342 | -0.0304 | 45.2459
4.5 | 0.6541 | 0.01553 | -0.0279 | 42.1185
5 | 0.7004 | 0.01906 | -0.0255 | 36.7471
5.5 | 0.7512 | 0.02439 | -0.0233 | 30.7995
6.5 | 0.8486 | 0.03798 | -0.0157 | 22.3433
7 | 0.8724 | 0.04428 | -0.0129 | 19.7019
7.5 | 0.8801 | 0.05674 | -0.0122 | 15.5111
8 | 0.8805 | 0.06097 | -0.0092 | 14.4415
8.5 | 0.8602 | 0.06918 | -0.0089 | 12.4342
9 | 0.8272 | 0.07949 | -0.0149 | 10.4063
9.5 | 0.809 | 0.09398 | -0.0267 | 8.6082
10 | 0.8019 | 0.10548 | -0.0336 | 7.6024
10.5 | 0.7999 | 0.11575 | -0.0387 | 6.9106
11 | 0.8037 | 0.12451 | -0.0418 | 6.4549
11.5 | 0.8009 | 0.13599 | -0.0434 | 5.8894
12 | 0.8062 | 0.14621 | -0.0487 | 5.514
12.5 | 0.8134 | 0.15592 | -0.0539 | 5.2168
13 | 0.8216 | 0.16494 | -0.0597 | 4.9812

## 23. Re 250k Mach 0.50 (1)
BIGFOIL.COM POLAR EXPORT
A6018-S
A6018-S |  |  |  | Cl Max: | 1.12 | at alpha= | 20 | deg
JavaFoil+Calcfoil stall+Eppler ext transition |  |  |  | L/D Max: | 56.834 | at alpha= | 2 | deg
Re: | 250000 |  |  | Cd Min: | 0.00751 | at alpha= | 0 | deg
Mach: | 0.5 |  |  | Cl=0 at alpha= | -1.5192 | deg
|  |  |  | @ Cl=0.1, Cd= | 0.010167
|  |  |  | @ Cl=0.4, Cd= | 0.056661
|  |  |  | @ Cl=0.6, Cd= | 0.13246
alpha (deg) | Cl | Cd | Cm | Cl/Cd
-20 | -0.967 | 0.25824 | -0.016 | -3.746
-19.5 | -0.942 | 0.251 | -0.016 | -3.753
-19 | -0.917 | 0.24599 | -0.016 | -3.728
-18.5 | -0.892 | 0.24136 | -0.016 | -3.695
-18 | -0.865 | 0.23562 | -0.016 | -3.671
-17.5 | -0.84 | 0.23081 | -0.016 | -3.637
-17 | -0.814 | 0.22232 | -0.016 | -3.662
-16.5 | -0.787 | 0.20917 | -0.015 | -3.763
-16 | -0.762 | 0.20689 | -0.015 | -3.681
-15.5 | -0.736 | 0.20247 | -0.015 | -3.635
-15 | -0.71 | 0.19818 | -0.016 | -3.584
-14.5 | -0.683 | 0.18882 | -0.015 | -3.619
-14 | -0.658 | 0.185 | -0.015 | -3.554
-13.5 | -0.632 | 0.1798 | -0.015 | -3.514
-13 | -0.606 | 0.17606 | -0.015 | -3.442
-12.5 | -0.579 | 0.16269 | -0.014 | -3.559
-12 | -0.553 | 0.16235 | -0.014 | -3.407
-11.5 | -0.527 | 0.15956 | -0.015 | -3.303
-11 | -0.501 | 0.15577 | -0.015 | -3.216
-10.5 | -0.474 | 0.14584 | -0.014 | -3.252
-10 | -0.448 | 0.1391 | -0.014 | -3.222
-9.5 | -0.422 | 0.13593 | -0.014 | -3.104
-9 | -0.396 | 0.13248 | -0.014 | -2.987
-8.5 | -0.369 | 0.12391 | -0.014 | -2.98
-8 | -0.343 | 0.12078 | -0.014 | -2.839
-7.5 | -0.317 | 0.1206 | -0.014 | -2.625
-7 | -0.29 | 0.07777 | -0.013 | -3.73
-6.5 | -0.264 | 0.06128 | -0.013 | -4.303
-6 | -0.237 | 0.09096 | -0.013 | -2.608
-5.5 | -0.211 | 0.05508 | -0.013 | -3.826
-5 | -0.184 | 0.07216 | -0.012 | -2.554
-4.5 | -0.158 | 0.04801 | -0.012 | -3.288
-4 | -0.131 | 0.04735 | -0.012 | -2.774
-3.5 | -0.181 | 0.04057 | -0.011 | -4.469
-3 | -0.147 | 0.03615 | -0.012 | -4.066
-2.5 | -0.101 | 0.03358 | -0.012 | -3.008
-2 | -0.05 | 0.03203 | -0.013 | -1.576
-1.5 | 0.002 | 0.03083 | -0.014 | 0.059
-1 | 0.068 | 0.01022 | -0.036 | 6.695
-0.5 | 0.135 | 0.01011 | -0.037 | 13.333
0 | 0.201 | 0.00751 | -0.037 | 26.811
0.5 | 0.268 | 0.00758 | -0.037 | 35.304
1 | 0.334 | 0.00778 | -0.038 | 42.917
1.5 | 0.4 | 0.00798 | -0.038 | 50.124
2 | 0.465 | 0.00819 | -0.038 | 56.834
2.5 | 0.529 | 0.01141 | -0.038 | 46.369
3 | 0.474 | 0.03114 | -0.016 | 15.222
3.5 | 0.519 | 0.03331 | -0.014 | 15.579
4 | 0.555 | 0.0361 | -0.013 | 15.374
4.5 | 0.571 | 0.04035 | -0.012 | 14.141
5 | 0.52 | 0.04662 | -0.012 | 11.157
5.5 | 0.37 | 0.05135 | -0.013 | 7.207
6 | 0.396 | 0.05494 | -0.014 | 7.215
6.5 | 0.423 | 0.06656 | -0.015 | 6.349
7 | 0.449 | 0.06117 | -0.016 | 7.34
7.5 | 0.475 | 0.08003 | -0.016 | 5.935
8 | 0.501 | 0.11637 | -0.017 | 4.308
8.5 | 0.527 | 0.12288 | -0.017 | 4.291
9 | 0.554 | 0.12682 | -0.018 | 4.366
9.5 | 0.58 | 0.12982 | -0.018 | 4.464
10 | 0.605 | 0.13312 | -0.018 | 4.547
10.5 | 0.632 | 0.14358 | -0.019 | 4.4
11 | 0.658 | 0.14686 | -0.019 | 4.477
11.5 | 0.683 | 0.15038 | -0.019 | 4.543
12 | 0.71 | 0.16345 | -0.021 | 4.343
12.5 | 0.735 | 0.16775 | -0.021 | 4.384
13 | 0.761 | 0.1713 | -0.021 | 4.442
13.5 | 0.786 | 0.17916 | -0.021 | 4.39
14 | 0.813 | 0.18285 | -0.022 | 4.446
14.5 | 0.838 | 0.18703 | -0.023 | 4.482
15 | 0.865 | 0.20368 | -0.024 | 4.246
15.5 | 0.89 | 0.20136 | -0.024 | 4.421
16 | 0.915 | 0.20824 | -0.024 | 4.396
16.5 | 0.942 | 0.22045 | -0.025 | 4.273
17 | 0.967 | 0.22513 | -0.025 | 4.295
17.5 | 0.994 | 0.24319 | -0.026 | 4.086
18 | 1.018 | 0.24741 | -0.026 | 4.116
18.5 | 1.043 | 0.24915 | -0.027 | 4.187
19 | 1.07 | 0.2558 | -0.028 | 4.182
19.5 | 1.094 | 0.26442 | -0.028 | 4.139
20 | 1.12 | 0.27061 | -0.028 | 4.138

## 24. Re 250k Mach 0.50 (2)
BIGFOIL.COM POLAR EXPORT
A6018-S
A6018-S |  |  |  | Cl Max: | 1.1367 | at alpha= | 20 | deg
XFOIL ncrit=9 |  |  |  | L/D Max: | 64.0592 | at alpha= | 2.5 | deg
Re: | 250000 |  |  | Cd Min: | 0.00695 | at alpha= | -0.5 | deg
Mach: | 0.5 |  |  | Cl=0 at alpha= | -1.6703 | deg
|  |  |  | @ Cl=0.1, Cd= | 0.0090399
|  |  |  | @ Cl=0.4, Cd= | 0.0078446
|  |  |  | @ Cl=0.6, Cd= | 0.01068
alpha (deg) | Cl | Cd | Cm | Cl/Cd
-20 | -0.9293 | 0.29422 | 0.0957 | -3.1585
-18.5 | -0.8624 | 0.26522 | 0.0812 | -3.2516
-18 | -0.8403 | 0.25542 | 0.0773 | -3.2899
-17.5 | -0.8184 | 0.24695 | 0.0727 | -3.314
-17 | -0.7967 | 0.23871 | 0.0681 | -3.3375
-16.5 | -0.775 | 0.23056 | 0.0634 | -3.3614
-16 | -0.7534 | 0.22245 | 0.0588 | -3.3868
-15.5 | -0.7321 | 0.21435 | 0.0543 | -3.4154
-15 | -0.7108 | 0.20624 | 0.0498 | -3.4465
-14.5 | -0.6894 | 0.19879 | 0.0448 | -3.468
-14 | -0.6718 | 0.19301 | 0.039 | -3.4806
-13.5 | -0.6587 | 0.18756 | 0.0333 | -3.5119
-13 | -0.6344 | 0.17446 | 0.0313 | -3.6364
-12.5 | -0.6146 | 0.16553 | 0.0287 | -3.7129
-12 | -0.597 | 0.15754 | 0.0253 | -3.7895
-11.5 | -0.5804 | 0.14968 | 0.0219 | -3.8776
-11 | -0.5646 | 0.1419 | 0.0183 | -3.9789
-10.5 | -0.5494 | 0.13427 | 0.0148 | -4.0918
-10 | -0.5354 | 0.12672 | 0.0109 | -4.2251
-9.5 | -0.5261 | 0.12067 | 0.005 | -4.3598
-9 | -0.5148 | 0.11376 | 0.0001 | -4.5253
-8.5 | -0.5031 | 0.10631 | -0.0042 | -4.7324
-8 | -0.4939 | 0.0967 | -0.0065 | -5.1075
-7.5 | -0.4803 | 0.08869 | -0.0068 | -5.4155
-7 | -0.4704 | 0.08169 | -0.0095 | -5.7584
-6.5 | -0.4648 | 0.07487 | -0.0131 | -6.2081
-6 | -0.4512 | 0.06735 | -0.0273 | -6.6993
-5 | -0.4175 | 0.05072 | -0.0328 | -8.2315
-4.5 | -0.3831 | 0.04214 | -0.0391 | -9.0911
-4 | -0.3536 | 0.03556 | -0.0378 | -9.9438
-3.5 | -0.3222 | 0.02987 | -0.0358 | -10.7867
-3 | -0.2404 | 0.02087 | -0.0387 | -11.5189
-2.5 | -0.1447 | 0.01581 | -0.0436 | -9.1524
-1.5 | 0.0297 | 0.01058 | -0.0499 | 2.8072
-0.5 | 0.1954 | 0.00695 | -0.0556 | 28.1151
0 | 0.2513 | 0.00715 | -0.0532 | 35.1469
0.5 | 0.3083 | 0.0074 | -0.0511 | 41.6622
1 | 0.3666 | 0.00767 | -0.0493 | 47.7966
1.5 | 0.4259 | 0.00798 | -0.0476 | 53.3709
2 | 0.4856 | 0.00828 | -0.0458 | 58.6473
2.5 | 0.5413 | 0.00845 | -0.0423 | 64.0592
3 | 0.5866 | 0.00941 | -0.0368 | 62.3379
3.5 | 0.6247 | 0.01302 | -0.0327 | 47.98
4 | 0.6741 | 0.0155 | -0.0289 | 43.4903
4.5 | 0.728 | 0.0188 | -0.0249 | 38.7234
5 | 0.7811 | 0.02365 | -0.0216 | 33.0275
5.5 | 0.8281 | 0.02937 | -0.0176 | 28.1954
6 | 0.8598 | 0.03682 | -0.0128 | 23.3514
6.5 | 0.8716 | 0.0468 | -0.0097 | 18.6239
8.5 | 0.8003 | 0.08915 | -0.0283 | 8.977
9 | 0.8007 | 0.09864 | -0.033 | 8.1174
9.5 | 0.7969 | 0.10982 | -0.0383 | 7.2564
10 | 0.7969 | 0.12031 | -0.0461 | 6.6237
10.5 | 0.8075 | 0.12915 | -0.0481 | 6.2524
11 | 0.8148 | 0.14029 | -0.051 | 5.808
11.5 | 0.8183 | 0.15023 | -0.0604 | 5.447
12 | 0.829 | 0.15975 | -0.0659 | 5.1894
12.5 | 0.843 | 0.16893 | -0.0703 | 4.9902
13 | 0.8599 | 0.17787 | -0.0738 | 4.8344
13.5 | 0.8819 | 0.19007 | -0.0747 | 4.6399
14 | 0.8984 | 0.19962 | -0.0802 | 4.5006
14.5 | 0.9135 | 0.20817 | -0.0866 | 4.3882
15 | 0.9278 | 0.21553 | -0.0943 | 4.3047
15.5 | 0.9475 | 0.22451 | -0.0998 | 4.2203
16 | 0.9677 | 0.23337 | -0.1047 | 4.1466
16.5 | 0.9886 | 0.24223 | -0.1089 | 4.0812
17.5 | 1.035 | 0.2661 | -0.1159 | 3.8895
18 | 1.0535 | 0.27401 | -0.1222 | 3.8448
18.5 | 1.0726 | 0.28149 | -0.1287 | 3.8104
19 | 1.0927 | 0.2887 | -0.1356 | 3.7849
19.5 | 1.1148 | 0.29725 | -0.1417 | 3.7504
20 | 1.1367 | 0.30633 | -0.1474 | 3.7107

## 25. Re 500k Mach 0.00 (1)
BIGFOIL.COM POLAR EXPORT
A6018-S
A6018-S |  |  |  | Cl Max: | 0.642 | at alpha= | 7 | deg
JavaFoil+Calcfoil stall+Eppler ext transition |  |  |  | L/D Max: | 66.498 | at alpha= | 2 | deg
Re: | 500000 |  |  | Cd Min: | 0.0055 | at alpha= | -0.5 | deg
Mach: | 0 |  |  | Cl=0 at alpha= | -1.5217 | deg
|  |  |  | @ Cl=0.1, Cd= | 0.0063881
|  |  |  | @ Cl=0.4, Cd= | 0.0060636
|  |  |  | @ Cl=0.6, Cd= | 0.09856
alpha (deg) | Cl | Cd | Cm | Cl/Cd
-12.5 | -0.221 | 0.10902 | -0.01 | -2.024
-12 | -0.237 | 0.101 | -0.01 | -2.348
-11.5 | -0.254 | 0.09571 | -0.01 | -2.656
-11 | -0.272 | 0.09684 | -0.01 | -2.806
-10.5 | -0.289 | 0.09116 | -0.01 | -3.176
-10 | -0.307 | 0.08449 | -0.01 | -3.632
-9.5 | -0.323 | 0.07702 | -0.01 | -4.197
-9 | -0.338 | 0.07203 | -0.01 | -4.691
-8.5 | -0.35 | 0.06739 | -0.01 | -5.192
-8 | -0.358 | 0.06455 | -0.009 | -5.549
-7.5 | -0.361 | 0.05938 | -0.009 | -6.088
-7 | -0.358 | 0.05453 | -0.01 | -6.557
-6.5 | -0.348 | 0.05021 | -0.009 | -6.929
-6 | -0.332 | 0.04665 | -0.009 | -7.126
-5.5 | -0.311 | 0.0429 | -0.009 | -7.251
-5 | -0.284 | 0.0402 | -0.009 | -7.062
-4.5 | -0.251 | 0.03746 | -0.01 | -6.706
-4 | -0.215 | 0.03504 | -0.01 | -6.126
-3.5 | -0.175 | 0.03312 | -0.011 | -5.284
-3 | -0.133 | 0.0316 | -0.011 | -4.207
-2.5 | -0.089 | 0.03067 | -0.011 | -2.905
-2 | -0.044 | 0.02979 | -0.013 | -1.482
-1.5 | 0.002 | 0.00868 | -0.031 | 0.225
-1 | 0.059 | 0.00853 | -0.032 | 6.957
-0.5 | 0.117 | 0.0055 | -0.032 | 21.23
0 | 0.174 | 0.00558 | -0.032 | 31.248
0.5 | 0.232 | 0.00565 | -0.032 | 41.025
1 | 0.289 | 0.00579 | -0.033 | 49.98
1.5 | 0.347 | 0.00595 | -0.033 | 58.228
2 | 0.403 | 0.00607 | -0.033 | 66.498
2.5 | 0.46 | 0.00915 | -0.033 | 50.241
3 | 0.515 | 0.00949 | -0.033 | 54.231
3.5 | 0.568 | 0.00984 | -0.034 | 57.757
4 | 0.496 | 0.03263 | -0.013 | 15.214
4.5 | 0.533 | 0.03457 | -0.013 | 15.433
5 | 0.567 | 0.03683 | -0.012 | 15.388
5.5 | 0.595 | 0.03934 | -0.012 | 15.137
6 | 0.619 | 0.04248 | -0.011 | 14.567
6.5 | 0.635 | 0.04591 | -0.011 | 13.823
7 | 0.642 | 0.04946 | -0.011 | 12.98
7.5 | 0.642 | 0.05395 | -0.011 | 11.901
8 | 0.635 | 0.05813 | -0.011 | 10.918
8.5 | 0.621 | 0.063 | -0.012 | 9.853
9 | 0.601 | 0.06893 | -0.012 | 8.722
9.5 | 0.575 | 0.07243 | -0.012 | 7.941
10 | 0.544 | 0.07685 | -0.012 | 7.076
10.5 | 0.511 | 0.08464 | -0.012 | 6.031
11 | 0.476 | 0.09104 | -0.013 | 5.233
11.5 | 0.442 | 0.09223 | -0.013 | 4.797
12 | 0.409 | 0.09856 | -0.013 | 4.154

## 26. Re 500k Mach 0.00 (2)
BIGFOIL.COM POLAR EXPORT
A6018-S
A6018-S |  |  |  | Cl Max: | 0.8943 | at alpha= | 8.5 | deg
XFOIL ncrit=9 |  |  |  | L/D Max: | 78.5031 | at alpha= | 3 | deg
Re: | 500000 |  |  | Cd Min: | 0.00496 | at alpha= | 0 | deg
Mach: | 0 |  |  | Cl=0 at alpha= | -99 | deg
|  |  |  | @ Cl=0.1, Cd= | 0.00496
|  |  |  | @ Cl=0.4, Cd= | 0.0056787
|  |  |  | @ Cl=0.6, Cd= | 0.01099
alpha (deg) | Cl | Cd | Cm | Cl/Cd
0 | 0.2077 | 0.00496 | -0.0433 | 41.875
0.5 | 0.2575 | 0.00514 | -0.0419 | 50.0973
1 | 0.3082 | 0.00533 | -0.0408 | 57.8236
1.5 | 0.3593 | 0.00552 | -0.0397 | 65.0906
2 | 0.4106 | 0.00572 | -0.0386 | 71.7832
2.5 | 0.4605 | 0.00597 | -0.0372 | 77.1357
3 | 0.5087 | 0.00648 | -0.0356 | 78.5031
3.5 | 0.5434 | 0.00966 | -0.0329 | 56.2526
4 | 0.5926 | 0.01079 | -0.0316 | 54.9212
4.5 | 0.6408 | 0.01209 | -0.0301 | 53.0025
5 | 0.6834 | 0.01491 | -0.0277 | 45.835
5.5 | 0.7307 | 0.01829 | -0.0257 | 39.9508
6.5 | 0.8245 | 0.02756 | -0.0212 | 29.9165
7 | 0.8427 | 0.04029 | -0.0177 | 20.9159
7.5 | 0.8651 | 0.04755 | -0.015 | 18.1935
8 | 0.8778 | 0.05487 | -0.0124 | 15.9978
8.5 | 0.8943 | 0.05966 | -0.0098 | 14.9899
9 | 0.882 | 0.06772 | -0.0084 | 13.0242
9.5 | 0.8436 | 0.07667 | -0.011 | 11.003
10 | 0.8107 | 0.0923 | -0.0234 | 8.7833

## 27. Re 500k Mach 0.10 (1)
BIGFOIL.COM POLAR EXPORT
A6018-S
A6018-S |  |  |  | Cl Max: | 0.639 | at alpha= | 7 | deg
JavaFoil+Calcfoil stall+Eppler ext transition |  |  |  | L/D Max: | 66.002 | at alpha= | 2 | deg
Re: | 500000 |  |  | Cd Min: | 0.00551 | at alpha= | -0.5 | deg
Mach: | 0.1 |  |  | Cl=0 at alpha= | -1.5217 | deg
|  |  |  | @ Cl=0.1, Cd= | 0.0064107
|  |  |  | @ Cl=0.4, Cd= | 0.10144
|  |  |  | @ Cl=0.6, Cd= | 0.10144
alpha (deg) | Cl | Cd | Cm | Cl/Cd
-12.5 | -0.186 | 0.11053 | -0.011 | -1.681
-12 | -0.204 | 0.10314 | -0.01 | -1.974
-11.5 | -0.222 | 0.09627 | -0.01 | -2.31
-11 | -0.242 | 0.09174 | -0.01 | -2.637
-10.5 | -0.262 | 0.09158 | -0.01 | -2.861
-10 | -0.282 | 0.08444 | -0.01 | -3.341
-9.5 | -0.302 | 0.07978 | -0.01 | -3.78
-9 | -0.319 | 0.07286 | -0.01 | -4.383
-8.5 | -0.335 | 0.06778 | -0.01 | -4.938
-8 | -0.346 | 0.06527 | -0.01 | -5.305
-7.5 | -0.353 | 0.06092 | -0.01 | -5.788
-7 | -0.351 | 0.05563 | -0.01 | -6.315
-6.5 | -0.344 | 0.051 | -0.009 | -6.743
-6 | -0.33 | 0.04727 | -0.01 | -6.985
-5.5 | -0.31 | 0.0434 | -0.01 | -7.146
-5 | -0.284 | 0.04038 | -0.01 | -7.029
-4.5 | -0.252 | 0.03738 | -0.01 | -6.728
-4 | -0.215 | 0.03505 | -0.01 | -6.141
-3.5 | -0.176 | 0.03325 | -0.011 | -5.282
-3 | -0.134 | 0.03165 | -0.011 | -4.219
-2.5 | -0.09 | 0.0307 | -0.011 | -2.916
-2 | -0.044 | 0.0299 | -0.012 | -1.483
-1.5 | 0.002 | 0.00868 | -0.032 | 0.226
-1 | 0.06 | 0.00853 | -0.032 | 6.988
-0.5 | 0.117 | 0.00551 | -0.032 | 21.316
0 | 0.175 | 0.00558 | -0.032 | 31.414
0.5 | 0.233 | 0.00566 | -0.032 | 41.163
1 | 0.291 | 0.0058 | -0.033 | 50.174
1.5 | 0.348 | 0.00596 | -0.033 | 58.454
2 | 0.405 | 0.00614 | -0.033 | 66.002
2.5 | 0.462 | 0.00917 | -0.033 | 50.398
3 | 0.517 | 0.00951 | -0.034 | 54.384
3.5 | 0.571 | 0.00987 | -0.034 | 57.898
4 | 0.499 | 0.03259 | -0.014 | 15.31
4.5 | 0.536 | 0.03464 | -0.013 | 15.46
5 | 0.569 | 0.03688 | -0.012 | 15.415
5.5 | 0.597 | 0.03967 | -0.012 | 15.042
6 | 0.619 | 0.04259 | -0.011 | 14.535
6.5 | 0.633 | 0.04583 | -0.011 | 13.816
7 | 0.639 | 0.0501 | -0.011 | 12.746
7.5 | 0.636 | 0.05409 | -0.011 | 11.755
8 | 0.625 | 0.0584 | -0.011 | 10.704
8.5 | 0.607 | 0.06355 | -0.012 | 9.556
9 | 0.584 | 0.06925 | -0.012 | 8.426
9.5 | 0.553 | 0.07253 | -0.012 | 7.623
10 | 0.517 | 0.0784 | -0.012 | 6.595
10.5 | 0.479 | 0.08508 | -0.013 | 5.634
11 | 0.441 | 0.09106 | -0.013 | 4.846
11.5 | 0.404 | 0.09476 | -0.013 | 4.261
12 | 0.368 | 0.10144 | -0.014 | 3.626

## 28. Re 500k Mach 0.10 (2)
BIGFOIL.COM POLAR EXPORT
A6018-S
A6018-S |  |  |  | Cl Max: | 0.8763 | at alpha= | 8 | deg
XFOIL ncrit=9 |  |  |  | L/D Max: | 78.4202 | at alpha= | 3 | deg
Re: | 500000 |  |  | Cd Min: | 0.00498 | at alpha= | 0 | deg
Mach: | 0.1 |  |  | Cl=0 at alpha= | -99 | deg
|  |  |  | @ Cl=0.1, Cd= | 0.00498
|  |  |  | @ Cl=0.4, Cd= | 0.0056828
|  |  |  | @ Cl=0.6, Cd= | 0.010968
alpha (deg) | Cl | Cd | Cm | Cl/Cd
0 | 0.2086 | 0.00498 | -0.0435 | 41.8876
1 | 0.3097 | 0.00535 | -0.0409 | 57.8879
2 | 0.4128 | 0.00573 | -0.0388 | 72.0419
2.5 | 0.4629 | 0.00598 | -0.0373 | 77.408
3 | 0.5113 | 0.00652 | -0.0357 | 78.4202
3.5 | 0.5463 | 0.00969 | -0.033 | 56.3777
4 | 0.5957 | 0.01085 | -0.0316 | 54.9032
4.5 | 0.6441 | 0.01218 | -0.0301 | 52.8818
5 | 0.6863 | 0.01526 | -0.0275 | 44.9738
5.5 | 0.7344 | 0.01863 | -0.0255 | 39.4203
6.5 | 0.8278 | 0.02812 | -0.0208 | 29.4381
7 | 0.8447 | 0.04084 | -0.0173 | 20.6832
7.5 | 0.8657 | 0.04822 | -0.0146 | 17.9531
8 | 0.8763 | 0.05574 | -0.0121 | 15.7212
8.5 | 0.8761 | 0.06276 | -0.01 | 13.9595
9 | 0.8685 | 0.0685 | -0.0079 | 12.6788
9.5 | 0.8248 | 0.07884 | -0.0124 | 10.4617

## 29. Re 500k Mach 0.25 (1)
BIGFOIL.COM POLAR EXPORT
A6018-S
A6018-S |  |  |  | Cl Max: | 0.618 | at alpha= | 6.5 | deg
JavaFoil+Calcfoil stall+Eppler ext transition |  |  |  | L/D Max: | 67.376 | at alpha= | 2 | deg
Re: | 500000 |  |  | Cd Min: | 0.00553 | at alpha= | -0.5 | deg
Mach: | 0.25 |  |  | Cl=0 at alpha= | -1.5213 | deg
|  |  |  | @ Cl=0.1, Cd= | 0.09435
|  |  |  | @ Cl=0.4, Cd= | 0.09435
|  |  |  | @ Cl=0.6, Cd= | 0.09435
alpha (deg) | Cl | Cd | Cm | Cl/Cd
-11 | -0.053 | 0.09685 | -0.011 | -0.545
-10.5 | -0.05 | 0.08992 | -0.011 | -0.556
-10 | -0.047 | 0.08391 | -0.011 | -0.563
-9.5 | -0.044 | 0.07836 | -0.011 | -0.567
-9 | -0.139 | 0.07206 | -0.011 | -1.931
-8.5 | -0.193 | 0.07375 | -0.011 | -2.622
-8 | -0.238 | 0.06859 | -0.011 | -3.473
-7.5 | -0.274 | 0.06143 | -0.01 | -4.453
-7 | -0.296 | 0.05723 | -0.01 | -5.172
-6.5 | -0.308 | 0.05445 | -0.01 | -5.659
-6 | -0.309 | 0.04901 | -0.01 | -6.312
-5.5 | -0.3 | 0.04478 | -0.01 | -6.701
-5 | -0.281 | 0.04138 | -0.01 | -6.787
-4.5 | -0.252 | 0.03848 | -0.01 | -6.558
-4 | -0.218 | 0.03565 | -0.01 | -6.115
-3.5 | -0.179 | 0.03363 | -0.011 | -5.322
-3 | -0.137 | 0.03213 | -0.011 | -4.251
-2.5 | -0.092 | 0.031 | -0.012 | -2.96
-2 | -0.045 | 0.03001 | -0.013 | -1.516
-1.5 | 0.002 | 0.00873 | -0.032 | 0.231
-1 | 0.061 | 0.00857 | -0.033 | 7.144
-0.5 | 0.121 | 0.00553 | -0.033 | 21.814
0 | 0.18 | 0.00562 | -0.033 | 32.03
0.5 | 0.239 | 0.00575 | -0.033 | 41.66
1 | 0.299 | 0.00583 | -0.034 | 51.253
1.5 | 0.358 | 0.00601 | -0.034 | 59.539
2 | 0.417 | 0.00618 | -0.034 | 67.376
2.5 | 0.474 | 0.00928 | -0.034 | 51.116
3 | 0.531 | 0.00965 | -0.035 | 55.031
3.5 | 0.586 | 0.01003 | -0.035 | 58.444
4 | 0.51 | 0.03288 | -0.013 | 15.523
4.5 | 0.547 | 0.03495 | -0.013 | 15.641
5 | 0.577 | 0.03738 | -0.012 | 15.446
5.5 | 0.601 | 0.0403 | -0.012 | 14.913
6 | 0.616 | 0.04402 | -0.011 | 13.991
6.5 | 0.618 | 0.04749 | -0.011 | 13.02
7 | 0.606 | 0.0524 | -0.011 | 11.569
7.5 | 0.58 | 0.05712 | -0.012 | 10.154
8 | 0.54 | 0.06312 | -0.012 | 8.556
8.5 | 0.488 | 0.06659 | -0.013 | 7.323
9 | 0.425 | 0.07232 | -0.013 | 5.871
9.5 | 0.35 | 0.08004 | -0.013 | 4.367
10 | 0.263 | 0.08068 | -0.014 | 3.265
10.5 | 0.161 | 0.08838 | -0.014 | 1.819
11 | 0.069 | 0.0943 | -0.014 | 0.735
11.5 | 0.072 | 0.09435 | -0.015 | 0.764

## 30. Re 500k Mach 0.25 (2)
BIGFOIL.COM POLAR EXPORT
A6018-S
A6018-S |  |  |  | Cl Max: | 0.8438 | at alpha= | 6.5 | deg
XFOIL ncrit=9 |  |  |  | L/D Max: | 78.3553 | at alpha= | 2.5 | deg
Re: | 500000 |  |  | Cd Min: | 0.00507 | at alpha= | 0 | deg
Mach: | 0.25 |  |  | Cl=0 at alpha= | -99 | deg
|  |  |  | @ Cl=0.1, Cd= | 0.00507
|  |  |  | @ Cl=0.4, Cd= | 0.0057296
|  |  |  | @ Cl=0.6, Cd= | 0.010893
alpha (deg) | Cl | Cd | Cm | Cl/Cd
0 | 0.2141 | 0.00507 | -0.0445 | 42.2288
0.5 | 0.2659 | 0.00525 | -0.0431 | 50.6476
1 | 0.3185 | 0.00543 | -0.0419 | 58.6556
2 | 0.4246 | 0.00582 | -0.0396 | 72.9553
2.5 | 0.4764 | 0.00608 | -0.038 | 78.3553
3 | 0.5247 | 0.00682 | -0.036 | 76.9355
3.5 | 0.562 | 0.00992 | -0.0333 | 56.6532
4 | 0.6124 | 0.01121 | -0.0316 | 54.6298
4.5 | 0.6615 | 0.01272 | -0.0297 | 52.0047
5 | 0.7039 | 0.0169 | -0.0267 | 41.6509
5.5 | 0.7541 | 0.02081 | -0.0244 | 36.2374
6 | 0.8041 | 0.0237 | -0.0221 | 33.9283
6.5 | 0.8438 | 0.03097 | -0.0187 | 27.2457

## 31. Re 500k Mach 0.50 (1)
BIGFOIL.COM POLAR EXPORT
A6018-S
A6018-S |  |  |  | Cl Max: | 1.12 | at alpha= | 20 | deg
JavaFoil+Calcfoil stall+Eppler ext transition |  |  |  | L/D Max: | 72.151 | at alpha= | 2 | deg
Re: | 500000 |  |  | Cd Min: | 0.00584 | at alpha= | 0 | deg
Mach: | 0.5 |  |  | Cl=0 at alpha= | -1.5192 | deg
|  |  |  | @ Cl=0.1, Cd= | 0.0087331
|  |  |  | @ Cl=0.4, Cd= | 0.05064
|  |  |  | @ Cl=0.6, Cd= | 0.11121
alpha (deg) | Cl | Cd | Cm | Cl/Cd
-20 | -0.967 | 0.22272 | -0.016 | -4.343
-19.5 | -0.942 | 0.21424 | -0.016 | -4.398
-19 | -0.917 | 0.20927 | -0.016 | -4.382
-18.5 | -0.892 | 0.20462 | -0.016 | -4.359
-18 | -0.865 | 0.19842 | -0.016 | -4.359
-17.5 | -0.84 | 0.1937 | -0.016 | -4.335
-17 | -0.814 | 0.18614 | -0.016 | -4.374
-16.5 | -0.787 | 0.17874 | -0.015 | -4.405
-16 | -0.762 | 0.17244 | -0.015 | -4.417
-15.5 | -0.736 | 0.1681 | -0.015 | -4.379
-15 | -0.71 | 0.16388 | -0.016 | -4.335
-14.5 | -0.683 | 0.15915 | -0.015 | -4.294
-14 | -0.658 | 0.15532 | -0.015 | -4.234
-13.5 | -0.632 | 0.14592 | -0.015 | -4.33
-13 | -0.606 | 0.14222 | -0.015 | -4.261
-12.5 | -0.579 | 0.13901 | -0.014 | -4.166
-12 | -0.553 | 0.13247 | -0.015 | -4.175
-11.5 | -0.527 | 0.12958 | -0.015 | -4.068
-11 | -0.501 | 0.12591 | -0.015 | -3.979
-10.5 | -0.474 | 0.11972 | -0.014 | -3.962
-10 | -0.448 | 0.11374 | -0.014 | -3.941
-9.5 | -0.422 | 0.11075 | -0.014 | -3.811
-9 | -0.396 | 0.10749 | -0.014 | -3.682
-8.5 | -0.369 | 0.08454 | -0.014 | -4.368
-8 | -0.343 | 0.06517 | -0.014 | -5.263
-7.5 | -0.317 | 0.05791 | -0.014 | -5.468
-7 | -0.29 | 0.06707 | -0.014 | -4.325
-6.5 | -0.264 | 0.05422 | -0.014 | -4.864
-6 | -0.237 | 0.07534 | -0.013 | -3.149
-5.5 | -0.211 | 0.04958 | -0.013 | -4.252
-5 | -0.184 | 0.04393 | -0.013 | -4.196
-4.5 | -0.158 | 0.04388 | -0.013 | -3.598
-4 | -0.131 | 0.03966 | -0.012 | -3.313
-3.5 | -0.181 | 0.03762 | -0.012 | -4.82
-3 | -0.147 | 0.03406 | -0.012 | -4.316
-2.5 | -0.101 | 0.03192 | -0.013 | -3.164
-2 | -0.05 | 0.03065 | -0.013 | -1.647
-1.5 | 0.002 | 0.02902 | -0.017 | 0.062
-1 | 0.068 | 0.0088 | -0.036 | 7.772
-0.5 | 0.135 | 0.00866 | -0.037 | 15.571
0 | 0.201 | 0.00584 | -0.037 | 34.457
0.5 | 0.268 | 0.00591 | -0.037 | 45.273
1 | 0.334 | 0.00607 | -0.038 | 54.986
1.5 | 0.4 | 0.00627 | -0.038 | 63.837
2 | 0.465 | 0.00645 | -0.038 | 72.151
2.5 | 0.529 | 0.00981 | -0.038 | 53.938
3 | 0.591 | 0.01028 | -0.039 | 57.47
3.5 | 0.519 | 0.03185 | -0.015 | 16.3
4 | 0.555 | 0.0341 | -0.013 | 16.276
4.5 | 0.571 | 0.03778 | -0.013 | 15.104
5 | 0.52 | 0.04305 | -0.013 | 12.085
5.5 | 0.37 | 0.04729 | -0.014 | 7.827
6 | 0.396 | 0.04924 | -0.014 | 8.052
6.5 | 0.423 | 0.05869 | -0.015 | 7.202
7 | 0.449 | 0.05452 | -0.016 | 8.235
7.5 | 0.475 | 0.07029 | -0.016 | 6.759
8 | 0.501 | 0.0614 | -0.017 | 8.166
8.5 | 0.527 | 0.07436 | -0.017 | 7.092
9 | 0.554 | 0.106 | -0.018 | 5.224
9.5 | 0.58 | 0.10881 | -0.018 | 5.327
10 | 0.605 | 0.11181 | -0.018 | 5.415
10.5 | 0.632 | 0.11984 | -0.019 | 5.273
11 | 0.658 | 0.123 | -0.019 | 5.347
11.5 | 0.683 | 0.12633 | -0.02 | 5.409
12 | 0.71 | 0.13546 | -0.021 | 5.241
12.5 | 0.735 | 0.13915 | -0.021 | 5.285
13 | 0.761 | 0.1427 | -0.021 | 5.332
13.5 | 0.787 | 0.14948 | -0.021 | 5.262
14 | 0.813 | 0.15531 | -0.022 | 5.235
14.5 | 0.838 | 0.15935 | -0.023 | 5.261
15 | 0.865 | 0.16574 | -0.024 | 5.219
15.5 | 0.89 | 0.17395 | -0.024 | 5.118
16 | 0.915 | 0.1755 | -0.024 | 5.217
16.5 | 0.942 | 0.18479 | -0.025 | 5.098
17 | 0.967 | 0.18933 | -0.025 | 5.107
17.5 | 0.994 | 0.2027 | -0.026 | 4.902
18 | 1.019 | 0.20698 | -0.026 | 4.921
18.5 | 1.043 | 0.20697 | -0.027 | 5.041
19 | 1.07 | 0.21669 | -0.028 | 4.937
19.5 | 1.094 | 0.22446 | -0.028 | 4.876
20 | 1.12 | 0.2276 | -0.028 | 4.922

## 32. Re 500k Mach 0.50 (2)
BIGFOIL.COM POLAR EXPORT
A6018-S
A6018-S |  |  |  | Cl Max: | 1.1363 | at alpha= | 20 | deg
XFOIL ncrit=9 |  |  |  | L/D Max: | 81.5091 | at alpha= | 2.5 | deg
Re: | 500000 |  |  | Cd Min: | 0.00529 | at alpha= | -0.5 | deg
Mach: | 0.5 |  |  | Cl=0 at alpha= | -1.7092 | deg
|  |  |  | @ Cl=0.1, Cd= | 0.0070145
|  |  |  | @ Cl=0.4, Cd= | 0.0059001
|  |  |  | @ Cl=0.6, Cd= | 0.010464
alpha (deg) | Cl | Cd | Cm | Cl/Cd
-20 | -0.9246 | 0.2889 | 0.0969 | -3.2004
-19.5 | -0.9028 | 0.28129 | 0.0912 | -3.2095
-19 | -0.881 | 0.27323 | 0.0858 | -3.2244
-17 | -0.7935 | 0.23775 | 0.0671 | -3.3375
-16.5 | -0.7723 | 0.22942 | 0.0627 | -3.3663
-16 | -0.751 | 0.2213 | 0.0582 | -3.3936
-15.5 | -0.73 | 0.21322 | 0.0538 | -3.4237
-15 | -0.7091 | 0.20503 | 0.0494 | -3.4585
-14.5 | -0.6884 | 0.19686 | 0.045 | -3.4969
-14 | -0.668 | 0.18869 | 0.0408 | -3.5402
-13.5 | -0.6472 | 0.1809 | 0.0361 | -3.5777
-13 | -0.63 | 0.17373 | 0.0308 | -3.6263
-12.5 | -0.6137 | 0.16605 | 0.0262 | -3.6959
-12 | -0.5975 | 0.15807 | 0.0221 | -3.78
-11.5 | -0.5794 | 0.14759 | 0.0209 | -3.9257
-11 | -0.5638 | 0.13983 | 0.0176 | -4.032
-10.5 | -0.5487 | 0.13218 | 0.0143 | -4.1512
-10 | -0.5349 | 0.12439 | 0.0109 | -4.3002
-9.5 | -0.5215 | 0.11674 | 0.0076 | -4.4672
-9 | -0.5082 | 0.10926 | 0.004 | -4.6513
-8.5 | -0.4956 | 0.10239 | -0.0009 | -4.8403
-8 | -0.4832 | 0.0953 | -0.0053 | -5.0703
-7.5 | -0.4717 | 0.08792 | -0.0091 | -5.3651
-7 | -0.462 | 0.08055 | -0.013 | -5.7356
-6.5 | -0.4567 | 0.07324 | -0.0173 | -6.2357
-6 | -0.4428 | 0.06484 | -0.0248 | -6.8291
-5.5 | -0.4356 | 0.05447 | -0.0312 | -7.9971
-5 | -0.4146 | 0.04687 | -0.0345 | -8.8457
-4.5 | -0.3836 | 0.03923 | -0.0372 | -9.7782
-3.5 | -0.26 | 0.0227 | -0.0456 | -11.4537
-3 | -0.177 | 0.01512 | -0.0484 | -11.7063
-2.5 | -0.0973 | 0.01194 | -0.0501 | -8.1491
-2 | -0.0342 | 0.00985 | -0.0479 | -3.4721
-1.5 | 0.0246 | 0.00867 | -0.0456 | 2.8374
-1 | 0.0836 | 0.0076 | -0.044 | 11
-0.5 | 0.1483 | 0.00529 | -0.0437 | 28.034
0 | 0.2391 | 0.00541 | -0.0491 | 44.1959
0.5 | 0.2981 | 0.00558 | -0.0476 | 53.4229
1 | 0.3579 | 0.00576 | -0.0462 | 62.1354
1.5 | 0.418 | 0.00596 | -0.0448 | 70.1342
2 | 0.4774 | 0.00617 | -0.043 | 77.3744
2.5 | 0.5347 | 0.00656 | -0.0406 | 81.5091
3 | 0.5723 | 0.00974 | -0.0365 | 58.7577
3.5 | 0.6285 | 0.01121 | -0.0339 | 56.066
4 | 0.6818 | 0.01316 | -0.0304 | 51.8085
4.5 | 0.7344 | 0.01586 | -0.0267 | 46.3052
5 | 0.7846 | 0.0212 | -0.0227 | 37.0094
5.5 | 0.8329 | 0.02612 | -0.0185 | 31.8874
6 | 0.8604 | 0.03302 | -0.0139 | 26.0569
6.5 | 0.8694 | 0.04084 | -0.01 | 21.288
7 | 0.8557 | 0.04872 | -0.0072 | 17.5636
7.5 | 0.8229 | 0.05932 | -0.0072 | 13.8722
8 | 0.8104 | 0.07005 | -0.0169 | 11.5689
8.5 | 0.8001 | 0.08407 | -0.0277 | 9.5171
9 | 0.795 | 0.09582 | -0.0347 | 8.2968
9.5 | 0.7941 | 0.10662 | -0.0404 | 7.4479
10 | 0.7967 | 0.11683 | -0.0454 | 6.8193
10.5 | 0.8022 | 0.12681 | -0.0501 | 6.326
11 | 0.8108 | 0.13606 | -0.0538 | 5.9591
11.5 | 0.8136 | 0.14762 | -0.058 | 5.5114
12 | 0.8265 | 0.15771 | -0.0628 | 5.2406
12.5 | 0.8409 | 0.1677 | -0.0677 | 5.0143
13 | 0.8566 | 0.17748 | -0.0727 | 4.8265
13.5 | 0.8734 | 0.18694 | -0.078 | 4.6721
14 | 0.8901 | 0.19576 | -0.085 | 4.5469
14.5 | 0.9088 | 0.20484 | -0.09 | 4.4366
15 | 0.9278 | 0.21368 | -0.0946 | 4.342
15.5 | 0.9481 | 0.22275 | -0.0981 | 4.2563
16 | 0.9684 | 0.23394 | -0.1022 | 4.1395
16.5 | 0.9885 | 0.24331 | -0.1076 | 4.0627
17 | 1.0081 | 0.25236 | -0.1134 | 3.9947
17.5 | 1.0281 | 0.26115 | -0.1194 | 3.9368
18 | 1.0494 | 0.26979 | -0.1257 | 3.8897
18.5 | 1.0717 | 0.27888 | -0.1313 | 3.8429
19 | 1.0933 | 0.28802 | -0.1367 | 3.7959
19.5 | 1.1148 | 0.29714 | -0.1421 | 3.7518
20 | 1.1363 | 0.30625 | -0.1476 | 3.7104

## 33. Re 750k Mach 0.00 (1)
BIGFOIL.COM POLAR EXPORT
A6018-S
A6018-S |  |  |  | Cl Max: | 0.642 | at alpha= | 7 | deg
JavaFoil+Calcfoil stall+Eppler ext transition |  |  |  | L/D Max: | 74.689 | at alpha= | 2 | deg
Re: | 750000 |  |  | Cd Min: | 0.00482 | at alpha= | -0.5 | deg
Mach: | 0 |  |  | Cl=0 at alpha= | -1.5175 | deg
|  |  |  | @ Cl=0.1, Cd= | 0.0057169
|  |  |  | @ Cl=0.4, Cd= | 0.0053909
|  |  |  | @ Cl=0.6, Cd= | 0.09347
alpha (deg) | Cl | Cd | Cm | Cl/Cd
-12.5 | -0.221 | 0.09879 | -0.011 | -2.235
-12 | -0.237 | 0.09305 | -0.011 | -2.549
-11.5 | -0.254 | 0.09055 | -0.011 | -2.808
-11 | -0.272 | 0.08471 | -0.011 | -3.209
-10.5 | -0.29 | 0.07941 | -0.011 | -3.647
-10 | -0.307 | 0.07468 | -0.011 | -4.111
-9.5 | -0.323 | 0.06929 | -0.01 | -4.667
-9 | -0.338 | 0.06473 | -0.01 | -5.222
-8.5 | -0.35 | 0.06437 | -0.01 | -5.437
-8 | -0.358 | 0.0591 | -0.01 | -6.062
-7.5 | -0.362 | 0.05623 | -0.01 | -6.43
-7 | -0.358 | 0.05077 | -0.01 | -7.044
-6.5 | -0.348 | 0.04835 | -0.01 | -7.198
-6 | -0.333 | 0.04462 | -0.01 | -7.451
-5.5 | -0.311 | 0.04137 | -0.01 | -7.521
-5 | -0.284 | 0.03878 | -0.01 | -7.321
-4.5 | -0.251 | 0.03627 | -0.01 | -6.926
-4 | -0.215 | 0.03419 | -0.011 | -6.28
-3.5 | -0.175 | 0.03246 | -0.011 | -5.392
-3 | -0.133 | 0.03134 | -0.011 | -4.242
-2.5 | -0.089 | 0.03022 | -0.012 | -2.95
-2 | -0.055 | 0.00809 | -0.031 | -6.795
-1.5 | 0.002 | 0.00803 | -0.031 | 0.244
-1 | 0.059 | 0.00788 | -0.032 | 7.531
-0.5 | 0.117 | 0.00482 | -0.032 | 24.253
0 | 0.174 | 0.00489 | -0.032 | 35.682
0.5 | 0.232 | 0.005 | -0.032 | 46.402
1 | 0.289 | 0.00507 | -0.033 | 57.023
1.5 | 0.347 | 0.00523 | -0.033 | 66.234
2 | 0.403 | 0.0054 | -0.033 | 74.689
2.5 | 0.46 | 0.00839 | -0.033 | 54.813
3 | 0.515 | 0.00872 | -0.033 | 59.055
3.5 | 0.568 | 0.00905 | -0.034 | 62.804
4 | 0.619 | 0.00942 | -0.034 | 65.746
4.5 | 0.534 | 0.03375 | -0.014 | 15.825
5 | 0.567 | 0.03601 | -0.013 | 15.748
5.5 | 0.596 | 0.03838 | -0.012 | 15.52
6 | 0.619 | 0.04137 | -0.012 | 14.962
6.5 | 0.635 | 0.04421 | -0.011 | 14.356
7 | 0.642 | 0.04768 | -0.011 | 13.469
7.5 | 0.642 | 0.05153 | -0.011 | 12.46
8 | 0.635 | 0.05502 | -0.012 | 11.537
8.5 | 0.621 | 0.05909 | -0.012 | 10.509
9 | 0.601 | 0.06357 | -0.012 | 9.46
9.5 | 0.575 | 0.06877 | -0.013 | 8.365
10 | 0.544 | 0.07138 | -0.013 | 7.621
10.5 | 0.511 | 0.07721 | -0.013 | 6.614
11 | 0.477 | 0.083 | -0.014 | 5.743
11.5 | 0.443 | 0.08859 | -0.014 | 4.997
12 | 0.41 | 0.09347 | -0.014 | 4.382

## 34. Re 750k Mach 0.00 (2)
BIGFOIL.COM POLAR EXPORT
A6018-S
A6018-S |  |  |  | Cl Max: | 0.8973 | at alpha= | 7.5 | deg
XFOIL ncrit=9 |  |  |  | L/D Max: | 86.06 | at alpha= | 2.5 | deg
Re: | 750000 |  |  | Cd Min: | 0.0045 | at alpha= | 0.5 | deg
Mach: | 0 |  |  | Cl=0 at alpha= | -99 | deg
|  |  |  | @ Cl=0.1, Cd= | 0.0045
|  |  |  | @ Cl=0.4, Cd= | 0.0049736
|  |  |  | @ Cl=0.6, Cd= | 0.0096835
alpha (deg) | Cl | Cd | Cm | Cl/Cd
0.5 | 0.2549 | 0.0045 | -0.0412 | 56.6444
1 | 0.3062 | 0.00464 | -0.0402 | 65.9914
1.5 | 0.3576 | 0.00479 | -0.0392 | 74.6555
2 | 0.4084 | 0.00501 | -0.0381 | 81.517
2.5 | 0.4587 | 0.00533 | -0.0369 | 86.06
3 | 0.5056 | 0.00624 | -0.0355 | 81.0256
3.5 | 0.545 | 0.00885 | -0.0333 | 61.5819
4 | 0.596 | 0.00956 | -0.0324 | 62.3431
4.5 | 0.6433 | 0.01102 | -0.0308 | 58.3757
5 | 0.6913 | 0.01236 | -0.0293 | 55.9304
5.5 | 0.7377 | 0.01442 | -0.0274 | 51.1581
6 | 0.7819 | 0.0182 | -0.0255 | 42.9615
6.5 | 0.8284 | 0.02138 | -0.0237 | 38.7465
7 | 0.867 | 0.02847 | -0.0204 | 30.4531
7.5 | 0.8973 | 0.03538 | -0.0172 | 25.3618

## 35. Re 750k Mach 0.10 (1)
BIGFOIL.COM POLAR EXPORT
A6018-S
A6018-S |  |  |  | Cl Max: | 0.639 | at alpha= | 7 | deg
JavaFoil+Calcfoil stall+Eppler ext transition |  |  |  | L/D Max: | 74.979 | at alpha= | 2 | deg
Re: | 750000 |  |  | Cd Min: | 0.00482 | at alpha= | -0.5 | deg
Mach: | 0.1 |  |  | Cl=0 at alpha= | -1.5175 | deg
|  |  |  | @ Cl=0.1, Cd= | 0.0057326
|  |  |  | @ Cl=0.4, Cd= | 0.09219
|  |  |  | @ Cl=0.6, Cd= | 0.09219
alpha (deg) | Cl | Cd | Cm | Cl/Cd
-12.5 | -0.186 | 0.09778 | -0.011 | -1.901
-12 | -0.204 | 0.09375 | -0.011 | -2.172
-11.5 | -0.222 | 0.08711 | -0.011 | -2.554
-11 | -0.242 | 0.08513 | -0.011 | -2.843
-10.5 | -0.262 | 0.08021 | -0.011 | -3.268
-10 | -0.282 | 0.07563 | -0.011 | -3.732
-9.5 | -0.302 | 0.06959 | -0.011 | -4.334
-9 | -0.319 | 0.06863 | -0.01 | -4.655
-8.5 | -0.335 | 0.06428 | -0.01 | -5.208
-8 | -0.346 | 0.06012 | -0.01 | -5.761
-7.5 | -0.353 | 0.05521 | -0.01 | -6.388
-7 | -0.351 | 0.05136 | -0.01 | -6.842
-6.5 | -0.344 | 0.04892 | -0.01 | -7.031
-6 | -0.33 | 0.04502 | -0.01 | -7.336
-5.5 | -0.31 | 0.04172 | -0.01 | -7.433
-5 | -0.284 | 0.03913 | -0.01 | -7.254
-4.5 | -0.252 | 0.03636 | -0.01 | -6.919
-4 | -0.215 | 0.03423 | -0.011 | -6.289
-3.5 | -0.176 | 0.0325 | -0.011 | -5.406
-3 | -0.134 | 0.03132 | -0.011 | -4.264
-2.5 | -0.09 | 0.0303 | -0.012 | -2.956
-2 | -0.055 | 0.0081 | -0.031 | -6.823
-1.5 | 0.002 | 0.00804 | -0.032 | 0.245
-1 | 0.06 | 0.00788 | -0.032 | 7.565
-0.5 | 0.117 | 0.00482 | -0.032 | 24.349
0 | 0.175 | 0.0049 | -0.032 | 35.817
0.5 | 0.233 | 0.005 | -0.032 | 46.586
1 | 0.291 | 0.00508 | -0.033 | 57.236
1.5 | 0.348 | 0.00524 | -0.033 | 66.487
2 | 0.405 | 0.00541 | -0.033 | 74.979
2.5 | 0.462 | 0.0084 | -0.033 | 54.983
3 | 0.517 | 0.00873 | -0.034 | 59.223
3.5 | 0.571 | 0.0091 | -0.034 | 62.796
4 | 0.622 | 0.00945 | -0.034 | 65.779
4.5 | 0.536 | 0.03384 | -0.014 | 15.841
5 | 0.569 | 0.03606 | -0.013 | 15.771
5.5 | 0.597 | 0.03852 | -0.012 | 15.494
6 | 0.619 | 0.04152 | -0.012 | 14.913
6.5 | 0.633 | 0.04439 | -0.011 | 14.266
7 | 0.639 | 0.0481 | -0.011 | 13.279
7.5 | 0.636 | 0.0518 | -0.012 | 12.274
8 | 0.625 | 0.05575 | -0.012 | 11.215
8.5 | 0.607 | 0.06015 | -0.012 | 10.1
9 | 0.584 | 0.0643 | -0.013 | 9.077
9.5 | 0.553 | 0.06788 | -0.013 | 8.148
10 | 0.517 | 0.07203 | -0.013 | 7.18
10.5 | 0.48 | 0.07821 | -0.013 | 6.131
11 | 0.441 | 0.08395 | -0.014 | 5.259
11.5 | 0.404 | 0.09054 | -0.014 | 4.462
12 | 0.368 | 0.09219 | -0.014 | 3.991

## 36. Re 750k Mach 0.10 (2)
BIGFOIL.COM POLAR EXPORT
A6018-S
A6018-S |  |  |  | Cl Max: | 1.0044 | at alpha= | 20 | deg
XFOIL ncrit=9 |  |  |  | L/D Max: | 86.2056 | at alpha= | 2.5 | deg
Re: | 750000 |  |  | Cd Min: | 0.00426 | at alpha= | -0.5 | deg
Mach: | 0.1 |  |  | Cl=0 at alpha= | -1.6963 | deg
|  |  |  | @ Cl=0.1, Cd= | 0.0047038
|  |  |  | @ Cl=0.4, Cd= | 0.0049762
|  |  |  | @ Cl=0.6, Cd= | 0.009648
alpha (deg) | Cl | Cd | Cm | Cl/Cd
-20 | -0.8204 | 0.25885 | 0.0764 | -3.1694
-19 | -0.7879 | 0.2443 | 0.0688 | -3.2251
-18.5 | -0.7715 | 0.2378 | 0.065 | -3.2443
-18 | -0.7551 | 0.23125 | 0.0611 | -3.2653
-17.5 | -0.7385 | 0.22461 | 0.0572 | -3.2879
-17 | -0.7221 | 0.21784 | 0.0534 | -3.3148
-16.5 | -0.7057 | 0.21096 | 0.0496 | -3.3452
-16 | -0.6896 | 0.20398 | 0.046 | -3.3807
-15.5 | -0.6738 | 0.1969 | 0.0424 | -3.422
-15 | -0.6578 | 0.1896 | 0.0388 | -3.4694
-14.5 | -0.6419 | 0.18249 | 0.035 | -3.5175
-14 | -0.6278 | 0.17527 | 0.0313 | -3.5819
-13.5 | -0.6149 | 0.16792 | 0.0276 | -3.6619
-13 | -0.6029 | 0.16032 | 0.024 | -3.7606
-12.5 | -0.5912 | 0.15276 | 0.0207 | -3.8701
-12 | -0.5801 | 0.14508 | 0.0175 | -3.9985
-11.5 | -0.5721 | 0.13647 | 0.016 | -4.1921
-11 | -0.5621 | 0.12907 | 0.013 | -4.355
-10.5 | -0.552 | 0.1221 | 0.0101 | -4.5209
-10 | -0.542 | 0.11495 | 0.0071 | -4.7151
-9.5 | -0.5322 | 0.10769 | 0.0032 | -4.942
-9 | -0.5235 | 0.10054 | -0.0007 | -5.2069
-8.5 | -0.5153 | 0.09331 | -0.0043 | -5.5225
-8 | -0.5095 | 0.08609 | -0.008 | -5.9182
-7.5 | -0.5086 | 0.07873 | -0.0126 | -6.4601
-7 | -0.4935 | 0.06947 | -0.0214 | -7.1038
-6.5 | -0.4702 | 0.05941 | -0.029 | -7.9145
-6 | -0.4417 | 0.04951 | -0.0336 | -8.9214
-5.5 | -0.4101 | 0.04038 | -0.0352 | -10.156
-5 | -0.3873 | 0.02877 | -0.0352 | -13.4619
-4.5 | -0.3468 | 0.02539 | -0.0335 | -13.6589
-4 | -0.2917 | 0.02322 | -0.0325 | -12.5624
-3.5 | -0.2269 | 0.01332 | -0.0349 | -17.0345
-3 | -0.1571 | 0.01042 | -0.0373 | -15.0768
-2.5 | -0.0881 | 0.00885 | -0.04 | -9.9548
-2 | -0.0314 | 0.00757 | -0.0397 | -4.148
-1.5 | 0.0203 | 0.00716 | -0.0384 | 2.8352
-1 | 0.0677 | 0.00575 | -0.0372 | 11.7739
-0.5 | 0.1137 | 0.00426 | -0.0347 | 26.6901
0 | 0.2054 | 0.00437 | -0.0426 | 47.0023
0.5 | 0.2563 | 0.0045 | -0.0414 | 56.9556
1 | 0.3077 | 0.00465 | -0.0404 | 66.172
1.5 | 0.3594 | 0.00481 | -0.0394 | 74.7193
2 | 0.4107 | 0.00502 | -0.0383 | 81.8127
2.5 | 0.4612 | 0.00535 | -0.0371 | 86.2056
3 | 0.5079 | 0.00633 | -0.0355 | 80.237
3.5 | 0.5479 | 0.00887 | -0.0334 | 61.77
4 | 0.5991 | 0.00962 | -0.0324 | 62.2765
4.5 | 0.6466 | 0.0111 | -0.0307 | 58.2523
5 | 0.6947 | 0.01251 | -0.0291 | 55.5316
5.5 | 0.7413 | 0.01468 | -0.0272 | 50.4973
6 | 0.7855 | 0.01879 | -0.0252 | 41.8042
6.5 | 0.8322 | 0.02201 | -0.0232 | 37.8101
7 | 0.87 | 0.02962 | -0.0195 | 29.372
7.5 | 0.8984 | 0.03639 | -0.0165 | 24.6881
8 | 0.8858 | 0.05066 | -0.0129 | 17.4852
8.5 | 0.8832 | 0.0588 | -0.0104 | 15.0204
9 | 0.8623 | 0.06614 | -0.0079 | 13.0375
9.5 | 0.8295 | 0.07425 | -0.0101 | 11.1717
10 | 0.8039 | 0.08738 | -0.0205 | 9.2
10.5 | 0.7976 | 0.10336 | -0.0312 | 7.7167
11 | 0.7948 | 0.11564 | -0.0375 | 6.8731
11.5 | 0.7949 | 0.12686 | -0.0429 | 6.266
12 | 0.7982 | 0.13736 | -0.0479 | 5.811
12.5 | 0.8032 | 0.14751 | -0.0526 | 5.4451
13 | 0.8107 | 0.15719 | -0.0571 | 5.1575
13.5 | 0.8214 | 0.16616 | -0.0616 | 4.9434
14 | 0.8328 | 0.17551 | -0.0668 | 4.745
14.5 | 0.8439 | 0.18383 | -0.0709 | 4.5907
15 | 0.8565 | 0.19132 | -0.0746 | 4.4768
15.5 | 0.8665 | 0.20072 | -0.0781 | 4.317
16 | 0.8802 | 0.20917 | -0.0824 | 4.2081
16.5 | 0.8942 | 0.21744 | -0.0867 | 4.1124
17 | 0.9088 | 0.22553 | -0.0911 | 4.0296
17.5 | 0.9238 | 0.2333 | -0.0955 | 3.9597
18 | 0.939 | 0.24097 | -0.1001 | 3.8968
18.5 | 0.9546 | 0.24843 | -0.1048 | 3.8425
19 | 0.9708 | 0.2558 | -0.1094 | 3.7952
19.5 | 0.9881 | 0.26317 | -0.114 | 3.7546
20 | 1.0044 | 0.27032 | -0.1183 | 3.7156

## 37. Re 750k Mach 0.25 (1)
BIGFOIL.COM POLAR EXPORT
A6018-S
A6018-S |  |  |  | Cl Max: | 0.637 | at alpha= | 4 | deg
JavaFoil+Calcfoil stall+Eppler ext transition |  |  |  | L/D Max: | 76.523 | at alpha= | 2 | deg
Re: | 750000 |  |  | Cd Min: | 0.00489 | at alpha= | -0.5 | deg
Mach: | 0.25 |  |  | Cl=0 at alpha= | -1.517 | deg
|  |  |  | @ Cl=0.1, Cd= | 0.005947
|  |  |  | @ Cl=0.4, Cd= | 0.0053968
|  |  |  | @ Cl=0.6, Cd= | 0.06531
alpha (deg) | Cl | Cd | Cm | Cl/Cd
-11 | -0.053 | 0.08284 | -0.012 | -0.637
-10.5 | -0.05 | 0.07835 | -0.012 | -0.638
-10 | -0.047 | 0.07418 | -0.012 | -0.637
-9.5 | -0.044 | 0.07006 | -0.011 | -0.635
-9 | -0.139 | 0.06837 | -0.011 | -2.037
-8.5 | -0.193 | 0.064 | -0.011 | -3.023
-8 | -0.238 | 0.05947 | -0.011 | -4.007
-7.5 | -0.274 | 0.05871 | -0.011 | -4.661
-7 | -0.296 | 0.05419 | -0.011 | -5.464
-6.5 | -0.308 | 0.04992 | -0.011 | -6.174
-6 | -0.309 | 0.04671 | -0.01 | -6.624
-5.5 | -0.3 | 0.0431 | -0.01 | -6.963
-5 | -0.281 | 0.0398 | -0.01 | -7.057
-4.5 | -0.252 | 0.0372 | -0.01 | -6.785
-4 | -0.218 | 0.03488 | -0.011 | -6.251
-3.5 | -0.179 | 0.03284 | -0.011 | -5.452
-3 | -0.137 | 0.03159 | -0.012 | -4.324
-2.5 | -0.092 | 0.03044 | -0.012 | -3.016
-2 | -0.057 | 0.00821 | -0.032 | -6.909
-1.5 | 0.002 | 0.00807 | -0.032 | 0.25
-1 | 0.061 | 0.00791 | -0.033 | 7.74
-0.5 | 0.121 | 0.00489 | -0.033 | 24.661
0 | 0.18 | 0.00493 | -0.033 | 36.549
0.5 | 0.239 | 0.00504 | -0.033 | 47.535
1 | 0.299 | 0.00518 | -0.034 | 57.725
1.5 | 0.358 | 0.00529 | -0.034 | 67.703
2 | 0.417 | 0.00544 | -0.034 | 76.523
2.5 | 0.474 | 0.00851 | -0.034 | 55.751
3 | 0.531 | 0.00887 | -0.035 | 59.906
3.5 | 0.586 | 0.00925 | -0.035 | 63.351
4 | 0.637 | 0.00959 | -0.035 | 66.392
4.5 | 0.547 | 0.03415 | -0.013 | 16.013
5 | 0.577 | 0.03651 | -0.013 | 15.817
5.5 | 0.601 | 0.03931 | -0.012 | 15.292
6 | 0.616 | 0.04248 | -0.012 | 14.501
6.5 | 0.618 | 0.04584 | -0.011 | 13.489
7 | 0.606 | 0.04992 | -0.012 | 12.145
7.5 | 0.58 | 0.05369 | -0.012 | 10.806
8 | 0.54 | 0.0585 | -0.013 | 9.234
8.5 | 0.488 | 0.06063 | -0.013 | 8.046
9 | 0.425 | 0.06531 | -0.014 | 6.504

## 38. Re 750k Mach 0.25 (2)
BIGFOIL.COM POLAR EXPORT
A6018-S
A6018-S |  |  |  | Cl Max: | 0.8487 | at alpha= | 6.5 | deg
XFOIL ncrit=9 |  |  |  | L/D Max: | 86.7459 | at alpha= | 2.5 | deg
Re: | 750000 |  |  | Cd Min: | 0.00457 | at alpha= | 0.5 | deg
Mach: | 0.25 |  |  | Cl=0 at alpha= | -99 | deg
|  |  |  | @ Cl=0.1, Cd= | 0.00457
|  |  |  | @ Cl=0.4, Cd= | 0.0049951
|  |  |  | @ Cl=0.6, Cd= | 0.0097213
alpha (deg) | Cl | Cd | Cm | Cl/Cd
0.5 | 0.2636 | 0.00457 | -0.0425 | 57.6805
1 | 0.3168 | 0.00471 | -0.0414 | 67.2611
1.5 | 0.3701 | 0.00487 | -0.0404 | 75.9959
2 | 0.4227 | 0.00509 | -0.0391 | 83.0452
2.5 | 0.4745 | 0.00547 | -0.0378 | 86.7459
3 | 0.5192 | 0.00699 | -0.0358 | 74.2775
3.5 | 0.5641 | 0.00902 | -0.0339 | 62.5388
4 | 0.6158 | 0.01003 | -0.0324 | 61.3958
4.5 | 0.6645 | 0.0116 | -0.0304 | 57.2845
5 | 0.7132 | 0.0134 | -0.0283 | 53.2239
5.5 | 0.7616 | 0.01597 | -0.0261 | 47.6894
6.5 | 0.8487 | 0.02611 | -0.0204 | 32.5048

## 39. Re 750k Mach 0.50 (1)
BIGFOIL.COM POLAR EXPORT
A6018-S
A6018-S |  |  |  | Cl Max: | 1.12 | at alpha= | 20 | deg
JavaFoil+Calcfoil stall+Eppler ext transition |  |  |  | L/D Max: | 81.947 | at alpha= | 2 | deg
Re: | 750000 |  |  | Cd Min: | 0.00512 | at alpha= | 0 | deg
Mach: | 0.5 |  |  | Cl=0 at alpha= | -1.5192 | deg
|  |  |  | @ Cl=0.1, Cd= | 0.0080731
|  |  |  | @ Cl=0.4, Cd= | 0.046889
|  |  |  | @ Cl=0.6, Cd= | 0.10121
alpha (deg) | Cl | Cd | Cm | Cl/Cd
-20 | -0.967 | 0.20308 | -0.016 | -4.764
-19.5 | -0.942 | 0.19834 | -0.016 | -4.75
-19 | -0.917 | 0.19338 | -0.016 | -4.742
-18.5 | -0.892 | 0.18872 | -0.016 | -4.726
-18 | -0.865 | 0.18226 | -0.016 | -4.746
-17.5 | -0.84 | 0.17759 | -0.016 | -4.728
-17 | -0.814 | 0.17038 | -0.016 | -4.779
-16.5 | -0.787 | 0.16563 | -0.015 | -4.753
-16 | -0.762 | 0.16141 | -0.015 | -4.719
-15.5 | -0.736 | 0.153 | -0.015 | -4.811
-15 | -0.71 | 0.14882 | -0.016 | -4.774
-14.5 | -0.683 | 0.14242 | -0.015 | -4.799
-14 | -0.658 | 0.13858 | -0.015 | -4.746
-13.5 | -0.632 | 0.13425 | -0.015 | -4.707
-13 | -0.606 | 0.13058 | -0.015 | -4.641
-12.5 | -0.579 | 0.12526 | -0.015 | -4.624
-12 | -0.553 | 0.12207 | -0.015 | -4.532
-11.5 | -0.527 | 0.1192 | -0.015 | -4.423
-11 | -0.501 | 0.11549 | -0.015 | -4.339
-10.5 | -0.474 | 0.10766 | -0.014 | -4.407
-10 | -0.448 | 0.10196 | -0.014 | -4.397
-9.5 | -0.422 | 0.09907 | -0.014 | -4.261
-9 | -0.396 | 0.09589 | -0.014 | -4.128
-8.5 | -0.369 | 0.07793 | -0.014 | -4.739
-8 | -0.343 | 0.06133 | -0.014 | -5.593
-7.5 | -0.317 | 0.05429 | -0.014 | -5.833
-7 | -0.29 | 0.06223 | -0.014 | -4.663
-6.5 | -0.264 | 0.0511 | -0.014 | -5.162
-6 | -0.237 | 0.04657 | -0.013 | -5.095
-5.5 | -0.211 | 0.04636 | -0.013 | -4.547
-5 | -0.184 | 0.04213 | -0.013 | -4.376
-4.5 | -0.158 | 0.03869 | -0.013 | -4.081
-4 | -0.131 | 0.03822 | -0.012 | -3.439
-3.5 | -0.181 | 0.03606 | -0.012 | -5.03
-3 | -0.147 | 0.0332 | -0.012 | -4.428
-2.5 | -0.101 | 0.03134 | -0.013 | -3.223
-2 | -0.05 | 0.03003 | -0.013 | -1.682
-1.5 | 0.002 | 0.00828 | -0.036 | 0.272
-1 | 0.068 | 0.00814 | -0.036 | 8.4
-0.5 | 0.135 | 0.008 | -0.037 | 16.855
0 | 0.201 | 0.00512 | -0.037 | 39.314
0.5 | 0.268 | 0.00527 | -0.037 | 50.832
1 | 0.334 | 0.00533 | -0.038 | 62.645
1.5 | 0.4 | 0.00557 | -0.038 | 71.834
2 | 0.465 | 0.00568 | -0.038 | 81.947
2.5 | 0.529 | 0.00901 | -0.038 | 58.756
3 | 0.591 | 0.00948 | -0.039 | 62.308
3.5 | 0.52 | 0.03097 | -0.017 | 16.79
4 | 0.555 | 0.03329 | -0.014 | 16.673
4.5 | 0.571 | 0.03639 | -0.013 | 15.681
5 | 0.52 | 0.03996 | -0.013 | 13.022
5.5 | 0.37 | 0.04265 | -0.014 | 8.681
6 | 0.397 | 0.04674 | -0.015 | 8.483
6.5 | 0.423 | 0.04803 | -0.015 | 8.802
7 | 0.449 | 0.05235 | -0.016 | 8.578
7.5 | 0.475 | 0.06456 | -0.016 | 7.361
8 | 0.501 | 0.05822 | -0.017 | 8.614
8.5 | 0.527 | 0.07003 | -0.017 | 7.532
9 | 0.554 | 0.09637 | -0.018 | 5.747
9.5 | 0.58 | 0.09906 | -0.018 | 5.853
10 | 0.606 | 0.10186 | -0.018 | 5.945
10.5 | 0.632 | 0.10914 | -0.019 | 5.791
11 | 0.658 | 0.11221 | -0.02 | 5.861
11.5 | 0.683 | 0.11543 | -0.02 | 5.92
12 | 0.71 | 0.12304 | -0.021 | 5.77
12.5 | 0.735 | 0.12636 | -0.021 | 5.82
13 | 0.761 | 0.12991 | -0.021 | 5.858
13.5 | 0.787 | 0.13559 | -0.022 | 5.802
14 | 0.813 | 0.13968 | -0.023 | 5.821
14.5 | 0.838 | 0.14368 | -0.023 | 5.835
15 | 0.865 | 0.15268 | -0.024 | 5.667
15.5 | 0.89 | 0.15803 | -0.024 | 5.634
16 | 0.916 | 0.16122 | -0.024 | 5.679
16.5 | 0.942 | 0.16935 | -0.025 | 5.563
17 | 0.967 | 0.17383 | -0.025 | 5.563
17.5 | 0.994 | 0.17988 | -0.026 | 5.524
18 | 1.019 | 0.18421 | -0.026 | 5.529
18.5 | 1.043 | 0.19253 | -0.027 | 5.419
19 | 1.07 | 0.1942 | -0.028 | 5.509
19.5 | 1.094 | 0.20135 | -0.028 | 5.435
20 | 1.12 | 0.21257 | -0.028 | 5.271

## 40. Re 750k Mach 0.50 (2)
BIGFOIL.COM POLAR EXPORT
A6018-S
A6018-S |  |  |  | Cl Max: | 1.1338 | at alpha= | 20 | deg
XFOIL ncrit=9 |  |  |  | L/D Max: | 88.5688 | at alpha= | 2 | deg
Re: | 750000 |  |  | Cd Min: | 0.0047 | at alpha= | 0 | deg
Mach: | 0.5 |  |  | Cl=0 at alpha= | -1.6505 | deg
|  |  |  | @ Cl=0.1, Cd= | 0.0066889
|  |  |  | @ Cl=0.4, Cd= | 0.005095
|  |  |  | @ Cl=0.6, Cd= | 0.0093633
alpha (deg) | Cl | Cd | Cm | Cl/Cd
-3.5 | -0.2348 | 0.01944 | -0.0497 | -12.0782
-3 | -0.1613 | 0.01343 | -0.0507 | -12.0104
-2.5 | -0.1004 | 0.01092 | -0.048 | -9.1941
-2 | -0.0425 | 0.00881 | -0.0454 | -4.8241
-1.5 | 0.0183 | 0.00795 | -0.0436 | 2.3019
-1 | 0.0806 | 0.00744 | -0.0424 | 10.8333
-0.5 | 0.132 | 0.00545 | -0.0407 | 24.2202
0 | 0.2373 | 0.0047 | -0.0486 | 50.4894
0.5 | 0.2966 | 0.00482 | -0.0472 | 61.5353
1 | 0.3565 | 0.00498 | -0.0459 | 71.5863
1.5 | 0.417 | 0.00514 | -0.0445 | 81.1284
2 | 0.4765 | 0.00538 | -0.0428 | 88.5688
2.5 | 0.5316 | 0.00616 | -0.0404 | 86.2987
3 | 0.5746 | 0.00893 | -0.0371 | 64.3449
3.5 | 0.6338 | 0.00994 | -0.0348 | 63.7626
4 | 0.6848 | 0.01217 | -0.0311 | 56.2695
4.5 | 0.7396 | 0.01452 | -0.0275 | 50.9366
5 | 0.7938 | 0.0187 | -0.0233 | 42.4492
5.5 | 0.8414 | 0.02357 | -0.0192 | 35.6979
6 | 0.8713 | 0.03008 | -0.0146 | 28.9661
6.5 | 0.8811 | 0.03776 | -0.0102 | 23.3342
7 | 0.8732 | 0.04672 | -0.0071 | 18.6901
7.5 | 0.8403 | 0.05558 | -0.0066 | 15.1187
8 | 0.814 | 0.06745 | -0.0154 | 12.0682
8.5 | 0.8009 | 0.08218 | -0.0268 | 9.7457
9 | 0.7821 | 0.09444 | -0.0331 | 8.2814
9.5 | 0.7833 | 0.10571 | -0.0391 | 7.4099
10 | 0.788 | 0.11644 | -0.0446 | 6.7674
10.5 | 0.7981 | 0.12665 | -0.0502 | 6.3016
11 | 0.8073 | 0.13697 | -0.0557 | 5.894
11.5 | 0.8172 | 0.14684 | -0.0606 | 5.5652
12 | 0.8291 | 0.15645 | -0.0653 | 5.2995
12.5 | 0.8429 | 0.1658 | -0.0699 | 5.0838
13 | 0.8582 | 0.17477 | -0.0741 | 4.9105
13.5 | 0.872 | 0.18531 | -0.078 | 4.7056
14 | 0.7289 | 0.1766 | -0.0746 | 4.1274
14.5 | 0.9073 | 0.2046 | -0.0886 | 4.4345
15 | 0.9269 | 0.214 | -0.095 | 4.3313
15.5 | 0.9469 | 0.22335 | -0.1 | 4.2395
16 | 0.967 | 0.23247 | -0.1051 | 4.1597
16.5 | 0.9874 | 0.24147 | -0.1101 | 4.0891
17 | 1.0078 | 0.25034 | -0.1149 | 4.0257
17.5 | 1.0284 | 0.25965 | -0.1192 | 3.9607
18 | 1.0496 | 0.26978 | -0.1241 | 3.8906
18.5 | 1.0706 | 0.27897 | -0.1296 | 3.8377
19 | 1.0915 | 0.28816 | -0.1352 | 3.7878
19.5 | 1.1126 | 0.29732 | -0.1409 | 3.7421
20 | 1.1338 | 0.30648 | -0.1467 | 3.6994

## 41. Re 1M Mach 0.00 (1)
BIGFOIL.COM POLAR EXPORT
A6018-S
A6018-S |  |  |  | Cl Max: | 0.666 | at alpha= | 4.5 | deg
JavaFoil+Calcfoil stall+Eppler ext transition |  |  |  | L/D Max: | 80.266 | at alpha= | 2 | deg
Re: | 1000000 |  |  | Cd Min: | 0.00449 | at alpha= | -0.5 | deg
Mach: | 0 |  |  | Cl=0 at alpha= | -1.5175 | deg
|  |  |  | @ Cl=0.1, Cd= | 0.0053781
|  |  |  | @ Cl=0.4, Cd= | 0.0050225
|  |  |  | @ Cl=0.6, Cd= | 0.06575
alpha (deg) | Cl | Cd | Cm | Cl/Cd
-12.5 | -0.221 | 0.09517 | -0.011 | -2.321
-12 | -0.237 | 0.08992 | -0.011 | -2.639
-11.5 | -0.254 | 0.08383 | -0.011 | -3.035
-11 | -0.272 | 0.07938 | -0.011 | -3.426
-10.5 | -0.29 | 0.07547 | -0.011 | -3.839
-10 | -0.307 | 0.07182 | -0.011 | -4.275
-9.5 | -0.323 | 0.06701 | -0.011 | -4.828
-9 | -0.338 | 0.06308 | -0.011 | -5.361
-8.5 | -0.35 | 0.059 | -0.011 | -5.934
-8 | -0.358 | 0.05689 | -0.01 | -6.299
-7.5 | -0.362 | 0.05288 | -0.01 | -6.839
-7 | -0.358 | 0.04968 | -0.01 | -7.2
-6.5 | -0.348 | 0.04719 | -0.01 | -7.376
-6 | -0.333 | 0.04377 | -0.01 | -7.598
-5.5 | -0.311 | 0.04044 | -0.01 | -7.694
-5 | -0.284 | 0.0379 | -0.01 | -7.491
-4.5 | -0.251 | 0.03578 | -0.011 | -7.023
-4 | -0.215 | 0.0337 | -0.011 | -6.371
-3.5 | -0.175 | 0.03235 | -0.011 | -5.411
-3 | -0.133 | 0.03112 | -0.012 | -4.274
-2.5 | -0.089 | 0.02941 | -0.015 | -3.042
-2 | -0.055 | 0.00777 | -0.031 | -7.082
-1.5 | 0.002 | 0.00763 | -0.031 | 0.256
-1 | 0.059 | 0.00752 | -0.032 | 7.888
-0.5 | 0.117 | 0.00449 | -0.032 | 26.043
0 | 0.174 | 0.00457 | -0.032 | 38.201
0.5 | 0.232 | 0.00462 | -0.032 | 50.175
1 | 0.289 | 0.00473 | -0.033 | 61.113
1.5 | 0.347 | 0.00489 | -0.033 | 70.892
2 | 0.403 | 0.00503 | -0.033 | 80.266
2.5 | 0.46 | 0.00791 | -0.033 | 58.122
3 | 0.515 | 0.00823 | -0.033 | 62.544
3.5 | 0.568 | 0.00855 | -0.034 | 66.471
4 | 0.619 | 0.00891 | -0.034 | 69.477
4.5 | 0.666 | 0.00928 | -0.034 | 71.767
5 | 0.567 | 0.0354 | -0.014 | 16.026
5.5 | 0.596 | 0.03786 | -0.013 | 15.739
6 | 0.619 | 0.0405 | -0.012 | 15.283
6.5 | 0.635 | 0.04367 | -0.012 | 14.537
7 | 0.642 | 0.04685 | -0.012 | 13.707
7.5 | 0.642 | 0.05024 | -0.012 | 12.783
8 | 0.635 | 0.05356 | -0.012 | 11.854
8.5 | 0.621 | 0.05769 | -0.013 | 10.767
9 | 0.602 | 0.06147 | -0.013 | 9.785
9.5 | 0.575 | 0.06575 | -0.013 | 8.751

## 42. Re 1M Mach 0.00 (2)
BIGFOIL.COM POLAR EXPORT
A6018-S
A6018-S |  |  |  | Cl Max: | 0.8815 | at alpha= | 7 | deg
XFOIL ncrit=9 |  |  |  | L/D Max: | 90.873 | at alpha= | 2.5 | deg
Re: | 1000000 |  |  | Cd Min: | 0.00399 | at alpha= | 0 | deg
Mach: | 0 |  |  | Cl=0 at alpha= | -99 | deg
|  |  |  | @ Cl=0.1, Cd= | 0.00399
|  |  |  | @ Cl=0.4, Cd= | 0.0045712
|  |  |  | @ Cl=0.6, Cd= | 0.0092317
alpha (deg) | Cl | Cd | Cm | Cl/Cd
0 | 0.2036 | 0.00399 | -0.0422 | 51.0276
0.5 | 0.2544 | 0.00411 | -0.0412 | 61.8978
1 | 0.3057 | 0.00424 | -0.0402 | 72.0991
1.5 | 0.3575 | 0.00437 | -0.0393 | 81.8078
2 | 0.4082 | 0.00461 | -0.0382 | 88.5466
2.5 | 0.458 | 0.00504 | -0.037 | 90.873
3 | 0.5022 | 0.00647 | -0.0353 | 77.6198
3.5 | 0.5468 | 0.0082 | -0.0338 | 66.6829
4 | 0.5965 | 0.00919 | -0.0325 | 64.9075
4.5 | 0.6477 | 0.0098 | -0.0317 | 66.0918
5 | 0.6971 | 0.0108 | -0.0305 | 64.5463
5.5 | 0.7384 | 0.01384 | -0.0279 | 53.3526
6 | 0.7877 | 0.01523 | -0.0267 | 51.7203
6.5 | 0.8354 | 0.0173 | -0.0253 | 48.289
7 | 0.8815 | 0.01915 | -0.0241 | 46.0313

## 43. Re 1M Mach 0.10 (1)
BIGFOIL.COM POLAR EXPORT
A6018-S
A6018-S |  |  |  | Cl Max: | 0.668 | at alpha= | 4.5 | deg
JavaFoil+Calcfoil stall+Eppler ext transition |  |  |  | L/D Max: | 80.571 | at alpha= | 2 | deg
Re: | 1000000 |  |  | Cd Min: | 0.00449 | at alpha= | -0.5 | deg
Mach: | 0.1 |  |  | Cl=0 at alpha= | -1.5175 | deg
|  |  |  | @ Cl=0.1, Cd= | 0.0053937
|  |  |  | @ Cl=0.4, Cd= | 0.0050177
|  |  |  | @ Cl=0.6, Cd= | 0.06519
alpha (deg) | Cl | Cd | Cm | Cl/Cd
-12.5 | -0.186 | 0.09549 | -0.011 | -1.948
-12 | -0.204 | 0.0907 | -0.011 | -2.246
-11.5 | -0.223 | 0.08439 | -0.011 | -2.637
-11 | -0.242 | 0.0806 | -0.011 | -3.004
-10.5 | -0.262 | 0.0756 | -0.011 | -3.469
-10 | -0.282 | 0.07265 | -0.011 | -3.886
-9.5 | -0.302 | 0.06731 | -0.011 | -4.482
-9 | -0.32 | 0.06301 | -0.011 | -5.071
-8.5 | -0.335 | 0.05969 | -0.011 | -5.61
-8 | -0.346 | 0.05757 | -0.01 | -6.018
-7.5 | -0.353 | 0.05349 | -0.01 | -6.595
-7 | -0.351 | 0.05015 | -0.011 | -7.008
-6.5 | -0.344 | 0.04704 | -0.01 | -7.313
-6 | -0.33 | 0.04353 | -0.01 | -7.589
-5.5 | -0.31 | 0.0407 | -0.01 | -7.621
-5 | -0.284 | 0.03809 | -0.01 | -7.453
-4.5 | -0.252 | 0.03592 | -0.01 | -7.004
-4 | -0.215 | 0.03376 | -0.011 | -6.377
-3.5 | -0.176 | 0.03238 | -0.011 | -5.425
-3 | -0.134 | 0.03114 | -0.012 | -4.29
-2.5 | -0.09 | 0.02971 | -0.014 | -3.02
-2 | -0.055 | 0.00778 | -0.031 | -7.105
-1.5 | 0.002 | 0.00764 | -0.032 | 0.257
-1 | 0.06 | 0.00752 | -0.032 | 7.923
-0.5 | 0.117 | 0.00449 | -0.032 | 26.151
0 | 0.175 | 0.00457 | -0.032 | 38.341
0.5 | 0.233 | 0.00463 | -0.032 | 50.369
1 | 0.291 | 0.00474 | -0.033 | 61.346
1.5 | 0.348 | 0.00489 | -0.033 | 71.168
2 | 0.405 | 0.00503 | -0.033 | 80.571
2.5 | 0.462 | 0.00792 | -0.033 | 58.3
3 | 0.517 | 0.00825 | -0.034 | 62.719
3.5 | 0.571 | 0.00857 | -0.034 | 66.628
4 | 0.622 | 0.00894 | -0.034 | 69.533
4.5 | 0.668 | 0.0093 | -0.034 | 71.888
5 | 0.569 | 0.03551 | -0.013 | 16.027
5.5 | 0.597 | 0.0379 | -0.013 | 15.753
6 | 0.619 | 0.04068 | -0.012 | 15.224
6.5 | 0.633 | 0.04371 | -0.012 | 14.492
7 | 0.639 | 0.0467 | -0.012 | 13.678
7.5 | 0.636 | 0.05013 | -0.012 | 12.687
8 | 0.625 | 0.0541 | -0.012 | 11.558
8.5 | 0.608 | 0.05772 | -0.013 | 10.528
9 | 0.584 | 0.06099 | -0.013 | 9.573
9.5 | 0.553 | 0.06519 | -0.013 | 8.487

## 44. Re 1M Mach 0.10 (2)
BIGFOIL.COM POLAR EXPORT
A6018-S
A6018-S |  |  |  | Cl Max: | 0.8859 | at alpha= | 8 | deg
XFOIL ncrit=9 |  |  |  | L/D Max: | 90.8087 | at alpha= | 2.5 | deg
Re: | 1000000 |  |  | Cd Min: | 0.004 | at alpha= | 0 | deg
Mach: | 0.1 |  |  | Cl=0 at alpha= | -99 | deg
|  |  |  | @ Cl=0.1, Cd= | 0.004
|  |  |  | @ Cl=0.4, Cd= | 0.0045711
|  |  |  | @ Cl=0.6, Cd= | 0.0092126
alpha (deg) | Cl | Cd | Cm | Cl/Cd
0 | 0.2048 | 0.004 | -0.0425 | 51.2
0.5 | 0.2558 | 0.00412 | -0.0414 | 62.0874
1 | 0.3073 | 0.00425 | -0.0403 | 72.3059
1.5 | 0.3594 | 0.00438 | -0.0394 | 82.0548
2 | 0.4104 | 0.00462 | -0.0383 | 88.8312
2.5 | 0.4604 | 0.00507 | -0.0371 | 90.8087
3 | 0.5043 | 0.00659 | -0.0354 | 76.525
3.5 | 0.5497 | 0.00822 | -0.0338 | 66.8735
4 | 0.5998 | 0.00921 | -0.0325 | 65.1249
4.5 | 0.6511 | 0.00988 | -0.0316 | 65.9008
5 | 0.7006 | 0.01093 | -0.0304 | 64.0988
5.5 | 0.7424 | 0.01396 | -0.0277 | 53.1805
6 | 0.7916 | 0.01557 | -0.0264 | 50.8414
6.5 | 0.8396 | 0.01769 | -0.025 | 47.4618
7 | 0.8844 | 0.0203 | -0.0234 | 43.5665
8 | 0.8859 | 0.04998 | -0.0123 | 17.7251

## 45. Re 1M Mach 0.25 (1)
BIGFOIL.COM POLAR EXPORT
A6018-S
A6018-S |  |  |  | Cl Max: | 0.637 | at alpha= | 4 | deg
JavaFoil+Calcfoil stall+Eppler ext transition |  |  |  | L/D Max: | 82.295 | at alpha= | 2 | deg
Re: | 1000000 |  |  | Cd Min: | 0.00451 | at alpha= | -0.5 | deg
Mach: | 0.25 |  |  | Cl=0 at alpha= | -1.517 | deg
|  |  |  | @ Cl=0.1, Cd= | 0.0055775
|  |  |  | @ Cl=0.4, Cd= | 0.0050197
|  |  |  | @ Cl=0.6, Cd= | 0.06357
alpha (deg) | Cl | Cd | Cm | Cl/Cd
-11 | -0.053 | 0.08092 | -0.012 | -0.652
-10.5 | -0.05 | 0.07537 | -0.012 | -0.664
-10 | -0.047 | 0.07178 | -0.012 | -0.659
-9.5 | -0.045 | 0.06837 | -0.012 | -0.651
-9 | -0.139 | 0.0642 | -0.012 | -2.17
-8.5 | -0.194 | 0.06191 | -0.011 | -3.126
-8 | -0.238 | 0.05792 | -0.011 | -4.115
-7.5 | -0.274 | 0.0534 | -0.011 | -5.126
-7 | -0.296 | 0.05016 | -0.011 | -5.905
-6.5 | -0.308 | 0.0485 | -0.011 | -6.355
-6 | -0.309 | 0.04434 | -0.011 | -6.979
-5.5 | -0.3 | 0.0415 | -0.011 | -7.233
-5 | -0.281 | 0.03872 | -0.011 | -7.254
-4.5 | -0.252 | 0.03673 | -0.01 | -6.873
-4 | -0.218 | 0.03428 | -0.011 | -6.36
-3.5 | -0.179 | 0.03275 | -0.011 | -5.467
-3 | -0.137 | 0.03132 | -0.012 | -4.363
-2.5 | -0.092 | 0.03009 | -0.013 | -3.054
-2 | -0.057 | 0.00782 | -0.032 | -7.256
-1.5 | 0.002 | 0.00769 | -0.032 | 0.263
-1 | 0.061 | 0.00756 | -0.033 | 8.1
-0.5 | 0.121 | 0.00451 | -0.033 | 26.722
0 | 0.18 | 0.00462 | -0.033 | 39.029
0.5 | 0.239 | 0.00472 | -0.033 | 50.759
1 | 0.299 | 0.00478 | -0.034 | 62.52
1.5 | 0.358 | 0.00492 | -0.034 | 72.767
2 | 0.417 | 0.00506 | -0.034 | 82.295
2.5 | 0.474 | 0.00803 | -0.034 | 59.099
3 | 0.531 | 0.00837 | -0.035 | 63.434
3.5 | 0.586 | 0.00872 | -0.035 | 67.203
4 | 0.637 | 0.0091 | -0.035 | 69.955
4.5 | 0.548 | 0.03352 | -0.015 | 16.338
5 | 0.578 | 0.03594 | -0.013 | 16.072
5.5 | 0.601 | 0.03854 | -0.013 | 15.602
6 | 0.616 | 0.04176 | -0.012 | 14.755
6.5 | 0.618 | 0.04459 | -0.012 | 13.87
7 | 0.606 | 0.04832 | -0.012 | 12.548
7.5 | 0.58 | 0.05259 | -0.013 | 11.035
8 | 0.54 | 0.05532 | -0.013 | 9.768
8.5 | 0.488 | 0.05936 | -0.014 | 8.22
9 | 0.425 | 0.06357 | -0.014 | 6.684

## 46. Re 1M Mach 0.25 (2)
BIGFOIL.COM POLAR EXPORT
A6018-S
A6018-S |  |  |  | Cl Max: | 1.0257 | at alpha= | 20 | deg
XFOIL ncrit=9 |  |  |  | L/D Max: | 91.0962 | at alpha= | 2.5 | deg
Re: | 1000000 |  |  | Cd Min: | 0.00406 | at alpha= | 0 | deg
Mach: | 0.25 |  |  | Cl=0 at alpha= | -1.6491 | deg
|  |  |  | @ Cl=0.1, Cd= | 0.0051642
|  |  |  | @ Cl=0.4, Cd= | 0.0045724
|  |  |  | @ Cl=0.6, Cd= | 0.0090462
alpha (deg) | Cl | Cd | Cm | Cl/Cd
-3.5 | -0.2141 | 0.01173 | -0.04 | -18.2523
-3 | -0.145 | 0.00922 | -0.0421 | -15.7267
-2.5 | -0.0901 | 0.00824 | -0.041 | -10.9345
-2 | -0.0379 | 0.00741 | -0.0393 | -5.1147
-1.5 | 0.0161 | 0.00694 | -0.0382 | 2.3199
-1 | 0.0687 | 0.00605 | -0.0374 | 11.3554
-0.5 | 0.1164 | 0.0047 | -0.0359 | 24.766
0 | 0.203 | 0.00406 | -0.0418 | 50
0.5 | 0.2634 | 0.00417 | -0.0424 | 63.1655
1 | 0.3165 | 0.00429 | -0.0414 | 73.7762
1.5 | 0.3701 | 0.00443 | -0.0404 | 83.544
2 | 0.4226 | 0.00468 | -0.0392 | 90.2991
2.5 | 0.4737 | 0.0052 | -0.0378 | 91.0962
3 | 0.5155 | 0.0073 | -0.0357 | 70.6164
3.5 | 0.5659 | 0.00838 | -0.0343 | 67.5298
4 | 0.6176 | 0.00939 | -0.0328 | 65.7721
4.5 | 0.6696 | 0.01033 | -0.0314 | 64.8209
5 | 0.7182 | 0.01194 | -0.0294 | 60.1508
5.5 | 0.7638 | 0.01486 | -0.0268 | 51.3997
6 | 0.8131 | 0.0177 | -0.0247 | 45.9379
6.5 | 0.8593 | 0.02128 | -0.0223 | 40.3806
7 | 0.8609 | 0.03791 | -0.0158 | 22.709
7.5 | 0.874 | 0.0458 | -0.0127 | 19.083
8 | 0.8735 | 0.05384 | -0.01 | 16.224
8.5 | 0.8539 | 0.06125 | -0.0072 | 13.9412
9 | 0.8218 | 0.06945 | -0.0094 | 11.833
9.5 | 0.7989 | 0.08247 | -0.0197 | 9.6872
10 | 0.7932 | 0.0981 | -0.0303 | 8.0856
10.5 | 0.7912 | 0.10978 | -0.0365 | 7.2071
11 | 0.7911 | 0.12084 | -0.0418 | 6.5467
11.5 | 0.7948 | 0.13125 | -0.0468 | 6.0556
12 | 0.8058 | 0.14079 | -0.0518 | 5.7234
12.5 | 0.8126 | 0.15077 | -0.0566 | 5.3897
13 | 0.8209 | 0.15994 | -0.061 | 5.1325
13.5 | 0.8314 | 0.16834 | -0.0651 | 4.9388
14 | 0.8384 | 0.17762 | -0.0688 | 4.7202
14.5 | 0.8504 | 0.18701 | -0.0733 | 4.5474
15 | 0.8637 | 0.19612 | -0.0778 | 4.4039
15.5 | 0.8779 | 0.20487 | -0.0824 | 4.2852
16 | 0.8928 | 0.21325 | -0.0869 | 4.1866
16.5 | 0.9083 | 0.2216 | -0.0918 | 4.0988
17 | 0.9259 | 0.22996 | -0.0965 | 4.0264
17.5 | 0.9424 | 0.23787 | -0.1009 | 3.9618
18 | 0.959 | 0.24563 | -0.1053 | 3.9042
18.5 | 0.9758 | 0.25315 | -0.1098 | 3.8546
19 | 0.9925 | 0.2606 | -0.1142 | 3.8085
19.5 | 1.0092 | 0.26776 | -0.1187 | 3.769
20 | 1.0257 | 0.27479 | -0.1232 | 3.7327

## 47. Re 1M Mach 0.50 (1)
BIGFOIL.COM POLAR EXPORT
A6018-S
A6018-S |  |  |  | Cl Max: | 1.121 | at alpha= | 20 | deg
JavaFoil+Calcfoil stall+Eppler ext transition |  |  |  | L/D Max: | 88.883 | at alpha= | 2 | deg
Re: | 1000000 |  |  | Cd Min: | 0.00481 | at alpha= | 0 | deg
Mach: | 0.5 |  |  | Cl=0 at alpha= | -1.5189 | deg
|  |  |  | @ Cl=0.1, Cd= | 0.0077022
|  |  |  | @ Cl=0.4, Cd= | 0.045504
|  |  |  | @ Cl=0.6, Cd= | 0.076398
alpha (deg) | Cl | Cd | Cm | Cl/Cd
-20 | -0.968 | 0.195 | -0.016 | -4.962
-19.5 | -0.942 | 0.18896 | -0.016 | -4.987
-19 | -0.917 | 0.18401 | -0.016 | -4.984
-18.5 | -0.892 | 0.17935 | -0.016 | -4.973
-18 | -0.865 | 0.17265 | -0.016 | -5.01
-17.5 | -0.84 | 0.16801 | -0.016 | -4.998
-17 | -0.814 | 0.16098 | -0.016 | -5.058
-16.5 | -0.787 | 0.15445 | -0.015 | -5.098
-16 | -0.762 | 0.15138 | -0.015 | -5.032
-15.5 | -0.736 | 0.14712 | -0.016 | -5.004
-15 | -0.711 | 0.14297 | -0.016 | -4.97
-14.5 | -0.684 | 0.13504 | -0.015 | -5.062
-14 | -0.658 | 0.1312 | -0.015 | -5.013
-13.5 | -0.632 | 0.12714 | -0.015 | -4.971
-13 | -0.606 | 0.12351 | -0.015 | -4.907
-12.5 | -0.579 | 0.11942 | -0.015 | -4.851
-12 | -0.553 | 0.11284 | -0.015 | -4.903
-11.5 | -0.527 | 0.10994 | -0.015 | -4.796
-11 | -0.501 | 0.10902 | -0.015 | -4.597
-10.5 | -0.475 | 0.10121 | -0.014 | -4.689
-10 | -0.448 | 0.07641 | -0.014 | -5.868
-9.5 | -0.422 | 0.06734 | -0.015 | -6.269
-9 | -0.396 | 0.06079 | -0.015 | -6.514
-8.5 | -0.369 | 0.07386 | -0.014 | -5.002
-8 | -0.343 | 0.05903 | -0.014 | -5.811
-7.5 | -0.317 | 0.05286 | -0.014 | -5.991
-7 | -0.29 | 0.05932 | -0.014 | -4.893
-6.5 | -0.264 | 0.04926 | -0.014 | -5.355
-6 | -0.237 | 0.04547 | -0.014 | -5.219
-5.5 | -0.211 | 0.04492 | -0.013 | -4.693
-5 | -0.184 | 0.04081 | -0.013 | -4.519
-4.5 | -0.158 | 0.03756 | -0.013 | -4.205
-4 | -0.131 | 0.03726 | -0.013 | -3.528
-3.5 | -0.181 | 0.03551 | -0.012 | -5.108
-3 | -0.147 | 0.03263 | -0.012 | -4.505
-2.5 | -0.101 | 0.03089 | -0.013 | -3.27
-2 | -0.051 | 0.02966 | -0.014 | -1.703
-1.5 | 0.002 | 0.00792 | -0.036 | 0.284
-1 | 0.068 | 0.00775 | -0.036 | 8.829
-0.5 | 0.135 | 0.00765 | -0.037 | 17.622
0 | 0.201 | 0.00481 | -0.037 | 41.828
0.5 | 0.268 | 0.00486 | -0.037 | 55.132
1 | 0.334 | 0.005 | -0.038 | 66.811
1.5 | 0.4 | 0.00512 | -0.038 | 78.147
2 | 0.465 | 0.00523 | -0.038 | 88.883
2.5 | 0.529 | 0.0085 | -0.038 | 62.231
3 | 0.591 | 0.00893 | -0.039 | 66.11
3.5 | 0.648 | 0.00941 | -0.039 | 68.816
4 | 0.555 | 0.03283 | -0.014 | 16.912
4.5 | 0.571 | 0.03584 | -0.013 | 15.925
5 | 0.52 | 0.03921 | -0.014 | 13.272
5.5 | 0.37 | 0.04117 | -0.014 | 8.994
6 | 0.397 | 0.04538 | -0.015 | 8.74
6.5 | 0.423 | 0.04645 | -0.016 | 9.103
7 | 0.449 | 0.05044 | -0.016 | 8.904
7.5 | 0.475 | 0.06232 | -0.017 | 7.626
8 | 0.502 | 0.05635 | -0.017 | 8.901
8.5 | 0.528 | 0.06757 | -0.017 | 7.808
9 | 0.554 | 0.06113 | -0.018 | 9.063
9.5 | 0.58 | 0.06756 | -0.018 | 8.583
10 | 0.606 | 0.07905 | -0.019 | 7.662
10.5 | 0.632 | 0.10235 | -0.02 | 6.175
11 | 0.658 | 0.10537 | -0.02 | 6.243
11.5 | 0.684 | 0.10851 | -0.02 | 6.299
12 | 0.71 | 0.11537 | -0.021 | 6.154
12.5 | 0.736 | 0.11843 | -0.021 | 6.211
13 | 0.761 | 0.12197 | -0.021 | 6.239
13.5 | 0.787 | 0.12904 | -0.022 | 6.098
14 | 0.813 | 0.13323 | -0.023 | 6.103
14.5 | 0.838 | 0.13718 | -0.023 | 6.112
15 | 0.865 | 0.14308 | -0.024 | 6.048
15.5 | 0.89 | 0.1485 | -0.024 | 5.996
16 | 0.916 | 0.15261 | -0.024 | 6
16.5 | 0.942 | 0.16022 | -0.025 | 5.88
17 | 0.967 | 0.16466 | -0.025 | 5.873
17.5 | 0.994 | 0.1705 | -0.026 | 5.828
18 | 1.019 | 0.17484 | -0.027 | 5.826
18.5 | 1.043 | 0.18049 | -0.027 | 5.781
19 | 1.07 | 0.18536 | -0.028 | 5.772
19.5 | 1.094 | 0.1924 | -0.028 | 5.688
20 | 1.121 | 0.19655 | -0.028 | 5.701

## 48. Re 1M Mach 0.50 (2)
BIGFOIL.COM POLAR EXPORT
A6018-S
A6018-S |  |  |  | Cl Max: | 1.1355 | at alpha= | 20 | deg
XFOIL ncrit=9 |  |  |  | L/D Max: | 95.6627 | at alpha= | 2 | deg
Re: | 1000000 |  |  | Cd Min: | 0.00427 | at alpha= | 0 | deg
Mach: | 0.5 |  |  | Cl=0 at alpha= | -1.6238 | deg
|  |  |  | @ Cl=0.1, Cd= | 0.0065352
|  |  |  | @ Cl=0.4, Cd= | 0.0046243
|  |  |  | @ Cl=0.6, Cd= | 0.0088071
alpha (deg) | Cl | Cd | Cm | Cl/Cd
-5 | -0.4034 | 0.04491 | -0.0353 | -8.9824
-4.5 | -0.3726 | 0.03364 | -0.0407 | -11.0761
-4 | -0.2992 | 0.02505 | -0.0488 | -11.9441
-3.5 | -0.223 | 0.01751 | -0.0523 | -12.7356
-3 | -0.1663 | 0.01203 | -0.0491 | -13.8238
-2.5 | -0.1066 | 0.00982 | -0.0464 | -10.8554
-2 | -0.0459 | 0.00853 | -0.0444 | -5.381
-1.5 | 0.0151 | 0.00743 | -0.0427 | 2.0323
-1 | 0.0785 | 0.00704 | -0.0418 | 11.1506
-0.5 | 0.136 | 0.00569 | -0.0409 | 23.9016
0 | 0.1993 | 0.00427 | -0.0402 | 46.6745
0.5 | 0.2967 | 0.00439 | -0.0472 | 67.5854
1 | 0.3567 | 0.00451 | -0.0459 | 79.0909
1.5 | 0.4173 | 0.00467 | -0.0446 | 89.3576
2 | 0.4764 | 0.00498 | -0.0429 | 95.6627
2.5 | 0.5284 | 0.00622 | -0.0404 | 84.9518
3 | 0.577 | 0.00832 | -0.0375 | 69.351
3.5 | 0.6346 | 0.00954 | -0.035 | 66.5199
4 | 0.6918 | 0.01089 | -0.0322 | 63.5262
4.5 | 0.7454 | 0.01311 | -0.0284 | 56.8574
5 | 0.7979 | 0.01688 | -0.0243 | 47.269
5.5 | 0.8421 | 0.02262 | -0.0196 | 37.2281
6 | 0.874 | 0.02969 | -0.0146 | 29.4375
6.5 | 0.8851 | 0.03788 | -0.0102 | 23.3659
7 | 0.8758 | 0.04607 | -0.007 | 19.0102
7.5 | 0.8453 | 0.05348 | -0.0057 | 15.8059
8 | 0.8194 | 0.06464 | -0.0136 | 12.6764
8.5 | 0.807 | 0.07954 | -0.0255 | 10.1458
9 | 0.7983 | 0.09184 | -0.033 | 8.6923
9.5 | 0.7929 | 0.10247 | -0.0383 | 7.7379
10 | 0.7946 | 0.11337 | -0.0437 | 7.0089
10.5 | 0.8028 | 0.12334 | -0.0485 | 6.5088
12.5 | 0.839 | 0.16569 | -0.0687 | 5.0637
13 | 0.8547 | 0.17544 | -0.0738 | 4.8718
13.5 | 0.8714 | 0.18501 | -0.0796 | 4.71
14 | 0.8905 | 0.19453 | -0.0848 | 4.5777
14.5 | 0.9087 | 0.20339 | -0.0895 | 4.4678
15 | 0.9261 | 0.21293 | -0.0935 | 4.3493
15.5 | 0.9455 | 0.22258 | -0.0986 | 4.2479
16 | 0.9655 | 0.23207 | -0.1038 | 4.1604
16.5 | 0.9857 | 0.24153 | -0.1091 | 4.0811
17 | 1.0062 | 0.25098 | -0.1146 | 4.0091
17.5 | 1.0271 | 0.26026 | -0.1201 | 3.9464
18 | 1.0486 | 0.26951 | -0.1258 | 3.8908
18.5 | 1.0711 | 0.27879 | -0.1313 | 3.842
19 | 1.0926 | 0.28801 | -0.1367 | 3.7936
19.5 | 1.1141 | 0.2972 | -0.1421 | 3.7487
20 | 1.1355 | 0.30637 | -0.1476 | 3.7063

## 49. Re 2M Mach 0.00 (1)
BIGFOIL.COM POLAR EXPORT
A6018-S
A6018-S |  |  |  | Cl Max: | 0.744 | at alpha= | 5.5 | deg
JavaFoil+Calcfoil stall+Eppler ext transition |  |  |  | L/D Max: | 93.162 | at alpha= | 2 | deg
Re: | 2000000 |  |  | Cd Min: | 0.00414 | at alpha= | 0.5 | deg
Mach: | 0 |  |  | Cl=0 at alpha= | -1.5175 | deg
|  |  |  | @ Cl=0.1, Cd= | 0.0050286
|  |  |  | @ Cl=0.4, Cd= | 0.0043252
|  |  |  | @ Cl=0.6, Cd= | 0.06934
alpha (deg) | Cl | Cd | Cm | Cl/Cd
-12.5 | -0.221 | 0.08855 | -0.012 | -2.497
-12 | -0.238 | 0.08337 | -0.012 | -2.849
-11.5 | -0.255 | 0.07958 | -0.012 | -3.2
-11 | -0.272 | 0.07497 | -0.012 | -3.631
-10.5 | -0.29 | 0.07037 | -0.012 | -4.121
-10 | -0.307 | 0.06607 | -0.012 | -4.652
-9.5 | -0.324 | 0.06286 | -0.012 | -5.151
-9 | -0.338 | 0.05871 | -0.012 | -5.765
-8.5 | -0.35 | 0.05548 | -0.011 | -6.316
-8 | -0.359 | 0.05194 | -0.011 | -6.905
-7.5 | -0.362 | 0.04929 | -0.011 | -7.343
-7 | -0.358 | 0.04629 | -0.011 | -7.733
-6.5 | -0.348 | 0.04327 | -0.011 | -8.049
-6 | -0.333 | 0.04102 | -0.011 | -8.113
-5.5 | -0.311 | 0.03887 | -0.011 | -8.009
-5 | -0.284 | 0.03714 | -0.011 | -7.648
-4.5 | -0.251 | 0.03515 | -0.011 | -7.152
-4 | -0.215 | 0.03323 | -0.012 | -6.469
-3.5 | -0.175 | 0.03156 | -0.013 | -5.558
-3 | -0.166 | 0.00726 | -0.031 | -22.839
-2.5 | -0.111 | 0.00714 | -0.031 | -15.57
-2 | -0.055 | 0.00701 | -0.031 | -7.843
-1.5 | 0.002 | 0.00695 | -0.031 | 0.281
-1 | 0.059 | 0.00681 | -0.032 | 8.71
-0.5 | 0.117 | 0.00429 | -0.032 | 27.232
0 | 0.174 | 0.00418 | -0.032 | 41.749
0.5 | 0.232 | 0.00414 | -0.032 | 55.951
1 | 0.289 | 0.00414 | -0.033 | 69.805
1.5 | 0.347 | 0.00424 | -0.033 | 81.715
2 | 0.403 | 0.00433 | -0.033 | 93.162
2.5 | 0.46 | 0.00691 | -0.033 | 66.552
3 | 0.515 | 0.0072 | -0.033 | 71.485
3.5 | 0.568 | 0.00749 | -0.034 | 75.876
4 | 0.619 | 0.0078 | -0.034 | 79.389
4.5 | 0.666 | 0.00816 | -0.034 | 81.545
5 | 0.708 | 0.00853 | -0.034 | 82.927
5.5 | 0.744 | 0.00892 | -0.035 | 83.4
6 | 0.62 | 0.039 | -0.015 | 15.904
6.5 | 0.635 | 0.04178 | -0.014 | 15.208
7 | 0.643 | 0.04485 | -0.013 | 14.328
7.5 | 0.643 | 0.0477 | -0.013 | 13.474
8 | 0.635 | 0.05066 | -0.014 | 12.541
8.5 | 0.622 | 0.05428 | -0.014 | 11.453
9 | 0.602 | 0.05774 | -0.014 | 10.427
9.5 | 0.576 | 0.06155 | -0.015 | 9.358
10 | 0.545 | 0.06537 | -0.015 | 8.333
10.5 | 0.511 | 0.06934 | -0.015 | 7.374

## 50. Re 2M Mach 0.00 (2)
BIGFOIL.COM POLAR EXPORT
A6018-S
A6018-S |  |  |  | Cl Max: | 0.6025 | at alpha= | 4 | deg
XFOIL ncrit=9 |  |  |  | L/D Max: | 99.2457 | at alpha= | 2 | deg
Re: | 2000000 |  |  | Cd Min: | 0.00337 | at alpha= | 0.5 | deg
Mach: | 0 |  |  | Cl=0 at alpha= | -99 | deg
|  |  |  | @ Cl=0.1, Cd= | 0.00405
|  |  |  | @ Cl=0.4, Cd= | 0.004045
|  |  |  | @ Cl=0.6, Cd= | 0.0073837
alpha (deg) | Cl | Cd | Cm | Cl/Cd
0 | 0.1669 | 0.00405 | -0.0343 | 41.2099
0.5 | 0.2333 | 0.00337 | -0.0365 | 69.2285
1 | 0.3063 | 0.00348 | -0.0405 | 88.0172
1.5 | 0.3581 | 0.0037 | -0.0396 | 96.7838
2 | 0.4079 | 0.00411 | -0.0385 | 99.2457
2.5 | 0.4554 | 0.00495 | -0.0371 | 92
3 | 0.4989 | 0.00658 | -0.0354 | 75.8207
3.5 | 0.5503 | 0.00706 | -0.0345 | 77.9462
4 | 0.6025 | 0.0074 | -0.0338 | 81.4189

## 51. Re 2M Mach 0.10 (1)
BIGFOIL.COM POLAR EXPORT
A6018-S
A6018-S |  |  |  | Cl Max: | 0.745 | at alpha= | 5.5 | deg
JavaFoil+Calcfoil stall+Eppler ext transition |  |  |  | L/D Max: | 93.475 | at alpha= | 2 | deg
Re: | 2000000 |  |  | Cd Min: | 0.00415 | at alpha= | 0.5 | deg
Mach: | 0.1 |  |  | Cl=0 at alpha= | -1.5175 | deg
|  |  |  | @ Cl=0.1, Cd= | 0.0050416
|  |  |  | @ Cl=0.4, Cd= | 0.0043312
|  |  |  | @ Cl=0.6, Cd= | 0.07009
alpha (deg) | Cl | Cd | Cm | Cl/Cd
-12.5 | -0.186 | 0.08938 | -0.012 | -2.083
-12 | -0.204 | 0.08398 | -0.012 | -2.428
-11.5 | -0.223 | 0.08008 | -0.012 | -2.781
-11 | -0.242 | 0.07496 | -0.012 | -3.233
-10.5 | -0.262 | 0.07098 | -0.012 | -3.698
-10 | -0.283 | 0.06695 | -0.012 | -4.221
-9.5 | -0.302 | 0.06285 | -0.012 | -4.806
-9 | -0.32 | 0.05884 | -0.012 | -5.437
-8.5 | -0.335 | 0.05556 | -0.012 | -6.033
-8 | -0.347 | 0.05218 | -0.011 | -6.645
-7.5 | -0.353 | 0.04919 | -0.011 | -7.177
-7 | -0.352 | 0.04614 | -0.011 | -7.624
-6.5 | -0.344 | 0.0436 | -0.011 | -7.897
-6 | -0.331 | 0.04121 | -0.011 | -8.019
-5.5 | -0.31 | 0.039 | -0.011 | -7.958
-5 | -0.284 | 0.03716 | -0.011 | -7.643
-4.5 | -0.252 | 0.03529 | -0.011 | -7.133
-4 | -0.216 | 0.03333 | -0.012 | -6.467
-3.5 | -0.176 | 0.03168 | -0.013 | -5.555
-3 | -0.167 | 0.00727 | -0.031 | -22.905
-2.5 | -0.112 | 0.00715 | -0.031 | -15.628
-2 | -0.055 | 0.00702 | -0.031 | -7.869
-1.5 | 0.002 | 0.00695 | -0.032 | 0.283
-1 | 0.06 | 0.00681 | -0.032 | 8.751
-0.5 | 0.117 | 0.00429 | -0.032 | 27.348
0 | 0.175 | 0.00418 | -0.032 | 41.932
0.5 | 0.233 | 0.00415 | -0.032 | 56.157
1 | 0.291 | 0.00415 | -0.033 | 70.101
1.5 | 0.348 | 0.00424 | -0.033 | 82.121
2 | 0.405 | 0.00434 | -0.033 | 93.475
2.5 | 0.462 | 0.00692 | -0.033 | 66.751
3 | 0.517 | 0.00722 | -0.034 | 71.684
3.5 | 0.571 | 0.00751 | -0.034 | 76.052
4 | 0.622 | 0.00785 | -0.034 | 79.263
4.5 | 0.668 | 0.00819 | -0.034 | 81.602
5 | 0.71 | 0.00858 | -0.035 | 82.693
5.5 | 0.745 | 0.00892 | -0.035 | 83.533
6 | 0.62 | 0.03916 | -0.014 | 15.836
6.5 | 0.634 | 0.04203 | -0.013 | 15.084
7 | 0.639 | 0.04481 | -0.013 | 14.264
7.5 | 0.636 | 0.04787 | -0.013 | 13.294
8 | 0.626 | 0.05099 | -0.014 | 12.273
8.5 | 0.608 | 0.05445 | -0.014 | 11.169
9 | 0.584 | 0.05824 | -0.014 | 10.034
9.5 | 0.554 | 0.0616 | -0.015 | 8.99
10 | 0.518 | 0.06563 | -0.015 | 7.891
10.5 | 0.48 | 0.07009 | -0.015 | 6.85

## 52. Re 2M Mach 0.10 (2)
BIGFOIL.COM POLAR EXPORT
A6018-S
A6018-S |  |  |  | Cl Max: | 1.0074 | at alpha= | 8.5 | deg
XFOIL ncrit=9 |  |  |  | L/D Max: | 99.2978 | at alpha= | 2 | deg
Re: | 2000000 |  |  | Cd Min: | 0.00338 | at alpha= | 0.5 | deg
Mach: | 0.1 |  |  | Cl=0 at alpha= | -99 | deg
|  |  |  | @ Cl=0.1, Cd= | 0.00407
|  |  |  | @ Cl=0.4, Cd= | 0.0040453
|  |  |  | @ Cl=0.6, Cd= | 0.0073896
alpha (deg) | Cl | Cd | Cm | Cl/Cd
0 | 0.1679 | 0.00407 | -0.0344 | 41.2531
0.5 | 0.2338 | 0.00338 | -0.0365 | 69.1716
1 | 0.3076 | 0.00349 | -0.0406 | 88.1375
1.5 | 0.36 | 0.00371 | -0.0398 | 97.035
2 | 0.4101 | 0.00413 | -0.0387 | 99.2978
2.5 | 0.4577 | 0.00499 | -0.0373 | 91.7234
3 | 0.5016 | 0.0066 | -0.0355 | 76
3.5 | 0.5533 | 0.00707 | -0.0346 | 78.2603
4 | 0.6059 | 0.00743 | -0.0339 | 81.5478
4.5 | 0.6562 | 0.00832 | -0.0327 | 78.8702
5 | 0.7084 | 0.0088 | -0.032 | 80.5
5.5 | 0.7608 | 0.00924 | -0.0314 | 82.3377
6 | 0.8035 | 0.01162 | -0.029 | 69.148
6.5 | 0.8548 | 0.01227 | -0.0282 | 69.6659
7 | 0.9051 | 0.01311 | -0.0273 | 69.0389
7.5 | 0.9541 | 0.01419 | -0.0263 | 67.2375
8 | 0.9939 | 0.01769 | -0.0238 | 56.1843
8.5 | 1.0074 | 0.02837 | -0.0182 | 35.5093

## 53. Re 2M Mach 0.25 (1)
BIGFOIL.COM POLAR EXPORT
A6018-S
A6018-S |  |  |  | Cl Max: | 0.721 | at alpha= | 5 | deg
JavaFoil+Calcfoil stall+Eppler ext transition |  |  |  | L/D Max: | 95.195 | at alpha= | 2 | deg
Re: | 2000000 |  |  | Cd Min: | 0.00418 | at alpha= | 0.5 | deg
Mach: | 0.25 |  |  | Cl=0 at alpha= | -1.517 | deg
|  |  |  | @ Cl=0.1, Cd= | 0.0052295
|  |  |  | @ Cl=0.4, Cd= | 0.06702
|  |  |  | @ Cl=0.6, Cd= | 0.06702
alpha (deg) | Cl | Cd | Cm | Cl/Cd
-11 | -0.053 | 0.0742 | -0.013 | -0.712
-10.5 | -0.05 | 0.07074 | -0.012 | -0.708
-10 | -0.047 | 0.06695 | -0.012 | -0.707
-9.5 | -0.045 | 0.06407 | -0.012 | -0.695
-9 | -0.139 | 0.06027 | -0.012 | -2.313
-8.5 | -0.194 | 0.05687 | -0.012 | -3.406
-8 | -0.239 | 0.05303 | -0.012 | -4.499
-7.5 | -0.274 | 0.04982 | -0.012 | -5.499
-7 | -0.296 | 0.04719 | -0.012 | -6.281
-6.5 | -0.308 | 0.04434 | -0.012 | -6.957
-6 | -0.31 | 0.0415 | -0.012 | -7.463
-5.5 | -0.3 | 0.03925 | -0.012 | -7.654
-5 | -0.281 | 0.03755 | -0.011 | -7.485
-4.5 | -0.253 | 0.03582 | -0.011 | -7.049
-4 | -0.218 | 0.03371 | -0.011 | -6.47
-3.5 | -0.179 | 0.03202 | -0.012 | -5.596
-3 | -0.17 | 0.00736 | -0.032 | -23.163
-2.5 | -0.115 | 0.00719 | -0.032 | -15.926
-2 | -0.057 | 0.00706 | -0.032 | -8.036
-1.5 | 0.002 | 0.00699 | -0.032 | 0.289
-1 | 0.061 | 0.0069 | -0.033 | 8.879
-0.5 | 0.121 | 0.00433 | -0.033 | 27.856
0 | 0.18 | 0.00427 | -0.033 | 42.205
0.5 | 0.239 | 0.00418 | -0.033 | 57.333
1 | 0.299 | 0.00418 | -0.034 | 71.507
1.5 | 0.358 | 0.00429 | -0.034 | 83.526
2 | 0.417 | 0.00438 | -0.034 | 95.195
2.5 | 0.474 | 0.00701 | -0.034 | 67.668
3 | 0.531 | 0.00733 | -0.035 | 72.469
3.5 | 0.586 | 0.00764 | -0.035 | 76.681
4 | 0.637 | 0.008 | -0.035 | 79.653
4.5 | 0.682 | 0.00837 | -0.035 | 81.489
5 | 0.721 | 0.0088 | -0.036 | 81.954
5.5 | 0.602 | 0.03704 | -0.015 | 16.265
6 | 0.617 | 0.03993 | -0.013 | 15.442
6.5 | 0.619 | 0.04259 | -0.013 | 14.531
7 | 0.607 | 0.0457 | -0.014 | 13.277
7.5 | 0.581 | 0.0488 | -0.014 | 11.901
8 | 0.541 | 0.05215 | -0.015 | 10.372
8.5 | 0.488 | 0.05553 | -0.015 | 8.795
9 | 0.425 | 0.05905 | -0.015 | 7.203
9.5 | 0.35 | 0.06308 | -0.016 | 5.55
10 | 0.264 | 0.06702 | -0.016 | 3.937

## 54. Re 2M Mach 0.25 (2)
BIGFOIL.COM POLAR EXPORT
A6018-S
A6018-S |  |  |  | Cl Max: | 0.6242 | at alpha= | 4 | deg
XFOIL ncrit=9 |  |  |  | L/D Max: | 100.548 | at alpha= | 2 | deg
Re: | 2000000 |  |  | Cd Min: | 0.00342 | at alpha= | 0.5 | deg
Mach: | 0.25 |  |  | Cl=0 at alpha= | -99 | deg
|  |  |  | @ Cl=0.1, Cd= | 0.00418
|  |  |  | @ Cl=0.4, Cd= | 0.004
|  |  |  | @ Cl=0.6, Cd= | 0.0074194
alpha (deg) | Cl | Cd | Cm | Cl/Cd
0 | 0.1733 | 0.00418 | -0.0355 | 41.4593
0.5 | 0.2348 | 0.00342 | -0.0361 | 68.655
1 | 0.3151 | 0.00352 | -0.0412 | 89.517
1.5 | 0.371 | 0.00374 | -0.0409 | 99.1979
2 | 0.4223 | 0.0042 | -0.0396 | 100.5476
2.5 | 0.4702 | 0.00522 | -0.038 | 90.0766
3 | 0.5163 | 0.00672 | -0.0361 | 76.8304
3.5 | 0.5702 | 0.00716 | -0.0351 | 79.6369
4 | 0.6242 | 0.00763 | -0.0342 | 81.8087

## 55. Re 2M Mach 0.50 (1)
BIGFOIL.COM POLAR EXPORT
A6018-S
A6018-S |  |  |  | Cl Max: | 1.121 | at alpha= | 20 | deg
JavaFoil+Calcfoil stall+Eppler ext transition |  |  |  | L/D Max: | 100.231 | at alpha= | 2 | deg
Re: | 2000000 |  |  | Cd Min: | 0.00436 | at alpha= | 1 | deg
Mach: | 0.5 |  |  | Cl=0 at alpha= | -1.5154 | deg
|  |  |  | @ Cl=0.1, Cd= | 0.006987
|  |  |  | @ Cl=0.4, Cd= | 0.041815
|  |  |  | @ Cl=0.6, Cd= | 0.070086
alpha (deg) | Cl | Cd | Cm | Cl/Cd
-20 | -0.968 | 0.17453 | -0.016 | -5.545
-19.5 | -0.943 | 0.16904 | -0.016 | -5.577
-19 | -0.918 | 0.16409 | -0.016 | -5.592
-18.5 | -0.892 | 0.15944 | -0.016 | -5.596
-18 | -0.865 | 0.15405 | -0.016 | -5.618
-17.5 | -0.84 | 0.1495 | -0.016 | -5.619
-17 | -0.814 | 0.14462 | -0.016 | -5.632
-16.5 | -0.788 | 0.13957 | -0.016 | -5.644
-16 | -0.762 | 0.13544 | -0.016 | -5.626
-15.5 | -0.736 | 0.13128 | -0.016 | -5.61
-15 | -0.711 | 0.12719 | -0.016 | -5.588
-14.5 | -0.684 | 0.12129 | -0.015 | -5.638
-14 | -0.658 | 0.11747 | -0.015 | -5.602
-13.5 | -0.632 | 0.11206 | -0.015 | -5.642
-13 | -0.606 | 0.10852 | -0.015 | -5.587
-12.5 | -0.58 | 0.10499 | -0.015 | -5.52
-12 | -0.554 | 0.08563 | -0.015 | -6.466
-11.5 | -0.528 | 0.09687 | -0.015 | -5.446
-11 | -0.501 | 0.07097 | -0.015 | -7.066
-10.5 | -0.475 | 0.08823 | -0.015 | -5.382
-10 | -0.449 | 0.06996 | -0.015 | -6.413
-9.5 | -0.422 | 0.06224 | -0.015 | -6.788
-9 | -0.396 | 0.0569 | -0.015 | -6.965
-8.5 | -0.37 | 0.05594 | -0.015 | -6.608
-8 | -0.343 | 0.05538 | -0.015 | -6.198
-7.5 | -0.317 | 0.04982 | -0.015 | -6.361
-7 | -0.29 | 0.04712 | -0.015 | -6.163
-6.5 | -0.264 | 0.04428 | -0.014 | -5.962
-6 | -0.237 | 0.04319 | -0.014 | -5.499
-5.5 | -0.211 | 0.03999 | -0.014 | -5.275
-5 | -0.185 | 0.03827 | -0.014 | -4.822
-4.5 | -0.158 | 0.03623 | -0.014 | -4.361
-4 | -0.132 | 0.03494 | -0.014 | -3.764
-3.5 | -0.181 | 0.03365 | -0.013 | -5.393
-3 | -0.147 | 0.03171 | -0.013 | -4.638
-2.5 | -0.101 | 0.02996 | -0.015 | -3.377
-2 | -0.063 | 0.00729 | -0.036 | -8.643
-1.5 | 0.002 | 0.00714 | -0.036 | 0.315
-1 | 0.068 | 0.00703 | -0.036 | 9.729
-0.5 | 0.135 | 0.00694 | -0.037 | 19.419
0 | 0.201 | 0.00447 | -0.037 | 45.04
0.5 | 0.268 | 0.00437 | -0.037 | 61.236
1 | 0.334 | 0.00436 | -0.038 | 76.625
1.5 | 0.4 | 0.00444 | -0.038 | 90.069
2 | 0.465 | 0.00464 | -0.038 | 100.231
2.5 | 0.529 | 0.00744 | -0.038 | 71.111
3 | 0.591 | 0.00783 | -0.039 | 75.393
3.5 | 0.648 | 0.00827 | -0.039 | 78.294
4 | 0.693 | 0.00875 | -0.039 | 79.227
4.5 | 0.571 | 0.03433 | -0.015 | 16.634
5 | 0.521 | 0.03687 | -0.015 | 14.123
5.5 | 0.371 | 0.03906 | -0.016 | 9.487
6 | 0.397 | 0.04152 | -0.016 | 9.56
6.5 | 0.423 | 0.04408 | -0.016 | 9.597
7 | 0.449 | 0.046 | -0.017 | 9.771
7.5 | 0.476 | 0.04982 | -0.017 | 9.546
8 | 0.502 | 0.05292 | -0.018 | 9.482
8.5 | 0.528 | 0.056 | -0.018 | 9.428
9 | 0.555 | 0.05724 | -0.019 | 9.688
9.5 | 0.58 | 0.06354 | -0.019 | 9.132
10 | 0.606 | 0.07205 | -0.019 | 8.412
10.5 | 0.633 | 0.06812 | -0.02 | 9.287
11 | 0.658 | 0.07522 | -0.02 | 8.752
11.5 | 0.684 | 0.08528 | -0.02 | 8.02
12 | 0.71 | 0.10078 | -0.021 | 7.048
12.5 | 0.736 | 0.10481 | -0.021 | 7.021
13 | 0.761 | 0.10836 | -0.022 | 7.027
13.5 | 0.787 | 0.11496 | -0.022 | 6.85
14 | 0.813 | 0.11812 | -0.023 | 6.887
14.5 | 0.839 | 0.12193 | -0.023 | 6.878
15 | 0.866 | 0.12782 | -0.024 | 6.775
15.5 | 0.891 | 0.13167 | -0.024 | 6.764
16 | 0.916 | 0.13727 | -0.025 | 6.674
16.5 | 0.943 | 0.14251 | -0.025 | 6.614
17 | 0.968 | 0.14675 | -0.026 | 6.593
17.5 | 0.994 | 0.15138 | -0.026 | 6.567
18 | 1.019 | 0.15568 | -0.027 | 6.545
18.5 | 1.044 | 0.16072 | -0.027 | 6.496
19 | 1.07 | 0.16475 | -0.028 | 6.496
19.5 | 1.095 | 0.17192 | -0.028 | 6.368
20 | 1.121 | 0.17802 | -0.029 | 6.299

## 56. Re 2M Mach 0.50 (2)
BIGFOIL.COM POLAR EXPORT
A6018-S
A6018-S |  |  |  | Cl Max: | 1.133 | at alpha= | 20 | deg
XFOIL ncrit=9 |  |  |  | L/D Max: | 106.939 | at alpha= | 1.5 | deg
Re: | 2000000 |  |  | Cd Min: | 0.00358 | at alpha= | 0.5 | deg
Mach: | 0.5 |  |  | Cl=0 at alpha= | -1.5853 | deg
|  |  |  | @ Cl=0.1, Cd= | 0.0059165
|  |  |  | @ Cl=0.4, Cd= | 0.003852
|  |  |  | @ Cl=0.6, Cd= | 0.0073275
alpha (deg) | Cl | Cd | Cm | Cl/Cd
-20 | -0.9183 | 0.28687 | 0.0955 | -3.2011
-19.5 | -0.8973 | 0.27789 | 0.0903 | -3.229
-19 | -0.8762 | 0.27003 | 0.0852 | -3.2448
-18.5 | -0.8542 | 0.26182 | 0.0802 | -3.2625
-18 | -0.8323 | 0.25351 | 0.0752 | -3.2831
-17.5 | -0.8101 | 0.24516 | 0.0703 | -3.3044
-17 | -0.7876 | 0.23671 | 0.0656 | -3.3273
-16.5 | -0.7653 | 0.22833 | 0.0609 | -3.3517
-16 | -0.7438 | 0.22008 | 0.0562 | -3.3797
-15.5 | -0.7225 | 0.21176 | 0.0517 | -3.4119
-15 | -0.7015 | 0.20332 | 0.0472 | -3.4502
-14.5 | -0.6811 | 0.19499 | 0.0428 | -3.493
-14 | -0.6613 | 0.18666 | 0.0385 | -3.5428
-13.5 | -0.6424 | 0.17836 | 0.0344 | -3.6017
-13 | -0.6242 | 0.1699 | 0.0304 | -3.6739
-12.5 | -0.6068 | 0.16169 | 0.0266 | -3.7529
-12 | -0.5905 | 0.15347 | 0.023 | -3.8477
-11.5 | -0.5777 | 0.1455 | 0.0198 | -3.9704
-11 | -0.5634 | 0.13751 | 0.0165 | -4.0972
-10.5 | -0.547 | 0.12994 | 0.0133 | -4.2096
-10 | -0.5333 | 0.12217 | 0.0096 | -4.3652
-9.5 | -0.5214 | 0.11446 | 0.0064 | -4.5553
-9 | -0.5098 | 0.1069 | 0.0034 | -4.7689
-8.5 | -0.4992 | 0.09932 | 0.0003 | -5.0262
-8 | -0.4888 | 0.09186 | -0.003 | -5.3211
-7.5 | -0.4793 | 0.08442 | -0.0063 | -5.6776
-7 | -0.4711 | 0.07705 | -0.01 | -6.1142
-6.5 | -0.4683 | 0.06972 | -0.0138 | -6.7169
-6 | -0.4593 | 0.06149 | -0.0213 | -7.4695
-5.5 | -0.4459 | 0.05196 | -0.0296 | -8.5816
-5 | -0.4101 | 0.04117 | -0.039 | -9.9611
-4.5 | -0.3296 | 0.02759 | -0.0533 | -11.9464
-4 | -0.2874 | 0.0196 | -0.0516 | -14.6633
-3.5 | -0.2348 | 0.01491 | -0.0492 | -15.7478
-3 | -0.1772 | 0.01026 | -0.0464 | -17.271
-2.5 | -0.1152 | 0.00829 | -0.0443 | -13.8963
-2 | -0.0535 | 0.00691 | -0.0427 | -7.7424
-1.5 | 0.011 | 0.00646 | -0.0418 | 1.7028
-1 | 0.0757 | 0.00617 | -0.0411 | 12.269
-0.5 | 0.138 | 0.00552 | -0.0406 | 25
0 | 0.1974 | 0.00462 | -0.0399 | 42.7273
0.5 | 0.2472 | 0.00358 | -0.0364 | 69.0503
1 | 0.3486 | 0.00367 | -0.0443 | 94.9864
1.5 | 0.4192 | 0.00392 | -0.0453 | 106.9388
2 | 0.4756 | 0.00457 | -0.0434 | 104.07
2.5 | 0.5231 | 0.00646 | -0.0405 | 80.9752
3 | 0.5823 | 0.00717 | -0.0385 | 81.2134
3.5 | 0.6441 | 0.00772 | -0.0367 | 83.4326
4 | 0.7007 | 0.00913 | -0.0337 | 76.747
4.5 | 0.7566 | 0.01085 | -0.0302 | 69.7327
5 | 0.81 | 0.01374 | -0.026 | 58.952
5.5 | 0.8542 | 0.01934 | -0.021 | 44.1675
6 | 0.8876 | 0.02668 | -0.0155 | 33.2684
6.5 | 0.8996 | 0.0352 | -0.0105 | 25.5568
7 | 0.8926 | 0.04356 | -0.0068 | 20.4913
7.5 | 0.8639 | 0.05065 | -0.0037 | 17.0563
8 | 0.8344 | 0.06087 | -0.01 | 13.7079
8.5 | 0.8176 | 0.07621 | -0.023 | 10.7283
9 | 0.8085 | 0.08904 | -0.0311 | 9.0802
9.5 | 0.8033 | 0.10061 | -0.0375 | 7.9843
10 | 0.801 | 0.11176 | -0.0433 | 7.1671
10.5 | 0.8073 | 0.12122 | -0.0478 | 6.6598
11 | 0.8126 | 0.13182 | -0.053 | 6.1645
11.5 | 0.8145 | 0.14369 | -0.0589 | 5.6685
12 | 0.8263 | 0.15383 | -0.0638 | 5.3715
12.5 | 0.8395 | 0.16395 | -0.0688 | 5.1205
13 | 0.8542 | 0.17389 | -0.0738 | 4.9123
13.5 | 0.8705 | 0.18378 | -0.0789 | 4.7366
14 | 0.8901 | 0.19372 | -0.0843 | 4.5948
14.5 | 0.9084 | 0.20285 | -0.0893 | 4.4782
15 | 0.9267 | 0.21152 | -0.094 | 4.3811
15.5 | 0.9443 | 0.22186 | -0.0993 | 4.2563
16 | 0.9643 | 0.23136 | -0.1044 | 4.168
16.5 | 0.9847 | 0.24086 | -0.1096 | 4.0883
17 | 1.0054 | 0.25037 | -0.1148 | 4.0157
17.5 | 1.0263 | 0.25972 | -0.1201 | 3.9516
18 | 1.0474 | 0.26907 | -0.1254 | 3.8927
18.5 | 1.0686 | 0.27831 | -0.1308 | 3.8396
19 | 1.0898 | 0.28756 | -0.1362 | 3.7898
19.5 | 1.1112 | 0.29688 | -0.1418 | 3.7429
20 | 1.133 | 0.30624 | -0.1474 | 3.6997

## 57. Re 3M Mach 0.00 (1)
BIGFOIL.COM POLAR EXPORT
A6018-S
A6018-S |  |  |  | Cl Max: | 0.773 | at alpha= | 6 | deg
JavaFoil+Calcfoil stall+Eppler ext transition |  |  |  | L/D Max: | 96.465 | at alpha= | 2 | deg
Re: | 3000000 |  |  | Cd Min: | 0.004 | at alpha= | 1.5 | deg
Mach: | 0 |  |  | Cl=0 at alpha= | -1.5175 | deg
|  |  |  | @ Cl=0.1, Cd= | 0.0052971
|  |  |  | @ Cl=0.4, Cd= | 0.0041704
|  |  |  | @ Cl=0.6, Cd= | 0.07162
alpha (deg) | Cl | Cd | Cm | Cl/Cd
-12.5 | -0.221 | 0.08548 | -0.012 | -2.588
-12 | -0.238 | 0.08158 | -0.012 | -2.913
-11.5 | -0.255 | 0.07687 | -0.012 | -3.315
-11 | -0.272 | 0.0728 | -0.012 | -3.742
-10.5 | -0.29 | 0.06842 | -0.012 | -4.241
-10 | -0.308 | 0.06434 | -0.012 | -4.781
-9.5 | -0.324 | 0.06072 | -0.012 | -5.337
-9 | -0.339 | 0.05696 | -0.012 | -5.947
-8.5 | -0.351 | 0.05404 | -0.012 | -6.489
-8 | -0.359 | 0.05068 | -0.012 | -7.082
-7.5 | -0.362 | 0.04786 | -0.012 | -7.568
-7 | -0.358 | 0.04513 | -0.012 | -7.937
-6.5 | -0.349 | 0.04272 | -0.012 | -8.158
-6 | -0.333 | 0.04062 | -0.012 | -8.197
-5.5 | -0.312 | 0.03862 | -0.012 | -8.066
-5 | -0.284 | 0.0367 | -0.011 | -7.746
-4.5 | -0.252 | 0.03453 | -0.012 | -7.288
-4 | -0.216 | 0.03227 | -0.014 | -6.683
-3.5 | -0.218 | 0.00707 | -0.03 | -30.871
-3 | -0.166 | 0.00693 | -0.031 | -23.939
-2.5 | -0.111 | 0.00681 | -0.031 | -16.332
-2 | -0.055 | 0.00666 | -0.031 | -8.26
-1.5 | 0.002 | 0.0066 | -0.031 | 0.296
-1 | 0.059 | 0.00652 | -0.032 | 9.098
-0.5 | 0.117 | 0.00479 | -0.032 | 24.399
0 | 0.174 | 0.00438 | -0.032 | 39.834
0.5 | 0.232 | 0.00415 | -0.032 | 55.871
1 | 0.289 | 0.00407 | -0.033 | 71.047
1.5 | 0.347 | 0.004 | -0.033 | 86.666
2 | 0.403 | 0.00418 | -0.033 | 96.465
2.5 | 0.46 | 0.00645 | -0.033 | 71.226
3 | 0.515 | 0.00671 | -0.033 | 76.702
3.5 | 0.568 | 0.00696 | -0.034 | 81.709
4 | 0.619 | 0.00726 | -0.034 | 85.261
4.5 | 0.666 | 0.00759 | -0.034 | 87.731
5 | 0.708 | 0.00794 | -0.034 | 89.153
5.5 | 0.744 | 0.00833 | -0.035 | 89.225
6 | 0.773 | 0.00872 | -0.035 | 88.634
6.5 | 0.637 | 0.04077 | -0.015 | 15.617
7 | 0.643 | 0.04377 | -0.014 | 14.696
7.5 | 0.643 | 0.04667 | -0.014 | 13.782
8 | 0.636 | 0.04954 | -0.015 | 12.839
8.5 | 0.622 | 0.0529 | -0.015 | 11.763
9 | 0.603 | 0.05615 | -0.015 | 10.732
9.5 | 0.577 | 0.05955 | -0.016 | 9.681
10 | 0.545 | 0.06336 | -0.016 | 8.606
10.5 | 0.512 | 0.0674 | -0.016 | 7.594
11 | 0.478 | 0.07162 | -0.016 | 6.669

## 58. Re 3M Mach 0.00 (2)
BIGFOIL.COM POLAR EXPORT
A6018-S
A6018-S |  |  |  | Cl Max: | 1.0909 | at alpha= | 9 | deg
XFOIL ncrit=9 |  |  |  | L/D Max: | 100.431 | at alpha= | 1.5 | deg
Re: | 3000000 |  |  | Cd Min: | 0.00315 | at alpha= | 1 | deg
Mach: | 0 |  |  | Cl=0 at alpha= | -99 | deg
|  |  |  | @ Cl=0.1, Cd= | 0.00434
|  |  |  | @ Cl=0.4, Cd= | 0.0039859
|  |  |  | @ Cl=0.6, Cd= | 0.006859
alpha (deg) | Cl | Cd | Cm | Cl/Cd
0 | 0.1703 | 0.00434 | -0.0347 | 39.2396
1 | 0.285 | 0.00315 | -0.0356 | 90.4762
1.5 | 0.3495 | 0.00348 | -0.0378 | 100.431
2 | 0.4074 | 0.00406 | -0.0387 | 100.3448
2.5 | 0.4537 | 0.00509 | -0.0372 | 89.1356
3 | 0.501 | 0.0061 | -0.0358 | 82.1311
3.5 | 0.5529 | 0.00642 | -0.035 | 86.1215
4 | 0.6044 | 0.0069 | -0.0341 | 87.5942
4.5 | 0.6569 | 0.0072 | -0.0336 | 91.2361
5 | 0.709 | 0.00762 | -0.033 | 93.0446
5.5 | 0.7592 | 0.00843 | -0.032 | 90.0593
6 | 0.8108 | 0.00893 | -0.0314 | 90.7951
6.5 | 0.8614 | 0.00962 | -0.0306 | 89.5426
7 | 0.9123 | 0.01022 | -0.0299 | 89.2661
7.5 | 0.9566 | 0.01208 | -0.0282 | 79.1887
8 | 1.0062 | 0.01284 | -0.0274 | 78.3645
8.5 | 1.0527 | 0.01421 | -0.0262 | 74.0816
9 | 1.0909 | 0.01743 | -0.0238 | 62.5875
10.5 | 0.9134 | 0.07021 | -0.0075 | 13.0095

## 59. Re 3M Mach 0.10 (1)
BIGFOIL.COM POLAR EXPORT
A6018-S
A6018-S |  |  |  | Cl Max: | 0.773 | at alpha= | 6 | deg
JavaFoil+Calcfoil stall+Eppler ext transition |  |  |  | L/D Max: | 94.854 | at alpha= | 2 | deg
Re: | 3000000 |  |  | Cd Min: | 0.004 | at alpha= | 1.5 | deg
Mach: | 0.1 |  |  | Cl=0 at alpha= | -1.5175 | deg
|  |  |  | @ Cl=0.1, Cd= | 0.005306
|  |  |  | @ Cl=0.4, Cd= | 0.0042463
|  |  |  | @ Cl=0.6, Cd= | 0.07194
alpha (deg) | Cl | Cd | Cm | Cl/Cd
-12.5 | -0.186 | 0.08653 | -0.012 | -2.152
-12 | -0.204 | 0.08122 | -0.012 | -2.512
-11.5 | -0.223 | 0.07751 | -0.012 | -2.875
-11 | -0.243 | 0.07309 | -0.012 | -3.318
-10.5 | -0.263 | 0.06872 | -0.012 | -3.822
-10 | -0.283 | 0.06462 | -0.012 | -4.377
-9.5 | -0.302 | 0.06071 | -0.012 | -4.979
-9 | -0.32 | 0.0573 | -0.012 | -5.587
-8.5 | -0.335 | 0.05416 | -0.012 | -6.193
-8 | -0.347 | 0.05088 | -0.012 | -6.82
-7.5 | -0.353 | 0.04798 | -0.012 | -7.363
-7 | -0.352 | 0.04542 | -0.012 | -7.751
-6.5 | -0.344 | 0.04289 | -0.012 | -8.031
-6 | -0.331 | 0.04069 | -0.012 | -8.127
-5.5 | -0.311 | 0.03865 | -0.012 | -8.035
-5 | -0.284 | 0.0368 | -0.012 | -7.722
-4.5 | -0.252 | 0.03474 | -0.012 | -7.251
-4 | -0.216 | 0.03247 | -0.014 | -6.656
-3.5 | -0.219 | 0.00709 | -0.031 | -30.909
-3 | -0.167 | 0.00694 | -0.031 | -24.005
-2.5 | -0.112 | 0.00681 | -0.031 | -16.394
-2 | -0.055 | 0.00666 | -0.031 | -8.294
-1.5 | 0.002 | 0.00661 | -0.032 | 0.297
-1 | 0.06 | 0.00652 | -0.032 | 9.141
-0.5 | 0.117 | 0.00479 | -0.032 | 24.516
0 | 0.175 | 0.00438 | -0.032 | 40.021
0.5 | 0.233 | 0.00416 | -0.032 | 56.039
1 | 0.291 | 0.00408 | -0.033 | 71.338
1.5 | 0.348 | 0.004 | -0.033 | 87.008
2 | 0.405 | 0.00427 | -0.033 | 94.854
2.5 | 0.462 | 0.00647 | -0.033 | 71.443
3 | 0.517 | 0.00673 | -0.034 | 76.919
3.5 | 0.571 | 0.00697 | -0.034 | 81.906
4 | 0.622 | 0.00729 | -0.034 | 85.342
4.5 | 0.668 | 0.00761 | -0.034 | 87.789
5 | 0.71 | 0.00799 | -0.035 | 88.874
5.5 | 0.745 | 0.00837 | -0.035 | 89.048
6 | 0.773 | 0.00874 | -0.035 | 88.488
6.5 | 0.635 | 0.04103 | -0.015 | 15.472
7 | 0.64 | 0.04391 | -0.014 | 14.572
7.5 | 0.637 | 0.04679 | -0.015 | 13.615
8 | 0.626 | 0.04967 | -0.015 | 12.611
8.5 | 0.609 | 0.05306 | -0.015 | 11.472
9 | 0.585 | 0.05644 | -0.015 | 10.364
9.5 | 0.554 | 0.05981 | -0.016 | 9.268
10 | 0.518 | 0.0635 | -0.016 | 8.163
10.5 | 0.481 | 0.06766 | -0.016 | 7.102
11 | 0.442 | 0.07194 | -0.016 | 6.15

## 60. Re 3M Mach 0.10 (2)
BIGFOIL.COM POLAR EXPORT
A6018-S
A6018-S |  |  |  | Cl Max: | 1.0533 | at alpha= | 8.5 | deg
XFOIL ncrit=9 |  |  |  | L/D Max: | 100.92 | at alpha= | 1.5 | deg
Re: | 3000000 |  |  | Cd Min: | 0.00316 | at alpha= | 1 | deg
Mach: | 0.1 |  |  | Cl=0 at alpha= | -1.5868 | deg
|  |  |  | @ Cl=0.1, Cd= | 0.0051398
|  |  |  | @ Cl=0.4, Cd= | 0.003973
|  |  |  | @ Cl=0.6, Cd= | 0.0068462
alpha (deg) | Cl | Cd | Cm | Cl/Cd
-5.5 | -0.4356 | 0.01067 | -0.0364 | -40.8247
-5 | -0.3668 | 0.0093 | -0.0395 | -39.4409
-4.5 | -0.3106 | 0.00791 | -0.0395 | -39.2668
-4 | -0.26 | 0.00741 | -0.0382 | -35.0877
-3.5 | -0.2086 | 0.00664 | -0.0371 | -31.4157
-3 | -0.1547 | 0.00642 | -0.0366 | -24.0966
-2 | -0.0457 | 0.00585 | -0.0358 | -7.812
-1.5 | 0.0096 | 0.00571 | -0.0356 | 1.6813
-1 | 0.0649 | 0.00554 | -0.0354 | 11.7148
-0.5 | 0.1184 | 0.00493 | -0.0352 | 24.0162
0 | 0.1713 | 0.00435 | -0.0349 | 39.3793
0.5 | 0.2217 | 0.00363 | -0.034 | 61.0744
1 | 0.2863 | 0.00316 | -0.0358 | 90.6013
1.5 | 0.3512 | 0.00348 | -0.038 | 100.9195
2 | 0.4096 | 0.00407 | -0.0389 | 100.6388
2.5 | 0.456 | 0.00512 | -0.0374 | 89.0625
3 | 0.5038 | 0.00611 | -0.036 | 82.455
3.5 | 0.556 | 0.00643 | -0.0352 | 86.4697
4 | 0.6078 | 0.00692 | -0.0342 | 87.8324
4.5 | 0.6606 | 0.00723 | -0.0336 | 91.3693
5 | 0.7131 | 0.00766 | -0.033 | 93.094
5.5 | 0.7635 | 0.00849 | -0.0319 | 89.9293
6 | 0.8153 | 0.00906 | -0.0312 | 89.989
6.5 | 0.8662 | 0.00979 | -0.0303 | 88.478
7 | 0.9178 | 0.01034 | -0.0296 | 88.7621
8 | 1.0099 | 0.01358 | -0.0265 | 74.3667
8.5 | 1.0533 | 0.01585 | -0.0246 | 66.4543
9 | 0.9863 | 0.04616 | -0.0111 | 21.367
9.5 | 0.9497 | 0.05881 | -0.0073 | 16.1486
10.5 | 0.8933 | 0.07443 | -0.0113 | 12.0019
12 | 0.8249 | 0.1268 | -0.0444 | 6.5055
14 | 0.8339 | 0.17171 | -0.0647 | 4.8564
14.5 | 0.7134 | 0.17277 | -0.0709 | 4.1292
15 | 0.8508 | 0.19117 | -0.074 | 4.4505
15.5 | 0.864 | 0.19987 | -0.0783 | 4.3228
16 | 0.8794 | 0.2083 | -0.0826 | 4.2218
16.5 | 0.8937 | 0.21639 | -0.0868 | 4.13
17 | 0.9084 | 0.22423 | -0.0911 | 4.0512
17.5 | 0.9236 | 0.23173 | -0.0954 | 3.9857
18 | 0.939 | 0.23916 | -0.0997 | 3.9262
18.5 | 0.9545 | 0.2461 | -0.104 | 3.8785
19 | 0.9699 | 0.253 | -0.1083 | 3.8336
19.5 | 0.9836 | 0.26185 | -0.113 | 3.7563
20 | 0.9995 | 0.26915 | -0.1174 | 3.7135

## 61. Re 3M Mach 0.25 (1)
BIGFOIL.COM POLAR EXPORT
A6018-S
A6018-S |  |  |  | Cl Max: | 0.751 | at alpha= | 5.5 | deg
JavaFoil+Calcfoil stall+Eppler ext transition |  |  |  | L/D Max: | 96.349 | at alpha= | 2 | deg
Re: | 3000000 |  |  | Cd Min: | 0.0041 | at alpha= | 1 | deg
Mach: | 0.25 |  |  | Cl=0 at alpha= | -1.517 | deg
|  |  |  | @ Cl=0.1, Cd= | 0.005416
|  |  |  | @ Cl=0.4, Cd= | 0.06934
|  |  |  | @ Cl=0.6, Cd= | 0.06934
alpha (deg) | Cl | Cd | Cm | Cl/Cd
-11 | -0.053 | 0.07263 | -0.013 | -0.728
-10.5 | -0.05 | 0.06839 | -0.013 | -0.733
-10 | -0.047 | 0.06494 | -0.013 | -0.729
-9.5 | -0.045 | 0.0617 | -0.013 | -0.722
-9 | -0.14 | 0.05827 | -0.013 | -2.394
-8.5 | -0.194 | 0.05503 | -0.013 | -3.523
-8 | -0.239 | 0.05154 | -0.013 | -4.632
-7.5 | -0.274 | 0.04845 | -0.013 | -5.659
-7 | -0.297 | 0.04599 | -0.013 | -6.448
-6.5 | -0.309 | 0.04355 | -0.012 | -7.087
-6 | -0.31 | 0.04116 | -0.012 | -7.529
-5.5 | -0.301 | 0.03904 | -0.012 | -7.699
-5 | -0.281 | 0.03707 | -0.012 | -7.587
-4.5 | -0.253 | 0.03516 | -0.012 | -7.186
-4 | -0.218 | 0.03321 | -0.013 | -6.574
-3.5 | -0.18 | 0.03105 | -0.015 | -5.793
-3 | -0.17 | 0.007 | -0.032 | -24.347
-2.5 | -0.115 | 0.00685 | -0.032 | -16.709
-2 | -0.057 | 0.00677 | -0.032 | -8.377
-1.5 | 0.002 | 0.00663 | -0.032 | 0.304
-1 | 0.061 | 0.00656 | -0.033 | 9.337
-0.5 | 0.121 | 0.0048 | -0.033 | 25.12
0 | 0.18 | 0.00439 | -0.033 | 40.994
0.5 | 0.239 | 0.00423 | -0.033 | 56.571
1 | 0.299 | 0.0041 | -0.034 | 72.89
1.5 | 0.358 | 0.00413 | -0.034 | 86.758
2 | 0.417 | 0.00432 | -0.034 | 96.349
2.5 | 0.474 | 0.00656 | -0.034 | 72.373
3 | 0.531 | 0.00684 | -0.035 | 77.703
3.5 | 0.586 | 0.00709 | -0.035 | 82.605
4 | 0.637 | 0.00743 | -0.035 | 85.748
4.5 | 0.682 | 0.00778 | -0.035 | 87.68
5 | 0.721 | 0.0082 | -0.036 | 87.901
5.5 | 0.751 | 0.00862 | -0.036 | 87.022
6 | 0.617 | 0.03901 | -0.015 | 15.827
6.5 | 0.619 | 0.0417 | -0.014 | 14.856
7 | 0.607 | 0.04445 | -0.015 | 13.662
7.5 | 0.581 | 0.04762 | -0.015 | 12.205
8 | 0.541 | 0.05052 | -0.016 | 10.714
8.5 | 0.489 | 0.05402 | -0.016 | 9.049
9 | 0.426 | 0.05758 | -0.016 | 7.392
9.5 | 0.35 | 0.06124 | -0.016 | 5.721
10 | 0.264 | 0.06508 | -0.017 | 4.057
10.5 | 0.161 | 0.06934 | -0.017 | 2.324

## 62. Re 3M Mach 0.25 (2)
BIGFOIL.COM POLAR EXPORT
A6018-S
A6018-S |  |  |  | Cl Max: | 0.9597 | at alpha= | 8 | deg
XFOIL ncrit=9 |  |  |  | L/D Max: | 102.849 | at alpha= | 1.5 | deg
Re: | 3000000 |  |  | Cd Min: | 0.00351 | at alpha= | 1.5 | deg
Mach: | 0.25 |  |  | Cl=0 at alpha= | -99 | deg
|  |  |  | @ Cl=0.1, Cd= | 0.00441
|  |  |  | @ Cl=0.4, Cd= | 0.0039205
|  |  |  | @ Cl=0.6, Cd= | 0.0067714
alpha (deg) | Cl | Cd | Cm | Cl/Cd
0 | 0.1766 | 0.00441 | -0.0358 | 40.0454
0.5 | 0.2287 | 0.00368 | -0.035 | 62.1467
1.5 | 0.361 | 0.00351 | -0.0388 | 102.849
2 | 0.4218 | 0.00415 | -0.0398 | 101.6386
3 | 0.5188 | 0.0062 | -0.0366 | 83.6774
3.5 | 0.573 | 0.00652 | -0.0357 | 87.8834
4 | 0.6267 | 0.00702 | -0.0346 | 89.2735
4.5 | 0.6812 | 0.00744 | -0.0337 | 91.5591
5 | 0.7356 | 0.00792 | -0.0328 | 92.8788
5.5 | 0.7869 | 0.00903 | -0.0311 | 87.1429
6 | 0.8389 | 0.01002 | -0.0297 | 83.7226
6.5 | 0.8924 | 0.01078 | -0.0285 | 82.7829
7 | 0.9337 | 0.01423 | -0.0251 | 65.6149
7.5 | 0.9592 | 0.02332 | -0.0198 | 41.1321
8 | 0.9597 | 0.03699 | -0.0134 | 25.9448
8.5 | 0.9454 | 0.04886 | -0.009 | 19.3492

## 63. Re 3M Mach 0.50 (1)
BIGFOIL.COM POLAR EXPORT
A6018-S
A6018-S |  |  |  | Cl Max: | 1.122 | at alpha= | 20 | deg
JavaFoil+Calcfoil stall+Eppler ext transition |  |  |  | L/D Max: | 103.369 | at alpha= | 2 | deg
Re: | 3000000 |  |  | Cd Min: | 0.00428 | at alpha= | 1 | deg
Mach: | 0.5 |  |  | Cl=0 at alpha= | -1.5154 | deg
|  |  |  | @ Cl=0.1, Cd= | 0.0066384
|  |  |  | @ Cl=0.4, Cd= | 0.040585
|  |  |  | @ Cl=0.6, Cd= | 0.06782
alpha (deg) | Cl | Cd | Cm | Cl/Cd
-20 | -0.968 | 0.16724 | -0.016 | -5.791
-19.5 | -0.943 | 0.16098 | -0.016 | -5.859
-19 | -0.918 | 0.15601 | -0.016 | -5.884
-18.5 | -0.893 | 0.15139 | -0.016 | -5.897
-18 | -0.866 | 0.14811 | -0.016 | -5.845
-17.5 | -0.84 | 0.14124 | -0.016 | -5.95
-17 | -0.815 | 0.13574 | -0.016 | -6.004
-16.5 | -0.788 | 0.13345 | -0.016 | -5.907
-16 | -0.763 | 0.12757 | -0.016 | -5.977
-15.5 | -0.737 | 0.12345 | -0.016 | -5.969
-15 | -0.711 | 0.11939 | -0.016 | -5.957
-14.5 | -0.684 | 0.112 | -0.015 | -6.111
-14 | -0.659 | 0.09878 | -0.016 | -6.668
-13.5 | -0.633 | 0.09063 | -0.016 | -6.984
-13 | -0.607 | 0.08401 | -0.016 | -7.228
-12.5 | -0.58 | 0.09503 | -0.015 | -6.102
-12 | -0.554 | 0.08162 | -0.015 | -6.788
-11.5 | -0.528 | 0.07451 | -0.016 | -7.087
-11 | -0.502 | 0.06887 | -0.016 | -7.291
-10.5 | -0.475 | 0.08247 | -0.015 | -5.761
-10 | -0.449 | 0.06683 | -0.015 | -6.717
-9.5 | -0.423 | 0.06053 | -0.015 | -6.984
-9 | -0.397 | 0.05556 | -0.015 | -7.138
-8.5 | -0.37 | 0.05421 | -0.015 | -6.825
-8 | -0.343 | 0.05075 | -0.015 | -6.768
-7.5 | -0.317 | 0.04806 | -0.015 | -6.596
-7 | -0.291 | 0.046 | -0.015 | -6.317
-6.5 | -0.264 | 0.04362 | -0.015 | -6.056
-6 | -0.238 | 0.0418 | -0.015 | -5.685
-5.5 | -0.211 | 0.0393 | -0.014 | -5.371
-5 | -0.185 | 0.03756 | -0.015 | -4.917
-4.5 | -0.158 | 0.0355 | -0.014 | -4.455
-4 | -0.132 | 0.03434 | -0.014 | -3.832
-3.5 | -0.182 | 0.03281 | -0.014 | -5.534
-3 | -0.147 | 0.03123 | -0.014 | -4.711
-2.5 | -0.126 | 0.00708 | -0.036 | -17.808
-2 | -0.063 | 0.00692 | -0.036 | -9.106
-1.5 | 0.002 | 0.00683 | -0.036 | 0.33
-1 | 0.068 | 0.00671 | -0.036 | 10.196
-0.5 | 0.135 | 0.00656 | -0.037 | 20.542
0 | 0.201 | 0.0048 | -0.037 | 41.936
0.5 | 0.268 | 0.00443 | -0.037 | 60.502
1 | 0.334 | 0.00428 | -0.038 | 78.091
1.5 | 0.4 | 0.00436 | -0.038 | 91.756
2 | 0.465 | 0.0045 | -0.038 | 103.369
2.5 | 0.529 | 0.00696 | -0.038 | 76.007
3 | 0.591 | 0.00731 | -0.039 | 80.753
3.5 | 0.648 | 0.00769 | -0.039 | 84.27
4 | 0.693 | 0.00815 | -0.039 | 85.009
4.5 | 0.572 | 0.03367 | -0.016 | 16.981
5 | 0.521 | 0.0361 | -0.016 | 14.436
5.5 | 0.371 | 0.03802 | -0.017 | 9.755
6 | 0.397 | 0.04028 | -0.017 | 9.861
6.5 | 0.423 | 0.04292 | -0.017 | 9.864
7 | 0.45 | 0.04491 | -0.018 | 10.017
7.5 | 0.476 | 0.04859 | -0.018 | 9.793
8 | 0.502 | 0.05045 | -0.019 | 9.955
8.5 | 0.528 | 0.05416 | -0.019 | 9.758
9 | 0.556 | 0.05534 | -0.021 | 10.042
9.5 | 0.581 | 0.06133 | -0.02 | 9.466
10 | 0.606 | 0.06987 | -0.02 | 8.679
10.5 | 0.634 | 0.066 | -0.021 | 9.6
11 | 0.659 | 0.07219 | -0.021 | 9.127
11.5 | 0.684 | 0.0815 | -0.021 | 8.396
12 | 0.711 | 0.0772 | -0.022 | 9.213
12.5 | 0.737 | 0.08369 | -0.022 | 8.803
13 | 0.762 | 0.09245 | -0.022 | 8.242
13.5 | 0.788 | 0.10809 | -0.023 | 7.289
14 | 0.814 | 0.09761 | -0.023 | 8.341
14.5 | 0.839 | 0.10821 | -0.023 | 7.757
15 | 0.867 | 0.11418 | -0.025 | 7.596
15.5 | 0.891 | 0.12514 | -0.024 | 7.121
16 | 0.917 | 0.12879 | -0.025 | 7.119
16.5 | 0.943 | 0.1328 | -0.026 | 7.099
17 | 0.968 | 0.13697 | -0.026 | 7.065
17.5 | 0.995 | 0.14406 | -0.027 | 6.904
18 | 1.019 | 0.14829 | -0.027 | 6.875
18.5 | 1.045 | 0.15314 | -0.027 | 6.823
19 | 1.071 | 0.15764 | -0.028 | 6.792
19.5 | 1.095 | 0.16238 | -0.028 | 6.745
20 | 1.122 | 0.1679 | -0.029 | 6.682

## 64. Re 3M Mach 0.50 (2)
BIGFOIL.COM POLAR EXPORT
A6018-S
A6018-S |  |  |  | Cl Max: | 1.1331 | at alpha= | 20 | deg
XFOIL ncrit=9 |  |  |  | L/D Max: | 110.795 | at alpha= | 1.5 | deg
Re: | 3000000 |  |  | Cd Min: | 0.00329 | at alpha= | 1 | deg
Mach: | 0.5 |  |  | Cl=0 at alpha= | -1.5751 | deg
|  |  |  | @ Cl=0.1, Cd= | 0.0056052
|  |  |  | @ Cl=0.4, Cd= | 0.0036299
|  |  |  | @ Cl=0.6, Cd= | 0.0066612
alpha (deg) | Cl | Cd | Cm | Cl/Cd
-20 | -0.9172 | 0.2872 | 0.095 | -3.1936
-19.5 | -0.8949 | 0.27848 | 0.0898 | -3.2135
-19 | -0.8723 | 0.26957 | 0.0845 | -3.2359
-18.5 | -0.8503 | 0.2611 | 0.0795 | -3.2566
-18 | -0.8284 | 0.25266 | 0.0745 | -3.2787
-17.5 | -0.8063 | 0.24423 | 0.0695 | -3.3014
-17 | -0.7846 | 0.23576 | 0.0647 | -3.328
-16.5 | -0.7648 | 0.22708 | 0.0601 | -3.368
-16 | -0.7436 | 0.21891 | 0.0555 | -3.3968
-15.5 | -0.7228 | 0.21091 | 0.051 | -3.4271
-15 | -0.7021 | 0.2028 | 0.0466 | -3.462
-14.5 | -0.6818 | 0.19458 | 0.0423 | -3.504
-14 | -0.6621 | 0.18645 | 0.0382 | -3.5511
-13.5 | -0.643 | 0.17825 | 0.0342 | -3.6073
-13 | -0.6236 | 0.16985 | 0.0303 | -3.6715
-12.5 | -0.6064 | 0.16172 | 0.0267 | -3.7497
-12 | -0.5906 | 0.15359 | 0.0232 | -3.8453
-11.5 | -0.5766 | 0.14486 | 0.0197 | -3.9804
-11 | -0.5635 | 0.13703 | 0.0168 | -4.1122
-10.5 | -0.5505 | 0.12918 | 0.0137 | -4.2615
-10 | -0.542 | 0.12154 | 0.0112 | -4.4594
-9.5 | -0.5305 | 0.11421 | 0.0085 | -4.645
-9 | -0.5191 | 0.10692 | 0.0057 | -4.855
-8.5 | -0.505 | 0.0996 | 0.0025 | -5.0703
-8 | -0.494 | 0.09218 | -0.0009 | -5.3591
-7.5 | -0.4842 | 0.08476 | -0.0045 | -5.7126
-7 | -0.4755 | 0.07738 | -0.0083 | -6.145
-6.5 | -0.4719 | 0.07 | -0.0125 | -6.7414
-6 | -0.4674 | 0.06126 | -0.0207 | -7.6298
-5.5 | -0.4484 | 0.05073 | -0.0308 | -8.839
-5 | -0.3728 | 0.03493 | -0.0522 | -10.6728
-4.5 | -0.3381 | 0.02716 | -0.052 | -12.4485
-4 | -0.293 | 0.01937 | -0.0505 | -15.1265
-3.5 | -0.2399 | 0.01321 | -0.048 | -18.1605
-3 | -0.1834 | 0.00829 | -0.0452 | -22.123
-2.5 | -0.1193 | 0.00718 | -0.0436 | -16.6156
-2 | -0.0549 | 0.00644 | -0.0424 | -8.5248
-1.5 | 0.0097 | 0.00594 | -0.0415 | 1.633
-1 | 0.075 | 0.00575 | -0.041 | 13.0435
-0.5 | 0.1389 | 0.00538 | -0.0406 | 25.8178
0 | 0.2002 | 0.00468 | -0.0402 | 42.7778
0.5 | 0.2597 | 0.00398 | -0.0393 | 65.2513
1 | 0.3254 | 0.00329 | -0.0391 | 98.9058
1.5 | 0.4044 | 0.00365 | -0.0422 | 110.7945
2 | 0.4744 | 0.0046 | -0.0437 | 103.1304
2.5 | 0.525 | 0.00612 | -0.041 | 85.7843
3 | 0.5863 | 0.00651 | -0.0393 | 90.0614
3.5 | 0.647 | 0.00718 | -0.0372 | 90.1114
4 | 0.7085 | 0.0079 | -0.035 | 89.6835
4.5 | 0.7674 | 0.00916 | -0.0319 | 83.7773
5 | 0.8166 | 0.01226 | -0.027 | 66.6069
5.5 | 0.8631 | 0.01791 | -0.0217 | 48.191
6 | 0.8949 | 0.02552 | -0.0159 | 35.0666
6.5 | 0.9083 | 0.03391 | -0.0107 | 26.7856
7 | 0.9028 | 0.04236 | -0.0067 | 21.3126
7.5 | 0.8744 | 0.04967 | -0.0029 | 17.6042
8 | 0.8427 | 0.05922 | -0.0079 | 14.23
8.5 | 0.825 | 0.07384 | -0.0208 | 11.1728
9 | 0.814 | 0.08749 | -0.0299 | 9.3039
9.5 | 0.8063 | 0.0997 | -0.0366 | 8.0873
10 | 0.8027 | 0.11142 | -0.0427 | 7.2043
10.5 | 0.8081 | 0.12132 | -0.0477 | 6.6609
11 | 0.8105 | 0.13283 | -0.0533 | 6.1018
11.5 | 0.8142 | 0.1436 | -0.0586 | 5.6699
12 | 0.8258 | 0.1537 | -0.0636 | 5.3728
12.5 | 0.8393 | 0.16382 | -0.0687 | 5.1233
13 | 0.8577 | 0.17298 | -0.0736 | 4.9584
13.5 | 0.8731 | 0.18229 | -0.0787 | 4.7896
14 | 0.8901 | 0.19294 | -0.0839 | 4.6134
14.5 | 0.906 | 0.20279 | -0.0891 | 4.4677
15 | 0.9243 | 0.21258 | -0.0942 | 4.348
15.5 | 0.9437 | 0.22222 | -0.0993 | 4.2467
16 | 0.9638 | 0.23174 | -0.1045 | 4.159
16.5 | 0.9843 | 0.24127 | -0.1098 | 4.0797
17 | 1.0053 | 0.2508 | -0.115 | 4.0084
17.5 | 1.0272 | 0.26023 | -0.1203 | 3.9473
18 | 1.0489 | 0.26961 | -0.1255 | 3.8904
18.5 | 1.0701 | 0.27873 | -0.1308 | 3.8392
19 | 1.0912 | 0.2877 | -0.1362 | 3.7928
19.5 | 1.1123 | 0.2966 | -0.1416 | 3.7502
20 | 1.1331 | 0.30537 | -0.1471 | 3.7106

## 65. Re 4M Mach 0.00 (1)
BIGFOIL.COM POLAR EXPORT
A6018-S
A6018-S |  |  |  | Cl Max: | 0.793 | at alpha= | 6.5 | deg
JavaFoil+Calcfoil stall+Eppler ext transition |  |  |  | L/D Max: | 94.649 | at alpha= | 2 | deg
Re: | 4000000 |  |  | Cd Min: | 0.00426 | at alpha= | 2 | deg
Mach: | 0 |  |  | Cl=0 at alpha= | -1.5175 | deg
|  |  |  | @ Cl=0.1, Cd= | 0.0054771
|  |  |  | @ Cl=0.4, Cd= | 0.0042627
|  |  |  | @ Cl=0.6, Cd= | 0.0745
alpha (deg) | Cl | Cd | Cm | Cl/Cd
-12.5 | -0.221 | 0.08406 | -0.012 | -2.633
-12 | -0.238 | 0.07984 | -0.012 | -2.978
-11.5 | -0.255 | 0.07517 | -0.012 | -3.391
-11 | -0.273 | 0.07102 | -0.012 | -3.837
-10.5 | -0.29 | 0.06722 | -0.012 | -4.319
-10 | -0.308 | 0.06318 | -0.012 | -4.871
-9.5 | -0.324 | 0.05964 | -0.012 | -5.436
-9 | -0.339 | 0.05617 | -0.012 | -6.033
-8.5 | -0.351 | 0.05291 | -0.012 | -6.632
-8 | -0.359 | 0.05023 | -0.012 | -7.15
-7.5 | -0.362 | 0.04739 | -0.012 | -7.647
-7 | -0.359 | 0.04491 | -0.012 | -7.983
-6.5 | -0.349 | 0.0426 | -0.012 | -8.187
-6 | -0.333 | 0.04028 | -0.012 | -8.274
-5.5 | -0.312 | 0.0381 | -0.012 | -8.183
-5 | -0.284 | 0.03628 | -0.012 | -7.84
-4.5 | -0.252 | 0.03393 | -0.014 | -7.432
-4 | -0.268 | 0.00701 | -0.03 | -38.206
-3.5 | -0.218 | 0.00687 | -0.03 | -31.786
-3 | -0.166 | 0.00669 | -0.031 | -24.78
-2.5 | -0.111 | 0.00659 | -0.031 | -16.862
-2 | -0.055 | 0.0065 | -0.031 | -8.456
-1.5 | 0.002 | 0.00644 | -0.031 | 0.304
-1 | 0.059 | 0.00629 | -0.032 | 9.429
-0.5 | 0.117 | 0.00514 | -0.032 | 22.714
0 | 0.174 | 0.00465 | -0.032 | 37.504
0.5 | 0.232 | 0.00435 | -0.032 | 53.363
1 | 0.289 | 0.00427 | -0.033 | 67.824
1.5 | 0.347 | 0.00431 | -0.033 | 80.471
2 | 0.403 | 0.00426 | -0.033 | 94.649
2.5 | 0.46 | 0.00621 | -0.033 | 74.018
3 | 0.515 | 0.00643 | -0.034 | 80.08
3.5 | 0.568 | 0.00666 | -0.034 | 85.303
4 | 0.619 | 0.00689 | -0.034 | 89.809
4.5 | 0.666 | 0.0072 | -0.034 | 92.498
5 | 0.708 | 0.00756 | -0.034 | 93.655
5.5 | 0.744 | 0.00794 | -0.035 | 93.689
6 | 0.773 | 0.00831 | -0.035 | 92.946
6.5 | 0.793 | 0.00866 | -0.035 | 91.519
7 | 0.644 | 0.04298 | -0.016 | 14.993
7.5 | 0.644 | 0.04584 | -0.015 | 14.049
8 | 0.637 | 0.04869 | -0.016 | 13.078
8.5 | 0.623 | 0.0519 | -0.016 | 11.999
9 | 0.603 | 0.05526 | -0.016 | 10.915
9.5 | 0.577 | 0.05865 | -0.016 | 9.84
10 | 0.546 | 0.06214 | -0.017 | 8.783
10.5 | 0.512 | 0.0663 | -0.017 | 7.727
11 | 0.478 | 0.07005 | -0.017 | 6.825
11.5 | 0.444 | 0.0745 | -0.017 | 5.96

## 66. Re 4M Mach 0.00 (2)
BIGFOIL.COM POLAR EXPORT
A6018-S
A6018-S |  |  |  | Cl Max: | 1.2823 | at alpha= | 11.5 | deg
XFOIL ncrit=9 |  |  |  | L/D Max: | 102.003 | at alpha= | 6 | deg
Re: | 4000000 |  |  | Cd Min: | 0.00313 | at alpha= | 1 | deg
Mach: | 0 |  |  | Cl=0 at alpha= | -1.5806 | deg
|  |  |  | @ Cl=0.1, Cd= | 0.005007
|  |  |  | @ Cl=0.4, Cd= | 0.0040763
|  |  |  | @ Cl=0.6, Cd= | 0.0063655
alpha (deg) | Cl | Cd | Cm | Cl/Cd
-8 | -0.7058 | 0.01309 | -0.0351 | -53.919
-7.5 | -0.6609 | 0.01099 | -0.0335 | -60.1365
-7 | -0.6112 | 0.01053 | -0.0324 | -58.0437
-6.5 | -0.5489 | 0.01086 | -0.0341 | -50.5433
-6 | -0.4898 | 0.00868 | -0.0355 | -56.4286
-5.5 | -0.4215 | 0.00771 | -0.0387 | -54.6693
-5 | -0.3669 | 0.00719 | -0.0384 | -51.0292
-4.5 | -0.3163 | 0.0067 | -0.0373 | -47.209
-3.5 | -0.2101 | 0.00618 | -0.0362 | -33.9968
-3 | -0.1559 | 0.00594 | -0.0359 | -26.2458
-2.5 | -0.1013 | 0.00573 | -0.0356 | -17.6789
-2 | -0.0463 | 0.00561 | -0.0355 | -8.2531
-1.5 | 0.0089 | 0.00544 | -0.0353 | 1.636
-1 | 0.0641 | 0.00532 | -0.0352 | 12.0489
-0.5 | 0.118 | 0.00485 | -0.035 | 24.3299
0 | 0.1714 | 0.00441 | -0.0348 | 38.8662
0.5 | 0.2244 | 0.00394 | -0.0345 | 56.9543
1 | 0.2704 | 0.00313 | -0.0325 | 86.3898
1.5 | 0.3362 | 0.00339 | -0.0349 | 99.174
2 | 0.3982 | 0.00404 | -0.0368 | 98.5644
2.5 | 0.4532 | 0.00515 | -0.0373 | 88
3 | 0.5028 | 0.00578 | -0.0362 | 86.9896
3.5 | 0.5547 | 0.00606 | -0.0354 | 91.5347
4 | 0.6066 | 0.00641 | -0.0346 | 94.6334
4.5 | 0.6591 | 0.00669 | -0.0341 | 98.5202
5 | 0.7111 | 0.0071 | -0.0334 | 100.1549
5.5 | 0.7628 | 0.0076 | -0.0327 | 100.3684
6 | 0.815 | 0.00799 | -0.0322 | 102.0025
6.5 | 0.8665 | 0.00852 | -0.0316 | 101.7019
7 | 0.9173 | 0.00917 | -0.0309 | 100.0327
7.5 | 0.9651 | 0.01033 | -0.0297 | 93.4269
8 | 1.0172 | 0.01063 | -0.0293 | 95.6914
8.5 | 1.0667 | 0.0114 | -0.0286 | 93.5702
9 | 1.1126 | 0.01275 | -0.0273 | 87.2627
9.5 | 1.1563 | 0.01449 | -0.0256 | 79.7999
10 | 1.1969 | 0.01672 | -0.0238 | 71.5849
10.5 | 1.2383 | 0.01858 | -0.0222 | 66.6469
11 | 1.2657 | 0.02278 | -0.019 | 55.5619
11.5 | 1.2823 | 0.02808 | -0.0152 | 45.666
13 | 0.8254 | 0.14765 | -0.0533 | 5.5902
13.5 | 0.8304 | 0.1581 | -0.0581 | 5.2524
14 | 0.8411 | 0.16602 | -0.0622 | 5.0663
14.5 | 0.8506 | 0.17475 | -0.0666 | 4.8675

## 67. Re 4M Mach 0.10 (1)
BIGFOIL.COM POLAR EXPORT
A6018-S
A6018-S |  |  |  | Cl Max: | 0.791 | at alpha= | 6.5 | deg
JavaFoil+Calcfoil stall+Eppler ext transition |  |  |  | L/D Max: | 94.967 | at alpha= | 2 | deg
Re: | 4000000 |  |  | Cd Min: | 0.00427 | at alpha= | 2 | deg
Mach: | 0.1 |  |  | Cl=0 at alpha= | -1.5175 | deg
|  |  |  | @ Cl=0.1, Cd= | 0.005497
|  |  |  | @ Cl=0.4, Cd= | 0.0042735
|  |  |  | @ Cl=0.6, Cd= | 0.07492
alpha (deg) | Cl | Cd | Cm | Cl/Cd
-12.5 | -0.186 | 0.0842 | -0.012 | -2.213
-12 | -0.204 | 0.0799 | -0.012 | -2.555
-11.5 | -0.223 | 0.07585 | -0.012 | -2.94
-11 | -0.243 | 0.07142 | -0.012 | -3.397
-10.5 | -0.263 | 0.06741 | -0.012 | -3.898
-10 | -0.283 | 0.06326 | -0.013 | -4.472
-9.5 | -0.302 | 0.05957 | -0.013 | -5.076
-9 | -0.32 | 0.05616 | -0.013 | -5.703
-8.5 | -0.336 | 0.05328 | -0.013 | -6.299
-8 | -0.347 | 0.05014 | -0.012 | -6.925
-7.5 | -0.354 | 0.04746 | -0.012 | -7.448
-7 | -0.352 | 0.04506 | -0.013 | -7.817
-6.5 | -0.345 | 0.04257 | -0.012 | -8.097
-6 | -0.331 | 0.04036 | -0.012 | -8.201
-5.5 | -0.311 | 0.03817 | -0.013 | -8.144
-5 | -0.284 | 0.03628 | -0.012 | -7.839
-4.5 | -0.252 | 0.03416 | -0.013 | -7.386
-4 | -0.269 | 0.00702 | -0.03 | -38.29
-3.5 | -0.219 | 0.00688 | -0.031 | -31.848
-3 | -0.167 | 0.0067 | -0.031 | -24.856
-2.5 | -0.112 | 0.00661 | -0.031 | -16.904
-2 | -0.055 | 0.00651 | -0.031 | -8.483
-1.5 | 0.002 | 0.00644 | -0.032 | 0.305
-1 | 0.06 | 0.00629 | -0.032 | 9.474
-0.5 | 0.117 | 0.00516 | -0.032 | 22.749
0 | 0.175 | 0.00467 | -0.032 | 37.559
0.5 | 0.233 | 0.00435 | -0.032 | 53.598
1 | 0.291 | 0.00428 | -0.033 | 67.955
1.5 | 0.348 | 0.00431 | -0.033 | 80.806
2 | 0.405 | 0.00427 | -0.033 | 94.967
2.5 | 0.462 | 0.00622 | -0.033 | 74.243
3 | 0.517 | 0.00644 | -0.034 | 80.303
3.5 | 0.571 | 0.00668 | -0.034 | 85.503
4 | 0.622 | 0.00692 | -0.034 | 89.903
4.5 | 0.668 | 0.00724 | -0.034 | 92.312
5 | 0.71 | 0.00758 | -0.035 | 93.6
5.5 | 0.745 | 0.00797 | -0.035 | 93.477
6 | 0.773 | 0.00837 | -0.035 | 92.337
6.5 | 0.791 | 0.0086 | -0.035 | 92.026
7 | 0.641 | 0.04313 | -0.016 | 14.858
7.5 | 0.638 | 0.04599 | -0.016 | 13.866
8 | 0.627 | 0.04886 | -0.016 | 12.835
8.5 | 0.609 | 0.05214 | -0.016 | 11.684
9 | 0.585 | 0.05544 | -0.016 | 10.56
9.5 | 0.555 | 0.05873 | -0.017 | 9.447
10 | 0.519 | 0.06241 | -0.017 | 8.314
10.5 | 0.481 | 0.06646 | -0.017 | 7.238
11 | 0.443 | 0.07048 | -0.017 | 6.283
11.5 | 0.405 | 0.07492 | -0.017 | 5.408

## 68. Re 4M Mach 0.10 (2)
BIGFOIL.COM POLAR EXPORT
A6018-S
A6018-S |  |  |  | Cl Max: | 1.1527 | at alpha= | 9.5 | deg
XFOIL ncrit=9 |  |  |  | L/D Max: | 101.46 | at alpha= | 6 | deg
Re: | 4000000 |  |  | Cd Min: | 0.00314 | at alpha= | 1 | deg
Mach: | 0.1 |  |  | Cl=0 at alpha= | -1.5802 | deg
|  |  |  | @ Cl=0.1, Cd= | 0.0050284
|  |  |  | @ Cl=0.4, Cd= | 0.0040568
|  |  |  | @ Cl=0.6, Cd= | 0.0063529
alpha (deg) | Cl | Cd | Cm | Cl/Cd
-7.5 | -0.6505 | 0.01652 | -0.0362 | -39.3765
-7 | -0.5903 | 0.02038 | -0.0363 | -28.9647
-6.5 | -0.5293 | 0.02622 | -0.0366 | -20.1869
-6 | -0.4925 | 0.00915 | -0.0362 | -53.8251
-5.5 | -0.4238 | 0.00794 | -0.0393 | -53.3753
-5 | -0.3692 | 0.00741 | -0.0389 | -49.8246
-4.5 | -0.3184 | 0.00683 | -0.0377 | -46.6179
-4 | -0.2651 | 0.00657 | -0.037 | -40.3501
-3.5 | -0.2115 | 0.00623 | -0.0365 | -33.9486
-3 | -0.1569 | 0.00597 | -0.0361 | -26.2814
-2.5 | -0.1019 | 0.00574 | -0.0358 | -17.7526
-2 | -0.0466 | 0.00562 | -0.0357 | -8.2918
-1.5 | 0.0089 | 0.00544 | -0.0355 | 1.636
-1 | 0.0644 | 0.00533 | -0.0354 | 12.0826
-0.5 | 0.1187 | 0.00487 | -0.0352 | 24.3737
0 | 0.1723 | 0.00442 | -0.0349 | 38.9819
0.5 | 0.2256 | 0.00395 | -0.0346 | 57.1139
1 | 0.2719 | 0.00314 | -0.0327 | 86.5924
1.5 | 0.3379 | 0.00339 | -0.035 | 99.6755
2 | 0.4003 | 0.00406 | -0.0369 | 98.5961
2.5 | 0.4555 | 0.00518 | -0.0374 | 87.9344
3 | 0.5055 | 0.00579 | -0.0363 | 87.3057
3.5 | 0.5578 | 0.00607 | -0.0355 | 91.8946
4 | 0.61 | 0.00642 | -0.0347 | 95.0156
4.5 | 0.6629 | 0.00672 | -0.0341 | 98.6458
5 | 0.7152 | 0.00714 | -0.0334 | 100.1681
5.5 | 0.7674 | 0.00763 | -0.0327 | 100.5767
6 | 0.8198 | 0.00808 | -0.032 | 101.4604
6.5 | 0.8717 | 0.00863 | -0.0313 | 101.0081
7 | 0.9222 | 0.00943 | -0.0304 | 97.7943
7.5 | 0.9714 | 0.01043 | -0.0293 | 93.1352
8 | 1.0228 | 0.01098 | -0.0287 | 93.1512
8.5 | 1.0709 | 0.01211 | -0.0274 | 88.431
9 | 1.1143 | 0.01413 | -0.0255 | 78.8606
9.5 | 1.1527 | 0.01716 | -0.023 | 67.1737
11.5 | 0.8437 | 0.11102 | -0.0364 | 7.5995
12 | 0.8352 | 0.12355 | -0.0425 | 6.76
12.5 | 0.8253 | 0.13737 | -0.0489 | 6.0079
13 | 0.8251 | 0.14879 | -0.0541 | 5.5454
13.5 | 0.8306 | 0.15917 | -0.0589 | 5.2183
14 | 0.8418 | 0.16698 | -0.063 | 5.0413
14.5 | 0.8517 | 0.17571 | -0.0674 | 4.8472

## 69. Re 4M Mach 0.25 (1)
BIGFOIL.COM POLAR EXPORT
A6018-S
A6018-S |  |  |  | Cl Max: | 0.769 | at alpha= | 6 | deg
JavaFoil+Calcfoil stall+Eppler ext transition |  |  |  | L/D Max: | 96.307 | at alpha= | 2 | deg
Re: | 4000000 |  |  | Cd Min: | 0.0043 | at alpha= | 1 | deg
Mach: | 0.25 |  |  | Cl=0 at alpha= | -1.517 | deg
|  |  |  | @ Cl=0.1, Cd= | 0.07144
|  |  |  | @ Cl=0.4, Cd= | 0.07144
|  |  |  | @ Cl=0.6, Cd= | 0.07144
alpha (deg) | Cl | Cd | Cm | Cl/Cd
-11 | -0.053 | 0.07107 | -0.013 | -0.745
-10.5 | -0.05 | 0.06727 | -0.013 | -0.745
-10 | -0.047 | 0.06404 | -0.013 | -0.74
-9.5 | -0.045 | 0.06059 | -0.013 | -0.736
-9 | -0.14 | 0.05734 | -0.013 | -2.434
-8.5 | -0.194 | 0.05385 | -0.013 | -3.602
-8 | -0.239 | 0.05098 | -0.013 | -4.685
-7.5 | -0.274 | 0.0478 | -0.013 | -5.738
-7 | -0.297 | 0.04571 | -0.013 | -6.491
-6.5 | -0.309 | 0.04328 | -0.013 | -7.136
-6 | -0.31 | 0.04073 | -0.013 | -7.614
-5.5 | -0.301 | 0.03843 | -0.013 | -7.828
-5 | -0.281 | 0.03645 | -0.013 | -7.721
-4.5 | -0.253 | 0.03476 | -0.013 | -7.275
-4 | -0.219 | 0.03267 | -0.014 | -6.694
-3.5 | -0.223 | 0.00694 | -0.031 | -32.206
-3 | -0.17 | 0.00678 | -0.032 | -25.156
-2.5 | -0.115 | 0.00665 | -0.032 | -17.231
-2 | -0.057 | 0.00654 | -0.032 | -8.67
-1.5 | 0.002 | 0.00646 | -0.032 | 0.313
-1 | 0.061 | 0.00631 | -0.033 | 9.702
-0.5 | 0.121 | 0.00518 | -0.033 | 23.317
0 | 0.18 | 0.00479 | -0.033 | 37.633
0.5 | 0.239 | 0.00437 | -0.033 | 54.86
1 | 0.299 | 0.0043 | -0.034 | 69.478
1.5 | 0.358 | 0.00434 | -0.034 | 82.521
2 | 0.417 | 0.00433 | -0.034 | 96.307
2.5 | 0.474 | 0.00631 | -0.034 | 75.212
3 | 0.531 | 0.00654 | -0.035 | 81.17
3.5 | 0.586 | 0.0068 | -0.035 | 86.219
4 | 0.637 | 0.00705 | -0.035 | 90.336
4.5 | 0.682 | 0.0074 | -0.035 | 92.143
5 | 0.721 | 0.00779 | -0.036 | 92.549
5.5 | 0.751 | 0.00821 | -0.036 | 91.38
6 | 0.769 | 0.00849 | -0.036 | 90.608
6.5 | 0.62 | 0.04106 | -0.016 | 15.103
7 | 0.608 | 0.0438 | -0.016 | 13.879
7.5 | 0.582 | 0.04682 | -0.016 | 12.424
8 | 0.542 | 0.04965 | -0.016 | 10.911
8.5 | 0.489 | 0.05304 | -0.017 | 9.223
9 | 0.426 | 0.05631 | -0.017 | 7.564
9.5 | 0.351 | 0.05999 | -0.017 | 5.845
10 | 0.264 | 0.06396 | -0.017 | 4.131
10.5 | 0.161 | 0.06815 | -0.017 | 2.366
11 | 0.07 | 0.07144 | -0.018 | 0.974

## 70. Re 4M Mach 0.25 (2)
BIGFOIL.COM POLAR EXPORT
A6018-S
A6018-S |  |  |  | Cl Max: | 0.9903 | at alpha= | 7.5 | deg
XFOIL ncrit=9 |  |  |  | L/D Max: | 101.579 | at alpha= | 1.5 | deg
Re: | 4000000 |  |  | Cd Min: | 0.00317 | at alpha= | 1 | deg
Mach: | 0.25 |  |  | Cl=0 at alpha= | -1.579 | deg
|  |  |  | @ Cl=0.1, Cd= | 0.0050836
|  |  |  | @ Cl=0.4, Cd= | 0.0040081
|  |  |  | @ Cl=0.6, Cd= | 0.0063229
alpha (deg) | Cl | Cd | Cm | Cl/Cd
-20 | -0.6688 | 0.24243 | 0.0778 | -2.7587
-19.5 | -0.6563 | 0.23512 | 0.0741 | -2.7913
-19 | -0.644 | 0.22793 | 0.0704 | -2.8254
-18.5 | -0.6315 | 0.22087 | 0.0666 | -2.8591
-18 | -0.6189 | 0.21411 | 0.0628 | -2.8906
-17.5 | -0.6065 | 0.20742 | 0.0591 | -2.924
-17 | -0.5938 | 0.2009 | 0.0553 | -2.9557
-16.5 | -0.5811 | 0.19438 | 0.0515 | -2.9895
-16 | -0.5687 | 0.18779 | 0.0476 | -3.0284
-15.5 | -0.5562 | 0.18138 | 0.0438 | -3.0665
-15 | -0.544 | 0.17513 | 0.0399 | -3.1063
-14.5 | -0.5324 | 0.16876 | 0.0361 | -3.1548
-14 | -0.5214 | 0.16258 | 0.0322 | -3.207
-13 | -0.6146 | 0.15859 | 0.0268 | -3.8754
-12.5 | -0.6051 | 0.15123 | 0.0244 | -4.0012
-12 | -0.5965 | 0.14335 | 0.022 | -4.1611
-11.5 | -0.5802 | 0.13854 | 0.0199 | -4.188
-11 | -0.5751 | 0.13046 | 0.0172 | -4.4082
-10.5 | -0.5662 | 0.12307 | 0.0146 | -4.6006
-10 | -0.5539 | 0.11556 | 0.0117 | -4.7932
-9.5 | -0.546 | 0.10792 | 0.0087 | -5.0593
-9 | -0.5383 | 0.10037 | 0.0054 | -5.3632
-8.5 | -0.5313 | 0.09269 | 0.0019 | -5.732
-8 | -0.5252 | 0.0851 | -0.0021 | -6.1716
-7.5 | -0.5225 | 0.07758 | -0.0067 | -6.735
-7 | -0.5117 | 0.06829 | -0.0167 | -7.493
-6.5 | -0.4905 | 0.05749 | -0.027 | -8.5319
-5.5 | -0.4349 | 0.01005 | -0.0432 | -43.2736
-5 | -0.3807 | 0.00917 | -0.0418 | -41.5158
-4.5 | -0.3284 | 0.008 | -0.0402 | -41.05
-4 | -0.2747 | 0.00697 | -0.0389 | -39.4118
-3.5 | -0.2181 | 0.00679 | -0.0383 | -32.1208
-3 | -0.1625 | 0.00613 | -0.0375 | -26.509
-2.5 | -0.1056 | 0.00584 | -0.0371 | -18.0822
-2 | -0.0482 | 0.00574 | -0.0369 | -8.3972
-1 | 0.0663 | 0.00535 | -0.0364 | 12.3925
0 | 0.1776 | 0.00447 | -0.0359 | 39.7315
0.5 | 0.2325 | 0.004 | -0.0356 | 58.125
1 | 0.2801 | 0.00317 | -0.0336 | 88.3596
1.5 | 0.3474 | 0.00342 | -0.0358 | 101.5789
2 | 0.4118 | 0.00414 | -0.0377 | 99.4686
2.5 | 0.4685 | 0.00534 | -0.0382 | 87.7341
3.5 | 0.5748 | 0.00617 | -0.0361 | 93.1605
4 | 0.6292 | 0.0065 | -0.0352 | 96.8
4.5 | 0.6838 | 0.00688 | -0.0342 | 99.3895
5 | 0.737 | 0.00758 | -0.033 | 97.2296
5.5 | 0.792 | 0.008 | -0.0321 | 99
6 | 0.8456 | 0.00874 | -0.0309 | 96.7506
6.5 | 0.8993 | 0.00946 | -0.0296 | 95.0634
7 | 0.9477 | 0.01117 | -0.0274 | 84.8433
7.5 | 0.9903 | 0.01436 | -0.0243 | 68.9624
8 | 0.9782 | 0.03272 | -0.0149 | 29.8961
8.5 | 0.9635 | 0.04608 | -0.0095 | 20.9093
9 | 0.9392 | 0.05622 | -0.0063 | 16.7058
9.5 | 0.895 | 0.06379 | -0.0045 | 14.0304
10 | 0.858 | 0.07838 | -0.0167 | 10.9467
10.5 | 0.8498 | 0.09361 | -0.0281 | 9.0781
11 | 0.8311 | 0.10858 | -0.0364 | 7.6543
11.5 | 0.8233 | 0.12094 | -0.0424 | 6.8075
12 | 0.8223 | 0.132 | -0.0476 | 6.2295
12.5 | 0.8212 | 0.14371 | -0.0531 | 5.7143

## 71. Re 4M Mach 0.50 (1)
BIGFOIL.COM POLAR EXPORT
A6018-S
A6018-S |  |  |  | Cl Max: | 1.122 | at alpha= | 20 | deg
JavaFoil+Calcfoil stall+Eppler ext transition |  |  |  | L/D Max: | 99.365 | at alpha= | 2 | deg
Re: | 4000000 |  |  | Cd Min: | 0.00449 | at alpha= | 1.5 | deg
Mach: | 0.5 |  |  | Cl=0 at alpha= | -1.5154 | deg
|  |  |  | @ Cl=0.1, Cd= | 0.0063818
|  |  |  | @ Cl=0.4, Cd= | 0.039785
|  |  |  | @ Cl=0.6, Cd= | 0.063422
alpha (deg) | Cl | Cd | Cm | Cl/Cd
-20 | -0.969 | 0.16194 | -0.017 | -5.985
-19.5 | -0.943 | 0.15608 | -0.016 | -6.044
-19 | -0.918 | 0.1511 | -0.016 | -6.077
-18.5 | -0.893 | 0.14651 | -0.017 | -6.095
-18 | -0.866 | 0.13892 | -0.016 | -6.236
-17.5 | -0.841 | 0.12729 | -0.016 | -6.607
-17 | -0.816 | 0.11823 | -0.016 | -6.901
-16.5 | -0.789 | 0.12735 | -0.016 | -6.193
-16 | -0.763 | 0.1152 | -0.016 | -6.623
-15.5 | -0.737 | 0.10667 | -0.016 | -6.913
-15 | -0.712 | 0.09948 | -0.016 | -7.156
-14.5 | -0.685 | 0.1068 | -0.016 | -6.411
-14 | -0.659 | 0.0967 | -0.016 | -6.817
-13.5 | -0.634 | 0.08834 | -0.016 | -7.172
-13 | -0.609 | 0.08155 | -0.017 | -7.462
-12.5 | -0.58 | 0.09113 | -0.015 | -6.368
-12 | -0.554 | 0.07952 | -0.016 | -6.972
-11.5 | -0.529 | 0.07266 | -0.016 | -7.278
-11 | -0.504 | 0.06654 | -0.017 | -7.57
-10.5 | -0.476 | 0.06785 | -0.015 | -7.008
-10 | -0.449 | 0.06512 | -0.015 | -6.895
-9.5 | -0.423 | 0.05876 | -0.015 | -7.196
-9 | -0.397 | 0.05425 | -0.016 | -7.32
-8.5 | -0.37 | 0.05312 | -0.016 | -6.971
-8 | -0.344 | 0.04991 | -0.015 | -6.887
-7.5 | -0.317 | 0.04721 | -0.015 | -6.719
-7 | -0.291 | 0.04572 | -0.015 | -6.36
-6.5 | -0.264 | 0.04295 | -0.015 | -6.154
-6 | -0.238 | 0.04117 | -0.015 | -5.775
-5.5 | -0.211 | 0.03886 | -0.015 | -5.435
-5 | -0.185 | 0.03694 | -0.015 | -5.003
-4.5 | -0.158 | 0.03498 | -0.015 | -4.525
-4 | -0.132 | 0.03384 | -0.015 | -3.892
-3.5 | -0.182 | 0.03245 | -0.014 | -5.6
-3 | -0.147 | 0.03085 | -0.015 | -4.774
-2.5 | -0.126 | 0.00686 | -0.036 | -18.379
-2 | -0.063 | 0.0067 | -0.036 | -9.405
-1.5 | 0.002 | 0.00658 | -0.036 | 0.342
-1 | 0.068 | 0.00642 | -0.036 | 10.65
-0.5 | 0.135 | 0.00634 | -0.037 | 21.266
0 | 0.201 | 0.00527 | -0.037 | 38.197
0.5 | 0.268 | 0.0048 | -0.037 | 55.754
1 | 0.334 | 0.00451 | -0.038 | 74.036
1.5 | 0.4 | 0.00449 | -0.038 | 89.149
2 | 0.465 | 0.00468 | -0.038 | 99.365
2.5 | 0.529 | 0.00667 | -0.038 | 79.307
3 | 0.591 | 0.007 | -0.039 | 84.403
3.5 | 0.648 | 0.00734 | -0.039 | 88.285
4 | 0.693 | 0.00774 | -0.039 | 89.52
4.5 | 0.713 | 0.00822 | -0.04 | 86.726
5 | 0.522 | 0.03548 | -0.017 | 14.706
5.5 | 0.371 | 0.03742 | -0.018 | 9.923
6 | 0.398 | 0.03959 | -0.018 | 10.046
6.5 | 0.424 | 0.04212 | -0.018 | 10.059
7 | 0.451 | 0.04391 | -0.019 | 10.264
7.5 | 0.476 | 0.04756 | -0.019 | 10.016
8 | 0.503 | 0.04935 | -0.02 | 10.195
8.5 | 0.529 | 0.05298 | -0.02 | 9.992
9 | 0.687 | 0.0131 | -0.042 | 52.45
9.5 | 0.581 | 0.05971 | -0.02 | 9.735
10 | 0.607 | 0.06479 | -0.02 | 9.367
10.5 | 0.74 | 0.02057 | -0.04 | 35.978
11 | 0.66 | 0.07038 | -0.022 | 9.373
11.5 | 0.685 | 0.07839 | -0.021 | 8.733
12 | 0.811 | 0.02926 | -0.04 | 27.71
12.5 | 0.742 | 0.08032 | -0.025 | 9.235
13 | 0.763 | 0.09028 | -0.023 | 8.451
13.5 | 0.788 | 0.10332 | -0.023 | 7.63
14 | 0.816 | 0.09501 | -0.025 | 8.592
14.5 | 0.84 | 0.1051 | -0.024 | 7.995
15 | 0.869 | 0.11021 | -0.026 | 7.884
15.5 | 0.892 | 0.11155 | -0.025 | 7.999
16 | 0.917 | 0.12465 | -0.025 | 7.359
16.5 | 0.944 | 0.11822 | -0.026 | 7.982
17 | 0.968 | 0.13071 | -0.026 | 7.409
17.5 | 0.995 | 0.1395 | -0.027 | 7.132
18 | 1.02 | 0.14369 | -0.027 | 7.097
18.5 | 1.046 | 0.14711 | -0.028 | 7.108
19 | 1.071 | 0.14974 | -0.028 | 7.152
19.5 | 1.096 | 0.1576 | -0.028 | 6.951
20 | 1.122 | 0.16152 | -0.029 | 6.949

## 72. Re 4M Mach 0.50 (2)
BIGFOIL.COM POLAR EXPORT
A6018-S
A6018-S |  |  |  | Cl Max: | 1.1314 | at alpha= | 20 | deg
XFOIL ncrit=9 |  |  |  | L/D Max: | 109.859 | at alpha= | 1.5 | deg
Re: | 4000000 |  |  | Cd Min: | 0.0033 | at alpha= | 1 | deg
Mach: | 0.5 |  |  | Cl=0 at alpha= | -1.5701 | deg
|  |  |  | @ Cl=0.1, Cd= | 0.0053956
|  |  |  | @ Cl=0.4, Cd= | 0.0037203
|  |  |  | @ Cl=0.6, Cd= | 0.0062256
alpha (deg) | Cl | Cd | Cm | Cl/Cd
-8.5 | -0.5161 | 0.09846 | 0.0034 | -5.2417
-8 | -0.5055 | 0.09124 | 0.0002 | -5.5403
-7.5 | -0.4955 | 0.08403 | -0.0034 | -5.8967
-7 | -0.487 | 0.07671 | -0.0074 | -6.3486
-6.5 | -0.4831 | 0.06968 | -0.0115 | -6.9331
-6 | -0.4738 | 0.05925 | -0.0221 | -7.9966
-5.5 | -0.4174 | 0.04541 | -0.0434 | -9.1918
-5 | -0.3805 | 0.03474 | -0.0505 | -10.9528
-4.5 | -0.3451 | 0.02516 | -0.0515 | -13.7162
-4 | -0.2961 | 0.01871 | -0.0502 | -15.8258
-3.5 | -0.2434 | 0.01204 | -0.0476 | -20.2159
-3 | -0.1845 | 0.00802 | -0.045 | -23.005
-2.5 | -0.1215 | 0.00655 | -0.0433 | -18.5496
-2 | -0.0564 | 0.00595 | -0.0421 | -9.479
-1.5 | 0.0092 | 0.00564 | -0.0414 | 1.6312
-1 | 0.0746 | 0.00549 | -0.041 | 13.5883
-0.5 | 0.1392 | 0.00525 | -0.0406 | 26.5143
0 | 0.2013 | 0.00467 | -0.0402 | 43.1049
0.5 | 0.2634 | 0.00421 | -0.0398 | 62.5653
1 | 0.3172 | 0.0033 | -0.0376 | 96.1212
1.5 | 0.3889 | 0.00354 | -0.0389 | 109.8588
2.5 | 0.5274 | 0.00579 | -0.0414 | 91.0881
3 | 0.589 | 0.00614 | -0.0398 | 95.9283
3.5 | 0.6507 | 0.00662 | -0.0379 | 98.2931
4 | 0.7129 | 0.00724 | -0.0357 | 98.4669
4.5 | 0.7705 | 0.00863 | -0.0324 | 89.2816
5 | 0.8228 | 0.01113 | -0.0278 | 73.9263
5.5 | 0.8686 | 0.01666 | -0.0223 | 52.1369
6 | 0.9037 | 0.02355 | -0.0168 | 38.3737
6.5 | 0.9149 | 0.03231 | -0.0112 | 28.3163
7 | 0.9079 | 0.04099 | -0.0068 | 22.1493
7.5 | 0.8875 | 0.04764 | -0.0026 | 18.6293
8 | 0.8516 | 0.05691 | -0.0064 | 14.964
8.5 | 0.8274 | 0.07262 | -0.0203 | 11.3936
9 | 0.8166 | 0.08631 | -0.0295 | 9.4612
10.5 | 0.811 | 0.11957 | -0.0469 | 6.7826
11 | 0.8131 | 0.1308 | -0.0525 | 6.2164
11.5 | 0.8206 | 0.14139 | -0.0578 | 5.8038
12 | 0.832 | 0.15148 | -0.0628 | 5.4925
12.5 | 0.8435 | 0.16195 | -0.0681 | 5.2084
13 | 0.8578 | 0.17221 | -0.0732 | 4.9811
13.5 | 0.8736 | 0.18227 | -0.0783 | 4.7929
14 | 0.891 | 0.19182 | -0.0834 | 4.645
14.5 | 0.9074 | 0.20282 | -0.0888 | 4.4739
15 | 0.9241 | 0.21274 | -0.0941 | 4.3438
15.5 | 0.9451 | 0.22242 | -0.0992 | 4.2492
16 | 0.9653 | 0.23177 | -0.1043 | 4.1649
16.5 | 0.9858 | 0.24103 | -0.1095 | 4.0899
17 | 1.0065 | 0.25022 | -0.1147 | 4.0225
17.5 | 1.0273 | 0.25925 | -0.1199 | 3.9626
18 | 1.0482 | 0.2683 | -0.1252 | 3.9068
18.5 | 1.0678 | 0.27789 | -0.1307 | 3.8425
19 | 1.0889 | 0.28716 | -0.1361 | 3.792
19.5 | 1.1102 | 0.29648 | -0.1416 | 3.7446
20 | 1.1314 | 0.30581 | -0.1471 | 3.6997

## 73. Re 5M Mach 0.00 (1)
BIGFOIL.COM POLAR EXPORT
A6018-S
A6018-S |  |  |  | Cl Max: | 0.802 | at alpha= | 7 | deg
JavaFoil+Calcfoil stall+Eppler ext transition |  |  |  | L/D Max: | 97.573 | at alpha= | 5.5 | deg
Re: | 5000000 |  |  | Cd Min: | 0.00447 | at alpha= | 2 | deg
Mach: | 0 |  |  | Cl=0 at alpha= | -1.5175 | deg
|  |  |  | @ Cl=0.1, Cd= | 0.0054438
|  |  |  | @ Cl=0.4, Cd= | 0.0044705
|  |  |  | @ Cl=0.6, Cd= | 0.07793
alpha (deg) | Cl | Cd | Cm | Cl/Cd
-12.5 | -0.221 | 0.083 | -0.013 | -2.668
-12 | -0.238 | 0.0784 | -0.013 | -3.034
-11.5 | -0.255 | 0.07431 | -0.013 | -3.432
-11 | -0.273 | 0.07022 | -0.013 | -3.883
-10.5 | -0.29 | 0.06629 | -0.013 | -4.381
-10 | -0.308 | 0.06224 | -0.013 | -4.947
-9.5 | -0.324 | 0.05875 | -0.013 | -5.52
-9 | -0.339 | 0.05542 | -0.013 | -6.117
-8.5 | -0.351 | 0.05245 | -0.013 | -6.693
-8 | -0.359 | 0.04971 | -0.013 | -7.229
-7.5 | -0.363 | 0.04722 | -0.013 | -7.679
-7 | -0.359 | 0.04449 | -0.013 | -8.063
-6.5 | -0.349 | 0.0421 | -0.013 | -8.291
-6 | -0.334 | 0.03981 | -0.013 | -8.379
-5.5 | -0.312 | 0.03766 | -0.013 | -8.287
-5 | -0.285 | 0.03587 | -0.013 | -7.939
-4.5 | -0.314 | 0.00692 | -0.03 | -45.339
-4 | -0.268 | 0.00686 | -0.03 | -39.054
-3.5 | -0.218 | 0.00672 | -0.03 | -32.516
-3 | -0.166 | 0.00654 | -0.031 | -25.348
-2.5 | -0.111 | 0.00644 | -0.031 | -17.253
-2 | -0.055 | 0.00634 | -0.031 | -8.672
-1.5 | 0.002 | 0.00622 | -0.031 | 0.314
-1 | 0.059 | 0.00608 | -0.032 | 9.753
-0.5 | 0.117 | 0.00518 | -0.032 | 22.553
0 | 0.174 | 0.00506 | -0.032 | 34.459
0.5 | 0.232 | 0.00464 | -0.032 | 49.956
1 | 0.289 | 0.00455 | -0.033 | 63.614
1.5 | 0.347 | 0.00448 | -0.033 | 77.426
2 | 0.403 | 0.00447 | -0.033 | 90.303
2.5 | 0.46 | 0.00616 | -0.033 | 74.571
3 | 0.515 | 0.00625 | -0.034 | 82.364
3.5 | 0.568 | 0.00649 | -0.034 | 87.602
4 | 0.619 | 0.00669 | -0.034 | 92.607
4.5 | 0.666 | 0.00693 | -0.034 | 96.045
5 | 0.708 | 0.00727 | -0.034 | 97.326
5.5 | 0.744 | 0.00762 | -0.035 | 97.573
6 | 0.773 | 0.00801 | -0.035 | 96.458
6.5 | 0.793 | 0.00838 | -0.035 | 94.553
7 | 0.802 | 0.00862 | -0.036 | 92.996
7.5 | 0.645 | 0.04493 | -0.017 | 14.365
8 | 0.638 | 0.04783 | -0.017 | 13.337
8.5 | 0.624 | 0.05113 | -0.017 | 12.197
9 | 0.604 | 0.05433 | -0.017 | 11.113
9.5 | 0.578 | 0.05773 | -0.017 | 10.006
10 | 0.546 | 0.06124 | -0.017 | 8.921
10.5 | 0.513 | 0.0652 | -0.017 | 7.864
11 | 0.479 | 0.06912 | -0.018 | 6.924
11.5 | 0.444 | 0.07353 | -0.018 | 6.043
12 | 0.411 | 0.07793 | -0.018 | 5.275

## 74. Re 5M Mach 0.00 (2)
BIGFOIL.COM POLAR EXPORT
A6018-S
A6018-S |  |  |  | Cl Max: | 1.3243 | at alpha= | 12 | deg
XFOIL ncrit=9 |  |  |  | L/D Max: | 109.119 | at alpha= | 6 | deg
Re: | 5000000 |  |  | Cd Min: | 0.00339 | at alpha= | 1.5 | deg
Mach: | 0 |  |  | Cl=0 at alpha= | -1.5762 | deg
|  |  |  | @ Cl=0.1, Cd= | 0.0049433
|  |  |  | @ Cl=0.4, Cd= | 0.0042163
|  |  |  | @ Cl=0.6, Cd= | 0.0060476
alpha (deg) | Cl | Cd | Cm | Cl/Cd
-9 | -0.7819 | 0.02156 | -0.0385 | -36.2662
-8.5 | -0.7213 | 0.02519 | -0.0385 | -28.6344
-8 | -0.6669 | 0.02725 | -0.0381 | -24.4734
-7.5 | -0.6133 | 0.02971 | -0.0377 | -20.6429
-7 | -0.5612 | 0.03237 | -0.0373 | -17.337
-6.5 | -0.5085 | 0.03713 | -0.0366 | -13.6951
-6 | -0.4765 | 0.00857 | -0.0386 | -55.6009
-5.5 | -0.4228 | 0.00707 | -0.0384 | -59.802
-5 | -0.3722 | 0.00658 | -0.0372 | -56.5653
-4.5 | -0.3197 | 0.00625 | -0.0365 | -51.152
-4 | -0.2657 | 0.0062 | -0.0362 | -42.8548
-3.5 | -0.2111 | 0.00612 | -0.036 | -34.4935
-3 | -0.157 | 0.00572 | -0.0357 | -27.4476
-2.5 | -0.1021 | 0.00552 | -0.0354 | -18.4964
-2 | -0.0467 | 0.00547 | -0.0354 | -8.5375
-1.5 | 0.0084 | 0.00526 | -0.0352 | 1.597
-1 | 0.0638 | 0.00515 | -0.0351 | 12.3883
-0.5 | 0.1181 | 0.00484 | -0.035 | 24.4008
0 | 0.1719 | 0.00443 | -0.0348 | 38.8036
0.5 | 0.2258 | 0.00409 | -0.0346 | 55.2078
1 | 0.2757 | 0.00346 | -0.0338 | 79.6821
1.5 | 0.3212 | 0.00339 | -0.0316 | 94.7493
2 | 0.389 | 0.00403 | -0.0348 | 96.5261
2.5 | 0.4498 | 0.00506 | -0.0366 | 88.8933
3 | 0.5041 | 0.00554 | -0.0364 | 90.9928
3.5 | 0.556 | 0.00582 | -0.0357 | 95.5326
4 | 0.6082 | 0.00609 | -0.035 | 99.8686
4.5 | 0.6605 | 0.00639 | -0.0343 | 103.3646
5 | 0.7121 | 0.00688 | -0.0335 | 103.5029
5.5 | 0.7649 | 0.00713 | -0.0331 | 107.2791
6 | 0.8173 | 0.00749 | -0.0326 | 109.1188
6.5 | 0.8689 | 0.00801 | -0.032 | 108.4769
7 | 0.9168 | 0.0092 | -0.0307 | 99.6522
7.5 | 0.9694 | 0.00948 | -0.0304 | 102.2574
8 | 1.0221 | 0.00969 | -0.0302 | 105.4799
8.5 | 1.0724 | 0.01031 | -0.0296 | 104.0155
9 | 1.1201 | 0.01136 | -0.0285 | 98.6004
9.5 | 1.1662 | 0.01265 | -0.0272 | 92.1897
10 | 1.2098 | 0.0143 | -0.0256 | 84.6014
10.5 | 1.2517 | 0.01614 | -0.024 | 77.5527
11 | 1.2874 | 0.01891 | -0.0216 | 68.0804
11.5 | 1.3153 | 0.02267 | -0.0186 | 58.0194
12 | 1.3243 | 0.02864 | -0.0141 | 46.2395

## 75. Re 5M Mach 0.10 (1)
BIGFOIL.COM POLAR EXPORT
A6018-S
A6018-S |  |  |  | Cl Max: | 0.791 | at alpha= | 6.5 | deg
JavaFoil+Calcfoil stall+Eppler ext transition |  |  |  | L/D Max: | 97.259 | at alpha= | 5 | deg
Re: | 5000000 |  |  | Cd Min: | 0.00447 | at alpha= | 2 | deg
Mach: | 0.1 |  |  | Cl=0 at alpha= | -1.5175 | deg
|  |  |  | @ Cl=0.1, Cd= | 0.0054514
|  |  |  | @ Cl=0.4, Cd= | 0.0044709
|  |  |  | @ Cl=0.6, Cd= | 0.07397
alpha (deg) | Cl | Cd | Cm | Cl/Cd
-12.5 | -0.186 | 0.083 | -0.013 | -2.246
-12 | -0.204 | 0.07889 | -0.013 | -2.589
-11.5 | -0.223 | 0.07447 | -0.013 | -2.995
-11 | -0.243 | 0.07056 | -0.013 | -3.44
-10.5 | -0.263 | 0.06642 | -0.013 | -3.958
-10 | -0.283 | 0.06248 | -0.013 | -4.53
-9.5 | -0.303 | 0.05894 | -0.013 | -5.133
-9 | -0.32 | 0.05558 | -0.013 | -5.765
-8.5 | -0.336 | 0.05267 | -0.013 | -6.374
-8 | -0.347 | 0.04979 | -0.013 | -6.977
-7.5 | -0.354 | 0.04735 | -0.013 | -7.469
-7 | -0.352 | 0.0447 | -0.013 | -7.885
-6.5 | -0.345 | 0.04216 | -0.013 | -8.182
-6 | -0.331 | 0.03983 | -0.013 | -8.317
-5.5 | -0.311 | 0.03772 | -0.013 | -8.248
-5 | -0.285 | 0.03587 | -0.013 | -7.937
-4.5 | -0.253 | 0.0335 | -0.015 | -7.549
-4 | -0.269 | 0.00687 | -0.03 | -39.107
-3.5 | -0.219 | 0.00673 | -0.031 | -32.592
-3 | -0.167 | 0.00655 | -0.031 | -25.426
-2.5 | -0.112 | 0.00645 | -0.031 | -17.318
-2 | -0.055 | 0.00635 | -0.031 | -8.709
-1.5 | 0.002 | 0.00623 | -0.032 | 0.315
-1 | 0.06 | 0.00609 | -0.032 | 9.787
-0.5 | 0.117 | 0.00518 | -0.032 | 22.663
0 | 0.175 | 0.00507 | -0.032 | 34.607
0.5 | 0.233 | 0.00465 | -0.032 | 50.127
1 | 0.291 | 0.00455 | -0.033 | 63.895
1.5 | 0.348 | 0.00448 | -0.033 | 77.719
2 | 0.405 | 0.00447 | -0.033 | 90.676
2.5 | 0.462 | 0.00618 | -0.033 | 74.804
3 | 0.517 | 0.00626 | -0.034 | 82.594
3.5 | 0.571 | 0.0065 | -0.034 | 87.812
4 | 0.622 | 0.00671 | -0.034 | 92.668
4.5 | 0.668 | 0.00695 | -0.034 | 96.113
5 | 0.71 | 0.0073 | -0.035 | 97.259
5.5 | 0.745 | 0.00767 | -0.035 | 97.095
6 | 0.773 | 0.00805 | -0.035 | 96.039
6.5 | 0.791 | 0.00841 | -0.035 | 94.09
7 | 0.643 | 0.04189 | -0.018 | 15.353
7.5 | 0.639 | 0.04511 | -0.017 | 14.166
8 | 0.628 | 0.04804 | -0.017 | 13.074
8.5 | 0.61 | 0.05133 | -0.017 | 11.882
9 | 0.586 | 0.05459 | -0.017 | 10.735
9.5 | 0.555 | 0.05795 | -0.017 | 9.583
10 | 0.519 | 0.06155 | -0.017 | 8.438
10.5 | 0.481 | 0.06548 | -0.017 | 7.351
11 | 0.443 | 0.0695 | -0.018 | 6.377
11.5 | 0.405 | 0.07397 | -0.018 | 5.481

## 76. Re 5M Mach 0.10 (2)
BIGFOIL.COM POLAR EXPORT
A6018-S
A6018-S |  |  |  | Cl Max: | 1.2738 | at alpha= | 11 | deg
XFOIL ncrit=9 |  |  |  | L/D Max: | 108.757 | at alpha= | 6 | deg
Re: | 5000000 |  |  | Cd Min: | 0.00339 | at alpha= | 1.5 | deg
Mach: | 0.1 |  |  | Cl=0 at alpha= | -1.5758 | deg
|  |  |  | @ Cl=0.1, Cd= | 0.0049224
|  |  |  | @ Cl=0.4, Cd= | 0.0041915
|  |  |  | @ Cl=0.6, Cd= | 0.0060422
alpha (deg) | Cl | Cd | Cm | Cl/Cd
-8 | -0.7188 | 0.01132 | -0.0352 | -63.4982
-7.5 | -0.6717 | 0.00975 | -0.0335 | -68.8923
-6.5 | -0.5478 | 0.00954 | -0.0363 | -57.4214
-6 | -0.4775 | 0.00978 | -0.0395 | -48.8241
-5.5 | -0.4256 | 0.00727 | -0.0389 | -58.542
-5 | -0.3748 | 0.0067 | -0.0377 | -55.9403
-4.5 | -0.3219 | 0.00632 | -0.0369 | -50.9335
-4 | -0.2675 | 0.00621 | -0.0365 | -43.0757
-3.5 | -0.212 | 0.00634 | -0.0364 | -33.4385
-3 | -0.158 | 0.00574 | -0.0359 | -27.5261
-2.5 | -0.1028 | 0.00553 | -0.0357 | -18.5895
-2 | -0.047 | 0.00547 | -0.0356 | -8.5923
-1.5 | 0.0084 | 0.00527 | -0.0354 | 1.5939
-1 | 0.0641 | 0.00516 | -0.0353 | 12.4225
0 | 0.1729 | 0.00444 | -0.035 | 38.9414
0.5 | 0.227 | 0.00409 | -0.0348 | 55.5012
1 | 0.2773 | 0.00347 | -0.0339 | 79.9135
1.5 | 0.323 | 0.00339 | -0.0317 | 95.2802
2 | 0.3911 | 0.00404 | -0.0349 | 96.8069
2.5 | 0.4522 | 0.00508 | -0.0367 | 89.0157
3 | 0.5069 | 0.00555 | -0.0366 | 91.3333
3.5 | 0.5591 | 0.00584 | -0.0358 | 95.7363
4 | 0.6117 | 0.0061 | -0.0351 | 100.2787
4.5 | 0.6643 | 0.00641 | -0.0344 | 103.6349
5 | 0.7159 | 0.00698 | -0.0334 | 102.5645
5.5 | 0.7695 | 0.00716 | -0.0331 | 107.4721
6 | 0.8222 | 0.00756 | -0.0325 | 108.7566
6.5 | 0.8741 | 0.00812 | -0.0318 | 107.6478
7 | 0.923 | 0.00922 | -0.0305 | 100.1085
7.5 | 0.976 | 0.00952 | -0.0301 | 102.521
8 | 1.0287 | 0.00987 | -0.0297 | 104.2249
8.5 | 1.0785 | 0.01071 | -0.0287 | 100.7003
9 | 1.1256 | 0.01199 | -0.0273 | 93.8782
9.5 | 1.1705 | 0.01362 | -0.0257 | 85.9398
10 | 1.2118 | 0.01584 | -0.0236 | 76.5025
10.5 | 1.2501 | 0.01849 | -0.0214 | 67.6095
11 | 1.2738 | 0.02342 | -0.0177 | 54.3894
13 | 0.826 | 0.14834 | -0.0536 | 5.5683
13.5 | 0.8319 | 0.15819 | -0.0583 | 5.2589
14 | 0.8436 | 0.16562 | -0.0623 | 5.0936
14.5 | 0.8534 | 0.17437 | -0.0668 | 4.8942

## 77. Re 5M Mach 0.25 (1)
BIGFOIL.COM POLAR EXPORT
A6018-S
A6018-S |  |  |  | Cl Max: | 0.769 | at alpha= | 6 | deg
JavaFoil+Calcfoil stall+Eppler ext transition |  |  |  | L/D Max: | 96.13 | at alpha= | 5 | deg
Re: | 5000000 |  |  | Cd Min: | 0.00451 | at alpha= | 2 | deg
Mach: | 0.25 |  |  | Cl=0 at alpha= | -1.517 | deg
|  |  |  | @ Cl=0.1, Cd= | 0.07042
|  |  |  | @ Cl=0.4, Cd= | 0.07042
|  |  |  | @ Cl=0.6, Cd= | 0.07042
alpha (deg) | Cl | Cd | Cm | Cl/Cd
-11 | -0.053 | 0.07016 | -0.013 | -0.755
-10.5 | -0.05 | 0.06641 | -0.013 | -0.755
-10 | -0.047 | 0.06311 | -0.013 | -0.751
-9.5 | -0.045 | 0.05981 | -0.013 | -0.746
-9 | -0.14 | 0.05634 | -0.013 | -2.478
-8.5 | -0.194 | 0.05342 | -0.013 | -3.632
-8 | -0.239 | 0.05043 | -0.013 | -4.738
-7.5 | -0.274 | 0.04771 | -0.013 | -5.752
-7 | -0.297 | 0.04529 | -0.013 | -6.555
-6.5 | -0.309 | 0.04296 | -0.013 | -7.192
-6 | -0.31 | 0.04022 | -0.013 | -7.716
-5.5 | -0.301 | 0.03799 | -0.013 | -7.925
-5 | -0.282 | 0.03609 | -0.014 | -7.806
-4.5 | -0.253 | 0.03439 | -0.013 | -7.36
-4 | -0.272 | 0.00688 | -0.031 | -39.548
-3.5 | -0.223 | 0.00679 | -0.031 | -32.91
-3 | -0.17 | 0.0066 | -0.032 | -25.815
-2.5 | -0.115 | 0.00649 | -0.032 | -17.638
-2 | -0.057 | 0.00638 | -0.032 | -8.893
-1.5 | 0.002 | 0.00625 | -0.032 | 0.323
-1 | 0.061 | 0.00612 | -0.033 | 10.009
-0.5 | 0.121 | 0.00521 | -0.033 | 23.181
0 | 0.18 | 0.0051 | -0.033 | 35.298
0.5 | 0.239 | 0.00476 | -0.033 | 50.293
1 | 0.299 | 0.00476 | -0.034 | 62.811
1.5 | 0.358 | 0.00452 | -0.034 | 79.26
2 | 0.417 | 0.00451 | -0.034 | 92.374
2.5 | 0.474 | 0.00624 | -0.034 | 76.075
3 | 0.531 | 0.00636 | -0.035 | 83.526
3.5 | 0.586 | 0.00662 | -0.035 | 88.533
4 | 0.637 | 0.00684 | -0.035 | 93.128
4.5 | 0.682 | 0.00713 | -0.035 | 95.702
5 | 0.721 | 0.0075 | -0.036 | 96.13
5.5 | 0.751 | 0.00791 | -0.036 | 94.86
6 | 0.769 | 0.0083 | -0.036 | 92.699
6.5 | 0.622 | 0.04015 | -0.017 | 15.484
7 | 0.609 | 0.04307 | -0.017 | 14.135
7.5 | 0.582 | 0.04608 | -0.017 | 12.636
8 | 0.542 | 0.04911 | -0.017 | 11.039
8.5 | 0.49 | 0.05214 | -0.017 | 9.39
9 | 0.426 | 0.05553 | -0.017 | 7.677
9.5 | 0.351 | 0.0591 | -0.018 | 5.937
10 | 0.264 | 0.06323 | -0.018 | 4.181
10.5 | 0.161 | 0.06722 | -0.018 | 2.4
11 | 0.07 | 0.07042 | -0.018 | 0.988

## 78. Re 5M Mach 0.25 (2)
BIGFOIL.COM POLAR EXPORT
A6018-S
A6018-S |  |  |  | Cl Max: | 1.0403 | at alpha= | 8 | deg
XFOIL ncrit=9 |  |  |  | L/D Max: | 106.828 | at alpha= | 5.5 | deg
Re: | 5000000 |  |  | Cd Min: | 0.00342 | at alpha= | 1.5 | deg
Mach: | 0.25 |  |  | Cl=0 at alpha= | -1.5748 | deg
|  |  |  | @ Cl=0.1, Cd= | 0.0050075
|  |  |  | @ Cl=0.4, Cd= | 0.0043379
|  |  |  | @ Cl=0.6, Cd= | 0.0060329
alpha (deg) | Cl | Cd | Cm | Cl/Cd
-20 | -0.8313 | 0.26173 | 0.0776 | -3.1762
-19.5 | -0.8135 | 0.25519 | 0.0733 | -3.1878
-19 | -0.7943 | 0.24793 | 0.0693 | -3.2037
-18.5 | -0.7765 | 0.24091 | 0.0651 | -3.2232
-18 | -0.7589 | 0.23382 | 0.061 | -3.2457
-17.5 | -0.7415 | 0.22671 | 0.057 | -3.2707
-17 | -0.7244 | 0.21949 | 0.0531 | -3.3004
-16.5 | -0.7076 | 0.2122 | 0.0493 | -3.3346
-16 | -0.6911 | 0.20501 | 0.0457 | -3.3711
-15.5 | -0.6755 | 0.19764 | 0.0422 | -3.4178
-15 | -0.661 | 0.19017 | 0.0389 | -3.4758
-14.5 | -0.6471 | 0.18291 | 0.0358 | -3.5378
-14 | -0.6345 | 0.17555 | 0.0331 | -3.6144
-13.5 | -0.6233 | 0.16828 | 0.0306 | -3.7039
-13 | -0.6137 | 0.16066 | 0.0283 | -3.8199
-12.5 | -0.6079 | 0.15231 | 0.0258 | -3.9912
-12 | -0.5998 | 0.14438 | 0.0233 | -4.1543
-11.5 | -0.5883 | 0.13796 | 0.0208 | -4.2643
-11 | -0.5827 | 0.12916 | 0.018 | -4.5115
-10.5 | -0.5711 | 0.1228 | 0.0155 | -4.6507
-10 | -0.5568 | 0.11597 | 0.0128 | -4.8012
-9.5 | -0.5489 | 0.10831 | 0.0097 | -5.0679
-9 | -0.5409 | 0.10076 | 0.0065 | -5.3682
-8.5 | -0.5339 | 0.09308 | 0.0028 | -5.7359
-8 | -0.5277 | 0.08546 | -0.0012 | -6.1748
-7.5 | -0.5248 | 0.07795 | -0.0058 | -6.7325
-7 | -0.5136 | 0.06866 | -0.016 | -7.4803
-6 | -0.4931 | 0.01159 | -0.0433 | -42.5453
-5.5 | -0.4364 | 0.01035 | -0.0426 | -42.1643
-5 | -0.3881 | 0.00769 | -0.0404 | -50.4681
-4.5 | -0.3334 | 0.00699 | -0.0392 | -47.6967
-4 | -0.2776 | 0.00643 | -0.0383 | -43.1726
-3.5 | -0.2201 | 0.00635 | -0.0379 | -34.6614
-3 | -0.1637 | 0.00586 | -0.0373 | -27.9352
-2.5 | -0.1064 | 0.00559 | -0.0369 | -19.034
-2 | -0.0489 | 0.00549 | -0.0367 | -8.9071
-1.5 | 0.0086 | 0.0053 | -0.0365 | 1.6226
-1 | 0.066 | 0.00517 | -0.0364 | 12.766
-0.5 | 0.1225 | 0.0049 | -0.0362 | 25
0.5 | 0.234 | 0.00412 | -0.0358 | 56.7961
1 | 0.2856 | 0.00349 | -0.0349 | 81.8338
1.5 | 0.3326 | 0.00342 | -0.0325 | 97.2515
2.5 | 0.4655 | 0.00523 | -0.0375 | 89.0057
3 | 0.5224 | 0.0056 | -0.0373 | 93.2857
3.5 | 0.5763 | 0.00592 | -0.0363 | 97.348
4 | 0.6309 | 0.00618 | -0.0355 | 102.0874
4.5 | 0.6854 | 0.00655 | -0.0346 | 104.6412
5 | 0.7395 | 0.00708 | -0.0335 | 104.4492
5.5 | 0.7948 | 0.00744 | -0.0326 | 106.828
6 | 0.8493 | 0.00802 | -0.0315 | 105.8978
6.5 | 0.9 | 0.00928 | -0.0297 | 96.9828
7 | 0.9549 | 0.00986 | -0.0286 | 96.8458
7.5 | 1.0024 | 0.01178 | -0.0262 | 85.0934
8 | 1.0403 | 0.01607 | -0.0225 | 64.7355
8.5 | 0.9737 | 0.04419 | -0.01 | 22.0344
9 | 0.9479 | 0.05515 | -0.0063 | 17.1877
9.5 | 0.9038 | 0.06264 | -0.0035 | 14.4285
10 | 0.8661 | 0.07572 | -0.0139 | 11.4382
10.5 | 0.8613 | 0.09025 | -0.026 | 9.5435
11 | 0.8355 | 0.10733 | -0.0356 | 7.7844
11.5 | 0.8261 | 0.11998 | -0.0418 | 6.8853
12 | 0.8245 | 0.13104 | -0.047 | 6.292
12.5 | 0.822 | 0.14329 | -0.0526 | 5.7366
13 | 0.8262 | 0.15408 | -0.0577 | 5.3621

## 79. Re 5M Mach 0.50 (1)
BIGFOIL.COM POLAR EXPORT
A6018-S
A6018-S |  |  |  | Cl Max: | 1.123 | at alpha= | 20 | deg
JavaFoil+Calcfoil stall+Eppler ext transition |  |  |  | L/D Max: | 98.61 | at alpha= | 2 | deg
Re: | 5000000 |  |  | Cd Min: | 0.00472 | at alpha= | 2 | deg
Mach: | 0.5 |  |  | Cl=0 at alpha= | -1.5154 | deg
|  |  |  | @ Cl=0.1, Cd= | 0.0062327
|  |  |  | @ Cl=0.4, Cd= | 0.038932
|  |  |  | @ Cl=0.6, Cd= | 0.062007
alpha (deg) | Cl | Cd | Cm | Cl/Cd
-20 | -0.97 | 0.15755 | -0.017 | -6.155
-19.5 | -0.945 | 0.14671 | -0.017 | -6.438
-19 | -0.92 | 0.13615 | -0.017 | -6.757
-18.5 | -0.896 | 0.12778 | -0.017 | -7.009
-18 | -0.867 | 0.13589 | -0.016 | -6.378
-17.5 | -0.842 | 0.12471 | -0.016 | -6.749
-17 | -0.817 | 0.11589 | -0.017 | -7.049
-16.5 | -0.789 | 0.12611 | -0.016 | -6.258
-16 | -0.764 | 0.11256 | -0.016 | -6.786
-15.5 | -0.739 | 0.10404 | -0.017 | -7.102
-15 | -0.715 | 0.09628 | -0.017 | -7.423
-14.5 | -0.685 | 0.10439 | -0.016 | -6.562
-14 | -0.66 | 0.094 | -0.016 | -7.017
-13.5 | -0.635 | 0.08641 | -0.017 | -7.346
-13 | -0.612 | 0.07845 | -0.018 | -7.796
-12.5 | -0.58 | 0.08883 | -0.016 | -6.534
-12 | -0.555 | 0.0782 | -0.016 | -7.093
-11.5 | -0.53 | 0.07104 | -0.017 | -7.456
-11 | -0.506 | 0.06379 | -0.018 | -7.939
-10.5 | -0.476 | 0.06626 | -0.016 | -7.184
-10 | -0.449 | 0.06322 | -0.016 | -7.107
-9.5 | -0.423 | 0.05818 | -0.016 | -7.277
-9 | -0.399 | 0.05265 | -0.018 | -7.57
-8.5 | -0.371 | 0.05231 | -0.016 | -7.087
-8 | -0.344 | 0.04934 | -0.016 | -6.972
-7.5 | -0.317 | 0.04701 | -0.016 | -6.752
-7 | -0.291 | 0.04515 | -0.016 | -6.445
-6.5 | -0.265 | 0.04238 | -0.016 | -6.242
-6 | -0.238 | 0.04066 | -0.016 | -5.851
-5.5 | -0.211 | 0.0384 | -0.015 | -5.503
-5 | -0.185 | 0.03654 | -0.016 | -5.06
-4.5 | -0.158 | 0.03462 | -0.016 | -4.575
-4 | -0.132 | 0.03344 | -0.015 | -3.942
-3.5 | -0.182 | 0.03215 | -0.015 | -5.657
-3 | -0.148 | 0.03035 | -0.016 | -4.863
-2.5 | -0.126 | 0.0067 | -0.036 | -18.818
-2 | -0.063 | 0.00652 | -0.036 | -9.657
-1.5 | 0.002 | 0.00637 | -0.036 | 0.353
-1 | 0.068 | 0.00629 | -0.036 | 10.876
-0.5 | 0.135 | 0.00617 | -0.037 | 21.861
0 | 0.201 | 0.00527 | -0.037 | 38.249
0.5 | 0.268 | 0.00524 | -0.037 | 51.064
1 | 0.334 | 0.00486 | -0.038 | 68.718
1.5 | 0.4 | 0.00485 | -0.038 | 82.475
2 | 0.465 | 0.00472 | -0.038 | 98.61
2.5 | 0.529 | 0.0066 | -0.038 | 80.167
3 | 0.591 | 0.00679 | -0.039 | 86.923
3.5 | 0.648 | 0.0071 | -0.039 | 91.247
4 | 0.693 | 0.0075 | -0.039 | 92.374
4.5 | 0.713 | 0.00796 | -0.04 | 89.51
5 | 0.523 | 0.03468 | -0.019 | 15.082
5.5 | 0.372 | 0.0366 | -0.019 | 10.168
6 | 0.399 | 0.03883 | -0.02 | 10.263
6.5 | 0.424 | 0.04138 | -0.019 | 10.254
7 | 0.56 | 0.01021 | -0.041 | 54.873
7.5 | 0.477 | 0.04682 | -0.02 | 10.188
8 | 0.625 | 0.0114 | -0.042 | 54.808
8.5 | 0.533 | 0.05051 | -0.024 | 10.557
9 | 0.69 | 0.01292 | -0.042 | 53.403
9.5 | 0.583 | 0.05809 | -0.022 | 10.035
10 | 0.607 | 0.06362 | -0.021 | 9.547
10.5 | 0.771 | 0.01551 | -0.042 | 49.693
11 | 0.667 | 0.06615 | -0.026 | 10.079
11.5 | 0.685 | 0.07761 | -0.021 | 8.824
12 | 0.84 | 0.02117 | -0.042 | 39.671
12.5 | 0.763 | 0.06666 | -0.031 | 11.445
13 | 0.765 | 0.08808 | -0.024 | 8.682
13.5 | 0.789 | 0.09883 | -0.023 | 7.981
14 | 0.826 | 0.08783 | -0.028 | 9.408
14.5 | 0.842 | 0.10235 | -0.025 | 8.229
15 | 0.87 | 0.10759 | -0.026 | 8.09
15.5 | 0.894 | 0.10905 | -0.026 | 8.195
16 | 0.918 | 0.12227 | -0.025 | 7.508
16.5 | 0.945 | 0.11561 | -0.026 | 8.171
17 | 0.969 | 0.12718 | -0.026 | 7.619
17.5 | 0.997 | 0.12202 | -0.028 | 8.174
18 | 1.021 | 0.13274 | -0.027 | 7.692
18.5 | 1.046 | 0.14445 | -0.028 | 7.242
19 | 1.073 | 0.13726 | -0.028 | 7.815
19.5 | 1.096 | 0.14897 | -0.028 | 7.36
20 | 1.123 | 0.15877 | -0.029 | 7.074

## 80. Re 5M Mach 0.50 (2)
BIGFOIL.COM POLAR EXPORT
A6018-S
A6018-S |  |  |  | Cl Max: | 1.1313 | at alpha= | 20 | deg
XFOIL ncrit=9 |  |  |  | L/D Max: | 105.746 | at alpha= | 1.5 | deg
Re: | 5000000 |  |  | Cd Min: | 0.00355 | at alpha= | 1.5 | deg
Mach: | 0.5 |  |  | Cl=0 at alpha= | -1.5668 | deg
|  |  |  | @ Cl=0.1, Cd= | 0.0052286
|  |  |  | @ Cl=0.4, Cd= | 0.0038508
|  |  |  | @ Cl=0.6, Cd= | 0.0059368
alpha (deg) | Cl | Cd | Cm | Cl/Cd
-7.5 | -0.4941 | 0.0842 | -0.0025 | -5.8682
-7 | -0.4862 | 0.07667 | -0.0065 | -6.3415
-6.5 | -0.4917 | 0.06834 | -0.0117 | -7.1949
-6 | -0.478 | 0.05898 | -0.0221 | -8.1044
-5.5 | -0.4098 | 0.04448 | -0.0465 | -9.2131
-5 | -0.3846 | 0.03436 | -0.0502 | -11.1932
-4.5 | -0.3461 | 0.02512 | -0.0512 | -13.7779
-4 | -0.2988 | 0.01767 | -0.0499 | -16.91
-3.5 | -0.2455 | 0.01125 | -0.0473 | -21.8222
-3 | -0.1871 | 0.00724 | -0.0447 | -25.8425
-2 | -0.0571 | 0.00566 | -0.042 | -10.0883
-1.5 | 0.0088 | 0.00546 | -0.0414 | 1.6117
-1 | 0.0743 | 0.00528 | -0.041 | 14.072
-0.5 | 0.1393 | 0.00515 | -0.0407 | 27.0485
0 | 0.2019 | 0.00465 | -0.0403 | 43.4194
0.5 | 0.2647 | 0.00424 | -0.04 | 62.4292
1 | 0.3231 | 0.00361 | -0.0389 | 89.5014
1.5 | 0.3754 | 0.00355 | -0.036 | 105.7465
2 | 0.4531 | 0.0045 | -0.0392 | 100.6889
2.5 | 0.5262 | 0.00556 | -0.0411 | 94.6403
3 | 0.5909 | 0.00588 | -0.0402 | 100.4932
3.5 | 0.6534 | 0.00627 | -0.0384 | 104.2105
4 | 0.716 | 0.00679 | -0.0363 | 105.4492
4.5 | 0.7758 | 0.0079 | -0.0332 | 98.2025
5 | 0.8275 | 0.01035 | -0.0285 | 79.9517
5.5 | 0.8741 | 0.01534 | -0.023 | 56.9817
6 | 0.9047 | 0.02332 | -0.0169 | 38.795
6.5 | 0.9185 | 0.03187 | -0.0112 | 28.8202
7 | 0.9141 | 0.04045 | -0.0068 | 22.5983
7.5 | 0.8886 | 0.04769 | -0.0024 | 18.6328
8 | 0.8549 | 0.05649 | -0.0056 | 15.1337
8.5 | 0.8327 | 0.07081 | -0.0183 | 11.7596
9 | 0.822 | 0.0852 | -0.0286 | 9.6479
9.5 | 0.8142 | 0.09711 | -0.0352 | 8.3843
10 | 0.8098 | 0.10859 | -0.0412 | 7.4574
10.5 | 0.8127 | 0.11901 | -0.0463 | 6.8288
11 | 0.8155 | 0.13008 | -0.0518 | 6.2692
11.5 | 0.8223 | 0.14087 | -0.0572 | 5.8373
12 | 0.8323 | 0.15132 | -0.0624 | 5.5003
12.5 | 0.8439 | 0.16183 | -0.0677 | 5.2147
13 | 0.8579 | 0.17203 | -0.0729 | 4.9869
13.5 | 0.8743 | 0.18148 | -0.0779 | 4.8176
14 | 0.8906 | 0.19097 | -0.0832 | 4.6636
14.5 | 0.9084 | 0.20098 | -0.0883 | 4.5199
15 | 0.9263 | 0.21109 | -0.0936 | 4.3882
16.5 | 0.9838 | 0.24055 | -0.1095 | 4.0898
17 | 1.0045 | 0.25009 | -0.1147 | 4.0166
17.5 | 1.0253 | 0.2595 | -0.12 | 3.9511
18 | 1.0464 | 0.26892 | -0.1253 | 3.8911
18.5 | 1.0675 | 0.27816 | -0.1307 | 3.8377
19 | 1.0887 | 0.28742 | -0.1361 | 3.7878
19.5 | 1.1099 | 0.29673 | -0.1415 | 3.7404
20 | 1.1313 | 0.30605 | -0.147 | 3.6965

## 81. Re 6M Mach 0.00 (1)
BIGFOIL.COM POLAR EXPORT
A6018-S
A6018-S |  |  |  | Cl Max: | 0.802 | at alpha= | 7 | deg
JavaFoil+Calcfoil stall+Eppler ext transition |  |  |  | L/D Max: | 100.672 | at alpha= | 5.5 | deg
Re: | 6000000 |  |  | Cd Min: | 0.00473 | at alpha= | 2 | deg
Mach: | 0 |  |  | Cl=0 at alpha= | -1.5175 | deg
|  |  |  | @ Cl=0.1, Cd= | 0.0053991
|  |  |  | @ Cl=0.4, Cd= | 0.004738
|  |  |  | @ Cl=0.6, Cd= | 0.07703
alpha (deg) | Cl | Cd | Cm | Cl/Cd
-12.5 | -0.222 | 0.08191 | -0.013 | -2.704
-12 | -0.238 | 0.07778 | -0.013 | -3.059
-11.5 | -0.255 | 0.07353 | -0.013 | -3.47
-11 | -0.273 | 0.0696 | -0.013 | -3.919
-10.5 | -0.291 | 0.06566 | -0.013 | -4.425
-10 | -0.308 | 0.06167 | -0.013 | -4.995
-9.5 | -0.325 | 0.05827 | -0.013 | -5.569
-9 | -0.339 | 0.05523 | -0.013 | -6.142
-8.5 | -0.351 | 0.05236 | -0.013 | -6.707
-8 | -0.36 | 0.04954 | -0.013 | -7.258
-7.5 | -0.363 | 0.0469 | -0.013 | -7.735
-7 | -0.359 | 0.04423 | -0.013 | -8.114
-6.5 | -0.349 | 0.0417 | -0.013 | -8.376
-6 | -0.334 | 0.03943 | -0.013 | -8.464
-5.5 | -0.312 | 0.03725 | -0.014 | -8.386
-5 | -0.285 | 0.03546 | -0.014 | -8.041
-4.5 | -0.314 | 0.00686 | -0.03 | -45.718
-4 | -0.268 | 0.00674 | -0.03 | -39.73
-3.5 | -0.218 | 0.00655 | -0.03 | -33.321
-3 | -0.166 | 0.00643 | -0.031 | -25.809
-2.5 | -0.111 | 0.00631 | -0.031 | -17.608
-2 | -0.055 | 0.00618 | -0.031 | -8.908
-1.5 | 0.002 | 0.00608 | -0.031 | 0.322
-1 | 0.059 | 0.006 | -0.032 | 9.883
-0.5 | 0.117 | 0.00515 | -0.032 | 22.671
0 | 0.174 | 0.00513 | -0.032 | 34.012
0.5 | 0.232 | 0.00513 | -0.032 | 45.207
1 | 0.289 | 0.00474 | -0.033 | 60.995
1.5 | 0.347 | 0.00488 | -0.033 | 71.055
2 | 0.403 | 0.00473 | -0.033 | 85.248
2.5 | 0.46 | 0.00618 | -0.033 | 74.321
3 | 0.515 | 0.00625 | -0.034 | 82.398
3.5 | 0.568 | 0.00631 | -0.034 | 90.042
4 | 0.619 | 0.00656 | -0.034 | 94.446
4.5 | 0.666 | 0.00678 | -0.034 | 98.226
5 | 0.708 | 0.00705 | -0.035 | 100.405
5.5 | 0.744 | 0.00739 | -0.035 | 100.672
6 | 0.773 | 0.00777 | -0.035 | 99.47
6.5 | 0.793 | 0.00814 | -0.035 | 97.368
7 | 0.802 | 0.00849 | -0.036 | 94.448
7.5 | 0.802 | 0.00879 | -0.036 | 91.259
8 | 0.793 | 0.00911 | -0.036 | 87.051
8.5 | 0.625 | 0.05029 | -0.018 | 12.42
9 | 0.605 | 0.05355 | -0.018 | 11.292
9.5 | 0.578 | 0.05691 | -0.018 | 10.163
10 | 0.547 | 0.06043 | -0.018 | 9.049
10.5 | 0.513 | 0.06436 | -0.018 | 7.974
11 | 0.479 | 0.06814 | -0.018 | 7.029
11.5 | 0.445 | 0.07266 | -0.018 | 6.12
12 | 0.411 | 0.07703 | -0.018 | 5.341

## 82. Re 6M Mach 0.00 (2)
BIGFOIL.COM POLAR EXPORT
A6018-S
A6018-S |  |  |  | Cl Max: | 1.3014 | at alpha= | 11.5 | deg
XFOIL ncrit=9 |  |  |  | L/D Max: | 113.866 | at alpha= | 6 | deg
Re: | 6000000 |  |  | Cd Min: | 0.00368 | at alpha= | 1.5 | deg
Mach: | 0 |  |  | Cl=0 at alpha= | -1.5732 | deg
|  |  |  | @ Cl=0.1, Cd= | 0.0048829
|  |  |  | @ Cl=0.4, Cd= | 0.0042554
|  |  |  | @ Cl=0.6, Cd= | 0.0058201
alpha (deg) | Cl | Cd | Cm | Cl/Cd
-9 | -0.8053 | 0.01435 | -0.0367 | -56.1185
-8.5 | -0.764 | 0.0113 | -0.0349 | -67.6106
-8 | -0.7187 | 0.0094 | -0.0332 | -76.4574
-7.5 | -0.6645 | 0.00855 | -0.0332 | -77.7193
-7 | -0.602 | 0.00844 | -0.035 | -71.327
-6.5 | -0.5366 | 0.00862 | -0.0374 | -62.2506
-6 | -0.4721 | 0.00877 | -0.0395 | -53.8312
-5.5 | -0.4258 | 0.00716 | -0.0376 | -59.4693
-5 | -0.3746 | 0.00643 | -0.0367 | -58.2582
-4.5 | -0.3216 | 0.00604 | -0.0361 | -53.245
-4 | -0.267 | 0.00596 | -0.036 | -44.7987
-3.5 | -0.2118 | 0.00606 | -0.0359 | -34.9505
-3 | -0.1577 | 0.00559 | -0.0356 | -28.2111
-2.5 | -0.1026 | 0.00536 | -0.0354 | -19.1418
-2 | -0.0472 | 0.00529 | -0.0353 | -8.9225
-1.5 | 0.0081 | 0.00513 | -0.0352 | 1.5789
-1 | 0.0635 | 0.00503 | -0.0351 | 12.6243
-0.5 | 0.1181 | 0.00481 | -0.035 | 24.553
0 | 0.1723 | 0.00444 | -0.0348 | 38.8063
0.5 | 0.2262 | 0.00412 | -0.0347 | 54.9029
1 | 0.2775 | 0.00373 | -0.0341 | 74.3968
1.5 | 0.3257 | 0.00368 | -0.0328 | 88.5054
2 | 0.3747 | 0.00399 | -0.0315 | 93.9098
3 | 0.5053 | 0.00536 | -0.0367 | 94.2724
3.5 | 0.5571 | 0.00564 | -0.0359 | 98.7766
4 | 0.6095 | 0.00586 | -0.0352 | 104.0102
4.5 | 0.6616 | 0.00618 | -0.0345 | 107.055
5 | 0.7133 | 0.00663 | -0.0337 | 107.5867
5.5 | 0.7664 | 0.00682 | -0.0334 | 112.3754
6 | 0.8187 | 0.00719 | -0.0329 | 113.8665
6.5 | 0.8699 | 0.00778 | -0.0322 | 111.8123
7 | 0.9198 | 0.00861 | -0.0312 | 106.8293
7.5 | 0.9723 | 0.0089 | -0.0309 | 109.2472
8 | 1.025 | 0.00913 | -0.0307 | 112.2673
8.5 | 1.0746 | 0.00989 | -0.0299 | 108.6552
9 | 1.1222 | 0.01098 | -0.0288 | 102.204
9.5 | 1.1681 | 0.0123 | -0.0274 | 94.9675
10 | 1.2113 | 0.01405 | -0.0258 | 86.2135
10.5 | 1.2513 | 0.01627 | -0.0239 | 76.9084
11 | 1.2846 | 0.01951 | -0.0212 | 65.8432
11.5 | 1.3014 | 0.02508 | -0.0171 | 51.89
12 | 1.1885 | 0.04777 | -0.0034 | 24.8796
12.5 | 1.1411 | 0.05494 | 0.0004 | 20.7699
13 | 1.0461 | 0.07585 | -0.0124 | 13.7917
13.5 | 1.0506 | 0.08353 | -0.0186 | 12.5775

## 83. Re 6M Mach 0.10 (1)
BIGFOIL.COM POLAR EXPORT
A6018-S
A6018-S |  |  |  | Cl Max: | 0.798 | at alpha= | 7 | deg
JavaFoil+Calcfoil stall+Eppler ext transition |  |  |  | L/D Max: | 100.345 | at alpha= | 5 | deg
Re: | 6000000 |  |  | Cd Min: | 0.00474 | at alpha= | 2 | deg
Mach: | 0.1 |  |  | Cl=0 at alpha= | -1.5175 | deg
|  |  |  | @ Cl=0.1, Cd= | 0.0054035
|  |  |  | @ Cl=0.4, Cd= | 0.07742
|  |  |  | @ Cl=0.6, Cd= | 0.07742
alpha (deg) | Cl | Cd | Cm | Cl/Cd
-12.5 | -0.186 | 0.08268 | -0.013 | -2.256
-12 | -0.204 | 0.0783 | -0.013 | -2.609
-11.5 | -0.223 | 0.07385 | -0.013 | -3.021
-11 | -0.243 | 0.06977 | -0.013 | -3.48
-10.5 | -0.263 | 0.06576 | -0.013 | -3.999
-10 | -0.283 | 0.06202 | -0.013 | -4.566
-9.5 | -0.303 | 0.05841 | -0.013 | -5.182
-9 | -0.321 | 0.05513 | -0.013 | -5.815
-8.5 | -0.336 | 0.05255 | -0.013 | -6.393
-8 | -0.348 | 0.0496 | -0.013 | -7.008
-7.5 | -0.354 | 0.04709 | -0.013 | -7.514
-7 | -0.353 | 0.04436 | -0.013 | -7.948
-6.5 | -0.345 | 0.04178 | -0.013 | -8.262
-6 | -0.331 | 0.03951 | -0.013 | -8.389
-5.5 | -0.311 | 0.0373 | -0.014 | -8.348
-5 | -0.285 | 0.03551 | -0.014 | -8.027
-4.5 | -0.314 | 0.00685 | -0.03 | -45.817
-4 | -0.269 | 0.00676 | -0.03 | -39.766
-3.5 | -0.219 | 0.00657 | -0.031 | -33.373
-3 | -0.167 | 0.00644 | -0.031 | -25.889
-2.5 | -0.112 | 0.00633 | -0.031 | -17.655
-2 | -0.055 | 0.00618 | -0.031 | -8.946
-1.5 | 0.002 | 0.00613 | -0.032 | 0.321
-1 | 0.06 | 0.006 | -0.032 | 9.931
-0.5 | 0.117 | 0.00515 | -0.032 | 22.784
0 | 0.175 | 0.00514 | -0.032 | 34.078
0.5 | 0.233 | 0.00514 | -0.032 | 45.341
1 | 0.291 | 0.00475 | -0.033 | 61.257
1.5 | 0.348 | 0.00488 | -0.033 | 71.378
2 | 0.405 | 0.00474 | -0.033 | 85.569
2.5 | 0.462 | 0.00619 | -0.033 | 74.564
3 | 0.517 | 0.00626 | -0.034 | 82.638
3.5 | 0.571 | 0.00633 | -0.034 | 90.261
4 | 0.622 | 0.00658 | -0.034 | 94.557
4.5 | 0.668 | 0.00682 | -0.034 | 98.037
5 | 0.71 | 0.00707 | -0.035 | 100.345
5.5 | 0.745 | 0.00744 | -0.035 | 100.173
6 | 0.773 | 0.00781 | -0.035 | 99.026
6.5 | 0.791 | 0.00817 | -0.035 | 96.805
7 | 0.798 | 0.00853 | -0.036 | 93.561
7.5 | 0.794 | 0.00882 | -0.036 | 90.027
8 | 0.634 | 0.04532 | -0.02 | 13.981
8.5 | 0.611 | 0.05059 | -0.018 | 12.073
9 | 0.587 | 0.05382 | -0.018 | 10.902
9.5 | 0.556 | 0.05713 | -0.018 | 9.732
10 | 0.52 | 0.0606 | -0.018 | 8.579
10.5 | 0.482 | 0.06469 | -0.018 | 7.448
11 | 0.444 | 0.0685 | -0.018 | 6.474
11.5 | 0.406 | 0.07304 | -0.018 | 5.555
12 | 0.369 | 0.07742 | -0.018 | 4.772

## 84. Re 6M Mach 0.10 (2)
BIGFOIL.COM POLAR EXPORT
A6018-S
A6018-S |  |  |  | Cl Max: | 1.2641 | at alpha= | 11 | deg
XFOIL ncrit=9 |  |  |  | L/D Max: | 113.6 | at alpha= | 6 | deg
Re: | 6000000 |  |  | Cd Min: | 0.00368 | at alpha= | 1.5 | deg
Mach: | 0.1 |  |  | Cl=0 at alpha= | -1.5727 | deg
|  |  |  | @ Cl=0.1, Cd= | 0.0048918
|  |  |  | @ Cl=0.4, Cd= | 0.004355
|  |  |  | @ Cl=0.6, Cd= | 0.0058183
alpha (deg) | Cl | Cd | Cm | Cl/Cd
-19 | -0.7786 | 0.24384 | 0.0659 | -3.1931
-18.5 | -0.7618 | 0.2371 | 0.062 | -3.213
-18 | -0.7454 | 0.23029 | 0.0582 | -3.2368
-17.5 | -0.7292 | 0.22347 | 0.0545 | -3.2631
-17 | -0.7133 | 0.21644 | 0.0508 | -3.2956
-16.5 | -0.698 | 0.20937 | 0.0474 | -3.3338
-16 | -0.6833 | 0.2025 | 0.0441 | -3.3743
-15.5 | -0.67 | 0.19547 | 0.0412 | -3.4276
-15 | -0.6581 | 0.18836 | 0.0386 | -3.4938
-14.5 | -0.6466 | 0.18142 | 0.0362 | -3.5641
-14 | -0.6363 | 0.17432 | 0.0339 | -3.6502
-13.5 | -0.6263 | 0.16713 | 0.0316 | -3.7474
-13 | -0.621 | 0.15838 | 0.0289 | -3.9209
-12.5 | -0.6131 | 0.15057 | 0.0264 | -4.0719
-11.5 | -0.5959 | 0.13558 | 0.0212 | -4.3952
-11 | -0.5909 | 0.12688 | 0.0183 | -4.6572
-10.5 | -0.5795 | 0.12064 | 0.0156 | -4.8035
-8.5 | -0.7643 | 0.01347 | -0.0368 | -56.7409
-8 | -0.7223 | 0.01038 | -0.0347 | -69.5857
-7.5 | -0.6704 | 0.0087 | -0.0341 | -77.0575
-7 | -0.6073 | 0.00845 | -0.0357 | -71.8698
-6.5 | -0.5409 | 0.0086 | -0.038 | -62.8953
-6 | -0.4762 | 0.00877 | -0.0399 | -54.2987
-5.5 | -0.4282 | 0.00749 | -0.0383 | -57.1696
-5 | -0.3772 | 0.00654 | -0.0372 | -57.6758
-4 | -0.2689 | 0.00597 | -0.0362 | -45.0419
-3.5 | -0.2132 | 0.00606 | -0.0362 | -35.1815
-3 | -0.1587 | 0.00561 | -0.0358 | -28.2888
-2.5 | -0.1033 | 0.00537 | -0.0356 | -19.2365
-2 | -0.0476 | 0.0053 | -0.0355 | -8.9811
-1 | 0.0638 | 0.00503 | -0.0353 | 12.6839
-0.5 | 0.1188 | 0.00482 | -0.0351 | 24.6473
0 | 0.1733 | 0.00445 | -0.035 | 38.9438
0.5 | 0.2275 | 0.00413 | -0.0348 | 55.0847
1 | 0.279 | 0.00374 | -0.0343 | 74.5989
1.5 | 0.3274 | 0.00368 | -0.033 | 88.9674
3 | 0.5081 | 0.00536 | -0.0368 | 94.7948
3.5 | 0.5602 | 0.00566 | -0.036 | 98.9753
4 | 0.613 | 0.00587 | -0.0353 | 104.4293
4.5 | 0.6654 | 0.0062 | -0.0346 | 107.3226
5 | 0.7175 | 0.00664 | -0.0338 | 108.0572
5.5 | 0.771 | 0.00684 | -0.0334 | 112.7193
6 | 0.8236 | 0.00725 | -0.0328 | 113.6
6.5 | 0.8751 | 0.00791 | -0.0319 | 110.6321
7 | 0.926 | 0.00863 | -0.031 | 107.3001
7.5 | 0.9791 | 0.00893 | -0.0306 | 109.6417
8 | 1.0318 | 0.00927 | -0.0302 | 111.3053
8.5 | 1.0811 | 0.01022 | -0.0291 | 105.7828
9 | 1.1283 | 0.0115 | -0.0277 | 98.113
9.5 | 1.1733 | 0.01312 | -0.026 | 89.4284
10 | 1.2142 | 0.01544 | -0.0239 | 78.6399
10.5 | 1.2485 | 0.01887 | -0.0211 | 66.1632
11 | 1.2641 | 0.02526 | -0.0167 | 50.0435
11.5 | 1.1075 | 0.053 | -0.001 | 20.8962
12 | 1.0657 | 0.06113 | -0.0017 | 17.4333
12.5 | 1.0061 | 0.07842 | -0.0145 | 12.8296

## 85. Re 6M Mach 0.25 (1)
BIGFOIL.COM POLAR EXPORT
A6018-S
A6018-S |  |  |  | Cl Max: | 0.772 | at alpha= | 6.5 | deg
JavaFoil+Calcfoil stall+Eppler ext transition |  |  |  | L/D Max: | 99.159 | at alpha= | 5 | deg
Re: | 6000000 |  |  | Cd Min: | 0.00477 | at alpha= | 1 | deg
Mach: | 0.25 |  |  | Cl=0 at alpha= | -1.517 | deg
|  |  |  | @ Cl=0.1, Cd= | 0.07324
|  |  |  | @ Cl=0.4, Cd= | 0.07324
|  |  |  | @ Cl=0.6, Cd= | 0.07324
alpha (deg) | Cl | Cd | Cm | Cl/Cd
-11 | -0.053 | 0.06949 | -0.014 | -0.762
-10.5 | -0.05 | 0.06573 | -0.014 | -0.764
-10 | -0.047 | 0.06253 | -0.013 | -0.758
-9.5 | -0.045 | 0.05932 | -0.013 | -0.752
-9 | -0.14 | 0.05628 | -0.013 | -2.482
-8.5 | -0.194 | 0.05296 | -0.013 | -3.665
-8 | -0.239 | 0.05041 | -0.014 | -4.742
-7.5 | -0.275 | 0.04736 | -0.014 | -5.798
-7 | -0.297 | 0.04494 | -0.013 | -6.608
-6.5 | -0.309 | 0.04254 | -0.013 | -7.265
-6 | -0.31 | 0.03989 | -0.014 | -7.784
-5.5 | -0.301 | 0.03768 | -0.014 | -7.994
-5 | -0.282 | 0.03575 | -0.014 | -7.887
-4.5 | -0.253 | 0.03392 | -0.014 | -7.474
-4 | -0.272 | 0.00681 | -0.031 | -39.985
-3.5 | -0.223 | 0.00667 | -0.031 | -33.482
-3 | -0.17 | 0.0065 | -0.032 | -26.214
-2.5 | -0.115 | 0.00636 | -0.032 | -18.005
-2 | -0.057 | 0.00621 | -0.032 | -9.13
-1.5 | 0.002 | 0.00615 | -0.032 | 0.328
-1 | 0.061 | 0.00604 | -0.033 | 10.145
-0.5 | 0.121 | 0.00517 | -0.033 | 23.354
0 | 0.18 | 0.00516 | -0.033 | 34.928
0.5 | 0.239 | 0.00515 | -0.033 | 46.474
1 | 0.299 | 0.00477 | -0.034 | 62.637
1.5 | 0.358 | 0.00491 | -0.034 | 72.873
2 | 0.417 | 0.00478 | -0.034 | 87.153
2.5 | 0.474 | 0.00627 | -0.034 | 75.66
3 | 0.531 | 0.00635 | -0.035 | 83.618
3.5 | 0.586 | 0.00643 | -0.035 | 91.057
4 | 0.637 | 0.0067 | -0.035 | 95.059
4.5 | 0.682 | 0.00697 | -0.035 | 97.937
5 | 0.721 | 0.00727 | -0.036 | 99.159
5.5 | 0.751 | 0.00767 | -0.036 | 97.84
6 | 0.769 | 0.00807 | -0.036 | 95.373
6.5 | 0.772 | 0.0084 | -0.036 | 91.94
7 | 0.611 | 0.04191 | -0.019 | 14.581
7.5 | 0.583 | 0.04545 | -0.018 | 12.828
8 | 0.543 | 0.04847 | -0.017 | 11.196
8.5 | 0.49 | 0.05147 | -0.018 | 9.523
9 | 0.427 | 0.05485 | -0.018 | 7.781
9.5 | 0.351 | 0.0584 | -0.018 | 6.013
10 | 0.265 | 0.06233 | -0.018 | 4.245
10.5 | 0.161 | 0.06632 | -0.018 | 2.434
11 | 0.07 | 0.06952 | -0.019 | 1.002
11.5 | 0.072 | 0.07324 | -0.019 | 0.989

## 86. Re 6M Mach 0.25 (2)
BIGFOIL.COM POLAR EXPORT
A6018-S
A6018-S |  |  |  | Cl Max: | 1.0567 | at alpha= | 8 | deg
XFOIL ncrit=9 |  |  |  | L/D Max: | 112.528 | at alpha= | 5.5 | deg
Re: | 6000000 |  |  | Cd Min: | 0.00371 | at alpha= | 1.5 | deg
Mach: | 0.25 |  |  | Cl=0 at alpha= | -99 | deg
|  |  |  | @ Cl=0.1, Cd= | 0.00449
|  |  |  | @ Cl=0.4, Cd= | 0.0041894
|  |  |  | @ Cl=0.6, Cd= | 0.0057894
alpha (deg) | Cl | Cd | Cm | Cl/Cd
0 | 0.1786 | 0.00449 | -0.036 | 39.7773
0.5 | 0.2344 | 0.00414 | -0.0358 | 56.6184
1 | 0.2875 | 0.00376 | -0.0352 | 76.4628
1.5 | 0.337 | 0.00371 | -0.0338 | 90.8356
2 | 0.3879 | 0.00407 | -0.0324 | 95.3071
3 | 0.5237 | 0.00541 | -0.0376 | 96.8022
4 | 0.6323 | 0.00595 | -0.0358 | 106.2689
4.5 | 0.6866 | 0.00635 | -0.0348 | 108.126
5 | 0.7413 | 0.00674 | -0.0338 | 109.9852
5.5 | 0.7967 | 0.00708 | -0.033 | 112.5282
6 | 0.851 | 0.00768 | -0.0318 | 110.8073
6.5 | 0.9036 | 0.00862 | -0.0303 | 104.826
7 | 0.9592 | 0.00909 | -0.0293 | 105.5226
7.5 | 1.0102 | 0.01037 | -0.0274 | 97.4156
8 | 1.0567 | 0.01253 | -0.0248 | 84.3336
8.5 | 0.9934 | 0.04018 | -0.0112 | 24.7237
9 | 0.9585 | 0.05364 | -0.0065 | 17.8691
9.5 | 0.9126 | 0.06151 | -0.0028 | 14.8366
10 | 0.8739 | 0.07357 | -0.0118 | 11.8785
10.5 | 0.888 | 0.07962 | -0.0175 | 11.153
11 | 0.8412 | 0.10579 | -0.0348 | 7.9516
11.5 | 0.8298 | 0.11879 | -0.0411 | 6.9854
12 | 0.8289 | 0.12936 | -0.0461 | 6.4077
12.5 | 0.823 | 0.14267 | -0.0522 | 5.7686
13 | 0.827 | 0.15344 | -0.0572 | 5.3897

## 87. Re 6M Mach 0.50 (1)
BIGFOIL.COM POLAR EXPORT
A6018-S
A6018-S |  |  |  | Cl Max: | 1.124 | at alpha= | 20 | deg
JavaFoil+Calcfoil stall+Eppler ext transition |  |  |  | L/D Max: | 94.382 | at alpha= | 4 | deg
Re: | 6000000 |  |  | Cd Min: | 0.00495 | at alpha= | 2 | deg
Mach: | 0.5 |  |  | Cl=0 at alpha= | -1.5154 | deg
|  |  |  | @ Cl=0.1, Cd= | 0.0061161
|  |  |  | @ Cl=0.4, Cd= | 0.00502
|  |  |  | @ Cl=0.6, Cd= | 0.017005
alpha (deg) | Cl | Cd | Cm | Cl/Cd
-20 | -0.97 | 0.15448 | -0.017 | -6.281
-19.5 | -0.945 | 0.14427 | -0.017 | -6.552
-19 | -0.922 | 0.13362 | -0.017 | -6.897
-18.5 | -0.899 | 0.12383 | -0.018 | -7.259
-18 | -0.867 | 0.13377 | -0.017 | -6.485
-17.5 | -0.843 | 0.12226 | -0.017 | -6.897
-17 | -0.821 | 0.11128 | -0.018 | -7.38
-16.5 | -0.789 | 0.1232 | -0.016 | -6.408
-16 | -0.764 | 0.11108 | -0.017 | -6.882
-15.5 | -0.741 | 0.10183 | -0.017 | -7.273
-15 | -0.718 | 0.09237 | -0.018 | -7.778
-14.5 | -0.685 | 0.10337 | -0.016 | -6.63
-14 | -0.661 | 0.09255 | -0.017 | -7.139
-13.5 | -0.638 | 0.08339 | -0.018 | -7.647
-13 | -0.618 | 0.07236 | -0.02 | -8.543
-12.5 | -0.581 | 0.08782 | -0.016 | -6.612
-12 | -0.555 | 0.07667 | -0.016 | -7.241
-11.5 | -0.531 | 0.06938 | -0.017 | -7.653
-11 | -0.511 | 0.05993 | -0.02 | -8.519
-10.5 | -0.476 | 0.06537 | -0.016 | -7.289
-10 | -0.45 | 0.06229 | -0.016 | -7.218
-9.5 | -0.424 | 0.05731 | -0.016 | -7.394
-9 | -0.401 | 0.05045 | -0.019 | -7.949
-8.5 | -0.371 | 0.05179 | -0.017 | -7.169
-8 | -0.345 | 0.04894 | -0.017 | -7.039
-7.5 | -0.318 | 0.04655 | -0.016 | -6.826
-7 | -0.291 | 0.04458 | -0.016 | -6.529
-6.5 | -0.265 | 0.04186 | -0.016 | -6.324
-6 | -0.238 | 0.04026 | -0.016 | -5.915
-5.5 | -0.212 | 0.03794 | -0.016 | -5.576
-5 | -0.185 | 0.03614 | -0.016 | -5.121
-4.5 | -0.159 | 0.03422 | -0.016 | -4.633
-4 | -0.132 | 0.03313 | -0.016 | -3.981
-3.5 | -0.182 | 0.03179 | -0.016 | -5.727
-3 | -0.184 | 0.00675 | -0.035 | -27.205
-2.5 | -0.126 | 0.00655 | -0.036 | -19.23
-2 | -0.063 | 0.00635 | -0.036 | -9.927
-1.5 | 0.002 | 0.00627 | -0.036 | 0.359
-1 | 0.068 | 0.00614 | -0.036 | 11.136
-0.5 | 0.135 | 0.00609 | -0.037 | 22.157
0 | 0.201 | 0.00525 | -0.037 | 38.366
0.5 | 0.268 | 0.00527 | -0.037 | 50.817
1 | 0.334 | 0.00499 | -0.038 | 66.974
1.5 | 0.4 | 0.00502 | -0.038 | 79.638
2 | 0.465 | 0.00495 | -0.038 | 93.969
2.5 | 0.529 | 0.0066 | -0.038 | 80.183
3 | 0.591 | 0.00676 | -0.039 | 87.306
3.5 | 0.648 | 0.00693 | -0.039 | 93.42
4 | 0.693 | 0.00734 | -0.039 | 94.382
4.5 | 0.713 | 0.00778 | -0.04 | 91.597
5 | 0.65 | 0.00817 | -0.04 | 79.535
5.5 | 0.462 | 0.00863 | -0.04 | 53.572
6 | 0.495 | 0.00905 | -0.04 | 54.661
6.5 | 0.527 | 0.00936 | -0.041 | 56.334
7 | 0.56 | 0.00997 | -0.041 | 56.174
7.5 | 0.479 | 0.04549 | -0.022 | 10.525
8 | 0.625 | 0.01112 | -0.042 | 56.192
8.5 | 0.657 | 0.01216 | -0.042 | 54.045
9 | 0.69 | 0.01248 | -0.042 | 55.25
9.5 | 0.707 | 0.01399 | -0.042 | 50.547
10 | 0.609 | 0.06227 | -0.022 | 9.783
10.5 | 0.776 | 0.01467 | -0.043 | 52.88
11 | 0.753 | 0.02583 | -0.039 | 29.161
11.5 | 0.685 | 0.07592 | -0.022 | 9.03
12 | 0.849 | 0.01911 | -0.042 | 44.426
12.5 | 0.837 | 0.03154 | -0.04 | 26.53
13 | 0.769 | 0.08488 | -0.026 | 9.055
13.5 | 0.79 | 0.09706 | -0.024 | 8.134
14 | 0.853 | 0.07017 | -0.034 | 12.156
14.5 | 0.844 | 0.09954 | -0.026 | 8.484
15 | 0.872 | 0.10494 | -0.027 | 8.31
15.5 | 0.896 | 0.10644 | -0.027 | 8.417
16 | 0.919 | 0.11882 | -0.026 | 7.731
16.5 | 0.95 | 0.11188 | -0.028 | 8.489
17 | 0.97 | 0.1252 | -0.027 | 7.748
17.5 | 1.004 | 0.11662 | -0.03 | 8.613
18 | 1.022 | 0.13005 | -0.028 | 7.857
18.5 | 1.047 | 0.14115 | -0.028 | 7.415
19 | 1.076 | 0.1339 | -0.029 | 8.034
19.5 | 1.097 | 0.14591 | -0.029 | 7.519
20 | 1.124 | 0.15621 | -0.03 | 7.198

## 88. Re 6M Mach 0.50 (2)
BIGFOIL.COM POLAR EXPORT
A6018-S
A6018-S |  |  |  | Cl Max: | 1.1311 | at alpha= | 20 | deg
XFOIL ncrit=9 |  |  |  | L/D Max: | 110.492 | at alpha= | 4 | deg
Re: | 6000000 |  |  | Cd Min: | 0.00386 | at alpha= | 1.5 | deg
Mach: | 0.5 |  |  | Cl=0 at alpha= | -1.5649 | deg
|  |  |  | @ Cl=0.1, Cd= | 0.0051169
|  |  |  | @ Cl=0.4, Cd= | 0.0040406
|  |  |  | @ Cl=0.6, Cd= | 0.005729
alpha (deg) | Cl | Cd | Cm | Cl/Cd
-19.5 | -0.7079 | 0.25111 | 0.0854 | -2.8191
-19 | -0.6938 | 0.24306 | 0.0812 | -2.8544
-18.5 | -0.6787 | 0.2351 | 0.0771 | -2.8869
-18 | -0.6635 | 0.22693 | 0.073 | -2.9238
-17.5 | -0.6488 | 0.21908 | 0.0688 | -2.9615
-17 | -0.6337 | 0.21148 | 0.0646 | -2.9965
-16.5 | -0.6185 | 0.20393 | 0.0603 | -3.0329
-16 | -0.6035 | 0.19637 | 0.0561 | -3.0733
-15.5 | -0.5882 | 0.18906 | 0.0518 | -3.1112
-15 | -0.5728 | 0.18198 | 0.0476 | -3.1476
-14.5 | -0.5579 | 0.17479 | 0.0433 | -3.1918
-14 | -0.5432 | 0.16777 | 0.039 | -3.2378
-13.5 | -0.5302 | 0.16061 | 0.0345 | -3.3012
-13 | -0.6285 | 0.16901 | 0.0308 | -3.7187
-12.5 | -0.6141 | 0.16107 | 0.0278 | -3.8126
-12 | -0.6011 | 0.15308 | 0.025 | -3.9267
-11.5 | -0.5883 | 0.14543 | 0.0225 | -4.0452
-11 | -0.5785 | 0.13678 | 0.0197 | -4.2294
-10.5 | -0.5641 | 0.13005 | 0.0171 | -4.3376
-10 | -0.5485 | 0.1226 | 0.0144 | -4.4739
-9.5 | -0.5375 | 0.11483 | 0.0115 | -4.6808
-9 | -0.5266 | 0.10717 | 0.0085 | -4.9137
-8.5 | -0.5162 | 0.09949 | 0.0053 | -5.1885
-8 | -0.5067 | 0.09183 | 0.0019 | -5.5178
-7.5 | -0.4962 | 0.08441 | -0.0018 | -5.8785
-7 | -0.4938 | 0.07614 | -0.0064 | -6.4854
-6.5 | -0.494 | 0.06841 | -0.0114 | -7.2212
-6 | -0.4359 | 0.05421 | -0.0379 | -8.041
-5.5 | -0.4132 | 0.04475 | -0.0457 | -9.2335
-5 | -0.3861 | 0.03428 | -0.0501 | -11.2631
-4 | -0.3014 | 0.0165 | -0.0497 | -18.2667
-3.5 | -0.2475 | 0.01044 | -0.0471 | -23.7069
-3 | -0.1889 | 0.00674 | -0.0444 | -28.0267
-2 | -0.0577 | 0.00546 | -0.0419 | -10.5678
-1.5 | 0.0086 | 0.00532 | -0.0414 | 1.6165
-0.5 | 0.1391 | 0.00503 | -0.0407 | 27.6541
0 | 0.2022 | 0.00461 | -0.0403 | 43.8612
0.5 | 0.2652 | 0.00422 | -0.04 | 62.8436
1 | 0.3254 | 0.00387 | -0.0393 | 84.0827
1.5 | 0.3801 | 0.00386 | -0.0374 | 98.4715
2 | 0.4374 | 0.00438 | -0.0357 | 99.863
2.5 | 0.5176 | 0.00535 | -0.0391 | 96.7477
3 | 0.5926 | 0.00569 | -0.0405 | 104.1476
3.5 | 0.6553 | 0.00602 | -0.0388 | 108.8538
4 | 0.7182 | 0.0065 | -0.0367 | 110.4923
4.5 | 0.7793 | 0.00743 | -0.0338 | 104.8856
5 | 0.8318 | 0.00969 | -0.0291 | 85.8411
5.5 | 0.8782 | 0.0144 | -0.0236 | 60.9861
6 | 0.9079 | 0.02274 | -0.0171 | 39.9252
6.5 | 0.9211 | 0.03151 | -0.0112 | 29.232
7 | 0.9168 | 0.04015 | -0.0067 | 22.8344
7.5 | 0.8927 | 0.04742 | -0.0023 | 18.8254
8 | 0.8582 | 0.056 | -0.0049 | 15.325
8.5 | 0.8345 | 0.07021 | -0.0176 | 11.8858
9 | 0.824 | 0.08491 | -0.0284 | 9.7044
9.5 | 0.8158 | 0.09678 | -0.0349 | 8.4294
10 | 0.8111 | 0.1082 | -0.0408 | 7.4963
10.5 | 0.8131 | 0.11873 | -0.0459 | 6.8483
11 | 0.8157 | 0.12988 | -0.0515 | 6.2804
11.5 | 0.8224 | 0.14067 | -0.0568 | 5.8463
12 | 0.8324 | 0.15102 | -0.062 | 5.5119
12.5 | 0.8439 | 0.16159 | -0.0674 | 5.2225
13 | 0.8581 | 0.17161 | -0.0725 | 5.0003
13.5 | 0.875 | 0.18068 | -0.0775 | 4.8428
14 | 0.8917 | 0.19027 | -0.0827 | 4.6865
14.5 | 0.9085 | 0.20092 | -0.0881 | 4.5217
15 | 0.9264 | 0.21114 | -0.0934 | 4.3876
15.5 | 0.9451 | 0.22106 | -0.0987 | 4.2753
16 | 0.9634 | 0.23111 | -0.1042 | 4.1686
16.5 | 0.9836 | 0.2407 | -0.1094 | 4.0864
17 | 1.0042 | 0.25026 | -0.1147 | 4.0126
17.5 | 1.0251 | 0.25968 | -0.1199 | 3.9476
18 | 1.0462 | 0.2691 | -0.1253 | 3.8878
18.5 | 1.0673 | 0.27835 | -0.1306 | 3.8344
19 | 1.0885 | 0.28759 | -0.136 | 3.7849
19.5 | 1.1098 | 0.29689 | -0.1415 | 3.7381
20 | 1.1311 | 0.30625 | -0.147 | 3.6934

## 89. Re 7M Mach 0.00 (1)
BIGFOIL.COM POLAR EXPORT
A6018-S
A6018-S |  |  |  | Cl Max: | 0.802 | at alpha= | 7 | deg
JavaFoil+Calcfoil stall+Eppler ext transition |  |  |  | L/D Max: | 103.362 | at alpha= | 5.5 | deg
Re: | 7000000 |  |  | Cd Min: | 0.00485 | at alpha= | 1.5 | deg
Mach: | 0 |  |  | Cl=0 at alpha= | -1.5175 | deg
|  |  |  | @ Cl=0.1, Cd= | 0.0053728
|  |  |  | @ Cl=0.4, Cd= | 0.0049636
|  |  |  | @ Cl=0.6, Cd= | 0.07642
alpha (deg) | Cl | Cd | Cm | Cl/Cd
-12.5 | -0.222 | 0.0815 | -0.013 | -2.718
-12 | -0.238 | 0.07727 | -0.013 | -3.08
-11.5 | -0.255 | 0.0729 | -0.013 | -3.5
-11 | -0.273 | 0.06885 | -0.013 | -3.963
-10.5 | -0.291 | 0.06511 | -0.013 | -4.464
-10 | -0.308 | 0.06127 | -0.013 | -5.029
-9.5 | -0.325 | 0.05799 | -0.013 | -5.598
-9 | -0.339 | 0.05499 | -0.013 | -6.171
-8.5 | -0.351 | 0.05208 | -0.013 | -6.746
-8 | -0.36 | 0.04928 | -0.013 | -7.298
-7.5 | -0.363 | 0.04643 | -0.013 | -7.818
-7 | -0.359 | 0.04379 | -0.014 | -8.202
-6.5 | -0.35 | 0.0413 | -0.014 | -8.463
-6 | -0.334 | 0.03906 | -0.014 | -8.553
-5.5 | -0.313 | 0.03688 | -0.014 | -8.482
-5 | -0.286 | 0.03474 | -0.015 | -8.228
-4.5 | -0.314 | 0.00677 | -0.03 | -46.309
-4 | -0.268 | 0.00666 | -0.03 | -40.259
-3.5 | -0.218 | 0.00646 | -0.03 | -33.818
-3 | -0.166 | 0.00632 | -0.031 | -26.235
-2.5 | -0.111 | 0.00618 | -0.031 | -17.999
-2 | -0.055 | 0.0061 | -0.031 | -9.017
-1.5 | 0.002 | 0.006 | -0.031 | 0.326
-1 | 0.059 | 0.00591 | -0.032 | 10.042
-0.5 | 0.117 | 0.00515 | -0.032 | 22.698
0 | 0.174 | 0.00521 | -0.032 | 33.468
0.5 | 0.232 | 0.0051 | -0.032 | 45.488
1 | 0.289 | 0.00525 | -0.033 | 55.096
1.5 | 0.347 | 0.00485 | -0.033 | 71.39
2 | 0.403 | 0.00497 | -0.033 | 81.235
2.5 | 0.46 | 0.00627 | -0.033 | 73.347
3 | 0.515 | 0.00628 | -0.034 | 81.956
3.5 | 0.568 | 0.00633 | -0.034 | 89.814
4 | 0.619 | 0.00641 | -0.034 | 96.634
4.5 | 0.666 | 0.00667 | -0.034 | 99.771
5 | 0.708 | 0.00692 | -0.035 | 102.199
5.5 | 0.744 | 0.00719 | -0.035 | 103.362
6 | 0.773 | 0.00757 | -0.035 | 102.127
6.5 | 0.793 | 0.00794 | -0.035 | 99.878
7 | 0.802 | 0.0083 | -0.036 | 96.62
7.5 | 0.802 | 0.00865 | -0.036 | 92.751
8 | 0.793 | 0.00903 | -0.036 | 87.829
8.5 | 0.775 | 0.00936 | -0.036 | 82.873
9 | 0.608 | 0.05142 | -0.02 | 11.828
9.5 | 0.58 | 0.05564 | -0.019 | 10.423
10 | 0.548 | 0.05936 | -0.019 | 9.231
10.5 | 0.514 | 0.0636 | -0.018 | 8.077
11 | 0.479 | 0.06737 | -0.019 | 7.116
11.5 | 0.445 | 0.07195 | -0.018 | 6.184
12 | 0.412 | 0.07642 | -0.018 | 5.386

## 90. Re 7M Mach 0.00 (2)
BIGFOIL.COM POLAR EXPORT
A6018-S
A6018-S |  |  |  | Cl Max: | 1.2713 | at alpha= | 11 | deg
XFOIL ncrit=9 |  |  |  | L/D Max: | 117.506 | at alpha= | 8 | deg
Re: | 7000000 |  |  | Cd Min: | 0.00398 | at alpha= | 1 | deg
Mach: | 0 |  |  | Cl=0 at alpha= | -1.5704 | deg
|  |  |  | @ Cl=0.1, Cd= | 0.0047713
|  |  |  | @ Cl=0.4, Cd= | 0.0044461
|  |  |  | @ Cl=0.6, Cd= | 0.0056334
alpha (deg) | Cl | Cd | Cm | Cl/Cd
-9 | -0.787 | 0.01987 | -0.0382 | -39.6074
-8.5 | -0.7021 | 0.0322 | -0.0388 | -21.8043
-8 | -0.6163 | 0.0508 | -0.0331 | -12.1319
-7 | -0.5984 | 0.00783 | -0.036 | -76.424
-6.5 | -0.5287 | 0.00793 | -0.0393 | -66.6709
-6 | -0.4778 | 0.00809 | -0.0383 | -59.0606
-5.5 | -0.4258 | 0.00778 | -0.0376 | -54.7301
-5 | -0.3758 | 0.00644 | -0.0365 | -58.354
-4.5 | -0.3226 | 0.00593 | -0.036 | -54.4013
-4 | -0.268 | 0.00578 | -0.0358 | -46.3668
-3.5 | -0.2127 | 0.00584 | -0.0358 | -36.4212
-3 | -0.1581 | 0.00551 | -0.0355 | -28.6933
-2.5 | -0.103 | 0.00526 | -0.0353 | -19.5817
-2 | -0.0476 | 0.00516 | -0.0353 | -9.2248
-1.5 | 0.0078 | 0.00502 | -0.0352 | 1.5538
-1 | 0.0631 | 0.00494 | -0.0351 | 12.7733
0 | 0.1725 | 0.00444 | -0.0348 | 38.8514
1 | 0.2783 | 0.00398 | -0.0342 | 69.9246
1.5 | 0.3278 | 0.00398 | -0.0334 | 82.3618
2 | 0.3766 | 0.00418 | -0.0321 | 90.0957
2.5 | 0.432 | 0.00481 | -0.0324 | 89.8129
3 | 0.4991 | 0.00519 | -0.0352 | 96.1657
4 | 0.6106 | 0.00568 | -0.0354 | 107.5
4.5 | 0.6625 | 0.00602 | -0.0347 | 110.0498
5 | 0.7146 | 0.00638 | -0.034 | 112.0063
5.5 | 0.7675 | 0.00658 | -0.0336 | 116.6413
6 | 0.8196 | 0.007 | -0.033 | 117.0857
6.5 | 0.8702 | 0.00771 | -0.0321 | 112.8664
7 | 0.922 | 0.00817 | -0.0316 | 112.8519
7.5 | 0.9745 | 0.00846 | -0.0313 | 115.1891
8 | 1.027 | 0.00874 | -0.031 | 117.5057
8.5 | 1.0756 | 0.00971 | -0.03 | 110.7724
9 | 1.1228 | 0.01088 | -0.0288 | 103.1985
9.5 | 1.168 | 0.01234 | -0.0273 | 94.6515
10 | 1.2098 | 0.01437 | -0.0255 | 84.1893
10.5 | 1.2454 | 0.01745 | -0.023 | 71.3696
11 | 1.2713 | 0.022 | -0.0196 | 57.7864
12 | 1.0907 | 0.0575 | -0.0004 | 18.9687
12.5 | 1.0768 | 0.06361 | -0.0031 | 16.9282
13 | 1.0361 | 0.07807 | -0.014 | 13.2714
13.5 | 1.0353 | 0.08802 | -0.0219 | 11.7621

## 91. Re 7M Mach 0.10 (1)
BIGFOIL.COM POLAR EXPORT
A6018-S
A6018-S |  |  |  | Cl Max: | 0.798 | at alpha= | 7 | deg
JavaFoil+Calcfoil stall+Eppler ext transition |  |  |  | L/D Max: | 102.84 | at alpha= | 5.5 | deg
Re: | 7000000 |  |  | Cd Min: | 0.0049 | at alpha= | 1.5 | deg
Mach: | 0.1 |  |  | Cl=0 at alpha= | -1.5175 | deg
|  |  |  | @ Cl=0.1, Cd= | 0.0053767
|  |  |  | @ Cl=0.4, Cd= | 0.07692
|  |  |  | @ Cl=0.6, Cd= | 0.07692
alpha (deg) | Cl | Cd | Cm | Cl/Cd
-12.5 | -0.187 | 0.08173 | -0.013 | -2.282
-12 | -0.204 | 0.07747 | -0.013 | -2.637
-11.5 | -0.223 | 0.07335 | -0.013 | -3.043
-11 | -0.243 | 0.06915 | -0.013 | -3.512
-10.5 | -0.263 | 0.0653 | -0.013 | -4.029
-10 | -0.283 | 0.06146 | -0.013 | -4.609
-9.5 | -0.303 | 0.05803 | -0.013 | -5.218
-9 | -0.321 | 0.05499 | -0.013 | -5.832
-8.5 | -0.336 | 0.0522 | -0.013 | -6.438
-8 | -0.348 | 0.04938 | -0.013 | -7.041
-7.5 | -0.354 | 0.04665 | -0.013 | -7.59
-7 | -0.353 | 0.04394 | -0.014 | -8.03
-6.5 | -0.345 | 0.04142 | -0.014 | -8.341
-6 | -0.332 | 0.03914 | -0.014 | -8.477
-5.5 | -0.312 | 0.03696 | -0.014 | -8.436
-5 | -0.285 | 0.03502 | -0.015 | -8.153
-4.5 | -0.314 | 0.00679 | -0.03 | -46.259
-4 | -0.269 | 0.00667 | -0.03 | -40.303
-3.5 | -0.219 | 0.00647 | -0.031 | -33.907
-3 | -0.167 | 0.00635 | -0.031 | -26.249
-2.5 | -0.112 | 0.00618 | -0.031 | -18.07
-2 | -0.055 | 0.0061 | -0.031 | -9.056
-1.5 | 0.002 | 0.00601 | -0.032 | 0.327
-1 | 0.06 | 0.00591 | -0.032 | 10.09
-0.5 | 0.117 | 0.00515 | -0.032 | 22.803
0 | 0.175 | 0.00521 | -0.032 | 33.647
0.5 | 0.233 | 0.00511 | -0.032 | 45.605
1 | 0.291 | 0.00525 | -0.033 | 55.386
1.5 | 0.348 | 0.0049 | -0.033 | 71.08
2 | 0.405 | 0.00497 | -0.033 | 81.588
2.5 | 0.462 | 0.00628 | -0.033 | 73.598
3 | 0.517 | 0.00629 | -0.034 | 82.204
3.5 | 0.571 | 0.00634 | -0.034 | 90.06
4 | 0.622 | 0.00643 | -0.034 | 96.752
4.5 | 0.668 | 0.00671 | -0.034 | 99.582
5 | 0.71 | 0.00695 | -0.035 | 102.142
5.5 | 0.745 | 0.00725 | -0.035 | 102.84
6 | 0.773 | 0.0076 | -0.035 | 101.671
6.5 | 0.791 | 0.00797 | -0.035 | 99.264
7 | 0.798 | 0.00834 | -0.036 | 95.628
7.5 | 0.794 | 0.00871 | -0.036 | 91.19
8 | 0.781 | 0.00908 | -0.036 | 85.992
8.5 | 0.615 | 0.04814 | -0.02 | 12.78
9 | 0.589 | 0.05255 | -0.019 | 11.199
9.5 | 0.557 | 0.0561 | -0.019 | 9.93
10 | 0.521 | 0.05972 | -0.019 | 8.72
10.5 | 0.482 | 0.06398 | -0.018 | 7.536
11 | 0.444 | 0.06785 | -0.019 | 6.541
11.5 | 0.406 | 0.0724 | -0.018 | 5.607
12 | 0.37 | 0.07692 | -0.018 | 4.806

## 92. Re 7M Mach 0.10 (2)
BIGFOIL.COM POLAR EXPORT
A6018-S
A6018-S |  |  |  | Cl Max: | 1.2333 | at alpha= | 10.5 | deg
XFOIL ncrit=9 |  |  |  | L/D Max: | 116.823 | at alpha= | 5.5 | deg
Re: | 7000000 |  |  | Cd Min: | 0.00398 | at alpha= | 1 | deg
Mach: | 0.1 |  |  | Cl=0 at alpha= | -1.5708 | deg
|  |  |  | @ Cl=0.1, Cd= | 0.004841
|  |  |  | @ Cl=0.4, Cd= | 0.0044393
|  |  |  | @ Cl=0.6, Cd= | 0.0056284
alpha (deg) | Cl | Cd | Cm | Cl/Cd
-10 | -0.5659 | 0.11472 | 0.0137 | -4.9329
-9.5 | -0.5584 | 0.10705 | 0.0105 | -5.2163
-9 | -0.5513 | 0.09945 | 0.007 | -5.5435
-8.5 | -0.5451 | 0.09174 | 0.0032 | -5.9418
-8 | -0.5406 | 0.08404 | -0.0012 | -6.4327
-7 | -0.6036 | 0.00785 | -0.0367 | -76.8917
-6.5 | -0.5332 | 0.00792 | -0.0399 | -67.3232
-6 | -0.4817 | 0.0081 | -0.0388 | -59.4691
-5.5 | -0.429 | 0.00782 | -0.038 | -54.8593
-5 | -0.3783 | 0.00656 | -0.037 | -57.6677
-4.5 | -0.3249 | 0.00599 | -0.0363 | -54.2404
-4 | -0.2699 | 0.00579 | -0.0361 | -46.6149
-3.5 | -0.2141 | 0.00584 | -0.036 | -36.661
-3 | -0.1591 | 0.00553 | -0.0358 | -28.7703
-2.5 | -0.1037 | 0.00527 | -0.0355 | -19.6774
-2 | -0.0479 | 0.00516 | -0.0355 | -9.2829
-1.5 | 0.0079 | 0.00505 | -0.0354 | 1.5644
-1 | 0.0635 | 0.00494 | -0.0353 | 12.8543
-0.5 | 0.1188 | 0.00479 | -0.0351 | 24.8017
0 | 0.1734 | 0.00444 | -0.035 | 39.0541
0.5 | 0.2276 | 0.00416 | -0.0348 | 54.7115
1 | 0.2799 | 0.00398 | -0.0344 | 70.3266
1.5 | 0.3296 | 0.00398 | -0.0335 | 82.8141
2 | 0.3786 | 0.00419 | -0.0322 | 90.358
2.5 | 0.4344 | 0.00484 | -0.0325 | 89.7521
3 | 0.5019 | 0.0052 | -0.0353 | 96.5192
4 | 0.6141 | 0.00569 | -0.0355 | 107.9262
4.5 | 0.6664 | 0.00604 | -0.0347 | 110.3311
5 | 0.7189 | 0.00639 | -0.034 | 112.5039
5.5 | 0.7722 | 0.00661 | -0.0336 | 116.823
6 | 0.8246 | 0.00706 | -0.0329 | 116.7989
6.5 | 0.8751 | 0.00788 | -0.0318 | 111.0533
7 | 0.9282 | 0.00819 | -0.0314 | 113.3333
7.5 | 0.9813 | 0.0085 | -0.031 | 115.4471
8 | 1.0338 | 0.0089 | -0.0305 | 116.1573
8.5 | 1.0821 | 0.01003 | -0.0292 | 107.8863
9 | 1.1288 | 0.01141 | -0.0277 | 98.9308
9.5 | 1.1728 | 0.01324 | -0.0259 | 88.5801
10 | 1.2114 | 0.01605 | -0.0234 | 75.4766
10.5 | 1.2333 | 0.02188 | -0.0193 | 56.3665

## 93. Re 7M Mach 0.25 (1)
BIGFOIL.COM POLAR EXPORT
A6018-S
A6018-S |  |  |  | Cl Max: | 0.772 | at alpha= | 6.5 | deg
JavaFoil+Calcfoil stall+Eppler ext transition |  |  |  | L/D Max: | 101.054 | at alpha= | 5 | deg
Re: | 7000000 |  |  | Cd Min: | 0.00494 | at alpha= | 1.5 | deg
Mach: | 0.25 |  |  | Cl=0 at alpha= | -1.517 | deg
|  |  |  | @ Cl=0.1, Cd= | 0.07255
|  |  |  | @ Cl=0.4, Cd= | 0.07255
|  |  |  | @ Cl=0.6, Cd= | 0.07255
alpha (deg) | Cl | Cd | Cm | Cl/Cd
-11 | -0.053 | 0.06919 | -0.014 | -0.766
-10.5 | -0.05 | 0.06519 | -0.014 | -0.77
-10 | -0.047 | 0.06205 | -0.014 | -0.764
-9.5 | -0.045 | 0.05918 | -0.014 | -0.754
-9 | -0.14 | 0.05602 | -0.014 | -2.494
-8.5 | -0.194 | 0.05319 | -0.014 | -3.65
-8 | -0.239 | 0.05005 | -0.014 | -4.778
-7.5 | -0.275 | 0.04699 | -0.014 | -5.846
-7 | -0.297 | 0.04456 | -0.014 | -6.667
-6.5 | -0.309 | 0.0422 | -0.014 | -7.328
-6 | -0.311 | 0.03952 | -0.014 | -7.862
-5.5 | -0.301 | 0.03738 | -0.014 | -8.066
-5 | -0.282 | 0.03537 | -0.015 | -7.979
-4.5 | -0.254 | 0.03336 | -0.015 | -7.615
-4 | -0.272 | 0.00673 | -0.031 | -40.47
-3.5 | -0.223 | 0.00658 | -0.031 | -33.956
-3 | -0.17 | 0.00639 | -0.032 | -26.671
-2.5 | -0.115 | 0.00621 | -0.032 | -18.43
-2 | -0.057 | 0.00615 | -0.032 | -9.226
-1.5 | 0.002 | 0.00603 | -0.032 | 0.335
-1 | 0.061 | 0.00592 | -0.033 | 10.34
-0.5 | 0.121 | 0.00518 | -0.033 | 23.313
0 | 0.18 | 0.00523 | -0.033 | 34.446
0.5 | 0.239 | 0.00516 | -0.033 | 46.427
1 | 0.299 | 0.00528 | -0.034 | 56.618
1.5 | 0.358 | 0.00494 | -0.034 | 72.485
2 | 0.417 | 0.00501 | -0.034 | 83.135
2.5 | 0.474 | 0.00635 | -0.034 | 74.67
3 | 0.531 | 0.00638 | -0.035 | 83.243
3.5 | 0.586 | 0.00645 | -0.035 | 90.908
4 | 0.637 | 0.00655 | -0.035 | 97.282
4.5 | 0.682 | 0.00686 | -0.035 | 99.445
5 | 0.721 | 0.00713 | -0.036 | 101.054
5.5 | 0.751 | 0.00747 | -0.036 | 100.436
6 | 0.769 | 0.00786 | -0.036 | 97.819
6.5 | 0.772 | 0.00822 | -0.036 | 93.917
7 | 0.757 | 0.00859 | -0.037 | 88.142
7.5 | 0.584 | 0.04457 | -0.019 | 13.114
8 | 0.544 | 0.04774 | -0.018 | 11.385
8.5 | 0.491 | 0.05083 | -0.018 | 9.652
9 | 0.427 | 0.05425 | -0.018 | 7.872
9.5 | 0.351 | 0.05788 | -0.018 | 6.071
10 | 0.265 | 0.06179 | -0.018 | 4.284
10.5 | 0.162 | 0.06588 | -0.018 | 2.452
11 | 0.07 | 0.06915 | -0.019 | 1.007
11.5 | 0.072 | 0.07255 | -0.02 | 0.999

## 94. Re 7M Mach 0.25 (2)
BIGFOIL.COM POLAR EXPORT
A6018-S
A6018-S |  |  |  | Cl Max: | 1.1024 | at alpha= | 8.5 | deg
XFOIL ncrit=9 |  |  |  | L/D Max: | 116.837 | at alpha= | 5.5 | deg
Re: | 7000000 |  |  | Cd Min: | 0.00399 | at alpha= | 1 | deg
Mach: | 0.25 |  |  | Cl=0 at alpha= | -1.5692 | deg
|  |  |  | @ Cl=0.1, Cd= | 0.0048873
|  |  |  | @ Cl=0.4, Cd= | 0.0043552
|  |  |  | @ Cl=0.6, Cd= | 0.0056238
alpha (deg) | Cl | Cd | Cm | Cl/Cd
-11 | -0.5894 | 0.12878 | 0.0193 | -4.5768
-10.5 | -0.5774 | 0.12249 | 0.0166 | -4.7139
-10 | -0.561 | 0.11649 | 0.0142 | -4.8159
-9.5 | -0.5527 | 0.10883 | 0.0111 | -5.0786
-9 | -0.5446 | 0.10126 | 0.0078 | -5.3782
-8.5 | -0.5373 | 0.09361 | 0.0042 | -5.7398
-8 | -0.531 | 0.08599 | 0.0001 | -6.1751
-7.5 | -0.5278 | 0.07849 | -0.0045 | -6.7244
-6.5 | -0.5555 | 0.00917 | -0.044 | -60.578
-6 | -0.5027 | 0.00868 | -0.042 | -57.9147
-5.5 | -0.4467 | 0.00831 | -0.0409 | -53.7545
-5 | -0.3893 | 0.0083 | -0.0401 | -46.9036
-4.5 | -0.3371 | 0.00638 | -0.0386 | -52.837
-4 | -0.2803 | 0.00589 | -0.0378 | -47.5891
-3.5 | -0.2222 | 0.00584 | -0.0375 | -38.0479
-3 | -0.1646 | 0.00567 | -0.0372 | -29.03
-2.5 | -0.1074 | 0.00532 | -0.0368 | -20.188
-2 | -0.0498 | 0.00517 | -0.0366 | -9.6325
-1.5 | 0.008 | 0.00507 | -0.0365 | 1.5779
-1 | 0.0654 | 0.00496 | -0.0363 | 13.1855
-0.5 | 0.1225 | 0.00484 | -0.0362 | 25.3099
0 | 0.1787 | 0.00447 | -0.036 | 39.9776
0.5 | 0.2345 | 0.00417 | -0.0358 | 56.235
1 | 0.2885 | 0.00399 | -0.0354 | 72.3058
1.5 | 0.3393 | 0.00401 | -0.0344 | 84.6135
2 | 0.3897 | 0.00423 | -0.033 | 92.1277
2.5 | 0.4481 | 0.00494 | -0.0334 | 90.7085
3 | 0.5179 | 0.00524 | -0.0362 | 98.8359
4 | 0.6334 | 0.00578 | -0.036 | 109.5848
4.5 | 0.6875 | 0.00621 | -0.0349 | 110.7085
5 | 0.7427 | 0.00648 | -0.0341 | 114.6142
5.5 | 0.798 | 0.00683 | -0.0332 | 116.8375
6 | 0.8518 | 0.00753 | -0.0319 | 113.1208
6.5 | 0.9062 | 0.00815 | -0.0308 | 111.1902
7 | 0.9621 | 0.00858 | -0.0298 | 112.1329
7.5 | 1.0151 | 0.00952 | -0.0282 | 106.6282
8 | 1.0645 | 0.01112 | -0.026 | 95.7284
8.5 | 1.1024 | 0.01506 | -0.0222 | 73.2005
9 | 0.9795 | 0.0504 | -0.0072 | 19.4345
9.5 | 0.9256 | 0.05997 | -0.0022 | 15.4344
10 | 0.8857 | 0.07079 | -0.0093 | 12.5117
10.5 | 0.9307 | 0.06869 | -0.0076 | 13.5493
11 | 0.8587 | 0.10108 | -0.0325 | 8.4953
11.5 | 0.8368 | 0.11663 | -0.0401 | 7.1748
12 | 0.8398 | 0.12566 | -0.0445 | 6.6831
12.5 | 0.8245 | 0.1419 | -0.0518 | 5.8104
13 | 0.828 | 0.15278 | -0.0569 | 5.4196
13.5 | 0.8376 | 0.16153 | -0.0613 | 5.1854

## 95. Re 7M Mach 0.50 (1)
BIGFOIL.COM POLAR EXPORT
A6018-S
A6018-S |  |  |  | Cl Max: | 1.126 | at alpha= | 20 | deg
JavaFoil+Calcfoil stall+Eppler ext transition |  |  |  | L/D Max: | 96.73 | at alpha= | 4 | deg
Re: | 7000000 |  |  | Cd Min: | 0.00509 | at alpha= | 1.5 | deg
Mach: | 0.5 |  |  | Cl=0 at alpha= | -1.5154 | deg
|  |  |  | @ Cl=0.1, Cd= | 0.0060061
|  |  |  | @ Cl=0.4, Cd= | 0.00509
|  |  |  | @ Cl=0.6, Cd= | 0.010446
alpha (deg) | Cl | Cd | Cm | Cl/Cd
-20 | -0.971 | 0.15292 | -0.017 | -6.347
-19.5 | -0.946 | 0.14182 | -0.017 | -6.673
-19 | -0.924 | 0.13037 | -0.018 | -7.087
-18.5 | -0.904 | 0.11834 | -0.019 | -7.639
-18 | -0.868 | 0.13142 | -0.017 | -6.603
-17.5 | -0.845 | 0.11965 | -0.017 | -7.061
-17 | -0.825 | 0.10701 | -0.019 | -7.711
-16.5 | -0.79 | 0.12027 | -0.016 | -6.566
-16 | -0.766 | 0.10909 | -0.017 | -7.02
-15.5 | -0.744 | 0.09816 | -0.018 | -7.58
-15 | -0.725 | 0.08594 | -0.02 | -8.439
-14.5 | -0.685 | 0.10123 | -0.016 | -6.772
-14 | -0.662 | 0.09126 | -0.017 | -7.249
-13.5 | -0.64 | 0.08067 | -0.019 | -7.935
-13 | -0.626 | 0.06559 | -0.022 | -9.541
-12.5 | -0.581 | 0.0837 | -0.016 | -6.941
-12 | -0.556 | 0.07564 | -0.017 | -7.349
-11.5 | -0.533 | 0.06719 | -0.018 | -7.937
-11 | -0.519 | 0.05284 | -0.022 | -9.822
-10.5 | -0.477 | 0.0644 | -0.017 | -7.406
-10 | -0.45 | 0.06157 | -0.016 | -7.306
-9.5 | -0.424 | 0.05672 | -0.017 | -7.481
-9 | -0.407 | 0.04525 | -0.022 | -8.997
-8.5 | -0.372 | 0.05117 | -0.017 | -7.265
-8 | -0.345 | 0.04827 | -0.017 | -7.149
-7.5 | -0.318 | 0.046 | -0.017 | -6.915
-7 | -0.291 | 0.04413 | -0.016 | -6.603
-6.5 | -0.265 | 0.04136 | -0.017 | -6.409
-6 | -0.238 | 0.03993 | -0.016 | -5.965
-5.5 | -0.212 | 0.0376 | -0.016 | -5.63
-5 | -0.185 | 0.03579 | -0.017 | -5.176
-4.5 | -0.159 | 0.03377 | -0.017 | -4.703
-4 | -0.132 | 0.03287 | -0.016 | -4.016
-3.5 | -0.182 | 0.03147 | -0.017 | -5.792
-3 | -0.184 | 0.00663 | -0.035 | -27.698
-2.5 | -0.126 | 0.00641 | -0.036 | -19.672
-2 | -0.063 | 0.00627 | -0.036 | -10.05
-1.5 | 0.002 | 0.00614 | -0.036 | 0.366
-1 | 0.068 | 0.00603 | -0.036 | 11.343
-0.5 | 0.135 | 0.00598 | -0.037 | 22.544
0 | 0.201 | 0.0053 | -0.037 | 37.971
0.5 | 0.268 | 0.00532 | -0.037 | 50.344
1 | 0.334 | 0.00537 | -0.038 | 62.141
1.5 | 0.4 | 0.00509 | -0.038 | 78.644
2 | 0.465 | 0.00521 | -0.038 | 89.362
2.5 | 0.529 | 0.00667 | -0.038 | 79.335
3 | 0.591 | 0.00673 | -0.039 | 87.777
3.5 | 0.648 | 0.00692 | -0.039 | 93.547
4 | 0.693 | 0.00716 | -0.039 | 96.73
4.5 | 0.713 | 0.00762 | -0.04 | 93.577
5 | 0.65 | 0.00806 | -0.04 | 80.599
5.5 | 0.462 | 0.00843 | -0.04 | 54.844
6 | 0.495 | 0.00886 | -0.04 | 55.87
6.5 | 0.527 | 0.00927 | -0.041 | 56.922
7 | 0.56 | 0.00973 | -0.041 | 57.548
7.5 | 0.593 | 0.01033 | -0.041 | 57.344
8 | 0.625 | 0.01086 | -0.042 | 57.579
8.5 | 0.657 | 0.01179 | -0.042 | 55.776
9 | 0.69 | 0.01206 | -0.042 | 57.201
9.5 | 0.716 | 0.01307 | -0.042 | 54.807
10 | 0.613 | 0.05977 | -0.025 | 10.256
10.5 | 0.778 | 0.0142 | -0.043 | 54.766
11 | 0.782 | 0.01856 | -0.041 | 42.16
11.5 | 0.687 | 0.07499 | -0.023 | 9.155
12 | 0.854 | 0.01793 | -0.043 | 47.617
12.5 | 0.852 | 0.02631 | -0.041 | 32.368
13 | 0.773 | 0.0812 | -0.027 | 9.521
13.5 | 0.79 | 0.09537 | -0.024 | 8.286
14 | 0.899 | 0.0454 | -0.039 | 19.806
14.5 | 0.847 | 0.09666 | -0.027 | 8.766
15 | 0.874 | 0.10287 | -0.028 | 8.495
15.5 | 0.903 | 0.101 | -0.029 | 8.94
16 | 0.92 | 0.11666 | -0.026 | 7.885
16.5 | 0.959 | 0.1044 | -0.031 | 9.188
17 | 0.971 | 0.1227 | -0.027 | 7.914
17.5 | 1.032 | 0.09613 | -0.035 | 10.735
18 | 1.024 | 0.12747 | -0.028 | 8.034
18.5 | 1.048 | 0.13877 | -0.028 | 7.551
19 | 1.101 | 0.1146 | -0.034 | 9.607
19.5 | 1.099 | 0.14369 | -0.029 | 7.651
20 | 1.126 | 0.15321 | -0.03 | 7.351

## 96. Re 7M Mach 0.50 (2)
BIGFOIL.COM POLAR EXPORT
A6018-S
A6018-S |  |  |  | Cl Max: | 1.131 | at alpha= | 20 | deg
XFOIL ncrit=9 |  |  |  | L/D Max: | 113.697 | at alpha= | 4 | deg
Re: | 7000000 |  |  | Cd Min: | 0.00404 | at alpha= | 1 | deg
Mach: | 0.5 |  |  | Cl=0 at alpha= | -1.5618 | deg
|  |  |  | @ Cl=0.1, Cd= | 0.0049818
|  |  |  | @ Cl=0.4, Cd= | 0.0042314
|  |  |  | @ Cl=0.6, Cd= | 0.0055702
alpha (deg) | Cl | Cd | Cm | Cl/Cd
-11 | -0.5818 | 0.13661 | 0.0204 | -4.2588
-10.5 | -0.567 | 0.12999 | 0.0178 | -4.3619
-10 | -0.5505 | 0.12285 | 0.0151 | -4.4811
-9.5 | -0.5394 | 0.11506 | 0.0122 | -4.688
-9 | -0.5284 | 0.10738 | 0.0091 | -4.9208
-8.5 | -0.5179 | 0.09967 | 0.0059 | -5.1961
-8 | -0.5114 | 0.09159 | 0.0022 | -5.5836
-7.5 | -0.4979 | 0.08455 | -0.0012 | -5.8888
-7 | -0.4955 | 0.07624 | -0.0059 | -6.4992
-6.5 | -0.49 | 0.06785 | -0.0132 | -7.2218
-6 | -0.4325 | 0.05383 | -0.0395 | -8.0346
-5.5 | -0.4152 | 0.04469 | -0.0455 | -9.2907
-5 | -0.3872 | 0.034 | -0.0502 | -11.3882
-4.5 | -0.3506 | 0.02347 | -0.0512 | -14.9382
-4 | -0.3038 | 0.01551 | -0.0495 | -19.5874
-3.5 | -0.2498 | 0.00955 | -0.0468 | -26.1571
-3 | -0.1902 | 0.00638 | -0.0442 | -29.8119
-2.5 | -0.1243 | 0.0057 | -0.0428 | -21.807
-2 | -0.0581 | 0.00531 | -0.0419 | -10.9416
-1.5 | 0.0082 | 0.00518 | -0.0414 | 1.583
-1 | 0.0738 | 0.00501 | -0.0409 | 14.7305
-0.5 | 0.1389 | 0.00494 | -0.0406 | 28.1174
0 | 0.2024 | 0.00458 | -0.0403 | 44.1921
0.5 | 0.2655 | 0.0042 | -0.04 | 63.2143
1 | 0.3266 | 0.00404 | -0.0395 | 80.8416
1.5 | 0.3826 | 0.0041 | -0.038 | 93.3171
2 | 0.4382 | 0.00452 | -0.0361 | 96.9469
2.5 | 0.51 | 0.00519 | -0.0374 | 98.2659
3 | 0.589 | 0.00552 | -0.0396 | 106.7029
3.5 | 0.6569 | 0.00583 | -0.0391 | 112.6758
4 | 0.7197 | 0.00633 | -0.037 | 113.6967
4.5 | 0.782 | 0.00708 | -0.0342 | 110.452
5 | 0.8359 | 0.00911 | -0.0297 | 91.7563
5.5 | 0.879 | 0.01429 | -0.0237 | 61.5115
6 | 0.9098 | 0.0224 | -0.0172 | 40.6161
6.5 | 0.9225 | 0.03128 | -0.0112 | 29.4917
7 | 0.9183 | 0.03996 | -0.0066 | 22.9805
7.5 | 0.8946 | 0.04728 | -0.0022 | 18.9213
8 | 0.8599 | 0.05574 | -0.0045 | 15.427
8.5 | 0.8362 | 0.06996 | -0.0175 | 11.9525
9 | 0.8257 | 0.0848 | -0.0285 | 9.737
9.5 | 0.817 | 0.09662 | -0.0349 | 8.4558
10 | 0.8118 | 0.10801 | -0.0406 | 7.516
10.5 | 0.8139 | 0.11835 | -0.0456 | 6.8771
11 | 0.8159 | 0.12962 | -0.0512 | 6.2946
11.5 | 0.8225 | 0.1404 | -0.0565 | 5.8583
12 | 0.8328 | 0.15061 | -0.0617 | 5.5295
12.5 | 0.8441 | 0.16125 | -0.0671 | 5.2347
13 | 0.8585 | 0.17111 | -0.0722 | 5.0172
13.5 | 0.8756 | 0.17999 | -0.0772 | 4.8647
14 | 0.8919 | 0.19002 | -0.0824 | 4.6937
14.5 | 0.9083 | 0.2009 | -0.0879 | 4.5212
15 | 0.9262 | 0.21114 | -0.0933 | 4.3867
15.5 | 0.945 | 0.22111 | -0.0986 | 4.2739
16 | 0.9634 | 0.23115 | -0.1041 | 4.1679
16.5 | 0.9834 | 0.24081 | -0.1093 | 4.0837
17 | 1.004 | 0.25038 | -0.1146 | 4.0099
17.5 | 1.0249 | 0.2598 | -0.1199 | 3.945
18 | 1.046 | 0.26924 | -0.1252 | 3.885
18.5 | 1.0672 | 0.27848 | -0.1306 | 3.8322
19 | 1.0883 | 0.28772 | -0.136 | 3.7825
19.5 | 1.1096 | 0.29704 | -0.1414 | 3.7355
20 | 1.131 | 0.30639 | -0.1469 | 3.6914

## 97. Re 8M Mach 0.00 (1)
BIGFOIL.COM POLAR EXPORT
A6018-S
A6018-S |  |  |  | Cl Max: | 0.802 | at alpha= | 7 | deg
JavaFoil+Calcfoil stall+Eppler ext transition |  |  |  | L/D Max: | 104.635 | at alpha= | 5.5 | deg
Re: | 8000000 |  |  | Cd Min: | 0.00501 | at alpha= | 2 | deg
Mach: | 0 |  |  | Cl=0 at alpha= | -1.5175 | deg
|  |  |  | @ Cl=0.1, Cd= | 0.0054995
|  |  |  | @ Cl=0.4, Cd= | 0.0050175
|  |  |  | @ Cl=0.6, Cd= | 0.07571
alpha (deg) | Cl | Cd | Cm | Cl/Cd
-12.5 | -0.222 | 0.08104 | -0.013 | -2.734
-12 | -0.238 | 0.07675 | -0.013 | -3.102
-11.5 | -0.255 | 0.07232 | -0.013 | -3.529
-11 | -0.273 | 0.06853 | -0.013 | -3.982
-10.5 | -0.291 | 0.06481 | -0.013 | -4.485
-10 | -0.308 | 0.06123 | -0.013 | -5.034
-9.5 | -0.325 | 0.05798 | -0.013 | -5.601
-9 | -0.339 | 0.05474 | -0.013 | -6.201
-8.5 | -0.351 | 0.05182 | -0.013 | -6.783
-8 | -0.36 | 0.0489 | -0.013 | -7.358
-7.5 | -0.363 | 0.04608 | -0.014 | -7.881
-7 | -0.359 | 0.04347 | -0.014 | -8.267
-6.5 | -0.35 | 0.04101 | -0.014 | -8.53
-6 | -0.334 | 0.03875 | -0.014 | -8.629
-5.5 | -0.314 | 0.03617 | -0.015 | -8.668
-5 | -0.355 | 0.00678 | -0.03 | -52.327
-4.5 | -0.314 | 0.00672 | -0.03 | -46.666
-4 | -0.268 | 0.00656 | -0.03 | -40.823
-3.5 | -0.218 | 0.00637 | -0.03 | -34.281
-3 | -0.166 | 0.00621 | -0.031 | -26.707
-2.5 | -0.111 | 0.00607 | -0.031 | -18.329
-2 | -0.055 | 0.00601 | -0.031 | -9.158
-1.5 | 0.002 | 0.00591 | -0.031 | 0.331
-1 | 0.059 | 0.00586 | -0.032 | 10.129
-0.5 | 0.117 | 0.00535 | -0.032 | 21.856
0 | 0.174 | 0.00516 | -0.032 | 33.802
0.5 | 0.232 | 0.00519 | -0.032 | 44.682
1 | 0.289 | 0.00519 | -0.033 | 55.737
1.5 | 0.347 | 0.00515 | -0.033 | 67.246
2 | 0.403 | 0.00501 | -0.033 | 80.564
2.5 | 0.46 | 0.00642 | -0.033 | 71.592
3 | 0.515 | 0.00637 | -0.034 | 80.759
3.5 | 0.568 | 0.00638 | -0.034 | 89.093
4 | 0.619 | 0.00645 | -0.034 | 95.933
4.5 | 0.666 | 0.00667 | -0.034 | 99.783
5 | 0.708 | 0.00684 | -0.035 | 103.478
5.5 | 0.744 | 0.00711 | -0.035 | 104.635
6 | 0.773 | 0.0074 | -0.035 | 104.501
6.5 | 0.793 | 0.00776 | -0.035 | 102.163
7 | 0.802 | 0.00812 | -0.036 | 98.717
7.5 | 0.802 | 0.00847 | -0.036 | 94.638
8 | 0.793 | 0.00887 | -0.036 | 89.412
8.5 | 0.775 | 0.00926 | -0.036 | 83.736
9 | 0.751 | 0.0097 | -0.037 | 77.383
9.5 | 0.59 | 0.04958 | -0.024 | 11.899
10 | 0.551 | 0.05691 | -0.021 | 9.687
10.5 | 0.514 | 0.06295 | -0.019 | 8.171
11 | 0.48 | 0.06647 | -0.019 | 7.223
11.5 | 0.445 | 0.0711 | -0.019 | 6.264
12 | 0.412 | 0.07571 | -0.019 | 5.44

## 98. Re 8M Mach 0.00 (2)
BIGFOIL.COM POLAR EXPORT
A6018-S
A6018-S |  |  |  | Cl Max: | 1.2385 | at alpha= | 11 | deg
XFOIL ncrit=9 |  |  |  | L/D Max: | 121.572 | at alpha= | 8 | deg
Re: | 8000000 |  |  | Cd Min: | 0.00418 | at alpha= | 0.5 | deg
Mach: | 0 |  |  | Cl=0 at alpha= | -1.5685 | deg
|  |  |  | @ Cl=0.1, Cd= | 0.0047961
|  |  |  | @ Cl=0.4, Cd= | 0.004565
|  |  |  | @ Cl=0.6, Cd= | 0.0054842
alpha (deg) | Cl | Cd | Cm | Cl/Cd
-11 | -0.4667 | 0.1198 | 0.0082 | -3.8957
-10.5 | -0.4578 | 0.11175 | 0.0049 | -4.0966
-10 | -0.4506 | 0.10335 | 0.0016 | -4.3599
-9.5 | -0.4455 | 0.09469 | -0.0016 | -4.7048
-8.5 | -0.7599 | 0.01263 | -0.0354 | -60.1663
-7 | -0.5905 | 0.00737 | -0.0379 | -80.1221
-6.5 | -0.5337 | 0.00749 | -0.0382 | -71.255
-6 | -0.4812 | 0.00755 | -0.0376 | -63.7351
-5.5 | -0.4284 | 0.00725 | -0.0371 | -59.0897
-5 | -0.3763 | 0.00656 | -0.0365 | -57.3628
-4.5 | -0.3233 | 0.00588 | -0.0359 | -54.983
-4 | -0.2687 | 0.00564 | -0.0356 | -47.6418
-3.5 | -0.2134 | 0.00566 | -0.0356 | -37.7032
-3 | -0.1584 | 0.00545 | -0.0355 | -29.0642
-2.5 | -0.1033 | 0.00518 | -0.0353 | -19.9421
-2 | -0.0479 | 0.00505 | -0.0352 | -9.4851
-1.5 | 0.0076 | 0.00497 | -0.0352 | 1.5292
-1 | 0.0629 | 0.00487 | -0.035 | 12.9158
-0.5 | 0.1181 | 0.00476 | -0.035 | 24.8109
0 | 0.1725 | 0.00442 | -0.0348 | 39.0271
0.5 | 0.2264 | 0.00418 | -0.0347 | 54.1627
1 | 0.2786 | 0.00418 | -0.0343 | 66.6507
1.5 | 0.3289 | 0.00421 | -0.0336 | 78.1235
2 | 0.3792 | 0.00437 | -0.0328 | 86.7735
2.5 | 0.4272 | 0.00482 | -0.0313 | 88.6307
3 | 0.4934 | 0.00506 | -0.0338 | 97.5099
4 | 0.6115 | 0.00553 | -0.0356 | 110.5787
4.5 | 0.6633 | 0.0059 | -0.0348 | 112.4237
5 | 0.7156 | 0.00617 | -0.0342 | 115.9806
5.5 | 0.7685 | 0.0064 | -0.0338 | 120.0781
6 | 0.8202 | 0.00687 | -0.0331 | 119.3886
6.5 | 0.8712 | 0.00749 | -0.0323 | 116.3151
7 | 0.9237 | 0.00782 | -0.0319 | 118.1202
7.5 | 0.9763 | 0.00813 | -0.0316 | 120.0861
8 | 1.0285 | 0.00846 | -0.0313 | 121.5721
8.5 | 1.0759 | 0.00965 | -0.03 | 111.4922
9 | 1.1223 | 0.01096 | -0.0286 | 102.3996
9.5 | 1.1663 | 0.01266 | -0.027 | 92.1248
10 | 1.2057 | 0.01519 | -0.0248 | 79.3746
10.5 | 1.2314 | 0.02027 | -0.0211 | 60.7499
11 | 1.2385 | 0.0281 | -0.0161 | 44.0747
11.5 | 1.1043 | 0.05354 | -0.0018 | 20.6257
12 | 1.0283 | 0.06612 | -0.0043 | 15.552
12.5 | 1.0336 | 0.07104 | -0.0082 | 14.5495
13 | 1.0046 | 0.08704 | -0.0212 | 11.5418
13.5 | 0.987 | 0.1062 | -0.0331 | 9.2938

## 99. Re 8M Mach 0.10 (1)
BIGFOIL.COM POLAR EXPORT
A6018-S
A6018-S |  |  |  | Cl Max: | 0.798 | at alpha= | 7 | deg
JavaFoil+Calcfoil stall+Eppler ext transition |  |  |  | L/D Max: | 104.398 | at alpha= | 5.5 | deg
Re: | 8000000 |  |  | Cd Min: | 0.00502 | at alpha= | 2 | deg
Mach: | 0.1 |  |  | Cl=0 at alpha= | -1.5175 | deg
|  |  |  | @ Cl=0.1, Cd= | 0.0055051
|  |  |  | @ Cl=0.4, Cd= | 0.07624
|  |  |  | @ Cl=0.6, Cd= | 0.07624
alpha (deg) | Cl | Cd | Cm | Cl/Cd
-12.5 | -0.187 | 0.08157 | -0.013 | -2.287
-12 | -0.204 | 0.07701 | -0.013 | -2.653
-11.5 | -0.223 | 0.07283 | -0.013 | -3.065
-11 | -0.243 | 0.06858 | -0.013 | -3.542
-10.5 | -0.263 | 0.06521 | -0.013 | -4.035
-10 | -0.283 | 0.06146 | -0.013 | -4.61
-9.5 | -0.303 | 0.05809 | -0.013 | -5.214
-9 | -0.321 | 0.05498 | -0.013 | -5.835
-8.5 | -0.336 | 0.05198 | -0.013 | -6.468
-8 | -0.348 | 0.04905 | -0.013 | -7.091
-7.5 | -0.354 | 0.04631 | -0.014 | -7.648
-7 | -0.353 | 0.04363 | -0.014 | -8.09
-6.5 | -0.346 | 0.0411 | -0.014 | -8.41
-6 | -0.332 | 0.03887 | -0.014 | -8.543
-5.5 | -0.312 | 0.03637 | -0.015 | -8.589
-5 | -0.354 | 0.00676 | -0.03 | -52.417
-4.5 | -0.314 | 0.00673 | -0.03 | -46.694
-4 | -0.269 | 0.00657 | -0.03 | -40.868
-3.5 | -0.219 | 0.00639 | -0.031 | -34.294
-3 | -0.167 | 0.00622 | -0.031 | -26.779
-2.5 | -0.112 | 0.00607 | -0.031 | -18.402
-2 | -0.055 | 0.00601 | -0.031 | -9.198
-1.5 | 0.002 | 0.00592 | -0.032 | 0.332
-1 | 0.06 | 0.00587 | -0.032 | 10.163
-0.5 | 0.117 | 0.00535 | -0.032 | 21.964
0 | 0.175 | 0.00516 | -0.032 | 33.956
0.5 | 0.233 | 0.00519 | -0.032 | 44.879
1 | 0.291 | 0.0052 | -0.033 | 55.896
1.5 | 0.348 | 0.00516 | -0.033 | 67.54
2 | 0.405 | 0.00502 | -0.033 | 80.777
2.5 | 0.462 | 0.00643 | -0.033 | 71.805
3 | 0.517 | 0.00639 | -0.034 | 80.963
3.5 | 0.571 | 0.00639 | -0.034 | 89.323
4 | 0.622 | 0.00648 | -0.034 | 96.019
4.5 | 0.668 | 0.00669 | -0.034 | 99.868
5 | 0.71 | 0.00686 | -0.035 | 103.442
5.5 | 0.745 | 0.00714 | -0.035 | 104.398
6 | 0.773 | 0.00745 | -0.035 | 103.747
6.5 | 0.791 | 0.00779 | -0.035 | 101.523
7 | 0.798 | 0.00817 | -0.036 | 97.673
7.5 | 0.794 | 0.00854 | -0.036 | 92.967
8 | 0.781 | 0.00891 | -0.036 | 87.614
8.5 | 0.759 | 0.00929 | -0.036 | 81.622
9 | 0.729 | 0.00988 | -0.037 | 73.762
9.5 | 0.561 | 0.05325 | -0.021 | 10.543
10 | 0.523 | 0.05794 | -0.02 | 9.025
10.5 | 0.483 | 0.06337 | -0.019 | 7.618
11 | 0.444 | 0.067 | -0.019 | 6.632
11.5 | 0.406 | 0.07192 | -0.019 | 5.647
12 | 0.37 | 0.07624 | -0.019 | 4.85

## 100. Re 8M Mach 0.10 (2)
BIGFOIL.COM POLAR EXPORT
A6018-S
A6018-S |  |  |  | Cl Max: | 1.204 | at alpha= | 10 | deg
XFOIL ncrit=9 |  |  |  | L/D Max: | 120.436 | at alpha= | 5.5 | deg
Re: | 8000000 |  |  | Cd Min: | 0.00418 | at alpha= | 0.5 | deg
Mach: | 0.1 |  |  | Cl=0 at alpha= | -1.5681 | deg
|  |  |  | @ Cl=0.1, Cd= | 0.0047972
|  |  |  | @ Cl=0.4, Cd= | 0.0045633
|  |  |  | @ Cl=0.6, Cd= | 0.0054913
alpha (deg) | Cl | Cd | Cm | Cl/Cd
-20 | -0.8124 | 0.25614 | 0.0735 | -3.1717
-19.5 | -0.7957 | 0.24997 | 0.0694 | -3.1832
-19 | -0.7786 | 0.24373 | 0.0656 | -3.1945
-18.5 | -0.7619 | 0.23707 | 0.0618 | -3.2138
-18 | -0.7457 | 0.23037 | 0.0581 | -3.237
-17.5 | -0.7299 | 0.22364 | 0.0545 | -3.2637
-17 | -0.7146 | 0.21676 | 0.0512 | -3.2967
-16.5 | -0.7003 | 0.2099 | 0.0481 | -3.3364
-16 | -0.687 | 0.20329 | 0.0454 | -3.3794
-15.5 | -0.6754 | 0.19651 | 0.0431 | -3.437
-15 | -0.6642 | 0.18952 | 0.0407 | -3.5046
-14.5 | -0.6523 | 0.18251 | 0.0382 | -3.5741
-14 | -0.6413 | 0.17529 | 0.0357 | -3.6585
-13.5 | -0.6308 | 0.16802 | 0.0332 | -3.7543
-13 | -0.6254 | 0.15899 | 0.0303 | -3.9336
-11 | -0.5959 | 0.12667 | 0.0192 | -4.7043
-10 | -0.5677 | 0.11483 | 0.0141 | -4.9438
-9.5 | -0.5599 | 0.10722 | 0.0109 | -5.222
-9 | -0.5526 | 0.09963 | 0.0075 | -5.5465
-8 | -0.7188 | 0.01081 | -0.0354 | -66.494
-7.5 | -0.662 | 0.00818 | -0.0362 | -80.9291
-7 | -0.5955 | 0.0074 | -0.0387 | -80.473
-6.5 | -0.5383 | 0.00749 | -0.0388 | -71.8692
-6 | -0.485 | 0.00758 | -0.0381 | -63.9842
-5.5 | -0.4317 | 0.0073 | -0.0376 | -59.137
-5 | -0.3786 | 0.00675 | -0.037 | -56.0889
-4.5 | -0.3255 | 0.00594 | -0.0363 | -54.798
-4 | -0.2706 | 0.00564 | -0.0359 | -47.9787
-3.5 | -0.2148 | 0.00566 | -0.0359 | -37.9505
-3 | -0.1594 | 0.00548 | -0.0358 | -29.0876
-2.5 | -0.104 | 0.00519 | -0.0355 | -20.0385
-2 | -0.0482 | 0.00505 | -0.0354 | -9.5446
-1.5 | 0.0076 | 0.00497 | -0.0354 | 1.5292
-1 | 0.0632 | 0.00487 | -0.0352 | 12.9774
-0.5 | 0.1188 | 0.00476 | -0.0352 | 24.958
0 | 0.1735 | 0.00442 | -0.035 | 39.2534
0.5 | 0.2276 | 0.00418 | -0.0348 | 54.4498
1 | 0.2802 | 0.00418 | -0.0345 | 67.0335
1.5 | 0.3306 | 0.00421 | -0.0338 | 78.5273
2 | 0.3812 | 0.00438 | -0.0329 | 87.032
2.5 | 0.4294 | 0.00485 | -0.0314 | 88.5361
3 | 0.4963 | 0.00506 | -0.034 | 98.083
3.5 | 0.5613 | 0.00534 | -0.0362 | 105.1124
4 | 0.615 | 0.00555 | -0.0357 | 110.8108
4.5 | 0.6672 | 0.00592 | -0.0349 | 112.7027
5 | 0.7199 | 0.00619 | -0.0342 | 116.3005
5.5 | 0.7732 | 0.00642 | -0.0338 | 120.4361
6 | 0.8252 | 0.00694 | -0.033 | 118.9049
6.5 | 0.8768 | 0.00753 | -0.0322 | 116.4409
7 | 0.9299 | 0.00786 | -0.0317 | 118.3079
7.5 | 0.983 | 0.00817 | -0.0313 | 120.3182
8 | 1.0346 | 0.00874 | -0.0306 | 118.3753
8.5 | 1.0823 | 0.01 | -0.0292 | 108.23
9 | 1.128 | 0.01157 | -0.0275 | 97.4935
9.5 | 1.1701 | 0.01378 | -0.0254 | 84.9129
10 | 1.204 | 0.01759 | -0.0224 | 68.448
10.5 | 1.125 | 0.04361 | -0.0099 | 25.7968
11 | 1.0979 | 0.05241 | -0.0048 | 20.9483
11.5 | 1.042 | 0.06009 | -0.001 | 17.3407
12 | 0.9869 | 0.0748 | -0.0112 | 13.1939
12.5 | 0.9849 | 0.08447 | -0.0194 | 11.6598
13 | 0.9276 | 0.11482 | -0.0382 | 8.0787

## 101. Re 8M Mach 0.25 (1)
BIGFOIL.COM POLAR EXPORT
A6018-S
A6018-S |  |  |  | Cl Max: | 0.772 | at alpha= | 6.5 | deg
JavaFoil+Calcfoil stall+Eppler ext transition |  |  |  | L/D Max: | 102.089 | at alpha= | 5 | deg
Re: | 8000000 |  |  | Cd Min: | 0.0051 | at alpha= | 2 | deg
Mach: | 0.25 |  |  | Cl=0 at alpha= | -1.517 | deg
|  |  |  | @ Cl=0.1, Cd= | 0.07182
|  |  |  | @ Cl=0.4, Cd= | 0.07182
|  |  |  | @ Cl=0.6, Cd= | 0.07182
alpha (deg) | Cl | Cd | Cm | Cl/Cd
-9.5 | -0.045 | 0.05908 | -0.014 | -0.755
-9 | -0.14 | 0.05603 | -0.014 | -2.494
-8.5 | -0.194 | 0.05291 | -0.014 | -3.67
-8 | -0.239 | 0.04973 | -0.014 | -4.81
-7.5 | -0.275 | 0.04667 | -0.014 | -5.887
-7 | -0.297 | 0.04431 | -0.014 | -6.707
-6.5 | -0.309 | 0.04192 | -0.014 | -7.379
-6 | -0.311 | 0.03926 | -0.014 | -7.918
-5.5 | -0.302 | 0.03706 | -0.015 | -8.141
-5 | -0.283 | 0.03492 | -0.015 | -8.096
-4.5 | -0.315 | 0.00676 | -0.031 | -46.645
-4 | -0.272 | 0.00665 | -0.031 | -40.898
-3.5 | -0.223 | 0.00645 | -0.031 | -34.643
-3 | -0.17 | 0.00626 | -0.032 | -27.213
-2.5 | -0.115 | 0.00611 | -0.032 | -18.747
-2 | -0.057 | 0.00604 | -0.032 | -9.395
-1.5 | 0.002 | 0.00595 | -0.032 | 0.339
-1 | 0.061 | 0.00589 | -0.033 | 10.407
-0.5 | 0.121 | 0.00535 | -0.033 | 22.538
0 | 0.18 | 0.00519 | -0.033 | 34.722
0.5 | 0.239 | 0.00528 | -0.033 | 45.323
1 | 0.299 | 0.00522 | -0.034 | 57.269
1.5 | 0.358 | 0.00518 | -0.034 | 69.107
2 | 0.417 | 0.0051 | -0.034 | 81.741
2.5 | 0.474 | 0.00651 | -0.034 | 72.935
3 | 0.531 | 0.00647 | -0.035 | 82.08
3.5 | 0.586 | 0.00649 | -0.035 | 90.214
4 | 0.637 | 0.00659 | -0.035 | 96.63
4.5 | 0.682 | 0.00683 | -0.035 | 99.848
5 | 0.721 | 0.00706 | -0.036 | 102.089
5.5 | 0.751 | 0.00736 | -0.036 | 102.021
6 | 0.769 | 0.00769 | -0.036 | 100.015
6.5 | 0.772 | 0.00805 | -0.036 | 95.912
7 | 0.757 | 0.00843 | -0.037 | 89.843
7.5 | 0.724 | 0.0088 | -0.037 | 82.358
8 | 0.675 | 0.00916 | -0.037 | 73.6
8.5 | 0.493 | 0.04923 | -0.02 | 10.013
9 | 0.428 | 0.05347 | -0.019 | 7.999
9.5 | 0.352 | 0.05722 | -0.019 | 6.148
10 | 0.265 | 0.06136 | -0.019 | 4.316
10.5 | 0.162 | 0.06544 | -0.019 | 2.469
11 | 0.07 | 0.06857 | -0.019 | 1.017
11.5 | 0.073 | 0.07182 | -0.02 | 1.01

## 102. Re 8M Mach 0.25 (2)
BIGFOIL.COM POLAR EXPORT
A6018-S
A6018-S |  |  |  | Cl Max: | 1.108 | at alpha= | 8.5 | deg
XFOIL ncrit=9 |  |  |  | L/D Max: | 119.955 | at alpha= | 5.5 | deg
Re: | 8000000 |  |  | Cd Min: | 0.00418 | at alpha= | 0.5 | deg
Mach: | 0.25 |  |  | Cl=0 at alpha= | -1.5667 | deg
|  |  |  | @ Cl=0.1, Cd= | 0.0048293
|  |  |  | @ Cl=0.4, Cd= | 0.0045119
|  |  |  | @ Cl=0.6, Cd= | 0.0054955
alpha (deg) | Cl | Cd | Cm | Cl/Cd
-10 | -0.5627 | 0.11664 | 0.0146 | -4.8242
-9.5 | -0.5542 | 0.10901 | 0.0115 | -5.0839
-9 | -0.5459 | 0.10144 | 0.0082 | -5.3815
-8.5 | -0.5385 | 0.0938 | 0.0046 | -5.7409
-8 | -0.5321 | 0.08619 | 0.0006 | -6.1736
-7.5 | -0.5288 | 0.07871 | -0.004 | -6.7183
-6.5 | -0.5627 | 0.00835 | -0.0427 | -67.3892
-5.5 | -0.4495 | 0.00776 | -0.0404 | -57.9253
-5 | -0.3918 | 0.0077 | -0.0397 | -50.8831
-4.5 | -0.3376 | 0.00637 | -0.0385 | -52.9984
-4 | -0.281 | 0.00574 | -0.0377 | -48.9547
-3.5 | -0.2229 | 0.00567 | -0.0374 | -39.3122
-3 | -0.1646 | 0.00571 | -0.0373 | -28.8266
-2.5 | -0.1077 | 0.00523 | -0.0368 | -20.5927
-2 | -0.05 | 0.00506 | -0.0366 | -9.8814
-1.5 | 0.0077 | 0.00499 | -0.0365 | 1.5431
-1 | 0.0652 | 0.00489 | -0.0363 | 13.3333
-0.5 | 0.1225 | 0.00479 | -0.0362 | 25.5741
0 | 0.1788 | 0.00444 | -0.036 | 40.2703
0.5 | 0.2346 | 0.00418 | -0.0358 | 56.1244
1 | 0.2887 | 0.00418 | -0.0354 | 69.067
1.5 | 0.3405 | 0.00422 | -0.0346 | 80.6872
2 | 0.3923 | 0.00444 | -0.0337 | 88.3559
2.5 | 0.4416 | 0.0049 | -0.032 | 90.1224
3 | 0.5122 | 0.0051 | -0.0349 | 100.4314
4 | 0.6343 | 0.00565 | -0.0362 | 112.2655
4.5 | 0.6884 | 0.00607 | -0.0351 | 113.4102
5 | 0.7439 | 0.00629 | -0.0343 | 118.2671
5.5 | 0.7989 | 0.00666 | -0.0334 | 119.955
6 | 0.8518 | 0.0075 | -0.0319 | 113.5733
6.5 | 0.9082 | 0.00779 | -0.0311 | 116.5854
7 | 0.9641 | 0.00821 | -0.0302 | 117.43
7.5 | 1.0179 | 0.00904 | -0.0287 | 112.5996
8 | 1.0674 | 0.01061 | -0.0264 | 100.6032
8.5 | 1.108 | 0.01394 | -0.0229 | 79.4835
9 | 1.038 | 0.04043 | -0.0102 | 25.674
9.5 | 0.9593 | 0.05671 | -0.0029 | 16.9159
10 | 0.9139 | 0.06543 | -0.0048 | 13.9676
10.5 | 0.9321 | 0.06847 | -0.0073 | 13.6133
11 | 0.9064 | 0.08778 | -0.0245 | 10.3258
11.5 | 0.8807 | 0.10461 | -0.0343 | 8.4189
12 | 0.8669 | 0.11766 | -0.0408 | 7.3678
12.5 | 0.8264 | 0.14099 | -0.0513 | 5.8614
13 | 0.8289 | 0.15216 | -0.0565 | 5.4476
13.5 | 0.8387 | 0.16075 | -0.0609 | 5.2174

## 103. Re 8M Mach 0.50 (1)
BIGFOIL.COM POLAR EXPORT
A6018-S
A6018-S |  |  |  | Cl Max: | 1.135 | at alpha= | 19 | deg
JavaFoil+Calcfoil stall+Eppler ext transition |  |  |  | L/D Max: | 96.722 | at alpha= | 4 | deg
Re: | 8000000 |  |  | Cd Min: | 0.00528 | at alpha= | 0 | deg
Mach: | 0.5 |  |  | Cl=0 at alpha= | -1.5154 | deg
|  |  |  | @ Cl=0.1, Cd= | 0.0059904
|  |  |  | @ Cl=0.4, Cd= | 0.00539
|  |  |  | @ Cl=0.6, Cd= | 0.010264
alpha (deg) | Cl | Cd | Cm | Cl/Cd
-20 | -0.971 | 0.1511 | -0.017 | -6.428
-19.5 | -0.948 | 0.13872 | -0.017 | -6.836
-19 | -0.929 | 0.12523 | -0.019 | -7.417
-18.5 | -0.915 | 0.10754 | -0.02 | -8.508
-18 | -0.868 | 0.12922 | -0.017 | -6.721
-17.5 | -0.847 | 0.11713 | -0.018 | -7.229
-17 | -0.83 | 0.10157 | -0.02 | -8.176
-16.5 | -0.79 | 0.11927 | -0.016 | -6.625
-16 | -0.767 | 0.10724 | -0.017 | -7.153
-15.5 | -0.746 | 0.09538 | -0.019 | -7.825
-15 | -0.731 | 0.0801 | -0.021 | -9.132
-14.5 | -0.686 | 0.10051 | -0.016 | -6.823
-14 | -0.662 | 0.08968 | -0.017 | -7.387
-13.5 | -0.643 | 0.07787 | -0.019 | -8.254
-13 | -0.634 | 0.05906 | -0.023 | -10.729
-12.5 | -0.581 | 0.08268 | -0.016 | -7.03
-12 | -0.557 | 0.07466 | -0.017 | -7.454
-11.5 | -0.535 | 0.06515 | -0.019 | -8.215
-11 | -0.53 | 0.04444 | -0.024 | -11.921
-10.5 | -0.478 | 0.06363 | -0.017 | -7.506
-10 | -0.45 | 0.06104 | -0.016 | -7.377
-9.5 | -0.425 | 0.05572 | -0.018 | -7.632
-9 | -0.44 | 0.02352 | -0.028 | -18.703
-8.5 | -0.373 | 0.05035 | -0.018 | -7.399
-8 | -0.346 | 0.04731 | -0.018 | -7.314
-7.5 | -0.319 | 0.0454 | -0.017 | -7.018
-7 | -0.292 | 0.04377 | -0.017 | -6.663
-6.5 | -0.266 | 0.04079 | -0.018 | -6.51
-6 | -0.238 | 0.03956 | -0.017 | -6.026
-5.5 | -0.212 | 0.03718 | -0.017 | -5.702
-5 | -0.185 | 0.03549 | -0.017 | -5.225
-4.5 | -0.197 | 0.00691 | -0.035 | -28.507
-4 | -0.132 | 0.03252 | -0.017 | -4.063
-3.5 | -0.183 | 0.03096 | -0.018 | -5.899
-3 | -0.184 | 0.0065 | -0.035 | -28.223
-2.5 | -0.126 | 0.00635 | -0.036 | -19.858
-2 | -0.063 | 0.00618 | -0.036 | -10.2
-1.5 | 0.002 | 0.00604 | -0.036 | 0.373
-1 | 0.068 | 0.006 | -0.036 | 11.406
-0.5 | 0.135 | 0.00598 | -0.037 | 22.569
0 | 0.201 | 0.00528 | -0.037 | 38.135
0.5 | 0.268 | 0.00538 | -0.037 | 49.771
1 | 0.334 | 0.00536 | -0.038 | 62.364
1.5 | 0.4 | 0.00539 | -0.038 | 74.185
2 | 0.465 | 0.00541 | -0.038 | 85.934
2.5 | 0.529 | 0.00667 | -0.038 | 79.316
3 | 0.591 | 0.0068 | -0.039 | 86.841
3.5 | 0.648 | 0.00692 | -0.039 | 93.604
4 | 0.693 | 0.00716 | -0.039 | 96.722
4.5 | 0.713 | 0.00752 | -0.04 | 94.808
5 | 0.65 | 0.00792 | -0.04 | 82.072
5.5 | 0.462 | 0.00829 | -0.04 | 55.719
6 | 0.495 | 0.00867 | -0.04 | 57.077
6.5 | 0.527 | 0.00909 | -0.041 | 58.028
7 | 0.56 | 0.00953 | -0.041 | 58.772
7.5 | 0.593 | 0.01017 | -0.041 | 58.245
8 | 0.625 | 0.0106 | -0.042 | 58.954
8.5 | 0.657 | 0.01146 | -0.042 | 57.391
9 | 0.69 | 0.01173 | -0.042 | 58.781
9.5 | 0.719 | 0.01268 | -0.042 | 56.681
10 | 0.643 | 0.04303 | -0.033 | 14.952
10.5 | 0.779 | 0.01378 | -0.043 | 56.569
11 | 0.792 | 0.01679 | -0.042 | 47.139
11.5 | 0.688 | 0.07359 | -0.024 | 9.349
12 | 0.857 | 0.01708 | -0.043 | 50.206
12.5 | 0.861 | 0.02347 | -0.041 | 36.686
13 | 0.78 | 0.0761 | -0.029 | 10.251
13.5 | 0.791 | 0.09384 | -0.025 | 8.432
14 | 0.918 | 0.03724 | -0.04 | 24.645
14.5 | 0.853 | 0.09217 | -0.029 | 9.255
15 | 0.876 | 0.10074 | -0.028 | 8.693
15.5 | 0.912 | 0.09375 | -0.031 | 9.731
16 | 0.921 | 0.11474 | -0.027 | 8.026
16.5 | 0.982 | 0.08803 | -0.034 | 11.153
17 | 0.972 | 0.1207 | -0.027 | 8.056
17.5 | 1.087 | 0.06143 | -0.04 | 17.699
18 | 1.032 | 0.12117 | -0.03 | 8.517
18.5 | 1.049 | 0.13658 | -0.029 | 7.681
19 | 1.135 | 0.08911 | -0.038 | 12.74
19.5 | 1.102 | 0.14043 | -0.03 | 7.848
20 | 1.128 | 0.15032 | -0.03 | 7.502

## 104. Re 8M Mach 0.50 (2)
BIGFOIL.COM POLAR EXPORT
A6018-S
A6018-S |  |  |  | Cl Max: | 1.1309 | at alpha= | 20 | deg
XFOIL ncrit=9 |  |  |  | L/D Max: | 115.88 | at alpha= | 3.5 | deg
Re: | 8000000 |  |  | Cd Min: | 0.00074 | at alpha= | -1.5 | deg
Mach: | 0.5 |  |  | Cl=0 at alpha= | -1.5466 | deg
|  |  |  | @ Cl=0.1, Cd= | 0.0025607
|  |  |  | @ Cl=0.4, Cd= | 0.0044165
|  |  |  | @ Cl=0.6, Cd= | 0.0054598
alpha (deg) | Cl | Cd | Cm | Cl/Cd
-7.5 | -0.4994 | 0.08465 | -0.0008 | -5.8996
-7 | -0.4968 | 0.07635 | -0.0056 | -6.5069
-6.5 | -0.4756 | 0.06609 | -0.019 | -7.1962
-6 | -0.4358 | 0.05395 | -0.0389 | -8.0778
-5.5 | -0.4168 | 0.04443 | -0.0456 | -9.381
-5 | -0.3884 | 0.03361 | -0.0503 | -11.5561
-4.5 | -0.3519 | 0.02296 | -0.0512 | -15.3267
-4 | -0.3053 | 0.00419 | -0.0458 | -72.864
-3.5 | -0.252 | 0.0016 | -0.0443 | -157.5
-3 | -0.1911 | 0.00093 | -0.0425 | -205.4839
-2.5 | -0.1249 | 0.00085 | -0.0414 | -146.9412
-2 | -0.0594 | 0.00076 | -0.0406 | -78.1579
-1.5 | 0.0061 | 0.00074 | -0.0401 | 8.2432
0 | 0.2026 | 0.00455 | -0.0403 | 44.5275
0.5 | 0.2657 | 0.0042 | -0.0401 | 63.2619
1 | 0.3271 | 0.00419 | -0.0395 | 78.0668
1.5 | 0.3841 | 0.0043 | -0.0383 | 89.3256
2 | 0.4414 | 0.00472 | -0.0369 | 93.5169
2.5 | 0.497 | 0.00507 | -0.0344 | 98.0276
3.5 | 0.6582 | 0.00568 | -0.0393 | 115.8803
4 | 0.7206 | 0.00623 | -0.0371 | 115.6661
4.5 | 0.7842 | 0.0068 | -0.0346 | 115.3235
5 | 0.8396 | 0.00862 | -0.0302 | 97.4014
5.5 | 0.8817 | 0.01375 | -0.024 | 64.1236
6 | 0.9114 | 0.02208 | -0.0173 | 41.2772
6.5 | 0.9239 | 0.03104 | -0.0112 | 29.7648
7 | 0.9198 | 0.03973 | -0.0065 | 23.1513
7.5 | 0.8967 | 0.04711 | -0.0021 | 19.0342
8 | 0.8617 | 0.05548 | -0.0043 | 15.5317
8.5 | 0.8384 | 0.06976 | -0.0176 | 12.0183
9 | 0.8279 | 0.08472 | -0.0288 | 9.7722
9.5 | 0.8185 | 0.09646 | -0.035 | 8.4854
10 | 0.8128 | 0.1078 | -0.0404 | 7.5399
10.5 | 0.8151 | 0.1179 | -0.0453 | 6.9135
11 | 0.8164 | 0.1293 | -0.0509 | 6.314
11.5 | 0.8228 | 0.14007 | -0.0562 | 5.8742
12 | 0.8334 | 0.15014 | -0.0614 | 5.5508
12.5 | 0.8444 | 0.16087 | -0.0668 | 5.249
13 | 0.859 | 0.17061 | -0.072 | 5.0349
13.5 | 0.876 | 0.17948 | -0.0769 | 4.8808
14 | 0.8918 | 0.18998 | -0.0823 | 4.6942
14.5 | 0.9082 | 0.20075 | -0.0878 | 4.524
15 | 0.926 | 0.21107 | -0.0931 | 4.3872
15.5 | 0.9448 | 0.22113 | -0.0985 | 4.2726
16 | 0.9642 | 0.23087 | -0.1038 | 4.1764
16.5 | 0.9832 | 0.24088 | -0.1093 | 4.0817
17 | 1.0038 | 0.25047 | -0.1146 | 4.0077
17.5 | 1.0247 | 0.2599 | -0.1198 | 3.9427
18 | 1.0458 | 0.26935 | -0.1252 | 3.8827
18.5 | 1.067 | 0.27859 | -0.1305 | 3.83
19 | 1.0882 | 0.28783 | -0.1359 | 3.7807
19.5 | 1.1095 | 0.29716 | -0.1414 | 3.7337
20 | 1.1309 | 0.3065 | -0.1468 | 3.6897

## 105. Re 10M Mach 0.00 (1)
BIGFOIL.COM POLAR EXPORT
A6018-S
A6018-S |  |  |  | Cl Max: | 0.802 | at alpha= | 7 | deg
JavaFoil+Calcfoil stall+Eppler ext transition |  |  |  | L/D Max: | 107.467 | at alpha= | 5.5 | deg
Re: | 10000000 |  |  | Cd Min: | 0.00519 | at alpha= | 0.5 | deg
Mach: | 0 |  |  | Cl=0 at alpha= | -1.5175 | deg
|  |  |  | @ Cl=0.1, Cd= | 0.0054224
|  |  |  | @ Cl=0.4, Cd= | 0.0054309
|  |  |  | @ Cl=0.6, Cd= | 0.07472
alpha (deg) | Cl | Cd | Cm | Cl/Cd
-10.5 | -0.291 | 0.06461 | -0.013 | -4.502
-10 | -0.308 | 0.0609 | -0.013 | -5.064
-9.5 | -0.325 | 0.05756 | -0.014 | -5.644
-9 | -0.34 | 0.05425 | -0.014 | -6.261
-8.5 | -0.352 | 0.05131 | -0.014 | -6.854
-8 | -0.36 | 0.04841 | -0.014 | -7.439
-7.5 | -0.364 | 0.04557 | -0.014 | -7.978
-7 | -0.36 | 0.04287 | -0.014 | -8.393
-6.5 | -0.351 | 0.04024 | -0.015 | -8.711
-6 | -0.336 | 0.03745 | -0.016 | -8.969
-5.5 | -0.388 | 0.00679 | -0.03 | -57.244
-5 | -0.355 | 0.00669 | -0.03 | -53.026
-4.5 | -0.314 | 0.00656 | -0.03 | -47.811
-4 | -0.268 | 0.00636 | -0.03 | -42.128
-3.5 | -0.218 | 0.00617 | -0.03 | -35.401
-3 | -0.166 | 0.00609 | -0.031 | -27.259
-2.5 | -0.111 | 0.00595 | -0.031 | -18.68
-2 | -0.055 | 0.0059 | -0.031 | -9.322
-1.5 | 0.002 | 0.00583 | -0.031 | 0.336
-1 | 0.059 | 0.00579 | -0.032 | 10.238
-0.5 | 0.117 | 0.00527 | -0.032 | 22.184
0 | 0.174 | 0.00532 | -0.032 | 32.798
0.5 | 0.232 | 0.00519 | -0.032 | 44.676
1 | 0.289 | 0.00525 | -0.033 | 55.139
1.5 | 0.347 | 0.00527 | -0.033 | 65.781
2 | 0.403 | 0.00544 | -0.033 | 74.145
2.5 | 0.46 | 0.00637 | -0.033 | 72.166
3 | 0.515 | 0.00644 | -0.034 | 79.932
3.5 | 0.568 | 0.00642 | -0.034 | 88.507
4 | 0.619 | 0.00661 | -0.034 | 93.662
4.5 | 0.666 | 0.00667 | -0.034 | 99.782
5 | 0.708 | 0.00678 | -0.035 | 104.423
5.5 | 0.744 | 0.00692 | -0.035 | 107.467
6 | 0.773 | 0.00721 | -0.035 | 107.122
6.5 | 0.793 | 0.00754 | -0.035 | 105.165
7 | 0.802 | 0.00785 | -0.036 | 102.229
7.5 | 0.802 | 0.00819 | -0.036 | 97.925
8 | 0.793 | 0.00856 | -0.036 | 92.613
8.5 | 0.775 | 0.00896 | -0.036 | 86.53
9 | 0.751 | 0.00939 | -0.037 | 79.951
9.5 | 0.718 | 0.00988 | -0.037 | 72.681
10 | 0.679 | 0.01066 | -0.037 | 63.732
10.5 | 0.518 | 0.05971 | -0.022 | 8.676
11 | 0.482 | 0.06412 | -0.021 | 7.524
11.5 | 0.446 | 0.0697 | -0.02 | 6.405
12 | 0.412 | 0.07472 | -0.019 | 5.519

## 106. Re 10M Mach 0.00 (2)
BIGFOIL.COM POLAR EXPORT
A6018-S
A6018-S |  |  |  | Cl Max: | 1.5751 | at alpha= | 15.5 | deg
XFOIL ncrit=9 |  |  |  | L/D Max: | 127.935 | at alpha= | 7.5 | deg
Re: | 10000000 |  |  | Cd Min: | 0.0042 | at alpha= | 0.5 | deg
Mach: | 0 |  |  | Cl=0 at alpha= | -1.564 | deg
|  |  |  | @ Cl=0.1, Cd= | 0.0047058
|  |  |  | @ Cl=0.4, Cd= | 0.0047898
|  |  |  | @ Cl=0.6, Cd= | 0.0052801
alpha (deg) | Cl | Cd | Cm | Cl/Cd
-7.5 | -0.6463 | 0.00705 | -0.0378 | -91.6738
-7 | -0.592 | 0.00689 | -0.0376 | -85.9216
-6.5 | -0.5392 | 0.00688 | -0.0371 | -78.3721
-6 | -0.4855 | 0.00684 | -0.0368 | -70.9795
-5.5 | -0.432 | 0.00656 | -0.0364 | -65.8537
-5 | -0.3777 | 0.00636 | -0.0362 | -59.3868
-4.5 | -0.3239 | 0.00591 | -0.0359 | -54.8054
-4 | -0.2698 | 0.00543 | -0.0355 | -49.6869
-3.5 | -0.2144 | 0.00539 | -0.0355 | -39.7774
-3 | -0.1588 | 0.00535 | -0.0355 | -29.6822
-2.5 | -0.1038 | 0.00505 | -0.0353 | -20.5545
-2 | -0.0484 | 0.00488 | -0.0351 | -9.918
-1.5 | 0.0071 | 0.00484 | -0.0351 | 1.4669
-1 | 0.0624 | 0.00476 | -0.035 | 13.1092
-0.5 | 0.1179 | 0.00468 | -0.035 | 25.1923
0 | 0.1724 | 0.0044 | -0.0348 | 39.1818
0.5 | 0.2264 | 0.0042 | -0.0347 | 53.9048
1.5 | 0.3302 | 0.00451 | -0.0338 | 73.2151
2 | 0.3813 | 0.00467 | -0.0332 | 81.6488
2.5 | 0.4328 | 0.005 | -0.0326 | 86.56
3 | 0.4845 | 0.00498 | -0.0317 | 97.2892
4 | 0.6115 | 0.00531 | -0.0356 | 115.1601
4.5 | 0.6648 | 0.00566 | -0.0351 | 117.4558
5 | 0.7174 | 0.00588 | -0.0346 | 122.0068
5.5 | 0.77 | 0.00612 | -0.0341 | 125.817
6.5 | 0.8737 | 0.007 | -0.0328 | 124.8143
7 | 0.9262 | 0.00734 | -0.0324 | 126.1853
7.5 | 0.9787 | 0.00765 | -0.032 | 127.9346
8 | 1.0304 | 0.00809 | -0.0316 | 127.3671
8.5 | 1.0744 | 0.00991 | -0.0296 | 108.4157
9 | 1.1181 | 0.01175 | -0.0278 | 95.1574
9.5 | 1.1583 | 0.01432 | -0.0256 | 80.8869
10 | 1.1907 | 0.0184 | -0.0227 | 64.712
11 | 1.2944 | 0.0179 | -0.0224 | 72.3128
11.5 | 1.3376 | 0.01914 | -0.0212 | 69.8851
12 | 1.3837 | 0.01972 | -0.0204 | 70.1673
12.5 | 1.4132 | 0.02264 | -0.0176 | 62.4205
13 | 1.4378 | 0.02566 | -0.0145 | 56.0327
13.5 | 1.4651 | 0.02773 | -0.0118 | 52.8345
14 | 1.5125 | 0.02728 | -0.0111 | 55.4435
14.5 | 1.4467 | 0.03479 | 0.0013 | 41.5838
15 | 1.5281 | 0.03133 | -0.0004 | 48.7743
15.5 | 1.5751 | 0.03056 | 0.0004 | 51.5412
17 | 1.5302 | 0.04801 | 0.0033 | 31.8725

## 107. Re 10M Mach 0.10 (1)
BIGFOIL.COM POLAR EXPORT
A6018-S
A6018-S |  |  |  | Cl Max: | 0.798 | at alpha= | 7 | deg
JavaFoil+Calcfoil stall+Eppler ext transition |  |  |  | L/D Max: | 106.914 | at alpha= | 5.5 | deg
Re: | 10000000 |  |  | Cd Min: | 0.00523 | at alpha= | 0.5 | deg
Mach: | 0.1 |  |  | Cl=0 at alpha= | -1.5175 | deg
|  |  |  | @ Cl=0.1, Cd= | 0.0054281
|  |  |  | @ Cl=0.4, Cd= | 0.07535
|  |  |  | @ Cl=0.6, Cd= | 0.07535
alpha (deg) | Cl | Cd | Cm | Cl/Cd
-10.5 | -0.263 | 0.06481 | -0.013 | -4.061
-10 | -0.283 | 0.06114 | -0.013 | -4.637
-9.5 | -0.303 | 0.0578 | -0.014 | -5.243
-9 | -0.321 | 0.05449 | -0.014 | -5.891
-8.5 | -0.336 | 0.05145 | -0.014 | -6.538
-8 | -0.348 | 0.04852 | -0.014 | -7.174
-7.5 | -0.355 | 0.04579 | -0.014 | -7.742
-7 | -0.353 | 0.04307 | -0.014 | -8.206
-6.5 | -0.346 | 0.04043 | -0.015 | -8.566
-6 | -0.333 | 0.03789 | -0.015 | -8.791
-5.5 | -0.387 | 0.00678 | -0.03 | -57.07
-5 | -0.354 | 0.0067 | -0.03 | -52.922
-4.5 | -0.314 | 0.00657 | -0.03 | -47.838
-4 | -0.269 | 0.00637 | -0.03 | -42.173
-3.5 | -0.219 | 0.00618 | -0.031 | -35.466
-3 | -0.167 | 0.0061 | -0.031 | -27.333
-2.5 | -0.112 | 0.00596 | -0.031 | -18.755
-2 | -0.055 | 0.00591 | -0.031 | -9.351
-1.5 | 0.002 | 0.00583 | -0.032 | 0.337
-1 | 0.06 | 0.0058 | -0.032 | 10.288
-0.5 | 0.117 | 0.00527 | -0.032 | 22.287
0 | 0.175 | 0.00532 | -0.032 | 32.957
0.5 | 0.233 | 0.00523 | -0.032 | 44.568
1 | 0.291 | 0.00526 | -0.033 | 55.287
1.5 | 0.348 | 0.00532 | -0.033 | 65.493
2 | 0.405 | 0.00544 | -0.033 | 74.484
2.5 | 0.462 | 0.00638 | -0.033 | 72.441
3 | 0.517 | 0.00645 | -0.034 | 80.196
3.5 | 0.571 | 0.00644 | -0.034 | 88.742
4 | 0.622 | 0.00663 | -0.034 | 93.815
4.5 | 0.668 | 0.00669 | -0.034 | 99.881
5 | 0.71 | 0.0068 | -0.035 | 104.351
5.5 | 0.745 | 0.00697 | -0.035 | 106.914
6 | 0.773 | 0.00725 | -0.035 | 106.659
6.5 | 0.791 | 0.00757 | -0.035 | 104.495
7 | 0.798 | 0.00789 | -0.036 | 101.116
7.5 | 0.794 | 0.00824 | -0.036 | 96.406
8 | 0.781 | 0.00863 | -0.036 | 90.437
8.5 | 0.759 | 0.00903 | -0.036 | 83.991
9 | 0.729 | 0.00947 | -0.037 | 76.944
9.5 | 0.69 | 0.01001 | -0.037 | 68.984
10 | 0.641 | 0.01083 | -0.037 | 59.152
10.5 | 0.485 | 0.06088 | -0.021 | 7.971
11 | 0.446 | 0.06525 | -0.021 | 6.834
11.5 | 0.407 | 0.07061 | -0.019 | 5.761
12 | 0.37 | 0.07535 | -0.019 | 4.913

## 108. Re 10M Mach 0.10 (2)
BIGFOIL.COM POLAR EXPORT
A6018-S
A6018-S |  |  |  | Cl Max: | 1.3715 | at alpha= | 12 | deg
XFOIL ncrit=9 |  |  |  | L/D Max: | 127.821 | at alpha= | 7.5 | deg
Re: | 10000000 |  |  | Cd Min: | 0.0042 | at alpha= | 0.5 | deg
Mach: | 0.1 |  |  | Cl=0 at alpha= | -1.5632 | deg
|  |  |  | @ Cl=0.1, Cd= | 0.0047067
|  |  |  | @ Cl=0.4, Cd= | 0.004786
|  |  |  | @ Cl=0.6, Cd= | 0.0052899
alpha (deg) | Cl | Cd | Cm | Cl/Cd
-10.5 | -0.5879 | 0.12019 | 0.0172 | -4.8914
-10 | -0.5728 | 0.11452 | 0.0146 | -5.0017
-9.5 | -0.5627 | 0.10734 | 0.0116 | -5.2422
-9 | -0.5551 | 0.09982 | 0.0082 | -5.561
-8.5 | -0.5485 | 0.0922 | 0.0044 | -5.949
-7 | -0.5972 | 0.00696 | -0.0384 | -85.8046
-6.5 | -0.5437 | 0.00692 | -0.0377 | -78.5694
-6 | -0.4893 | 0.00688 | -0.0373 | -71.1192
-5.5 | -0.4353 | 0.00662 | -0.0369 | -65.7553
-5 | -0.3804 | 0.00643 | -0.0366 | -59.1602
-4.5 | -0.326 | 0.00599 | -0.0363 | -54.424
-4 | -0.2717 | 0.00543 | -0.0358 | -50.0368
-3.5 | -0.2159 | 0.00539 | -0.0357 | -40.0557
-3 | -0.1599 | 0.00536 | -0.0357 | -29.8321
-2.5 | -0.1045 | 0.00506 | -0.0355 | -20.6522
-2 | -0.0487 | 0.00488 | -0.0354 | -9.9795
-1 | 0.0628 | 0.00476 | -0.0352 | 13.1933
-0.5 | 0.1186 | 0.00468 | -0.0351 | 25.3419
0 | 0.1734 | 0.00441 | -0.035 | 39.3197
0.5 | 0.2277 | 0.0042 | -0.0348 | 54.2143
1.5 | 0.3319 | 0.00451 | -0.034 | 73.592
2 | 0.3834 | 0.00468 | -0.0334 | 81.9231
2.5 | 0.4351 | 0.00501 | -0.0327 | 86.8463
3 | 0.4871 | 0.00499 | -0.0318 | 97.6152
4 | 0.6151 | 0.00533 | -0.0357 | 115.4034
4.5 | 0.6687 | 0.00568 | -0.0352 | 117.7289
5 | 0.7217 | 0.00589 | -0.0346 | 122.5297
5.5 | 0.7747 | 0.00615 | -0.034 | 125.9675
6.5 | 0.8794 | 0.00704 | -0.0326 | 124.9148
7 | 0.9324 | 0.00738 | -0.0322 | 126.3415
7.5 | 0.9855 | 0.00771 | -0.0317 | 127.821
8 | 1.0348 | 0.00871 | -0.0305 | 118.806
8.5 | 1.0798 | 0.01044 | -0.0286 | 103.4291
9 | 1.1218 | 0.01278 | -0.0264 | 87.7778
10 | 1.2001 | 0.01849 | -0.0219 | 64.9054
10.5 | 1.257 | 0.01744 | -0.0221 | 72.0757
11 | 1.2858 | 0.02157 | -0.0189 | 59.6106
11.5 | 1.3256 | 0.02324 | -0.0172 | 57.0396
12 | 1.3715 | 0.02369 | -0.0162 | 57.8936

## 109. Re 10M Mach 0.25 (1)
BIGFOIL.COM POLAR EXPORT
A6018-S
A6018-S |  |  |  | Cl Max: | 0.772 | at alpha= | 6.5 | deg
JavaFoil+Calcfoil stall+Eppler ext transition |  |  |  | L/D Max: | 104.531 | at alpha= | 5.5 | deg
Re: | 10000000 |  |  | Cd Min: | 0.00525 | at alpha= | 0.5 | deg
Mach: | 0.25 |  |  | Cl=0 at alpha= | -1.517 | deg
|  |  |  | @ Cl=0.1, Cd= | 0.07119
|  |  |  | @ Cl=0.4, Cd= | 0.07119
|  |  |  | @ Cl=0.6, Cd= | 0.07119
alpha (deg) | Cl | Cd | Cm | Cl/Cd
-10 | -0.047 | 0.06205 | -0.014 | -0.764
-9.5 | -0.045 | 0.05882 | -0.014 | -0.759
-9 | -0.14 | 0.05569 | -0.014 | -2.51
-8.5 | -0.194 | 0.05255 | -0.014 | -3.696
-8 | -0.239 | 0.04931 | -0.014 | -4.853
-7.5 | -0.275 | 0.04634 | -0.014 | -5.932
-7 | -0.297 | 0.04388 | -0.014 | -6.778
-6.5 | -0.31 | 0.04148 | -0.014 | -7.463
-6 | -0.311 | 0.03867 | -0.015 | -8.052
-5.5 | -0.303 | 0.0361 | -0.016 | -8.386
-5 | -0.351 | 0.00673 | -0.031 | -52.089
-4.5 | -0.315 | 0.00663 | -0.031 | -47.535
-4 | -0.272 | 0.00644 | -0.031 | -42.277
-3.5 | -0.223 | 0.00625 | -0.031 | -35.729
-3 | -0.17 | 0.00614 | -0.032 | -27.777
-2.5 | -0.115 | 0.00599 | -0.032 | -19.125
-2 | -0.057 | 0.00593 | -0.032 | -9.561
-1.5 | 0.002 | 0.00585 | -0.032 | 0.345
-1 | 0.061 | 0.00582 | -0.033 | 10.519
-0.5 | 0.121 | 0.00528 | -0.033 | 22.856
0 | 0.18 | 0.00535 | -0.033 | 33.681
0.5 | 0.239 | 0.00525 | -0.033 | 45.589
1 | 0.299 | 0.00528 | -0.034 | 56.575
1.5 | 0.358 | 0.00534 | -0.034 | 67.007
2 | 0.417 | 0.00561 | -0.034 | 74.187
2.5 | 0.474 | 0.00644 | -0.034 | 73.652
3 | 0.531 | 0.00654 | -0.035 | 81.233
3.5 | 0.586 | 0.00653 | -0.035 | 89.671
4 | 0.637 | 0.00674 | -0.035 | 94.495
4.5 | 0.682 | 0.00682 | -0.035 | 99.975
5 | 0.721 | 0.00697 | -0.036 | 103.425
5.5 | 0.751 | 0.00718 | -0.036 | 104.531
6 | 0.769 | 0.00749 | -0.036 | 102.654
6.5 | 0.772 | 0.00783 | -0.036 | 98.658
7 | 0.757 | 0.00815 | -0.037 | 92.884
7.5 | 0.724 | 0.00856 | -0.037 | 84.621
8 | 0.675 | 0.00895 | -0.037 | 75.342
8.5 | 0.609 | 0.00941 | -0.038 | 64.718
9 | 0.508 | 0.01254 | -0.036 | 40.516
9.5 | 0.353 | 0.05573 | -0.02 | 6.334
10 | 0.265 | 0.06043 | -0.019 | 4.389
10.5 | 0.162 | 0.06456 | -0.019 | 2.505
11 | 0.07 | 0.06742 | -0.02 | 1.036
11.5 | 0.073 | 0.07119 | -0.02 | 1.02

## 110. Re 10M Mach 0.25 (2)
BIGFOIL.COM POLAR EXPORT
A6018-S
A6018-S |  |  |  | Cl Max: | 1.101 | at alpha= | 8.5 | deg
XFOIL ncrit=9 |  |  |  | L/D Max: | 125.084 | at alpha= | 7 | deg
Re: | 10000000 |  |  | Cd Min: | 0.0042 | at alpha= | 0.5 | deg
Mach: | 0.25 |  |  | Cl=0 at alpha= | -1.5632 | deg
|  |  |  | @ Cl=0.1, Cd= | 0.0047209
|  |  |  | @ Cl=0.4, Cd= | 0.0047523
|  |  |  | @ Cl=0.6, Cd= | 0.0053319
alpha (deg) | Cl | Cd | Cm | Cl/Cd
-6 | -0.511 | 0.0073 | -0.0406 | -70
-5.5 | -0.4534 | 0.00702 | -0.0398 | -64.5869
-5 | -0.3951 | 0.00689 | -0.0392 | -57.344
-4.5 | -0.3378 | 0.00649 | -0.0385 | -52.0493
-4 | -0.2819 | 0.00558 | -0.0376 | -50.5197
-3.5 | -0.224 | 0.00541 | -0.0372 | -41.4048
-3 | -0.1656 | 0.00539 | -0.0371 | -30.7236
-2.5 | -0.1081 | 0.00512 | -0.0368 | -21.1133
-2 | -0.0505 | 0.0049 | -0.0365 | -10.3061
-1.5 | 0.0073 | 0.00484 | -0.0364 | 1.5083
-1 | 0.0647 | 0.00477 | -0.0362 | 13.5639
-0.5 | 0.1222 | 0.00469 | -0.0362 | 26.0554
0 | 0.1788 | 0.00442 | -0.036 | 40.4525
0.5 | 0.2346 | 0.0042 | -0.0358 | 55.8571
1 | 0.2886 | 0.00442 | -0.0354 | 65.2941
1.5 | 0.3418 | 0.00453 | -0.0348 | 75.4525
2 | 0.3946 | 0.00472 | -0.0342 | 83.6017
2.5 | 0.4481 | 0.00504 | -0.0334 | 88.9087
3 | 0.5014 | 0.005 | -0.0323 | 100.28
4 | 0.6351 | 0.00545 | -0.0362 | 116.5321
5 | 0.7457 | 0.00599 | -0.0347 | 124.4908
5.5 | 0.8003 | 0.00645 | -0.0336 | 124.0775
6 | 0.8548 | 0.00699 | -0.0324 | 122.289
6.5 | 0.911 | 0.0073 | -0.0316 | 124.7945
7 | 0.9669 | 0.00773 | -0.0306 | 125.0841
7.5 | 1.02 | 0.00867 | -0.029 | 117.6471
8 | 1.0673 | 0.01062 | -0.0263 | 100.4991
8.5 | 1.101 | 0.01553 | -0.0219 | 70.895
9 | 1.0392 | 0.04033 | -0.0102 | 25.7674
9.5 | 1.0127 | 0.05128 | -0.0057 | 19.7484
10 | 0.9675 | 0.05836 | -0.0008 | 16.5781
10.5 | 0.8979 | 0.07823 | -0.0173 | 11.4777
11 | 0.9065 | 0.08978 | -0.0271 | 10.0969
11.5 | 0.8833 | 0.10491 | -0.0352 | 8.4196
12 | 0.8597 | 0.11986 | -0.042 | 7.1725
12.5 | 0.8456 | 0.1341 | -0.0484 | 6.3057
13 | 0.8304 | 0.15113 | -0.0559 | 5.4946
13.5 | 0.8408 | 0.15943 | -0.0602 | 5.2738

## 111. Re 10M Mach 0.50 (1)
BIGFOIL.COM POLAR EXPORT
A6018-S
A6018-S |  |  |  | Cl Max: | 1.179 | at alpha= | 19 | deg
JavaFoil+Calcfoil stall+Eppler ext transition |  |  |  | L/D Max: | 96.522 | at alpha= | 4 | deg
Re: | 10000000 |  |  | Cd Min: | 0.00537 | at alpha= | 0.5 | deg
Mach: | 0.5 |  |  | Cl=0 at alpha= | -1.5154 | deg
|  |  |  | @ Cl=0.1, Cd= | 0.0059013
|  |  |  | @ Cl=0.4, Cd= | 0.00561
|  |  |  | @ Cl=0.6, Cd= | 0.0098831
alpha (deg) | Cl | Cd | Cm | Cl/Cd
-20 | -0.973 | 0.14728 | -0.017 | -6.606
-19.5 | -0.951 | 0.13411 | -0.018 | -7.095
-19 | -0.937 | 0.11565 | -0.02 | -8.106
-18.5 | -0.929 | 0.09405 | -0.022 | -9.875
-18 | -0.871 | 0.12581 | -0.017 | -6.921
-17.5 | -0.852 | 0.11103 | -0.019 | -7.675
-17 | -0.843 | 0.08978 | -0.021 | -9.386
-16.5 | -0.791 | 0.11682 | -0.017 | -6.77
-16 | -0.77 | 0.10359 | -0.018 | -7.429
-15.5 | -0.753 | 0.0888 | -0.02 | -8.478
-15 | -0.743 | 0.0697 | -0.023 | -10.663
-14.5 | -0.687 | 0.09849 | -0.017 | -6.971
-14 | -0.665 | 0.08666 | -0.018 | -7.673
-13.5 | -0.65 | 0.07126 | -0.021 | -9.12
-13 | -0.651 | 0.04628 | -0.025 | -14.061
-12.5 | -0.582 | 0.08098 | -0.016 | -7.183
-12 | -0.558 | 0.07274 | -0.018 | -7.669
-11.5 | -0.54 | 0.06027 | -0.021 | -8.966
-11 | -0.565 | 0.02396 | -0.028 | -23.562
-10.5 | -0.479 | 0.06223 | -0.018 | -7.694
-10 | -0.451 | 0.06033 | -0.017 | -7.476
-9.5 | -0.428 | 0.05379 | -0.019 | -7.95
-9 | -0.492 | 0.00915 | -0.033 | -53.843
-8.5 | -0.375 | 0.04828 | -0.019 | -7.759
-8 | -0.349 | 0.04421 | -0.02 | -7.899
-7.5 | -0.321 | 0.04304 | -0.019 | -7.458
-7 | -0.292 | 0.0431 | -0.017 | -6.778
-6.5 | -0.268 | 0.03798 | -0.02 | -7.062
-6 | -0.239 | 0.03901 | -0.017 | -6.121
-5.5 | -0.214 | 0.03437 | -0.021 | -6.24
-5 | -0.187 | 0.03329 | -0.02 | -5.622
-4.5 | -0.197 | 0.00687 | -0.035 | -28.664
-4 | -0.164 | 0.00664 | -0.035 | -24.712
-3.5 | -0.226 | 0.00652 | -0.035 | -34.729
-3 | -0.184 | 0.00637 | -0.035 | -28.795
-2.5 | -0.126 | 0.00618 | -0.036 | -20.407
-2 | -0.063 | 0.00606 | -0.036 | -10.39
-1.5 | 0.002 | 0.00595 | -0.036 | 0.378
-1 | 0.068 | 0.00593 | -0.036 | 11.534
-0.5 | 0.135 | 0.00587 | -0.037 | 22.981
0 | 0.201 | 0.00547 | -0.037 | 36.818
0.5 | 0.268 | 0.00537 | -0.037 | 49.836
1 | 0.334 | 0.00537 | -0.038 | 62.247
1.5 | 0.4 | 0.00561 | -0.038 | 71.303
2 | 0.465 | 0.00579 | -0.038 | 80.365
2.5 | 0.529 | 0.00668 | -0.038 | 79.246
3 | 0.591 | 0.0069 | -0.039 | 85.581
3.5 | 0.648 | 0.00694 | -0.039 | 93.32
4 | 0.693 | 0.00718 | -0.039 | 96.522
4.5 | 0.713 | 0.00751 | -0.04 | 94.917
5 | 0.65 | 0.00783 | -0.04 | 82.941
5.5 | 0.462 | 0.00809 | -0.04 | 57.139
6 | 0.495 | 0.00845 | -0.04 | 58.595
6.5 | 0.527 | 0.00878 | -0.041 | 60.075
7 | 0.56 | 0.00916 | -0.041 | 61.144
7.5 | 0.593 | 0.0098 | -0.041 | 60.466
8 | 0.625 | 0.01018 | -0.042 | 61.422
8.5 | 0.657 | 0.01097 | -0.042 | 59.913
9 | 0.69 | 0.01124 | -0.042 | 61.358
9.5 | 0.72 | 0.0113 | -0.042 | 63.734
10 | 0.735 | 0.01437 | -0.042 | 51.165
10.5 | 0.782 | 0.01313 | -0.043 | 59.54
11 | 0.801 | 0.01516 | -0.042 | 52.811
11.5 | 0.692 | 0.0705 | -0.026 | 9.812
12 | 0.862 | 0.01599 | -0.043 | 53.925
12.5 | 0.872 | 0.02058 | -0.042 | 42.352
13 | 0.816 | 0.05424 | -0.036 | 15.05
13.5 | 0.793 | 0.09144 | -0.025 | 8.672
14 | 0.934 | 0.03067 | -0.041 | 30.452
14.5 | 0.868 | 0.08083 | -0.032 | 10.741
15 | 0.879 | 0.09686 | -0.029 | 9.079
15.5 | 0.949 | 0.06887 | -0.036 | 13.784
16 | 0.923 | 0.11143 | -0.028 | 8.287
16.5 | 1.04 | 0.05337 | -0.04 | 19.48
17 | 0.979 | 0.11449 | -0.03 | 8.552
17.5 | 1.114 | 0.04727 | -0.042 | 23.566
18 | 1.058 | 0.10048 | -0.035 | 10.527
18.5 | 1.054 | 0.13125 | -0.03 | 8.03
19 | 1.179 | 0.06184 | -0.042 | 19.061
19.5 | 1.114 | 0.12975 | -0.032 | 8.583
20 | 1.132 | 0.14508 | -0.031 | 7.799

## 112. Re 10M Mach 0.50 (2)
BIGFOIL.COM POLAR EXPORT
A6018-S
A6018-S |  |  |  | Cl Max: | 1.1308 | at alpha= | 20 | deg
XFOIL ncrit=9 |  |  |  | L/D Max: | 198.824 | at alpha= | -0.5 | deg
Re: | 10000000 |  |  | Cd Min: | 0.00068 | at alpha= | -0.5 | deg
Mach: | 0.5 |  |  | Cl=0 at alpha= | -1.5435 | deg
|  |  |  | @ Cl=0.1, Cd= | 0.0006909
|  |  |  | @ Cl=0.4, Cd= | 0.0046883
|  |  |  | @ Cl=0.6, Cd= | 0.0053276
alpha (deg) | Cl | Cd | Cm | Cl/Cd
-7.5 | -0.3966 | 0.06578 | -0.0159 | -6.0292
-7 | -0.4004 | 0.05727 | -0.0191 | -6.9914
-6.5 | -0.4133 | 0.0493 | -0.0221 | -8.3834
-6 | -0.4224 | 0.04072 | -0.0295 | -10.3733
-5.5 | -0.4108 | 0.03007 | -0.0382 | -13.6615
-5 | -0.3873 | 0.01884 | -0.0442 | -20.5573
-4.5 | -0.3529 | 0.00929 | -0.0463 | -37.9871
-4 | -0.3038 | 0.00459 | -0.0457 | -66.1874
-3.5 | -0.2556 | 0.00127 | -0.0441 | -201.2598
-3 | -0.1924 | 0.00087 | -0.0424 | -221.1494
-2.5 | -0.1253 | 0.00083 | -0.0414 | -150.9639
-2 | -0.0598 | 0.00074 | -0.0406 | -80.8108
-1.5 | 0.0057 | 0.00072 | -0.0401 | 7.9167
-1 | 0.0706 | 0.0007 | -0.0398 | 100.8571
-0.5 | 0.1352 | 0.00068 | -0.0396 | 198.8235
0 | 0.2027 | 0.0045 | -0.0404 | 45.0444
0.5 | 0.2657 | 0.0042 | -0.0401 | 63.2619
1 | 0.3269 | 0.00439 | -0.0395 | 74.4647
1.5 | 0.3856 | 0.0046 | -0.0386 | 83.8261
2 | 0.4443 | 0.00496 | -0.0374 | 89.5766
2.5 | 0.5056 | 0.00518 | -0.0363 | 97.6062
3 | 0.5643 | 0.00515 | -0.034 | 109.5728
4 | 0.7231 | 0.00594 | -0.0375 | 121.734
4.5 | 0.7878 | 0.00639 | -0.0352 | 123.2864
5 | 0.8459 | 0.00785 | -0.0312 | 107.758
5.5 | 0.8858 | 0.01294 | -0.0245 | 68.4544
6 | 0.9143 | 0.02151 | -0.0175 | 42.5058
6.5 | 0.9271 | 0.03049 | -0.0114 | 30.4067
7 | 0.9231 | 0.03923 | -0.0065 | 23.5305
7.5 | 0.9017 | 0.04666 | -0.0021 | 19.3249
8 | 0.8666 | 0.0549 | -0.0039 | 15.7851
8.5 | 0.8441 | 0.06953 | -0.0183 | 12.1401
9 | 0.8338 | 0.08467 | -0.0298 | 9.8476
9.5 | 0.8229 | 0.09623 | -0.0354 | 8.5514
10 | 0.8156 | 0.1073 | -0.0403 | 7.6011
10.5 | 0.8184 | 0.11688 | -0.0447 | 7.0021
11 | 0.8179 | 0.12858 | -0.0504 | 6.361
11.5 | 0.824 | 0.13931 | -0.0557 | 5.9149
12 | 0.8352 | 0.14904 | -0.0608 | 5.6039
12.5 | 0.8454 | 0.16002 | -0.0663 | 5.2831
13 | 0.8601 | 0.16965 | -0.0714 | 5.0698
14 | 0.8918 | 0.18962 | -0.082 | 4.7031
14.5 | 0.9084 | 0.20024 | -0.0875 | 4.5366
15 | 0.9259 | 0.21075 | -0.0929 | 4.3934
15.5 | 0.9445 | 0.22111 | -0.0983 | 4.2716
16 | 0.9639 | 0.23093 | -0.1036 | 4.174
16.5 | 0.9829 | 0.24101 | -0.1092 | 4.0783
17 | 1.0035 | 0.25061 | -0.1145 | 4.0042
17.5 | 1.0244 | 0.26006 | -0.1197 | 3.9391
18 | 1.0456 | 0.26951 | -0.1251 | 3.8796
18.5 | 1.0667 | 0.27877 | -0.1304 | 3.8265
19 | 1.088 | 0.28801 | -0.1358 | 3.7776
19.5 | 1.1093 | 0.29733 | -0.1413 | 3.7309
20 | 1.1308 | 0.30664 | -0.1467 | 3.6877

## 113. Re 12M Mach 0.00 (1)
BIGFOIL.COM POLAR EXPORT
A6018-S
A6018-S |  |  |  | Cl Max: | 0.802 | at alpha= | 7 | deg
JavaFoil+Calcfoil stall+Eppler ext transition |  |  |  | L/D Max: | 107.113 | at alpha= | 6.5 | deg
Re: | 12000000 |  |  | Cd Min: | 0.00521 | at alpha= | 0.5 | deg
Mach: | 0 |  |  | Cl=0 at alpha= | -1.5175 | deg
|  |  |  | @ Cl=0.1, Cd= | 0.005419
|  |  |  | @ Cl=0.4, Cd= | 0.005582
|  |  |  | @ Cl=0.6, Cd= | 0.07306
alpha (deg) | Cl | Cd | Cm | Cl/Cd
-11 | -0.273 | 0.06779 | -0.013 | -4.029
-10.5 | -0.291 | 0.06429 | -0.013 | -4.526
-10 | -0.309 | 0.06042 | -0.014 | -5.107
-9.5 | -0.325 | 0.05706 | -0.014 | -5.696
-9 | -0.34 | 0.05374 | -0.014 | -6.325
-8.5 | -0.352 | 0.05088 | -0.014 | -6.917
-8 | -0.36 | 0.04801 | -0.014 | -7.505
-7.5 | -0.364 | 0.04521 | -0.014 | -8.048
-7 | -0.36 | 0.04219 | -0.015 | -8.544
-6.5 | -0.353 | 0.03808 | -0.017 | -9.278
-6 | -0.415 | 0.00681 | -0.029 | -60.991
-5.5 | -0.388 | 0.00672 | -0.03 | -57.826
-5 | -0.355 | 0.00656 | -0.03 | -54.012
-4.5 | -0.314 | 0.00639 | -0.03 | -49.058
-4 | -0.268 | 0.00626 | -0.03 | -42.834
-3.5 | -0.218 | 0.00608 | -0.03 | -35.903
-3 | -0.166 | 0.00596 | -0.031 | -27.827
-2.5 | -0.111 | 0.00588 | -0.031 | -18.918
-2 | -0.055 | 0.00586 | -0.031 | -9.389
-1.5 | 0.002 | 0.00578 | -0.031 | 0.338
-1 | 0.059 | 0.00573 | -0.032 | 10.361
-0.5 | 0.117 | 0.00529 | -0.032 | 22.081
0 | 0.174 | 0.0053 | -0.032 | 32.911
0.5 | 0.232 | 0.00521 | -0.032 | 44.514
1 | 0.289 | 0.0053 | -0.033 | 54.553
1.5 | 0.347 | 0.00544 | -0.033 | 63.764
2 | 0.403 | 0.00559 | -0.033 | 72.118
2.5 | 0.46 | 0.00651 | -0.033 | 70.631
3 | 0.515 | 0.00642 | -0.034 | 80.128
3.5 | 0.568 | 0.00653 | -0.034 | 87.072
4 | 0.619 | 0.00668 | -0.034 | 92.635
4.5 | 0.666 | 0.00671 | -0.034 | 99.179
5 | 0.708 | 0.00684 | -0.035 | 103.482
5.5 | 0.744 | 0.007 | -0.035 | 106.244
6 | 0.773 | 0.00722 | -0.035 | 107.064
6.5 | 0.793 | 0.0074 | -0.035 | 107.113
7 | 0.802 | 0.00768 | -0.036 | 104.378
7.5 | 0.802 | 0.00796 | -0.036 | 100.808
8 | 0.793 | 0.00832 | -0.036 | 95.284
8.5 | 0.775 | 0.00872 | -0.036 | 88.888
9 | 0.751 | 0.00913 | -0.037 | 82.257
9.5 | 0.718 | 0.00959 | -0.037 | 74.88
10 | 0.679 | 0.0102 | -0.037 | 66.597
10.5 | 0.573 | 0.02583 | -0.032 | 22.19
11 | 0.49 | 0.05691 | -0.025 | 8.618
11.5 | 0.448 | 0.06829 | -0.021 | 6.554
12 | 0.413 | 0.07306 | -0.021 | 5.658

## 114. Re 12M Mach 0.00 (2)
BIGFOIL.COM POLAR EXPORT
A6018-S
A6018-S |  |  |  | Cl Max: | 1.6657 | at alpha= | 15.5 | deg
XFOIL ncrit=9 |  |  |  | L/D Max: | 133.569 | at alpha= | 7.5 | deg
Re: | 12000000 |  |  | Cd Min: | 0.00427 | at alpha= | 0.5 | deg
Mach: | 0 |  |  | Cl=0 at alpha= | -1.5596 | deg
|  |  |  | @ Cl=0.1, Cd= | 0.0045805
|  |  |  | @ Cl=0.4, Cd= | 0.0049196
|  |  |  | @ Cl=0.6, Cd= | 0.0051232
alpha (deg) | Cl | Cd | Cm | Cl/Cd
-9 | -0.8165 | 0.01147 | -0.0353 | -71.1857
-8.5 | -0.7611 | 0.00997 | -0.036 | -76.339
-7.5 | -0.6476 | 0.00685 | -0.0376 | -94.5401
-7 | -0.5956 | 0.00664 | -0.0369 | -89.6988
-6.5 | -0.542 | 0.00652 | -0.0366 | -83.1288
-6 | -0.4881 | 0.00641 | -0.0363 | -76.1466
-5.5 | -0.4341 | 0.00615 | -0.036 | -70.5854
-5 | -0.3795 | 0.00595 | -0.0359 | -63.7815
-4 | -0.2706 | 0.00528 | -0.0353 | -51.25
-3.5 | -0.2151 | 0.0052 | -0.0353 | -41.3654
-3 | -0.1595 | 0.00513 | -0.0353 | -31.0916
-1.5 | 0.0066 | 0.00475 | -0.035 | 1.3895
-1 | 0.0621 | 0.00467 | -0.035 | 13.2976
0 | 0.1722 | 0.00441 | -0.0348 | 39.0476
0.5 | 0.2262 | 0.00427 | -0.0346 | 52.9742
1 | 0.2783 | 0.00452 | -0.0342 | 61.5708
1.5 | 0.3307 | 0.00466 | -0.0339 | 70.9657
2 | 0.3826 | 0.00485 | -0.0334 | 78.8866
2.5 | 0.4351 | 0.00506 | -0.033 | 85.9881
3 | 0.4887 | 0.00508 | -0.0326 | 96.2008
3.5 | 0.5401 | 0.00504 | -0.0317 | 107.1627
4 | 0.6049 | 0.00513 | -0.034 | 117.9142
4.5 | 0.6647 | 0.00544 | -0.035 | 122.1875
5.5 | 0.7712 | 0.00592 | -0.0343 | 130.2703
6 | 0.8229 | 0.00637 | -0.0336 | 129.1837
6.5 | 0.8754 | 0.00668 | -0.0331 | 131.0479
7 | 0.9279 | 0.00701 | -0.0327 | 132.368
7.5 | 0.9804 | 0.00734 | -0.0323 | 133.5695
8.5 | 1.0799 | 0.00891 | -0.0306 | 121.2009
9 | 1.128 | 0.00994 | -0.0295 | 113.4809
9.5 | 1.1754 | 0.01103 | -0.0284 | 106.5639
10 | 1.2219 | 0.01221 | -0.0273 | 100.0737
10.5 | 1.272 | 0.01268 | -0.0268 | 100.3155
11 | 1.3164 | 0.01405 | -0.0255 | 93.694
11.5 | 1.3622 | 0.01506 | -0.0244 | 90.4515
12 | 1.4088 | 0.01582 | -0.0236 | 89.0518
12.5 | 1.4489 | 0.01744 | -0.0219 | 83.0791
13 | 1.4875 | 0.01906 | -0.0201 | 78.043
13.5 | 1.5269 | 0.02033 | -0.0185 | 75.1058
14 | 1.5689 | 0.02108 | -0.0172 | 74.426
14.5 | 1.597 | 0.02318 | -0.0143 | 68.8956
15 | 1.6335 | 0.02406 | -0.0124 | 67.8928
15.5 | 1.6657 | 0.02508 | -0.01 | 66.4155
16 | 1.6392 | 0.02872 | -0.0001 | 57.0752
16.5 | 1.6393 | 0.03158 | 0.0038 | 51.9094
17 | 1.662 | 0.03318 | 0.0053 | 50.0904
17.5 | 1.5967 | 0.04493 | 0.0049 | 35.5375
18 | 1.6302 | 0.04626 | 0.0047 | 35.2399
18.5 | 1.5725 | 0.06069 | -0.0019 | 25.9104

## 115. Re 12M Mach 0.10 (1)
BIGFOIL.COM POLAR EXPORT
A6018-S
A6018-S |  |  |  | Cl Max: | 0.798 | at alpha= | 7 | deg
JavaFoil+Calcfoil stall+Eppler ext transition |  |  |  | L/D Max: | 106.623 | at alpha= | 6 | deg
Re: | 12000000 |  |  | Cd Min: | 0.00522 | at alpha= | 0.5 | deg
Mach: | 0.1 |  |  | Cl=0 at alpha= | -1.5175 | deg
|  |  |  | @ Cl=0.1, Cd= | 0.0054242
|  |  |  | @ Cl=0.4, Cd= | 0.07411
|  |  |  | @ Cl=0.6, Cd= | 0.07411
alpha (deg) | Cl | Cd | Cm | Cl/Cd
-11 | -0.243 | 0.06817 | -0.013 | -3.566
-10.5 | -0.263 | 0.06457 | -0.013 | -4.078
-10 | -0.284 | 0.06072 | -0.014 | -4.671
-9.5 | -0.303 | 0.05715 | -0.014 | -5.306
-9 | -0.321 | 0.05398 | -0.014 | -5.951
-8.5 | -0.337 | 0.05104 | -0.014 | -6.595
-8 | -0.348 | 0.04814 | -0.014 | -7.236
-7.5 | -0.355 | 0.04543 | -0.014 | -7.809
-7 | -0.354 | 0.0425 | -0.015 | -8.327
-6.5 | -0.348 | 0.03921 | -0.016 | -8.869
-6 | -0.412 | 0.00679 | -0.03 | -60.712
-5.5 | -0.387 | 0.00675 | -0.03 | -57.405
-5 | -0.354 | 0.00657 | -0.03 | -53.919
-4.5 | -0.314 | 0.0064 | -0.03 | -49.082
-4 | -0.269 | 0.00627 | -0.03 | -42.879
-3.5 | -0.219 | 0.00609 | -0.031 | -35.974
-3 | -0.167 | 0.00597 | -0.031 | -27.926
-2.5 | -0.112 | 0.00588 | -0.031 | -18.997
-2 | -0.055 | 0.00586 | -0.031 | -9.43
-1.5 | 0.002 | 0.00578 | -0.032 | 0.34
-1 | 0.06 | 0.00574 | -0.032 | 10.395
-0.5 | 0.117 | 0.00529 | -0.032 | 22.189
0 | 0.175 | 0.00532 | -0.032 | 32.978
0.5 | 0.233 | 0.00522 | -0.032 | 44.672
1 | 0.291 | 0.00531 | -0.033 | 54.806
1.5 | 0.348 | 0.00544 | -0.033 | 64.054
2 | 0.405 | 0.00561 | -0.033 | 72.3
2.5 | 0.462 | 0.00652 | -0.033 | 70.862
3 | 0.517 | 0.00644 | -0.034 | 80.358
3.5 | 0.571 | 0.00654 | -0.034 | 87.344
4 | 0.622 | 0.00671 | -0.034 | 92.666
4.5 | 0.668 | 0.00675 | -0.034 | 99.056
5 | 0.71 | 0.00686 | -0.035 | 103.495
5.5 | 0.745 | 0.00705 | -0.035 | 105.74
6 | 0.773 | 0.00725 | -0.035 | 106.623
6.5 | 0.791 | 0.00743 | -0.035 | 106.404
7 | 0.798 | 0.00773 | -0.036 | 103.243
7.5 | 0.794 | 0.008 | -0.036 | 99.231
8 | 0.781 | 0.00837 | -0.036 | 93.26
8.5 | 0.759 | 0.00878 | -0.036 | 86.427
9 | 0.729 | 0.00921 | -0.037 | 79.105
9.5 | 0.69 | 0.00971 | -0.037 | 71.091
10 | 0.646 | 0.01042 | -0.037 | 61.988
10.5 | 0.489 | 0.05735 | -0.023 | 8.532
11 | 0.449 | 0.06184 | -0.023 | 7.263
11.5 | 0.408 | 0.06944 | -0.02 | 5.87
12 | 0.371 | 0.07411 | -0.02 | 5.003

## 116. Re 12M Mach 0.10 (2)
BIGFOIL.COM POLAR EXPORT
A6018-S
A6018-S |  |  |  | Cl Max: | 1.5831 | at alpha= | 15.5 | deg
XFOIL ncrit=9 |  |  |  | L/D Max: | 133.212 | at alpha= | 7.5 | deg
Re: | 12000000 |  |  | Cd Min: | 0.00426 | at alpha= | 0.5 | deg
Mach: | 0.1 |  |  | Cl=0 at alpha= | -1.5591 | deg
|  |  |  | @ Cl=0.1, Cd= | 0.0046296
|  |  |  | @ Cl=0.4, Cd= | 0.0049139
|  |  |  | @ Cl=0.6, Cd= | 0.0051356
alpha (deg) | Cl | Cd | Cm | Cl/Cd
-8.5 | -0.7613 | 0.01292 | -0.0376 | -58.9241
-8 | -0.7042 | 0.01022 | -0.0389 | -68.9041
-7 | -0.6008 | 0.00672 | -0.0376 | -89.4048
-6.5 | -0.5465 | 0.00657 | -0.0372 | -83.1811
-6 | -0.4919 | 0.00646 | -0.0369 | -76.1455
-5.5 | -0.4374 | 0.0062 | -0.0365 | -70.5484
-5 | -0.3822 | 0.006 | -0.0363 | -63.7
-4 | -0.2724 | 0.00529 | -0.0356 | -51.4934
-3.5 | -0.2166 | 0.0052 | -0.0356 | -41.6538
-3 | -0.1606 | 0.00514 | -0.0356 | -31.2451
-2 | -0.0492 | 0.00477 | -0.0353 | -10.3145
-1 | 0.0624 | 0.00467 | -0.0352 | 13.3619
-0.5 | 0.1183 | 0.00461 | -0.0351 | 25.6616
0 | 0.1732 | 0.00441 | -0.035 | 39.2744
0.5 | 0.2274 | 0.00426 | -0.0348 | 53.3803
1 | 0.2799 | 0.00452 | -0.0344 | 61.9248
1.5 | 0.3325 | 0.00466 | -0.0341 | 71.3519
2 | 0.3847 | 0.00485 | -0.0336 | 79.3196
2.5 | 0.4374 | 0.00507 | -0.0331 | 86.2722
3 | 0.4914 | 0.00508 | -0.0328 | 96.7323
3.5 | 0.543 | 0.00504 | -0.0318 | 107.7381
4 | 0.6086 | 0.00515 | -0.0341 | 118.1748
5 | 0.7231 | 0.00568 | -0.0349 | 127.3063
5.5 | 0.7758 | 0.00596 | -0.0343 | 130.1678
6 | 0.8281 | 0.00641 | -0.0335 | 129.1888
6.5 | 0.8811 | 0.00672 | -0.033 | 131.1161
7 | 0.9342 | 0.00705 | -0.0325 | 132.5106
7.5 | 0.9871 | 0.00741 | -0.032 | 133.2119
8 | 1.0369 | 0.00833 | -0.0309 | 124.4778
8.5 | 1.0863 | 0.00928 | -0.0297 | 117.0582
9 | 1.1335 | 0.01057 | -0.0283 | 107.2375
9.5 | 1.1799 | 0.01198 | -0.0269 | 98.4891
10 | 1.2253 | 0.01352 | -0.0254 | 90.6287
10.5 | 1.2762 | 0.01397 | -0.0247 | 91.3529
11 | 1.3183 | 0.01585 | -0.0229 | 83.1735
11.5 | 1.3629 | 0.01714 | -0.0215 | 79.5158
12 | 1.4091 | 0.01801 | -0.0204 | 78.2399
12.5 | 1.4438 | 0.02042 | -0.0179 | 70.7052
13 | 1.4749 | 0.02293 | -0.0151 | 64.3218
13.5 | 1.506 | 0.02497 | -0.0124 | 60.3124
14 | 1.5454 | 0.02574 | -0.0105 | 60.0389
14.5 | 1.5244 | 0.03044 | -0.0017 | 50.0788
15 | 1.5567 | 0.03055 | 0.0012 | 50.9558
15.5 | 1.5831 | 0.03135 | 0.004 | 50.4976
17 | 1.2316 | 0.11101 | -0.0345 | 11.0945

## 117. Re 12M Mach 0.25 (1)
BIGFOIL.COM POLAR EXPORT
A6018-S
A6018-S |  |  |  | Cl Max: | 0.772 | at alpha= | 6.5 | deg
JavaFoil+Calcfoil stall+Eppler ext transition |  |  |  | L/D Max: | 103.584 | at alpha= | 5.5 | deg
Re: | 12000000 |  |  | Cd Min: | 0.00523 | at alpha= | 0.5 | deg
Mach: | 0.25 |  |  | Cl=0 at alpha= | -1.517 | deg
|  |  |  | @ Cl=0.1, Cd= | 0.07015
|  |  |  | @ Cl=0.4, Cd= | 0.07015
|  |  |  | @ Cl=0.6, Cd= | 0.07015
alpha (deg) | Cl | Cd | Cm | Cl/Cd
-10.5 | -0.05 | 0.06431 | -0.014 | -0.782
-10 | -0.047 | 0.0616 | -0.014 | -0.77
-9.5 | -0.045 | 0.05854 | -0.014 | -0.763
-9 | -0.14 | 0.05523 | -0.014 | -2.531
-8.5 | -0.194 | 0.05212 | -0.014 | -3.728
-8 | -0.239 | 0.0489 | -0.014 | -4.896
-7.5 | -0.275 | 0.04585 | -0.015 | -6.001
-7 | -0.298 | 0.04339 | -0.015 | -6.86
-6.5 | -0.31 | 0.04107 | -0.015 | -7.545
-6 | -0.312 | 0.03778 | -0.016 | -8.268
-5.5 | -0.375 | 0.00675 | -0.031 | -55.537
-5 | -0.351 | 0.00665 | -0.031 | -52.712
-4.5 | -0.315 | 0.00647 | -0.031 | -48.685
-4 | -0.272 | 0.00633 | -0.031 | -42.977
-3.5 | -0.223 | 0.00616 | -0.031 | -36.276
-3 | -0.17 | 0.00601 | -0.032 | -28.365
-2.5 | -0.115 | 0.00591 | -0.032 | -19.373
-2 | -0.057 | 0.00589 | -0.032 | -9.631
-1.5 | 0.002 | 0.0058 | -0.032 | 0.348
-1 | 0.061 | 0.00575 | -0.033 | 10.645
-0.5 | 0.121 | 0.0053 | -0.033 | 22.754
0 | 0.18 | 0.00533 | -0.033 | 33.811
0.5 | 0.239 | 0.00523 | -0.033 | 45.805
1 | 0.299 | 0.00533 | -0.034 | 56.088
1.5 | 0.358 | 0.00547 | -0.034 | 65.47
2 | 0.417 | 0.00564 | -0.034 | 73.827
2.5 | 0.474 | 0.00659 | -0.034 | 72.05
3 | 0.531 | 0.00651 | -0.035 | 81.58
3.5 | 0.586 | 0.00663 | -0.035 | 88.337
4 | 0.637 | 0.00667 | -0.035 | 95.45
4.5 | 0.682 | 0.00685 | -0.035 | 99.647
5 | 0.721 | 0.00702 | -0.036 | 102.656
5.5 | 0.751 | 0.00725 | -0.036 | 103.584
6 | 0.769 | 0.00746 | -0.036 | 103.162
6.5 | 0.772 | 0.00769 | -0.036 | 100.455
7 | 0.757 | 0.00798 | -0.037 | 94.871
7.5 | 0.724 | 0.00831 | -0.037 | 87.16
8 | 0.675 | 0.00872 | -0.037 | 77.336
8.5 | 0.609 | 0.00919 | -0.038 | 66.286
9 | 0.53 | 0.0098 | -0.038 | 54.1
9.5 | 0.359 | 0.04953 | -0.025 | 7.247
10 | 0.266 | 0.05953 | -0.02 | 4.463
10.5 | 0.162 | 0.06393 | -0.02 | 2.532
11 | 0.07 | 0.06677 | -0.021 | 1.047
11.5 | 0.073 | 0.07015 | -0.021 | 1.037

## 118. Re 12M Mach 0.25 (2)
BIGFOIL.COM POLAR EXPORT
A6018-S
A6018-S |  |  |  | Cl Max: | 1.0635 | at alpha= | 8 | deg
XFOIL ncrit=9 |  |  |  | L/D Max: | 130.99 | at alpha= | 6.5 | deg
Re: | 12000000 |  |  | Cd Min: | 0.00424 | at alpha= | 0.5 | deg
Mach: | 0.25 |  |  | Cl=0 at alpha= | -99 | deg
|  |  |  | @ Cl=0.1, Cd= | 0.00442
|  |  |  | @ Cl=0.4, Cd= | 0.0049054
|  |  |  | @ Cl=0.6, Cd= | 0.005209
alpha (deg) | Cl | Cd | Cm | Cl/Cd
0 | 0.1786 | 0.00442 | -0.036 | 40.4072
0.5 | 0.2345 | 0.00424 | -0.0358 | 55.3066
1.5 | 0.3425 | 0.00467 | -0.0349 | 73.3405
2 | 0.396 | 0.00489 | -0.0344 | 80.9816
2.5 | 0.4505 | 0.0051 | -0.0338 | 88.3333
3 | 0.5063 | 0.00511 | -0.0334 | 99.0802
3.5 | 0.559 | 0.00505 | -0.0321 | 110.6931
5 | 0.7472 | 0.00578 | -0.0349 | 129.2734
5.5 | 0.8014 | 0.00628 | -0.0337 | 127.6115
6 | 0.8569 | 0.00664 | -0.0328 | 129.0512
6.5 | 0.913 | 0.00697 | -0.0319 | 130.99
7 | 0.9686 | 0.00743 | -0.0309 | 130.3634
7.5 | 1.0196 | 0.00873 | -0.0288 | 116.7927
8 | 1.0635 | 0.01132 | -0.0256 | 93.9488
9.5 | 1 | 0.05296 | -0.0052 | 18.8822
10 | 0.9562 | 0.05959 | -0.001 | 16.0463

## 119. Re 12M Mach 0.50 (1)
BIGFOIL.COM POLAR EXPORT
A6018-S
A6018-S |  |  |  | Cl Max: | 1.128 | at alpha= | 20 | deg
JavaFoil+Calcfoil stall+Eppler ext transition |  |  |  | L/D Max: | 96.95 | at alpha= | 4 | deg
Re: | 12000000 |  |  | Cd Min: | 0.0054 | at alpha= | 0 | deg
Mach: | 0.5 |  |  | Cl=0 at alpha= | -1.5154 | deg
|  |  |  | @ Cl=0.1, Cd= | 0.00586
|  |  |  | @ Cl=0.4, Cd= | 0.00568
|  |  |  | @ Cl=0.6, Cd= | 0.0096066
alpha (deg) | Cl | Cd | Cm | Cl/Cd
-20 | -0.975 | 0.1442 | -0.018 | -6.759
-19.5 | -0.956 | 0.12883 | -0.019 | -7.418
-19 | -0.947 | 0.10614 | -0.021 | -8.918
-18.5 | -0.942 | 0.08246 | -0.023 | -11.418
-18 | -0.873 | 0.12281 | -0.018 | -7.105
-17.5 | -0.858 | 0.10494 | -0.02 | -8.172
-17 | -0.853 | 0.08058 | -0.022 | -10.582
-16.5 | -0.792 | 0.115 | -0.017 | -6.886
-16 | -0.772 | 0.10027 | -0.019 | -7.703
-15.5 | -0.76 | 0.08222 | -0.021 | -9.239
-15 | -0.754 | 0.0606 | -0.024 | -12.449
-14.5 | -0.687 | 0.09702 | -0.017 | -7.083
-14 | -0.667 | 0.08396 | -0.019 | -7.946
-13.5 | -0.657 | 0.06477 | -0.022 | -10.145
-13 | -0.668 | 0.03525 | -0.026 | -18.953
-12.5 | -0.582 | 0.07985 | -0.017 | -7.292
-12 | -0.56 | 0.07086 | -0.018 | -7.896
-11.5 | -0.547 | 0.05485 | -0.022 | -9.971
-11 | -0.601 | 0.01234 | -0.031 | -48.719
-10.5 | -0.48 | 0.06091 | -0.019 | -7.885
-10 | -0.452 | 0.0592 | -0.018 | -7.635
-9.5 | -0.431 | 0.05054 | -0.021 | -8.53
-9 | -0.493 | 0.0088 | -0.033 | -55.974
-8.5 | -0.377 | 0.04562 | -0.021 | -8.272
-8 | -0.365 | 0.03139 | -0.025 | -11.629
-7.5 | -0.388 | 0.00873 | -0.033 | -44.422
-7 | -0.293 | 0.04218 | -0.018 | -6.944
-6.5 | -0.329 | 0.00743 | -0.034 | -44.22
-6 | -0.24 | 0.0381 | -0.018 | -6.287
-5.5 | -0.263 | 0.00708 | -0.034 | -37.131
-5 | -0.23 | 0.00688 | -0.034 | -33.428
-4.5 | -0.197 | 0.00672 | -0.035 | -29.319
-4 | -0.164 | 0.0066 | -0.035 | -24.857
-3.5 | -0.226 | 0.00644 | -0.035 | -35.171
-3 | -0.184 | 0.00624 | -0.035 | -29.413
-2.5 | -0.126 | 0.00609 | -0.036 | -20.688
-2 | -0.063 | 0.00602 | -0.036 | -10.472
-1.5 | 0.002 | 0.00591 | -0.036 | 0.381
-1 | 0.068 | 0.00586 | -0.036 | 11.674
-0.5 | 0.135 | 0.00586 | -0.037 | 23.025
0 | 0.201 | 0.0054 | -0.037 | 37.263
0.5 | 0.268 | 0.00542 | -0.037 | 49.407
1 | 0.334 | 0.00543 | -0.038 | 61.464
1.5 | 0.4 | 0.00568 | -0.038 | 70.466
2 | 0.465 | 0.0058 | -0.038 | 80.148
2.5 | 0.529 | 0.00688 | -0.038 | 76.965
3 | 0.591 | 0.00685 | -0.039 | 86.17
3.5 | 0.648 | 0.00701 | -0.039 | 92.413
4 | 0.693 | 0.00715 | -0.039 | 96.95
4.5 | 0.713 | 0.00756 | -0.04 | 94.302
5 | 0.65 | 0.00779 | -0.04 | 83.45
5.5 | 0.462 | 0.00801 | -0.04 | 57.695
6 | 0.495 | 0.00828 | -0.04 | 59.797
6.5 | 0.527 | 0.00859 | -0.041 | 61.385
7 | 0.56 | 0.00889 | -0.041 | 63.028
7.5 | 0.593 | 0.00953 | -0.041 | 62.174
8 | 0.625 | 0.00988 | -0.042 | 63.243
8.5 | 0.657 | 0.01064 | -0.042 | 61.774
9 | 0.69 | 0.01086 | -0.042 | 63.503
9.5 | 0.722 | 0.012 | -0.043 | 60.178
10 | 0.745 | 0.01314 | -0.042 | 56.717
10.5 | 0.783 | 0.01268 | -0.043 | 61.745
11 | 0.805 | 0.01439 | -0.043 | 55.928
11.5 | 0.699 | 0.06553 | -0.028 | 10.668
12 | 0.866 | 0.01513 | -0.043 | 57.26
12.5 | 0.879 | 0.01872 | -0.043 | 46.967
13 | 0.853 | 0.03668 | -0.039 | 23.254
13.5 | 0.795 | 0.08944 | -0.026 | 8.885
14 | 0.942 | 0.02762 | -0.042 | 34.115
14.5 | 0.892 | 0.06545 | -0.036 | 13.628
15 | 0.884 | 0.09303 | -0.03 | 9.498
15.5 | 0.982 | 0.05073 | -0.039 | 19.352
16 | 0.927 | 0.10747 | -0.029 | 8.629
16.5 | 1.058 | 0.04393 | -0.041 | 24.089
17 | 0.989 | 0.1058 | -0.032 | 9.352
17.5 | 1.123 | 0.04275 | -0.043 | 26.272
18 | 1.096 | 0.07457 | -0.039 | 14.692
18.5 | 1.06 | 0.12526 | -0.031 | 8.465
19 | 1.126 | 0.09797 | -0.037 | 11.49
19.5 | 1.108 | 0.14286 | -0.031 | 7.757
20 | 1.128 | 0.15847 | -0.03 | 7.117

## 120. Re 12M Mach 0.50 (2)
BIGFOIL.COM POLAR EXPORT
A6018-S
A6018-S |  |  |  | Cl Max: | 1.1314 | at alpha= | 20 | deg
XFOIL ncrit=9 |  |  |  | L/D Max: | 129.803 | at alpha= | 4.5 | deg
Re: | 12000000 |  |  | Cd Min: | 0.00424 | at alpha= | 0.5 | deg
Mach: | 0.5 |  |  | Cl=0 at alpha= | -1.5516 | deg
|  |  |  | @ Cl=0.1, Cd= | 0.0046766
|  |  |  | @ Cl=0.4, Cd= | 0.0048342
|  |  |  | @ Cl=0.6, Cd= | 0.005237
alpha (deg) | Cl | Cd | Cm | Cl/Cd
-10 | -0.5572 | 0.12353 | 0.0171 | -4.5106
-9.5 | -0.5451 | 0.11575 | 0.0141 | -4.7093
-9 | -0.5336 | 0.10805 | 0.011 | -4.9385
-8.5 | -0.5226 | 0.10034 | 0.0077 | -5.2083
-8 | -0.5123 | 0.09268 | 0.0042 | -5.5276
-7.5 | -0.4884 | 0.0836 | -0.0044 | -5.8421
-7 | -0.4285 | 0.06902 | -0.0303 | -6.2083
-6.5 | -0.4505 | 0.06263 | -0.0308 | -7.193
-6 | -0.4443 | 0.05262 | -0.0397 | -8.4436
-5.5 | -0.4234 | 0.04232 | -0.0469 | -10.0047
-5 | -0.3934 | 0.03154 | -0.0509 | -12.4731
-4.5 | -0.3554 | 0.02148 | -0.0512 | -16.5456
-3.5 | -0.259 | 0.00675 | -0.0458 | -38.3704
-3 | -0.1938 | 0.00546 | -0.0437 | -35.4945
-2.5 | -0.1256 | 0.00527 | -0.0427 | -23.833
-2 | -0.0591 | 0.00493 | -0.0418 | -11.9878
-1 | 0.0727 | 0.00471 | -0.0408 | 15.4352
-0.5 | 0.1381 | 0.00463 | -0.0406 | 29.8272
0 | 0.2027 | 0.00446 | -0.0404 | 45.4484
0.5 | 0.2656 | 0.00424 | -0.0401 | 62.6415
1 | 0.3262 | 0.00452 | -0.0394 | 72.1681
1.5 | 0.3865 | 0.00475 | -0.0387 | 81.3684
2 | 0.4458 | 0.00512 | -0.0377 | 87.0703
2.5 | 0.509 | 0.00523 | -0.0369 | 97.3231
3 | 0.5723 | 0.00525 | -0.0358 | 109.0095
3.5 | 0.6362 | 0.00522 | -0.0343 | 121.8774
4 | 0.7193 | 0.00568 | -0.0366 | 126.6373
4.5 | 0.7905 | 0.00609 | -0.0357 | 129.803
5 | 0.8505 | 0.00732 | -0.0319 | 116.1885
5.5 | 0.8889 | 0.01235 | -0.0249 | 71.9757
6 | 0.9172 | 0.02095 | -0.0178 | 43.7804
6.5 | 0.9303 | 0.02991 | -0.0115 | 31.1033
7 | 0.9268 | 0.0387 | -0.0065 | 23.9483
7.5 | 0.9073 | 0.0462 | -0.0023 | 19.6385
8 | 0.8725 | 0.05434 | -0.0038 | 16.0563
8.5 | 0.8502 | 0.06924 | -0.019 | 12.279
9 | 0.8402 | 0.08455 | -0.0308 | 9.9373
9.5 | 0.8289 | 0.09613 | -0.0364 | 8.6227
10 | 0.8197 | 0.10684 | -0.0405 | 7.6722
10.5 | 0.8226 | 0.11578 | -0.0442 | 7.1049
11 | 0.8201 | 0.1277 | -0.0499 | 6.4221
11.5 | 0.8258 | 0.13838 | -0.0551 | 5.9676
12 | 0.8373 | 0.14793 | -0.0601 | 5.6601
12.5 | 0.8467 | 0.15909 | -0.0658 | 5.3221
13 | 0.8609 | 0.16896 | -0.0711 | 5.0953
14 | 0.8921 | 0.18917 | -0.0817 | 4.7159
14.5 | 0.9088 | 0.1996 | -0.0871 | 4.5531
15 | 0.9262 | 0.2102 | -0.0926 | 4.4063
15.5 | 0.9442 | 0.22109 | -0.0982 | 4.2707
16 | 0.9625 | 0.23138 | -0.1038 | 4.1598
16.5 | 0.9826 | 0.24112 | -0.1091 | 4.0751
17 | 1.0032 | 0.25073 | -0.1144 | 4.0011
17.5 | 1.0242 | 0.26018 | -0.1197 | 3.9365
18 | 1.0453 | 0.26964 | -0.125 | 3.8767
18.5 | 1.0665 | 0.27891 | -0.1304 | 3.8238
19 | 1.0878 | 0.28813 | -0.1357 | 3.7754
19.5 | 1.1092 | 0.29742 | -0.1412 | 3.7294
20 | 1.1314 | 0.30664 | -0.1464 | 3.6897

## 121. Re 14M Mach 0.00 (1)
BIGFOIL.COM POLAR EXPORT
A6018-S
A6018-S |  |  |  | Cl Max: | 0.802 | at alpha= | 7 | deg
JavaFoil+Calcfoil stall+Eppler ext transition |  |  |  | L/D Max: | 107.041 | at alpha= | 6 | deg
Re: | 14000000 |  |  | Cd Min: | 0.00527 | at alpha= | -0.5 | deg
Mach: | 0 |  |  | Cl=0 at alpha= | -1.5175 | deg
|  |  |  | @ Cl=0.1, Cd= | 0.005399
|  |  |  | @ Cl=0.4, Cd= | 0.0055746
|  |  |  | @ Cl=0.6, Cd= | 0.07133
alpha (deg) | Cl | Cd | Cm | Cl/Cd
-11.5 | -0.256 | 0.07131 | -0.013 | -3.583
-11 | -0.273 | 0.06752 | -0.014 | -4.047
-10.5 | -0.291 | 0.06382 | -0.014 | -4.561
-10 | -0.309 | 0.06011 | -0.014 | -5.135
-9.5 | -0.325 | 0.05677 | -0.014 | -5.728
-9 | -0.34 | 0.05337 | -0.014 | -6.373
-8.5 | -0.352 | 0.05047 | -0.014 | -6.977
-8 | -0.361 | 0.04761 | -0.014 | -7.575
-7.5 | -0.364 | 0.04471 | -0.015 | -8.148
-7 | -0.362 | 0.0411 | -0.016 | -8.801
-6.5 | -0.434 | 0.0068 | -0.029 | -63.861
-6 | -0.415 | 0.00674 | -0.029 | -61.576
-5.5 | -0.388 | 0.00659 | -0.03 | -58.968
-5 | -0.355 | 0.00643 | -0.03 | -55.123
-4.5 | -0.314 | 0.0063 | -0.03 | -49.766
-4 | -0.268 | 0.00614 | -0.03 | -43.658
-3.5 | -0.218 | 0.00598 | -0.03 | -36.547
-3 | -0.166 | 0.00589 | -0.031 | -28.156
-2.5 | -0.111 | 0.00585 | -0.031 | -19.009
-2 | -0.055 | 0.00577 | -0.031 | -9.541
-1.5 | 0.002 | 0.00573 | -0.031 | 0.342
-1 | 0.059 | 0.00571 | -0.032 | 10.39
-0.5 | 0.117 | 0.00527 | -0.032 | 22.154
0 | 0.174 | 0.00527 | -0.032 | 33.098
0.5 | 0.232 | 0.00531 | -0.032 | 43.651
1 | 0.289 | 0.00537 | -0.033 | 53.868
1.5 | 0.347 | 0.00548 | -0.033 | 63.227
2 | 0.403 | 0.00558 | -0.033 | 72.319
2.5 | 0.46 | 0.0064 | -0.033 | 71.807
3 | 0.515 | 0.00656 | -0.034 | 78.429
3.5 | 0.568 | 0.00653 | -0.034 | 87.009
4 | 0.619 | 0.0066 | -0.034 | 93.857
4.5 | 0.666 | 0.00678 | -0.034 | 98.142
5 | 0.708 | 0.00684 | -0.035 | 103.51
5.5 | 0.744 | 0.00708 | -0.035 | 105.071
6 | 0.773 | 0.00722 | -0.035 | 107.041
6.5 | 0.793 | 0.00743 | -0.035 | 106.657
7 | 0.802 | 0.00767 | -0.036 | 104.599
7.5 | 0.802 | 0.00784 | -0.036 | 102.236
8 | 0.793 | 0.00812 | -0.036 | 97.668
8.5 | 0.775 | 0.00849 | -0.036 | 91.294
9 | 0.751 | 0.00893 | -0.037 | 84.05
9.5 | 0.718 | 0.00938 | -0.037 | 76.588
10 | 0.679 | 0.0099 | -0.037 | 68.609
10.5 | 0.634 | 0.01067 | -0.037 | 59.433
11 | 0.55 | 0.02036 | -0.034 | 27.003
11.5 | 0.449 | 0.06624 | -0.022 | 6.783
12 | 0.415 | 0.07133 | -0.021 | 5.813

## 122. Re 14M Mach 0.00 (2)
BIGFOIL.COM POLAR EXPORT
A6018-S
A6018-S |  |  |  | Cl Max: | 1.7192 | at alpha= | 17 | deg
XFOIL ncrit=9 |  |  |  | L/D Max: | 138.059 | at alpha= | 7.5 | deg
Re: | 14000000 |  |  | Cd Min: | 0.00438 | at alpha= | 0.5 | deg
Mach: | 0 |  |  | Cl=0 at alpha= | -1.556 | deg
|  |  |  | @ Cl=0.1, Cd= | 0.0045625
|  |  |  | @ Cl=0.4, Cd= | 0.0049688
|  |  |  | @ Cl=0.6, Cd= | 0.0050515
alpha (deg) | Cl | Cd | Cm | Cl/Cd
-10.5 | -0.9546 | 0.01602 | -0.0387 | -59.588
-10 | -0.9149 | 0.01303 | -0.0371 | -70.2149
-9.5 | -0.8723 | 0.01063 | -0.0354 | -82.0602
-9 | -0.8184 | 0.00921 | -0.0357 | -88.8599
-8.5 | -0.7589 | 0.00849 | -0.037 | -89.3875
-8 | -0.6996 | 0.00763 | -0.0382 | -91.6907
-7.5 | -0.6505 | 0.00676 | -0.037 | -96.2278
-7 | -0.5977 | 0.00646 | -0.0365 | -92.5232
-6.5 | -0.5439 | 0.0063 | -0.0362 | -86.3333
-6 | -0.4897 | 0.00614 | -0.036 | -79.7557
-5.5 | -0.4354 | 0.0059 | -0.0358 | -73.7966
-5 | -0.3807 | 0.0057 | -0.0356 | -66.7895
-4 | -0.2711 | 0.00516 | -0.0353 | -52.5388
-3.5 | -0.2157 | 0.00505 | -0.0352 | -42.7129
-3 | -0.1601 | 0.00497 | -0.0352 | -32.2133
-2 | -0.0492 | 0.00469 | -0.035 | -10.4904
-1.5 | 0.0062 | 0.00467 | -0.035 | 1.3276
-1 | 0.0618 | 0.00459 | -0.035 | 13.4641
-0.5 | 0.1174 | 0.00455 | -0.0349 | 25.8022
0 | 0.1719 | 0.00444 | -0.0348 | 38.7162
0.5 | 0.2257 | 0.00438 | -0.0346 | 51.5297
1 | 0.2781 | 0.0046 | -0.0342 | 60.4565
1.5 | 0.3311 | 0.00474 | -0.0339 | 69.8523
2.5 | 0.4365 | 0.00509 | -0.0332 | 85.7564
3 | 0.4907 | 0.00512 | -0.033 | 95.8398
3.5 | 0.5442 | 0.00514 | -0.0326 | 105.8755
4 | 0.5941 | 0.00503 | -0.0314 | 118.1113
4.5 | 0.6599 | 0.00527 | -0.0339 | 125.2182
5 | 0.7189 | 0.00549 | -0.0348 | 130.9472
5.5 | 0.7722 | 0.00577 | -0.0345 | 133.8302
6 | 0.8242 | 0.00615 | -0.0338 | 134.0163
6.5 | 0.8767 | 0.00644 | -0.0334 | 136.1335
7 | 0.9292 | 0.00677 | -0.0329 | 137.2526
7.5 | 0.9816 | 0.00711 | -0.0325 | 138.0591
8 | 1.0322 | 0.00776 | -0.0318 | 133.0155
8.5 | 1.083 | 0.00837 | -0.0311 | 129.3907
9 | 1.1327 | 0.00911 | -0.0303 | 124.3359
9.5 | 1.182 | 0.00989 | -0.0295 | 119.5147
10 | 1.2304 | 0.01075 | -0.0286 | 114.4558
10.5 | 1.2802 | 0.01132 | -0.0281 | 113.0919
11 | 1.327 | 0.01231 | -0.0271 | 107.7985
11.5 | 1.374 | 0.01319 | -0.0262 | 104.1698
12 | 1.421 | 0.01398 | -0.0253 | 101.6452
12.5 | 1.4645 | 0.01518 | -0.024 | 96.4756
13 | 1.5066 | 0.01644 | -0.0225 | 91.6423
13.5 | 1.5486 | 0.01755 | -0.0212 | 88.2393
14 | 1.5905 | 0.01852 | -0.0198 | 85.8801
14.5 | 1.6257 | 0.0201 | -0.0177 | 80.8806
15 | 1.6628 | 0.02121 | -0.0158 | 78.397
15.5 | 1.6961 | 0.02246 | -0.0135 | 75.5165
16 | 1.7097 | 0.02475 | -0.0086 | 69.0788
16.5 | 1.7097 | 0.02662 | -0.0016 | 64.2261
17 | 1.7192 | 0.02855 | 0.0025 | 60.2172
17.5 | 1.6961 | 0.0339 | 0.0063 | 50.0324
18 | 1.7038 | 0.03748 | 0.0069 | 45.4589
18.5 | 1.6796 | 0.0455 | 0.0054 | 36.9143
19 | 1.6364 | 0.05747 | 0.0004 | 28.474
19.5 | 1.6059 | 0.06909 | -0.0057 | 23.2436

## 123. Re 14M Mach 0.10 (1)
BIGFOIL.COM POLAR EXPORT
A6018-S
A6018-S |  |  |  | Cl Max: | 0.798 | at alpha= | 7 | deg
JavaFoil+Calcfoil stall+Eppler ext transition |  |  |  | L/D Max: | 106.629 | at alpha= | 6 | deg
Re: | 14000000 |  |  | Cd Min: | 0.00527 | at alpha= | 0 | deg
Mach: | 0.1 |  |  | Cl=0 at alpha= | -1.5175 | deg
|  |  |  | @ Cl=0.1, Cd= | 0.0054112
|  |  |  | @ Cl=0.4, Cd= | 0.07263
|  |  |  | @ Cl=0.6, Cd= | 0.07263
alpha (deg) | Cl | Cd | Cm | Cl/Cd
-11 | -0.243 | 0.0678 | -0.014 | -3.587
-10.5 | -0.263 | 0.06414 | -0.014 | -4.107
-10 | -0.284 | 0.0604 | -0.014 | -4.698
-9.5 | -0.303 | 0.05706 | -0.014 | -5.315
-9 | -0.321 | 0.05357 | -0.014 | -6
-8.5 | -0.337 | 0.05066 | -0.014 | -6.648
-8 | -0.349 | 0.04772 | -0.014 | -7.304
-7.5 | -0.355 | 0.04504 | -0.015 | -7.884
-7 | -0.355 | 0.04173 | -0.016 | -8.502
-6.5 | -0.352 | 0.03637 | -0.018 | -9.666
-6 | -0.412 | 0.00676 | -0.03 | -60.98
-5.5 | -0.387 | 0.00662 | -0.03 | -58.518
-5 | -0.354 | 0.00645 | -0.03 | -54.932
-4.5 | -0.314 | 0.00632 | -0.03 | -49.73
-4 | -0.269 | 0.00615 | -0.03 | -43.704
-3.5 | -0.219 | 0.006 | -0.031 | -36.563
-3 | -0.167 | 0.0059 | -0.031 | -28.232
-2.5 | -0.112 | 0.00585 | -0.031 | -19.085
-2 | -0.055 | 0.00577 | -0.031 | -9.582
-1.5 | 0.002 | 0.00573 | -0.032 | 0.343
-1 | 0.06 | 0.00572 | -0.032 | 10.429
-0.5 | 0.117 | 0.00528 | -0.032 | 22.263
0 | 0.175 | 0.00527 | -0.032 | 33.256
0.5 | 0.233 | 0.00531 | -0.032 | 43.861
1 | 0.291 | 0.00537 | -0.033 | 54.12
1.5 | 0.348 | 0.00549 | -0.033 | 63.409
2 | 0.405 | 0.00558 | -0.033 | 72.641
2.5 | 0.462 | 0.00641 | -0.033 | 72.083
3 | 0.517 | 0.00657 | -0.034 | 78.703
3.5 | 0.571 | 0.00655 | -0.034 | 87.17
4 | 0.622 | 0.00663 | -0.034 | 93.782
4.5 | 0.668 | 0.0068 | -0.034 | 98.272
5 | 0.71 | 0.00686 | -0.035 | 103.471
5.5 | 0.745 | 0.00713 | -0.035 | 104.564
6 | 0.773 | 0.00725 | -0.035 | 106.629
6.5 | 0.791 | 0.00747 | -0.035 | 105.951
7 | 0.798 | 0.00771 | -0.036 | 103.484
7.5 | 0.794 | 0.00789 | -0.036 | 100.684
8 | 0.781 | 0.00817 | -0.036 | 95.578
8.5 | 0.759 | 0.00857 | -0.036 | 88.496
9 | 0.729 | 0.00902 | -0.037 | 80.824
9.5 | 0.69 | 0.00947 | -0.037 | 72.897
10 | 0.646 | 0.01005 | -0.037 | 64.238
10.5 | 0.582 | 0.01214 | -0.036 | 47.945
11 | 0.453 | 0.05844 | -0.024 | 7.745
11.5 | 0.409 | 0.06772 | -0.021 | 6.038
12 | 0.372 | 0.07263 | -0.021 | 5.118

## 124. Re 14M Mach 0.10 (2)
BIGFOIL.COM POLAR EXPORT
A6018-S
A6018-S |  |  |  | Cl Max: | 1.6513 | at alpha= | 15.5 | deg
XFOIL ncrit=9 |  |  |  | L/D Max: | 137.455 | at alpha= | 7.5 | deg
Re: | 14000000 |  |  | Cd Min: | 0.00438 | at alpha= | 0.5 | deg
Mach: | 0.1 |  |  | Cl=0 at alpha= | -1.5559 | deg
|  |  |  | @ Cl=0.1, Cd= | 0.0045629
|  |  |  | @ Cl=0.4, Cd= | 0.0049616
|  |  |  | @ Cl=0.6, Cd= | 0.0050501
alpha (deg) | Cl | Cd | Cm | Cl/Cd
-14 | -0.6639 | 0.16974 | 0.0376 | -3.9113
-13.5 | -0.6527 | 0.16259 | 0.0348 | -4.0144
-13 | -0.6405 | 0.1562 | 0.0322 | -4.1005
-12.5 | -0.6327 | 0.14794 | 0.0293 | -4.2767
-12 | -0.625 | 0.13991 | 0.0264 | -4.4672
-11.5 | -0.6052 | 0.13608 | 0.0244 | -4.4474
-11 | -0.6009 | 0.12709 | 0.0212 | -4.7281
-9 | -0.8216 | 0.01125 | -0.0375 | -73.0311
-8.5 | -0.7639 | 0.00974 | -0.0384 | -78.4292
-8 | -0.7042 | 0.00829 | -0.0395 | -84.9457
-7.5 | -0.6547 | 0.00737 | -0.0382 | -88.8331
-7 | -0.6028 | 0.00656 | -0.0373 | -91.8902
-6.5 | -0.5484 | 0.00636 | -0.0369 | -86.2264
-6 | -0.4936 | 0.00619 | -0.0366 | -79.7415
-5.5 | -0.4387 | 0.00595 | -0.0363 | -73.7311
-5 | -0.3835 | 0.00574 | -0.0361 | -66.8118
-4.5 | -0.3281 | 0.0055 | -0.0359 | -59.6545
-4 | -0.273 | 0.00517 | -0.0356 | -52.8046
-3.5 | -0.2171 | 0.00506 | -0.0355 | -42.9051
-3 | -0.1611 | 0.00498 | -0.0355 | -32.3494
-2 | -0.0496 | 0.00469 | -0.0352 | -10.5757
-1 | 0.0621 | 0.00459 | -0.0351 | 13.5294
-0.5 | 0.118 | 0.00455 | -0.0351 | 25.9341
0 | 0.1729 | 0.00444 | -0.035 | 38.9414
0.5 | 0.2269 | 0.00438 | -0.0347 | 51.8037
1 | 0.2796 | 0.0046 | -0.0344 | 60.7826
1.5 | 0.3329 | 0.00474 | -0.0341 | 70.2321
2.5 | 0.4389 | 0.00509 | -0.0333 | 86.2279
3 | 0.4934 | 0.00513 | -0.0331 | 96.1793
3.5 | 0.5473 | 0.00514 | -0.0327 | 106.4786
4 | 0.5972 | 0.00504 | -0.0314 | 118.4921
4.5 | 0.6639 | 0.00528 | -0.034 | 125.7386
5 | 0.7234 | 0.00551 | -0.0349 | 131.2886
5.5 | 0.7766 | 0.00588 | -0.0343 | 132.0748
6 | 0.8294 | 0.00618 | -0.0337 | 134.2071
6.5 | 0.8824 | 0.00648 | -0.0332 | 136.1728
7 | 0.9355 | 0.00681 | -0.0327 | 137.3715
7.5 | 0.9883 | 0.00719 | -0.0322 | 137.4548
8 | 1.0392 | 0.00791 | -0.0313 | 131.378
8.5 | 1.09 | 0.00863 | -0.0304 | 126.3036
9 | 1.1394 | 0.00955 | -0.0293 | 119.3089
9.5 | 1.1882 | 0.01054 | -0.0282 | 112.7324
10 | 1.2361 | 0.01163 | -0.027 | 106.2855
10.5 | 1.2865 | 0.01223 | -0.0263 | 105.1922
11 | 1.3323 | 0.01354 | -0.0248 | 98.3973
11.5 | 1.3788 | 0.01462 | -0.0236 | 94.3092
12 | 1.4256 | 0.01554 | -0.0225 | 91.7375
12.5 | 1.4665 | 0.01722 | -0.0205 | 85.1626
13 | 1.5054 | 0.01896 | -0.0185 | 79.3987
13.5 | 1.5439 | 0.02049 | -0.0164 | 75.349
14 | 1.5834 | 0.02168 | -0.0145 | 73.0351
14.5 | 1.6073 | 0.02422 | -0.0109 | 66.3625
15 | 1.6373 | 0.02566 | -0.0079 | 63.8075
15.5 | 1.6513 | 0.02701 | -0.0022 | 61.1366
16 | 1.6077 | 0.03258 | 0.0063 | 49.3462
16.5 | 1.5983 | 0.03736 | 0.0082 | 42.781
17 | 1.6168 | 0.0402 | 0.0084 | 40.2189
17.5 | 1.5048 | 0.06161 | -0.0014 | 24.4246
18 | 1.5367 | 0.06351 | -0.0017 | 24.1962

## 125. Re 14M Mach 0.25 (1)
BIGFOIL.COM POLAR EXPORT
A6018-S
A6018-S |  |  |  | Cl Max: | 0.772 | at alpha= | 6.5 | deg
JavaFoil+Calcfoil stall+Eppler ext transition |  |  |  | L/D Max: | 102.77 | at alpha= | 5 | deg
Re: | 14000000 |  |  | Cd Min: | 0.00529 | at alpha= | -0.5 | deg
Mach: | 0.25 |  |  | Cl=0 at alpha= | -1.517 | deg
|  |  |  | @ Cl=0.1, Cd= | 0.0693
|  |  |  | @ Cl=0.4, Cd= | 0.0693
|  |  |  | @ Cl=0.6, Cd= | 0.0693
alpha (deg) | Cl | Cd | Cm | Cl/Cd
-10.5 | -0.05 | 0.06429 | -0.014 | -0.782
-10 | -0.047 | 0.06136 | -0.014 | -0.774
-9.5 | -0.045 | 0.05823 | -0.014 | -0.767
-9 | -0.14 | 0.05493 | -0.014 | -2.546
-8.5 | -0.194 | 0.05179 | -0.014 | -3.754
-8 | -0.24 | 0.04857 | -0.015 | -4.932
-7.5 | -0.275 | 0.04579 | -0.015 | -6.011
-7 | -0.298 | 0.04321 | -0.015 | -6.893
-6.5 | -0.31 | 0.04071 | -0.015 | -7.618
-6 | -0.316 | 0.03506 | -0.019 | -9.004
-5.5 | -0.375 | 0.00667 | -0.031 | -56.156
-5 | -0.351 | 0.00652 | -0.031 | -53.747
-4.5 | -0.315 | 0.0064 | -0.031 | -49.209
-4 | -0.272 | 0.00623 | -0.031 | -43.709
-3.5 | -0.223 | 0.00605 | -0.031 | -36.941
-3 | -0.17 | 0.00594 | -0.032 | -28.705
-2.5 | -0.115 | 0.00589 | -0.032 | -19.441
-2 | -0.057 | 0.0058 | -0.032 | -9.79
-1.5 | 0.002 | 0.00576 | -0.032 | 0.351
-1 | 0.061 | 0.00574 | -0.033 | 10.674
-0.5 | 0.121 | 0.00529 | -0.033 | 22.807
0 | 0.18 | 0.00529 | -0.033 | 34.054
0.5 | 0.239 | 0.00534 | -0.033 | 44.889
1 | 0.299 | 0.00539 | -0.034 | 55.454
1.5 | 0.358 | 0.00559 | -0.034 | 63.975
2 | 0.417 | 0.00561 | -0.034 | 74.196
2.5 | 0.474 | 0.00647 | -0.034 | 73.306
3 | 0.531 | 0.00664 | -0.035 | 79.962
3.5 | 0.586 | 0.00663 | -0.035 | 88.419
4 | 0.637 | 0.00671 | -0.035 | 94.866
4.5 | 0.682 | 0.00693 | -0.035 | 98.454
5 | 0.721 | 0.00701 | -0.036 | 102.77
5.5 | 0.751 | 0.00732 | -0.036 | 102.521
6 | 0.769 | 0.00749 | -0.036 | 102.736
6.5 | 0.772 | 0.00766 | -0.036 | 100.819
7 | 0.757 | 0.00786 | -0.037 | 96.28
7.5 | 0.724 | 0.00819 | -0.037 | 88.467
8 | 0.675 | 0.00853 | -0.037 | 79.091
8.5 | 0.609 | 0.00897 | -0.038 | 67.888
9 | 0.53 | 0.00948 | -0.038 | 55.917
9.5 | 0.425 | 0.01143 | -0.037 | 37.141
10 | 0.267 | 0.05787 | -0.021 | 4.608
10.5 | 0.162 | 0.06289 | -0.02 | 2.578
11 | 0.07 | 0.0653 | -0.022 | 1.073
11.5 | 0.073 | 0.0693 | -0.022 | 1.051

## 126. Re 14M Mach 0.25 (2)
BIGFOIL.COM POLAR EXPORT
A6018-S
A6018-S |  |  |  | Cl Max: | 1.1034 | at alpha= | 8.5 | deg
XFOIL ncrit=9 |  |  |  | L/D Max: | 135.869 | at alpha= | 6.5 | deg
Re: | 14000000 |  |  | Cd Min: | 0.00434 | at alpha= | 0.5 | deg
Mach: | 0.25 |  |  | Cl=0 at alpha= | -1.5555 | deg
|  |  |  | @ Cl=0.1, Cd= | 0.0045626
|  |  |  | @ Cl=0.4, Cd= | 0.0050043
|  |  |  | @ Cl=0.6, Cd= | 0.0051289
alpha (deg) | Cl | Cd | Cm | Cl/Cd
-11 | -0.601 | 0.12798 | 0.0213 | -4.696
-10.5 | -0.5894 | 0.12138 | 0.0185 | -4.8558
-10 | -0.5763 | 0.11535 | 0.0157 | -4.9961
-9.5 | -0.5659 | 0.10836 | 0.0127 | -5.2224
-9 | -0.5562 | 0.10104 | 0.0094 | -5.5048
-8.5 | -0.5451 | 0.09406 | 0.0061 | -5.7952
-8 | -0.5239 | 0.08511 | -0.0025 | -6.1556
-6 | -0.5157 | 0.00657 | -0.0399 | -78.4932
-5.5 | -0.4574 | 0.00627 | -0.0392 | -72.9506
-5 | -0.3989 | 0.00605 | -0.0386 | -65.9339
-4.5 | -0.3408 | 0.00576 | -0.038 | -59.1667
-3.5 | -0.2252 | 0.00509 | -0.037 | -44.2436
-3 | -0.1669 | 0.00502 | -0.0369 | -33.247
-2.5 | -0.1089 | 0.00489 | -0.0367 | -22.2699
-2 | -0.0513 | 0.0047 | -0.0364 | -10.9149
-1.5 | 0.0064 | 0.00467 | -0.0363 | 1.3704
-1 | 0.064 | 0.0046 | -0.0362 | 13.913
-0.5 | 0.1217 | 0.00454 | -0.0361 | 26.8062
0 | 0.1783 | 0.00443 | -0.036 | 40.2483
0.5 | 0.234 | 0.00434 | -0.0357 | 53.9171
1 | 0.2881 | 0.0046 | -0.0353 | 62.6304
1.5 | 0.3428 | 0.00475 | -0.035 | 72.1684
2 | 0.397 | 0.005 | -0.0345 | 79.4
3 | 0.5083 | 0.00516 | -0.0337 | 98.5078
3.5 | 0.5641 | 0.00515 | -0.0332 | 109.534
4 | 0.6152 | 0.00512 | -0.0315 | 120.1562
4.5 | 0.6863 | 0.00535 | -0.0344 | 128.2804
5 | 0.7485 | 0.00562 | -0.0352 | 133.1851
5.5 | 0.8029 | 0.00605 | -0.034 | 132.7107
6 | 0.8584 | 0.00639 | -0.0331 | 134.3349
6.5 | 0.9144 | 0.00673 | -0.0322 | 135.8692
7 | 0.9695 | 0.00729 | -0.031 | 132.9904
7.5 | 1.0215 | 0.00841 | -0.0291 | 121.4625
8 | 1.0698 | 0.0102 | -0.0266 | 104.8824
8.5 | 1.1034 | 0.01513 | -0.0222 | 72.928
10.5 | 0.9311 | 0.0708 | -0.0112 | 13.1511

## 127. Re 14M Mach 0.50 (1)
BIGFOIL.COM POLAR EXPORT
A6018-S
A6018-S |  |  |  | Cl Max: | 1.126 | at alpha= | 20 | deg
JavaFoil+Calcfoil stall+Eppler ext transition |  |  |  | L/D Max: | 96.464 | at alpha= | 4 | deg
Re: | 14000000 |  |  | Cd Min: | 0.00536 | at alpha= | 0 | deg
Mach: | 0.5 |  |  | Cl=0 at alpha= | -1.5154 | deg
|  |  |  | @ Cl=0.1, Cd= | 0.0058161
|  |  |  | @ Cl=0.4, Cd= | 0.00573
|  |  |  | @ Cl=0.6, Cd= | 0.0093622
alpha (deg) | Cl | Cd | Cm | Cl/Cd
-20 | -0.974 | 0.15285 | -0.017 | -6.371
-19.5 | -0.952 | 0.13859 | -0.018 | -6.867
-19 | -0.933 | 0.12352 | -0.019 | -7.551
-18.5 | -0.916 | 0.10847 | -0.02 | -8.44
-18 | -0.875 | 0.12062 | -0.018 | -7.251
-17.5 | -0.862 | 0.10043 | -0.02 | -8.585
-17 | -0.861 | 0.07315 | -0.023 | -11.772
-16.5 | -0.793 | 0.11299 | -0.017 | -7.016
-16 | -0.775 | 0.09718 | -0.019 | -7.974
-15.5 | -0.765 | 0.07685 | -0.022 | -9.959
-15 | -0.764 | 0.05314 | -0.025 | -14.384
-14.5 | -0.688 | 0.09589 | -0.017 | -7.174
-14 | -0.669 | 0.08163 | -0.019 | -8.199
-13.5 | -0.663 | 0.05949 | -0.023 | -11.151
-13 | -0.683 | 0.02733 | -0.028 | -24.999
-12.5 | -0.583 | 0.0788 | -0.017 | -7.397
-12 | -0.561 | 0.06935 | -0.019 | -8.089
-11.5 | -0.555 | 0.04845 | -0.024 | -11.462
-11 | -0.616 | 0.01065 | -0.032 | -57.879
-10.5 | -0.482 | 0.05954 | -0.019 | -8.089
-10 | -0.453 | 0.05763 | -0.019 | -7.869
-9.5 | -0.441 | 0.04272 | -0.023 | -10.314
-9 | -0.493 | 0.00863 | -0.033 | -57.091
-8.5 | -0.385 | 0.03879 | -0.024 | -9.935
-8 | -0.427 | 0.00826 | -0.033 | -51.731
-7.5 | -0.394 | 0.00779 | -0.033 | -50.612
-7 | -0.295 | 0.04054 | -0.02 | -7.266
-6.5 | -0.329 | 0.00738 | -0.034 | -44.544
-6 | -0.242 | 0.03577 | -0.021 | -6.757
-5.5 | -0.263 | 0.00696 | -0.034 | -37.756
-5 | -0.23 | 0.00677 | -0.034 | -33.955
-4.5 | -0.197 | 0.00664 | -0.035 | -29.682
-4 | -0.164 | 0.00649 | -0.035 | -25.264
-3.5 | -0.226 | 0.00632 | -0.035 | -35.81
-3 | -0.184 | 0.00617 | -0.035 | -29.743
-2.5 | -0.126 | 0.00607 | -0.036 | -20.774
-2 | -0.063 | 0.00592 | -0.036 | -10.643
-1.5 | 0.002 | 0.00584 | -0.036 | 0.385
-1 | 0.068 | 0.00584 | -0.036 | 11.704
-0.5 | 0.135 | 0.00579 | -0.037 | 23.305
0 | 0.201 | 0.00536 | -0.037 | 37.57
0.5 | 0.268 | 0.00541 | -0.037 | 49.459
1 | 0.334 | 0.0055 | -0.038 | 60.743
1.5 | 0.4 | 0.00573 | -0.038 | 69.814
2 | 0.465 | 0.00579 | -0.038 | 80.391
2.5 | 0.529 | 0.00675 | -0.038 | 78.348
3 | 0.591 | 0.00685 | -0.039 | 86.229
3.5 | 0.648 | 0.00698 | -0.039 | 92.841
4 | 0.693 | 0.00718 | -0.039 | 96.464
4.5 | 0.713 | 0.00748 | -0.04 | 95.217
5 | 0.65 | 0.0078 | -0.04 | 83.355
5.5 | 0.462 | 0.00798 | -0.04 | 57.894
6 | 0.495 | 0.00824 | -0.04 | 60.02
6.5 | 0.527 | 0.00857 | -0.041 | 61.574
7 | 0.56 | 0.00874 | -0.041 | 64.048
7.5 | 0.593 | 0.00929 | -0.041 | 63.804
8 | 0.625 | 0.00962 | -0.042 | 64.964
8.5 | 0.657 | 0.01032 | -0.042 | 63.707
9 | 0.69 | 0.01056 | -0.042 | 65.348
9.5 | 0.722 | 0.01167 | -0.043 | 61.859
10 | 0.747 | 0.01275 | -0.042 | 58.6
10.5 | 0.784 | 0.01141 | -0.043 | 68.718
11 | 0.808 | 0.01377 | -0.043 | 58.683
11.5 | 0.732 | 0.04677 | -0.034 | 15.65
12 | 0.869 | 0.01449 | -0.043 | 59.968
12.5 | 0.884 | 0.01754 | -0.043 | 50.374
13 | 0.869 | 0.03038 | -0.04 | 28.592
13.5 | 0.797 | 0.08721 | -0.027 | 9.136
14 | 0.949 | 0.02514 | -0.042 | 37.754
14.5 | 0.917 | 0.0513 | -0.038 | 17.878
15 | 0.888 | 0.08938 | -0.031 | 9.935
15.5 | 0.997 | 0.04292 | -0.041 | 23.238
16 | 0.931 | 0.10359 | -0.03 | 8.99
16.5 | 1.037 | 0.05488 | -0.04 | 18.891
17 | 0.987 | 0.10949 | -0.031 | 9.016
17.5 | 1.04 | 0.09279 | -0.036 | 11.206
18 | 1.036 | 0.12267 | -0.031 | 8.445
18.5 | 1.052 | 0.1411 | -0.029 | 7.456
19 | 1.09 | 0.13004 | -0.033 | 8.386
19.5 | 1.104 | 0.15472 | -0.03 | 7.134
20 | 1.126 | 0.16946 | -0.03 | 6.646

## 128. Re 14M Mach 0.50 (2)
BIGFOIL.COM POLAR EXPORT
A6018-S
A6018-S |  |  |  | Cl Max: | 0.9439 | at alpha= | 15.5 | deg
XFOIL ncrit=9 |  |  |  | L/D Max: | 134.522 | at alpha= | 4.5 | deg
Re: | 14000000 |  |  | Cd Min: | 0.00428 | at alpha= | 0.5 | deg
Mach: | 0.5 |  |  | Cl=0 at alpha= | -1.5508 | deg
|  |  |  | @ Cl=0.1, Cd= | 0.0045963
|  |  |  | @ Cl=0.4, Cd= | 0.0049122
|  |  |  | @ Cl=0.6, Cd= | 0.0052819
alpha (deg) | Cl | Cd | Cm | Cl/Cd
-20 | -0.9111 | 0.28574 | 0.0924 | -3.1886
-19.5 | -0.8892 | 0.27697 | 0.0872 | -3.2105
-19 | -0.8672 | 0.26811 | 0.0821 | -3.2345
-18.5 | -0.8455 | 0.2601 | 0.0771 | -3.2507
-18 | -0.8239 | 0.25206 | 0.0722 | -3.2687
-17.5 | -0.8022 | 0.24381 | 0.0674 | -3.2903
-17 | -0.781 | 0.23555 | 0.0629 | -3.3156
-16.5 | -0.7596 | 0.22739 | 0.0586 | -3.3405
-16 | -0.7396 | 0.2194 | 0.0545 | -3.371
-15.5 | -0.7207 | 0.21141 | 0.0509 | -3.409
-15 | -0.7032 | 0.20343 | 0.0476 | -3.4567
-14.5 | -0.6869 | 0.19568 | 0.0447 | -3.5103
-14 | -0.671 | 0.18781 | 0.0417 | -3.5728
-13.5 | -0.6553 | 0.17988 | 0.0387 | -3.643
-13 | -0.6424 | 0.17089 | 0.0354 | -3.7591
-12.5 | -0.6311 | 0.16129 | 0.0322 | -3.9128
-12 | -0.6178 | 0.15294 | 0.0291 | -4.0395
-11.5 | -0.6029 | 0.14554 | 0.0263 | -4.1425
-11 | -0.5917 | 0.1371 | 0.0232 | -4.3158
-10.5 | -0.577 | 0.1299 | 0.0204 | -4.4419
-10 | -0.5612 | 0.12338 | 0.0175 | -4.5485
-9.5 | -0.5468 | 0.11588 | 0.0146 | -4.7187
-9 | -0.535 | 0.1082 | 0.0114 | -4.9445
-8.5 | -0.5238 | 0.1005 | 0.0081 | -5.2119
-8 | -0.4987 | 0.09122 | -0.0004 | -5.467
-7.5 | -0.4715 | 0.08193 | -0.0101 | -5.7549
-7 | -0.433 | 0.07025 | -0.0278 | -6.1637
-6.5 | -0.4547 | 0.06213 | -0.0311 | -7.3185
-6 | -0.449 | 0.05141 | -0.0408 | -8.7337
-5.5 | -0.4267 | 0.04116 | -0.0476 | -10.3669
-5 | -0.3957 | 0.03056 | -0.0512 | -12.9483
-4.5 | -0.357 | 0.02083 | -0.0512 | -17.1387
-3.5 | -0.2611 | 0.00626 | -0.0455 | -41.7093
-3 | -0.1946 | 0.00527 | -0.0436 | -36.926
-2.5 | -0.1263 | 0.0051 | -0.0426 | -24.7647
-2 | -0.0593 | 0.00486 | -0.0418 | -12.2016
-1.5 | 0.0067 | 0.00468 | -0.0412 | 1.4316
-1 | 0.0724 | 0.00463 | -0.0408 | 15.6371
-0.5 | 0.1379 | 0.00455 | -0.0406 | 30.3077
0 | 0.2026 | 0.00442 | -0.0404 | 45.8371
0.5 | 0.2654 | 0.00428 | -0.04 | 62.0093
1 | 0.3259 | 0.0046 | -0.0394 | 70.8478
1.5 | 0.387 | 0.00483 | -0.0388 | 80.1242
2 | 0.4471 | 0.00521 | -0.0378 | 85.8157
2.5 | 0.511 | 0.00524 | -0.0372 | 97.5191
3.5 | 0.6386 | 0.0053 | -0.0348 | 120.4906
4 | 0.7134 | 0.00547 | -0.0353 | 130.4205
4.5 | 0.7883 | 0.00586 | -0.0352 | 134.5222
5 | 0.8533 | 0.00701 | -0.0323 | 121.7261
5.5 | 0.8916 | 0.01187 | -0.0252 | 75.1137
6 | 0.9199 | 0.02043 | -0.0181 | 45.0269
6.5 | 0.9335 | 0.02934 | -0.0117 | 31.8166
7 | 0.9305 | 0.03816 | -0.0066 | 24.3842
7.5 | 0.9128 | 0.04576 | -0.0025 | 19.9476
8 | 0.8789 | 0.05392 | -0.004 | 16.3001
8.5 | 0.8559 | 0.06869 | -0.0191 | 12.4603
9 | 0.8463 | 0.08414 | -0.0313 | 10.0582
9.5 | 0.8354 | 0.09588 | -0.0373 | 8.713
10 | 0.8252 | 0.10651 | -0.0412 | 7.7476
10.5 | 0.8269 | 0.11491 | -0.044 | 7.1961
11 | 0.8232 | 0.12667 | -0.0493 | 6.4988
11.5 | 0.8283 | 0.13732 | -0.0546 | 6.0319
12 | 0.8386 | 0.14721 | -0.0597 | 5.6966
12.5 | 0.8478 | 0.15834 | -0.0654 | 5.3543
14 | 0.8923 | 0.18876 | -0.0815 | 4.7272
14.5 | 0.9094 | 0.19898 | -0.0869 | 4.5703
15 | 0.927 | 0.20924 | -0.0923 | 4.4303
15.5 | 0.9439 | 0.22113 | -0.0981 | 4.2685

## 129. Re 16M Mach 0.00 (1)
BIGFOIL.COM POLAR EXPORT
A6018-S
A6018-S |  |  |  | Cl Max: | 0.802 | at alpha= | 7 | deg
JavaFoil+Calcfoil stall+Eppler ext transition |  |  |  | L/D Max: | 106.087 | at alpha= | 6 | deg
Re: | 16000000 |  |  | Cd Min: | 0.00525 | at alpha= | -0.5 | deg
Mach: | 0 |  |  | Cl=0 at alpha= | -1.5175 | deg
|  |  |  | @ Cl=0.1, Cd= | 0.0053702
|  |  |  | @ Cl=0.4, Cd= | 0.0055757
|  |  |  | @ Cl=0.6, Cd= | 0.07023
alpha (deg) | Cl | Cd | Cm | Cl/Cd
-11.5 | -0.256 | 0.07093 | -0.014 | -3.604
-11 | -0.273 | 0.06728 | -0.014 | -4.062
-10.5 | -0.291 | 0.06362 | -0.014 | -4.577
-10 | -0.309 | 0.05973 | -0.014 | -5.169
-9.5 | -0.325 | 0.05646 | -0.014 | -5.763
-9 | -0.34 | 0.05292 | -0.014 | -6.433
-8.5 | -0.352 | 0.05006 | -0.014 | -7.041
-8 | -0.361 | 0.04727 | -0.015 | -7.636
-7.5 | -0.365 | 0.04415 | -0.015 | -8.264
-7 | -0.366 | 0.03793 | -0.018 | -9.643
-6.5 | -0.434 | 0.00679 | -0.029 | -63.942
-6 | -0.415 | 0.00664 | -0.029 | -62.527
-5.5 | -0.388 | 0.00649 | -0.03 | -59.892
-5 | -0.355 | 0.00637 | -0.03 | -55.686
-4.5 | -0.314 | 0.0062 | -0.03 | -50.574
-4 | -0.268 | 0.00608 | -0.03 | -44.063
-3.5 | -0.218 | 0.00593 | -0.03 | -36.805
-3 | -0.166 | 0.00587 | -0.031 | -28.269
-2.5 | -0.111 | 0.00578 | -0.031 | -19.242
-2 | -0.055 | 0.00572 | -0.031 | -9.617
-1.5 | 0.002 | 0.00572 | -0.031 | 0.342
-1 | 0.059 | 0.00566 | -0.032 | 10.483
-0.5 | 0.117 | 0.00525 | -0.032 | 22.277
0 | 0.174 | 0.00525 | -0.032 | 33.23
0.5 | 0.232 | 0.0054 | -0.032 | 42.939
1 | 0.289 | 0.00546 | -0.033 | 52.963
1.5 | 0.347 | 0.0055 | -0.033 | 63.006
2 | 0.403 | 0.00558 | -0.033 | 72.285
2.5 | 0.46 | 0.00636 | -0.033 | 72.278
3 | 0.515 | 0.00648 | -0.034 | 79.488
3.5 | 0.568 | 0.00658 | -0.034 | 86.462
4 | 0.619 | 0.00662 | -0.034 | 93.541
4.5 | 0.666 | 0.00671 | -0.034 | 99.187
5 | 0.708 | 0.0069 | -0.035 | 102.611
5.5 | 0.744 | 0.00705 | -0.035 | 105.483
6 | 0.773 | 0.00728 | -0.035 | 106.087
6.5 | 0.793 | 0.00757 | -0.035 | 104.727
7 | 0.802 | 0.00766 | -0.036 | 104.714
7.5 | 0.802 | 0.00788 | -0.036 | 101.716
8 | 0.793 | 0.00807 | -0.036 | 98.197
8.5 | 0.775 | 0.00837 | -0.036 | 92.674
9 | 0.751 | 0.00875 | -0.037 | 85.831
9.5 | 0.718 | 0.00916 | -0.037 | 78.408
10 | 0.679 | 0.00966 | -0.037 | 70.279
10.5 | 0.637 | 0.01044 | -0.037 | 61.076
11 | 0.586 | 0.01141 | -0.037 | 51.399
11.5 | 0.453 | 0.06267 | -0.024 | 7.222
12 | 0.415 | 0.07023 | -0.022 | 5.914

## 130. Re 16M Mach 0.00 (2)
BIGFOIL.COM POLAR EXPORT
A6018-S
A6018-S |  |  |  | Cl Max: | 1.7549 | at alpha= | 17 | deg
XFOIL ncrit=9 |  |  |  | L/D Max: | 141.789 | at alpha= | 7.5 | deg
Re: | 16000000 |  |  | Cd Min: | 0.00446 | at alpha= | 0 | deg
Mach: | 0 |  |  | Cl=0 at alpha= | -1.554 | deg
|  |  |  | @ Cl=0.1, Cd= | 0.0045092
|  |  |  | @ Cl=0.4, Cd= | 0.0050608
|  |  |  | @ Cl=0.6, Cd= | 0.0051594
alpha (deg) | Cl | Cd | Cm | Cl/Cd
-12 | -1.0998 | 0.01827 | -0.0407 | -60.197
-11.5 | -1.0497 | 0.01793 | -0.0402 | -58.5443
-11 | -1.0175 | 0.01349 | -0.0382 | -75.4262
-10.5 | -0.9728 | 0.01173 | -0.0369 | -82.9327
-10 | -0.9255 | 0.01051 | -0.0358 | -88.059
-9.5 | -0.8732 | 0.00933 | -0.0357 | -93.5906
-9 | -0.8164 | 0.00841 | -0.0365 | -97.0749
-8.5 | -0.7527 | 0.0078 | -0.0387 | -96.5
-8 | -0.7038 | 0.00731 | -0.0374 | -96.2791
-7.5 | -0.6516 | 0.00685 | -0.0368 | -95.1241
-7 | -0.5991 | 0.00634 | -0.0363 | -94.4953
-6.5 | -0.5452 | 0.00615 | -0.036 | -88.6504
-6 | -0.4909 | 0.00596 | -0.0358 | -82.3658
-5.5 | -0.4363 | 0.00573 | -0.0356 | -76.1431
-4.5 | -0.3265 | 0.00533 | -0.0354 | -61.257
-4 | -0.2715 | 0.00507 | -0.0352 | -53.5503
-3.5 | -0.2161 | 0.00495 | -0.0352 | -43.6566
-3 | -0.1605 | 0.00486 | -0.0352 | -33.0247
-2.5 | -0.1049 | 0.00475 | -0.0351 | -22.0842
-2 | -0.0496 | 0.00463 | -0.035 | -10.7127
-1 | 0.0616 | 0.00453 | -0.0349 | 13.5982
-0.5 | 0.1171 | 0.0045 | -0.0349 | 26.0222
0 | 0.1716 | 0.00446 | -0.0347 | 38.4753
1 | 0.2781 | 0.00466 | -0.0342 | 59.6781
1.5 | 0.3314 | 0.00478 | -0.034 | 69.3305
2 | 0.3841 | 0.00504 | -0.0336 | 76.2103
2.5 | 0.4375 | 0.00511 | -0.0333 | 85.6164
3 | 0.492 | 0.00514 | -0.0332 | 95.7198
3.5 | 0.5462 | 0.00519 | -0.033 | 105.2408
4 | 0.599 | 0.00516 | -0.0325 | 116.0853
4.5 | 0.6487 | 0.00513 | -0.0312 | 126.4522
5 | 0.7145 | 0.00535 | -0.0337 | 133.5514
6 | 0.8253 | 0.00598 | -0.034 | 138.01
6.5 | 0.8778 | 0.00627 | -0.0335 | 140
7 | 0.9303 | 0.00658 | -0.0331 | 141.383
7.5 | 0.9826 | 0.00693 | -0.0327 | 141.7893
8.5 | 1.0849 | 0.00803 | -0.0315 | 135.1059
9 | 1.1355 | 0.00863 | -0.0308 | 131.5759
9.5 | 1.1856 | 0.00928 | -0.0301 | 127.7586
10 | 1.235 | 0.00998 | -0.0294 | 123.7475
10.5 | 1.2848 | 0.01058 | -0.0288 | 121.4367
11 | 1.3328 | 0.0114 | -0.028 | 116.9123
11.5 | 1.3805 | 0.01219 | -0.0271 | 113.2486
12 | 1.4278 | 0.01297 | -0.0263 | 110.0848
12.5 | 1.4728 | 0.014 | -0.0251 | 105.2
13 | 1.5166 | 0.01508 | -0.0239 | 100.5703
13.5 | 1.5598 | 0.01612 | -0.0226 | 96.7618
14 | 1.6022 | 0.01712 | -0.0213 | 93.5864
14.5 | 1.6402 | 0.01848 | -0.0194 | 88.7554
15 | 1.6783 | 0.01963 | -0.0176 | 85.4967
15.5 | 1.7129 | 0.02091 | -0.0154 | 81.9177
16 | 1.7374 | 0.02281 | -0.012 | 76.1683
16.5 | 1.7495 | 0.02446 | -0.0064 | 71.5249
17 | 1.7549 | 0.02617 | -0.0005 | 67.0577
17.5 | 1.7427 | 0.02985 | 0.0046 | 58.3819
18 | 1.7462 | 0.03319 | 0.0067 | 52.6122
18.5 | 1.7318 | 0.03916 | 0.0071 | 44.2237
19 | 1.7076 | 0.04754 | 0.005 | 35.9192
19.5 | 1.6843 | 0.05673 | 0.0013 | 29.6898
20 | 1.6057 | 0.07652 | -0.0096 | 20.9841

## 131. Re 16M Mach 0.10 (1)
BIGFOIL.COM POLAR EXPORT
A6018-S
A6018-S |  |  |  | Cl Max: | 0.798 | at alpha= | 7 | deg
JavaFoil+Calcfoil stall+Eppler ext transition |  |  |  | L/D Max: | 105.733 | at alpha= | 6 | deg
Re: | 16000000 |  |  | Cd Min: | 0.00525 | at alpha= | -0.5 | deg
Mach: | 0.1 |  |  | Cl=0 at alpha= | -1.5175 | deg
|  |  |  | @ Cl=0.1, Cd= | 0.0053753
|  |  |  | @ Cl=0.4, Cd= | 0.07172
|  |  |  | @ Cl=0.6, Cd= | 0.07172
alpha (deg) | Cl | Cd | Cm | Cl/Cd
-11.5 | -0.224 | 0.07132 | -0.014 | -3.135
-11 | -0.243 | 0.06744 | -0.014 | -3.608
-10.5 | -0.263 | 0.06387 | -0.014 | -4.126
-10 | -0.284 | 0.06008 | -0.014 | -4.724
-9.5 | -0.303 | 0.05668 | -0.014 | -5.353
-9 | -0.322 | 0.05319 | -0.014 | -6.047
-8.5 | -0.337 | 0.05027 | -0.014 | -6.705
-8 | -0.349 | 0.04731 | -0.015 | -7.375
-7.5 | -0.356 | 0.04454 | -0.015 | -7.982
-7 | -0.357 | 0.04019 | -0.017 | -8.873
-6.5 | -0.429 | 0.00678 | -0.029 | -63.358
-6 | -0.412 | 0.00667 | -0.03 | -61.858
-5.5 | -0.387 | 0.0065 | -0.03 | -59.591
-5 | -0.354 | 0.00638 | -0.03 | -55.517
-4.5 | -0.314 | 0.00621 | -0.03 | -50.584
-4 | -0.269 | 0.0061 | -0.03 | -44.016
-3.5 | -0.219 | 0.00594 | -0.031 | -36.9
-3 | -0.167 | 0.00588 | -0.031 | -28.352
-2.5 | -0.112 | 0.00578 | -0.031 | -19.323
-2 | -0.055 | 0.00572 | -0.031 | -9.66
-1.5 | 0.002 | 0.00572 | -0.032 | 0.343
-1 | 0.06 | 0.00567 | -0.032 | 10.522
-0.5 | 0.117 | 0.00525 | -0.032 | 22.387
0 | 0.175 | 0.00525 | -0.032 | 33.388
0.5 | 0.233 | 0.0054 | -0.032 | 43.145
1 | 0.291 | 0.00546 | -0.033 | 53.212
1.5 | 0.348 | 0.00551 | -0.033 | 63.257
2 | 0.405 | 0.00558 | -0.033 | 72.601
2.5 | 0.462 | 0.00636 | -0.033 | 72.574
3 | 0.517 | 0.00648 | -0.034 | 79.772
3.5 | 0.571 | 0.00659 | -0.034 | 86.631
4 | 0.622 | 0.00663 | -0.034 | 93.743
4.5 | 0.668 | 0.00673 | -0.034 | 99.352
5 | 0.71 | 0.00691 | -0.035 | 102.685
5.5 | 0.745 | 0.00707 | -0.035 | 105.334
6 | 0.773 | 0.00731 | -0.035 | 105.733
6.5 | 0.791 | 0.0076 | -0.035 | 104.055
7 | 0.798 | 0.0077 | -0.036 | 103.641
7.5 | 0.794 | 0.00793 | -0.036 | 100.155
8 | 0.781 | 0.00812 | -0.036 | 96.114
8.5 | 0.759 | 0.00844 | -0.037 | 89.825
9 | 0.729 | 0.00881 | -0.037 | 82.737
9.5 | 0.69 | 0.00925 | -0.037 | 74.621
10 | 0.646 | 0.0098 | -0.037 | 65.855
10.5 | 0.597 | 0.00988 | -0.037 | 60.409
11 | 0.518 | 0.01692 | -0.035 | 30.627
11.5 | 0.41 | 0.06583 | -0.022 | 6.234
12 | 0.372 | 0.07172 | -0.021 | 5.19

## 132. Re 16M Mach 0.10 (2)
BIGFOIL.COM POLAR EXPORT
A6018-S
A6018-S |  |  |  | Cl Max: | 1.6922 | at alpha= | 15.5 | deg
XFOIL ncrit=9 |  |  |  | L/D Max: | 141.252 | at alpha= | 7 | deg
Re: | 16000000 |  |  | Cd Min: | 0.00446 | at alpha= | 0 | deg
Mach: | 0.1 |  |  | Cl=0 at alpha= | -1.5529 | deg
|  |  |  | @ Cl=0.1, Cd= | 0.0045095
|  |  |  | @ Cl=0.4, Cd= | 0.0050654
|  |  |  | @ Cl=0.6, Cd= | 0.0051709
alpha (deg) | Cl | Cd | Cm | Cl/Cd
-9.5 | -0.8774 | 0.01135 | -0.0376 | -77.304
-9 | -0.8228 | 0.0094 | -0.038 | -87.5319
-8.5 | -0.7578 | 0.00853 | -0.0402 | -88.8394
-8 | -0.7094 | 0.00772 | -0.0385 | -91.8912
-7 | -0.6042 | 0.00645 | -0.037 | -93.6744
-6.5 | -0.5497 | 0.00621 | -0.0367 | -88.5185
-6 | -0.4947 | 0.00601 | -0.0364 | -82.3128
-5.5 | -0.4396 | 0.00577 | -0.0361 | -76.1872
-5 | -0.3843 | 0.00557 | -0.0359 | -68.9946
-4.5 | -0.3288 | 0.00535 | -0.0357 | -61.4579
-4 | -0.2734 | 0.00508 | -0.0355 | -53.8189
-3.5 | -0.2176 | 0.00496 | -0.0354 | -43.871
-3 | -0.1615 | 0.00487 | -0.0354 | -33.1622
-2 | -0.0499 | 0.00463 | -0.0352 | -10.7775
-1.5 | 0.0059 | 0.0046 | -0.0352 | 1.2826
-1 | 0.0619 | 0.00453 | -0.0351 | 13.6645
-0.5 | 0.1177 | 0.0045 | -0.0351 | 26.1556
0 | 0.1725 | 0.00446 | -0.0349 | 38.6771
0.5 | 0.2263 | 0.00448 | -0.0347 | 50.5134
1 | 0.2796 | 0.00466 | -0.0344 | 60
1.5 | 0.3332 | 0.00479 | -0.0341 | 69.5616
2 | 0.3862 | 0.00505 | -0.0338 | 76.4752
2.5 | 0.4399 | 0.00511 | -0.0335 | 86.0861
3 | 0.4947 | 0.00515 | -0.0333 | 96.0583
3.5 | 0.5492 | 0.00519 | -0.0331 | 105.8189
4 | 0.6024 | 0.00517 | -0.0326 | 116.5184
4.5 | 0.6526 | 0.00514 | -0.0313 | 126.965
5 | 0.719 | 0.00537 | -0.0338 | 133.892
5.5 | 0.7777 | 0.00572 | -0.0346 | 135.9615
6 | 0.8305 | 0.00601 | -0.0339 | 138.1864
6.5 | 0.8835 | 0.0063 | -0.0334 | 140.2381
7 | 0.9365 | 0.00663 | -0.0329 | 141.2519
7.5 | 0.9892 | 0.00702 | -0.0323 | 140.9117
8 | 1.0408 | 0.00763 | -0.0316 | 136.4089
8.5 | 1.0923 | 0.00823 | -0.0308 | 132.7217
9 | 1.1429 | 0.00895 | -0.0299 | 127.6983
9.5 | 1.193 | 0.00973 | -0.029 | 122.6105
10 | 1.2423 | 0.01061 | -0.028 | 117.0877
10.5 | 1.2926 | 0.01125 | -0.0272 | 114.8978
11 | 1.3402 | 0.0123 | -0.026 | 108.9593
11.5 | 1.3877 | 0.01327 | -0.0248 | 104.5742
12 | 1.435 | 0.01418 | -0.0237 | 101.1989
12.5 | 1.4785 | 0.01554 | -0.0221 | 95.1416
13 | 1.5204 | 0.01699 | -0.0203 | 89.4879
13.5 | 1.5615 | 0.01835 | -0.0184 | 85.0954
14 | 1.602 | 0.01959 | -0.0166 | 81.7764
14.5 | 1.6334 | 0.02161 | -0.0137 | 75.5854
15 | 1.6659 | 0.02315 | -0.0109 | 71.9611
15.5 | 1.6922 | 0.02483 | -0.0074 | 68.1514
16 | 1.6716 | 0.028 | 0.0021 | 59.7
16.5 | 1.6643 | 0.03141 | 0.0069 | 52.9863
17 | 1.6674 | 0.03496 | 0.0089 | 47.6945
17.5 | 1.6204 | 0.04524 | 0.0074 | 35.8179
18 | 1.6164 | 0.05188 | 0.0048 | 31.1565
18.5 | 1.5572 | 0.06738 | -0.0033 | 23.1107

## 133. Re 16M Mach 0.25 (1)
BIGFOIL.COM POLAR EXPORT
A6018-S
A6018-S |  |  |  | Cl Max: | 0.772 | at alpha= | 6.5 | deg
JavaFoil+Calcfoil stall+Eppler ext transition |  |  |  | L/D Max: | 104.156 | at alpha= | 5.5 | deg
Re: | 16000000 |  |  | Cd Min: | 0.00526 | at alpha= | 0 | deg
Mach: | 0.25 |  |  | Cl=0 at alpha= | -1.517 | deg
|  |  |  | @ Cl=0.1, Cd= | 0.06799
|  |  |  | @ Cl=0.4, Cd= | 0.06799
|  |  |  | @ Cl=0.6, Cd= | 0.06799
alpha (deg) | Cl | Cd | Cm | Cl/Cd
-11 | -0.053 | 0.06777 | -0.014 | -0.783
-10.5 | -0.05 | 0.06421 | -0.014 | -0.783
-10 | -0.047 | 0.06091 | -0.014 | -0.78
-9.5 | -0.045 | 0.05788 | -0.014 | -0.772
-9 | -0.14 | 0.05466 | -0.014 | -2.56
-8.5 | -0.194 | 0.05146 | -0.014 | -3.779
-8 | -0.24 | 0.04827 | -0.015 | -4.965
-7.5 | -0.275 | 0.04549 | -0.015 | -6.053
-7 | -0.298 | 0.04289 | -0.015 | -6.947
-6.5 | -0.311 | 0.04026 | -0.016 | -7.712
-6 | -0.386 | 0.00663 | -0.03 | -58.277
-5.5 | -0.375 | 0.00658 | -0.031 | -56.978
-5 | -0.351 | 0.00646 | -0.031 | -54.265
-4.5 | -0.315 | 0.00629 | -0.031 | -50.094
-4 | -0.272 | 0.00613 | -0.031 | -44.432
-3.5 | -0.223 | 0.00599 | -0.031 | -37.301
-3 | -0.17 | 0.00592 | -0.032 | -28.8
-2.5 | -0.115 | 0.0058 | -0.032 | -19.731
-2 | -0.057 | 0.00575 | -0.032 | -9.873
-1.5 | 0.002 | 0.00574 | -0.032 | 0.352
-1 | 0.061 | 0.00568 | -0.033 | 10.791
-0.5 | 0.121 | 0.00531 | -0.033 | 22.73
0 | 0.18 | 0.00526 | -0.033 | 34.25
0.5 | 0.239 | 0.00542 | -0.033 | 44.17
1 | 0.299 | 0.0055 | -0.034 | 54.33
1.5 | 0.358 | 0.00554 | -0.034 | 64.642
2 | 0.417 | 0.00561 | -0.034 | 74.203
2.5 | 0.474 | 0.00639 | -0.034 | 74.29
3 | 0.531 | 0.00654 | -0.035 | 81.167
3.5 | 0.586 | 0.00666 | -0.035 | 87.928
4 | 0.637 | 0.00673 | -0.035 | 94.563
4.5 | 0.682 | 0.00684 | -0.035 | 99.69
5 | 0.721 | 0.00707 | -0.036 | 101.989
5.5 | 0.751 | 0.00721 | -0.036 | 104.156
6 | 0.769 | 0.00755 | -0.036 | 101.944
6.5 | 0.772 | 0.00773 | -0.036 | 99.946
7 | 0.757 | 0.00798 | -0.037 | 94.925
7.5 | 0.724 | 0.00821 | -0.037 | 88.246
8 | 0.675 | 0.00843 | -0.037 | 80.046
8.5 | 0.609 | 0.00877 | -0.038 | 69.456
9 | 0.53 | 0.00925 | -0.038 | 57.331
9.5 | 0.436 | 0.01009 | -0.038 | 43.237
10 | 0.267 | 0.05722 | -0.022 | 4.667
10.5 | 0.162 | 0.06238 | -0.021 | 2.602
11 | 0.07 | 0.06464 | -0.022 | 1.086
11.5 | 0.073 | 0.06799 | -0.022 | 1.074

## 134. Re 16M Mach 0.25 (2)
BIGFOIL.COM POLAR EXPORT
A6018-S
A6018-S |  |  |  | Cl Max: | 1.1153 | at alpha= | 8.5 | deg
XFOIL ncrit=9 |  |  |  | L/D Max: | 140 | at alpha= | 6.5 | deg
Re: | 16000000 |  |  | Cd Min: | 0.00444 | at alpha= | 0.5 | deg
Mach: | 0.25 |  |  | Cl=0 at alpha= | -99 | deg
|  |  |  | @ Cl=0.1, Cd= | 0.00446
|  |  |  | @ Cl=0.4, Cd= | 0.005073
|  |  |  | @ Cl=0.6, Cd= | 0.00521
alpha (deg) | Cl | Cd | Cm | Cl/Cd
0 | 0.1779 | 0.00446 | -0.0359 | 39.8879
0.5 | 0.2334 | 0.00444 | -0.0357 | 52.5676
1 | 0.288 | 0.00466 | -0.0353 | 61.8026
1.5 | 0.3432 | 0.00479 | -0.035 | 71.6493
2 | 0.3976 | 0.00507 | -0.0346 | 78.4221
2.5 | 0.4532 | 0.00514 | -0.0342 | 88.1712
3 | 0.5098 | 0.00518 | -0.034 | 98.417
3.5 | 0.5662 | 0.00521 | -0.0336 | 108.6756
4 | 0.621 | 0.00521 | -0.0329 | 119.1939
5 | 0.7438 | 0.00547 | -0.034 | 135.9781
6 | 0.8597 | 0.0062 | -0.0333 | 138.6613
6.5 | 0.9156 | 0.00654 | -0.0324 | 140
7 | 0.9698 | 0.00725 | -0.031 | 133.7655
7.5 | 1.0241 | 0.00799 | -0.0295 | 128.1727
8 | 1.0744 | 0.00943 | -0.0273 | 113.9343
8.5 | 1.1153 | 0.01269 | -0.0238 | 87.8881
10.5 | 0.9672 | 0.06275 | -0.003 | 15.4135

## 135. Re 16M Mach 0.50 (1)
BIGFOIL.COM POLAR EXPORT
A6018-S
A6018-S |  |  |  | Cl Max: | 1.126 | at alpha= | 20 | deg
JavaFoil+Calcfoil stall+Eppler ext transition |  |  |  | L/D Max: | 96.731 | at alpha= | 4 | deg
Re: | 16000000 |  |  | Cd Min: | 0.00533 | at alpha= | 0 | deg
Mach: | 0.5 |  |  | Cl=0 at alpha= | -1.5154 | deg
|  |  |  | @ Cl=0.1, Cd= | 0.00574
|  |  |  | @ Cl=0.4, Cd= | 0.00566
|  |  |  | @ Cl=0.6, Cd= | 0.0092547
alpha (deg) | Cl | Cd | Cm | Cl/Cd
-20 | -0.972 | 0.16061 | -0.017 | -6.054
-19.5 | -0.949 | 0.14646 | -0.018 | -6.481
-19 | -0.927 | 0.13393 | -0.018 | -6.919
-18.5 | -0.905 | 0.12245 | -0.019 | -7.388
-18 | -0.871 | 0.13088 | -0.017 | -6.656
-17.5 | -0.849 | 0.11714 | -0.018 | -7.251
-17 | -0.837 | 0.09608 | -0.021 | -8.709
-16.5 | -0.794 | 0.11149 | -0.017 | -7.118
-16 | -0.778 | 0.09374 | -0.02 | -8.3
-15.5 | -0.772 | 0.07105 | -0.023 | -10.864
-15 | -0.773 | 0.04692 | -0.025 | -16.481
-14.5 | -0.688 | 0.09453 | -0.017 | -7.283
-14 | -0.672 | 0.07919 | -0.02 | -8.48
-13.5 | -0.671 | 0.05388 | -0.024 | -12.445
-13 | -0.702 | 0.01991 | -0.029 | -35.27
-12.5 | -0.583 | 0.07812 | -0.017 | -7.468
-12 | -0.562 | 0.06806 | -0.019 | -8.262
-11.5 | -0.565 | 0.0417 | -0.025 | -13.54
-11 | -0.621 | 0.00974 | -0.032 | -63.764
-10.5 | -0.483 | 0.05812 | -0.02 | -8.311
-10 | -0.455 | 0.05625 | -0.019 | -8.086
-9.5 | -0.461 | 0.02884 | -0.027 | -15.975
-9 | -0.493 | 0.00845 | -0.033 | -58.282
-8.5 | -0.399 | 0.02904 | -0.026 | -13.733
-8 | -0.427 | 0.0081 | -0.033 | -52.724
-7.5 | -0.394 | 0.00772 | -0.033 | -51.115
-7 | -0.3 | 0.03551 | -0.023 | -8.448
-6.5 | -0.329 | 0.00729 | -0.034 | -45.075
-6 | -0.296 | 0.00701 | -0.034 | -42.191
-5.5 | -0.263 | 0.00685 | -0.034 | -38.376
-5 | -0.23 | 0.00672 | -0.034 | -34.236
-4.5 | -0.197 | 0.00653 | -0.035 | -30.185
-4 | -0.164 | 0.00639 | -0.035 | -25.677
-3.5 | -0.226 | 0.00628 | -0.035 | -36.078
-3 | -0.184 | 0.00615 | -0.035 | -29.843
-2.5 | -0.126 | 0.00597 | -0.036 | -21.098
-2 | -0.063 | 0.00586 | -0.036 | -10.747
-1.5 | 0.002 | 0.00585 | -0.036 | 0.384
-1 | 0.068 | 0.00574 | -0.036 | 11.907
-0.5 | 0.135 | 0.00574 | -0.037 | 23.502
0 | 0.201 | 0.00533 | -0.037 | 37.766
0.5 | 0.268 | 0.00552 | -0.037 | 48.505
1 | 0.334 | 0.00559 | -0.038 | 59.698
1.5 | 0.4 | 0.00566 | -0.038 | 70.682
2 | 0.465 | 0.00587 | -0.038 | 79.269
2.5 | 0.529 | 0.00666 | -0.038 | 79.468
3 | 0.591 | 0.00686 | -0.039 | 86.056
3.5 | 0.648 | 0.00698 | -0.039 | 92.818
4 | 0.693 | 0.00716 | -0.039 | 96.731
4.5 | 0.713 | 0.00751 | -0.04 | 94.923
5 | 0.65 | 0.00773 | -0.04 | 84.023
5.5 | 0.462 | 0.00805 | -0.04 | 57.425
6 | 0.495 | 0.00829 | -0.04 | 59.716
6.5 | 0.527 | 0.00853 | -0.041 | 61.87
7 | 0.56 | 0.00871 | -0.041 | 64.263
7.5 | 0.593 | 0.0092 | -0.041 | 64.397
8 | 0.625 | 0.00945 | -0.042 | 66.165
8.5 | 0.657 | 0.01007 | -0.042 | 65.277
9 | 0.69 | 0.01029 | -0.042 | 66.999
9.5 | 0.722 | 0.01135 | -0.043 | 63.618
10 | 0.749 | 0.01233 | -0.043 | 60.777
10.5 | 0.785 | 0.01104 | -0.043 | 71.083
11 | 0.811 | 0.01327 | -0.043 | 61.11
11.5 | 0.788 | 0.02385 | -0.04 | 33.064
12 | 0.871 | 0.01407 | -0.044 | 61.892
12.5 | 0.887 | 0.01682 | -0.043 | 52.718
13 | 0.876 | 0.02776 | -0.041 | 31.549
13.5 | 0.799 | 0.08546 | -0.028 | 9.345
14 | 0.955 | 0.02331 | -0.043 | 40.974
14.5 | 0.933 | 0.04316 | -0.04 | 21.627
15 | 0.893 | 0.08552 | -0.032 | 10.44
15.5 | 0.99 | 0.04639 | -0.04 | 21.339
16 | 0.931 | 0.10408 | -0.03 | 8.949
16.5 | 0.967 | 0.10143 | -0.032 | 9.532
17 | 0.976 | 0.12342 | -0.029 | 7.912
17.5 | 1.014 | 0.11505 | -0.032 | 8.816
18 | 1.029 | 0.13307 | -0.03 | 7.734
18.5 | 1.05 | 0.14976 | -0.029 | 7.012
19 | 1.084 | 0.13969 | -0.031 | 7.76
19.5 | 1.103 | 0.16166 | -0.03 | 6.821
20 | 1.126 | 0.17696 | -0.03 | 6.362

## 136. Re 16M Mach 0.50 (2)
BIGFOIL.COM POLAR EXPORT
A6018-S
A6018-S |  |  |  | Cl Max: | 1.1309 | at alpha= | 20 | deg
XFOIL ncrit=9 |  |  |  | L/D Max: | 138.289 | at alpha= | 4.5 | deg
Re: | 16000000 |  |  | Cd Min: | 0.00432 | at alpha= | 0.5 | deg
Mach: | 0.5 |  |  | Cl=0 at alpha= | -1.5469 | deg
|  |  |  | @ Cl=0.1, Cd= | 0.0045379
|  |  |  | @ Cl=0.4, Cd= | 0.004945
|  |  |  | @ Cl=0.6, Cd= | 0.0053345
alpha (deg) | Cl | Cd | Cm | Cl/Cd
-6.5 | -0.4621 | 0.06073 | -0.0324 | -7.6091
-6 | -0.4522 | 0.05053 | -0.0415 | -8.9491
-5.5 | -0.4284 | 0.04051 | -0.048 | -10.5752
-5 | -0.3978 | 0.0297 | -0.0514 | -13.3939
-4.5 | -0.3585 | 0.02023 | -0.0512 | -17.7212
-4 | -0.3102 | 0.01306 | -0.0489 | -23.7519
-3.5 | -0.2623 | 0.00598 | -0.0454 | -43.8629
-3 | -0.1952 | 0.00512 | -0.0435 | -38.125
-1.5 | 0.0063 | 0.00461 | -0.0411 | 1.3666
-1 | 0.0721 | 0.00457 | -0.0408 | 15.7768
0 | 0.2023 | 0.00442 | -0.0404 | 45.7692
0.5 | 0.2649 | 0.00432 | -0.04 | 61.3194
1 | 0.3257 | 0.00466 | -0.0394 | 69.8927
1.5 | 0.3873 | 0.00487 | -0.0388 | 79.5277
2 | 0.4483 | 0.00523 | -0.038 | 85.717
2.5 | 0.5124 | 0.00523 | -0.0374 | 97.9732
3 | 0.5774 | 0.00531 | -0.0366 | 108.7382
3.5 | 0.6421 | 0.00538 | -0.0355 | 119.3494
4 | 0.7041 | 0.00539 | -0.0333 | 130.6308
4.5 | 0.7841 | 0.00567 | -0.0342 | 138.2892
5 | 0.854 | 0.00694 | -0.0324 | 123.0548
5.5 | 0.8941 | 0.01145 | -0.0255 | 78.0873
6 | 0.9225 | 0.01994 | -0.0183 | 46.2638
6.5 | 0.9366 | 0.0288 | -0.0118 | 32.5208
7 | 0.9343 | 0.03762 | -0.0067 | 24.8352
7.5 | 0.9178 | 0.04534 | -0.0028 | 20.2426
8 | 0.8852 | 0.0536 | -0.0045 | 16.5149
8.5 | 0.8614 | 0.068 | -0.019 | 12.6676
9 | 0.8523 | 0.08352 | -0.0316 | 10.2047
9.5 | 0.8418 | 0.09533 | -0.0377 | 8.8304
10 | 0.8316 | 0.10631 | -0.0421 | 7.8224
10.5 | 0.8306 | 0.11449 | -0.0442 | 7.2548
11 | 0.8261 | 0.1258 | -0.0489 | 6.5668
11.5 | 0.8303 | 0.13649 | -0.0541 | 6.0832
12 | 0.8345 | 0.14837 | -0.0602 | 5.6245
12.5 | 0.8482 | 0.15795 | -0.0651 | 5.3701
13 | 0.8587 | 0.16939 | -0.0711 | 5.0694
13.5 | 0.8756 | 0.17859 | -0.0761 | 4.9029
14 | 0.8925 | 0.18843 | -0.0812 | 4.7365
14.5 | 0.9098 | 0.19847 | -0.0866 | 4.5841
15 | 0.9279 | 0.20834 | -0.092 | 4.4538
16 | 0.9617 | 0.23162 | -0.1037 | 4.1521
16.5 | 0.982 | 0.24129 | -0.1089 | 4.0698
17 | 1.0028 | 0.25091 | -0.1142 | 3.9967
17.5 | 1.0238 | 0.26034 | -0.1195 | 3.9325
18 | 1.0452 | 0.26978 | -0.1248 | 3.8743
18.5 | 1.0665 | 0.27902 | -0.1302 | 3.8223
19 | 1.0882 | 0.28813 | -0.1355 | 3.7768
19.5 | 1.1098 | 0.29723 | -0.1408 | 3.7338
20 | 1.1309 | 0.30611 | -0.1462 | 3.6944

## 137. Re 18M Mach 0.00 (1)
BIGFOIL.COM POLAR EXPORT
A6018-S
A6018-S |  |  |  | Cl Max: | 0.802 | at alpha= | 7 | deg
JavaFoil+Calcfoil stall+Eppler ext transition |  |  |  | L/D Max: | 106.191 | at alpha= | 6.5 | deg
Re: | 18000000 |  |  | Cd Min: | 0.00525 | at alpha= | 0 | deg
Mach: | 0 |  |  | Cl=0 at alpha= | -1.5175 | deg
|  |  |  | @ Cl=0.1, Cd= | 0.0053838
|  |  |  | @ Cl=0.4, Cd= | 0.0056009
|  |  |  | @ Cl=0.6, Cd= | 0.0681
alpha (deg) | Cl | Cd | Cm | Cl/Cd
-12 | -0.238 | 0.07478 | -0.014 | -3.189
-11.5 | -0.256 | 0.07068 | -0.014 | -3.618
-11 | -0.273 | 0.06692 | -0.014 | -4.085
-10.5 | -0.291 | 0.06326 | -0.014 | -4.605
-10 | -0.309 | 0.05943 | -0.014 | -5.198
-9.5 | -0.326 | 0.05607 | -0.014 | -5.806
-9 | -0.341 | 0.05273 | -0.015 | -6.458
-8.5 | -0.353 | 0.0499 | -0.015 | -7.065
-8 | -0.361 | 0.04686 | -0.015 | -7.71
-7.5 | -0.366 | 0.0433 | -0.016 | -8.447
-7 | -0.446 | 0.00686 | -0.029 | -65.091
-6.5 | -0.434 | 0.00671 | -0.029 | -64.74
-6 | -0.415 | 0.00654 | -0.029 | -63.452
-5.5 | -0.388 | 0.00644 | -0.03 | -60.353
-5 | -0.355 | 0.00627 | -0.03 | -56.506
-4.5 | -0.314 | 0.00615 | -0.03 | -51.005
-4 | -0.268 | 0.00601 | -0.03 | -44.617
-3.5 | -0.218 | 0.00591 | -0.03 | -36.947
-3 | -0.166 | 0.0058 | -0.031 | -28.6
-2.5 | -0.111 | 0.00573 | -0.031 | -19.408
-2 | -0.055 | 0.00571 | -0.031 | -9.642
-1.5 | 0.002 | 0.00564 | -0.031 | 0.347
-1 | 0.059 | 0.00561 | -0.032 | 10.577
-0.5 | 0.117 | 0.00529 | -0.032 | 22.089
0 | 0.174 | 0.00525 | -0.032 | 33.223
0.5 | 0.232 | 0.00534 | -0.032 | 43.418
1 | 0.289 | 0.00552 | -0.033 | 52.447
1.5 | 0.347 | 0.00544 | -0.033 | 63.66
2 | 0.403 | 0.00561 | -0.033 | 71.918
2.5 | 0.46 | 0.00628 | -0.033 | 73.2
3 | 0.515 | 0.0064 | -0.034 | 80.471
3.5 | 0.568 | 0.00653 | -0.034 | 86.999
4 | 0.619 | 0.00666 | -0.034 | 93.031
4.5 | 0.666 | 0.00672 | -0.034 | 99.058
5 | 0.708 | 0.00683 | -0.035 | 103.566
5.5 | 0.744 | 0.00705 | -0.035 | 105.449
6 | 0.773 | 0.00733 | -0.035 | 105.389
6.5 | 0.793 | 0.00746 | -0.035 | 106.191
7 | 0.802 | 0.00774 | -0.036 | 103.62
7.5 | 0.802 | 0.00789 | -0.036 | 101.587
8 | 0.793 | 0.00809 | -0.036 | 98.039
8.5 | 0.775 | 0.00832 | -0.036 | 93.181
9 | 0.751 | 0.00864 | -0.037 | 86.902
9.5 | 0.718 | 0.00899 | -0.037 | 79.866
10 | 0.679 | 0.00945 | -0.037 | 71.855
10.5 | 0.637 | 0.01023 | -0.037 | 62.333
11 | 0.592 | 0.01075 | -0.037 | 55.09
11.5 | 0.473 | 0.04447 | -0.029 | 10.635
12 | 0.417 | 0.0681 | -0.023 | 6.124

## 138. Re 18M Mach 0.00 (2)
BIGFOIL.COM POLAR EXPORT
A6018-S
A6018-S |  |  |  | Cl Max: | 1.781 | at alpha= | 17 | deg
XFOIL ncrit=9 |  |  |  | L/D Max: | 144.831 | at alpha= | 7.5 | deg
Re: | 18000000 |  |  | Cd Min: | 0.00447 | at alpha= | 0 | deg
Mach: | 0 |  |  | Cl=0 at alpha= | -1.5512 | deg
|  |  |  | @ Cl=0.1, Cd= | 0.004487
|  |  |  | @ Cl=0.4, Cd= | 0.0051015
|  |  |  | @ Cl=0.6, Cd= | 0.0052196
alpha (deg) | Cl | Cd | Cm | Cl/Cd
-13.5 | -1.2186 | 0.02464 | -0.0439 | -49.4562
-13 | -1.1861 | 0.02144 | -0.0426 | -55.3218
-12.5 | -1.1581 | 0.01691 | -0.0407 | -68.4861
-12 | -1.117 | 0.01463 | -0.0395 | -76.35
-11.5 | -1.07 | 0.01347 | -0.0386 | -79.4358
-11 | -1.0253 | 0.01176 | -0.0374 | -87.1854
-10.5 | -0.978 | 0.01059 | -0.0363 | -92.3513
-10 | -0.9274 | 0.00963 | -0.0358 | -96.3032
-9.5 | -0.8716 | 0.00871 | -0.0363 | -100.0689
-9 | -0.8073 | 0.00792 | -0.0387 | -101.9318
-8.5 | -0.7577 | 0.00756 | -0.0376 | -100.2249
-8 | -0.7059 | 0.00711 | -0.037 | -99.2827
-7.5 | -0.6531 | 0.00671 | -0.0365 | -97.3323
-7 | -0.6002 | 0.00625 | -0.0361 | -96.032
-6.5 | -0.5462 | 0.00603 | -0.0359 | -90.5804
-6 | -0.4917 | 0.00583 | -0.0357 | -84.3396
-5.5 | -0.437 | 0.0056 | -0.0355 | -78.0357
-5 | -0.3821 | 0.00542 | -0.0354 | -70.4982
-4.5 | -0.327 | 0.00522 | -0.0353 | -62.6437
-4 | -0.2719 | 0.00499 | -0.0352 | -54.489
-3.5 | -0.2165 | 0.00487 | -0.0351 | -44.4559
-2.5 | -0.1053 | 0.00468 | -0.0351 | -22.5
-2 | -0.05 | 0.00459 | -0.0349 | -10.8932
-1 | 0.0614 | 0.00448 | -0.0349 | 13.7054
-0.5 | 0.1167 | 0.00449 | -0.0349 | 25.9911
0 | 0.1714 | 0.00447 | -0.0347 | 38.3445
0.5 | 0.2245 | 0.00458 | -0.0344 | 49.0175
1 | 0.2782 | 0.00469 | -0.0342 | 59.3177
1.5 | 0.3316 | 0.00482 | -0.034 | 68.7967
2 | 0.3846 | 0.00509 | -0.0337 | 75.5599
2.5 | 0.4384 | 0.00513 | -0.0334 | 85.4581
3 | 0.4929 | 0.00515 | -0.0333 | 95.7087
3.5 | 0.5474 | 0.0052 | -0.0332 | 105.2692
4 | 0.601 | 0.00522 | -0.0329 | 115.1341
5 | 0.7042 | 0.00524 | -0.0313 | 134.3893
5.5 | 0.769 | 0.00556 | -0.0336 | 138.3094
6 | 0.8262 | 0.00584 | -0.0342 | 141.4726
6.5 | 0.8787 | 0.00612 | -0.0337 | 143.5784
7 | 0.9312 | 0.00643 | -0.0333 | 144.8212
7.5 | 0.9834 | 0.00679 | -0.0328 | 144.8306
8 | 1.0347 | 0.00731 | -0.0322 | 141.5458
8.5 | 1.0863 | 0.00779 | -0.0317 | 139.448
9 | 1.1373 | 0.00832 | -0.0311 | 136.6947
9.5 | 1.1879 | 0.0089 | -0.0305 | 133.4719
10 | 1.2378 | 0.00953 | -0.0299 | 129.8846
10.5 | 1.2878 | 0.01011 | -0.0293 | 127.3788
11 | 1.3364 | 0.01084 | -0.0285 | 123.2841
11.5 | 1.3846 | 0.01159 | -0.0277 | 119.4651
12 | 1.4322 | 0.01234 | -0.0269 | 116.0616
12.5 | 1.4781 | 0.01326 | -0.0259 | 111.4706
13 | 1.5228 | 0.01424 | -0.0247 | 106.9382
13.5 | 1.5667 | 0.01523 | -0.0235 | 102.8693
14 | 1.6097 | 0.01621 | -0.0222 | 99.3029
14.5 | 1.6493 | 0.01745 | -0.0206 | 94.5158
15 | 1.6881 | 0.0186 | -0.0188 | 90.7581
15.5 | 1.724 | 0.01986 | -0.0168 | 86.8077
16 | 1.7527 | 0.02154 | -0.0138 | 81.3695
16.5 | 1.7769 | 0.02316 | -0.0103 | 76.7228
17 | 1.781 | 0.02468 | -0.0034 | 72.1637
17.5 | 1.7744 | 0.02748 | 0.0026 | 64.5706
18 | 1.775 | 0.03061 | 0.0059 | 57.9876
18.5 | 1.765 | 0.03554 | 0.0075 | 49.6624
19 | 1.7496 | 0.04224 | 0.0068 | 41.4205
19.5 | 1.7262 | 0.05091 | 0.0039 | 33.9069
20 | 1.6809 | 0.06371 | -0.0019 | 26.3836

## 139. Re 18M Mach 0.10 (1)
BIGFOIL.COM POLAR EXPORT
A6018-S
A6018-S |  |  |  | Cl Max: | 0.798 | at alpha= | 7 | deg
JavaFoil+Calcfoil stall+Eppler ext transition |  |  |  | L/D Max: | 105.51 | at alpha= | 6.5 | deg
Re: | 18000000 |  |  | Cd Min: | 0.00526 | at alpha= | 0 | deg
Mach: | 0.1 |  |  | Cl=0 at alpha= | -1.5175 | deg
|  |  |  | @ Cl=0.1, Cd= | 0.0053914
|  |  |  | @ Cl=0.4, Cd= | 0.0704
|  |  |  | @ Cl=0.6, Cd= | 0.0704
alpha (deg) | Cl | Cd | Cm | Cl/Cd
-11.5 | -0.224 | 0.07113 | -0.014 | -3.143
-11 | -0.243 | 0.06727 | -0.014 | -3.617
-10.5 | -0.264 | 0.06352 | -0.014 | -4.149
-10 | -0.284 | 0.05972 | -0.014 | -4.754
-9.5 | -0.303 | 0.05638 | -0.014 | -5.383
-9 | -0.322 | 0.05298 | -0.015 | -6.073
-8.5 | -0.337 | 0.05012 | -0.015 | -6.727
-8 | -0.349 | 0.04704 | -0.015 | -7.423
-7.5 | -0.356 | 0.04458 | -0.015 | -7.975
-7 | -0.357 | 0.03945 | -0.017 | -9.062
-6.5 | -0.429 | 0.00672 | -0.029 | -63.893
-6 | -0.412 | 0.00657 | -0.03 | -62.756
-5.5 | -0.387 | 0.00645 | -0.03 | -60.044
-5 | -0.354 | 0.0063 | -0.03 | -56.232
-4.5 | -0.314 | 0.00617 | -0.03 | -50.911
-4 | -0.269 | 0.00602 | -0.03 | -44.664
-3.5 | -0.219 | 0.00592 | -0.031 | -37.012
-3 | -0.167 | 0.0058 | -0.031 | -28.711
-2.5 | -0.112 | 0.00573 | -0.031 | -19.49
-2 | -0.055 | 0.00572 | -0.031 | -9.664
-1.5 | 0.002 | 0.00564 | -0.032 | 0.349
-1 | 0.06 | 0.00563 | -0.032 | 10.598
-0.5 | 0.117 | 0.00529 | -0.032 | 22.198
0 | 0.175 | 0.00526 | -0.032 | 33.34
0.5 | 0.233 | 0.00534 | -0.032 | 43.626
1 | 0.291 | 0.00552 | -0.033 | 52.691
1.5 | 0.348 | 0.00545 | -0.033 | 63.937
2 | 0.405 | 0.00561 | -0.033 | 72.245
2.5 | 0.462 | 0.00629 | -0.033 | 73.483
3 | 0.517 | 0.00641 | -0.034 | 80.754
3.5 | 0.571 | 0.00655 | -0.034 | 87.226
4 | 0.622 | 0.00667 | -0.034 | 93.241
4.5 | 0.668 | 0.00674 | -0.034 | 99.224
5 | 0.71 | 0.00686 | -0.035 | 103.404
5.5 | 0.745 | 0.00708 | -0.035 | 105.233
6 | 0.773 | 0.00738 | -0.035 | 104.699
6.5 | 0.791 | 0.0075 | -0.035 | 105.51
7 | 0.798 | 0.00778 | -0.036 | 102.514
7.5 | 0.794 | 0.00794 | -0.036 | 100.041
8 | 0.781 | 0.00813 | -0.036 | 95.988
8.5 | 0.759 | 0.00838 | -0.037 | 90.564
9 | 0.729 | 0.0087 | -0.037 | 83.768
9.5 | 0.69 | 0.00908 | -0.037 | 76.007
10 | 0.646 | 0.00959 | -0.037 | 67.352
10.5 | 0.597 | 0.00963 | -0.037 | 62.035
11 | 0.528 | 0.0139 | -0.036 | 37.996
11.5 | 0.412 | 0.06428 | -0.023 | 6.405
12 | 0.373 | 0.0704 | -0.022 | 5.3

## 140. Re 18M Mach 0.10 (2)
BIGFOIL.COM POLAR EXPORT
A6018-S
A6018-S |  |  |  | Cl Max: | 1.7117 | at alpha= | 15.5 | deg
XFOIL ncrit=9 |  |  |  | L/D Max: | 144.66 | at alpha= | 7 | deg
Re: | 18000000 |  |  | Cd Min: | 0.00447 | at alpha= | 0 | deg
Mach: | 0.1 |  |  | Cl=0 at alpha= | -1.5509 | deg
|  |  |  | @ Cl=0.1, Cd= | 0.00448
|  |  |  | @ Cl=0.4, Cd= | 0.0050122
|  |  |  | @ Cl=0.6, Cd= | 0.0052375
alpha (deg) | Cl | Cd | Cm | Cl/Cd
-15 | -0.6913 | 0.18351 | 0.0442 | -3.7671
-14.5 | -0.6792 | 0.1765 | 0.0412 | -3.8482
-14 | -0.6673 | 0.16985 | 0.0385 | -3.9288
-13.5 | -0.656 | 0.16267 | 0.0356 | -4.0327
-13 | -0.6439 | 0.15609 | 0.0329 | -4.1252
-12.5 | -0.6363 | 0.14774 | 0.03 | -4.3069
-10.5 | -0.9752 | 0.01412 | -0.0396 | -69.0652
-10 | -0.932 | 0.01176 | -0.0379 | -79.2517
-9.5 | -0.8783 | 0.00985 | -0.0381 | -89.1675
-9 | -0.8146 | 0.00858 | -0.0402 | -94.9417
-8.5 | -0.7638 | 0.00807 | -0.039 | -94.6468
-8 | -0.712 | 0.00742 | -0.0381 | -95.9569
-7.5 | -0.6587 | 0.00689 | -0.0375 | -95.6023
-7 | -0.6052 | 0.00638 | -0.0369 | -94.8589
-6.5 | -0.5507 | 0.00609 | -0.0365 | -90.4269
-6 | -0.4956 | 0.00588 | -0.0362 | -84.2857
-5.5 | -0.4403 | 0.00564 | -0.036 | -78.0674
-5 | -0.3849 | 0.00545 | -0.0358 | -70.6239
-4.5 | -0.3293 | 0.00524 | -0.0357 | -62.8435
-4 | -0.2737 | 0.00501 | -0.0355 | -54.6307
-3.5 | -0.2179 | 0.00487 | -0.0354 | -44.7433
-2.5 | -0.106 | 0.00468 | -0.0353 | -22.6496
-2 | -0.0503 | 0.00459 | -0.0352 | -10.9586
-1.5 | 0.0057 | 0.00455 | -0.0351 | 1.2527
-1 | 0.0617 | 0.00448 | -0.0351 | 13.7723
-0.5 | 0.1173 | 0.00448 | -0.035 | 26.183
0 | 0.1723 | 0.00447 | -0.0349 | 38.5459
0.5 | 0.2258 | 0.00458 | -0.0346 | 49.3013
1.5 | 0.3334 | 0.00482 | -0.0342 | 69.1701
2.5 | 0.4408 | 0.00513 | -0.0336 | 85.9259
3 | 0.4956 | 0.00515 | -0.0334 | 96.233
3.5 | 0.5505 | 0.00521 | -0.0333 | 105.6622
4 | 0.6044 | 0.00524 | -0.033 | 115.3435
4.5 | 0.6572 | 0.0052 | -0.0323 | 126.3846
5 | 0.7085 | 0.00525 | -0.0313 | 134.9524
5.5 | 0.7739 | 0.00558 | -0.0336 | 138.6918
6 | 0.8314 | 0.00587 | -0.0341 | 141.6354
6.5 | 0.8844 | 0.00616 | -0.0336 | 143.5714
7 | 0.9374 | 0.00648 | -0.033 | 144.6605
7.5 | 0.99 | 0.00689 | -0.0325 | 143.6865
8 | 1.042 | 0.00742 | -0.0318 | 140.4313
8.5 | 1.0939 | 0.00795 | -0.0311 | 137.5975
9 | 1.1452 | 0.00857 | -0.0303 | 133.6289
9.5 | 1.196 | 0.00925 | -0.0295 | 129.2973
10 | 1.2461 | 0.01 | -0.0286 | 124.61
10.5 | 1.2965 | 0.01065 | -0.0278 | 121.7371
11 | 1.3451 | 0.01155 | -0.0267 | 116.4589
11.5 | 1.3932 | 0.01245 | -0.0256 | 111.9036
12 | 1.4409 | 0.01333 | -0.0245 | 108.0945
12.5 | 1.486 | 0.01452 | -0.023 | 102.3416
13 | 1.5295 | 0.0158 | -0.0214 | 96.8038
13.5 | 1.5719 | 0.01706 | -0.0197 | 92.1395
14 | 1.6133 | 0.0183 | -0.0179 | 88.1585
14.5 | 1.6484 | 0.02006 | -0.0153 | 82.1735
15 | 1.683 | 0.02155 | -0.0127 | 78.0974
15.5 | 1.7117 | 0.02327 | -0.0095 | 73.5582
16 | 1.7115 | 0.02575 | -0.0021 | 66.466
16.5 | 1.7051 | 0.02842 | 0.0045 | 59.9965
17 | 1.6948 | 0.03246 | 0.0084 | 52.212
17.5 | 1.6741 | 0.03889 | 0.0094 | 43.0471
18 | 1.6503 | 0.04751 | 0.0067 | 34.7358
18.5 | 1.6124 | 0.05917 | 0.0012 | 27.2503
19 | 1.5568 | 0.07494 | -0.0073 | 20.774
19.5 | 1.4691 | 0.10094 | -0.0243 | 14.5542

## 141. Re 18M Mach 0.25 (1)
BIGFOIL.COM POLAR EXPORT
A6018-S
A6018-S |  |  |  | Cl Max: | 0.772 | at alpha= | 6.5 | deg
JavaFoil+Calcfoil stall+Eppler ext transition |  |  |  | L/D Max: | 103.37 | at alpha= | 5.5 | deg
Re: | 18000000 |  |  | Cd Min: | 0.00528 | at alpha= | 0 | deg
Mach: | 0.25 |  |  | Cl=0 at alpha= | -1.517 | deg
|  |  |  | @ Cl=0.1, Cd= | 0.06749
|  |  |  | @ Cl=0.4, Cd= | 0.06749
|  |  |  | @ Cl=0.6, Cd= | 0.06749
alpha (deg) | Cl | Cd | Cm | Cl/Cd
-11 | -0.053 | 0.06725 | -0.014 | -0.789
-10.5 | -0.05 | 0.06385 | -0.014 | -0.788
-10 | -0.047 | 0.06064 | -0.014 | -0.783
-9.5 | -0.045 | 0.05776 | -0.014 | -0.774
-9 | -0.14 | 0.05442 | -0.014 | -2.572
-8.5 | -0.195 | 0.05132 | -0.015 | -3.791
-8 | -0.24 | 0.0482 | -0.015 | -4.973
-7.5 | -0.276 | 0.04513 | -0.015 | -6.105
-7 | -0.298 | 0.04253 | -0.015 | -7.014
-6.5 | -0.311 | 0.04008 | -0.016 | -7.752
-6 | -0.386 | 0.00659 | -0.03 | -58.579
-5.5 | -0.375 | 0.00653 | -0.031 | -57.421
-5 | -0.351 | 0.00636 | -0.031 | -55.094
-4.5 | -0.315 | 0.00621 | -0.031 | -50.73
-4 | -0.272 | 0.00607 | -0.031 | -44.809
-3.5 | -0.223 | 0.00597 | -0.031 | -37.402
-3 | -0.17 | 0.00585 | -0.032 | -29.114
-2.5 | -0.115 | 0.00577 | -0.032 | -19.864
-2 | -0.057 | 0.00575 | -0.032 | -9.87
-1.5 | 0.002 | 0.00566 | -0.032 | 0.357
-1 | 0.061 | 0.00564 | -0.033 | 10.865
-0.5 | 0.121 | 0.00561 | -0.033 | 21.53
0 | 0.18 | 0.00528 | -0.033 | 34.14
0.5 | 0.239 | 0.00536 | -0.033 | 44.643
1 | 0.299 | 0.00554 | -0.034 | 53.981
1.5 | 0.358 | 0.00548 | -0.034 | 65.365
2 | 0.417 | 0.00565 | -0.034 | 73.79
2.5 | 0.474 | 0.00634 | -0.034 | 74.815
3 | 0.531 | 0.00648 | -0.035 | 82.015
3.5 | 0.586 | 0.00663 | -0.035 | 88.387
4 | 0.637 | 0.00669 | -0.035 | 95.163
4.5 | 0.682 | 0.0068 | -0.035 | 100.377
5 | 0.721 | 0.00701 | -0.036 | 102.787
5.5 | 0.751 | 0.00726 | -0.036 | 103.37
6 | 0.769 | 0.00748 | -0.036 | 102.912
6.5 | 0.772 | 0.00773 | -0.036 | 99.914
7 | 0.757 | 0.00806 | -0.037 | 93.986
7.5 | 0.724 | 0.0082 | -0.037 | 88.308
8 | 0.675 | 0.00848 | -0.037 | 79.502
8.5 | 0.609 | 0.00873 | -0.038 | 69.715
9 | 0.53 | 0.00909 | -0.038 | 58.355
9.5 | 0.436 | 0.00972 | -0.038 | 44.878
10 | 0.269 | 0.05493 | -0.023 | 4.889
10.5 | 0.163 | 0.06124 | -0.022 | 2.657
11 | 0.07 | 0.06326 | -0.023 | 1.112
11.5 | 0.073 | 0.06749 | -0.023 | 1.082

## 142. Re 18M Mach 0.25 (2)
BIGFOIL.COM POLAR EXPORT
A6018-S
A6018-S |  |  |  | Cl Max: | 1.1224 | at alpha= | 8.5 | deg
XFOIL ncrit=9 |  |  |  | L/D Max: | 143.443 | at alpha= | 6.5 | deg
Re: | 18000000 |  |  | Cd Min: | 0.00445 | at alpha= | -0.5 | deg
Mach: | 0.25 |  |  | Cl=0 at alpha= | -1.5502 | deg
|  |  |  | @ Cl=0.1, Cd= | 0.0044573
|  |  |  | @ Cl=0.4, Cd= | 0.00514
|  |  |  | @ Cl=0.6, Cd= | 0.0052532
alpha (deg) | Cl | Cd | Cm | Cl/Cd
-7 | -0.6267 | 0.00935 | -0.0427 | -67.0267
-6.5 | -0.575 | 0.00703 | -0.0408 | -81.7923
-6 | -0.518 | 0.00621 | -0.0396 | -83.4138
-5.5 | -0.4593 | 0.0059 | -0.0389 | -77.8475
-5 | -0.4007 | 0.00567 | -0.0383 | -70.6702
-4.5 | -0.3423 | 0.00541 | -0.0378 | -63.2717
-3.5 | -0.226 | 0.00491 | -0.0369 | -46.0285
-3 | -0.1678 | 0.00481 | -0.0367 | -34.8857
-2.5 | -0.1097 | 0.0047 | -0.0365 | -23.3404
-2 | -0.052 | 0.0046 | -0.0363 | -11.3043
-1 | 0.0636 | 0.00447 | -0.0362 | 14.2282
-0.5 | 0.1211 | 0.00445 | -0.0361 | 27.2135
0 | 0.1777 | 0.00447 | -0.0359 | 39.7539
1.5 | 0.3433 | 0.00484 | -0.035 | 70.9298
2 | 0.398 | 0.00514 | -0.0346 | 77.4319
2.5 | 0.4541 | 0.00514 | -0.0343 | 88.3463
3 | 0.5108 | 0.00519 | -0.0341 | 98.42
3.5 | 0.5676 | 0.00523 | -0.0339 | 108.5277
4 | 0.6234 | 0.00527 | -0.0333 | 118.2922
4.5 | 0.678 | 0.00524 | -0.0324 | 129.3893
5 | 0.7348 | 0.00535 | -0.0319 | 137.3458
5.5 | 0.8015 | 0.00573 | -0.0336 | 139.8778
6 | 0.8608 | 0.00605 | -0.0335 | 142.281
6.5 | 0.9166 | 0.00639 | -0.0326 | 143.4429
7.5 | 1.026 | 0.00768 | -0.0298 | 133.5938
8 | 1.0779 | 0.00887 | -0.0279 | 121.522
8.5 | 1.1224 | 0.01138 | -0.0247 | 98.6292
10.5 | 1.002 | 0.05754 | 0.0006 | 17.414
12 | 0.9494 | 0.10155 | -0.0359 | 9.3491

## 143. Re 18M Mach 0.50 (1)
BIGFOIL.COM POLAR EXPORT
A6018-S
A6018-S |  |  |  | Cl Max: | 1.126 | at alpha= | 20 | deg
JavaFoil+Calcfoil stall+Eppler ext transition |  |  |  | L/D Max: | 96.387 | at alpha= | 4 | deg
Re: | 18000000 |  |  | Cd Min: | 0.00534 | at alpha= | 0 | deg
Mach: | 0.5 |  |  | Cl=0 at alpha= | -1.5154 | deg
|  |  |  | @ Cl=0.1, Cd= | 0.0057209
|  |  |  | @ Cl=0.4, Cd= | 0.00561
|  |  |  | @ Cl=0.6, Cd= | 0.0091994
alpha (deg) | Cl | Cd | Cm | Cl/Cd
-20 | -0.972 | 0.16633 | -0.017 | -5.845
-19.5 | -0.949 | 0.15076 | -0.018 | -6.293
-19 | -0.925 | 0.13808 | -0.018 | -6.702
-18.5 | -0.903 | 0.12683 | -0.019 | -7.117
-18 | -0.87 | 0.13576 | -0.017 | -6.409
-17.5 | -0.847 | 0.12263 | -0.018 | -6.909
-17 | -0.826 | 0.10841 | -0.019 | -7.622
-16.5 | -0.792 | 0.11642 | -0.017 | -6.806
-16 | -0.772 | 0.10135 | -0.019 | -7.619
-15.5 | -0.756 | 0.08553 | -0.021 | -8.844
-15 | -0.749 | 0.06475 | -0.023 | -11.566
-14.5 | -0.689 | 0.09344 | -0.018 | -7.376
-14 | -0.674 | 0.07664 | -0.02 | -8.794
-13.5 | -0.677 | 0.04894 | -0.025 | -13.842
-13 | -0.716 | 0.01565 | -0.029 | -45.776
-12.5 | -0.584 | 0.07754 | -0.017 | -7.53
-12 | -0.564 | 0.06681 | -0.02 | -8.44
-11.5 | -0.572 | 0.03705 | -0.026 | -15.429
-11 | -0.623 | 0.01012 | -0.032 | -61.534
-10.5 | -0.485 | 0.05636 | -0.02 | -8.603
-10 | -0.456 | 0.05484 | -0.02 | -8.319
-9.5 | -0.515 | 0.00993 | -0.032 | -51.882
-9 | -0.493 | 0.00832 | -0.033 | -59.206
-8.5 | -0.459 | 0.00851 | -0.033 | -53.871
-8 | -0.427 | 0.00795 | -0.033 | -53.754
-7.5 | -0.394 | 0.00761 | -0.033 | -51.796
-7 | -0.362 | 0.00747 | -0.034 | -48.39
-6.5 | -0.329 | 0.00717 | -0.034 | -45.819
-6 | -0.296 | 0.00693 | -0.034 | -42.685
-5.5 | -0.263 | 0.0068 | -0.034 | -38.657
-5 | -0.23 | 0.00663 | -0.034 | -34.704
-4.5 | -0.197 | 0.00644 | -0.035 | -30.598
-4 | -0.164 | 0.00635 | -0.035 | -25.829
-3.5 | -0.226 | 0.00627 | -0.035 | -36.133
-3 | -0.184 | 0.00607 | -0.035 | -30.236
-2.5 | -0.126 | 0.00592 | -0.036 | -21.296
-2 | -0.063 | 0.00586 | -0.036 | -10.749
-1.5 | 0.002 | 0.00576 | -0.036 | 0.391
-1 | 0.068 | 0.00574 | -0.036 | 11.915
-0.5 | 0.135 | 0.0057 | -0.037 | 23.646
0 | 0.201 | 0.00534 | -0.037 | 37.683
0.5 | 0.268 | 0.00545 | -0.037 | 49.11
1 | 0.334 | 0.00565 | -0.038 | 59.108
1.5 | 0.4 | 0.00561 | -0.038 | 71.338
2 | 0.465 | 0.00596 | -0.038 | 78.033
2.5 | 0.529 | 0.0066 | -0.038 | 80.127
3 | 0.591 | 0.00678 | -0.039 | 87.125
3.5 | 0.648 | 0.00701 | -0.039 | 92.45
4 | 0.693 | 0.00719 | -0.039 | 96.387
4.5 | 0.713 | 0.00747 | -0.04 | 95.457
5 | 0.65 | 0.00778 | -0.04 | 83.487
5.5 | 0.462 | 0.00798 | -0.04 | 57.943
6 | 0.495 | 0.00827 | -0.04 | 59.841
6.5 | 0.527 | 0.00859 | -0.041 | 61.437
7 | 0.56 | 0.00868 | -0.041 | 64.49
7.5 | 0.593 | 0.00916 | -0.041 | 64.673
8 | 0.625 | 0.00934 | -0.042 | 66.887
8.5 | 0.657 | 0.00993 | -0.042 | 66.215
9 | 0.69 | 0.01007 | -0.042 | 68.489
9.5 | 0.722 | 0.01105 | -0.043 | 65.363
10 | 0.751 | 0.012 | -0.043 | 62.59
10.5 | 0.786 | 0.01202 | -0.043 | 65.396
11 | 0.812 | 0.01298 | -0.043 | 62.556
11.5 | 0.798 | 0.02111 | -0.041 | 37.793
12 | 0.873 | 0.01368 | -0.044 | 63.812
12.5 | 0.89 | 0.01612 | -0.043 | 55.207
13 | 0.883 | 0.02521 | -0.041 | 35.03
13.5 | 0.801 | 0.08326 | -0.028 | 9.622
14 | 0.959 | 0.022 | -0.043 | 43.613
14.5 | 0.944 | 0.03817 | -0.04 | 24.738
15 | 0.899 | 0.08093 | -0.033 | 11.105
15.5 | 0.918 | 0.09062 | -0.032 | 10.127
16 | 0.923 | 0.1151 | -0.028 | 8.023
16.5 | 0.955 | 0.11354 | -0.03 | 8.413
17 | 0.974 | 0.13045 | -0.028 | 7.465
17.5 | 1.008 | 0.12252 | -0.031 | 8.23
18 | 1.027 | 0.13873 | -0.029 | 7.405
18.5 | 1.049 | 0.15594 | -0.029 | 6.729
19 | 1.082 | 0.14498 | -0.031 | 7.463
19.5 | 1.102 | 0.16646 | -0.03 | 6.62
20 | 1.126 | 0.18102 | -0.03 | 6.218

## 144. Re 18M Mach 0.50 (2)
BIGFOIL.COM POLAR EXPORT
A6018-S
A6018-S |  |  |  | Cl Max: | 0.9395 | at alpha= | 6.5 | deg
XFOIL ncrit=9 |  |  |  | L/D Max: | 139.53 | at alpha= | 4.5 | deg
Re: | 18000000 |  |  | Cd Min: | 0.0044 | at alpha= | 0.5 | deg
Mach: | 0.5 |  |  | Cl=0 at alpha= | -99 | deg
|  |  |  | @ Cl=0.1, Cd= | 0.0044
|  |  |  | @ Cl=0.4, Cd= | 0.0049827
|  |  |  | @ Cl=0.6, Cd= | 0.0053457
alpha (deg) | Cl | Cd | Cm | Cl/Cd
0.5 | 0.2644 | 0.0044 | -0.0399 | 60.0909
1 | 0.3256 | 0.00469 | -0.0394 | 69.4243
1.5 | 0.3875 | 0.00492 | -0.0388 | 78.7602
2 | 0.4493 | 0.00523 | -0.0381 | 85.9082
2.5 | 0.5135 | 0.00523 | -0.0375 | 98.1836
3 | 0.5788 | 0.00531 | -0.0368 | 109.0019
3.5 | 0.6442 | 0.00542 | -0.0358 | 118.8561
4.5 | 0.7716 | 0.00553 | -0.0316 | 139.5298
5 | 0.8503 | 0.00663 | -0.0315 | 128.2504
5.5 | 0.8963 | 0.01109 | -0.0258 | 80.8206
6 | 0.9248 | 0.0195 | -0.0185 | 47.4256
6.5 | 0.9395 | 0.02828 | -0.012 | 33.2214
7 | 0.938 | 0.03709 | -0.0067 | 25.2898
7.5 | 0.9222 | 0.04495 | -0.0029 | 20.5161
8 | 0.8909 | 0.0533 | -0.0048 | 16.7148
8.5 | 0.8665 | 0.06729 | -0.0188 | 12.8771
9 | 0.8575 | 0.08295 | -0.0317 | 10.3376
9.5 | 0.8474 | 0.0948 | -0.038 | 8.9388
10 | 0.8367 | 0.10612 | -0.0428 | 7.8845
10.5 | 0.8305 | 0.11532 | -0.0452 | 7.2017
11 | 0.8276 | 0.12541 | -0.0488 | 6.5992
11.5 | 0.8305 | 0.13629 | -0.054 | 6.0936

## 145. Re 20M Mach 0.00 (1)
BIGFOIL.COM POLAR EXPORT
A6018-S
A6018-S |  |  |  | Cl Max: | 0.802 | at alpha= | 7 | deg
JavaFoil+Calcfoil stall+Eppler ext transition |  |  |  | L/D Max: | 106.315 | at alpha= | 5.5 | deg
Re: | 20000000 |  |  | Cd Min: | 0.00531 | at alpha= | 0 | deg
Mach: | 0 |  |  | Cl=0 at alpha= | -1.5175 | deg
|  |  |  | @ Cl=0.1, Cd= | 0.0055659
|  |  |  | @ Cl=0.4, Cd= | 0.0056888
|  |  |  | @ Cl=0.6, Cd= | 0.06499
alpha (deg) | Cl | Cd | Cm | Cl/Cd
-12 | -0.239 | 0.07441 | -0.014 | -3.205
-11.5 | -0.256 | 0.07031 | -0.014 | -3.638
-11 | -0.273 | 0.06661 | -0.014 | -4.106
-10.5 | -0.291 | 0.06295 | -0.014 | -4.628
-10 | -0.309 | 0.05909 | -0.014 | -5.231
-9.5 | -0.326 | 0.05572 | -0.014 | -5.845
-9 | -0.341 | 0.05236 | -0.015 | -6.507
-8.5 | -0.353 | 0.04955 | -0.015 | -7.121
-8 | -0.362 | 0.04632 | -0.015 | -7.812
-7.5 | -0.365 | 0.04352 | -0.016 | -8.398
-7 | -0.446 | 0.00675 | -0.029 | -66.145
-6.5 | -0.434 | 0.00663 | -0.029 | -65.493
-6 | -0.415 | 0.00652 | -0.029 | -63.695
-5.5 | -0.388 | 0.00635 | -0.03 | -61.155
-5 | -0.355 | 0.00625 | -0.03 | -56.763
-4.5 | -0.314 | 0.00608 | -0.03 | -51.604
-4 | -0.268 | 0.00599 | -0.03 | -44.742
-3.5 | -0.218 | 0.00585 | -0.03 | -37.364
-3 | -0.166 | 0.00577 | -0.031 | -28.774
-2.5 | -0.111 | 0.00572 | -0.031 | -19.427
-2 | -0.055 | 0.00563 | -0.031 | -9.762
-1.5 | 0.002 | 0.00564 | -0.031 | 0.347
-1 | 0.059 | 0.00558 | -0.032 | 10.631
-0.5 | 0.117 | 0.00556 | -0.032 | 21.025
0 | 0.174 | 0.00531 | -0.032 | 32.874
0.5 | 0.232 | 0.00537 | -0.032 | 43.178
1 | 0.289 | 0.00545 | -0.033 | 53.077
1.5 | 0.347 | 0.00549 | -0.033 | 63.082
2 | 0.403 | 0.0057 | -0.033 | 70.784
2.5 | 0.46 | 0.00623 | -0.033 | 73.757
3 | 0.515 | 0.00635 | -0.034 | 81.079
3.5 | 0.568 | 0.00645 | -0.034 | 88.1
4 | 0.619 | 0.00661 | -0.034 | 93.724
4.5 | 0.666 | 0.00669 | -0.034 | 99.463
5 | 0.708 | 0.00686 | -0.035 | 103.17
5.5 | 0.744 | 0.00699 | -0.035 | 106.315
6 | 0.773 | 0.00727 | -0.035 | 106.242
6.5 | 0.793 | 0.00751 | -0.035 | 105.51
7 | 0.802 | 0.00764 | -0.036 | 104.933
7.5 | 0.802 | 0.00794 | -0.036 | 101.045
8 | 0.793 | 0.0081 | -0.036 | 97.845
8.5 | 0.775 | 0.00837 | -0.036 | 92.652
9 | 0.751 | 0.00858 | -0.037 | 87.566
9.5 | 0.718 | 0.0089 | -0.037 | 80.731
10 | 0.679 | 0.00929 | -0.037 | 73.127
10.5 | 0.637 | 0.00995 | -0.037 | 64.062
11 | 0.593 | 0.00993 | -0.038 | 59.668
11.5 | 0.502 | 0.025 | -0.034 | 20.087
12 | 0.42 | 0.06499 | -0.024 | 6.457

## 146. Re 20M Mach 0.00 (2)
BIGFOIL.COM POLAR EXPORT
A6018-S
A6018-S |  |  |  | Cl Max: | 1.8007 | at alpha= | 17 | deg
XFOIL ncrit=9 |  |  |  | L/D Max: | 147.921 | at alpha= | 7 | deg
Re: | 20000000 |  |  | Cd Min: | 0.00444 | at alpha= | -1 | deg
Mach: | 0 |  |  | Cl=0 at alpha= | -1.5485 | deg
|  |  |  | @ Cl=0.1, Cd= | 0.0044611
|  |  |  | @ Cl=0.4, Cd= | 0.00512
|  |  |  | @ Cl=0.6, Cd= | 0.005267
alpha (deg) | Cl | Cd | Cm | Cl/Cd
-14.5 | -1.3024 | 0.02689 | -0.0457 | -48.4344
-14 | -1.2831 | 0.02216 | -0.0438 | -57.9016
-13.5 | -1.2505 | 0.01899 | -0.0423 | -65.8504
-13 | -1.2092 | 0.01706 | -0.0412 | -70.8792
-12.5 | -1.1683 | 0.01486 | -0.04 | -78.6205
-12 | -1.1235 | 0.01326 | -0.0389 | -84.7285
-11.5 | -1.076 | 0.01219 | -0.038 | -88.2691
-11 | -1.0292 | 0.01094 | -0.0369 | -94.0768
-10.5 | -0.981 | 0.00998 | -0.0359 | -98.2966
-10 | -0.9256 | 0.00912 | -0.0364 | -101.4912
-9.5 | -0.8672 | 0.00831 | -0.0375 | -104.3562
-9 | -0.811 | 0.00776 | -0.038 | -104.5103
-8.5 | -0.7599 | 0.00738 | -0.0372 | -102.9675
-8 | -0.7073 | 0.00697 | -0.0367 | -101.4778
-7.5 | -0.6542 | 0.0066 | -0.0363 | -99.1212
-7 | -0.6011 | 0.00619 | -0.0359 | -97.1082
-6.5 | -0.5469 | 0.00594 | -0.0357 | -92.0707
-6 | -0.4923 | 0.00573 | -0.0356 | -85.9162
-5.5 | -0.4376 | 0.00551 | -0.0354 | -79.4192
-5 | -0.3826 | 0.00533 | -0.0353 | -71.7824
-4.5 | -0.3274 | 0.00514 | -0.0352 | -63.6965
-4 | -0.2722 | 0.00493 | -0.0351 | -55.213
-3.5 | -0.2167 | 0.00479 | -0.0351 | -45.2401
-3 | -0.1611 | 0.0047 | -0.0351 | -34.2766
-2 | -0.0503 | 0.00455 | -0.0349 | -11.0549
-1.5 | 0.0054 | 0.00451 | -0.0349 | 1.1973
-1 | 0.0611 | 0.00444 | -0.0349 | 13.7613
-0.5 | 0.1163 | 0.00447 | -0.0348 | 26.0179
0 | 0.1711 | 0.00449 | -0.0347 | 38.1069
1 | 0.2782 | 0.00472 | -0.0342 | 58.9407
1.5 | 0.3318 | 0.00485 | -0.034 | 68.4124
2 | 0.3849 | 0.00512 | -0.0337 | 75.1758
2.5 | 0.4391 | 0.00512 | -0.0335 | 85.7617
3.5 | 0.5483 | 0.0052 | -0.0333 | 105.4423
4 | 0.6023 | 0.00527 | -0.0331 | 114.2884
4.5 | 0.6557 | 0.00525 | -0.0328 | 124.8952
5 | 0.7084 | 0.00528 | -0.0323 | 134.1667
5.5 | 0.7596 | 0.00544 | -0.0314 | 139.6324
6.5 | 0.8794 | 0.006 | -0.0338 | 146.5667
7 | 0.9319 | 0.0063 | -0.0334 | 147.9206
7.5 | 0.984 | 0.00668 | -0.0329 | 147.3054
8 | 1.0356 | 0.00715 | -0.0324 | 144.8392
8.5 | 1.0873 | 0.0076 | -0.0319 | 143.0658
9 | 1.1386 | 0.0081 | -0.0314 | 140.5679
9.5 | 1.1895 | 0.00863 | -0.0308 | 137.8331
10 | 1.2398 | 0.00921 | -0.0302 | 134.6145
10.5 | 1.2899 | 0.00978 | -0.0296 | 131.8916
11 | 1.3389 | 0.01046 | -0.0289 | 128.0019
11.5 | 1.3874 | 0.01117 | -0.0282 | 124.2077
12 | 1.4353 | 0.0119 | -0.0274 | 120.6134
12.5 | 1.4818 | 0.01275 | -0.0264 | 116.2196
13 | 1.5272 | 0.01367 | -0.0253 | 111.7191
13.5 | 1.5717 | 0.0146 | -0.0242 | 107.6507
14 | 1.615 | 0.01557 | -0.023 | 103.7251
14.5 | 1.6557 | 0.01672 | -0.0214 | 99.0251
15 | 1.6953 | 0.01785 | -0.0197 | 94.9748
15.5 | 1.7322 | 0.01907 | -0.0178 | 90.8338
16 | 1.7634 | 0.02061 | -0.0151 | 85.5604
16.5 | 1.7906 | 0.02215 | -0.012 | 80.8397
17 | 1.8007 | 0.02369 | -0.0059 | 76.011
17.5 | 1.7975 | 0.02595 | 0.0007 | 69.2678
18 | 1.7947 | 0.029 | 0.005 | 61.8862
18.5 | 1.7863 | 0.03341 | 0.0074 | 53.466
19 | 1.7757 | 0.03914 | 0.0076 | 45.3679
19.5 | 1.7498 | 0.04788 | 0.005 | 36.5455
20 | 1.7223 | 0.0575 | 0.0014 | 29.953

## 147. Re 20M Mach 0.10 (1)
BIGFOIL.COM POLAR EXPORT
A6018-S
A6018-S |  |  |  | Cl Max: | 0.798 | at alpha= | 7 | deg
JavaFoil+Calcfoil stall+Eppler ext transition |  |  |  | L/D Max: | 106.375 | at alpha= | 6 | deg
Re: | 20000000 |  |  | Cd Min: | 0.00531 | at alpha= | 0 | deg
Mach: | 0.1 |  |  | Cl=0 at alpha= | -1.5175 | deg
|  |  |  | @ Cl=0.1, Cd= | 0.0055689
|  |  |  | @ Cl=0.4, Cd= | 0.06873
|  |  |  | @ Cl=0.6, Cd= | 0.06873
alpha (deg) | Cl | Cd | Cm | Cl/Cd
-12 | -0.205 | 0.07487 | -0.014 | -2.734
-11.5 | -0.224 | 0.07083 | -0.014 | -3.157
-11 | -0.243 | 0.06697 | -0.014 | -3.634
-10.5 | -0.264 | 0.06331 | -0.014 | -4.164
-10 | -0.284 | 0.05942 | -0.014 | -4.78
-9.5 | -0.304 | 0.05603 | -0.014 | -5.42
-9 | -0.322 | 0.05262 | -0.015 | -6.118
-8.5 | -0.337 | 0.04978 | -0.015 | -6.778
-8 | -0.35 | 0.0466 | -0.015 | -7.501
-7.5 | -0.356 | 0.04411 | -0.015 | -8.07
-7 | -0.439 | 0.00675 | -0.029 | -64.938
-6.5 | -0.429 | 0.00665 | -0.029 | -64.582
-6 | -0.412 | 0.00653 | -0.03 | -63.144
-5.5 | -0.387 | 0.00636 | -0.03 | -60.845
-5 | -0.354 | 0.00627 | -0.03 | -56.554
-4.5 | -0.314 | 0.00609 | -0.03 | -51.549
-4 | -0.269 | 0.006 | -0.03 | -44.759
-3.5 | -0.219 | 0.00586 | -0.031 | -37.437
-3 | -0.167 | 0.00577 | -0.031 | -28.884
-2.5 | -0.112 | 0.00574 | -0.031 | -19.477
-2 | -0.055 | 0.00564 | -0.031 | -9.793
-1.5 | 0.002 | 0.00564 | -0.032 | 0.349
-1 | 0.06 | 0.00559 | -0.032 | 10.67
-0.5 | 0.117 | 0.00556 | -0.032 | 21.128
0 | 0.175 | 0.00531 | -0.032 | 33.03
0.5 | 0.233 | 0.00537 | -0.032 | 43.382
1 | 0.291 | 0.00545 | -0.033 | 53.325
1.5 | 0.348 | 0.00549 | -0.033 | 63.404
2 | 0.405 | 0.0057 | -0.033 | 71.097
2.5 | 0.462 | 0.00624 | -0.033 | 74.049
3 | 0.517 | 0.00636 | -0.034 | 81.376
3.5 | 0.571 | 0.00647 | -0.034 | 88.296
4 | 0.622 | 0.00663 | -0.034 | 93.821
4.5 | 0.668 | 0.00672 | -0.034 | 99.44
5 | 0.71 | 0.00687 | -0.035 | 103.255
5.5 | 0.745 | 0.00702 | -0.035 | 106.125
6 | 0.773 | 0.00727 | -0.035 | 106.375
6.5 | 0.791 | 0.00757 | -0.035 | 104.506
7 | 0.798 | 0.00768 | -0.036 | 103.821
7.5 | 0.794 | 0.00798 | -0.036 | 99.562
8 | 0.781 | 0.00817 | -0.036 | 95.585
8.5 | 0.759 | 0.00838 | -0.037 | 90.504
9 | 0.729 | 0.00863 | -0.037 | 84.423
9.5 | 0.69 | 0.00899 | -0.037 | 76.838
10 | 0.646 | 0.00939 | -0.037 | 68.757
10.5 | 0.599 | 0.01019 | -0.038 | 58.759
11 | 0.544 | 0.01116 | -0.037 | 48.736
11.5 | 0.415 | 0.06049 | -0.025 | 6.861
12 | 0.374 | 0.06873 | -0.023 | 5.445

## 148. Re 20M Mach 0.10 (2)
BIGFOIL.COM POLAR EXPORT
A6018-S
A6018-S |  |  |  | Cl Max: | 1.7386 | at alpha= | 16 | deg
XFOIL ncrit=9 |  |  |  | L/D Max: | 147.748 | at alpha= | 7 | deg
Re: | 20000000 |  |  | Cd Min: | 0.00444 | at alpha= | -1 | deg
Mach: | 0.1 |  |  | Cl=0 at alpha= | -1.5482 | deg
|  |  |  | @ Cl=0.1, Cd= | 0.0044608
|  |  |  | @ Cl=0.4, Cd= | 0.0051224
|  |  |  | @ Cl=0.6, Cd= | 0.0052715
alpha (deg) | Cl | Cd | Cm | Cl/Cd
-11 | -1.0277 | 0.01437 | -0.0404 | -71.517
-10.5 | -0.9849 | 0.01201 | -0.0387 | -82.0067
-10 | -0.9327 | 0.01044 | -0.0384 | -89.3391
-9.5 | -0.8756 | 0.00911 | -0.0391 | -96.1142
-8.5 | -0.7665 | 0.00777 | -0.0385 | -98.6486
-8 | -0.7136 | 0.00722 | -0.0378 | -98.8366
-7.5 | -0.66 | 0.00676 | -0.0372 | -97.6331
-7 | -0.606 | 0.00631 | -0.0367 | -96.038
-6.5 | -0.5515 | 0.006 | -0.0364 | -91.9167
-6 | -0.4963 | 0.00577 | -0.0361 | -86.0139
-5.5 | -0.4409 | 0.00554 | -0.0359 | -79.5848
-5 | -0.3854 | 0.00535 | -0.0357 | -72.0374
-4.5 | -0.3297 | 0.00516 | -0.0356 | -63.8953
-4 | -0.274 | 0.00495 | -0.0354 | -55.3535
-3.5 | -0.2182 | 0.0048 | -0.0353 | -45.4583
-2 | -0.0506 | 0.00455 | -0.0351 | -11.1209
-1.5 | 0.0054 | 0.00451 | -0.0351 | 1.1973
-1 | 0.0615 | 0.00444 | -0.0351 | 13.8514
-0.5 | 0.117 | 0.00447 | -0.035 | 26.1745
0 | 0.1721 | 0.00449 | -0.0349 | 38.3296
1 | 0.2797 | 0.00472 | -0.0344 | 59.2585
1.5 | 0.3336 | 0.00485 | -0.0342 | 68.7835
2 | 0.387 | 0.00512 | -0.0338 | 75.5859
2.5 | 0.4415 | 0.00513 | -0.0337 | 86.0624
3.5 | 0.5514 | 0.0052 | -0.0334 | 106.0385
4 | 0.6058 | 0.00528 | -0.0332 | 114.7348
4.5 | 0.6595 | 0.00525 | -0.0328 | 125.619
5 | 0.7126 | 0.00529 | -0.0323 | 134.707
5.5 | 0.764 | 0.00547 | -0.0313 | 139.6709
6 | 0.83 | 0.00575 | -0.0337 | 144.3478
6.5 | 0.8852 | 0.00604 | -0.0337 | 146.5563
7 | 0.9382 | 0.00635 | -0.0332 | 147.748
7.5 | 0.9907 | 0.00677 | -0.0326 | 146.3368
8 | 1.043 | 0.00725 | -0.0319 | 143.8621
8.5 | 1.0951 | 0.00774 | -0.0313 | 141.4858
9 | 1.1468 | 0.0083 | -0.0306 | 138.1687
9.5 | 1.198 | 0.00892 | -0.0298 | 134.3049
10 | 1.2486 | 0.00959 | -0.029 | 130.1981
10.5 | 1.2992 | 0.01023 | -0.0282 | 126.999
11 | 1.3484 | 0.01105 | -0.0272 | 122.0271
11.5 | 1.397 | 0.01189 | -0.0262 | 117.4937
12 | 1.4451 | 0.01275 | -0.0251 | 113.3412
12.5 | 1.4911 | 0.01383 | -0.0237 | 107.8163
13 | 1.5357 | 0.01499 | -0.0222 | 102.4483
13.5 | 1.5791 | 0.01618 | -0.0206 | 97.5958
14 | 1.6212 | 0.0174 | -0.0188 | 93.1724
14.5 | 1.6585 | 0.01898 | -0.0165 | 87.3815
15 | 1.6946 | 0.02045 | -0.014 | 82.8655
15.5 | 1.7241 | 0.02223 | -0.0109 | 77.5574
16 | 1.7386 | 0.0245 | -0.0057 | 70.9633
16.5 | 1.7293 | 0.02688 | 0.0025 | 64.3341
17 | 1.711 | 0.03108 | 0.008 | 55.0515
17.5 | 1.7014 | 0.036 | 0.0098 | 47.2611
18 | 1.6715 | 0.04516 | 0.0072 | 37.0128
18.5 | 1.6435 | 0.0566 | 0.0005 | 29.0371
19 | 1.5954 | 0.06854 | -0.0033 | 23.2769
19.5 | 1.5159 | 0.0909 | -0.0173 | 16.6766

## 149. Re 20M Mach 0.25 (1)
BIGFOIL.COM POLAR EXPORT
A6018-S
A6018-S |  |  |  | Cl Max: | 0.772 | at alpha= | 6.5 | deg
JavaFoil+Calcfoil stall+Eppler ext transition |  |  |  | L/D Max: | 104.088 | at alpha= | 5.5 | deg
Re: | 20000000 |  |  | Cd Min: | 0.00533 | at alpha= | 0 | deg
Mach: | 0.25 |  |  | Cl=0 at alpha= | -1.517 | deg
|  |  |  | @ Cl=0.1, Cd= | 0.06604
|  |  |  | @ Cl=0.4, Cd= | 0.06604
|  |  |  | @ Cl=0.6, Cd= | 0.06604
alpha (deg) | Cl | Cd | Cm | Cl/Cd
-11 | -0.053 | 0.06716 | -0.014 | -0.79
-10.5 | -0.05 | 0.06351 | -0.015 | -0.792
-10 | -0.047 | 0.06063 | -0.014 | -0.783
-9.5 | -0.045 | 0.05746 | -0.014 | -0.778
-9 | -0.14 | 0.05422 | -0.015 | -2.582
-8.5 | -0.195 | 0.05109 | -0.015 | -3.808
-8 | -0.24 | 0.04797 | -0.015 | -4.999
-7.5 | -0.276 | 0.04479 | -0.015 | -6.156
-7 | -0.299 | 0.04214 | -0.016 | -7.085
-6.5 | -0.311 | 0.03949 | -0.016 | -7.882
-6 | -0.386 | 0.00659 | -0.03 | -58.641
-5.5 | -0.375 | 0.00644 | -0.031 | -58.161
-5 | -0.351 | 0.00629 | -0.031 | -55.708
-4.5 | -0.315 | 0.00618 | -0.031 | -50.988
-4 | -0.272 | 0.00607 | -0.031 | -44.818
-3.5 | -0.223 | 0.00591 | -0.031 | -37.801
-3 | -0.17 | 0.00581 | -0.032 | -29.343
-2.5 | -0.115 | 0.00577 | -0.032 | -19.839
-2 | -0.057 | 0.00567 | -0.032 | -10.008
-1.5 | 0.002 | 0.00566 | -0.032 | 0.357
-1 | 0.061 | 0.00557 | -0.033 | 10.994
-0.5 | 0.121 | 0.00557 | -0.033 | 21.651
0 | 0.18 | 0.00533 | -0.033 | 33.831
0.5 | 0.239 | 0.00539 | -0.033 | 44.415
1 | 0.299 | 0.00548 | -0.034 | 54.517
1.5 | 0.358 | 0.00552 | -0.034 | 64.826
2 | 0.417 | 0.00573 | -0.034 | 72.66
2.5 | 0.474 | 0.00629 | -0.034 | 75.44
3 | 0.531 | 0.00643 | -0.035 | 82.544
3.5 | 0.586 | 0.00654 | -0.035 | 89.66
4 | 0.637 | 0.00671 | -0.035 | 94.869
4.5 | 0.682 | 0.00684 | -0.035 | 99.818
5 | 0.721 | 0.00697 | -0.036 | 103.39
5.5 | 0.751 | 0.00721 | -0.036 | 104.088
6 | 0.769 | 0.00747 | -0.036 | 102.988
6.5 | 0.772 | 0.00768 | -0.036 | 100.609
7 | 0.757 | 0.00795 | -0.037 | 95.204
7.5 | 0.724 | 0.0083 | -0.037 | 87.279
8 | 0.675 | 0.00849 | -0.037 | 79.409
8.5 | 0.609 | 0.00877 | -0.038 | 69.457
9 | 0.53 | 0.00906 | -0.038 | 58.488
9.5 | 0.436 | 0.00959 | -0.038 | 45.504
10 | 0.281 | 0.03846 | -0.03 | 7.318
10.5 | 0.163 | 0.06011 | -0.022 | 2.713
11 | 0.071 | 0.0617 | -0.024 | 1.144
11.5 | 0.073 | 0.06604 | -0.023 | 1.109

## 150. Re 20M Mach 0.25 (2)
BIGFOIL.COM POLAR EXPORT
A6018-S
A6018-S |  |  |  | Cl Max: | 1.1626 | at alpha= | 9 | deg
XFOIL ncrit=9 |  |  |  | L/D Max: | 146.332 | at alpha= | 6.5 | deg
Re: | 20000000 |  |  | Cd Min: | 0.00448 | at alpha= | 0 | deg
Mach: | 0.25 |  |  | Cl=0 at alpha= | -99 | deg
|  |  |  | @ Cl=0.1, Cd= | 0.00448
|  |  |  | @ Cl=0.4, Cd= | 0.0051405
|  |  |  | @ Cl=0.6, Cd= | 0.005269
alpha (deg) | Cl | Cd | Cm | Cl/Cd
0 | 0.1775 | 0.00448 | -0.0359 | 39.6205
0.5 | 0.2324 | 0.00462 | -0.0355 | 50.303
1 | 0.2882 | 0.00471 | -0.0353 | 61.189
2 | 0.3986 | 0.00514 | -0.0347 | 77.5486
3 | 0.5116 | 0.00518 | -0.0342 | 98.7645
3.5 | 0.5686 | 0.00523 | -0.034 | 108.7189
4 | 0.625 | 0.0053 | -0.0336 | 117.9245
4.5 | 0.6807 | 0.00529 | -0.033 | 128.6767
5 | 0.7358 | 0.00537 | -0.0322 | 137.0205
5.5 | 0.7914 | 0.00559 | -0.0313 | 141.5742
6 | 0.8611 | 0.00592 | -0.0335 | 145.4561
6.5 | 0.9175 | 0.00627 | -0.0327 | 146.3317
7.5 | 1.0276 | 0.00744 | -0.0301 | 138.1183
8 | 1.0805 | 0.00845 | -0.0283 | 127.8698
8.5 | 1.1276 | 0.01048 | -0.0255 | 107.5954
9 | 1.1626 | 0.01494 | -0.0214 | 77.8179

## 151. Re 20M Mach 0.50 (1)
BIGFOIL.COM POLAR EXPORT
A6018-S
A6018-S |  |  |  | Cl Max: | 1.126 | at alpha= | 20 | deg
JavaFoil+Calcfoil stall+Eppler ext transition |  |  |  | L/D Max: | 96.39 | at alpha= | 4 | deg
Re: | 20000000 |  |  | Cd Min: | 0.00541 | at alpha= | 0 | deg
Mach: | 0.5 |  |  | Cl=0 at alpha= | -1.5154 | deg
|  |  |  | @ Cl=0.1, Cd= | 0.00567
|  |  |  | @ Cl=0.4, Cd= | 0.00566
|  |  |  | @ Cl=0.6, Cd= | 0.0091616
alpha (deg) | Cl | Cd | Cm | Cl/Cd
-20 | -0.972 | 0.17061 | -0.017 | -5.697
-19.5 | -0.948 | 0.15485 | -0.017 | -6.124
-19 | -0.925 | 0.14151 | -0.018 | -6.535
-18.5 | -0.901 | 0.13038 | -0.018 | -6.912
-18 | -0.869 | 0.14139 | -0.017 | -6.149
-17.5 | -0.846 | 0.12707 | -0.018 | -6.657
-17 | -0.824 | 0.1121 | -0.019 | -7.353
-16.5 | -0.791 | 0.12088 | -0.017 | -6.547
-16 | -0.769 | 0.10695 | -0.018 | -7.191
-15.5 | -0.748 | 0.09529 | -0.019 | -7.846
-15 | -0.729 | 0.08227 | -0.021 | -8.867
-14.5 | -0.69 | 0.09229 | -0.018 | -7.475
-14 | -0.677 | 0.07433 | -0.021 | -9.103
-13.5 | -0.684 | 0.0444 | -0.025 | -15.404
-13 | -0.726 | 0.01356 | -0.03 | -53.583
-12.5 | -0.584 | 0.07694 | -0.018 | -7.596
-12 | -0.566 | 0.06504 | -0.02 | -8.697
-11.5 | -0.585 | 0.02915 | -0.027 | -20.082
-11 | -0.623 | 0.00979 | -0.032 | -63.587
-10.5 | -0.486 | 0.05506 | -0.021 | -8.831
-10 | -0.458 | 0.05306 | -0.021 | -8.633
-9.5 | -0.525 | 0.00922 | -0.032 | -56.973
-9 | -0.493 | 0.0082 | -0.033 | -60.07
-8.5 | -0.46 | 0.00843 | -0.033 | -54.531
-8 | -0.427 | 0.00784 | -0.033 | -54.467
-7.5 | -0.394 | 0.00752 | -0.033 | -52.418
-7 | -0.362 | 0.00736 | -0.034 | -49.135
-6.5 | -0.329 | 0.00707 | -0.034 | -46.479
-6 | -0.296 | 0.00692 | -0.034 | -42.775
-5.5 | -0.263 | 0.00671 | -0.034 | -39.192
-5 | -0.23 | 0.00657 | -0.034 | -35.013
-4.5 | -0.197 | 0.00642 | -0.035 | -30.697
-4 | -0.164 | 0.0063 | -0.035 | -26.048
-3.5 | -0.226 | 0.00618 | -0.035 | -36.643
-3 | -0.184 | 0.00601 | -0.035 | -30.515
-2.5 | -0.126 | 0.00594 | -0.036 | -21.205
-2 | -0.063 | 0.00579 | -0.036 | -10.888
-1.5 | 0.002 | 0.00574 | -0.036 | 0.392
-1 | 0.068 | 0.00567 | -0.036 | 12.057
-0.5 | 0.135 | 0.00567 | -0.037 | 23.796
0 | 0.201 | 0.00541 | -0.037 | 37.202
0.5 | 0.268 | 0.00547 | -0.037 | 48.913
1 | 0.334 | 0.00558 | -0.038 | 59.859
1.5 | 0.4 | 0.00566 | -0.038 | 70.734
2 | 0.465 | 0.00592 | -0.038 | 78.646
2.5 | 0.529 | 0.00656 | -0.038 | 80.698
3 | 0.591 | 0.00674 | -0.039 | 87.656
3.5 | 0.648 | 0.00691 | -0.039 | 93.681
4 | 0.693 | 0.00719 | -0.039 | 96.39
4.5 | 0.713 | 0.0074 | -0.04 | 96.298
5 | 0.65 | 0.00767 | -0.04 | 84.746
5.5 | 0.462 | 0.008 | -0.04 | 57.768
6 | 0.495 | 0.0082 | -0.04 | 60.338
6.5 | 0.527 | 0.00847 | -0.041 | 62.294
7 | 0.56 | 0.00878 | -0.041 | 63.757
7.5 | 0.593 | 0.00912 | -0.041 | 64.986
8 | 0.625 | 0.00931 | -0.042 | 67.132
8.5 | 0.657 | 0.00981 | -0.042 | 67.013
9 | 0.69 | 0.00987 | -0.042 | 69.861
9.5 | 0.722 | 0.01081 | -0.043 | 66.782
10 | 0.752 | 0.0109 | -0.043 | 68.98
10.5 | 0.786 | 0.01174 | -0.043 | 66.983
11 | 0.813 | 0.01267 | -0.043 | 64.14
11.5 | 0.808 | 0.01855 | -0.041 | 43.564
12 | 0.874 | 0.01335 | -0.044 | 65.484
12.5 | 0.892 | 0.01558 | -0.043 | 57.258
13 | 0.889 | 0.02333 | -0.042 | 38.101
13.5 | 0.804 | 0.08109 | -0.029 | 9.909
14 | 0.927 | 0.03205 | -0.041 | 28.934
14.5 | 0.868 | 0.08099 | -0.032 | 10.715
15 | 0.879 | 0.0971 | -0.029 | 9.054
15.5 | 0.904 | 0.10352 | -0.029 | 8.73
16 | 0.922 | 0.12118 | -0.027 | 7.604
16.5 | 0.953 | 0.11802 | -0.029 | 8.073
17 | 0.973 | 0.1346 | -0.028 | 7.231
17.5 | 1.006 | 0.12698 | -0.03 | 7.923
18 | 1.027 | 0.14209 | -0.029 | 7.227
18.5 | 1.049 | 0.1589 | -0.029 | 6.603
19 | 1.082 | 0.14725 | -0.031 | 7.346
19.5 | 1.102 | 0.16887 | -0.03 | 6.527
20 | 1.126 | 0.18325 | -0.03 | 6.144

## 152. Re 20M Mach 0.50 (2)
BIGFOIL.COM POLAR EXPORT
A6018-S
A6018-S |  |  |  | Cl Max: | 1.1304 | at alpha= | 20 | deg
XFOIL ncrit=9 |  |  |  | L/D Max: | 138.998 | at alpha= | 4.5 | deg
Re: | 20000000 |  |  | Cd Min: | 0.0007 | at alpha= | -2 | deg
Mach: | 0.5 |  |  | Cl=0 at alpha= | -1.5337 | deg
|  |  |  | @ Cl=0.1, Cd= | 0.0030069
|  |  |  | @ Cl=0.4, Cd= | 0.0049949
|  |  |  | @ Cl=0.6, Cd= | 0.0053365
alpha (deg) | Cl | Cd | Cm | Cl/Cd
-7 | -0.418 | 0.05463 | -0.0201 | -7.6515
-6.5 | -0.4341 | 0.04792 | -0.0221 | -9.0588
-6 | -0.431 | 0.03899 | -0.0313 | -11.0541
-5.5 | -0.4139 | 0.0292 | -0.039 | -14.1747
-5 | -0.399 | 0.01468 | -0.046 | -27.1798
-4.5 | -0.3607 | 0.00694 | -0.0467 | -51.9741
-4 | -0.3125 | 0.00284 | -0.0457 | -110.0352
-3.5 | -0.2608 | 0.00098 | -0.0439 | -266.1224
-3 | -0.1953 | 0.00075 | -0.0422 | -260.4
-2.5 | -0.1276 | 0.00073 | -0.0413 | -174.7945
-2 | -0.0613 | 0.0007 | -0.0406 | -87.5714
0 | 0.2016 | 0.00446 | -0.0403 | 45.2018
0.5 | 0.2638 | 0.00448 | -0.0399 | 58.8839
1.5 | 0.3878 | 0.00494 | -0.0388 | 78.502
2 | 0.45 | 0.00522 | -0.0382 | 86.2069
2.5 | 0.5145 | 0.00522 | -0.0376 | 98.5632
3 | 0.58 | 0.0053 | -0.037 | 109.434
3.5 | 0.6457 | 0.00542 | -0.036 | 119.1328
4 | 0.7115 | 0.00549 | -0.0347 | 129.5993
4.5 | 0.777 | 0.00559 | -0.0327 | 138.9982
5 | 0.8386 | 0.00633 | -0.029 | 132.4803
5.5 | 0.8974 | 0.01071 | -0.0258 | 83.7908
6 | 0.9269 | 0.0191 | -0.0187 | 48.5288
6.5 | 0.9422 | 0.02783 | -0.0122 | 33.8556
7 | 0.9414 | 0.03659 | -0.0068 | 25.7283
7.5 | 0.9259 | 0.04458 | -0.003 | 20.7694
8 | 0.8956 | 0.05304 | -0.005 | 16.8854
8.5 | 0.8709 | 0.0667 | -0.0185 | 13.057
9 | 0.8615 | 0.08254 | -0.0318 | 10.4374
9.5 | 0.8515 | 0.09446 | -0.0383 | 9.0144
10 | 0.8408 | 0.10594 | -0.0434 | 7.9366
11.5 | 0.8289 | 0.13668 | -0.0541 | 6.0645
13 | 0.8595 | 0.16876 | -0.0706 | 5.093
13.5 | 0.876 | 0.17809 | -0.0757 | 4.9189
14 | 0.8929 | 0.18791 | -0.0809 | 4.7517
14.5 | 0.9104 | 0.19776 | -0.0862 | 4.6036
15 | 0.9291 | 0.20721 | -0.0915 | 4.4839
15.5 | 0.9466 | 0.21778 | -0.0971 | 4.3466
16 | 0.9612 | 0.23177 | -0.1036 | 4.1472
16.5 | 0.9816 | 0.24142 | -0.1088 | 4.0659
17 | 1.0026 | 0.25094 | -0.1141 | 3.9954
17.5 | 1.0238 | 0.26035 | -0.1194 | 3.9324
18 | 1.046 | 0.26952 | -0.1245 | 3.881
18.5 | 1.0672 | 0.27869 | -0.1298 | 3.8293
19 | 1.0883 | 0.28763 | -0.1352 | 3.7837
19.5 | 1.1094 | 0.29654 | -0.1406 | 3.7411
20 | 1.1304 | 0.30539 | -0.1461 | 3.7015