## index
index | Re | Mach | Datasource
1 | 50000 | 0 | JavaFoil+Calcfoil stall+Eppler ext transition
2 | 50000 | 0 | XFOIL ncrit=9
3 | 50000 | 0.1 | JavaFoil+Calcfoil stall+Eppler ext transition
4 | 50000 | 0.1 | XFOIL ncrit=9
5 | 50000 | 0.25 | JavaFoil+Calcfoil stall+Eppler ext transition
6 | 50000 | 0.25 | XFOIL ncrit=9
7 | 50000 | 0.5 | JavaFoil+Calcfoil stall+Eppler ext transition
8 | 50000 | 0.5 | XFOIL ncrit=9
9 | 100000 | 0 | JavaFoil+Calcfoil stall+Eppler ext transition
10 | 100000 | 0 | XFOIL ncrit=9
11 | 100000 | 0.1 | JavaFoil+Calcfoil stall+Eppler ext transition
12 | 100000 | 0.1 | XFOIL ncrit=9
13 | 100000 | 0.25 | JavaFoil+Calcfoil stall+Eppler ext transition
14 | 100000 | 0.25 | XFOIL ncrit=9
15 | 100000 | 0.5 | JavaFoil+Calcfoil stall+Eppler ext transition
16 | 100000 | 0.5 | XFOIL ncrit=9
17 | 250000 | 0 | JavaFoil+Calcfoil stall+Eppler ext transition
18 | 250000 | 0 | XFOIL ncrit=9
19 | 250000 | 0.1 | JavaFoil+Calcfoil stall+Eppler ext transition
20 | 250000 | 0.1 | XFOIL ncrit=9
21 | 250000 | 0.25 | JavaFoil+Calcfoil stall+Eppler ext transition
22 | 250000 | 0.25 | XFOIL ncrit=9
23 | 250000 | 0.5 | JavaFoil+Calcfoil stall+Eppler ext transition
24 | 250000 | 0.5 | XFOIL ncrit=9
25 | 500000 | 0 | JavaFoil+Calcfoil stall+Eppler ext transition
26 | 500000 | 0 | XFOIL ncrit=9
27 | 500000 | 0.1 | JavaFoil+Calcfoil stall+Eppler ext transition
28 | 500000 | 0.1 | XFOIL ncrit=9
29 | 500000 | 0.25 | JavaFoil+Calcfoil stall+Eppler ext transition
30 | 500000 | 0.25 | XFOIL ncrit=9
31 | 500000 | 0.5 | JavaFoil+Calcfoil stall+Eppler ext transition
32 | 500000 | 0.5 | XFOIL ncrit=9
33 | 750000 | 0 | JavaFoil+Calcfoil stall+Eppler ext transition
34 | 750000 | 0 | XFOIL ncrit=9
35 | 750000 | 0.1 | JavaFoil+Calcfoil stall+Eppler ext transition
36 | 750000 | 0.1 | XFOIL ncrit=9
37 | 750000 | 0.25 | JavaFoil+Calcfoil stall+Eppler ext transition
38 | 750000 | 0.25 | XFOIL ncrit=9
39 | 750000 | 0.5 | JavaFoil+Calcfoil stall+Eppler ext transition
40 | 750000 | 0.5 | XFOIL ncrit=9
41 | 1000000 | 0 | JavaFoil+Calcfoil stall+Eppler ext transition
42 | 1000000 | 0 | XFOIL ncrit=9
43 | 1000000 | 0.1 | JavaFoil+Calcfoil stall+Eppler ext transition
44 | 1000000 | 0.1 | XFOIL ncrit=9
45 | 1000000 | 0.25 | JavaFoil+Calcfoil stall+Eppler ext transition
46 | 1000000 | 0.25 | XFOIL ncrit=9
47 | 1000000 | 0.5 | JavaFoil+Calcfoil stall+Eppler ext transition
48 | 1000000 | 0.5 | XFOIL ncrit=9
49 | 2000000 | 0 | JavaFoil+Calcfoil stall+Eppler ext transition
50 | 2000000 | 0 | XFOIL ncrit=9
51 | 2000000 | 0.1 | JavaFoil+Calcfoil stall+Eppler ext transition
52 | 2000000 | 0.1 | XFOIL ncrit=9
53 | 2000000 | 0.25 | JavaFoil+Calcfoil stall+Eppler ext transition
54 | 2000000 | 0.25 | XFOIL ncrit=9
55 | 2000000 | 0.5 | JavaFoil+Calcfoil stall+Eppler ext transition
56 | 2000000 | 0.5 | XFOIL ncrit=9
57 | 3000000 | 0 | JavaFoil+Calcfoil stall+Eppler ext transition
58 | 3000000 | 0 | XFOIL ncrit=9
59 | 3000000 | 0.1 | JavaFoil+Calcfoil stall+Eppler ext transition
60 | 3000000 | 0.1 | XFOIL ncrit=9
61 | 3000000 | 0.25 | JavaFoil+Calcfoil stall+Eppler ext transition
62 | 3000000 | 0.25 | XFOIL ncrit=9
63 | 3000000 | 0.5 | JavaFoil+Calcfoil stall+Eppler ext transition
64 | 3000000 | 0.5 | XFOIL ncrit=9
65 | 4000000 | 0 | JavaFoil+Calcfoil stall+Eppler ext transition
66 | 4000000 | 0 | XFOIL ncrit=9
67 | 4000000 | 0.1 | JavaFoil+Calcfoil stall+Eppler ext transition
68 | 4000000 | 0.1 | XFOIL ncrit=9
69 | 4000000 | 0.25 | JavaFoil+Calcfoil stall+Eppler ext transition
70 | 4000000 | 0.25 | XFOIL ncrit=9
71 | 4000000 | 0.5 | JavaFoil+Calcfoil stall+Eppler ext transition
72 | 4000000 | 0.5 | XFOIL ncrit=9
73 | 5000000 | 0 | JavaFoil+Calcfoil stall+Eppler ext transition
74 | 5000000 | 0 | XFOIL ncrit=9
75 | 5000000 | 0.1 | JavaFoil+Calcfoil stall+Eppler ext transition
76 | 5000000 | 0.1 | XFOIL ncrit=9
77 | 5000000 | 0.25 | JavaFoil+Calcfoil stall+Eppler ext transition
78 | 5000000 | 0.25 | XFOIL ncrit=9
79 | 5000000 | 0.5 | JavaFoil+Calcfoil stall+Eppler ext transition
80 | 5000000 | 0.5 | XFOIL ncrit=9
81 | 6000000 | 0 | JavaFoil+Calcfoil stall+Eppler ext transition
82 | 6000000 | 0 | XFOIL ncrit=9
83 | 6000000 | 0.1 | JavaFoil+Calcfoil stall+Eppler ext transition
84 | 6000000 | 0.1 | XFOIL ncrit=9
85 | 6000000 | 0.25 | JavaFoil+Calcfoil stall+Eppler ext transition
86 | 6000000 | 0.25 | XFOIL ncrit=9
87 | 6000000 | 0.5 | JavaFoil+Calcfoil stall+Eppler ext transition
88 | 6000000 | 0.5 | XFOIL ncrit=9
89 | 7000000 | 0 | JavaFoil+Calcfoil stall+Eppler ext transition
90 | 7000000 | 0 | XFOIL ncrit=9
91 | 7000000 | 0.1 | JavaFoil+Calcfoil stall+Eppler ext transition
92 | 7000000 | 0.1 | XFOIL ncrit=9
93 | 7000000 | 0.25 | JavaFoil+Calcfoil stall+Eppler ext transition
94 | 7000000 | 0.25 | XFOIL ncrit=9
95 | 7000000 | 0.5 | JavaFoil+Calcfoil stall+Eppler ext transition
96 | 7000000 | 0.5 | XFOIL ncrit=9
97 | 8000000 | 0 | JavaFoil+Calcfoil stall+Eppler ext transition
98 | 8000000 | 0 | XFOIL ncrit=9
99 | 8000000 | 0.1 | JavaFoil+Calcfoil stall+Eppler ext transition
100 | 8000000 | 0.1 | XFOIL ncrit=9
101 | 8000000 | 0.25 | JavaFoil+Calcfoil stall+Eppler ext transition
102 | 8000000 | 0.25 | XFOIL ncrit=9
103 | 8000000 | 0.5 | JavaFoil+Calcfoil stall+Eppler ext transition
104 | 8000000 | 0.5 | XFOIL ncrit=9
105 | 10000000 | 0 | JavaFoil+Calcfoil stall+Eppler ext transition
106 | 10000000 | 0 | XFOIL ncrit=9
107 | 10000000 | 0.1 | JavaFoil+Calcfoil stall+Eppler ext transition
108 | 10000000 | 0.1 | XFOIL ncrit=9
109 | 10000000 | 0.25 | JavaFoil+Calcfoil stall+Eppler ext transition
110 | 10000000 | 0.25 | XFOIL ncrit=9
111 | 10000000 | 0.5 | JavaFoil+Calcfoil stall+Eppler ext transition
112 | 10000000 | 0.5 | XFOIL ncrit=9
113 | 12000000 | 0 | JavaFoil+Calcfoil stall+Eppler ext transition
114 | 12000000 | 0 | XFOIL ncrit=9
115 | 12000000 | 0.1 | JavaFoil+Calcfoil stall+Eppler ext transition
116 | 12000000 | 0.1 | XFOIL ncrit=9
117 | 12000000 | 0.25 | JavaFoil+Calcfoil stall+Eppler ext transition
118 | 12000000 | 0.25 | XFOIL ncrit=9
119 | 12000000 | 0.5 | JavaFoil+Calcfoil stall+Eppler ext transition
120 | 12000000 | 0.5 | XFOIL ncrit=9
121 | 14000000 | 0 | JavaFoil+Calcfoil stall+Eppler ext transition
122 | 14000000 | 0 | XFOIL ncrit=9
123 | 14000000 | 0.1 | JavaFoil+Calcfoil stall+Eppler ext transition
124 | 14000000 | 0.1 | XFOIL ncrit=9
125 | 14000000 | 0.25 | JavaFoil+Calcfoil stall+Eppler ext transition
126 | 14000000 | 0.25 | XFOIL ncrit=9
127 | 14000000 | 0.5 | JavaFoil+Calcfoil stall+Eppler ext transition
128 | 14000000 | 0.5 | XFOIL ncrit=9
129 | 16000000 | 0 | JavaFoil+Calcfoil stall+Eppler ext transition
130 | 16000000 | 0 | XFOIL ncrit=9
131 | 16000000 | 0.1 | JavaFoil+Calcfoil stall+Eppler ext transition
132 | 16000000 | 0.1 | XFOIL ncrit=9
133 | 16000000 | 0.25 | JavaFoil+Calcfoil stall+Eppler ext transition
134 | 16000000 | 0.25 | XFOIL ncrit=9
135 | 16000000 | 0.5 | JavaFoil+Calcfoil stall+Eppler ext transition
136 | 16000000 | 0.5 | XFOIL ncrit=9
137 | 18000000 | 0 | JavaFoil+Calcfoil stall+Eppler ext transition
138 | 18000000 | 0 | XFOIL ncrit=9
139 | 18000000 | 0.1 | JavaFoil+Calcfoil stall+Eppler ext transition
140 | 18000000 | 0.1 | XFOIL ncrit=9
141 | 18000000 | 0.25 | JavaFoil+Calcfoil stall+Eppler ext transition
142 | 18000000 | 0.25 | XFOIL ncrit=9
143 | 18000000 | 0.5 | JavaFoil+Calcfoil stall+Eppler ext transition
144 | 18000000 | 0.5 | XFOIL ncrit=9
145 | 20000000 | 0 | JavaFoil+Calcfoil stall+Eppler ext transition
146 | 20000000 | 0 | XFOIL ncrit=9
147 | 20000000 | 0.1 | JavaFoil+Calcfoil stall+Eppler ext transition
148 | 20000000 | 0.1 | XFOIL ncrit=9
149 | 20000000 | 0.25 | JavaFoil+Calcfoil stall+Eppler ext transition
150 | 20000000 | 0.25 | XFOIL ncrit=9
151 | 20000000 | 0.5 | JavaFoil+Calcfoil stall+Eppler ext transition
152 | 20000000 | 0.5 | XFOIL ncrit=9

## 1. Re 50k Mach 0.00 (1)
BIGFOIL.COM POLAR EXPORT
e58
EPPLER 58 |  |  |  | Cl Max: | 1.649 | at alpha= | 5.5 | deg
JavaFoil+Calcfoil stall+Eppler ext transition |  |  |  | L/D Max: | 66.7 | at alpha= | 3.5 | deg
Re: | 50000 |  |  | Cd Min: | 0.01618 | at alpha= | -1 | deg
Mach: | 0 |  |  | Cl=0 at alpha= | -9.6714 | deg
|  |  |  | @ Cl=0.1, Cd= | 0.069038
|  |  |  | @ Cl=0.4, Cd= | 0.045669
|  |  |  | @ Cl=0.6, Cd= | 0.039711
alpha (deg) | Cl | Cd | Cm | Cl/Cd
-20 | -0.151 | 0.57422 | -0.049 | -0.263
-19.5 | -0.157 | 0.52132 | -0.049 | -0.3
-19 | -0.162 | 0.48829 | -0.05 | -0.332
-18.5 | -0.167 | 0.46767 | -0.05 | -0.358
-18 | -0.172 | 0.40789 | -0.051 | -0.422
-17.5 | -0.177 | 0.37028 | -0.051 | -0.477
-17 | -0.181 | 0.33244 | -0.052 | -0.543
-16.5 | -0.183 | 0.32532 | -0.051 | -0.564
-16 | -0.185 | 0.28276 | -0.052 | -0.656
-15.5 | -0.186 | 0.25963 | -0.052 | -0.716
-15 | -0.185 | 0.23912 | -0.052 | -0.774
-14.5 | -0.182 | 0.21126 | -0.053 | -0.862
-14 | -0.177 | 0.19445 | -0.053 | -0.909
-13.5 | -0.169 | 0.17733 | -0.053 | -0.953
-13 | -0.158 | 0.16175 | -0.054 | -0.979
-12.5 | -0.145 | 0.1439 | -0.055 | -1.004
-12 | -0.127 | 0.1308 | -0.056 | -0.973
-11.5 | -0.106 | 0.12039 | -0.058 | -0.884
-11 | -0.082 | 0.10942 | -0.06 | -0.75
-10.5 | -0.054 | 0.10002 | -0.061 | -0.541
-10 | -0.023 | 0.09099 | -0.063 | -0.251
-9.5 | 0.012 | 0.08346 | -0.066 | 0.139
-9 | 0.049 | 0.07623 | -0.069 | 0.641
-8.5 | 0.089 | 0.07043 | -0.072 | 1.257
-8 | 0.13 | 0.06524 | -0.077 | 1.996
-7.5 | 0.173 | 0.06121 | -0.082 | 2.833
-7 | 0.218 | 0.05695 | -0.084 | 3.821
-6.5 | 0.263 | 0.05378 | -0.085 | 4.882
-6 | 0.308 | 0.05073 | -0.087 | 6.067
-5.5 | 0.352 | 0.04797 | -0.089 | 7.34
-5 | 0.397 | 0.04579 | -0.09 | 8.663
-4.5 | 0.442 | 0.04398 | -0.091 | 10.039
-4 | 0.487 | 0.04227 | -0.093 | 11.516
-3.5 | 0.532 | 0.04123 | -0.094 | 12.902
-3 | 0.578 | 0.04018 | -0.096 | 14.374
-2.5 | 0.623 | 0.03922 | -0.098 | 15.894
-2 | 0.67 | 0.03862 | -0.1 | 17.355
-1.5 | 0.716 | 0.03831 | -0.103 | 18.688
-1 | 0.928 | 0.01618 | -0.215 | 57.345
-0.5 | 0.984 | 0.01653 | -0.216 | 59.521
0 | 1.027 | 0.01737 | -0.218 | 59.106
0.5 | 1.083 | 0.01776 | -0.22 | 60.966
1 | 1.137 | 0.0181 | -0.22 | 62.826
1.5 | 1.192 | 0.01872 | -0.221 | 63.647
2 | 1.247 | 0.01924 | -0.223 | 64.823
2.5 | 1.299 | 0.01978 | -0.225 | 65.699
3 | 1.396 | 0.02098 | -0.235 | 66.524
3.5 | 1.45 | 0.02174 | -0.236 | 66.7
4 | 1.504 | 0.02309 | -0.238 | 65.142
4.5 | 1.557 | 0.02415 | -0.24 | 64.462
5 | 1.609 | 0.02502 | -0.242 | 64.288
5.5 | 1.649 | 0.02624 | -0.243 | 62.827
6 | 1.364 | 0.05007 | -0.136 | 27.234
6.5 | 1.383 | 0.05334 | -0.134 | 25.927
7 | 1.385 | 0.0588 | -0.103 | 23.555
7.5 | 1.391 | 0.06455 | -0.099 | 21.547
8 | 1.389 | 0.07102 | -0.096 | 19.556
8.5 | 1.379 | 0.07801 | -0.094 | 17.678
9 | 1.361 | 0.08643 | -0.092 | 15.749
9.5 | 1.336 | 0.09582 | -0.09 | 13.941
10 | 1.303 | 0.10628 | -0.089 | 12.263
10.5 | 1.265 | 0.11835 | -0.088 | 10.686

## 2. Re 50k Mach 0.00 (2)
BIGFOIL.COM POLAR EXPORT
e58
EPPLER 58 |  |  |  | Cl Max: | 1.5464 | at alpha= | 9 | deg
XFOIL ncrit=9 |  |  |  | L/D Max: | 43.0082 | at alpha= | 6.5 | deg
Re: | 50000 |  |  | Cd Min: | 0.24318 | at alpha= | -20 | deg
Mach: | 0 |  |  | Cl=0 at alpha= | -1.7759 | deg
|  |  |  | @ Cl=0.1, Cd= | 0.046105
|  |  |  | @ Cl=0.4, Cd= | 0.032598
|  |  |  | @ Cl=0.6, Cd= | 0.03499
alpha (deg) | Cl | Cd | Cm | Cl/Cd
-20 | -0.5328 | 0.24318 | -0.0126 | -2.191
-19.5 | -0.5213 | 0.23828 | -0.0144 | -2.1878
-19 | -0.5102 | 0.23372 | -0.0163 | -2.183
-18.5 | -0.5001 | 0.23016 | -0.0182 | -2.1728
-18 | -0.4931 | 0.22905 | -0.0205 | -2.1528
-17.5 | -0.4901 | 0.22976 | -0.0227 | -2.1331
-17 | -0.471 | 0.21491 | -0.0221 | -2.1916
-16.5 | -0.4599 | 0.20846 | -0.0224 | -2.2062
-16 | -0.4507 | 0.20347 | -0.0231 | -2.2151
-15.5 | -0.4429 | 0.19934 | -0.0241 | -2.2218
-15 | -0.4403 | 0.19824 | -0.0257 | -2.221
-14.5 | -0.4431 | 0.19897 | -0.0272 | -2.227
-14 | -0.4206 | 0.18395 | -0.0255 | -2.2865
-13.5 | -0.4124 | 0.17849 | -0.0253 | -2.3105
-13 | -0.4066 | 0.17399 | -0.0256 | -2.3369
-12.5 | -0.4075 | 0.17238 | -0.0266 | -2.364
-12 | -0.4156 | 0.1729 | -0.0276 | -2.4037
-11.5 | -0.3904 | 0.15859 | -0.0251 | -2.4617
-11 | -0.3863 | 0.15396 | -0.0248 | -2.5091
-10.5 | -0.391 | 0.15242 | -0.0253 | -2.5653
-10 | -0.3858 | 0.14601 | -0.0245 | -2.6423
-9.5 | -0.3761 | 0.13929 | -0.0228 | -2.7001
-9 | -0.3842 | 0.13776 | -0.0227 | -2.7889
-8.5 | -0.3756 | 0.13038 | -0.021 | -2.8808
-8 | -0.3769 | 0.12653 | -0.0196 | -2.9787
-7.5 | -0.4023 | 0.12755 | -0.0181 | -3.1541
-7 | -0.3809 | 0.11737 | -0.0156 | -3.2453
-6.5 | -0.3985 | 0.11589 | -0.0133 | -3.4386
-6 | -0.3957 | 0.10987 | -0.0119 | -3.6015
-5.5 | -0.3931 | 0.10575 | -0.0133 | -3.7173
-5 | -0.3839 | 0.09922 | -0.0125 | -3.8692
-4 | -0.3432 | 0.08716 | -0.0226 | -3.9376
-3.5 | -0.3165 | 0.08064 | -0.0252 | -3.9249
-3 | -0.2761 | 0.07382 | -0.0319 | -3.7402
-2.5 | -0.2179 | 0.06674 | -0.0427 | -3.2649
-1 | 0.2335 | 0.03744 | -0.1281 | 6.2366
0 | 0.3949 | 0.03271 | -0.1392 | 12.0728
0.5 | 0.4661 | 0.03114 | -0.1424 | 14.9679
1 | 0.5046 | 0.03083 | -0.1396 | 16.3672
1.5 | 0.5487 | 0.03249 | -0.1393 | 16.8883
2 | 0.5895 | 0.03439 | -0.1388 | 17.1416
2.5 | 0.6278 | 0.03658 | -0.1384 | 17.1624
3 | 0.6633 | 0.03911 | -0.138 | 16.9599
3.5 | 0.6962 | 0.04204 | -0.1378 | 16.5604
4 | 0.7631 | 0.04588 | -0.1445 | 16.6325
4.5 | 0.8689 | 0.04827 | -0.1554 | 18.0008
5 | 0.9608 | 0.04898 | -0.162 | 19.6162
6 | 1.168 | 0.04317 | -0.1696 | 27.0558
6.5 | 1.3139 | 0.03055 | -0.1671 | 43.0082
7 | 1.3357 | 0.03136 | -0.1539 | 42.5925
7.5 | 1.344 | 0.04069 | -0.1453 | 33.0302
8 | 1.4603 | 0.04918 | -0.1521 | 29.693
8.5 | 1.5231 | 0.05838 | -0.1518 | 26.0894
9 | 1.5464 | 0.06845 | -0.1468 | 22.5917
9.5 | 1.54 | 0.07725 | -0.1378 | 19.9353
10 | 1.5009 | 0.08731 | -0.1278 | 17.1905
10.5 | 1.4568 | 0.09675 | -0.12 | 15.0574
11 | 1.4399 | 0.10842 | -0.117 | 13.2808
11.5 | 1.3599 | 0.12033 | -0.1177 | 11.3014
12 | 1.2835 | 0.14282 | -0.133 | 8.9868
12.5 | 1.2231 | 0.18873 | -0.1707 | 6.4807
13 | 1.2094 | 0.19784 | -0.178 | 6.113
13.5 | 1.2398 | 0.21062 | -0.1786 | 5.8864
14 | 1.2512 | 0.22029 | -0.182 | 5.6798

## 3. Re 50k Mach 0.10 (1)
BIGFOIL.COM POLAR EXPORT
e58
EPPLER 58 |  |  |  | Cl Max: | 1.656 | at alpha= | 5.5 | deg
JavaFoil+Calcfoil stall+Eppler ext transition |  |  |  | L/D Max: | 67.141 | at alpha= | 3.5 | deg
Re: | 50000 |  |  | Cd Min: | 0.01612 | at alpha= | -1 | deg
Mach: | 0.1 |  |  | Cl=0 at alpha= | -9.6714 | deg
|  |  |  | @ Cl=0.1, Cd= | 0.069583
|  |  |  | @ Cl=0.4, Cd= | 0.04585
|  |  |  | @ Cl=0.6, Cd= | 0.03978
alpha (deg) | Cl | Cd | Cm | Cl/Cd
-20 | -0.124 | 0.6672 | -0.05 | -0.186
-19.5 | -0.131 | 0.62049 | -0.05 | -0.211
-19 | -0.137 | 0.56253 | -0.051 | -0.244
-18.5 | -0.144 | 0.55453 | -0.051 | -0.259
-18 | -0.15 | 0.5033 | -0.051 | -0.298
-17.5 | -0.156 | 0.43738 | -0.051 | -0.356
-17 | -0.161 | 0.39388 | -0.051 | -0.409
-16.5 | -0.166 | 0.35924 | -0.052 | -0.461
-16 | -0.169 | 0.31681 | -0.053 | -0.534
-15.5 | -0.172 | 0.28507 | -0.053 | -0.602
-15 | -0.172 | 0.25487 | -0.053 | -0.676
-14.5 | -0.171 | 0.2318 | -0.054 | -0.739
-14 | -0.168 | 0.20569 | -0.054 | -0.816
-13.5 | -0.162 | 0.18837 | -0.054 | -0.859
-13 | -0.153 | 0.16878 | -0.054 | -0.905
-12.5 | -0.14 | 0.14976 | -0.055 | -0.937
-12 | -0.124 | 0.13558 | -0.056 | -0.917
-11.5 | -0.105 | 0.1246 | -0.058 | -0.84
-11 | -0.081 | 0.11249 | -0.06 | -0.72
-10.5 | -0.054 | 0.10127 | -0.061 | -0.53
-10 | -0.023 | 0.09194 | -0.063 | -0.247
-9.5 | 0.012 | 0.08435 | -0.066 | 0.138
-9 | 0.049 | 0.07691 | -0.069 | 0.635
-8.5 | 0.089 | 0.07101 | -0.073 | 1.248
-8 | 0.13 | 0.06569 | -0.077 | 1.987
-7.5 | 0.174 | 0.0609 | -0.082 | 2.857
-7 | 0.218 | 0.05726 | -0.084 | 3.816
-6.5 | 0.264 | 0.054 | -0.086 | 4.884
-6 | 0.309 | 0.05082 | -0.087 | 6.084
-5.5 | 0.354 | 0.04809 | -0.089 | 7.357
-5 | 0.399 | 0.04589 | -0.091 | 8.686
-4.5 | 0.444 | 0.04407 | -0.092 | 10.068
-4 | 0.489 | 0.04226 | -0.094 | 11.575
-3.5 | 0.535 | 0.04131 | -0.094 | 12.941
-3 | 0.58 | 0.04015 | -0.096 | 14.454
-2.5 | 0.626 | 0.0393 | -0.098 | 15.94
-2 | 0.674 | 0.03869 | -0.101 | 17.407
-1.5 | 0.72 | 0.03828 | -0.103 | 18.795
-1 | 0.932 | 0.01612 | -0.216 | 57.862
-0.5 | 0.989 | 0.01649 | -0.217 | 59.979
0 | 1.031 | 0.01733 | -0.219 | 59.503
0.5 | 1.088 | 0.01783 | -0.221 | 61.007
1 | 1.143 | 0.01821 | -0.221 | 62.748
1.5 | 1.197 | 0.01874 | -0.222 | 63.875
2 | 1.253 | 0.01927 | -0.223 | 65.013
2.5 | 1.308 | 0.0199 | -0.227 | 65.72
3 | 1.402 | 0.02093 | -0.236 | 67.005
3.5 | 1.457 | 0.0217 | -0.238 | 67.141
4 | 1.511 | 0.02315 | -0.239 | 65.277
4.5 | 1.564 | 0.02395 | -0.241 | 65.29
5 | 1.616 | 0.0251 | -0.243 | 64.382
5.5 | 1.656 | 0.02642 | -0.244 | 62.659
6 | 1.368 | 0.0502 | -0.135 | 27.246
6.5 | 1.386 | 0.05365 | -0.133 | 25.84
7 | 1.388 | 0.05943 | -0.103 | 23.347
7.5 | 1.391 | 0.06529 | -0.099 | 21.307
8 | 1.387 | 0.07166 | -0.096 | 19.35
8.5 | 1.373 | 0.07867 | -0.094 | 17.458
9 | 1.351 | 0.08801 | -0.092 | 15.356
9.5 | 1.321 | 0.09693 | -0.09 | 13.631
10 | 1.283 | 0.11029 | -0.089 | 11.637
10.5 | 1.239 | 0.12133 | -0.088 | 10.211

## 4. Re 50k Mach 0.10 (2)
BIGFOIL.COM POLAR EXPORT
e58
EPPLER 58 |  |  |  | Cl Max: | 1.5472 | at alpha= | 9 | deg
XFOIL ncrit=9 |  |  |  | L/D Max: | 44.734 | at alpha= | 6.5 | deg
Re: | 50000 |  |  | Cd Min: | 0.24386 | at alpha= | -20 | deg
Mach: | 0.1 |  |  | Cl=0 at alpha= | -1.7564 | deg
|  |  |  | @ Cl=0.1, Cd= | 0.046179
|  |  |  | @ Cl=0.4, Cd= | 0.032858
|  |  |  | @ Cl=0.6, Cd= | 0.035125
alpha (deg) | Cl | Cd | Cm | Cl/Cd
-20 | -0.5345 | 0.24386 | -0.0125 | -2.1918
-19.5 | -0.5229 | 0.23896 | -0.0144 | -2.1882
-19 | -0.5118 | 0.23446 | -0.0163 | -2.1829
-18.5 | -0.5017 | 0.23113 | -0.0183 | -2.1706
-18 | -0.4951 | 0.23035 | -0.0206 | -2.1493
-17.5 | -0.4924 | 0.23122 | -0.0228 | -2.1296
-17 | -0.4717 | 0.21499 | -0.022 | -2.1941
-16.5 | -0.4609 | 0.20893 | -0.0224 | -2.206
-16 | -0.4517 | 0.204 | -0.0231 | -2.2142
-15.5 | -0.4441 | 0.20008 | -0.0242 | -2.2196
-15 | -0.4421 | 0.19941 | -0.0258 | -2.217
-14.5 | -0.4454 | 0.20029 | -0.0273 | -2.2238
-14 | -0.4208 | 0.18422 | -0.0254 | -2.2842
-13.5 | -0.4129 | 0.1789 | -0.0253 | -2.308
-13 | -0.4073 | 0.17456 | -0.0257 | -2.3333
-12.5 | -0.4092 | 0.17343 | -0.0267 | -2.3595
-12 | -0.4069 | 0.16894 | -0.027 | -2.4085
-11.5 | -0.3903 | 0.1589 | -0.0251 | -2.4563
-11 | -0.3867 | 0.15449 | -0.0249 | -2.5031
-10.5 | -0.3927 | 0.15342 | -0.0255 | -2.5596
-10 | -0.3825 | 0.14528 | -0.0242 | -2.6328
-9.5 | -0.3761 | 0.13969 | -0.0229 | -2.6924
-9 | -0.3861 | 0.13874 | -0.023 | -2.7829
-8.5 | -0.374 | 0.13043 | -0.0209 | -2.8674
-8 | -0.3779 | 0.12723 | -0.0198 | -2.9702
-7.5 | -0.405 | 0.1286 | -0.0182 | -3.1493
-7 | -0.3799 | 0.11763 | -0.0157 | -3.2296
-6.5 | -0.4002 | 0.11678 | -0.0137 | -3.427
-6 | -0.3936 | 0.10982 | -0.0115 | -3.584
-5.5 | -0.3937 | 0.1066 | -0.0143 | -3.6932
-5 | -0.3839 | 0.09952 | -0.0121 | -3.8575
-4.5 | -0.3692 | 0.09391 | -0.0166 | -3.9314
-3.5 | -0.3184 | 0.08109 | -0.0246 | -3.9265
-3 | -0.2793 | 0.07427 | -0.0311 | -3.7606
-2.5 | -0.221 | 0.06719 | -0.042 | -3.2892
-1 | 0.2248 | 0.03801 | -0.1269 | 5.9142
-0.5 | 0.3165 | 0.03484 | -0.1352 | 9.0844
0 | 0.3944 | 0.03298 | -0.1397 | 11.9588
0.5 | 0.466 | 0.03142 | -0.1428 | 14.8313
1 | 0.5058 | 0.031 | -0.1402 | 16.3161
1.5 | 0.5501 | 0.03268 | -0.1399 | 16.8329
2 | 0.5911 | 0.03461 | -0.1395 | 17.0789
2.5 | 0.6295 | 0.03683 | -0.139 | 17.092
3 | 0.6651 | 0.03939 | -0.1387 | 16.885
3.5 | 0.698 | 0.04237 | -0.1385 | 16.4739
4 | 0.777 | 0.04632 | -0.147 | 16.7746
4.5 | 0.8751 | 0.0485 | -0.1565 | 18.0433
5 | 0.9755 | 0.04891 | -0.164 | 19.9448
5.5 | 1.0802 | 0.04653 | -0.1687 | 23.2151
6 | 1.1837 | 0.04241 | -0.1707 | 27.9109
6.5 | 1.3286 | 0.0297 | -0.1669 | 44.734
7 | 1.3346 | 0.03203 | -0.1528 | 41.6672
7.5 | 1.3499 | 0.0413 | -0.1452 | 32.6852
8 | 1.4677 | 0.05009 | -0.152 | 29.3013
8.5 | 1.5252 | 0.05927 | -0.1508 | 25.7331
9 | 1.5472 | 0.0696 | -0.1459 | 22.2299
9.5 | 1.537 | 0.07819 | -0.1367 | 19.6572
10 | 1.4931 | 0.08772 | -0.1264 | 17.0212
10.5 | 1.4441 | 0.09726 | -0.119 | 14.8478
11 | 1.3995 | 0.10841 | -0.1163 | 12.9093
12 | 1.0884 | 0.1419 | -0.1199 | 7.6702
13 | 1.2119 | 0.19872 | -0.1791 | 6.0985
13.5 | 1.2442 | 0.21186 | -0.1796 | 5.8727
14 | 1.2407 | 0.21886 | -0.1857 | 5.6689

## 5. Re 50k Mach 0.25 (1)
BIGFOIL.COM POLAR EXPORT
e58
EPPLER 58 |  |  |  | Cl Max: | 1.693 | at alpha= | 5.5 | deg
JavaFoil+Calcfoil stall+Eppler ext transition |  |  |  | L/D Max: | 66.522 | at alpha= | 3.5 | deg
Re: | 50000 |  |  | Cd Min: | -99 | at alpha= | -17.5 | deg
Mach: | 0.25 |  |  | Cl=0 at alpha= | -9.6667 | deg
|  |  |  | @ Cl=0.1, Cd= | 0.072801
|  |  |  | @ Cl=0.4, Cd= | 0.046852
|  |  |  | @ Cl=0.6, Cd= | 0.04041
alpha (deg) | Cl | Cd | Cm | Cl/Cd
-17.5 | -0.037 | -99 | -0.059 | -99
-17 | -0.035 | 1.5833 | -0.06 | -0.022
-16.5 | -0.033 | 1.7266 | -0.061 | -0.019
-16 | -0.031 | 1.6956 | -0.062 | -0.018
-15.5 | -0.028 | 1.6612 | -0.063 | -0.017
-15 | -0.026 | 1.7213 | -0.064 | -0.015
-14.5 | -0.064 | 0.63101 | -0.06 | -0.101
-14 | -0.083 | 0.4444 | -0.059 | -0.187
-13.5 | -0.095 | 0.33682 | -0.059 | -0.283
-13 | -0.102 | 0.27184 | -0.058 | -0.376
-12.5 | -0.103 | 0.22003 | -0.058 | -0.47
-12 | -0.099 | 0.18242 | -0.057 | -0.543
-11.5 | -0.088 | 0.15626 | -0.057 | -0.566
-11 | -0.072 | 0.13357 | -0.059 | -0.538
-10.5 | -0.049 | 0.116 | -0.06 | -0.426
-10 | -0.022 | 0.10315 | -0.063 | -0.209
-9.5 | 0.011 | 0.09134 | -0.065 | 0.123
-9 | 0.048 | 0.08239 | -0.068 | 0.586
-8.5 | 0.089 | 0.07443 | -0.072 | 1.192
-8 | 0.132 | 0.06806 | -0.077 | 1.936
-7.5 | 0.177 | 0.06284 | -0.083 | 2.814
-7 | 0.223 | 0.05853 | -0.086 | 3.81
-6.5 | 0.27 | 0.05461 | -0.088 | 4.943
-6 | 0.317 | 0.05154 | -0.089 | 6.151
-5.5 | 0.363 | 0.04871 | -0.092 | 7.45
-5 | 0.409 | 0.0464 | -0.093 | 8.818
-4.5 | 0.456 | 0.04439 | -0.094 | 10.263
-4 | 0.502 | 0.04263 | -0.096 | 11.784
-3.5 | 0.549 | 0.04152 | -0.096 | 13.226
-3 | 0.596 | 0.04049 | -0.098 | 14.725
-2.5 | 0.644 | 0.03953 | -0.101 | 16.283
-2 | 0.692 | 0.03903 | -0.103 | 17.732
-1.5 | 0.739 | 0.0387 | -0.106 | 19.104
-1 | 0.958 | 0.01654 | -0.221 | 57.901
-0.5 | 1.016 | 0.01679 | -0.223 | 60.5
0 | 1.061 | 0.01779 | -0.225 | 59.634
0.5 | 1.116 | 0.01815 | -0.227 | 61.525
1 | 1.173 | 0.01858 | -0.226 | 63.1
1.5 | 1.23 | 0.01918 | -0.228 | 64.142
2 | 1.285 | 0.01981 | -0.23 | 64.89
2.5 | 1.342 | 0.02051 | -0.232 | 65.422
3 | 1.425 | 0.02534 | -0.24 | 56.253
3.5 | 1.496 | 0.02248 | -0.244 | 66.522
4 | 1.55 | 0.02393 | -0.246 | 64.788
4.5 | 1.604 | 0.02497 | -0.248 | 64.224
5 | 1.656 | 0.02628 | -0.249 | 63.003
5.5 | 1.693 | 0.02738 | -0.251 | 61.815
6 | 1.392 | 0.0518 | -0.136 | 26.867
6.5 | 1.4 | 0.05698 | -0.128 | 24.572
7 | 1.395 | 0.06262 | -0.103 | 22.269
7.5 | 1.383 | 0.06946 | -0.099 | 19.91
8 | 1.358 | 0.07839 | -0.096 | 17.32
8.5 | 1.318 | 0.08885 | -0.093 | 14.829
9 | 1.262 | 0.10104 | -0.091 | 12.493
9.5 | 1.192 | 0.11634 | -0.089 | 10.245
10 | 1.107 | 0.138 | -0.087 | 8.025
10.5 | 1.011 | 0.15931 | -0.085 | 6.344

## 6. Re 50k Mach 0.25 (2)
BIGFOIL.COM POLAR EXPORT
e58
EPPLER 58 |  |  |  | Cl Max: | 1.5248 | at alpha= | 8.5 | deg
XFOIL ncrit=9 |  |  |  | L/D Max: | 44.7198 | at alpha= | 6.5 | deg
Re: | 50000 |  |  | Cd Min: | 0.21591 | at alpha= | 13.5 | deg
Mach: | 0.25 |  |  | Cl=0 at alpha= | -99 | deg
|  |  |  | @ Cl=0.1, Cd= | 0.0344
|  |  |  | @ Cl=0.4, Cd= | 0.034209
|  |  |  | @ Cl=0.6, Cd= | 0.035808
alpha (deg) | Cl | Cd | Cm | Cl/Cd
0 | 0.3907 | 0.0344 | -0.1418 | 11.3576
0.5 | 0.4655 | 0.03286 | -0.1452 | 14.1662
1 | 0.511 | 0.0319 | -0.1433 | 16.0188
1.5 | 0.5578 | 0.03372 | -0.1432 | 16.5421
2 | 0.5997 | 0.03579 | -0.1428 | 16.7561
2.5 | 0.6387 | 0.03818 | -0.1425 | 16.7287
3 | 0.6749 | 0.04094 | -0.1422 | 16.4851
3.5 | 0.7078 | 0.04415 | -0.1422 | 16.0317
4 | 0.8209 | 0.04785 | -0.1555 | 17.1557
4.5 | 0.9177 | 0.04956 | -0.1636 | 18.5169
5 | 1.0205 | 0.04908 | -0.1698 | 20.7926
5.5 | 1.116 | 0.04657 | -0.1718 | 23.9639
6 | 1.2436 | 0.03943 | -0.1726 | 31.5394
6.5 | 1.3568 | 0.03034 | -0.1631 | 44.7198
7 | 1.3333 | 0.03613 | -0.1484 | 36.9029
7.5 | 1.3938 | 0.04483 | -0.1461 | 31.0908
8 | 1.4956 | 0.05466 | -0.1501 | 27.3619
8.5 | 1.5248 | 0.06436 | -0.1449 | 23.6917
9 | 1.5188 | 0.07361 | -0.137 | 20.6331
9.5 | 1.489 | 0.08233 | -0.1281 | 18.0858
10 | 1.4445 | 0.09184 | -0.121 | 15.7284
10.5 | 1.397 | 0.10317 | -0.1183 | 13.5408
11 | 1.3589 | 0.11611 | -0.1202 | 11.7036
12 | 1.2576 | 0.16019 | -0.1519 | 7.8507
12.5 | 1.2467 | 0.17844 | -0.1635 | 6.9867
13 | 1.2274 | 0.20351 | -0.1853 | 6.0312
13.5 | 1.2528 | 0.21591 | -0.1875 | 5.8024

## 7. Re 50k Mach 0.50 (1)
BIGFOIL.COM POLAR EXPORT
e58
EPPLER 58 |  |  |  | Cl Max: | 1.695 | at alpha= | 4 | deg
JavaFoil+Calcfoil stall+Eppler ext transition |  |  |  | L/D Max: | 64.056 | at alpha= | 1.5 | deg
Re: | 50000 |  |  | Cd Min: | -99 | at alpha= | -20 | deg
Mach: | 0.5 |  |  | Cl=0 at alpha= | -9.6667 | deg
|  |  |  | @ Cl=0.1, Cd= | 0.11972
|  |  |  | @ Cl=0.4, Cd= | 0.051251
|  |  |  | @ Cl=0.6, Cd= | 0.043049
alpha (deg) | Cl | Cd | Cm | Cl/Cd
-20 | -0.455 | -99 | -0.078 | -99
-19.5 | -0.435 | -99 | -0.081 | -99
-19 | -0.414 | -99 | -0.082 | -99
-18.5 | -0.393 | -99 | -0.083 | -99
-18 | -0.373 | -99 | -0.084 | -99
-17.5 | -0.351 | -99 | -0.084 | -99
-17 | -0.33 | -99 | -0.087 | -99
-16.5 | -0.309 | -99 | -0.088 | -99
-16 | -0.286 | -99 | -0.078 | -99
-15.5 | -0.265 | -99 | -0.078 | -99
-15 | -0.243 | -99 | -0.08 | -99
-14.5 | -0.221 | -99 | -0.081 | -99
-14 | -0.199 | -99 | -0.083 | -99
-13.5 | -0.176 | -99 | -0.083 | -99
-13 | -0.154 | -99 | -0.084 | -99
-12.5 | -0.131 | -99 | -0.086 | -99
-12 | -0.109 | -99 | -0.087 | -99
-11.5 | -0.086 | -99 | -0.088 | -99
-11 | -0.063 | -99 | -0.089 | -99
-10.5 | -0.039 | -99 | -0.09 | -99
-10 | -0.016 | 0.20943 | -0.091 | -0.076
-9.5 | 0.008 | 0.32529 | -0.082 | 0.024
-9 | 0.031 | 0.14288 | -0.076 | 0.22
-8.5 | 0.055 | 0.1393 | -0.077 | 0.397
-8 | 0.079 | 0.13095 | -0.078 | 0.606
-7.5 | 0.169 | 0.08282 | -0.077 | 2.037
-7 | 0.234 | 0.06787 | -0.092 | 3.444
-6.5 | 0.293 | 0.06028 | -0.097 | 4.86
-6 | 0.349 | 0.05536 | -0.099 | 6.31
-5.5 | 0.402 | 0.05109 | -0.101 | 7.861
-5 | 0.454 | 0.04829 | -0.103 | 9.404
-4.5 | 0.507 | 0.04598 | -0.104 | 11.024
-4 | 0.56 | 0.04397 | -0.107 | 12.73
-3.5 | 0.613 | 0.04275 | -0.108 | 14.331
-3 | 0.666 | 0.04171 | -0.109 | 15.959
-2.5 | 0.719 | 0.04086 | -0.111 | 17.592
-2 | 0.774 | 0.04046 | -0.114 | 19.119
-1.5 | 0.826 | 0.04014 | -0.117 | 20.59
-1 | 0.876 | 0.0401 | -0.12 | 21.86
-0.5 | 1.133 | 0.01829 | -0.249 | 61.944
0 | 1.182 | 0.01934 | -0.251 | 61.124
0.5 | 1.244 | 0.01999 | -0.253 | 62.242
1 | 1.306 | 0.02062 | -0.255 | 63.311
1.5 | 1.369 | 0.02137 | -0.253 | 64.056
2 | 1.459 | 0.02602 | -0.261 | 56.087
2.5 | 1.522 | 0.02801 | -0.263 | 54.318
3 | 1.582 | 0.02964 | -0.266 | 53.377
3.5 | 1.64 | 0.03195 | -0.269 | 51.335
4 | 1.695 | 0.03354 | -0.271 | 50.53
4.5 | 1.438 | 0.04535 | -0.164 | 31.713
5 | 1.466 | 0.05081 | -0.15 | 28.849
5.5 | 1.457 | 0.05696 | -0.139 | 25.578
6 | 1.387 | 0.06682 | -0.114 | 20.763
6.5 | 0.834 | 0.14978 | -0.086 | 5.569
7 | 0.862 | 0.15737 | -0.089 | 5.476
7.5 | 0.89 | 0.16125 | -0.093 | 5.516
8 | 0.918 | 0.17011 | -0.104 | 5.395
8.5 | 0.947 | 0.22846 | -0.126 | 4.147
9 | 0.975 | 0.23381 | -0.128 | 4.172

## 8. Re 50k Mach 0.50 (2)
BIGFOIL.COM POLAR EXPORT
e58
EPPLER 58 |  |  |  | Cl Max: | 1.5949 | at alpha= | 20 | deg
XFOIL ncrit=9 |  |  |  | L/D Max: | 39.2094 | at alpha= | 6 | deg
Re: | 50000 |  |  | Cd Min: | 0.36556 | at alpha= | 20 | deg
Mach: | 0.5 |  |  | Cl=0 at alpha= | -0.62131 | deg
|  |  |  | @ Cl=0.1, Cd= | 0.048474
|  |  |  | @ Cl=0.4, Cd= | 0.040055
|  |  |  | @ Cl=0.6, Cd= | 0.039256
alpha (deg) | Cl | Cd | Cm | Cl/Cd
-20 | -0.5957 | 0.27499 | -0.012 | -2.1663
-19 | -0.566 | 0.25857 | -0.0155 | -2.189
-18.5 | -0.5513 | 0.25074 | -0.0167 | -2.1987
-18 | -0.5376 | 0.24439 | -0.0181 | -2.1998
-17.5 | -0.5247 | 0.23866 | -0.0196 | -2.1985
-17 | -0.5135 | 0.23467 | -0.0215 | -2.1882
-16.5 | -0.5074 | 0.23466 | -0.0238 | -2.1623
-16 | -0.4899 | 0.22244 | -0.0237 | -2.2024
-15.5 | -0.4766 | 0.21514 | -0.024 | -2.2153
-15 | -0.4655 | 0.20943 | -0.0247 | -2.2227
-14.5 | -0.4565 | 0.2052 | -0.0257 | -2.2247
-14 | -0.4538 | 0.20444 | -0.0272 | -2.2197
-13.5 | -0.4371 | 0.19344 | -0.0266 | -2.2596
-13 | -0.4254 | 0.1866 | -0.0263 | -2.2797
-12.5 | -0.4178 | 0.1818 | -0.0267 | -2.2981
-12 | -0.4182 | 0.1807 | -0.0277 | -2.3143
-11.5 | -0.4022 | 0.17053 | -0.0266 | -2.3585
-11 | -0.3934 | 0.16459 | -0.0261 | -2.3902
-10.5 | -0.3957 | 0.16301 | -0.0267 | -2.4275
-10 | -0.3813 | 0.15397 | -0.0253 | -2.4765
-9.5 | -0.3793 | 0.15015 | -0.0249 | -2.5261
-9 | -0.376 | 0.14498 | -0.0243 | -2.5935
-8.5 | -0.3671 | 0.13854 | -0.0228 | -2.6498
-8 | -0.38 | 0.13827 | -0.0225 | -2.7482
-7.5 | -0.3618 | 0.12848 | -0.0203 | -2.816
-7 | -0.373 | 0.12678 | -0.0191 | -2.9421
-6.5 | -0.363 | 0.11931 | -0.0168 | -3.0425
-6 | -0.3787 | 0.11755 | -0.0142 | -3.2216
-5.5 | -0.3736 | 0.11091 | -0.0113 | -3.3685
-5 | -0.3879 | 0.1098 | -0.0125 | -3.5328
-4.5 | -0.3777 | 0.1025 | -0.0098 | -3.6849
-4 | -0.3699 | 0.09707 | -0.0106 | -3.8107
-3.5 | -0.3537 | 0.09182 | -0.0156 | -3.8521
-3 | -0.3365 | 0.08475 | -0.0144 | -3.9705
-2.5 | -0.302 | 0.07861 | -0.0217 | -3.8418
-1.5 | -0.226 | 0.06566 | -0.0286 | -3.442
-0.5 | 0.0312 | 0.05063 | -0.0811 | 0.61624
0 | 0.3423 | 0.04088 | -0.1439 | 8.3733
0.5 | 0.4479 | 0.03937 | -0.1536 | 11.3767
1 | 0.5316 | 0.03877 | -0.1582 | 13.7116
1.5 | 0.5836 | 0.03836 | -0.1571 | 15.2138
2 | 0.6345 | 0.04114 | -0.1579 | 15.4229
2.5 | 0.6769 | 0.04429 | -0.1579 | 15.2834
3 | 0.7594 | 0.04855 | -0.1658 | 15.6416
3.5 | 0.8742 | 0.05131 | -0.1762 | 17.0376
4 | 0.9626 | 0.05304 | -0.1812 | 18.1486
4.5 | 1.0537 | 0.05339 | -0.184 | 19.7359
5 | 1.1608 | 0.05092 | -0.1843 | 22.7965
5.5 | 1.2788 | 0.04652 | -0.1819 | 27.4893
6 | 1.4382 | 0.03668 | -0.1703 | 39.2094
6.5 | 1.4141 | 0.04195 | -0.1539 | 33.7092
7 | 1.425 | 0.04989 | -0.1449 | 28.5628
7.5 | 1.4653 | 0.05893 | -0.1399 | 24.8651
8 | 1.4676 | 0.06905 | -0.1342 | 21.2542
8.5 | 1.4362 | 0.08029 | -0.1302 | 17.8877
9 | 1.3939 | 0.0934 | -0.1306 | 14.924
9.5 | 1.3512 | 0.10877 | -0.1367 | 12.4225
10 | 1.3178 | 0.12615 | -0.1474 | 10.4463
10.5 | 1.3004 | 0.1438 | -0.1589 | 9.0431
11 | 1.2951 | 0.15971 | -0.1686 | 8.1091
11.5 | 1.2965 | 0.1743 | -0.1772 | 7.4383
12 | 1.3035 | 0.18802 | -0.1851 | 6.9328
12.5 | 1.3181 | 0.20109 | -0.1913 | 6.5548
13 | 1.3181 | 0.21652 | -0.2045 | 6.0877
13.5 | 1.3338 | 0.23707 | -0.2185 | 5.6262
14 | 1.3542 | 0.24939 | -0.2242 | 5.43
14.5 | 1.363 | 0.25654 | -0.2317 | 5.313
15 | 1.3879 | 0.26898 | -0.2364 | 5.1599
15.5 | 1.4147 | 0.28189 | -0.2402 | 5.0186
16 | 1.4317 | 0.28998 | -0.2464 | 4.9372
16.5 | 1.4449 | 0.2965 | -0.2542 | 4.8732
17 | 1.4695 | 0.30872 | -0.2591 | 4.76
17.5 | 1.4906 | 0.31805 | -0.2649 | 4.6867
18 | 1.5092 | 0.32678 | -0.2721 | 4.6184
18.5 | 1.5367 | 0.34089 | -0.2759 | 4.5079
19 | 1.5516 | 0.34611 | -0.2846 | 4.483
19.5 | 1.5803 | 0.36309 | -0.2876 | 4.3524
20 | 1.5949 | 0.36556 | -0.2971 | 4.3629

## 9. Re 100k Mach 0.00 (1)
BIGFOIL.COM POLAR EXPORT
e58
EPPLER 58 |  |  |  | Cl Max: | 1.726 | at alpha= | 7 | deg
JavaFoil+Calcfoil stall+Eppler ext transition |  |  |  | L/D Max: | 91.316 | at alpha= | 2.5 | deg
Re: | 100000 |  |  | Cd Min: | 0.01204 | at alpha= | -1 | deg
Mach: | 0 |  |  | Cl=0 at alpha= | -9.6714 | deg
|  |  |  | @ Cl=0.1, Cd= | 0.062206
|  |  |  | @ Cl=0.4, Cd= | 0.041577
|  |  |  | @ Cl=0.6, Cd= | 0.035865
alpha (deg) | Cl | Cd | Cm | Cl/Cd
-20 | -0.151 | 0.45495 | -0.05 | -0.332
-19.5 | -0.157 | 0.40233 | -0.05 | -0.389
-19 | -0.162 | 0.38758 | -0.052 | -0.418
-18.5 | -0.167 | 0.36593 | -0.051 | -0.457
-18 | -0.172 | 0.3254 | -0.053 | -0.529
-17.5 | -0.177 | 0.29494 | -0.053 | -0.599
-17 | -0.181 | 0.27154 | -0.053 | -0.665
-16.5 | -0.184 | 0.25896 | -0.052 | -0.709
-16 | -0.185 | 0.23284 | -0.054 | -0.797
-15.5 | -0.186 | 0.21283 | -0.053 | -0.874
-15 | -0.185 | 0.19398 | -0.053 | -0.954
-14.5 | -0.182 | 0.17778 | -0.054 | -1.024
-14 | -0.177 | 0.162 | -0.054 | -1.092
-13.5 | -0.169 | 0.14827 | -0.055 | -1.14
-13 | -0.158 | 0.13606 | -0.055 | -1.164
-12.5 | -0.145 | 0.12503 | -0.056 | -1.156
-12 | -0.127 | 0.11401 | -0.058 | -1.116
-11.5 | -0.106 | 0.10405 | -0.06 | -1.023
-11 | -0.082 | 0.09479 | -0.061 | -0.866
-10.5 | -0.054 | 0.08716 | -0.063 | -0.621
-10 | -0.023 | 0.08026 | -0.065 | -0.284
-9.5 | 0.012 | 0.07419 | -0.068 | 0.157
-9 | 0.049 | 0.0685 | -0.071 | 0.714
-8.5 | 0.089 | 0.0634 | -0.075 | 1.397
-8 | 0.13 | 0.05895 | -0.08 | 2.209
-7.5 | 0.173 | 0.05496 | -0.083 | 3.155
-7 | 0.218 | 0.05184 | -0.084 | 4.198
-6.5 | 0.263 | 0.0488 | -0.086 | 5.381
-6 | 0.308 | 0.04622 | -0.087 | 6.66
-5.5 | 0.352 | 0.0437 | -0.09 | 8.057
-5 | 0.397 | 0.04169 | -0.091 | 9.516
-4.5 | 0.442 | 0.03999 | -0.092 | 11.043
-4 | 0.487 | 0.03838 | -0.094 | 12.683
-3.5 | 0.532 | 0.03736 | -0.094 | 14.24
-3 | 0.578 | 0.03632 | -0.096 | 15.902
-2.5 | 0.623 | 0.03539 | -0.099 | 17.615
-2 | 0.67 | 0.03477 | -0.101 | 19.278
-1.5 | 0.716 | 0.03431 | -0.103 | 20.872
-1 | 0.928 | 0.01204 | -0.216 | 77.126
-0.5 | 0.984 | 0.01229 | -0.217 | 80.122
0 | 1.03 | 0.01286 | -0.219 | 80.09
0.5 | 1.087 | 0.01305 | -0.221 | 83.235
1 | 1.141 | 0.01303 | -0.222 | 87.538
1.5 | 1.195 | 0.01343 | -0.223 | 89.015
2 | 1.252 | 0.01387 | -0.225 | 90.282
2.5 | 1.304 | 0.01428 | -0.226 | 91.316
3 | 1.396 | 0.01735 | -0.235 | 80.437
3.5 | 1.45 | 0.01798 | -0.237 | 80.639
4 | 1.504 | 0.01955 | -0.238 | 76.914
4.5 | 1.557 | 0.02045 | -0.24 | 76.131
5 | 1.609 | 0.02142 | -0.242 | 75.1
5.5 | 1.649 | 0.02247 | -0.243 | 73.384
6 | 1.682 | 0.02346 | -0.245 | 71.723
6.5 | 1.709 | 0.025 | -0.246 | 68.344
7 | 1.726 | 0.03058 | -0.248 | 56.446
7.5 | 1.392 | 0.05802 | -0.103 | 23.985
8 | 1.39 | 0.06313 | -0.1 | 22.011
8.5 | 1.38 | 0.069 | -0.098 | 19.995
9 | 1.362 | 0.07563 | -0.095 | 18.005
9.5 | 1.336 | 0.08324 | -0.094 | 16.052
10 | 1.304 | 0.0916 | -0.092 | 14.231
10.5 | 1.265 | 0.10097 | -0.091 | 12.527
11 | 1.221 | 0.11005 | -0.09 | 11.094
11.5 | 1.173 | 0.12081 | -0.09 | 9.707
12 | 1.121 | 0.1346 | -0.089 | 8.332

## 10. Re 100k Mach 0.00 (2)
BIGFOIL.COM POLAR EXPORT
e58
EPPLER 58 |  |  |  | Cl Max: | 1.5725 | at alpha= | 9 | deg
XFOIL ncrit=9 |  |  |  | L/D Max: | 65.4611 | at alpha= | 6 | deg
Re: | 100000 |  |  | Cd Min: | 0.24127 | at alpha= | -20 | deg
Mach: | 0 |  |  | Cl=0 at alpha= | -1.9251 | deg
|  |  |  | @ Cl=0.1, Cd= | 0.0412
|  |  |  | @ Cl=0.4, Cd= | 0.028374
|  |  |  | @ Cl=0.6, Cd= | 0.029257
alpha (deg) | Cl | Cd | Cm | Cl/Cd
-20 | -0.5315 | 0.24127 | -0.0117 | -2.2029
-19.5 | -0.5205 | 0.23638 | -0.0133 | -2.202
-19 | -0.5096 | 0.23213 | -0.0151 | -2.1953
-18.5 | -0.5001 | 0.22938 | -0.0171 | -2.1802
-18 | -0.4938 | 0.22815 | -0.0191 | -2.1644
-17.5 | -0.4894 | 0.22693 | -0.0209 | -2.1566
-16.5 | -0.4653 | 0.2081 | -0.021 | -2.2359
-16 | -0.4554 | 0.20136 | -0.0209 | -2.2616
-15.5 | -0.447 | 0.19599 | -0.0211 | -2.2807
-15 | -0.4392 | 0.19085 | -0.0213 | -2.3013
-14.5 | -0.4318 | 0.18581 | -0.0216 | -2.3239
-14 | -0.4248 | 0.18079 | -0.0218 | -2.3497
-13.5 | -0.4182 | 0.17584 | -0.022 | -2.3783
-13 | -0.4121 | 0.17113 | -0.0222 | -2.4081
-12.5 | -0.4086 | 0.16792 | -0.023 | -2.4333
-12 | -0.4098 | 0.16631 | -0.0239 | -2.4641
-11.5 | -0.4174 | 0.16584 | -0.0249 | -2.5169
-11 | -0.3948 | 0.1509 | -0.0221 | -2.6163
-10.5 | -0.3889 | 0.14537 | -0.0211 | -2.6752
-10 | -0.3849 | 0.1404 | -0.0204 | -2.7415
-9.5 | -0.382 | 0.13561 | -0.0197 | -2.8169
-9 | -0.3806 | 0.13115 | -0.0191 | -2.902
-8.5 | -0.3838 | 0.12803 | -0.019 | -2.9977
-8 | -0.3956 | 0.12669 | -0.0187 | -3.1226
-7.5 | -0.415 | 0.1257 | -0.0169 | -3.3015
-7 | -0.3983 | 0.11495 | -0.0145 | -3.465
-6.5 | -0.3959 | 0.10951 | -0.0113 | -3.6152
-6 | -0.4024 | 0.10562 | -0.0088 | -3.8099
-5.5 | -0.4006 | 0.10107 | -0.0098 | -3.9636
-5 | -0.3633 | 0.09669 | -0.0307 | -3.7574
-4.5 | -0.3694 | 0.08875 | -0.0191 | -4.1623
-3.5 | -0.2992 | 0.07524 | -0.0331 | -3.9766
-3 | -0.1885 | 0.06527 | -0.0625 | -2.888
-2.5 | -0.136 | 0.05831 | -0.0685 | -2.3324
-2 | -0.0268 | 0.05164 | -0.0887 | -0.51898
-1.5 | 0.1521 | 0.03691 | -0.1206 | 4.1208
-1 | 0.2841 | 0.02968 | -0.1369 | 9.5721
-0.5 | 0.3534 | 0.02843 | -0.1401 | 12.4305
0 | 0.4114 | 0.02836 | -0.1415 | 14.5063
0.5 | 0.4772 | 0.02828 | -0.1446 | 16.8741
1 | 0.5396 | 0.0283 | -0.1471 | 19.0671
1.5 | 0.6191 | 0.02956 | -0.1528 | 20.9438
2 | 0.6983 | 0.03073 | -0.1582 | 22.7237
2.5 | 0.7802 | 0.03137 | -0.1635 | 24.8709
3 | 0.8732 | 0.03109 | -0.1699 | 28.0862
3.5 | 0.9523 | 0.03036 | -0.1733 | 31.3669
4 | 1.0262 | 0.0295 | -0.1755 | 34.7864
4.5 | 1.1054 | 0.02768 | -0.1775 | 39.935
5 | 1.1925 | 0.024 | -0.1787 | 49.6875
5.5 | 1.2569 | 0.02118 | -0.1757 | 59.3437
6 | 1.3557 | 0.02071 | -0.1785 | 65.4611
6.5 | 1.3471 | 0.0271 | -0.1677 | 49.7085
7 | 1.3631 | 0.03177 | -0.1602 | 42.9053
7.5 | 1.4066 | 0.03644 | -0.1577 | 38.6004
8 | 1.4889 | 0.04303 | -0.161 | 34.6014
8.5 | 1.5469 | 0.05124 | -0.1599 | 30.1893
9 | 1.5725 | 0.06115 | -0.1556 | 25.7155
9.5 | 1.5584 | 0.0698 | -0.1435 | 22.3266
10 | 1.5405 | 0.08102 | -0.1342 | 19.0138
10.5 | 1.4857 | 0.09244 | -0.124 | 16.072
12.5 | 1.2867 | 0.17376 | -0.1524 | 7.405
13 | 1.2519 | 0.18737 | -0.1681 | 6.6814
13.5 | 1.2474 | 0.19878 | -0.1759 | 6.2753
14 | 1.2571 | 0.20813 | -0.18 | 6.04

## 11. Re 100k Mach 0.10 (1)
BIGFOIL.COM POLAR EXPORT
e58
EPPLER 58 |  |  |  | Cl Max: | 1.713 | at alpha= | 6.5 | deg
JavaFoil+Calcfoil stall+Eppler ext transition |  |  |  | L/D Max: | 91.931 | at alpha= | 2.5 | deg
Re: | 100000 |  |  | Cd Min: | 0.01207 | at alpha= | -1 | deg
Mach: | 0.1 |  |  | Cl=0 at alpha= | -9.6714 | deg
|  |  |  | @ Cl=0.1, Cd= | 0.062654
|  |  |  | @ Cl=0.4, Cd= | 0.041722
|  |  |  | @ Cl=0.6, Cd= | 0.035924
alpha (deg) | Cl | Cd | Cm | Cl/Cd
-20 | -0.124 | 0.51887 | -0.052 | -0.239
-19.5 | -0.131 | 0.47313 | -0.052 | -0.276
-19 | -0.137 | 0.44254 | -0.052 | -0.31
-18.5 | -0.144 | 0.42995 | -0.053 | -0.334
-18 | -0.15 | 0.37933 | -0.052 | -0.395
-17.5 | -0.156 | 0.34501 | -0.053 | -0.451
-17 | -0.161 | 0.31099 | -0.053 | -0.518
-16.5 | -0.166 | 0.28439 | -0.054 | -0.582
-16 | -0.169 | 0.2496 | -0.054 | -0.678
-15.5 | -0.172 | 0.22686 | -0.054 | -0.757
-15 | -0.172 | 0.20826 | -0.054 | -0.828
-14.5 | -0.171 | 0.19018 | -0.055 | -0.901
-14 | -0.168 | 0.1686 | -0.055 | -0.996
-13.5 | -0.162 | 0.15687 | -0.055 | -1.032
-13 | -0.153 | 0.14198 | -0.055 | -1.076
-12.5 | -0.14 | 0.12762 | -0.056 | -1.1
-12 | -0.124 | 0.11731 | -0.058 | -1.06
-11.5 | -0.105 | 0.10599 | -0.059 | -0.987
-11 | -0.081 | 0.09741 | -0.061 | -0.832
-10.5 | -0.054 | 0.08895 | -0.063 | -0.604
-10 | -0.023 | 0.08162 | -0.065 | -0.278
-9.5 | 0.012 | 0.07481 | -0.068 | 0.155
-9 | 0.049 | 0.06899 | -0.071 | 0.708
-8.5 | 0.089 | 0.06384 | -0.075 | 1.389
-8 | 0.131 | 0.05931 | -0.08 | 2.201
-7.5 | 0.174 | 0.05526 | -0.083 | 3.149
-7 | 0.219 | 0.05209 | -0.085 | 4.195
-6.5 | 0.264 | 0.04896 | -0.086 | 5.387
-6 | 0.309 | 0.04634 | -0.088 | 6.673
-5.5 | 0.354 | 0.04379 | -0.09 | 8.078
-5 | 0.399 | 0.04176 | -0.091 | 9.545
-4.5 | 0.444 | 0.04003 | -0.092 | 11.086
-4 | 0.489 | 0.03838 | -0.094 | 12.745
-3.5 | 0.535 | 0.03742 | -0.095 | 14.288
-3 | 0.58 | 0.03632 | -0.097 | 15.983
-2.5 | 0.627 | 0.03539 | -0.099 | 17.705
-2 | 0.674 | 0.03483 | -0.102 | 19.342
-1.5 | 0.72 | 0.03437 | -0.104 | 20.938
-1 | 0.933 | 0.01207 | -0.217 | 77.311
-0.5 | 0.989 | 0.01226 | -0.218 | 80.682
0 | 1.035 | 0.01285 | -0.22 | 80.522
0.5 | 1.092 | 0.01311 | -0.222 | 83.309
1 | 1.146 | 0.0131 | -0.223 | 87.484
1.5 | 1.201 | 0.01345 | -0.224 | 89.273
2 | 1.257 | 0.01391 | -0.226 | 90.426
2.5 | 1.313 | 0.01428 | -0.228 | 91.931
3 | 1.402 | 0.01733 | -0.236 | 80.923
3.5 | 1.457 | 0.018 | -0.238 | 80.964
4 | 1.511 | 0.01958 | -0.24 | 77.17
4.5 | 1.564 | 0.0205 | -0.241 | 76.288
5 | 1.616 | 0.02154 | -0.243 | 75.022
5.5 | 1.656 | 0.02241 | -0.244 | 73.891
6 | 1.689 | 0.02361 | -0.246 | 71.532
6.5 | 1.713 | 0.02491 | -0.248 | 68.784
7 | 1.409 | 0.05189 | -0.148 | 27.16
7.5 | 1.392 | 0.05849 | -0.103 | 23.797
8 | 1.387 | 0.06353 | -0.1 | 21.834
8.5 | 1.374 | 0.06959 | -0.098 | 19.742
9 | 1.352 | 0.07706 | -0.095 | 17.544
9.5 | 1.322 | 0.08432 | -0.094 | 15.675
10 | 1.284 | 0.09377 | -0.092 | 13.69
10.5 | 1.239 | 0.10366 | -0.091 | 11.954
11 | 1.189 | 0.11466 | -0.09 | 10.369
11.5 | 1.134 | 0.12673 | -0.09 | 8.952

## 12. Re 100k Mach 0.10 (2)
BIGFOIL.COM POLAR EXPORT
e58
EPPLER 58 |  |  |  | Cl Max: | 1.5723 | at alpha= | 9 | deg
XFOIL ncrit=9 |  |  |  | L/D Max: | 64.4328 | at alpha= | 6 | deg
Re: | 100000 |  |  | Cd Min: | 0.24193 | at alpha= | -20 | deg
Mach: | 0.1 |  |  | Cl=0 at alpha= | -1.9156 | deg
|  |  |  | @ Cl=0.1, Cd= | 0.041987
|  |  |  | @ Cl=0.4, Cd= | 0.028597
|  |  |  | @ Cl=0.6, Cd= | 0.029372
alpha (deg) | Cl | Cd | Cm | Cl/Cd
-20 | -0.5332 | 0.24193 | -0.0116 | -2.2039
-19.5 | -0.5221 | 0.23704 | -0.0133 | -2.2026
-19 | -0.5111 | 0.23292 | -0.0151 | -2.1943
-18.5 | -0.5018 | 0.23038 | -0.0172 | -2.1781
-18 | -0.4956 | 0.22921 | -0.0192 | -2.1622
-17.5 | -0.4913 | 0.22797 | -0.0209 | -2.1551
-16.5 | -0.4659 | 0.20813 | -0.0208 | -2.2385
-16 | -0.4563 | 0.20176 | -0.0208 | -2.2616
-15.5 | -0.4478 | 0.19643 | -0.0211 | -2.2797
-15 | -0.4399 | 0.19129 | -0.0213 | -2.2996
-14.5 | -0.4324 | 0.18623 | -0.0216 | -2.3219
-14 | -0.4253 | 0.18121 | -0.0218 | -2.347
-13.5 | -0.4186 | 0.17626 | -0.022 | -2.3749
-13 | -0.4125 | 0.1716 | -0.0223 | -2.4038
-12.5 | -0.4094 | 0.1687 | -0.0231 | -2.4268
-12 | -0.411 | 0.16718 | -0.0241 | -2.4584
-11.5 | -0.4186 | 0.16665 | -0.025 | -2.5119
-11 | -0.3942 | 0.15105 | -0.022 | -2.6097
-10.5 | -0.3886 | 0.14566 | -0.0211 | -2.6679
-10 | -0.3845 | 0.14069 | -0.0204 | -2.733
-9.5 | -0.3816 | 0.13591 | -0.0198 | -2.8077
-9 | -0.3803 | 0.13152 | -0.0193 | -2.8916
-8.5 | -0.3845 | 0.12876 | -0.0193 | -2.9862
-8 | -0.3969 | 0.12751 | -0.0189 | -3.1127
-7.5 | -0.4159 | 0.12642 | -0.0171 | -3.2898
-7 | -0.3912 | 0.11411 | -0.0145 | -3.4283
-6.5 | -0.3932 | 0.10957 | -0.0115 | -3.5886
-6 | -0.4012 | 0.10585 | -0.0088 | -3.7903
-5.5 | -0.4001 | 0.10149 | -0.0101 | -3.9423
-5 | -0.3628 | 0.09724 | -0.0313 | -3.731
-4.5 | -0.3717 | 0.08925 | -0.0178 | -4.1647
-4 | -0.311 | 0.08163 | -0.0383 | -3.8099
-3.5 | -0.3026 | 0.07578 | -0.032 | -3.9931
-3 | -0.2411 | 0.06788 | -0.0452 | -3.5519
-2.5 | -0.1397 | 0.05884 | -0.0678 | -2.3742
-2 | -0.0272 | 0.05215 | -0.089 | -0.52157
-1.5 | 0.134 | 0.03927 | -0.1174 | 3.4123
-1 | 0.2823 | 0.02998 | -0.137 | 9.4163
-0.5 | 0.3525 | 0.02867 | -0.1405 | 12.2951
0 | 0.4112 | 0.02858 | -0.142 | 14.3877
0.5 | 0.4778 | 0.02847 | -0.1451 | 16.7826
1 | 0.5469 | 0.02859 | -0.149 | 19.1291
1.5 | 0.6257 | 0.02975 | -0.1542 | 21.0319
2 | 0.7042 | 0.03086 | -0.1595 | 22.8192
2.5 | 0.7844 | 0.03146 | -0.1644 | 24.9332
3 | 0.8706 | 0.03124 | -0.1695 | 27.8681
3.5 | 0.962 | 0.03032 | -0.1748 | 31.7282
4 | 1.0353 | 0.02941 | -0.1767 | 35.2023
4.5 | 1.1154 | 0.02746 | -0.1786 | 40.6191
5 | 1.1919 | 0.02427 | -0.1781 | 49.11
5.5 | 1.2671 | 0.02086 | -0.1763 | 60.743
6 | 1.3576 | 0.02107 | -0.1779 | 64.4328
6.5 | 1.3492 | 0.02757 | -0.1671 | 48.9373
7 | 1.3661 | 0.03218 | -0.1597 | 42.4518
7.5 | 1.4121 | 0.03698 | -0.1575 | 38.1855
8 | 1.4963 | 0.04389 | -0.1609 | 34.092
8.5 | 1.5502 | 0.05223 | -0.159 | 29.6803
9 | 1.5723 | 0.06183 | -0.1542 | 25.4294
9.5 | 1.554 | 0.07027 | -0.142 | 22.1147
10 | 1.5274 | 0.08048 | -0.1326 | 18.9786
10.5 | 1.48 | 0.09027 | -0.1228 | 16.3953
11 | 1.4185 | 0.10196 | -0.1184 | 13.9123
11.5 | 1.3638 | 0.11558 | -0.1209 | 11.7996
12 | 1.2492 | 0.16653 | -0.1597 | 7.5014
12.5 | 1.2897 | 0.1749 | -0.1534 | 7.3739
13 | 1.2508 | 0.189 | -0.1704 | 6.618
13.5 | 1.25 | 0.20004 | -0.1774 | 6.2488
14 | 1.2634 | 0.20921 | -0.1802 | 6.0389

## 13. Re 100k Mach 0.25 (1)
BIGFOIL.COM POLAR EXPORT
e58
EPPLER 58 |  |  |  | Cl Max: | 1.736 | at alpha= | 6.5 | deg
JavaFoil+Calcfoil stall+Eppler ext transition |  |  |  | L/D Max: | 91.565 | at alpha= | 2.5 | deg
Re: | 100000 |  |  | Cd Min: | -99 | at alpha= | -17.5 | deg
Mach: | 0.25 |  |  | Cl=0 at alpha= | -9.6667 | deg
|  |  |  | @ Cl=0.1, Cd= | 0.064936
|  |  |  | @ Cl=0.4, Cd= | 0.042395
|  |  |  | @ Cl=0.6, Cd= | 0.036452
alpha (deg) | Cl | Cd | Cm | Cl/Cd
-17.5 | -0.037 | -99 | -0.062 | -99
-17 | -0.035 | 1.1854 | -0.064 | -0.03
-16.5 | -0.033 | 1.2892 | -0.064 | -0.026
-16 | -0.031 | 1.2618 | -0.066 | -0.024
-15.5 | -0.028 | 1.2224 | -0.067 | -0.023
-15 | -0.026 | 1.2605 | -0.068 | -0.021
-14.5 | -0.064 | 0.48636 | -0.062 | -0.131
-14 | -0.083 | 0.32694 | -0.061 | -0.254
-13.5 | -0.095 | 0.25796 | -0.06 | -0.37
-13 | -0.102 | 0.21122 | -0.059 | -0.484
-12.5 | -0.103 | 0.17705 | -0.06 | -0.585
-12 | -0.099 | 0.14901 | -0.058 | -0.664
-11.5 | -0.088 | 0.13014 | -0.059 | -0.68
-11 | -0.072 | 0.11212 | -0.06 | -0.641
-10.5 | -0.049 | 0.10051 | -0.061 | -0.492
-10 | -0.022 | 0.08892 | -0.064 | -0.242
-9.5 | 0.011 | 0.08052 | -0.067 | 0.14
-9 | 0.048 | 0.07262 | -0.07 | 0.665
-8.5 | 0.089 | 0.06631 | -0.075 | 1.338
-8 | 0.132 | 0.06094 | -0.08 | 2.163
-7.5 | 0.177 | 0.05653 | -0.085 | 3.128
-7 | 0.223 | 0.05281 | -0.086 | 4.223
-6.5 | 0.27 | 0.04946 | -0.088 | 5.458
-6 | 0.317 | 0.04671 | -0.09 | 6.788
-5.5 | 0.363 | 0.04406 | -0.092 | 8.237
-5 | 0.409 | 0.04199 | -0.093 | 9.742
-4.5 | 0.456 | 0.04029 | -0.095 | 11.309
-4 | 0.502 | 0.03862 | -0.097 | 13.009
-3.5 | 0.549 | 0.03761 | -0.097 | 14.6
-3 | 0.596 | 0.03653 | -0.099 | 16.325
-2.5 | 0.644 | 0.03559 | -0.102 | 18.085
-2 | 0.692 | 0.03503 | -0.104 | 19.757
-1.5 | 0.739 | 0.03465 | -0.107 | 21.34
-1 | 0.958 | 0.01234 | -0.222 | 77.668
-0.5 | 1.016 | 0.01241 | -0.224 | 81.891
0 | 1.064 | 0.01303 | -0.226 | 81.661
0.5 | 1.12 | 0.01339 | -0.228 | 83.604
1 | 1.175 | 0.01335 | -0.228 | 88.077
1.5 | 1.235 | 0.01384 | -0.231 | 89.188
2 | 1.289 | 0.01426 | -0.232 | 90.443
2.5 | 1.346 | 0.0147 | -0.234 | 91.565
3 | 1.44 | 0.01794 | -0.243 | 80.262
3.5 | 1.496 | 0.01862 | -0.244 | 80.307
4 | 1.55 | 0.02027 | -0.246 | 76.459
4.5 | 1.604 | 0.02137 | -0.248 | 75.027
5 | 1.656 | 0.02259 | -0.25 | 73.295
5.5 | 1.693 | 0.02353 | -0.251 | 71.941
6 | 1.72 | 0.02492 | -0.253 | 69.039
6.5 | 1.736 | 0.02641 | -0.254 | 65.75
7 | 1.399 | 0.05598 | -0.12 | 24.984
7.5 | 1.384 | 0.06169 | -0.103 | 22.428
8 | 1.358 | 0.0686 | -0.099 | 19.797
8.5 | 1.318 | 0.07673 | -0.096 | 17.176
9 | 1.263 | 0.08653 | -0.094 | 14.592
9.5 | 1.192 | 0.09794 | -0.092 | 12.172
10 | 1.108 | 0.113 | -0.089 | 9.801
10.5 | 1.011 | 0.1313 | -0.088 | 7.698
11 | 0.904 | 0.15418 | -0.087 | 5.86
11.5 | 0.788 | 0.18076 | -0.085 | 4.361

## 14. Re 100k Mach 0.25 (2)
BIGFOIL.COM POLAR EXPORT
e58
EPPLER 58 |  |  |  | Cl Max: | 1.5504 | at alpha= | 8.5 | deg
XFOIL ncrit=9 |  |  |  | L/D Max: | 69.861 | at alpha= | 5.5 | deg
Re: | 100000 |  |  | Cd Min: | 0.24577 | at alpha= | -20 | deg
Mach: | 0.25 |  |  | Cl=0 at alpha= | -1.5806 | deg
|  |  |  | @ Cl=0.1, Cd= | 0.042534
|  |  |  | @ Cl=0.4, Cd= | 0.029723
|  |  |  | @ Cl=0.6, Cd= | 0.030246
alpha (deg) | Cl | Cd | Cm | Cl/Cd
-20 | -0.5427 | 0.24577 | -0.0113 | -2.2082
-19.5 | -0.5309 | 0.24098 | -0.0132 | -2.2031
-19 | -0.5202 | 0.23803 | -0.0154 | -2.1854
-18.5 | -0.5119 | 0.2363 | -0.0175 | -2.1663
-18 | -0.5061 | 0.23521 | -0.0195 | -2.1517
-17 | -0.4821 | 0.21749 | -0.0203 | -2.2167
-16.5 | -0.4708 | 0.20982 | -0.0202 | -2.2438
-16 | -0.4615 | 0.20423 | -0.0205 | -2.2597
-15.5 | -0.4527 | 0.19898 | -0.0209 | -2.2751
-15 | -0.4443 | 0.19378 | -0.0213 | -2.2928
-14.5 | -0.4362 | 0.18864 | -0.0217 | -2.3123
-14 | -0.4286 | 0.18357 | -0.022 | -2.3348
-13.5 | -0.4215 | 0.17876 | -0.0223 | -2.3579
-13 | -0.4156 | 0.17479 | -0.0229 | -2.3777
-12.5 | -0.4155 | 0.17331 | -0.0241 | -2.3974
-12 | -0.4182 | 0.17187 | -0.0249 | -2.4332
-11.5 | -0.401 | 0.15898 | -0.0231 | -2.5223
-11 | -0.3927 | 0.15244 | -0.0218 | -2.5761
-10.5 | -0.3875 | 0.14731 | -0.0212 | -2.6305
-10 | -0.3833 | 0.14236 | -0.0207 | -2.6925
-9.5 | -0.3803 | 0.13768 | -0.0203 | -2.7622
-9 | -0.3811 | 0.13435 | -0.0204 | -2.8366
-8.5 | -0.3905 | 0.13311 | -0.0206 | -2.9337
-8 | -0.4037 | 0.13175 | -0.02 | -3.0641
-7.5 | -0.3804 | 0.11928 | -0.017 | -3.1891
-7 | -0.3787 | 0.11431 | -0.0148 | -3.3129
-6.5 | -0.3834 | 0.11038 | -0.0125 | -3.4735
-6 | -0.3955 | 0.10731 | -0.0096 | -3.6856
-5.5 | -0.3981 | 0.10512 | -0.0153 | -3.7871
-5 | -0.3874 | 0.09801 | -0.0175 | -3.9527
-4.5 | -0.379 | 0.09158 | -0.0129 | -4.1385
-4 | -0.3367 | 0.0847 | -0.0288 | -3.9752
-3.5 | -0.3159 | 0.07849 | -0.0281 | -4.0247
-3 | -0.2653 | 0.0709 | -0.0386 | -3.7419
-2.5 | -0.1589 | 0.06176 | -0.0644 | -2.5729
-2 | -0.1015 | 0.05539 | -0.0707 | -1.8325
-1.5 | 0.0195 | 0.04773 | -0.0935 | 0.40855
-1 | 0.2626 | 0.03204 | -0.1364 | 8.196
-0.5 | 0.3459 | 0.03004 | -0.1423 | 11.5146
0 | 0.4108 | 0.02966 | -0.1446 | 13.8503
0.5 | 0.4811 | 0.02953 | -0.1481 | 16.2919
1 | 0.5817 | 0.03014 | -0.1576 | 19.2999
1.5 | 0.6522 | 0.03055 | -0.1605 | 21.3486
2 | 0.7319 | 0.03155 | -0.1654 | 23.1981
2.5 | 0.8149 | 0.03198 | -0.1702 | 25.4816
3 | 0.9029 | 0.03153 | -0.1749 | 28.6362
3.5 | 0.9966 | 0.0304 | -0.1798 | 32.7829
4 | 1.0735 | 0.02922 | -0.1815 | 36.7385
4.5 | 1.1493 | 0.02713 | -0.1816 | 42.3627
5 | 1.2263 | 0.0237 | -0.1798 | 51.7426
5.5 | 1.3567 | 0.01942 | -0.1845 | 69.861
6 | 1.3679 | 0.02301 | -0.175 | 59.4481
6.5 | 1.3626 | 0.02972 | -0.1646 | 45.8479
7 | 1.3833 | 0.03443 | -0.1575 | 40.1772
7.5 | 1.4439 | 0.04006 | -0.1566 | 36.0434
8 | 1.5248 | 0.04828 | -0.1584 | 31.5824
8.5 | 1.5504 | 0.0571 | -0.152 | 27.1524
9 | 1.5437 | 0.06576 | -0.1429 | 23.4748
9.5 | 1.5139 | 0.07387 | -0.1325 | 20.4941
10 | 1.4748 | 0.08305 | -0.1245 | 17.758
10.5 | 1.4297 | 0.09355 | -0.1203 | 15.2827
11 | 1.3854 | 0.10635 | -0.121 | 13.0268
11.5 | 1.3444 | 0.12105 | -0.1272 | 11.1062
12 | 1.3227 | 0.1364 | -0.1354 | 9.6972
12.5 | 1.2678 | 0.18391 | -0.1701 | 6.8936
13 | 1.2574 | 0.19603 | -0.18 | 6.4143
13.5 | 1.2888 | 0.20628 | -0.1778 | 6.2478

## 15. Re 100k Mach 0.50 (1)
BIGFOIL.COM POLAR EXPORT
e58
EPPLER 58 |  |  |  | Cl Max: | 1.812 | at alpha= | 5 | deg
JavaFoil+Calcfoil stall+Eppler ext transition |  |  |  | L/D Max: | 89.089 | at alpha= | 1.5 | deg
Re: | 100000 |  |  | Cd Min: | -99 | at alpha= | -20 | deg
Mach: | 0.5 |  |  | Cl=0 at alpha= | -9.6667 | deg
|  |  |  | @ Cl=0.1, Cd= | 0.098401
|  |  |  | @ Cl=0.4, Cd= | 0.046074
|  |  |  | @ Cl=0.6, Cd= | 0.038687
alpha (deg) | Cl | Cd | Cm | Cl/Cd
-20 | -0.455 | -99 | -0.078 | -99
-19.5 | -0.435 | -99 | -0.081 | -99
-19 | -0.414 | -99 | -0.082 | -99
-18.5 | -0.393 | -99 | -0.083 | -99
-18 | -0.373 | -99 | -0.084 | -99
-17.5 | -0.351 | -99 | -0.084 | -99
-17 | -0.33 | -99 | -0.087 | -99
-16.5 | -0.309 | -99 | -0.088 | -99
-16 | -0.286 | -99 | -0.079 | -99
-15.5 | -0.265 | -99 | -0.079 | -99
-15 | -0.243 | -99 | -0.08 | -99
-14.5 | -0.221 | -99 | -0.081 | -99
-14 | -0.199 | -99 | -0.083 | -99
-13.5 | -0.176 | -99 | -0.083 | -99
-13 | -0.154 | -99 | -0.084 | -99
-12.5 | -0.131 | -99 | -0.086 | -99
-12 | -0.109 | -99 | -0.087 | -99
-11.5 | -0.086 | -99 | -0.088 | -99
-11 | -0.063 | -99 | -0.089 | -99
-10.5 | -0.039 | -99 | -0.09 | -99
-10 | -0.016 | 0.16574 | -0.092 | -0.096
-9.5 | 0.008 | 0.24224 | -0.082 | 0.032
-9 | 0.031 | 0.116 | -0.077 | 0.271
-8.5 | 0.055 | 0.11298 | -0.078 | 0.49
-8 | 0.079 | 0.10682 | -0.079 | 0.743
-7.5 | 0.169 | 0.07074 | -0.079 | 2.385
-7 | 0.234 | 0.059 | -0.094 | 3.963
-6.5 | 0.293 | 0.05367 | -0.097 | 5.459
-6 | 0.349 | 0.04924 | -0.099 | 7.095
-5.5 | 0.402 | 0.04595 | -0.102 | 8.741
-5 | 0.454 | 0.04339 | -0.103 | 10.468
-4.5 | 0.507 | 0.04142 | -0.105 | 12.237
-4 | 0.56 | 0.03957 | -0.107 | 14.148
-3.5 | 0.613 | 0.0384 | -0.108 | 15.954
-3 | 0.666 | 0.03748 | -0.11 | 17.759
-2.5 | 0.719 | 0.03656 | -0.112 | 19.667
-2 | 0.774 | 0.03597 | -0.115 | 21.509
-1.5 | 0.827 | 0.03559 | -0.118 | 23.222
-1 | 0.877 | 0.03546 | -0.121 | 24.725
-0.5 | 1.133 | 0.01347 | -0.249 | 84.144
0 | 1.185 | 0.01419 | -0.252 | 83.491
0.5 | 1.246 | 0.01461 | -0.253 | 85.309
1 | 1.308 | 0.01511 | -0.255 | 86.561
1.5 | 1.372 | 0.0154 | -0.256 | 89.089
2 | 1.461 | 0.02144 | -0.263 | 68.167
2.5 | 1.524 | 0.02367 | -0.265 | 64.374
3 | 1.584 | 0.02492 | -0.268 | 63.573
3.5 | 1.642 | 0.02714 | -0.27 | 60.514
4 | 1.698 | 0.02891 | -0.272 | 58.714
4.5 | 1.766 | 0.03076 | -0.277 | 57.405
5 | 1.812 | 0.03278 | -0.279 | 55.271
5.5 | 1.462 | 0.04981 | -0.149 | 29.34
6 | 1.391 | 0.05885 | -0.129 | 23.63
6.5 | 0.834 | 0.1193 | -0.088 | 6.992
7 | 0.862 | 0.12174 | -0.091 | 7.079
7.5 | 0.89 | 0.12876 | -0.097 | 6.91
8 | 0.918 | 0.13467 | -0.109 | 6.817
8.5 | 0.948 | 0.1783 | -0.126 | 5.314
9 | 0.976 | 0.17946 | -0.128 | 5.436
9.5 | 1.004 | 0.18007 | -0.13 | 5.573
10 | 1.035 | 0.19692 | -0.148 | 5.257

## 16. Re 100k Mach 0.50 (2)
BIGFOIL.COM POLAR EXPORT
e58
EPPLER 58 |  |  |  | Cl Max: | 1.6117 | at alpha= | 20 | deg
XFOIL ncrit=9 |  |  |  | L/D Max: | 62.4505 | at alpha= | 5 | deg
Re: | 100000 |  |  | Cd Min: | 0.36548 | at alpha= | 20 | deg
Mach: | 0.5 |  |  | Cl=0 at alpha= | -1.1185 | deg
|  |  |  | @ Cl=0.1, Cd= | 0.048932
|  |  |  | @ Cl=0.4, Cd= | 0.037041
|  |  |  | @ Cl=0.6, Cd= | 0.034017
alpha (deg) | Cl | Cd | Cm | Cl/Cd
-20 | -0.5911 | 0.27013 | -0.0107 | -2.1882
-19.5 | -0.5817 | 0.27037 | -0.0137 | -2.1515
-18.5 | -0.5531 | 0.25191 | -0.0161 | -2.1956
-18 | -0.5388 | 0.24239 | -0.0165 | -2.2229
-17.5 | -0.5263 | 0.23575 | -0.0174 | -2.2324
-17 | -0.5142 | 0.22963 | -0.0184 | -2.2393
-16.5 | -0.5024 | 0.22366 | -0.0193 | -2.2463
-16 | -0.4909 | 0.21779 | -0.0201 | -2.254
-15.5 | -0.4797 | 0.21203 | -0.0209 | -2.2624
-15 | -0.469 | 0.20651 | -0.0217 | -2.2711
-14.5 | -0.4593 | 0.20192 | -0.0227 | -2.2747
-14 | -0.4528 | 0.19928 | -0.024 | -2.2722
-13.5 | -0.4492 | 0.19715 | -0.0251 | -2.2785
-12.5 | -0.4223 | 0.1779 | -0.0236 | -2.3738
-12 | -0.413 | 0.17182 | -0.0232 | -2.4037
-11.5 | -0.4049 | 0.16617 | -0.023 | -2.4367
-11 | -0.3977 | 0.16079 | -0.0229 | -2.4734
-10.5 | -0.3924 | 0.15642 | -0.0232 | -2.5086
-10 | -0.3944 | 0.15476 | -0.0241 | -2.5485
-9.5 | -0.4008 | 0.15347 | -0.0246 | -2.6116
-9 | -0.3765 | 0.13977 | -0.0218 | -2.6937
-8.5 | -0.3698 | 0.13396 | -0.0205 | -2.7605
-8 | -0.366 | 0.12903 | -0.0195 | -2.8365
-7.5 | -0.3675 | 0.1255 | -0.0192 | -2.9283
-7 | -0.3828 | 0.12514 | -0.0189 | -3.059
-6.5 | -0.3742 | 0.11704 | -0.0167 | -3.1972
-6 | -0.3668 | 0.11047 | -0.0137 | -3.3204
-5.5 | -0.3749 | 0.10695 | -0.0109 | -3.5054
-5 | -0.3897 | 0.10644 | -0.0136 | -3.6612
-4.5 | -0.3813 | 0.09805 | -0.0084 | -3.8888
-4 | -0.3694 | 0.09375 | -0.0137 | -3.9403
-3.5 | -0.3534 | 0.08698 | -0.0158 | -4.063
-3 | -0.2966 | 0.08089 | -0.0346 | -3.6667
-2.5 | -0.283 | 0.07398 | -0.0296 | -3.8254
-2 | -0.2169 | 0.06668 | -0.0437 | -3.2528
-1.5 | -0.0914 | 0.05896 | -0.0727 | -1.5502
-1 | 0.0284 | 0.05177 | -0.0949 | 0.54858
0 | 0.4694 | 0.03429 | -0.1662 | 13.6891
0.5 | 0.5862 | 0.03397 | -0.1762 | 17.2564
1 | 0.6768 | 0.03428 | -0.1823 | 19.7433
1.5 | 0.7604 | 0.03368 | -0.1855 | 22.5772
2 | 0.8496 | 0.03417 | -0.1896 | 24.8639
3 | 1.0269 | 0.03288 | -0.1946 | 31.2318
3.5 | 1.1213 | 0.0312 | -0.1963 | 35.9391
4 | 1.2053 | 0.0291 | -0.1948 | 41.4192
4.5 | 1.3004 | 0.02563 | -0.1924 | 50.7374
5 | 1.4195 | 0.02273 | -0.1917 | 62.4505
5.5 | 1.4334 | 0.02604 | -0.1798 | 55.0461
6 | 1.4255 | 0.03161 | -0.1678 | 45.0965
6.5 | 1.432 | 0.03803 | -0.158 | 37.6545
7 | 1.4571 | 0.04469 | -0.1504 | 32.6046
7.5 | 1.5027 | 0.0526 | -0.1448 | 28.5684
8 | 1.5001 | 0.06185 | -0.1376 | 24.2538
8.5 | 1.475 | 0.0721 | -0.1321 | 20.4577
9 | 1.4411 | 0.08386 | -0.1302 | 17.1846
9.5 | 1.4067 | 0.09709 | -0.1327 | 14.4886
10 | 1.3721 | 0.11257 | -0.1405 | 12.1889
10.5 | 1.3449 | 0.12996 | -0.1522 | 10.3486
11 | 1.3214 | 0.15247 | -0.1698 | 8.6666
11.5 | 1.3186 | 0.16843 | -0.1799 | 7.8288
12 | 1.3198 | 0.18429 | -0.1902 | 7.1615
12.5 | 1.3274 | 0.19871 | -0.199 | 6.6801
13 | 1.3388 | 0.21344 | -0.208 | 6.2725
13.5 | 1.3512 | 0.23162 | -0.2199 | 5.8337
14 | 1.3765 | 0.24334 | -0.2237 | 5.6567
14.5 | 1.3862 | 0.25337 | -0.2326 | 5.4711
15.5 | 1.4236 | 0.2738 | -0.2455 | 5.1994
16 | 1.4563 | 0.28823 | -0.2463 | 5.0526
16.5 | 1.4635 | 0.29409 | -0.2582 | 4.9764
17 | 1.488 | 0.30499 | -0.2626 | 4.8788
17.5 | 1.5148 | 0.32 | -0.2661 | 4.7337
18 | 1.5264 | 0.32492 | -0.2777 | 4.6978
18.5 | 1.5484 | 0.33504 | -0.2837 | 4.6215
19.5 | 1.5934 | 0.35846 | -0.2948 | 4.4451
20 | 1.6117 | 0.36548 | -0.3042 | 4.4098

## 17. Re 250k Mach 0.00 (1)
BIGFOIL.COM POLAR EXPORT
e58
EPPLER 58 |  |  |  | Cl Max: | 1.734 | at alpha= | 7.5 | deg
JavaFoil+Calcfoil stall+Eppler ext transition |  |  |  | L/D Max: | 140.635 | at alpha= | 2.5 | deg
Re: | 250000 |  |  | Cd Min: | 0.00812 | at alpha= | -1.5 | deg
Mach: | 0 |  |  | Cl=0 at alpha= | -9.6714 | deg
|  |  |  | @ Cl=0.1, Cd= | 0.055797
|  |  |  | @ Cl=0.4, Cd= | 0.037784
|  |  |  | @ Cl=0.6, Cd= | 0.032299
alpha (deg) | Cl | Cd | Cm | Cl/Cd
-20 | -0.151 | 0.34544 | -0.054 | -0.438
-19.5 | -0.157 | 0.31189 | -0.054 | -0.503
-19 | -0.162 | 0.28931 | -0.056 | -0.561
-18.5 | -0.167 | 0.2845 | -0.056 | -0.589
-18 | -0.172 | 0.25178 | -0.057 | -0.685
-17.5 | -0.177 | 0.23095 | -0.057 | -0.766
-17 | -0.181 | 0.21355 | -0.057 | -0.846
-16.5 | -0.184 | 0.20346 | -0.056 | -0.902
-16 | -0.186 | 0.18368 | -0.057 | -1.01
-15.5 | -0.186 | 0.17262 | -0.057 | -1.078
-15 | -0.185 | 0.1575 | -0.056 | -1.175
-14.5 | -0.182 | 0.14552 | -0.057 | -1.252
-14 | -0.177 | 0.13492 | -0.057 | -1.311
-13.5 | -0.169 | 0.12448 | -0.058 | -1.359
-13 | -0.158 | 0.11486 | -0.058 | -1.379
-12.5 | -0.145 | 0.10594 | -0.06 | -1.365
-12 | -0.127 | 0.09704 | -0.061 | -1.312
-11.5 | -0.107 | 0.09014 | -0.064 | -1.182
-11 | -0.082 | 0.08309 | -0.066 | -0.988
-10.5 | -0.054 | 0.07692 | -0.068 | -0.704
-10 | -0.023 | 0.07114 | -0.07 | -0.321
-9.5 | 0.012 | 0.06588 | -0.073 | 0.177
-9 | 0.049 | 0.06116 | -0.077 | 0.8
-8.5 | 0.089 | 0.05676 | -0.08 | 1.562
-8 | 0.13 | 0.05317 | -0.084 | 2.451
-7.5 | 0.174 | 0.0499 | -0.085 | 3.477
-7 | 0.218 | 0.04686 | -0.085 | 4.645
-6.5 | 0.263 | 0.04427 | -0.087 | 5.932
-6 | 0.308 | 0.04191 | -0.088 | 7.345
-5.5 | 0.352 | 0.03975 | -0.091 | 8.859
-5 | 0.397 | 0.03789 | -0.092 | 10.47
-4.5 | 0.442 | 0.0363 | -0.094 | 12.168
-4 | 0.487 | 0.0348 | -0.096 | 13.991
-3.5 | 0.532 | 0.03377 | -0.096 | 15.759
-3 | 0.578 | 0.03272 | -0.098 | 17.657
-2.5 | 0.624 | 0.03184 | -0.101 | 19.589
-2 | 0.671 | 0.03114 | -0.103 | 21.532
-1.5 | 0.875 | 0.00812 | -0.215 | 107.724
-1 | 0.929 | 0.00821 | -0.217 | 113.138
-0.5 | 0.985 | 0.00841 | -0.219 | 117.135
0 | 1.038 | 0.00851 | -0.221 | 121.962
0.5 | 1.094 | 0.00869 | -0.223 | 125.897
1 | 1.15 | 0.00833 | -0.224 | 137.959
1.5 | 1.205 | 0.00881 | -0.226 | 136.796
2 | 1.261 | 0.00906 | -0.227 | 139.183
2.5 | 1.316 | 0.00936 | -0.229 | 140.635
3 | 1.396 | 0.01396 | -0.235 | 99.967
3.5 | 1.45 | 0.01445 | -0.237 | 100.324
4 | 1.504 | 0.01616 | -0.239 | 93.088
4.5 | 1.557 | 0.01679 | -0.241 | 92.724
5 | 1.609 | 0.01754 | -0.242 | 91.684
5.5 | 1.649 | 0.01839 | -0.243 | 89.646
6 | 1.682 | 0.01943 | -0.245 | 86.613
6.5 | 1.709 | 0.0205 | -0.247 | 83.341
7 | 1.726 | 0.02572 | -0.248 | 67.099
7.5 | 1.734 | 0.02722 | -0.251 | 63.708
8 | 1.733 | 0.0284 | -0.252 | 61.008
8.5 | 1.386 | 0.0613 | -0.123 | 22.61
9 | 1.363 | 0.06673 | -0.104 | 20.428
9.5 | 1.337 | 0.07245 | -0.102 | 18.459
10 | 1.305 | 0.0796 | -0.101 | 16.392
10.5 | 1.266 | 0.08673 | -0.1 | 14.596
11 | 1.222 | 0.09401 | -0.098 | 12.996
11.5 | 1.173 | 0.10265 | -0.098 | 11.431
12 | 1.122 | 0.11152 | -0.096 | 10.062
12.5 | 1.069 | 0.12199 | -0.095 | 8.76

## 18. Re 250k Mach 0.00 (2)
BIGFOIL.COM POLAR EXPORT
e58
EPPLER 58 |  |  |  | Cl Max: | 1.5746 | at alpha= | 8.5 | deg
XFOIL ncrit=9 |  |  |  | L/D Max: | 105.851 | at alpha= | 4.5 | deg
Re: | 250000 |  |  | Cd Min: | 0.04547 | at alpha= | 8.5 | deg
Mach: | 0 |  |  | Cl=0 at alpha= | -99 | deg
|  |  |  | @ Cl=0.1, Cd= | 0.01992
|  |  |  | @ Cl=0.4, Cd= | 0.01992
|  |  |  | @ Cl=0.6, Cd= | 0.01992
alpha (deg) | Cl | Cd | Cm | Cl/Cd
0 | 0.6516 | 0.01992 | -0.1816 | 32.7108
0.5 | 0.7473 | 0.01867 | -0.1894 | 40.0268
1 | 0.8025 | 0.01731 | -0.1886 | 46.3605
1.5 | 0.8666 | 0.01707 | -0.19 | 50.7674
2 | 0.9532 | 0.016 | -0.1952 | 59.575
2.5 | 1.0207 | 0.01515 | -0.1967 | 67.3729
3 | 1.0931 | 0.01381 | -0.1987 | 79.1528
3.5 | 1.1543 | 0.01251 | -0.1982 | 92.2702
4 | 1.2138 | 0.01155 | -0.1975 | 105.0909
4.5 | 1.2935 | 0.01222 | -0.2004 | 105.8511
5 | 1.3084 | 0.01463 | -0.1925 | 89.4327
5.5 | 1.3278 | 0.01746 | -0.1862 | 76.0481
6 | 1.3526 | 0.02091 | -0.1808 | 64.6868
6.5 | 1.3867 | 0.0231 | -0.1766 | 60.0303
7 | 1.4148 | 0.02588 | -0.1713 | 54.6677
7.5 | 1.4463 | 0.03047 | -0.167 | 47.4664
8 | 1.5081 | 0.0354 | -0.1676 | 42.6017
8.5 | 1.5746 | 0.04547 | -0.1688 | 34.6294

## 19. Re 250k Mach 0.10 (1)
BIGFOIL.COM POLAR EXPORT
e58
EPPLER 58 |  |  |  | Cl Max: | 1.735 | at alpha= | 7.5 | deg
JavaFoil+Calcfoil stall+Eppler ext transition |  |  |  | L/D Max: | 142.096 | at alpha= | 2.5 | deg
Re: | 250000 |  |  | Cd Min: | 0.00822 | at alpha= | -1.5 | deg
Mach: | 0.1 |  |  | Cl=0 at alpha= | -9.6714 | deg
|  |  |  | @ Cl=0.1, Cd= | 0.056233
|  |  |  | @ Cl=0.4, Cd= | 0.037914
|  |  |  | @ Cl=0.6, Cd= | 0.032364
alpha (deg) | Cl | Cd | Cm | Cl/Cd
-20 | -0.124 | 0.40527 | -0.057 | -0.307
-19.5 | -0.131 | 0.36444 | -0.057 | -0.359
-19 | -0.137 | 0.33118 | -0.057 | -0.415
-18.5 | -0.144 | 0.32143 | -0.057 | -0.447
-18 | -0.15 | 0.29192 | -0.057 | -0.513
-17.5 | -0.156 | 0.26591 | -0.058 | -0.586
-17 | -0.161 | 0.24438 | -0.057 | -0.659
-16.5 | -0.166 | 0.2221 | -0.058 | -0.746
-16 | -0.169 | 0.19667 | -0.058 | -0.861
-15.5 | -0.172 | 0.18242 | -0.058 | -0.941
-15 | -0.172 | 0.16838 | -0.058 | -1.024
-14.5 | -0.171 | 0.15256 | -0.059 | -1.123
-14 | -0.168 | 0.13924 | -0.058 | -1.206
-13.5 | -0.162 | 0.12868 | -0.058 | -1.258
-13 | -0.153 | 0.11832 | -0.058 | -1.292
-12.5 | -0.14 | 0.10784 | -0.059 | -1.302
-12 | -0.124 | 0.09885 | -0.061 | -1.259
-11.5 | -0.105 | 0.09167 | -0.063 | -1.142
-11 | -0.081 | 0.08439 | -0.065 | -0.961
-10.5 | -0.054 | 0.07768 | -0.068 | -0.691
-10 | -0.023 | 0.07222 | -0.07 | -0.315
-9.5 | 0.012 | 0.06633 | -0.073 | 0.175
-9 | 0.049 | 0.06155 | -0.077 | 0.795
-8.5 | 0.089 | 0.05721 | -0.081 | 1.551
-8 | 0.131 | 0.05348 | -0.084 | 2.443
-7.5 | 0.174 | 0.04978 | -0.085 | 3.497
-7 | 0.219 | 0.04702 | -0.086 | 4.648
-6.5 | 0.264 | 0.0443 | -0.087 | 5.954
-6 | 0.309 | 0.04198 | -0.089 | 7.366
-5.5 | 0.354 | 0.03975 | -0.091 | 8.901
-5 | 0.399 | 0.03795 | -0.093 | 10.506
-4.5 | 0.444 | 0.03633 | -0.094 | 12.215
-4 | 0.489 | 0.03484 | -0.096 | 14.044
-3.5 | 0.535 | 0.03381 | -0.097 | 15.819
-3 | 0.581 | 0.03276 | -0.099 | 17.723
-2.5 | 0.627 | 0.0318 | -0.102 | 19.711
-2 | 0.674 | 0.03119 | -0.104 | 21.611
-1.5 | 0.879 | 0.00822 | -0.216 | 106.97
-1 | 0.934 | 0.00825 | -0.218 | 113.202
-0.5 | 0.99 | 0.00836 | -0.22 | 118.44
0 | 1.043 | 0.00854 | -0.222 | 122.182
0.5 | 1.1 | 0.00875 | -0.224 | 125.601
1 | 1.155 | 0.00842 | -0.225 | 137.282
1.5 | 1.211 | 0.00876 | -0.227 | 138.241
2 | 1.267 | 0.00899 | -0.228 | 140.887
2.5 | 1.323 | 0.00931 | -0.23 | 142.096
3 | 1.402 | 0.01388 | -0.237 | 101.045
3.5 | 1.457 | 0.01439 | -0.238 | 101.237
4 | 1.511 | 0.01608 | -0.24 | 93.981
4.5 | 1.564 | 0.01683 | -0.242 | 92.92
5 | 1.616 | 0.01761 | -0.243 | 91.737
5.5 | 1.656 | 0.0184 | -0.244 | 90.005
6 | 1.689 | 0.01938 | -0.246 | 87.151
6.5 | 1.713 | 0.0206 | -0.248 | 83.176
7 | 1.729 | 0.02632 | -0.25 | 65.709
7.5 | 1.735 | 0.02758 | -0.252 | 62.91
8 | 1.73 | 0.02873 | -0.253 | 60.211
8.5 | 1.379 | 0.06175 | -0.12 | 22.329
9 | 1.353 | 0.06734 | -0.104 | 20.094
9.5 | 1.323 | 0.07367 | -0.102 | 17.956
10 | 1.285 | 0.08124 | -0.101 | 15.814
10.5 | 1.24 | 0.08775 | -0.099 | 14.131
11 | 1.19 | 0.09626 | -0.098 | 12.359
11.5 | 1.135 | 0.10551 | -0.097 | 10.758
12 | 1.077 | 0.11489 | -0.096 | 9.377
12.5 | 1.018 | 0.12542 | -0.094 | 8.115

## 20. Re 250k Mach 0.10 (2)
BIGFOIL.COM POLAR EXPORT
e58
EPPLER 58 |  |  |  | Cl Max: | 1.5772 | at alpha= | 8.5 | deg
XFOIL ncrit=9 |  |  |  | L/D Max: | 107.395 | at alpha= | 4 | deg
Re: | 250000 |  |  | Cd Min: | 0.04651 | at alpha= | 8.5 | deg
Mach: | 0.1 |  |  | Cl=0 at alpha= | -99 | deg
|  |  |  | @ Cl=0.1, Cd= | 0.01733
|  |  |  | @ Cl=0.4, Cd= | 0.01733
|  |  |  | @ Cl=0.6, Cd= | 0.01733
alpha (deg) | Cl | Cd | Cm | Cl/Cd
1 | 0.8081 | 0.01733 | -0.1898 | 46.6301
1.5 | 0.8717 | 0.01709 | -0.191 | 51.0064
2 | 0.9605 | 0.01597 | -0.1965 | 60.144
2.5 | 1.0282 | 0.0151 | -0.198 | 68.0927
3 | 1.1018 | 0.01367 | -0.2 | 80.5999
3.5 | 1.1603 | 0.01249 | -0.1989 | 92.8983
4 | 1.2243 | 0.0114 | -0.1989 | 107.3947
4.5 | 1.2968 | 0.01242 | -0.2004 | 104.4122
5 | 1.3113 | 0.01483 | -0.1923 | 88.4221
5.5 | 1.3309 | 0.01773 | -0.186 | 75.0649
6 | 1.3564 | 0.02113 | -0.1806 | 64.1931
6.5 | 1.3901 | 0.02337 | -0.1762 | 59.4822
7 | 1.4178 | 0.02626 | -0.1708 | 53.9909
7.5 | 1.4504 | 0.03092 | -0.1665 | 46.9082
8 | 1.5148 | 0.03621 | -0.1674 | 41.8337
8.5 | 1.5772 | 0.04651 | -0.1678 | 33.911

## 21. Re 250k Mach 0.25 (1)
BIGFOIL.COM POLAR EXPORT
e58
EPPLER 58 |  |  |  | Cl Max: | 1.738 | at alpha= | 7 | deg
JavaFoil+Calcfoil stall+Eppler ext transition |  |  |  | L/D Max: | 142.556 | at alpha= | 2.5 | deg
Re: | 250000 |  |  | Cd Min: | -99 | at alpha= | -17.5 | deg
Mach: | 0.25 |  |  | Cl=0 at alpha= | -9.6667 | deg
|  |  |  | @ Cl=0.1, Cd= | 0.058003
|  |  |  | @ Cl=0.4, Cd= | 0.038682
|  |  |  | @ Cl=0.6, Cd= | 0.032797
alpha (deg) | Cl | Cd | Cm | Cl/Cd
-17.5 | -0.037 | -99 | -0.067 | -99
-17 | -0.035 | 0.1663 | -0.068 | -0.212
-16.5 | -0.033 | 0.15921 | -0.069 | -0.207
-16 | -0.031 | 0.14795 | -0.07 | -0.207
-15.5 | -0.028 | 0.13624 | -0.071 | -0.208
-15 | -0.026 | 0.12825 | -0.072 | -0.202
-14.5 | -0.064 | 0.35286 | -0.069 | -0.181
-14 | -0.083 | 0.25505 | -0.067 | -0.326
-13.5 | -0.095 | 0.19591 | -0.065 | -0.487
-13 | -0.102 | 0.16497 | -0.064 | -0.62
-12.5 | -0.104 | 0.13804 | -0.063 | -0.75
-12 | -0.099 | 0.12103 | -0.062 | -0.818
-11.5 | -0.088 | 0.10523 | -0.062 | -0.841
-11 | -0.072 | 0.09431 | -0.064 | -0.763
-10.5 | -0.049 | 0.08496 | -0.065 | -0.583
-10 | -0.022 | 0.07718 | -0.069 | -0.279
-9.5 | 0.011 | 0.07035 | -0.073 | 0.16
-9 | 0.048 | 0.06441 | -0.076 | 0.75
-8.5 | 0.089 | 0.0592 | -0.081 | 1.5
-8 | 0.132 | 0.05452 | -0.085 | 2.42
-7.5 | 0.177 | 0.05101 | -0.088 | 3.469
-7 | 0.223 | 0.04772 | -0.088 | 4.674
-6.5 | 0.27 | 0.04489 | -0.089 | 6.014
-6 | 0.317 | 0.04248 | -0.091 | 7.464
-5.5 | 0.363 | 0.04021 | -0.094 | 9.027
-5 | 0.409 | 0.03831 | -0.095 | 10.68
-4.5 | 0.456 | 0.03648 | -0.096 | 12.491
-4 | 0.502 | 0.03499 | -0.098 | 14.36
-3.5 | 0.549 | 0.03395 | -0.099 | 16.178
-3 | 0.596 | 0.03287 | -0.101 | 18.148
-2.5 | 0.644 | 0.03199 | -0.104 | 20.134
-2 | 0.693 | 0.03137 | -0.107 | 22.077
-1.5 | 0.903 | 0.0083 | -0.222 | 108.807
-1 | 0.959 | 0.00833 | -0.224 | 115.084
-0.5 | 1.017 | 0.00858 | -0.226 | 118.459
0 | 1.072 | 0.0087 | -0.228 | 123.163
0.5 | 1.129 | 0.00887 | -0.23 | 127.219
1 | 1.186 | 0.0086 | -0.231 | 137.902
1.5 | 1.244 | 0.00906 | -0.233 | 137.323
2 | 1.301 | 0.00932 | -0.235 | 139.616
2.5 | 1.357 | 0.00952 | -0.236 | 142.556
3 | 1.44 | 0.01437 | -0.243 | 100.189
3.5 | 1.496 | 0.01492 | -0.245 | 100.219
4 | 1.55 | 0.0166 | -0.247 | 93.4
4.5 | 1.604 | 0.01751 | -0.248 | 91.588
5 | 1.656 | 0.01845 | -0.25 | 89.745
5.5 | 1.693 | 0.01932 | -0.251 | 87.621
6 | 1.72 | 0.02046 | -0.253 | 84.084
6.5 | 1.736 | 0.02185 | -0.255 | 79.46
7 | 1.738 | 0.02774 | -0.257 | 62.676
7.5 | 1.725 | 0.02918 | -0.259 | 59.117
8 | 1.36 | 0.06014 | -0.108 | 22.608
8.5 | 1.319 | 0.0667 | -0.105 | 19.777
9 | 1.264 | 0.0737 | -0.102 | 17.146
9.5 | 1.193 | 0.08287 | -0.1 | 14.395
10 | 1.108 | 0.0933 | -0.097 | 11.878
10.5 | 1.011 | 0.10648 | -0.095 | 9.497
11 | 0.904 | 0.12119 | -0.092 | 7.458
11.5 | 0.788 | 0.14195 | -0.09 | 5.554
12 | 0.667 | 0.17317 | -0.093 | 3.852

## 22. Re 250k Mach 0.25 (2)
BIGFOIL.COM POLAR EXPORT
e58
EPPLER 58 |  |  |  | Cl Max: | 1.5747 | at alpha= | 9 | deg
XFOIL ncrit=9 |  |  |  | L/D Max: | 118.731 | at alpha= | 4 | deg
Re: | 250000 |  |  | Cd Min: | 0.06911 | at alpha= | 9.5 | deg
Mach: | 0.25 |  |  | Cl=0 at alpha= | -99 | deg
|  |  |  | @ Cl=0.1, Cd= | 0.02019
|  |  |  | @ Cl=0.4, Cd= | 0.02019
|  |  |  | @ Cl=0.6, Cd= | 0.02019
alpha (deg) | Cl | Cd | Cm | Cl/Cd
0 | 0.681 | 0.02019 | -0.1889 | 33.7296
0.5 | 0.7595 | 0.01931 | -0.1926 | 39.332
1.5 | 0.905 | 0.01711 | -0.1974 | 52.893
2 | 0.9771 | 0.01629 | -0.1993 | 59.9816
2.5 | 1.0485 | 0.01538 | -0.2008 | 68.173
3 | 1.1258 | 0.01378 | -0.2028 | 81.6981
3.5 | 1.1887 | 0.01254 | -0.2019 | 94.7927
4 | 1.3001 | 0.01095 | -0.2095 | 118.7306
4.5 | 1.3132 | 0.01346 | -0.1999 | 97.5632
5 | 1.3273 | 0.01598 | -0.1915 | 83.0601
5.5 | 1.3497 | 0.019 | -0.1853 | 71.0368
6 | 1.3766 | 0.02237 | -0.1795 | 61.5378
6.5 | 1.4081 | 0.02497 | -0.174 | 56.3917
7 | 1.4345 | 0.02837 | -0.168 | 50.564
7.5 | 1.4732 | 0.03366 | -0.1641 | 43.7671
8 | 1.5374 | 0.04028 | -0.1638 | 38.1678
9 | 1.5747 | 0.05875 | -0.1494 | 26.8034
9.5 | 1.5427 | 0.06911 | -0.1387 | 22.3224

## 23. Re 250k Mach 0.50 (1)
BIGFOIL.COM POLAR EXPORT
e58
EPPLER 58 |  |  |  | Cl Max: | 1.812 | at alpha= | 5 | deg
JavaFoil+Calcfoil stall+Eppler ext transition |  |  |  | L/D Max: | 137.65 | at alpha= | 1.5 | deg
Re: | 250000 |  |  | Cd Min: | -99 | at alpha= | -20 | deg
Mach: | 0.5 |  |  | Cl=0 at alpha= | -9.6667 | deg
|  |  |  | @ Cl=0.1, Cd= | 0.078523
|  |  |  | @ Cl=0.4, Cd= | 0.041465
|  |  |  | @ Cl=0.6, Cd= | 0.034952
alpha (deg) | Cl | Cd | Cm | Cl/Cd
-20 | -0.455 | -99 | -0.079 | -99
-19.5 | -0.435 | -99 | -0.082 | -99
-19 | -0.414 | -99 | -0.083 | -99
-18.5 | -0.393 | -99 | -0.084 | -99
-18 | -0.373 | -99 | -0.085 | -99
-17.5 | -0.351 | -99 | -0.085 | -99
-17 | -0.33 | -99 | -0.087 | -99
-16.5 | -0.309 | -99 | -0.089 | -99
-16 | -0.286 | -99 | -0.08 | -99
-15.5 | -0.265 | -99 | -0.08 | -99
-15 | -0.243 | -99 | -0.081 | -99
-14.5 | -0.221 | -99 | -0.082 | -99
-14 | -0.199 | -99 | -0.084 | -99
-13.5 | -0.176 | -99 | -0.084 | -99
-13 | -0.154 | -99 | -0.085 | -99
-12.5 | -0.131 | -99 | -0.087 | -99
-12 | -0.109 | -99 | -0.088 | -99
-11.5 | -0.086 | -99 | -0.089 | -99
-11 | -0.063 | -99 | -0.09 | -99
-10.5 | -0.039 | -99 | -0.091 | -99
-10 | -0.016 | 0.12477 | -0.093 | -0.127
-9.5 | 0.008 | 0.17267 | -0.083 | 0.045
-9 | 0.031 | 0.09221 | -0.08 | 0.341
-8.5 | 0.055 | 0.088 | -0.081 | 0.629
-8 | 0.079 | 0.08396 | -0.081 | 0.945
-7.5 | 0.169 | 0.06066 | -0.085 | 2.784
-7 | 0.234 | 0.05212 | -0.098 | 4.488
-6.5 | 0.293 | 0.04754 | -0.098 | 6.163
-6 | 0.349 | 0.04414 | -0.1 | 7.915
-5.5 | 0.402 | 0.04136 | -0.103 | 9.712
-5 | 0.454 | 0.03921 | -0.105 | 11.583
-4.5 | 0.507 | 0.0374 | -0.106 | 13.555
-4 | 0.56 | 0.03579 | -0.108 | 15.645
-3.5 | 0.613 | 0.03468 | -0.11 | 17.671
-3 | 0.666 | 0.0337 | -0.112 | 19.761
-2.5 | 0.719 | 0.03276 | -0.115 | 21.958
-2 | 0.774 | 0.03214 | -0.117 | 24.083
-1.5 | 0.827 | 0.03176 | -0.121 | 26.035
-1 | 1.069 | 0.0091 | -0.249 | 117.487
-0.5 | 1.134 | 0.00917 | -0.251 | 123.664
0 | 1.193 | 0.00954 | -0.254 | 125.114
0.5 | 1.255 | 0.00982 | -0.256 | 127.875
1 | 1.316 | 0.01009 | -0.257 | 130.368
1.5 | 1.382 | 0.01004 | -0.259 | 137.65
2 | 1.463 | 0.01677 | -0.265 | 87.271
2.5 | 1.541 | 0.01906 | -0.269 | 80.861
3 | 1.602 | 0.0169 | -0.271 | 94.77
3.5 | 1.66 | 0.01899 | -0.273 | 87.371
4 | 1.715 | 0.02017 | -0.275 | 85.007
4.5 | 1.766 | 0.02114 | -0.277 | 83.541
5 | 1.812 | 0.02286 | -0.279 | 79.279
5.5 | 1.808 | 0.02453 | -0.281 | 73.7
6 | 1.73 | 0.02744 | -0.282 | 63.044
6.5 | 0.834 | 0.09187 | -0.093 | 9.082
7 | 0.862 | 0.09364 | -0.098 | 9.207
7.5 | 0.89 | 0.09875 | -0.105 | 9.014
8 | 0.919 | 0.10675 | -0.12 | 8.61
8.5 | 0.948 | 0.13144 | -0.126 | 7.209
9 | 0.976 | 0.13291 | -0.128 | 7.34
9.5 | 1.004 | 0.1336 | -0.131 | 7.513
10 | 1.035 | 0.14474 | -0.149 | 7.154

## 24. Re 250k Mach 0.50 (2)
BIGFOIL.COM POLAR EXPORT
e58
EPPLER 58 |  |  |  | Cl Max: | 1.5376 | at alpha= | 7.5 | deg
XFOIL ncrit=9 |  |  |  | L/D Max: | 105.968 | at alpha= | 3.5 | deg
Re: | 250000 |  |  | Cd Min: | 0.26524 | at alpha= | -20 | deg
Mach: | 0.5 |  |  | Cl=0 at alpha= | -2.9663 | deg
|  |  |  | @ Cl=0.1, Cd= | 0.048396
|  |  |  | @ Cl=0.4, Cd= | 0.030046
|  |  |  | @ Cl=0.6, Cd= | 0.023272
alpha (deg) | Cl | Cd | Cm | Cl/Cd
-20 | -0.5969 | 0.26524 | -0.0063 | -2.2504
-19.5 | -0.5837 | 0.25916 | -0.008 | -2.2523
-19 | -0.5709 | 0.25363 | -0.0098 | -2.2509
-18.5 | -0.5589 | 0.24841 | -0.0115 | -2.2499
-17 | -0.5244 | 0.22908 | -0.0144 | -2.2892
-16.5 | -0.5135 | 0.2225 | -0.0148 | -2.3079
-16 | -0.5027 | 0.21662 | -0.0154 | -2.3207
-15.5 | -0.4919 | 0.21076 | -0.016 | -2.3339
-15 | -0.4813 | 0.20488 | -0.0166 | -2.3492
-14.5 | -0.4708 | 0.19922 | -0.0173 | -2.3632
-14 | -0.4611 | 0.19447 | -0.0183 | -2.3711
-13.5 | -0.4535 | 0.1902 | -0.0193 | -2.3843
-13 | -0.4467 | 0.18567 | -0.02 | -2.4059
-12 | -0.4308 | 0.17342 | -0.0203 | -2.4841
-11.5 | -0.4187 | 0.16458 | -0.0188 | -2.5441
-11 | -0.411 | 0.15869 | -0.0182 | -2.59
-10.5 | -0.4038 | 0.15319 | -0.0179 | -2.6359
-10 | -0.3972 | 0.14776 | -0.0175 | -2.6881
-9.5 | -0.3912 | 0.1424 | -0.0171 | -2.7472
-9 | -0.3857 | 0.13725 | -0.0168 | -2.8102
-8.5 | -0.3854 | 0.13473 | -0.0177 | -2.8605
-8 | -0.3899 | 0.13206 | -0.0179 | -2.9524
-7.5 | -0.3778 | 0.12699 | -0.0219 | -2.975
-7 | -0.3418 | 0.11466 | -0.0254 | -2.981
-6.5 | -0.3212 | 0.10794 | -0.0278 | -2.9757
-6 | -0.301 | 0.1021 | -0.0313 | -2.9481
-5.5 | -0.2788 | 0.09653 | -0.036 | -2.8882
-5 | -0.2541 | 0.09056 | -0.0414 | -2.8059
-4.5 | -0.2253 | 0.08448 | -0.0485 | -2.6669
-4 | -0.1633 | 0.07746 | -0.0681 | -2.1082
-3.5 | -0.1208 | 0.06816 | -0.0763 | -1.7723
-3 | -0.0038 | 0.05912 | -0.1041 | -0.064276
-2.5 | 0.0526 | 0.05138 | -0.111 | 1.0237
-2 | 0.2159 | 0.0411 | -0.1451 | 5.253
-1.5 | 0.4589 | 0.02651 | -0.19 | 17.3104
-1 | 0.5623 | 0.02375 | -0.1981 | 23.6758
-0.5 | 0.6633 | 0.02247 | -0.2045 | 29.5194
0 | 0.7528 | 0.02157 | -0.2085 | 34.9003
0.5 | 0.8405 | 0.02069 | -0.2118 | 40.6235
2 | 1.0788 | 0.01714 | -0.2162 | 62.9405
2.5 | 1.1603 | 0.01594 | -0.217 | 72.7917
3 | 1.2234 | 0.01497 | -0.2136 | 81.7234
3.5 | 1.3405 | 0.01265 | -0.2187 | 105.9684
4.5 | 1.3946 | 0.01743 | -0.2005 | 80.0115
5 | 1.4161 | 0.02045 | -0.1919 | 69.2469
5.5 | 1.4337 | 0.02483 | -0.1832 | 57.7406
6 | 1.4619 | 0.02866 | -0.1751 | 51.0084
6.5 | 1.4809 | 0.03344 | -0.1664 | 44.2853
7 | 1.5103 | 0.03921 | -0.1586 | 38.5182
7.5 | 1.5376 | 0.04677 | -0.1511 | 32.8758
8 | 1.5322 | 0.05599 | -0.1432 | 27.3656
8.5 | 1.506 | 0.06662 | -0.1374 | 22.6058
9 | 1.4695 | 0.07915 | -0.1357 | 18.566
9.5 | 1.4317 | 0.09391 | -0.1398 | 15.2454
10 | 1.3961 | 0.11145 | -0.15 | 12.5267
10.5 | 1.3704 | 0.13051 | -0.1634 | 10.5003
11 | 1.3522 | 0.15104 | -0.1769 | 8.9526
11.5 | 1.3465 | 0.16774 | -0.1874 | 8.0273
12 | 1.3463 | 0.18377 | -0.1973 | 7.326
12.5 | 1.3521 | 0.19837 | -0.2062 | 6.8161

## 25. Re 500k Mach 0.00 (1)
BIGFOIL.COM POLAR EXPORT
e58
EPPLER 58 |  |  |  | Cl Max: | 1.734 | at alpha= | 7.5 | deg
JavaFoil+Calcfoil stall+Eppler ext transition |  |  |  | L/D Max: | 196.279 | at alpha= | 2.5 | deg
Re: | 500000 |  |  | Cd Min: | 0.00607 | at alpha= | 1 | deg
Mach: | 0 |  |  | Cl=0 at alpha= | -9.6714 | deg
|  |  |  | @ Cl=0.1, Cd= | 0.052557
|  |  |  | @ Cl=0.4, Cd= | 0.035917
|  |  |  | @ Cl=0.6, Cd= | 0.027953
alpha (deg) | Cl | Cd | Cm | Cl/Cd
-20 | -0.151 | 0.19017 | -0.059 | -0.796
-19.5 | -0.157 | 0.18311 | -0.06 | -0.857
-19 | -0.162 | 0.17569 | -0.061 | -0.924
-18.5 | -0.168 | 0.17336 | -0.061 | -0.967
-18 | -0.173 | 0.217 | -0.062 | -0.795
-17.5 | -0.177 | 0.20351 | -0.062 | -0.87
-17 | -0.181 | 0.18891 | -0.061 | -0.957
-16.5 | -0.184 | 0.17877 | -0.061 | -1.028
-16 | -0.186 | 0.16161 | -0.062 | -1.149
-15.5 | -0.186 | 0.15291 | -0.062 | -1.218
-15 | -0.185 | 0.14062 | -0.061 | -1.317
-14.5 | -0.182 | 0.13012 | -0.062 | -1.401
-14 | -0.177 | 0.11956 | -0.061 | -1.48
-13.5 | -0.169 | 0.11187 | -0.062 | -1.512
-13 | -0.158 | 0.10351 | -0.063 | -1.531
-12.5 | -0.145 | 0.09635 | -0.064 | -1.501
-12 | -0.127 | 0.08868 | -0.066 | -1.436
-11.5 | -0.107 | 0.08289 | -0.069 | -1.286
-11 | -0.082 | 0.07684 | -0.071 | -1.07
-10.5 | -0.054 | 0.07151 | -0.073 | -0.758
-10 | -0.023 | 0.06644 | -0.076 | -0.344
-9.5 | 0.012 | 0.06197 | -0.079 | 0.188
-9 | 0.049 | 0.05742 | -0.082 | 0.853
-8.5 | 0.089 | 0.05348 | -0.085 | 1.659
-8 | 0.13 | 0.05004 | -0.087 | 2.607
-7.5 | 0.174 | 0.04714 | -0.088 | 3.683
-7 | 0.218 | 0.04446 | -0.086 | 4.897
-6.5 | 0.263 | 0.04202 | -0.088 | 6.252
-6 | 0.308 | 0.03987 | -0.09 | 7.722
-5.5 | 0.352 | 0.03777 | -0.092 | 9.325
-5 | 0.397 | 0.03602 | -0.094 | 11.017
-4.5 | 0.442 | 0.03447 | -0.095 | 12.815
-4 | 0.487 | 0.03301 | -0.098 | 14.756
-3.5 | 0.532 | 0.03198 | -0.099 | 16.65
-3 | 0.578 | 0.0309 | -0.101 | 18.712
-2.5 | 0.762 | 0.00625 | -0.212 | 121.86
-2 | 0.819 | 0.00621 | -0.214 | 131.837
-1.5 | 0.875 | 0.00627 | -0.216 | 139.615
-1 | 0.929 | 0.00636 | -0.218 | 146.078
-0.5 | 0.986 | 0.00645 | -0.22 | 152.839
0 | 1.042 | 0.00642 | -0.222 | 162.155
0.5 | 1.099 | 0.00654 | -0.224 | 168.057
1 | 1.155 | 0.00607 | -0.226 | 190.37
1.5 | 1.21 | 0.00632 | -0.227 | 191.599
2 | 1.267 | 0.00654 | -0.229 | 193.788
2.5 | 1.326 | 0.00675 | -0.231 | 196.279
3 | 1.396 | 0.01179 | -0.236 | 118.412
3.5 | 1.45 | 0.01241 | -0.238 | 116.823
4 | 1.504 | 0.01404 | -0.24 | 107.121
4.5 | 1.557 | 0.01716 | -0.241 | 90.727
5 | 1.609 | 0.01803 | -0.242 | 89.191
5.5 | 1.649 | 0.01878 | -0.243 | 87.794
6 | 1.682 | 0.01683 | -0.245 | 99.963
6.5 | 1.709 | 0.01799 | -0.247 | 94.957
7 | 1.726 | 0.02254 | -0.249 | 76.565
7.5 | 1.734 | 0.02388 | -0.251 | 72.636
8 | 1.733 | 0.02502 | -0.252 | 69.241
8.5 | 1.721 | 0.02639 | -0.253 | 65.22
9 | 1.699 | 0.02752 | -0.255 | 61.743
9.5 | 1.355 | 0.06514 | -0.147 | 20.8
10 | 1.31 | 0.07246 | -0.123 | 18.077
10.5 | 1.267 | 0.07907 | -0.107 | 16.025
11 | 1.223 | 0.08551 | -0.106 | 14.3
11.5 | 1.174 | 0.09257 | -0.105 | 12.686
12 | 1.123 | 0.10063 | -0.104 | 11.159
12.5 | 1.069 | 0.10862 | -0.103 | 9.846

## 26. Re 500k Mach 0.00 (2)
BIGFOIL.COM POLAR EXPORT
e58
EPPLER 58 |  |  |  | Cl Max: | 1.6177 | at alpha= | 9 | deg
XFOIL ncrit=9 |  |  |  | L/D Max: | 175.065 | at alpha= | 3 | deg
Re: | 500000 |  |  | Cd Min: | 0.04428 | at alpha= | 9 | deg
Mach: | 0 |  |  | Cl=0 at alpha= | -99 | deg
|  |  |  | @ Cl=0.1, Cd= | 0.01081
|  |  |  | @ Cl=0.4, Cd= | 0.01081
|  |  |  | @ Cl=0.6, Cd= | 0.01081
alpha (deg) | Cl | Cd | Cm | Cl/Cd
0 | 0.8299 | 0.01081 | -0.2121 | 76.7715
0.5 | 0.9163 | 0.00925 | -0.2189 | 99.0595
1 | 0.9696 | 0.00822 | -0.2176 | 117.9562
1.5 | 1.0352 | 0.00776 | -0.2193 | 133.4021
2 | 1.0946 | 0.00723 | -0.2194 | 151.397
2.5 | 1.1472 | 0.00706 | -0.2182 | 162.4929
3 | 1.2062 | 0.00689 | -0.2181 | 175.0653
3.5 | 1.2209 | 0.00918 | -0.2089 | 132.9956
4 | 1.2473 | 0.01104 | -0.2033 | 112.9801
4.5 | 1.2799 | 0.01298 | -0.1992 | 98.6055
5 | 1.3138 | 0.01512 | -0.1956 | 86.8915
5.5 | 1.3501 | 0.01717 | -0.1919 | 78.6313
6 | 1.3902 | 0.01861 | -0.1887 | 74.7018
6.5 | 1.4202 | 0.02122 | -0.1837 | 66.9274
7 | 1.4519 | 0.02358 | -0.1791 | 61.5734
7.5 | 1.486 | 0.02635 | -0.175 | 56.3947
8 | 1.5326 | 0.03058 | -0.1732 | 50.1177
8.5 | 1.5879 | 0.03685 | -0.1727 | 43.0909
9 | 1.6177 | 0.04428 | -0.1679 | 36.5334

## 27. Re 500k Mach 0.10 (1)
BIGFOIL.COM POLAR EXPORT
e58
EPPLER 58 |  |  |  | Cl Max: | 1.735 | at alpha= | 7.5 | deg
JavaFoil+Calcfoil stall+Eppler ext transition |  |  |  | L/D Max: | 195.642 | at alpha= | 2 | deg
Re: | 500000 |  |  | Cd Min: | 0.00607 | at alpha= | 1 | deg
Mach: | 0.1 |  |  | Cl=0 at alpha= | -9.6714 | deg
|  |  |  | @ Cl=0.1, Cd= | 0.052885
|  |  |  | @ Cl=0.4, Cd= | 0.036026
|  |  |  | @ Cl=0.6, Cd= | 0.028363
alpha (deg) | Cl | Cd | Cm | Cl/Cd
-20 | -0.124 | 0.19522 | -0.061 | -0.638
-19.5 | -0.131 | 0.19007 | -0.061 | -0.689
-19 | -0.137 | 0.18138 | -0.062 | -0.758
-18.5 | -0.144 | 0.17295 | -0.063 | -0.832
-18 | -0.15 | 0.24469 | -0.062 | -0.613
-17.5 | -0.156 | 0.22866 | -0.063 | -0.682
-17 | -0.161 | 0.2113 | -0.063 | -0.763
-16.5 | -0.166 | 0.19066 | -0.063 | -0.87
-16 | -0.169 | 0.17321 | -0.063 | -0.978
-15.5 | -0.172 | 0.15969 | -0.063 | -1.076
-15 | -0.173 | 0.1461 | -0.063 | -1.181
-14.5 | -0.171 | 0.13618 | -0.063 | -1.259
-14 | -0.168 | 0.12338 | -0.063 | -1.362
-13.5 | -0.162 | 0.11512 | -0.062 | -1.407
-13 | -0.153 | 0.10623 | -0.062 | -1.439
-12.5 | -0.14 | 0.09721 | -0.063 | -1.445
-12 | -0.124 | 0.0902 | -0.066 | -1.38
-11.5 | -0.105 | 0.08357 | -0.068 | -1.253
-11 | -0.081 | 0.0779 | -0.071 | -1.042
-10.5 | -0.054 | 0.07215 | -0.073 | -0.745
-10 | -0.023 | 0.06699 | -0.076 | -0.339
-9.5 | 0.012 | 0.06212 | -0.079 | 0.187
-9 | 0.049 | 0.05781 | -0.083 | 0.847
-8.5 | 0.089 | 0.05382 | -0.085 | 1.651
-8 | 0.131 | 0.05025 | -0.087 | 2.602
-7.5 | 0.174 | 0.04726 | -0.088 | 3.686
-7 | 0.219 | 0.04458 | -0.087 | 4.903
-6.5 | 0.264 | 0.04209 | -0.089 | 6.268
-6 | 0.309 | 0.03987 | -0.09 | 7.757
-5.5 | 0.354 | 0.03779 | -0.092 | 9.365
-5 | 0.399 | 0.03606 | -0.094 | 11.059
-4.5 | 0.444 | 0.03451 | -0.095 | 12.866
-4 | 0.49 | 0.03304 | -0.098 | 14.818
-3.5 | 0.535 | 0.03197 | -0.099 | 16.736
-3 | 0.581 | 0.0309 | -0.102 | 18.806
-2.5 | 0.766 | 0.0062 | -0.213 | 123.449
-2 | 0.823 | 0.00626 | -0.215 | 131.475
-1.5 | 0.88 | 0.00634 | -0.217 | 138.663
-1 | 0.934 | 0.00634 | -0.219 | 147.314
-0.5 | 0.991 | 0.00645 | -0.221 | 153.493
0 | 1.047 | 0.00644 | -0.223 | 162.629
0.5 | 1.104 | 0.0065 | -0.225 | 169.843
1 | 1.16 | 0.00607 | -0.227 | 191.088
1.5 | 1.217 | 0.00635 | -0.228 | 191.737
2 | 1.273 | 0.00651 | -0.23 | 195.642
2.5 | 1.332 | 0.00682 | -0.232 | 195.29
3 | 1.402 | 0.01173 | -0.237 | 119.537
3.5 | 1.457 | 0.01238 | -0.239 | 117.708
4 | 1.511 | 0.01401 | -0.241 | 107.853
4.5 | 1.564 | 0.01726 | -0.242 | 90.629
5 | 1.616 | 0.01813 | -0.244 | 89.136
5.5 | 1.656 | 0.01917 | -0.244 | 86.39
6 | 1.689 | 0.01688 | -0.246 | 100.044
6.5 | 1.713 | 0.01801 | -0.248 | 95.155
7 | 1.729 | 0.02305 | -0.25 | 75.004
7.5 | 1.735 | 0.02413 | -0.252 | 71.891
8 | 1.73 | 0.02534 | -0.253 | 68.27
8.5 | 1.714 | 0.02675 | -0.255 | 64.071
9 | 1.687 | 0.02803 | -0.256 | 60.179
9.5 | 1.335 | 0.0672 | -0.139 | 19.864
10 | 1.287 | 0.07386 | -0.114 | 17.427
10.5 | 1.241 | 0.08052 | -0.107 | 15.413
11 | 1.191 | 0.08733 | -0.105 | 13.634
11.5 | 1.136 | 0.09494 | -0.105 | 11.965
12 | 1.078 | 0.10366 | -0.104 | 10.401
12.5 | 1.018 | 0.1118 | -0.102 | 9.109

## 28. Re 500k Mach 0.10 (2)
BIGFOIL.COM POLAR EXPORT
e58
EPPLER 58 |  |  |  | Cl Max: | 1.6175 | at alpha= | 9 | deg
XFOIL ncrit=9 |  |  |  | L/D Max: | 174.403 | at alpha= | 3 | deg
Re: | 500000 |  |  | Cd Min: | 0.04513 | at alpha= | 9 | deg
Mach: | 0.1 |  |  | Cl=0 at alpha= | -99 | deg
|  |  |  | @ Cl=0.1, Cd= | 0.00929
|  |  |  | @ Cl=0.4, Cd= | 0.00929
|  |  |  | @ Cl=0.6, Cd= | 0.00929
alpha (deg) | Cl | Cd | Cm | Cl/Cd
0.5 | 0.9215 | 0.00929 | -0.22 | 99.1927
2 | 1.0969 | 0.0073 | -0.2196 | 150.2603
2.5 | 1.1541 | 0.00706 | -0.2193 | 163.4703
3 | 1.2121 | 0.00695 | -0.2189 | 174.4029
3.5 | 1.2247 | 0.00931 | -0.2092 | 131.5467
4 | 1.2516 | 0.01116 | -0.2036 | 112.1505
4.5 | 1.2843 | 0.01309 | -0.1994 | 98.1131
5 | 1.3174 | 0.01532 | -0.1955 | 85.9922
5.5 | 1.3543 | 0.0173 | -0.1918 | 78.2832
6 | 1.3941 | 0.0188 | -0.1885 | 74.1543
6.5 | 1.4231 | 0.02155 | -0.1831 | 66.0371
7 | 1.4552 | 0.02393 | -0.1785 | 60.8107
7.5 | 1.4897 | 0.02683 | -0.1744 | 55.5237
8 | 1.5387 | 0.03137 | -0.1728 | 49.05
8.5 | 1.5919 | 0.03778 | -0.1718 | 42.1361
9 | 1.6175 | 0.04513 | -0.1663 | 35.8409

## 29. Re 500k Mach 0.25 (1)
BIGFOIL.COM POLAR EXPORT
e58
EPPLER 58 |  |  |  | Cl Max: | 1.738 | at alpha= | 7 | deg
JavaFoil+Calcfoil stall+Eppler ext transition |  |  |  | L/D Max: | 196.631 | at alpha= | 2.5 | deg
Re: | 500000 |  |  | Cd Min: | -99 | at alpha= | -17.5 | deg
Mach: | 0.25 |  |  | Cl=0 at alpha= | -9.6667 | deg
|  |  |  | @ Cl=0.1, Cd= | 0.054226
|  |  |  | @ Cl=0.4, Cd= | 0.036548
|  |  |  | @ Cl=0.6, Cd= | 0.030647
alpha (deg) | Cl | Cd | Cm | Cl/Cd
-17.5 | -0.038 | -99 | -0.07 | -99
-17 | -0.035 | 0.14965 | -0.071 | -0.235
-16.5 | -0.033 | 0.14149 | -0.072 | -0.233
-16 | -0.031 | 0.13536 | -0.073 | -0.226
-15.5 | -0.028 | 0.12709 | -0.074 | -0.223
-15 | -0.026 | 0.11789 | -0.075 | -0.22
-14.5 | -0.064 | 0.11777 | -0.074 | -0.543
-14 | -0.083 | 0.11534 | -0.073 | -0.722
-13.5 | -0.096 | 0.16502 | -0.071 | -0.579
-13 | -0.102 | 0.14118 | -0.07 | -0.725
-12.5 | -0.104 | 0.12054 | -0.069 | -0.859
-12 | -0.099 | 0.10679 | -0.067 | -0.928
-11.5 | -0.089 | 0.09418 | -0.066 | -0.94
-11 | -0.072 | 0.08479 | -0.068 | -0.849
-10.5 | -0.05 | 0.07735 | -0.07 | -0.64
-10 | -0.022 | 0.07074 | -0.074 | -0.305
-9.5 | 0.011 | 0.06488 | -0.078 | 0.174
-9 | 0.048 | 0.05968 | -0.082 | 0.811
-8.5 | 0.089 | 0.05526 | -0.086 | 1.609
-8 | 0.132 | 0.05122 | -0.089 | 2.578
-7.5 | 0.177 | 0.04772 | -0.09 | 3.71
-7 | 0.223 | 0.04498 | -0.089 | 4.96
-6.5 | 0.27 | 0.04238 | -0.09 | 6.371
-6 | 0.317 | 0.04011 | -0.093 | 7.907
-5.5 | 0.363 | 0.03798 | -0.095 | 9.559
-5 | 0.409 | 0.0362 | -0.096 | 11.306
-4.5 | 0.456 | 0.03462 | -0.098 | 13.168
-4 | 0.503 | 0.03317 | -0.1 | 15.156
-3.5 | 0.55 | 0.03208 | -0.101 | 17.131
-3 | 0.597 | 0.03104 | -0.104 | 19.229
-2.5 | 0.786 | 0.00627 | -0.219 | 125.405
-2 | 0.846 | 0.0063 | -0.221 | 134.139
-1.5 | 0.904 | 0.00637 | -0.223 | 141.942
-1 | 0.959 | 0.0064 | -0.225 | 149.854
-0.5 | 1.017 | 0.00649 | -0.227 | 156.686
0 | 1.075 | 0.00656 | -0.229 | 163.857
0.5 | 1.133 | 0.00664 | -0.231 | 170.686
1 | 1.191 | 0.0062 | -0.233 | 191.962
1.5 | 1.249 | 0.00653 | -0.235 | 191.452
2 | 1.308 | 0.00669 | -0.236 | 195.376
2.5 | 1.367 | 0.00695 | -0.239 | 196.631
3 | 1.44 | 0.01216 | -0.243 | 118.402
3.5 | 1.496 | 0.01283 | -0.245 | 116.543
4 | 1.55 | 0.01447 | -0.247 | 107.152
4.5 | 1.604 | 0.01524 | -0.249 | 105.216
5 | 1.656 | 0.01898 | -0.25 | 87.245
5.5 | 1.693 | 0.02014 | -0.251 | 84.043
6 | 1.72 | 0.01765 | -0.253 | 97.435
6.5 | 1.736 | 0.01908 | -0.255 | 90.983
7 | 1.738 | 0.02433 | -0.257 | 71.466
7.5 | 1.725 | 0.02569 | -0.259 | 67.141
8 | 1.694 | 0.02733 | -0.26 | 61.985
8.5 | 1.34 | 0.05932 | -0.156 | 22.597
9 | 1.267 | 0.06742 | -0.119 | 18.786
9.5 | 1.194 | 0.07499 | -0.107 | 15.922
10 | 1.109 | 0.08357 | -0.105 | 13.271
10.5 | 1.012 | 0.09467 | -0.103 | 10.689
11 | 0.904 | 0.10519 | -0.1 | 8.597
11.5 | 0.789 | 0.12303 | -0.097 | 6.412
12 | 0.667 | 0.1463 | -0.1 | 4.562

## 30. Re 500k Mach 0.25 (2)
BIGFOIL.COM POLAR EXPORT
e58
EPPLER 58 |  |  |  | Cl Max: | 1.5939 | at alpha= | 9 | deg
XFOIL ncrit=9 |  |  |  | L/D Max: | 164.887 | at alpha= | 3 | deg
Re: | 500000 |  |  | Cd Min: | 0.24515 | at alpha= | -20 | deg
Mach: | 0.25 |  |  | Cl=0 at alpha= | -4.3351 | deg
|  |  |  | @ Cl=0.1, Cd= | 0.046441
|  |  |  | @ Cl=0.4, Cd= | 0.018693
|  |  |  | @ Cl=0.6, Cd= | 0.013722
alpha (deg) | Cl | Cd | Cm | Cl/Cd
-20 | -0.5574 | 0.24515 | -0.0052 | -2.2737
-19.5 | -0.5482 | 0.24016 | -0.0062 | -2.2826
-19 | -0.5388 | 0.23516 | -0.0073 | -2.2912
-18.5 | -0.5295 | 0.23013 | -0.0082 | -2.3009
-18 | -0.5203 | 0.22498 | -0.0091 | -2.3127
-17.5 | -0.5113 | 0.21979 | -0.0098 | -2.3263
-17 | -0.5025 | 0.21457 | -0.0105 | -2.3419
-16.5 | -0.4935 | 0.20921 | -0.0111 | -2.3589
-16 | -0.4843 | 0.20401 | -0.0119 | -2.3739
-15.5 | -0.4734 | 0.19862 | -0.0137 | -2.3834
-15 | -0.4526 | 0.19183 | -0.0192 | -2.3594
-14.5 | -0.4334 | 0.18339 | -0.0226 | -2.3633
-14 | -0.4125 | 0.17655 | -0.0268 | -2.3364
-13.5 | -0.3913 | 0.16969 | -0.0314 | -2.306
-13 | -0.3751 | 0.16332 | -0.0343 | -2.2967
-12.5 | -0.3579 | 0.15675 | -0.0375 | -2.2833
-12 | -0.3386 | 0.15009 | -0.0414 | -2.256
-11.5 | -0.3166 | 0.14323 | -0.0463 | -2.2104
-11 | -0.2953 | 0.13694 | -0.0521 | -2.1564
-10.5 | -0.2813 | 0.13124 | -0.0553 | -2.1434
-10 | -0.2703 | 0.12567 | -0.0575 | -2.1509
-9.5 | -0.2524 | 0.11747 | -0.0595 | -2.1486
-9 | -0.2305 | 0.11131 | -0.0626 | -2.0708
-8.5 | -0.2045 | 0.10508 | -0.0679 | -1.9461
-8 | -0.2019 | 0.1008 | -0.0664 | -2.003
-7.5 | -0.1806 | 0.09621 | -0.0739 | -1.8771
-7 | -0.1796 | 0.09235 | -0.0728 | -1.9448
-6.5 | -0.1589 | 0.08649 | -0.0771 | -1.8372
-6 | -0.1236 | 0.07722 | -0.0867 | -1.6006
-5.5 | -0.1235 | 0.07307 | -0.083 | -1.6902
-5 | -0.0709 | 0.06601 | -0.094 | -1.0741
-4.5 | -0.0397 | 0.06005 | -0.1 | -0.66112
-4 | 0.0807 | 0.04863 | -0.1296 | 1.6595
-3.5 | 0.2036 | 0.03469 | -0.1586 | 5.8691
-3 | 0.3673 | 0.01986 | -0.1889 | 18.4945
-2.5 | 0.4606 | 0.01653 | -0.1973 | 27.8645
-2 | 0.5495 | 0.01451 | -0.2036 | 37.8704
-1.5 | 0.6386 | 0.01312 | -0.2098 | 48.6738
-1 | 0.6985 | 0.01261 | -0.21 | 55.3925
-0.5 | 0.7762 | 0.01178 | -0.214 | 65.8913
0 | 0.8596 | 0.01093 | -0.2191 | 78.6459
0.5 | 0.9511 | 0.00948 | -0.2264 | 100.327
1 | 0.9972 | 0.00842 | -0.2232 | 118.4323
1.5 | 1.0587 | 0.00809 | -0.2234 | 130.8653
2 | 1.1251 | 0.00743 | -0.2242 | 151.4266
2.5 | 1.1817 | 0.00724 | -0.2233 | 163.2182
3 | 1.2383 | 0.00751 | -0.2217 | 164.8868
3.5 | 1.2442 | 0.01005 | -0.2106 | 123.801
4 | 1.2724 | 0.01181 | -0.2047 | 107.7392
4.5 | 1.3039 | 0.0139 | -0.1998 | 93.8058
5 | 1.3374 | 0.0162 | -0.1954 | 82.5556
5.5 | 1.3762 | 0.01809 | -0.1913 | 76.0752
6 | 1.4152 | 0.01988 | -0.1871 | 71.1871
6.5 | 1.4402 | 0.02321 | -0.1805 | 62.0508
7 | 1.4732 | 0.02595 | -0.1755 | 56.7707
7.5 | 1.511 | 0.02967 | -0.1711 | 50.9269
8 | 1.5628 | 0.0356 | -0.169 | 43.8989
8.5 | 1.5932 | 0.04307 | -0.1638 | 36.9909
9 | 1.5939 | 0.0489 | -0.1546 | 32.5951
9.5 | 1.5709 | 0.05796 | -0.1441 | 27.1032
10 | 1.5317 | 0.06802 | -0.1348 | 22.5184

## 31. Re 500k Mach 0.50 (1)
BIGFOIL.COM POLAR EXPORT
e58
EPPLER 58 |  |  |  | Cl Max: | 1.812 | at alpha= | 5 | deg
JavaFoil+Calcfoil stall+Eppler ext transition |  |  |  | L/D Max: | 191.383 | at alpha= | 1.5 | deg
Re: | 500000 |  |  | Cd Min: | -99 | at alpha= | -20 | deg
Mach: | 0.5 |  |  | Cl=0 at alpha= | -9.6667 | deg
|  |  |  | @ Cl=0.1, Cd= | 0.069666
|  |  |  | @ Cl=0.4, Cd= | 0.039003
|  |  |  | @ Cl=0.6, Cd= | 0.032795
alpha (deg) | Cl | Cd | Cm | Cl/Cd
-20 | -0.455 | -99 | -0.081 | -99
-19.5 | -0.435 | -99 | -0.083 | -99
-19 | -0.414 | -99 | -0.084 | -99
-18.5 | -0.394 | -99 | -0.085 | -99
-18 | -0.373 | -99 | -0.086 | -99
-17.5 | -0.351 | -99 | -0.086 | -99
-17 | -0.33 | -99 | -0.088 | -99
-16.5 | -0.309 | -99 | -0.09 | -99
-16 | -0.287 | -99 | -0.083 | -99
-15.5 | -0.265 | -99 | -0.081 | -99
-15 | -0.243 | -99 | -0.082 | -99
-14.5 | -0.221 | -99 | -0.083 | -99
-14 | -0.199 | -99 | -0.085 | -99
-13.5 | -0.177 | -99 | -0.085 | -99
-13 | -0.154 | -99 | -0.087 | -99
-12.5 | -0.131 | -99 | -0.088 | -99
-12 | -0.109 | -99 | -0.089 | -99
-11.5 | -0.086 | -99 | -0.091 | -99
-11 | -0.063 | -99 | -0.092 | -99
-10.5 | -0.039 | -99 | -0.093 | -99
-10 | -0.016 | 0.10531 | -0.094 | -0.15
-9.5 | 0.008 | 0.13688 | -0.084 | 0.057
-9 | 0.031 | 0.08147 | -0.085 | 0.386
-8.5 | 0.055 | 0.07703 | -0.085 | 0.719
-8 | 0.079 | 0.07406 | -0.086 | 1.072
-7.5 | 0.169 | 0.05523 | -0.093 | 3.06
-7 | 0.234 | 0.04828 | -0.101 | 4.848
-6.5 | 0.293 | 0.04433 | -0.099 | 6.61
-6 | 0.349 | 0.04137 | -0.102 | 8.447
-5.5 | 0.402 | 0.03891 | -0.104 | 10.325
-5 | 0.454 | 0.0369 | -0.106 | 12.312
-4.5 | 0.507 | 0.03524 | -0.108 | 14.389
-4 | 0.56 | 0.03364 | -0.111 | 16.647
-3.5 | 0.613 | 0.03252 | -0.113 | 18.85
-3 | 0.666 | 0.03149 | -0.115 | 21.158
-2.5 | 0.72 | 0.03063 | -0.118 | 23.497
-2 | 0.944 | 0.00661 | -0.246 | 142.769
-1.5 | 1.009 | 0.00667 | -0.248 | 151.14
-1 | 1.07 | 0.00682 | -0.251 | 156.958
-0.5 | 1.134 | 0.00694 | -0.253 | 163.49
0 | 1.198 | 0.00695 | -0.255 | 172.318
0.5 | 1.263 | 0.00715 | -0.258 | 176.755
1 | 1.327 | 0.00738 | -0.26 | 179.794
1.5 | 1.393 | 0.00728 | -0.262 | 191.383
2 | 1.478 | 0.01207 | -0.268 | 122.479
2.5 | 1.541 | 0.01364 | -0.27 | 112.947
3 | 1.602 | 0.01462 | -0.272 | 109.578
3.5 | 1.66 | 0.01658 | -0.274 | 100.11
4 | 1.715 | 0.01746 | -0.276 | 98.206
4.5 | 1.766 | 0.01849 | -0.278 | 95.508
5 | 1.812 | 0.02373 | -0.28 | 76.35
5.5 | 1.808 | 0.02119 | -0.281 | 85.306
6 | 1.73 | 0.02438 | -0.282 | 70.937
6.5 | 0.835 | 0.07654 | -0.1 | 10.906
7 | 0.863 | 0.08025 | -0.106 | 10.749
7.5 | 0.891 | 0.08505 | -0.114 | 10.474
8 | 0.921 | 0.09313 | -0.133 | 9.889
8.5 | 0.948 | 0.10407 | -0.127 | 9.106
9 | 0.976 | 0.10666 | -0.129 | 9.148
9.5 | 1.004 | 0.11349 | -0.134 | 8.849
10 | 1.036 | 0.11722 | -0.15 | 8.835

## 32. Re 500k Mach 0.50 (2)
BIGFOIL.COM POLAR EXPORT
e58
EPPLER 58 |  |  |  | Cl Max: | 1.6465 | at alpha= | 20 | deg
XFOIL ncrit=9 |  |  |  | L/D Max: | 158.912 | at alpha= | 2.5 | deg
Re: | 500000 |  |  | Cd Min: | 0.37235 | at alpha= | 20 | deg
Mach: | 0.5 |  |  | Cl=0 at alpha= | -4.1407 | deg
|  |  |  | @ Cl=0.1, Cd= | 0.050515
|  |  |  | @ Cl=0.4, Cd= | 0.025235
|  |  |  | @ Cl=0.6, Cd= | 0.016588
alpha (deg) | Cl | Cd | Cm | Cl/Cd
-20 | -0.6057 | 0.26547 | -0.003 | -2.2816
-19.5 | -0.5936 | 0.2593 | -0.0044 | -2.2892
-19 | -0.5815 | 0.2532 | -0.0058 | -2.2966
-18.5 | -0.5696 | 0.24717 | -0.007 | -2.3045
-18 | -0.5579 | 0.24105 | -0.0081 | -2.3145
-17.5 | -0.5461 | 0.23496 | -0.0092 | -2.3242
-17 | -0.5342 | 0.22895 | -0.0102 | -2.3333
-16.5 | -0.5115 | 0.22159 | -0.0151 | -2.3083
-16 | -0.4846 | 0.21378 | -0.0217 | -2.2668
-15 | -0.4368 | 0.19705 | -0.0312 | -2.2167
-14.5 | -0.4175 | 0.19008 | -0.0345 | -2.1964
-14 | -0.3948 | 0.18273 | -0.0389 | -2.1606
-13.5 | -0.3723 | 0.17542 | -0.0433 | -2.1223
-13 | -0.3487 | 0.16815 | -0.0479 | -2.0737
-12.5 | -0.3232 | 0.16102 | -0.0535 | -2.0072
-12 | -0.3059 | 0.15495 | -0.0568 | -1.9742
-11.5 | -0.2929 | 0.14906 | -0.0589 | -1.965
-11 | -0.2754 | 0.14276 | -0.0628 | -1.9291
-10.5 | -0.2525 | 0.13413 | -0.0656 | -1.8825
-10 | -0.2282 | 0.12703 | -0.0694 | -1.7964
-9.5 | -0.2027 | 0.12042 | -0.0743 | -1.6833
-9 | -0.2028 | 0.11603 | -0.0711 | -1.7478
-8.5 | -0.1805 | 0.11026 | -0.0758 | -1.637
-8 | -0.1566 | 0.1053 | -0.0832 | -1.4872
-7.5 | -0.1588 | 0.10149 | -0.0806 | -1.5647
-7 | -0.1382 | 0.09362 | -0.0827 | -1.4762
-6.5 | -0.1079 | 0.08701 | -0.0867 | -1.2401
-6 | -0.1165 | 0.08394 | -0.0812 | -1.3879
-5.5 | -0.0906 | 0.0784 | -0.0857 | -1.1556
-5 | -0.0892 | 0.07432 | -0.0837 | -1.2002
-4.5 | -0.0605 | 0.06842 | -0.0893 | -0.88424
-4 | 0.0237 | 0.05979 | -0.1112 | 0.39639
-3.5 | 0.0844 | 0.05183 | -0.1242 | 1.6284
-2.5 | 0.4518 | 0.02087 | -0.2075 | 21.6483
-2 | 0.5728 | 0.01716 | -0.2196 | 33.38
-1.5 | 0.6517 | 0.0155 | -0.2222 | 42.0452
-1 | 0.7511 | 0.01403 | -0.2283 | 53.5353
-0.5 | 0.8454 | 0.01301 | -0.2335 | 64.9808
0.5 | 1.0112 | 0.01128 | -0.2392 | 89.6454
1 | 1.0894 | 0.01019 | -0.2416 | 106.9087
1.5 | 1.1506 | 0.00906 | -0.2392 | 126.9978
2 | 1.2136 | 0.00861 | -0.2369 | 140.9524
2.5 | 1.2999 | 0.00818 | -0.2388 | 158.912
3 | 1.3181 | 0.01013 | -0.2276 | 130.1185
3.5 | 1.3275 | 0.01264 | -0.2159 | 105.0237
4 | 1.357 | 0.01499 | -0.2085 | 90.527
4.5 | 1.3946 | 0.01729 | -0.2027 | 80.6593
5 | 1.4307 | 0.02 | -0.1963 | 71.535
5.5 | 1.4715 | 0.02257 | -0.1898 | 65.1972
6 | 1.5043 | 0.02582 | -0.182 | 58.261
6.5 | 1.5276 | 0.03029 | -0.173 | 50.4325
7 | 1.5523 | 0.03572 | -0.1647 | 43.4574
7.5 | 1.567 | 0.04314 | -0.1561 | 36.3236
8 | 1.5582 | 0.0522 | -0.1477 | 29.8506
8.5 | 1.5306 | 0.06302 | -0.1415 | 24.2875
9 | 1.4933 | 0.07603 | -0.1397 | 19.6409
9.5 | 1.4565 | 0.0911 | -0.1438 | 15.9879
10 | 1.4206 | 0.10918 | -0.1542 | 13.0115
10.5 | 1.3881 | 0.13012 | -0.1689 | 10.6678
11 | 1.3755 | 0.1486 | -0.1805 | 9.2564
11.5 | 1.3671 | 0.16604 | -0.1911 | 8.2336
12 | 1.3662 | 0.18331 | -0.2012 | 7.4529
12.5 | 1.3683 | 0.20016 | -0.2114 | 6.836
14 | 1.4063 | 0.24103 | -0.236 | 5.8345
14.5 | 1.4224 | 0.24986 | -0.2397 | 5.6928
15 | 1.4411 | 0.2621 | -0.2472 | 5.4983
15.5 | 1.4595 | 0.27498 | -0.2572 | 5.3077
16 | 1.4792 | 0.2861 | -0.2642 | 5.1702
16.5 | 1.4993 | 0.29666 | -0.2707 | 5.0539
17 | 1.52 | 0.30623 | -0.2761 | 4.9636
17.5 | 1.5403 | 0.31785 | -0.2811 | 4.846
18 | 1.5615 | 0.32895 | -0.2881 | 4.7469
18.5 | 1.5821 | 0.3399 | -0.2955 | 4.6546
19 | 1.6027 | 0.35074 | -0.3043 | 4.5695
19.5 | 1.6249 | 0.36188 | -0.3116 | 4.4902
20 | 1.6465 | 0.37235 | -0.3184 | 4.4219

## 33. Re 750k Mach 0.00 (1)
BIGFOIL.COM POLAR EXPORT
e58
EPPLER 58 |  |  |  | Cl Max: | 1.734 | at alpha= | 7.5 | deg
JavaFoil+Calcfoil stall+Eppler ext transition |  |  |  | L/D Max: | 272.2 | at alpha= | 2.5 | deg
Re: | 750000 |  |  | Cd Min: | 0.00472 | at alpha= | 2 | deg
Mach: | 0 |  |  | Cl=0 at alpha= | -9.6714 | deg
|  |  |  | @ Cl=0.1, Cd= | 0.051242
|  |  |  | @ Cl=0.4, Cd= | 0.035039
|  |  |  | @ Cl=0.6, Cd= | 0.021128
alpha (deg) | Cl | Cd | Cm | Cl/Cd
-20 | -0.151 | 0.18177 | -0.061 | -0.833
-19.5 | -0.157 | 0.17834 | -0.062 | -0.881
-19 | -0.163 | 0.16766 | -0.063 | -0.969
-18.5 | -0.168 | 0.16464 | -0.064 | -1.019
-18 | -0.173 | 0.15608 | -0.064 | -1.106
-17.5 | -0.177 | 0.15126 | -0.065 | -1.171
-17 | -0.181 | 0.14091 | -0.064 | -1.284
-16.5 | -0.184 | 0.1682 | -0.064 | -1.093
-16 | -0.186 | 0.15256 | -0.065 | -1.218
-15.5 | -0.186 | 0.14341 | -0.065 | -1.299
-15 | -0.185 | 0.13185 | -0.064 | -1.405
-14.5 | -0.182 | 0.12241 | -0.065 | -1.489
-14 | -0.177 | 0.11459 | -0.065 | -1.545
-13.5 | -0.169 | 0.1058 | -0.065 | -1.6
-13 | -0.159 | 0.09945 | -0.066 | -1.594
-12.5 | -0.145 | 0.09183 | -0.067 | -1.576
-12 | -0.127 | 0.08568 | -0.069 | -1.487
-11.5 | -0.107 | 0.07963 | -0.072 | -1.339
-11 | -0.082 | 0.07405 | -0.074 | -1.111
-10.5 | -0.054 | 0.06868 | -0.076 | -0.79
-10 | -0.023 | 0.06397 | -0.08 | -0.358
-9.5 | 0.012 | 0.05992 | -0.083 | 0.195
-9 | 0.049 | 0.0556 | -0.085 | 0.882
-8.5 | 0.089 | 0.05213 | -0.087 | 1.703
-8 | 0.131 | 0.04874 | -0.089 | 2.678
-7.5 | 0.174 | 0.04582 | -0.09 | 3.791
-7 | 0.218 | 0.04343 | -0.088 | 5.014
-6.5 | 0.263 | 0.041 | -0.089 | 6.409
-6 | 0.308 | 0.03889 | -0.091 | 7.918
-5.5 | 0.352 | 0.03686 | -0.093 | 9.558
-5 | 0.397 | 0.03514 | -0.095 | 11.297
-4.5 | 0.442 | 0.03362 | -0.097 | 13.146
-4 | 0.487 | 0.03216 | -0.099 | 15.154
-3.5 | 0.533 | 0.0311 | -0.101 | 17.128
-3 | 0.706 | 0.00535 | -0.211 | 131.928
-2.5 | 0.762 | 0.00541 | -0.213 | 140.744
-2 | 0.819 | 0.00544 | -0.215 | 150.679
-1.5 | 0.876 | 0.00544 | -0.217 | 160.979
-1 | 0.93 | 0.00551 | -0.219 | 168.783
-0.5 | 0.986 | 0.00553 | -0.221 | 178.403
0 | 1.045 | 0.00545 | -0.223 | 191.7
0.5 | 1.102 | 0.00554 | -0.225 | 199.088
1 | 1.158 | 0.00507 | -0.227 | 228.434
1.5 | 1.228 | 0.00525 | -0.231 | 234.047
2 | 1.284 | 0.00472 | -0.233 | 272.16
2.5 | 1.34 | 0.00492 | -0.234 | 272.2
3 | 1.396 | 0.01083 | -0.236 | 128.892
3.5 | 1.45 | 0.01123 | -0.238 | 129.097
4 | 1.504 | 0.01301 | -0.24 | 115.59
4.5 | 1.557 | 0.01361 | -0.242 | 114.354
5 | 1.609 | 0.01658 | -0.243 | 97.031
5.5 | 1.649 | 0.01744 | -0.243 | 94.567
6 | 1.682 | 0.0155 | -0.245 | 108.543
6.5 | 1.709 | 0.01667 | -0.247 | 102.492
7 | 1.726 | 0.02089 | -0.249 | 82.618
7.5 | 1.734 | 0.02218 | -0.251 | 78.185
8 | 1.733 | 0.02326 | -0.252 | 74.48
8.5 | 1.721 | 0.02452 | -0.253 | 70.191
9 | 1.699 | 0.02591 | -0.255 | 65.57
9.5 | 1.668 | 0.02721 | -0.256 | 61.294
10 | 1.627 | 0.02932 | -0.257 | 55.489
10.5 | 1.278 | 0.075 | -0.141 | 17.043
11 | 1.227 | 0.08149 | -0.123 | 15.052
11.5 | 1.175 | 0.08818 | -0.109 | 13.325
12 | 1.124 | 0.0944 | -0.108 | 11.902
12.5 | 1.07 | 0.10368 | -0.107 | 10.32

## 34. Re 750k Mach 0.00 (2)
BIGFOIL.COM POLAR EXPORT
e58
EPPLER 58 |  |  |  | Cl Max: | 1.6522 | at alpha= | 9.5 | deg
XFOIL ncrit=9 |  |  |  | L/D Max: | 207.778 | at alpha= | 2 | deg
Re: | 750000 |  |  | Cd Min: | 0.04835 | at alpha= | 10 | deg
Mach: | 0 |  |  | Cl=0 at alpha= | -99 | deg
|  |  |  | @ Cl=0.1, Cd= | 0.00707
|  |  |  | @ Cl=0.4, Cd= | 0.00707
|  |  |  | @ Cl=0.6, Cd= | 0.00707
alpha (deg) | Cl | Cd | Cm | Cl/Cd
0 | 0.9062 | 0.00707 | -0.2265 | 128.1754
0.5 | 0.9636 | 0.00654 | -0.2271 | 147.3394
1 | 1.0148 | 0.00552 | -0.2259 | 183.8406
1.5 | 1.0679 | 0.00539 | -0.225 | 198.1262
2 | 1.122 | 0.0054 | -0.2244 | 207.7778
2.5 | 1.1661 | 0.00595 | -0.2213 | 195.9832
3 | 1.1822 | 0.00803 | -0.2128 | 147.2229
3.5 | 1.2133 | 0.00975 | -0.2081 | 124.441
4 | 1.2501 | 0.01139 | -0.2047 | 109.7542
4.5 | 1.2906 | 0.0128 | -0.2021 | 100.8281
5 | 1.3268 | 0.0149 | -0.1986 | 89.047
5.5 | 1.37 | 0.01619 | -0.196 | 84.6201
6 | 1.4119 | 0.01748 | -0.1933 | 80.7723
6.5 | 1.4502 | 0.01898 | -0.1899 | 76.4067
7 | 1.4827 | 0.02101 | -0.1855 | 70.5712
7.5 | 1.509 | 0.02554 | -0.1801 | 59.0838
8 | 1.5503 | 0.02835 | -0.1774 | 54.6843
8.5 | 1.5893 | 0.03117 | -0.1745 | 50.9881
9 | 1.628 | 0.03556 | -0.1716 | 45.7818
9.5 | 1.6522 | 0.04123 | -0.1663 | 40.0728
10 | 1.6517 | 0.04835 | -0.1573 | 34.1613

## 35. Re 750k Mach 0.10 (1)
BIGFOIL.COM POLAR EXPORT
e58
EPPLER 58 |  |  |  | Cl Max: | 1.735 | at alpha= | 7.5 | deg
JavaFoil+Calcfoil stall+Eppler ext transition |  |  |  | L/D Max: | 274.462 | at alpha= | 2 | deg
Re: | 750000 |  |  | Cd Min: | 0.00453 | at alpha= | 1.5 | deg
Mach: | 0.1 |  |  | Cl=0 at alpha= | -9.6714 | deg
|  |  |  | @ Cl=0.1, Cd= | 0.051284
|  |  |  | @ Cl=0.4, Cd= | 0.035126
|  |  |  | @ Cl=0.6, Cd= | 0.021535
alpha (deg) | Cl | Cd | Cm | Cl/Cd
-20 | -0.125 | 0.18429 | -0.063 | -0.676
-19.5 | -0.131 | 0.17721 | -0.063 | -0.739
-19 | -0.138 | 0.16804 | -0.064 | -0.818
-18.5 | -0.144 | 0.16535 | -0.065 | -0.871
-18 | -0.15 | 0.15877 | -0.065 | -0.946
-17.5 | -0.156 | 0.15082 | -0.066 | -1.034
-17 | -0.161 | 0.14262 | -0.066 | -1.131
-16.5 | -0.166 | 0.13755 | -0.066 | -1.207
-16 | -0.17 | 0.16218 | -0.066 | -1.046
-15.5 | -0.172 | 0.15057 | -0.066 | -1.142
-15 | -0.173 | 0.13969 | -0.066 | -1.236
-14.5 | -0.172 | 0.12839 | -0.067 | -1.336
-14 | -0.168 | 0.11841 | -0.066 | -1.42
-13.5 | -0.162 | 0.10935 | -0.065 | -1.482
-13 | -0.153 | 0.10121 | -0.065 | -1.511
-12.5 | -0.141 | 0.09332 | -0.066 | -1.506
-12 | -0.125 | 0.08667 | -0.069 | -1.437
-11.5 | -0.105 | 0.08042 | -0.071 | -1.303
-11 | -0.081 | 0.0745 | -0.074 | -1.09
-10.5 | -0.054 | 0.06996 | -0.077 | -0.769
-10 | -0.023 | 0.06491 | -0.08 | -0.351
-9.5 | 0.012 | 0.06006 | -0.083 | 0.194
-9 | 0.049 | 0.05598 | -0.085 | 0.875
-8.5 | 0.089 | 0.05212 | -0.088 | 1.705
-8 | 0.131 | 0.04893 | -0.09 | 2.674
-7.5 | 0.174 | 0.04591 | -0.09 | 3.796
-7 | 0.219 | 0.04344 | -0.088 | 5.032
-6.5 | 0.264 | 0.04107 | -0.09 | 6.426
-6 | 0.309 | 0.03894 | -0.091 | 7.945
-5.5 | 0.354 | 0.0369 | -0.094 | 9.594
-5 | 0.399 | 0.03516 | -0.095 | 11.344
-4.5 | 0.444 | 0.03365 | -0.097 | 13.2
-4 | 0.49 | 0.0322 | -0.1 | 15.209
-3.5 | 0.535 | 0.03111 | -0.101 | 17.208
-3 | 0.71 | 0.00533 | -0.212 | 133.108
-2.5 | 0.766 | 0.00543 | -0.214 | 140.972
-2 | 0.824 | 0.00542 | -0.216 | 151.91
-1.5 | 0.88 | 0.00545 | -0.218 | 161.351
-1 | 0.934 | 0.0055 | -0.22 | 169.843
-0.5 | 0.991 | 0.00554 | -0.222 | 178.907
0 | 1.05 | 0.00545 | -0.224 | 192.633
0.5 | 1.107 | 0.00558 | -0.226 | 198.483
1 | 1.164 | 0.00508 | -0.228 | 229.209
1.5 | 1.234 | 0.00453 | -0.232 | 272.177
2 | 1.291 | 0.0047 | -0.234 | 274.462
2.5 | 1.347 | 0.00492 | -0.236 | 273.899
3 | 1.402 | 0.0108 | -0.237 | 129.871
3.5 | 1.457 | 0.01121 | -0.239 | 129.996
4 | 1.511 | 0.01297 | -0.241 | 116.486
4.5 | 1.564 | 0.01358 | -0.243 | 115.175
5 | 1.616 | 0.01684 | -0.244 | 95.951
5.5 | 1.656 | 0.01762 | -0.245 | 93.966
6 | 1.689 | 0.01549 | -0.246 | 108.999
6.5 | 1.713 | 0.01669 | -0.249 | 102.666
7 | 1.729 | 0.02111 | -0.25 | 81.916
7.5 | 1.735 | 0.02245 | -0.252 | 77.28
8 | 1.73 | 0.02358 | -0.253 | 73.369
8.5 | 1.714 | 0.02487 | -0.255 | 68.905
9 | 1.687 | 0.02636 | -0.256 | 63.983
9.5 | 1.649 | 0.0279 | -0.257 | 59.11
10 | 1.302 | 0.06941 | -0.148 | 18.757
10.5 | 1.249 | 0.07612 | -0.134 | 16.405
11 | 1.192 | 0.08277 | -0.113 | 14.401
11.5 | 1.137 | 0.08943 | -0.108 | 12.709
12 | 1.079 | 0.09757 | -0.108 | 11.056
12.5 | 1.019 | 0.1057 | -0.106 | 9.64

## 36. Re 750k Mach 0.10 (2)
BIGFOIL.COM POLAR EXPORT
e58
EPPLER 58 |  |  |  | Cl Max: | 1.6471 | at alpha= | 9.5 | deg
XFOIL ncrit=9 |  |  |  | L/D Max: | 208.081 | at alpha= | 2 | deg
Re: | 750000 |  |  | Cd Min: | 0.07088 | at alpha= | 11 | deg
Mach: | 0.1 |  |  | Cl=0 at alpha= | -99 | deg
|  |  |  | @ Cl=0.1, Cd= | 0.00709
|  |  |  | @ Cl=0.4, Cd= | 0.00709
|  |  |  | @ Cl=0.6, Cd= | 0.00709
alpha (deg) | Cl | Cd | Cm | Cl/Cd
0 | 0.9111 | 0.00709 | -0.2276 | 128.5049
0.5 | 0.968 | 0.00658 | -0.228 | 147.1125
1 | 1.019 | 0.00559 | -0.2268 | 182.2898
1.5 | 1.0737 | 0.00541 | -0.226 | 198.4658
2 | 1.1278 | 0.00542 | -0.2253 | 208.0812
2.5 | 1.17 | 0.00606 | -0.2217 | 193.0693
3 | 1.1862 | 0.00814 | -0.2132 | 145.7248
3.5 | 1.2178 | 0.00985 | -0.2085 | 123.6345
4 | 1.2547 | 0.0115 | -0.2051 | 109.1043
4.5 | 1.2956 | 0.0129 | -0.2025 | 100.4341
5 | 1.3318 | 0.01501 | -0.1989 | 88.7275
5.5 | 1.3748 | 0.01636 | -0.1961 | 84.0342
6 | 1.4162 | 0.01766 | -0.1931 | 80.1925
6.5 | 1.4539 | 0.01922 | -0.1895 | 75.6452
7 | 1.4856 | 0.02139 | -0.1848 | 69.453
7.5 | 1.5129 | 0.02595 | -0.1794 | 58.3006
8 | 1.5551 | 0.02902 | -0.1768 | 53.5872
8.5 | 1.5937 | 0.03203 | -0.1736 | 49.7565
9 | 1.6297 | 0.03679 | -0.1701 | 44.2974
9.5 | 1.6471 | 0.04271 | -0.1636 | 38.5647
10 | 1.6399 | 0.05014 | -0.1538 | 32.7064
10.5 | 1.5931 | 0.06191 | -0.1411 | 25.7325
11 | 1.4411 | 0.07088 | -0.1183 | 20.3315

## 37. Re 750k Mach 0.25 (1)
BIGFOIL.COM POLAR EXPORT
e58
EPPLER 58 |  |  |  | Cl Max: | 1.738 | at alpha= | 7 | deg
JavaFoil+Calcfoil stall+Eppler ext transition |  |  |  | L/D Max: | 273.738 | at alpha= | 2.5 | deg
Re: | 750000 |  |  | Cd Min: | -99 | at alpha= | -17.5 | deg
Mach: | 0.25 |  |  | Cl=0 at alpha= | -9.6667 | deg
|  |  |  | @ Cl=0.1, Cd= | 0.052387
|  |  |  | @ Cl=0.4, Cd= | 0.035642
|  |  |  | @ Cl=0.6, Cd= | 0.023975
alpha (deg) | Cl | Cd | Cm | Cl/Cd
-17.5 | -0.038 | -99 | -0.071 | -99
-17 | -0.035 | 0.1456 | -0.072 | -0.242
-16.5 | -0.033 | 0.13588 | -0.073 | -0.243
-16 | -0.031 | 0.12729 | -0.074 | -0.241
-15.5 | -0.028 | 0.11966 | -0.075 | -0.237
-15 | -0.026 | 0.1132 | -0.077 | -0.23
-14.5 | -0.064 | 0.11183 | -0.076 | -0.572
-14 | -0.083 | 0.10776 | -0.075 | -0.773
-13.5 | -0.096 | 0.10424 | -0.075 | -0.918
-13 | -0.102 | 0.1319 | -0.073 | -0.777
-12.5 | -0.104 | 0.11239 | -0.072 | -0.922
-12 | -0.099 | 0.0997 | -0.07 | -0.994
-11.5 | -0.089 | 0.08957 | -0.07 | -0.989
-11 | -0.072 | 0.0814 | -0.072 | -0.885
-10.5 | -0.05 | 0.07395 | -0.074 | -0.67
-10 | -0.022 | 0.06809 | -0.078 | -0.317
-9.5 | 0.011 | 0.06225 | -0.082 | 0.181
-9 | 0.048 | 0.05794 | -0.086 | 0.836
-8.5 | 0.089 | 0.05328 | -0.089 | 1.669
-8 | 0.132 | 0.04979 | -0.091 | 2.653
-7.5 | 0.177 | 0.04638 | -0.092 | 3.818
-7 | 0.223 | 0.04379 | -0.09 | 5.095
-6.5 | 0.27 | 0.04131 | -0.091 | 6.537
-6 | 0.317 | 0.03911 | -0.094 | 8.111
-5.5 | 0.363 | 0.03705 | -0.096 | 9.8
-5 | 0.409 | 0.0353 | -0.097 | 11.595
-4.5 | 0.456 | 0.03372 | -0.1 | 13.524
-4 | 0.503 | 0.03232 | -0.102 | 15.561
-3.5 | 0.55 | 0.03119 | -0.104 | 17.629
-3 | 0.729 | 0.00536 | -0.217 | 136.033
-2.5 | 0.787 | 0.0055 | -0.219 | 143.022
-2 | 0.846 | 0.00545 | -0.222 | 155.171
-1.5 | 0.904 | 0.00551 | -0.224 | 163.962
-1 | 0.96 | 0.00552 | -0.226 | 173.71
-0.5 | 1.018 | 0.00563 | -0.228 | 180.847
0 | 1.079 | 0.00552 | -0.23 | 195.265
0.5 | 1.137 | 0.00561 | -0.232 | 202.59
1 | 1.196 | 0.00519 | -0.234 | 230.373
1.5 | 1.267 | 0.00468 | -0.239 | 270.866
2 | 1.326 | 0.00484 | -0.24 | 273.69
2.5 | 1.383 | 0.00505 | -0.242 | 273.738
3 | 1.44 | 0.01119 | -0.244 | 128.727
3.5 | 1.496 | 0.01161 | -0.246 | 128.765
4 | 1.55 | 0.0134 | -0.248 | 115.711
4.5 | 1.604 | 0.01415 | -0.249 | 113.364
5 | 1.656 | 0.01764 | -0.251 | 93.87
5.5 | 1.693 | 0.01564 | -0.251 | 108.263
6 | 1.72 | 0.01633 | -0.253 | 105.343
6.5 | 1.736 | 0.01769 | -0.255 | 98.142
7 | 1.738 | 0.02256 | -0.257 | 77.045
7.5 | 1.725 | 0.0239 | -0.259 | 72.176
8 | 1.694 | 0.02541 | -0.26 | 66.669
8.5 | 1.645 | 0.02726 | -0.262 | 60.333
9 | 1.285 | 0.06267 | -0.158 | 20.507
9.5 | 1.197 | 0.07137 | -0.124 | 16.778
10 | 1.11 | 0.07946 | -0.109 | 13.964
10.5 | 1.012 | 0.08938 | -0.107 | 11.327
11 | 0.905 | 0.09979 | -0.104 | 9.067
11.5 | 0.789 | 0.11386 | -0.102 | 6.931
12 | 0.668 | 0.13563 | -0.105 | 4.923

## 38. Re 750k Mach 0.25 (2)
BIGFOIL.COM POLAR EXPORT
e58
EPPLER 58 |  |  |  | Cl Max: | 1.6158 | at alpha= | 9 | deg
XFOIL ncrit=9 |  |  |  | L/D Max: | 1197.92 | at alpha= | -0.5 | deg
Re: | 750000 |  |  | Cd Min: | 0.16031 | at alpha= | 13 | deg
Mach: | 0.25 |  |  | Cl=0 at alpha= | -5.5827 | deg
|  |  |  | @ Cl=0.1, Cd= | 0.048207
|  |  |  | @ Cl=0.4, Cd= | 0.0078333
|  |  |  | @ Cl=0.6, Cd= | 0.0011482
alpha (deg) | Cl | Cd | Cm | Cl/Cd
-7.5 | -0.0793 | 0.08309 | -0.1003 | -0.95439
-7 | -0.0794 | 0.07965 | -0.0975 | -0.99686
-6.5 | -0.054 | 0.07413 | -0.1024 | -0.72845
-6 | -0.0469 | 0.06986 | -0.1023 | -0.67134
-5.5 | 0.0093 | 0.06213 | -0.1176 | 0.14969
-5 | 0.0379 | 0.05623 | -0.1235 | 0.67402
-4.5 | 0.1232 | 0.04521 | -0.145 | 2.7251
-4 | 0.3491 | 0.01784 | -0.2056 | 19.5684
-3.5 | 0.4284 | 0.00225 | -0.205 | 190.4
-3 | 0.5128 | 0.00148 | -0.2115 | 346.4865
-2.5 | 0.5899 | 0.00118 | -0.2162 | 499.9153
-2 | 0.6662 | 0.00094 | -0.2207 | 708.7234
-1.5 | 0.7349 | 0.00084 | -0.2234 | 874.881
-1 | 0.7928 | 0.00079 | -0.2235 | 1003.5443
-0.5 | 0.8625 | 0.00072 | -0.2265 | 1197.9167
0 | 0.9303 | 0.00731 | -0.2323 | 127.264
0.5 | 0.9944 | 0.00678 | -0.2336 | 146.6667
1 | 1.0512 | 0.00589 | -0.2335 | 178.472
1.5 | 1.101 | 0.00556 | -0.231 | 198.0216
2 | 1.1579 | 0.00557 | -0.2303 | 207.8815
2.5 | 1.1897 | 0.00673 | -0.2239 | 176.7756
3 | 1.2078 | 0.00875 | -0.2155 | 138.0343
3.5 | 1.2413 | 0.01042 | -0.2107 | 119.1267
4 | 1.277 | 0.01222 | -0.2066 | 104.5008
4.5 | 1.3166 | 0.0138 | -0.2031 | 95.4058
5 | 1.3554 | 0.01562 | -0.1992 | 86.7734
5.5 | 1.3968 | 0.01721 | -0.1954 | 81.1621
6 | 1.4377 | 0.01868 | -0.1916 | 76.9647
6.5 | 1.4732 | 0.02064 | -0.1868 | 71.376
7 | 1.5017 | 0.02353 | -0.181 | 63.8207
7.5 | 1.5347 | 0.02885 | -0.176 | 53.1958
8 | 1.5765 | 0.03303 | -0.1724 | 47.7293
8.5 | 1.6054 | 0.03733 | -0.1668 | 43.0056
9 | 1.6158 | 0.04359 | -0.1589 | 37.0681
9.5 | 1.6042 | 0.05112 | -0.1492 | 31.3811
10 | 1.5755 | 0.06003 | -0.1395 | 26.2452
10.5 | 1.5331 | 0.07089 | -0.1322 | 21.6265
11 | 1.4928 | 0.08249 | -0.129 | 18.0967
11.5 | 1.4459 | 0.09685 | -0.1315 | 14.9293
12 | 1.4074 | 0.11364 | -0.14 | 12.3847
12.5 | 1.3728 | 0.13462 | -0.1547 | 10.1976
13 | 1.3421 | 0.16031 | -0.1723 | 8.3719

## 39. Re 750k Mach 0.50 (1)
BIGFOIL.COM POLAR EXPORT
e58
EPPLER 58 |  |  |  | Cl Max: | 1.812 | at alpha= | 5 | deg
JavaFoil+Calcfoil stall+Eppler ext transition |  |  |  | L/D Max: | 223.684 | at alpha= | 1.5 | deg
Re: | 750000 |  |  | Cd Min: | -99 | at alpha= | -20 | deg
Mach: | 0.5 |  |  | Cl=0 at alpha= | -9.6667 | deg
|  |  |  | @ Cl=0.1, Cd= | 0.065057
|  |  |  | @ Cl=0.4, Cd= | 0.037919
|  |  |  | @ Cl=0.6, Cd= | 0.031855
alpha (deg) | Cl | Cd | Cm | Cl/Cd
-20 | -0.456 | -99 | -0.082 | -99
-19.5 | -0.435 | -99 | -0.084 | -99
-19 | -0.414 | -99 | -0.085 | -99
-18.5 | -0.394 | -99 | -0.086 | -99
-18 | -0.373 | -99 | -0.087 | -99
-17.5 | -0.351 | -99 | -0.087 | -99
-17 | -0.33 | -99 | -0.089 | -99
-16.5 | -0.309 | -99 | -0.09 | -99
-16 | -0.287 | -99 | -0.085 | -99
-15.5 | -0.265 | -99 | -0.082 | -99
-15 | -0.243 | -99 | -0.083 | -99
-14.5 | -0.221 | -99 | -0.084 | -99
-14 | -0.199 | -99 | -0.086 | -99
-13.5 | -0.177 | -99 | -0.087 | -99
-13 | -0.154 | -99 | -0.088 | -99
-12.5 | -0.131 | -99 | -0.089 | -99
-12 | -0.109 | -99 | -0.09 | -99
-11.5 | -0.086 | -99 | -0.091 | -99
-11 | -0.063 | -99 | -0.093 | -99
-10.5 | -0.039 | -99 | -0.094 | -99
-10 | -0.016 | 0.09596 | -0.095 | -0.165
-9.5 | 0.008 | 0.12111 | -0.084 | 0.064
-9 | 0.031 | 0.07629 | -0.088 | 0.413
-8.5 | 0.055 | 0.07256 | -0.088 | 0.763
-8 | 0.079 | 0.06876 | -0.089 | 1.155
-7.5 | 0.169 | 0.05289 | -0.096 | 3.197
-7 | 0.234 | 0.0466 | -0.103 | 5.024
-6.5 | 0.293 | 0.04297 | -0.1 | 6.82
-6 | 0.349 | 0.04019 | -0.103 | 8.696
-5.5 | 0.402 | 0.03783 | -0.105 | 10.621
-5 | 0.454 | 0.0359 | -0.108 | 12.658
-4.5 | 0.507 | 0.03425 | -0.109 | 14.807
-4 | 0.56 | 0.03273 | -0.112 | 17.115
-3.5 | 0.613 | 0.03157 | -0.115 | 19.429
-3 | 0.667 | 0.03059 | -0.117 | 21.792
-2.5 | 0.877 | 0.00571 | -0.244 | 153.65
-2 | 0.944 | 0.00574 | -0.247 | 164.435
-1.5 | 1.009 | 0.00576 | -0.249 | 175.053
-1 | 1.07 | 0.00584 | -0.251 | 183.377
-0.5 | 1.135 | 0.00589 | -0.254 | 192.685
0 | 1.202 | 0.00589 | -0.256 | 203.983
0.5 | 1.268 | 0.00605 | -0.259 | 209.555
1 | 1.334 | 0.00632 | -0.261 | 211.231
1.5 | 1.399 | 0.00626 | -0.263 | 223.684
2 | 1.478 | 0.01106 | -0.268 | 133.687
2.5 | 1.541 | 0.0126 | -0.27 | 122.345
3 | 1.602 | 0.01333 | -0.272 | 120.159
3.5 | 1.66 | 0.0154 | -0.274 | 107.764
4 | 1.715 | 0.01598 | -0.276 | 107.303
4.5 | 1.766 | 0.0172 | -0.278 | 102.693
5 | 1.812 | 0.0184 | -0.28 | 98.499
5.5 | 1.808 | 0.0197 | -0.282 | 91.757
6 | 1.73 | 0.02254 | -0.283 | 76.734
6.5 | 0.835 | 0.07134 | -0.106 | 11.705
7 | 0.863 | 0.07398 | -0.111 | 11.665
7.5 | 0.891 | 0.07836 | -0.119 | 11.374
8 | 0.922 | 0.08352 | -0.137 | 11.036
8.5 | 0.948 | 0.09598 | -0.128 | 9.875
9 | 0.976 | 0.09779 | -0.131 | 9.981
9.5 | 1.005 | 0.10271 | -0.137 | 9.783
10 | 1.036 | 0.10783 | -0.151 | 9.608

## 40. Re 750k Mach 0.50 (2)
BIGFOIL.COM POLAR EXPORT
e58
EPPLER 58 |  |  |  | Cl Max: | 1.6534 | at alpha= | 20 | deg
XFOIL ncrit=9 |  |  |  | L/D Max: | 193.716 | at alpha= | 1.5 | deg
Re: | 750000 |  |  | Cd Min: | 0.37423 | at alpha= | 20 | deg
Mach: | 0.5 |  |  | Cl=0 at alpha= | -5.8333 | deg
|  |  |  | @ Cl=0.1, Cd= | 0.052789
|  |  |  | @ Cl=0.4, Cd= | 0.023623
|  |  |  | @ Cl=0.6, Cd= | 0.013178
alpha (deg) | Cl | Cd | Cm | Cl/Cd
-20 | -0.6101 | 0.26585 | -0.0009 | -2.2949
-19.5 | -0.5844 | 0.25753 | -0.0071 | -2.2693
-19 | -0.5577 | 0.24923 | -0.0135 | -2.2377
-18.5 | -0.5305 | 0.24099 | -0.0201 | -2.2013
-18 | -0.5023 | 0.23268 | -0.027 | -2.1588
-16.5 | -0.4348 | 0.20881 | -0.0406 | -2.0823
-16 | -0.4099 | 0.20118 | -0.0459 | -2.0375
-15.5 | -0.3848 | 0.19355 | -0.0512 | -1.9881
-15 | -0.3591 | 0.18577 | -0.0567 | -1.933
-14.5 | -0.3316 | 0.178 | -0.0626 | -1.8629
-14 | -0.3055 | 0.17074 | -0.0687 | -1.7893
-13.5 | -0.2951 | 0.16487 | -0.0692 | -1.7899
-13 | -0.2758 | 0.15813 | -0.0725 | -1.7441
-12 | -0.2323 | 0.14298 | -0.0799 | -1.6247
-11.5 | -0.2076 | 0.13593 | -0.0846 | -1.5273
-11 | -0.1823 | 0.12901 | -0.0895 | -1.4131
-10.5 | -0.1729 | 0.12385 | -0.0891 | -1.396
-9.5 | -0.1318 | 0.11161 | -0.0962 | -1.1809
-9 | -0.1072 | 0.1053 | -0.1021 | -1.018
-8.5 | -0.0813 | 0.09763 | -0.1062 | -0.83274
-8 | -0.08 | 0.09387 | -0.1023 | -0.85224
-7.5 | -0.0555 | 0.08836 | -0.1059 | -0.62811
-7 | -0.0243 | 0.08216 | -0.1118 | -0.29576
-6.5 | -0.0272 | 0.07889 | -0.1077 | -0.34478
-6 | -0.0003 | 0.07373 | -0.1143 | -0.0040689
-5.5 | 0.0006 | 0.06984 | -0.1119 | 0.0085911
-5 | 0.0478 | 0.06266 | -0.1224 | 0.76285
-4.5 | 0.0669 | 0.05735 | -0.1249 | 1.1665
-4 | 0.141 | 0.04714 | -0.1438 | 2.9911
-3.5 | 0.1959 | 0.04159 | -0.1526 | 4.7103
-3 | 0.4716 | 0.01732 | -0.2221 | 27.2286
-2.5 | 0.5935 | 0.01331 | -0.2347 | 44.5905
-2 | 0.6983 | 0.01119 | -0.2428 | 62.4039
-1.5 | 0.7965 | 0.0098 | -0.2493 | 81.2755
-1 | 0.8593 | 0.00936 | -0.2483 | 91.8056
-0.5 | 0.9483 | 0.00855 | -0.2528 | 110.9123
0 | 1.0128 | 0.00824 | -0.252 | 122.9126
0.5 | 1.0824 | 0.00785 | -0.2522 | 137.8854
1 | 1.1535 | 0.00735 | -0.2529 | 156.9388
1.5 | 1.2146 | 0.00627 | -0.2509 | 193.7161
2 | 1.2591 | 0.00703 | -0.2447 | 179.1038
2.5 | 1.2705 | 0.00882 | -0.2326 | 144.0476
3 | 1.2917 | 0.01084 | -0.2232 | 119.1605
3.5 | 1.3242 | 0.01299 | -0.2164 | 101.94
4 | 1.3665 | 0.01485 | -0.2112 | 92.0202
4.5 | 1.408 | 0.01693 | -0.2057 | 83.166
5 | 1.4525 | 0.01897 | -0.2001 | 76.5683
5.5 | 1.4942 | 0.0214 | -0.1935 | 69.8224
6 | 1.5241 | 0.02485 | -0.1851 | 61.332
6.5 | 1.5534 | 0.02879 | -0.1767 | 53.9562
7 | 1.5799 | 0.0343 | -0.168 | 46.0612
7.5 | 1.5935 | 0.04191 | -0.1589 | 38.022
8 | 1.5803 | 0.05134 | -0.1497 | 30.7811
8.5 | 1.5497 | 0.06243 | -0.1431 | 24.823
9 | 1.5084 | 0.07587 | -0.1411 | 19.8814
9.5 | 1.469 | 0.09132 | -0.1454 | 16.0863
10 | 1.4318 | 0.10987 | -0.1561 | 13.0318
10.5 | 1.4032 | 0.13076 | -0.1707 | 10.7311
11 | 1.3848 | 0.15112 | -0.1835 | 9.1636
11.5 | 1.3755 | 0.16874 | -0.1943 | 8.1516
12 | 1.3734 | 0.18492 | -0.2043 | 7.427
12.5 | 1.3768 | 0.19989 | -0.2135 | 6.8878
13 | 1.3866 | 0.21394 | -0.222 | 6.4813
13.5 | 1.4005 | 0.22468 | -0.2282 | 6.2333
14 | 1.4142 | 0.23753 | -0.236 | 5.9538
14.5 | 1.4275 | 0.25108 | -0.244 | 5.6854
15 | 1.4462 | 0.26316 | -0.2512 | 5.4955
15.5 | 1.4658 | 0.27487 | -0.2584 | 5.3327
16 | 1.4866 | 0.28744 | -0.2668 | 5.1719
16.5 | 1.5067 | 0.29847 | -0.2736 | 5.0481
17 | 1.527 | 0.30886 | -0.2801 | 4.944
17.5 | 1.5474 | 0.31896 | -0.2863 | 4.8514
18 | 1.5682 | 0.32881 | -0.292 | 4.7693
18.5 | 1.5886 | 0.34035 | -0.298 | 4.6675
19 | 1.6096 | 0.35134 | -0.305 | 4.5813
19.5 | 1.6306 | 0.36282 | -0.3136 | 4.4942
20 | 1.6534 | 0.37423 | -0.321 | 4.4181

## 41. Re 1M Mach 0.00 (1)
BIGFOIL.COM POLAR EXPORT
e58
EPPLER 58 |  |  |  | Cl Max: | 1.734 | at alpha= | 7.5 | deg
JavaFoil+Calcfoil stall+Eppler ext transition |  |  |  | L/D Max: | 297.517 | at alpha= | 2 | deg
Re: | 1000000 |  |  | Cd Min: | 0.00417 | at alpha= | 1.5 | deg
Mach: | 0 |  |  | Cl=0 at alpha= | -9.6714 | deg
|  |  |  | @ Cl=0.1, Cd= | 0.050296
|  |  |  | @ Cl=0.4, Cd= | 0.034499
|  |  |  | @ Cl=0.6, Cd= | 0.0048982
alpha (deg) | Cl | Cd | Cm | Cl/Cd
-20 | -0.152 | 0.17886 | -0.063 | -0.847
-19.5 | -0.157 | 0.16888 | -0.063 | -0.93
-19 | -0.163 | 0.16459 | -0.064 | -0.988
-18.5 | -0.168 | 0.15702 | -0.065 | -1.069
-18 | -0.173 | 0.15128 | -0.066 | -1.142
-17.5 | -0.177 | 0.14544 | -0.066 | -1.218
-17 | -0.181 | 0.13737 | -0.067 | -1.318
-16.5 | -0.184 | 0.13334 | -0.067 | -1.38
-16 | -0.186 | 0.12677 | -0.067 | -1.466
-15.5 | -0.186 | 0.12234 | -0.067 | -1.524
-15 | -0.185 | 0.12653 | -0.067 | -1.465
-14.5 | -0.182 | 0.1194 | -0.067 | -1.528
-14 | -0.177 | 0.11043 | -0.067 | -1.604
-13.5 | -0.169 | 0.10193 | -0.067 | -1.661
-13 | -0.159 | 0.09603 | -0.068 | -1.652
-12.5 | -0.145 | 0.08929 | -0.07 | -1.621
-12 | -0.127 | 0.083 | -0.071 | -1.536
-11.5 | -0.107 | 0.07744 | -0.074 | -1.378
-11 | -0.082 | 0.07271 | -0.077 | -1.132
-10.5 | -0.054 | 0.06764 | -0.08 | -0.803
-10 | -0.023 | 0.06274 | -0.082 | -0.365
-9.5 | 0.012 | 0.0585 | -0.085 | 0.2
-9 | 0.049 | 0.05463 | -0.087 | 0.898
-8.5 | 0.089 | 0.05116 | -0.089 | 1.736
-8 | 0.131 | 0.04786 | -0.091 | 2.728
-7.5 | 0.174 | 0.04506 | -0.091 | 3.856
-7 | 0.218 | 0.04271 | -0.089 | 5.1
-6.5 | 0.263 | 0.04039 | -0.091 | 6.507
-6 | 0.308 | 0.03831 | -0.092 | 8.042
-5.5 | 0.352 | 0.03632 | -0.095 | 9.706
-5 | 0.397 | 0.0346 | -0.096 | 11.478
-4.5 | 0.442 | 0.03308 | -0.098 | 13.365
-4 | 0.595 | 0.0049 | -0.207 | 121.347
-3.5 | 0.65 | 0.00488 | -0.209 | 133.283
-3 | 0.706 | 0.00488 | -0.211 | 144.686
-2.5 | 0.762 | 0.00493 | -0.213 | 154.736
-2 | 0.82 | 0.00495 | -0.215 | 165.519
-1.5 | 0.876 | 0.00494 | -0.217 | 177.404
-1 | 0.93 | 0.00501 | -0.219 | 185.52
-0.5 | 0.986 | 0.00502 | -0.224 | 196.389
0 | 1.057 | 0.00484 | -0.226 | 218.376
0.5 | 1.114 | 0.00495 | -0.228 | 225.042
1 | 1.171 | 0.00452 | -0.229 | 259.117
1.5 | 1.228 | 0.00417 | -0.231 | 294.587
2 | 1.284 | 0.00432 | -0.233 | 297.517
2.5 | 1.34 | 0.00582 | -0.235 | 230.405
3 | 1.396 | 0.01021 | -0.237 | 136.757
3.5 | 1.45 | 0.01059 | -0.239 | 136.958
4 | 1.504 | 0.01232 | -0.24 | 122.096
4.5 | 1.557 | 0.01289 | -0.242 | 120.745
5 | 1.609 | 0.01345 | -0.243 | 119.631
5.5 | 1.649 | 0.01403 | -0.244 | 117.519
6 | 1.682 | 0.01468 | -0.246 | 114.643
6.5 | 1.709 | 0.0158 | -0.248 | 108.167
7 | 1.726 | 0.01997 | -0.249 | 86.436
7.5 | 1.734 | 0.02096 | -0.251 | 82.743
8 | 1.733 | 0.02198 | -0.252 | 78.824
8.5 | 1.721 | 0.02346 | -0.254 | 73.369
9 | 1.699 | 0.02442 | -0.255 | 69.567
9.5 | 1.668 | 0.02593 | -0.256 | 64.296
10 | 1.627 | 0.02773 | -0.257 | 58.671
10.5 | 1.579 | 0.02393 | -0.258 | 65.994
11 | 1.236 | 0.07751 | -0.145 | 15.948
11.5 | 1.182 | 0.08487 | -0.134 | 13.926
12 | 1.126 | 0.0933 | -0.121 | 12.07
12.5 | 1.07 | 0.10021 | -0.109 | 10.681

## 42. Re 1M Mach 0.00 (2)
BIGFOIL.COM POLAR EXPORT
e58
EPPLER 58 |  |  |  | Cl Max: | 1.6756 | at alpha= | 10.5 | deg
XFOIL ncrit=9 |  |  |  | L/D Max: | 235.251 | at alpha= | 1.5 | deg
Re: | 1000000 |  |  | Cd Min: | 0.24068 | at alpha= | -20 | deg
Mach: | 0 |  |  | Cl=0 at alpha= | -7.0118 | deg
|  |  |  | @ Cl=0.1, Cd= | 0.051084
|  |  |  | @ Cl=0.4, Cd= | 0.010904
|  |  |  | @ Cl=0.6, Cd= | 0.0079889
alpha (deg) | Cl | Cd | Cm | Cl/Cd
-20 | -0.5527 | 0.24068 | -0.0033 | -2.2964
-19.5 | -0.5312 | 0.23411 | -0.0088 | -2.269
-19 | -0.5093 | 0.22737 | -0.0143 | -2.24
-18.5 | -0.488 | 0.22065 | -0.0194 | -2.2116
-18 | -0.4665 | 0.21383 | -0.0245 | -2.1816
-17.5 | -0.445 | 0.20695 | -0.0296 | -2.1503
-17 | -0.4233 | 0.20002 | -0.0346 | -2.1163
-16.5 | -0.4037 | 0.19305 | -0.0386 | -2.0912
-16 | -0.3856 | 0.18623 | -0.0424 | -2.0706
-15.5 | -0.3675 | 0.17942 | -0.0464 | -2.0483
-15 | -0.3491 | 0.17245 | -0.0507 | -2.0244
-14.5 | -0.3316 | 0.16478 | -0.0544 | -2.0124
-14 | -0.3117 | 0.15837 | -0.0585 | -1.9682
-13.5 | -0.2906 | 0.15191 | -0.0629 | -1.913
-13 | -0.2698 | 0.14533 | -0.0673 | -1.8565
-12.5 | -0.2484 | 0.13858 | -0.0718 | -1.7925
-12 | -0.2264 | 0.1319 | -0.0764 | -1.7165
-11.5 | -0.2154 | 0.12627 | -0.0773 | -1.7059
-11 | -0.1979 | 0.12 | -0.081 | -1.6492
-10.5 | -0.1774 | 0.11357 | -0.0853 | -1.562
-10 | -0.1547 | 0.10684 | -0.0904 | -1.448
-9.5 | -0.1333 | 0.09889 | -0.0954 | -1.348
-9 | -0.1049 | 0.09339 | -0.1003 | -1.1232
-8.5 | -0.0915 | 0.08882 | -0.1013 | -1.0302
-8 | -0.0683 | 0.08305 | -0.1059 | -0.8224
-7.5 | -0.0371 | 0.07682 | -0.1137 | -0.48295
-7 | 0.0009 | 0.06969 | -0.1228 | 0.012914
-6.5 | 0.0094 | 0.06515 | -0.1232 | 0.14428
-6 | 0.0615 | 0.05515 | -0.1392 | 1.1151
-5.5 | 0.1294 | 0.04798 | -0.1548 | 2.697
-5 | 0.3102 | 0.01203 | -0.2166 | 25.7855
-4.5 | 0.3606 | 0.01198 | -0.2157 | 30.1002
-4 | 0.4342 | 0.00997 | -0.2201 | 43.5507
-3.5 | 0.5001 | 0.00948 | -0.2223 | 52.7532
-3 | 0.5703 | 0.00825 | -0.2256 | 69.1273
-2.5 | 0.6249 | 0.00777 | -0.2255 | 80.4247
-2 | 0.686 | 0.00728 | -0.2266 | 94.2308
-1.5 | 0.7507 | 0.00674 | -0.2285 | 111.3798
-1 | 0.804 | 0.00651 | -0.2278 | 123.5023
-0.5 | 0.8664 | 0.00605 | -0.2293 | 143.2066
0 | 0.9191 | 0.0059 | -0.2286 | 155.7797
0.5 | 0.9756 | 0.00566 | -0.2288 | 172.3675
1 | 1.0347 | 0.00497 | -0.23 | 208.1891
1.5 | 1.0798 | 0.00459 | -0.2272 | 235.2505
2 | 1.1242 | 0.00509 | -0.2243 | 220.8644
2.5 | 1.1456 | 0.00686 | -0.2169 | 166.9971
3 | 1.1756 | 0.00864 | -0.2119 | 136.0648
3.5 | 1.2142 | 0.0101 | -0.2088 | 120.2178
4 | 1.2558 | 0.01139 | -0.2064 | 110.2546
4.5 | 1.2968 | 0.01285 | -0.2038 | 100.9183
5 | 1.339 | 0.01427 | -0.2012 | 93.8332
5.5 | 1.3845 | 0.01521 | -0.1991 | 91.0256
6 | 1.4278 | 0.01637 | -0.1968 | 87.2205
6.5 | 1.4609 | 0.01884 | -0.1923 | 77.5425
7 | 1.4999 | 0.02009 | -0.1891 | 74.659
7.5 | 1.5336 | 0.02195 | -0.1849 | 69.8679
8 | 1.566 | 0.02411 | -0.1807 | 64.9523
8.5 | 1.5971 | 0.02631 | -0.1766 | 60.7032
9 | 1.6361 | 0.03272 | -0.1742 | 50.0031
9.5 | 1.6608 | 0.03702 | -0.1691 | 44.8622
10 | 1.6743 | 0.04033 | -0.1623 | 41.515
10.5 | 1.6756 | 0.04614 | -0.1542 | 36.3156
11 | 1.6648 | 0.05239 | -0.1454 | 31.7771
11.5 | 1.6267 | 0.0625 | -0.1357 | 26.0272
12 | 1.5811 | 0.07376 | -0.1289 | 21.4357
12.5 | 1.5305 | 0.08704 | -0.1266 | 17.5839
13 | 1.4785 | 0.10331 | -0.1308 | 14.3113
13.5 | 1.4441 | 0.11965 | -0.1399 | 12.0694
14 | 1.4061 | 0.14207 | -0.1557 | 9.8972
14.5 | 1.3686 | 0.17113 | -0.1756 | 7.9974
15 | 1.3186 | 0.21557 | -0.1988 | 6.1168
15.5 | 1.3253 | 0.22807 | -0.2061 | 5.8109

## 43. Re 1M Mach 0.10 (1)
BIGFOIL.COM POLAR EXPORT
e58
EPPLER 58 |  |  |  | Cl Max: | 1.735 | at alpha= | 7.5 | deg
JavaFoil+Calcfoil stall+Eppler ext transition |  |  |  | L/D Max: | 298.316 | at alpha= | 2 | deg
Re: | 1000000 |  |  | Cd Min: | 0.00414 | at alpha= | 1.5 | deg
Mach: | 0.1 |  |  | Cl=0 at alpha= | -9.6714 | deg
|  |  |  | @ Cl=0.1, Cd= | 0.050335
|  |  |  | @ Cl=0.4, Cd= | 0.034596
|  |  |  | @ Cl=0.6, Cd= | 0.00492
alpha (deg) | Cl | Cd | Cm | Cl/Cd
-20 | -0.125 | 0.1782 | -0.064 | -0.699
-19.5 | -0.131 | 0.17286 | -0.064 | -0.758
-19 | -0.138 | 0.1661 | -0.065 | -0.828
-18.5 | -0.144 | 0.15945 | -0.066 | -0.903
-18 | -0.15 | 0.15343 | -0.066 | -0.979
-17.5 | -0.156 | 0.14705 | -0.067 | -1.061
-17 | -0.161 | 0.14096 | -0.068 | -1.145
-16.5 | -0.166 | 0.13253 | -0.068 | -1.253
-16 | -0.17 | 0.12762 | -0.068 | -1.329
-15.5 | -0.172 | 0.12091 | -0.069 | -1.423
-15 | -0.173 | 0.1177 | -0.068 | -1.468
-14.5 | -0.172 | 0.12253 | -0.068 | -1.401
-14 | -0.168 | 0.11349 | -0.068 | -1.482
-13.5 | -0.162 | 0.10558 | -0.068 | -1.535
-13 | -0.153 | 0.09769 | -0.068 | -1.566
-12.5 | -0.141 | 0.09077 | -0.069 | -1.549
-12 | -0.125 | 0.08434 | -0.072 | -1.477
-11.5 | -0.105 | 0.07877 | -0.074 | -1.331
-11 | -0.081 | 0.07306 | -0.076 | -1.112
-10.5 | -0.054 | 0.06816 | -0.08 | -0.79
-10 | -0.023 | 0.06295 | -0.082 | -0.362
-9.5 | 0.012 | 0.05864 | -0.085 | 0.199
-9 | 0.049 | 0.05463 | -0.087 | 0.897
-8.5 | 0.089 | 0.05115 | -0.089 | 1.738
-8 | 0.131 | 0.04804 | -0.091 | 2.724
-7.5 | 0.174 | 0.04515 | -0.092 | 3.862
-7 | 0.219 | 0.04274 | -0.089 | 5.116
-6.5 | 0.264 | 0.04042 | -0.091 | 6.529
-6 | 0.309 | 0.03833 | -0.092 | 8.074
-5.5 | 0.354 | 0.03634 | -0.095 | 9.745
-5 | 0.399 | 0.03463 | -0.097 | 11.524
-4.5 | 0.444 | 0.03311 | -0.098 | 13.42
-4 | 0.598 | 0.00492 | -0.208 | 121.504
-3.5 | 0.654 | 0.00492 | -0.21 | 132.952
-3 | 0.71 | 0.00485 | -0.212 | 146.451
-2.5 | 0.766 | 0.00495 | -0.214 | 154.769
-2 | 0.824 | 0.00493 | -0.216 | 167.094
-1.5 | 0.88 | 0.00497 | -0.218 | 177.138
-1 | 0.935 | 0.005 | -0.22 | 186.934
-0.5 | 0.991 | 0.00503 | -0.225 | 197.143
0 | 1.063 | 0.00484 | -0.227 | 219.647
0.5 | 1.12 | 0.00495 | -0.229 | 226.355
1 | 1.177 | 0.00455 | -0.231 | 258.765
1.5 | 1.234 | 0.00414 | -0.233 | 298.174
2 | 1.291 | 0.00433 | -0.234 | 298.316
2.5 | 1.347 | 0.00579 | -0.236 | 232.658
3 | 1.402 | 0.01018 | -0.238 | 137.746
3.5 | 1.457 | 0.01055 | -0.24 | 138.1
4 | 1.511 | 0.01228 | -0.241 | 123.035
4.5 | 1.564 | 0.01286 | -0.243 | 121.605
5 | 1.616 | 0.0134 | -0.245 | 120.618
5.5 | 1.656 | 0.01408 | -0.246 | 117.621
6 | 1.689 | 0.01467 | -0.247 | 115.093
6.5 | 1.713 | 0.01582 | -0.249 | 108.314
7 | 1.729 | 0.0202 | -0.251 | 85.618
7.5 | 1.735 | 0.02117 | -0.252 | 81.96
8 | 1.73 | 0.02228 | -0.253 | 77.632
8.5 | 1.714 | 0.02348 | -0.255 | 72.978
9 | 1.687 | 0.02484 | -0.256 | 67.898
9.5 | 1.649 | 0.02653 | -0.257 | 62.181
10 | 1.602 | 0.02851 | -0.258 | 56.197
10.5 | 1.315 | 0.05811 | -0.197 | 22.626
11 | 1.2 | 0.08028 | -0.138 | 14.948
11.5 | 1.14 | 0.08778 | -0.124 | 12.985
12 | 1.079 | 0.0945 | -0.11 | 11.419
12.5 | 1.019 | 0.10273 | -0.109 | 9.922

## 44. Re 1M Mach 0.10 (2)
BIGFOIL.COM POLAR EXPORT
e58
EPPLER 58 |  |  |  | Cl Max: | 1.6682 | at alpha= | 10 | deg
XFOIL ncrit=9 |  |  |  | L/D Max: | 235.445 | at alpha= | 1.5 | deg
Re: | 1000000 |  |  | Cd Min: | 0.21749 | at alpha= | 15 | deg
Mach: | 0.1 |  |  | Cl=0 at alpha= | -99 | deg
|  |  |  | @ Cl=0.1, Cd= | 0.049335
|  |  |  | @ Cl=0.4, Cd= | 0.011083
|  |  |  | @ Cl=0.6, Cd= | 0.0080536
alpha (deg) | Cl | Cd | Cm | Cl/Cd
-6 | 0.0617 | 0.05568 | -0.1387 | 1.1081
-5.5 | 0.092 | 0.05081 | -0.1438 | 1.8107
-5 | 0.2977 | 0.01287 | -0.2145 | 23.1313
-4.5 | 0.3596 | 0.01222 | -0.2163 | 29.4272
-4 | 0.4349 | 0.0101 | -0.2209 | 43.0594
-3.5 | 0.5021 | 0.00952 | -0.2234 | 52.7416
-3 | 0.5729 | 0.0083 | -0.2268 | 69.0241
-2.5 | 0.6268 | 0.00781 | -0.2263 | 80.2561
-2 | 0.6892 | 0.0073 | -0.2277 | 94.411
-1.5 | 0.7532 | 0.00678 | -0.2293 | 111.0914
-1 | 0.8077 | 0.00653 | -0.2289 | 123.6907
-0.5 | 0.8699 | 0.00608 | -0.2302 | 143.0757
0 | 0.9239 | 0.00592 | -0.2297 | 156.0642
0.5 | 0.9802 | 0.00569 | -0.2298 | 172.2671
1 | 1.0401 | 0.00501 | -0.231 | 207.6048
1.5 | 1.0854 | 0.00461 | -0.2282 | 235.4447
2 | 1.1282 | 0.00519 | -0.2249 | 217.3796
2.5 | 1.1501 | 0.00694 | -0.2175 | 165.7205
3 | 1.1804 | 0.00871 | -0.2125 | 135.5224
3.5 | 1.219 | 0.01019 | -0.2093 | 119.6271
4 | 1.2608 | 0.01149 | -0.2068 | 109.7302
4.5 | 1.3018 | 0.01298 | -0.2041 | 100.2928
5 | 1.3444 | 0.01439 | -0.2014 | 93.426
5.5 | 1.39 | 0.01534 | -0.1993 | 90.6128
6 | 1.433 | 0.01657 | -0.1967 | 86.4816
6.5 | 1.4653 | 0.01904 | -0.1919 | 76.959
7 | 1.5032 | 0.0204 | -0.1884 | 73.6863
7.5 | 1.5365 | 0.02242 | -0.184 | 68.5326
8 | 1.569 | 0.02471 | -0.1797 | 63.4966
8.5 | 1.6001 | 0.02717 | -0.1755 | 58.8922
9 | 1.6419 | 0.03477 | -0.1736 | 47.2217
9.5 | 1.6581 | 0.03816 | -0.1668 | 43.4513
10 | 1.6682 | 0.04215 | -0.1594 | 39.5777
10.5 | 1.6613 | 0.04885 | -0.1504 | 34.0082
11 | 1.6412 | 0.05633 | -0.1412 | 29.1355
11.5 | 1.5998 | 0.06676 | -0.1327 | 23.9635
12 | 1.5541 | 0.07853 | -0.1278 | 19.7899
12.5 | 1.5057 | 0.09242 | -0.1279 | 16.2919
13 | 1.4576 | 0.10964 | -0.1348 | 13.2944
13.5 | 1.4251 | 0.12749 | -0.1463 | 11.1781
14 | 1.3892 | 0.15186 | -0.1638 | 9.1479
14.5 | 1.3098 | 0.20465 | -0.1938 | 6.4002
15 | 1.3202 | 0.21749 | -0.2009 | 6.0702

## 45. Re 1M Mach 0.25 (1)
BIGFOIL.COM POLAR EXPORT
e58
EPPLER 58 |  |  |  | Cl Max: | 1.738 | at alpha= | 7 | deg
JavaFoil+Calcfoil stall+Eppler ext transition |  |  |  | L/D Max: | 298.717 | at alpha= | 2 | deg
Re: | 1000000 |  |  | Cd Min: | -99 | at alpha= | -17.5 | deg
Mach: | 0.25 |  |  | Cl=0 at alpha= | -9.6667 | deg
|  |  |  | @ Cl=0.1, Cd= | 0.051297
|  |  |  | @ Cl=0.4, Cd= | 0.035128
|  |  |  | @ Cl=0.6, Cd= | 0.016275
alpha (deg) | Cl | Cd | Cm | Cl/Cd
-17.5 | -0.038 | -99 | -0.072 | -99
-17 | -0.035 | 0.14143 | -0.073 | -0.249
-16.5 | -0.033 | 0.13253 | -0.074 | -0.249
-16 | -0.031 | 0.12425 | -0.075 | -0.247
-15.5 | -0.028 | 0.11704 | -0.076 | -0.242
-15 | -0.026 | 0.11074 | -0.077 | -0.235
-14.5 | -0.064 | 0.10889 | -0.077 | -0.587
-14 | -0.083 | 0.10491 | -0.077 | -0.795
-13.5 | -0.096 | 0.1011 | -0.076 | -0.947
-13 | -0.102 | 0.09774 | -0.076 | -1.048
-12.5 | -0.104 | 0.10901 | -0.074 | -0.951
-12 | -0.099 | 0.09727 | -0.073 | -1.019
-11.5 | -0.089 | 0.08627 | -0.072 | -1.027
-11 | -0.072 | 0.07864 | -0.074 | -0.916
-10.5 | -0.05 | 0.07225 | -0.077 | -0.686
-10 | -0.022 | 0.06601 | -0.081 | -0.327
-9.5 | 0.011 | 0.06105 | -0.085 | 0.185
-9 | 0.048 | 0.05613 | -0.088 | 0.863
-8.5 | 0.089 | 0.05221 | -0.09 | 1.704
-8 | 0.132 | 0.04864 | -0.092 | 2.717
-7.5 | 0.177 | 0.04555 | -0.094 | 3.89
-7 | 0.223 | 0.04307 | -0.091 | 5.182
-6.5 | 0.27 | 0.04068 | -0.093 | 6.64
-6 | 0.317 | 0.03849 | -0.095 | 8.244
-5.5 | 0.363 | 0.03649 | -0.097 | 9.955
-5 | 0.41 | 0.03476 | -0.099 | 11.78
-4.5 | 0.456 | 0.03319 | -0.101 | 13.743
-4 | 0.503 | 0.03176 | -0.104 | 15.841
-3.5 | 0.671 | 0.00494 | -0.216 | 135.875
-3 | 0.729 | 0.00488 | -0.218 | 149.42
-2.5 | 0.787 | 0.00499 | -0.22 | 157.791
-2 | 0.846 | 0.00501 | -0.222 | 168.929
-1.5 | 0.904 | 0.00499 | -0.224 | 181.069
-1 | 0.96 | 0.005 | -0.226 | 191.992
-0.5 | 1.018 | 0.0051 | -0.228 | 199.49
0 | 1.081 | 0.00497 | -0.231 | 217.597
0.5 | 1.15 | 0.00503 | -0.235 | 228.611
1 | 1.209 | 0.00467 | -0.237 | 258.789
1.5 | 1.267 | 0.00428 | -0.239 | 296.367
2 | 1.326 | 0.00444 | -0.241 | 298.717
2.5 | 1.383 | 0.00601 | -0.242 | 230.131
3 | 1.44 | 0.01056 | -0.244 | 136.405
3.5 | 1.496 | 0.01095 | -0.246 | 136.541
4 | 1.55 | 0.01273 | -0.248 | 121.797
4.5 | 1.604 | 0.01339 | -0.25 | 119.729
5 | 1.656 | 0.01402 | -0.251 | 118.05
5.5 | 1.693 | 0.01481 | -0.252 | 114.313
6 | 1.72 | 0.01547 | -0.254 | 111.189
6.5 | 1.736 | 0.01676 | -0.255 | 103.558
7 | 1.738 | 0.02132 | -0.257 | 81.542
7.5 | 1.725 | 0.02288 | -0.259 | 75.391
8 | 1.694 | 0.02433 | -0.26 | 69.644
8.5 | 1.645 | 0.02563 | -0.262 | 64.166
9 | 1.576 | 0.02724 | -0.263 | 57.861
9.5 | 1.205 | 0.06899 | -0.144 | 17.461
10 | 1.111 | 0.07699 | -0.115 | 14.425
10.5 | 1.013 | 0.08453 | -0.109 | 11.98
11 | 0.905 | 0.09511 | -0.107 | 9.516
11.5 | 0.789 | 0.10804 | -0.105 | 7.307
12 | 0.668 | 0.12556 | -0.108 | 5.32

## 46. Re 1M Mach 0.25 (2)
BIGFOIL.COM POLAR EXPORT
e58
EPPLER 58 |  |  |  | Cl Max: | 1.6306 | at alpha= | 9 | deg
XFOIL ncrit=9 |  |  |  | L/D Max: | 235.19 | at alpha= | 1.5 | deg
Re: | 1000000 |  |  | Cd Min: | 0.32092 | at alpha= | 20 | deg
Mach: | 0.25 |  |  | Cl=0 at alpha= | -99 | deg
|  |  |  | @ Cl=0.1, Cd= | 0.00975
|  |  |  | @ Cl=0.4, Cd= | 0.00975
|  |  |  | @ Cl=0.6, Cd= | 0.008881
alpha (deg) | Cl | Cd | Cm | Cl/Cd
-3.5 | 0.514 | 0.00975 | -0.2295 | 52.7179
-3 | 0.5699 | 0.00953 | -0.2288 | 59.8006
-2.5 | 0.639 | 0.00804 | -0.2316 | 79.4776
-2 | 0.7078 | 0.0074 | -0.2339 | 95.6486
-1.5 | 0.7668 | 0.00698 | -0.234 | 109.8567
-1 | 0.8294 | 0.00663 | -0.2349 | 125.098
-0.5 | 0.8894 | 0.00624 | -0.2353 | 142.5321
0 | 0.9507 | 0.00601 | -0.2359 | 158.1864
0.5 | 1.007 | 0.00583 | -0.2355 | 172.7273
1 | 1.0678 | 0.00524 | -0.2365 | 203.7786
1.5 | 1.1148 | 0.00474 | -0.2336 | 235.1899
2 | 1.148 | 0.00579 | -0.2276 | 198.2729
2.5 | 1.1737 | 0.0074 | -0.2208 | 158.6081
3 | 1.2054 | 0.00913 | -0.2156 | 132.0263
3.5 | 1.2448 | 0.01063 | -0.212 | 117.1025
4 | 1.2876 | 0.01193 | -0.2091 | 107.9296
4.5 | 1.327 | 0.01367 | -0.2055 | 97.0739
5 | 1.3707 | 0.01498 | -0.2023 | 91.502
5.5 | 1.4152 | 0.01607 | -0.1991 | 88.0647
6 | 1.4556 | 0.01761 | -0.1953 | 82.6576
6.5 | 1.4854 | 0.02029 | -0.1894 | 73.2085
7 | 1.5208 | 0.02232 | -0.1846 | 68.1362
7.5 | 1.5533 | 0.02537 | -0.1793 | 61.2259
8 | 1.5877 | 0.02851 | -0.1746 | 55.6892
8.5 | 1.6178 | 0.03241 | -0.1696 | 49.9167
9 | 1.6306 | 0.04011 | -0.1624 | 40.6532
9.5 | 1.6211 | 0.04717 | -0.1527 | 34.3672
10 | 1.6055 | 0.05413 | -0.1437 | 29.6601
10.5 | 1.5669 | 0.06439 | -0.1355 | 24.3345
11 | 1.5352 | 0.07453 | -0.1309 | 20.5984
11.5 | 1.4849 | 0.08866 | -0.1312 | 16.7483
12 | 1.4496 | 0.10373 | -0.1368 | 13.9747
12.5 | 1.4129 | 0.12307 | -0.1489 | 11.4805
13 | 1.3803 | 0.14656 | -0.1654 | 9.418
13.5 | 1.3335 | 0.18372 | -0.1858 | 7.2583
14.5 | 1.3246 | 0.21531 | -0.2048 | 6.1521
15 | 1.3338 | 0.22771 | -0.212 | 5.8575
15.5 | 1.3456 | 0.2389 | -0.2186 | 5.6325
16 | 1.3612 | 0.25056 | -0.2255 | 5.4326
16.5 | 1.3745 | 0.26055 | -0.2317 | 5.2754
17 | 1.3884 | 0.26983 | -0.2376 | 5.1455
17.5 | 1.4029 | 0.27829 | -0.2431 | 5.0411
18 | 1.4178 | 0.28635 | -0.2485 | 4.9513
18.5 | 1.43 | 0.29471 | -0.2537 | 4.8522
19 | 1.4455 | 0.30364 | -0.2594 | 4.7606
19.5 | 1.4613 | 0.31247 | -0.2652 | 4.6766
20 | 1.4774 | 0.32092 | -0.271 | 4.6036

## 47. Re 1M Mach 0.50 (1)
BIGFOIL.COM POLAR EXPORT
e58
EPPLER 58 |  |  |  | Cl Max: | 1.812 | at alpha= | 5 | deg
JavaFoil+Calcfoil stall+Eppler ext transition |  |  |  | L/D Max: | 292.5 | at alpha= | 1.5 | deg
Re: | 1000000 |  |  | Cd Min: | -99 | at alpha= | -20 | deg
Mach: | 0.5 |  |  | Cl=0 at alpha= | -9.6667 | deg
|  |  |  | @ Cl=0.1, Cd= | 0.062433
|  |  |  | @ Cl=0.4, Cd= | 0.037268
|  |  |  | @ Cl=0.6, Cd= | 0.031306
alpha (deg) | Cl | Cd | Cm | Cl/Cd
-20 | -0.456 | -99 | -0.084 | -99
-19.5 | -0.435 | -99 | -0.085 | -99
-19 | -0.415 | -99 | -0.085 | -99
-18.5 | -0.394 | -99 | -0.086 | -99
-18 | -0.373 | -99 | -0.088 | -99
-17.5 | -0.352 | -99 | -0.088 | -99
-17 | -0.33 | -99 | -0.089 | -99
-16.5 | -0.309 | -99 | -0.09 | -99
-16 | -0.287 | -99 | -0.087 | -99
-15.5 | -0.265 | -99 | -0.083 | -99
-15 | -0.243 | -99 | -0.084 | -99
-14.5 | -0.221 | -99 | -0.085 | -99
-14 | -0.199 | -99 | -0.087 | -99
-13.5 | -0.177 | -99 | -0.088 | -99
-13 | -0.154 | -99 | -0.089 | -99
-12.5 | -0.132 | -99 | -0.09 | -99
-12 | -0.109 | -99 | -0.091 | -99
-11.5 | -0.086 | -99 | -0.092 | -99
-11 | -0.063 | -99 | -0.094 | -99
-10.5 | -0.039 | -99 | -0.095 | -99
-10 | -0.016 | 0.09142 | -0.096 | -0.173
-9.5 | 0.008 | 0.1119 | -0.085 | 0.069
-9 | 0.032 | 0.07277 | -0.09 | 0.433
-8.5 | 0.055 | 0.06933 | -0.091 | 0.799
-8 | 0.079 | 0.0658 | -0.091 | 1.208
-7.5 | 0.169 | 0.05137 | -0.099 | 3.293
-7 | 0.234 | 0.04545 | -0.104 | 5.153
-6.5 | 0.293 | 0.04213 | -0.1 | 6.956
-6 | 0.35 | 0.03947 | -0.103 | 8.856
-5.5 | 0.402 | 0.03718 | -0.106 | 10.807
-5 | 0.455 | 0.0353 | -0.109 | 12.876
-4.5 | 0.507 | 0.03368 | -0.111 | 15.061
-4 | 0.56 | 0.03218 | -0.114 | 17.415
-3.5 | 0.614 | 0.031 | -0.116 | 19.794
-3 | 0.813 | 0.00509 | -0.243 | 159.74
-2.5 | 0.877 | 0.0052 | -0.245 | 168.881
-2 | 0.945 | 0.00516 | -0.247 | 182.978
-1.5 | 1.009 | 0.0052 | -0.25 | 194.222
-1 | 1.07 | 0.00528 | -0.252 | 202.907
-0.5 | 1.135 | 0.00537 | -0.254 | 211.266
0 | 1.206 | 0.00535 | -0.257 | 225.397
0.5 | 1.284 | 0.00546 | -0.262 | 235.222
1 | 1.349 | 0.00573 | -0.264 | 235.547
1.5 | 1.414 | 0.00483 | -0.267 | 292.5
2 | 1.478 | 0.01039 | -0.269 | 142.337
2.5 | 1.541 | 0.01187 | -0.271 | 129.87
3 | 1.602 | 0.01239 | -0.272 | 129.233
3.5 | 1.66 | 0.01449 | -0.275 | 114.532
4 | 1.715 | 0.01813 | -0.277 | 94.559
4.5 | 1.766 | 0.01931 | -0.279 | 91.429
5 | 1.812 | 0.0175 | -0.281 | 103.551
5.5 | 1.808 | 0.01863 | -0.282 | 97.05
6 | 1.73 | 0.0214 | -0.283 | 80.835
6.5 | 0.835 | 0.06723 | -0.109 | 12.424
7 | 0.863 | 0.07019 | -0.114 | 12.298
7.5 | 0.892 | 0.07349 | -0.123 | 12.134
8 | 0.923 | 0.08027 | -0.142 | 11.494
8.5 | 0.948 | 0.08865 | -0.129 | 10.693
9 | 0.976 | 0.09187 | -0.132 | 10.625
9.5 | 1.005 | 0.09688 | -0.14 | 10.378
10 | 1.036 | 0.09856 | -0.152 | 10.514

## 48. Re 1M Mach 0.50 (2)
BIGFOIL.COM POLAR EXPORT
e58
EPPLER 58 |  |  |  | Cl Max: | 1.6559 | at alpha= | 20 | deg
XFOIL ncrit=9 |  |  |  | L/D Max: | 188.046 | at alpha= | 1.5 | deg
Re: | 1000000 |  |  | Cd Min: | 0.37315 | at alpha= | 20 | deg
Mach: | 0.5 |  |  | Cl=0 at alpha= | -7.6626 | deg
|  |  |  | @ Cl=0.1, Cd= | 0.061331
|  |  |  | @ Cl=0.4, Cd= | 0.025295
|  |  |  | @ Cl=0.6, Cd= | 0.011061
alpha (deg) | Cl | Cd | Cm | Cl/Cd
-20 | -0.567 | 0.25847 | -0.0163 | -2.1937
-19.5 | -0.5393 | 0.25004 | -0.0231 | -2.1569
-19 | -0.5105 | 0.24158 | -0.0301 | -2.1132
-18.5 | -0.4891 | 0.23403 | -0.0345 | -2.0899
-18 | -0.4655 | 0.22616 | -0.0393 | -2.0583
-17.5 | -0.4406 | 0.21823 | -0.0446 | -2.019
-17 | -0.4144 | 0.21023 | -0.0503 | -1.9712
-16.5 | -0.3876 | 0.20211 | -0.0563 | -1.9178
-16 | -0.3616 | 0.19416 | -0.0622 | -1.8624
-15.5 | -0.3355 | 0.18626 | -0.068 | -1.8012
-15 | -0.3111 | 0.1779 | -0.073 | -1.7487
-14.5 | -0.2852 | 0.17066 | -0.0784 | -1.6712
-14 | -0.2763 | 0.16511 | -0.0779 | -1.6734
-13.5 | -0.2547 | 0.15813 | -0.0817 | -1.6107
-13 | -0.2317 | 0.1511 | -0.0859 | -1.5334
-12.5 | -0.207 | 0.14388 | -0.0908 | -1.4387
-12 | -0.182 | 0.13682 | -0.096 | -1.3302
-11.5 | -0.157 | 0.12967 | -0.1013 | -1.2108
-11 | -0.132 | 0.12262 | -0.1066 | -1.0765
-10.5 | -0.1267 | 0.11781 | -0.1049 | -1.0755
-10 | -0.1067 | 0.11073 | -0.1074 | -0.96361
-9.5 | -0.0822 | 0.10468 | -0.1113 | -0.78525
-9 | -0.0549 | 0.09842 | -0.1162 | -0.55781
-8.5 | -0.0232 | 0.0921 | -0.1234 | -0.2519
-8 | -0.0164 | 0.08785 | -0.1223 | -0.18668
-7.5 | 0.0079 | 0.08207 | -0.1265 | 0.096259
-7 | 0.0373 | 0.07481 | -0.1315 | 0.4986
-6.5 | 0.0736 | 0.06889 | -0.1379 | 1.0684
-6 | 0.0659 | 0.06615 | -0.1318 | 0.99622
-5.5 | 0.1114 | 0.05972 | -0.1415 | 1.8654
-5 | 0.1167 | 0.05592 | -0.1398 | 2.0869
-4.5 | 0.199 | 0.04709 | -0.1609 | 4.226
-4 | 0.2959 | 0.03582 | -0.1871 | 8.2607
-3.5 | 0.5039 | 0.01479 | -0.2414 | 34.0703
-3 | 0.5904 | 0.0112 | -0.2473 | 52.7143
-2.5 | 0.6741 | 0.00999 | -0.2506 | 67.4775
-2 | 0.765 | 0.00837 | -0.256 | 91.3978
-1.5 | 0.8345 | 0.00787 | -0.2564 | 106.0356
-1 | 0.9113 | 0.00728 | -0.2584 | 125.1786
-0.5 | 0.9781 | 0.007 | -0.2581 | 139.7286
0 | 1.048 | 0.00662 | -0.2587 | 158.3082
0.5 | 1.1128 | 0.00649 | -0.258 | 171.4638
1 | 1.1782 | 0.00628 | -0.2572 | 187.6115
1.5 | 1.2223 | 0.0065 | -0.2519 | 188.0462
2 | 1.2289 | 0.00763 | -0.2385 | 161.0616
2.5 | 1.2515 | 0.00947 | -0.2293 | 132.1542
3 | 1.2898 | 0.01115 | -0.2235 | 115.6771
3.5 | 1.3316 | 0.01288 | -0.2183 | 103.3851
4 | 1.3797 | 0.01431 | -0.2139 | 96.4151
4.5 | 1.4198 | 0.01654 | -0.208 | 85.8404
5 | 1.4684 | 0.01824 | -0.2027 | 80.5044
5.5 | 1.5127 | 0.02038 | -0.1964 | 74.2247
6 | 1.5481 | 0.02331 | -0.1887 | 66.4136
6.5 | 1.5741 | 0.02746 | -0.1797 | 57.3234
7 | 1.5975 | 0.03296 | -0.1706 | 48.4678
7.5 | 1.6076 | 0.04036 | -0.161 | 39.8315
8 | 1.5943 | 0.04954 | -0.1516 | 32.1821
8.5 | 1.5634 | 0.06048 | -0.1447 | 25.8499
9 | 1.5225 | 0.07386 | -0.1424 | 20.6133
9.5 | 1.4832 | 0.08925 | -0.1465 | 16.6185
10 | 1.446 | 0.10781 | -0.1572 | 13.4125
10.5 | 1.4094 | 0.13033 | -0.1732 | 10.8141
11.5 | 1.381 | 0.16759 | -0.1959 | 8.2403
12.5 | 1.3847 | 0.19855 | -0.2144 | 6.9741
13 | 1.3936 | 0.21295 | -0.223 | 6.5443
13.5 | 1.4049 | 0.22574 | -0.2309 | 6.2235
14 | 1.4202 | 0.24034 | -0.2393 | 5.9091
14.5 | 1.4366 | 0.24994 | -0.2453 | 5.7478
15 | 1.454 | 0.26198 | -0.2525 | 5.55
15.5 | 1.4698 | 0.27438 | -0.2599 | 5.3568
16 | 1.4894 | 0.28622 | -0.2669 | 5.2037
16.5 | 1.5096 | 0.29751 | -0.2736 | 5.0741
17 | 1.5302 | 0.30902 | -0.2806 | 4.9518
17.5 | 1.5509 | 0.3205 | -0.288 | 4.839
18 | 1.5734 | 0.3325 | -0.2958 | 4.732
18.5 | 1.5948 | 0.34328 | -0.3025 | 4.6458
19 | 1.6153 | 0.35331 | -0.3089 | 4.5719
19.5 | 1.6354 | 0.36283 | -0.3149 | 4.5073
20 | 1.6559 | 0.37315 | -0.3206 | 4.4376

## 49. Re 2M Mach 0.00 (1)
BIGFOIL.COM POLAR EXPORT
e58
EPPLER 58 |  |  |  | Cl Max: | 1.734 | at alpha= | 7.5 | deg
JavaFoil+Calcfoil stall+Eppler ext transition |  |  |  | L/D Max: | 260.468 | at alpha= | 0.5 | deg
Re: | 2000000 |  |  | Cd Min: | 0.00397 | at alpha= | -3 | deg
Mach: | 0 |  |  | Cl=0 at alpha= | -9.6714 | deg
|  |  |  | @ Cl=0.1, Cd= | 0.048512
|  |  |  | @ Cl=0.4, Cd= | 0.024133
|  |  |  | @ Cl=0.6, Cd= | 0.0040036
alpha (deg) | Cl | Cd | Cm | Cl/Cd
-20 | -0.152 | 0.16854 | -0.065 | -0.9
-19.5 | -0.157 | 0.16231 | -0.066 | -0.969
-19 | -0.163 | 0.1547 | -0.067 | -1.052
-18.5 | -0.168 | 0.15011 | -0.067 | -1.119
-18 | -0.173 | 0.14318 | -0.068 | -1.208
-17.5 | -0.177 | 0.13689 | -0.069 | -1.296
-17 | -0.181 | 0.13029 | -0.07 | -1.391
-16.5 | -0.184 | 0.12642 | -0.071 | -1.457
-16 | -0.186 | 0.11993 | -0.071 | -1.552
-15.5 | -0.187 | 0.11459 | -0.072 | -1.629
-15 | -0.186 | 0.10875 | -0.072 | -1.707
-14.5 | -0.183 | 0.10392 | -0.072 | -1.757
-14 | -0.177 | 0.09982 | -0.072 | -1.777
-13.5 | -0.169 | 0.09517 | -0.072 | -1.781
-13 | -0.159 | 0.08994 | -0.073 | -1.765
-12.5 | -0.145 | 0.08418 | -0.075 | -1.722
-12 | -0.128 | 0.07932 | -0.077 | -1.609
-11.5 | -0.107 | 0.07379 | -0.08 | -1.448
-11 | -0.082 | 0.06858 | -0.082 | -1.201
-10.5 | -0.054 | 0.06404 | -0.084 | -0.849
-10 | -0.023 | 0.06026 | -0.086 | -0.38
-9.5 | 0.012 | 0.05611 | -0.088 | 0.208
-9 | 0.049 | 0.05259 | -0.09 | 0.934
-8.5 | 0.089 | 0.04941 | -0.092 | 1.799
-8 | 0.131 | 0.04598 | -0.097 | 2.845
-7.5 | 0.175 | 0.0425 | -0.104 | 4.109
-7 | 0.218 | 0.04132 | -0.092 | 5.277
-6.5 | 0.263 | 0.03909 | -0.094 | 6.731
-6 | 0.308 | 0.03708 | -0.096 | 8.318
-5.5 | 0.353 | 0.03515 | -0.098 | 10.037
-5 | 0.485 | 0.00421 | -0.203 | 115.093
-4.5 | 0.54 | 0.0041 | -0.205 | 131.47
-4 | 0.595 | 0.004 | -0.208 | 148.777
-3.5 | 0.651 | 0.00404 | -0.212 | 161.146
-3 | 0.707 | 0.00397 | -0.214 | 177.982
-2.5 | 0.763 | 0.00404 | -0.216 | 188.636
-2 | 0.82 | 0.00406 | -0.218 | 202.003
-1.5 | 0.876 | 0.0041 | -0.22 | 213.753
-1 | 0.931 | 0.00421 | -0.222 | 221.281
-0.5 | 0.987 | 0.00429 | -0.224 | 230.305
0 | 1.057 | 0.00415 | -0.226 | 254.872
0.5 | 1.114 | 0.00428 | -0.228 | 260.468
1 | 1.171 | 0.0053 | -0.23 | 220.887
1.5 | 1.228 | 0.00489 | -0.232 | 251.254
2 | 1.284 | 0.00767 | -0.234 | 167.369
2.5 | 1.34 | 0.0092 | -0.235 | 145.686
3 | 1.396 | 0.00895 | -0.237 | 155.857
3.5 | 1.45 | 0.00926 | -0.239 | 156.623
4 | 1.504 | 0.01082 | -0.24 | 138.928
4.5 | 1.557 | 0.01131 | -0.242 | 137.618
5 | 1.609 | 0.01181 | -0.244 | 136.213
5.5 | 1.649 | 0.01235 | -0.245 | 133.511
6 | 1.682 | 0.01293 | -0.246 | 130.11
6.5 | 1.709 | 0.01395 | -0.248 | 122.514
7 | 1.726 | 0.01758 | -0.249 | 98.197
7.5 | 1.734 | 0.01842 | -0.251 | 94.171
8 | 1.733 | 0.01954 | -0.252 | 88.683
8.5 | 1.721 | 0.02057 | -0.254 | 83.661
9 | 1.699 | 0.02167 | -0.255 | 78.394
9.5 | 1.668 | 0.02292 | -0.256 | 72.751
10 | 1.627 | 0.02448 | -0.257 | 66.474
10.5 | 1.579 | 0.02142 | -0.258 | 73.719
11 | 1.524 | 0.02677 | -0.259 | 56.93
11.5 | 1.464 | 0.0289 | -0.261 | 50.664
12 | 1.158 | 0.07764 | -0.175 | 14.916
12.5 | 1.08 | 0.09131 | -0.143 | 11.825

## 50. Re 2M Mach 0.00 (2)
BIGFOIL.COM POLAR EXPORT
e58
EPPLER 58 |  |  |  | Cl Max: | 1.8108 | at alpha= | 13 | deg
XFOIL ncrit=9 |  |  |  | L/D Max: | 212.026 | at alpha= | 0.5 | deg
Re: | 2000000 |  |  | Cd Min: | 0.27615 | at alpha= | 18 | deg
Mach: | 0 |  |  | Cl=0 at alpha= | -8.5168 | deg
|  |  |  | @ Cl=0.1, Cd= | 0.012071
|  |  |  | @ Cl=0.4, Cd= | 0.0064495
|  |  |  | @ Cl=0.6, Cd= | 0.0056565
alpha (deg) | Cl | Cd | Cm | Cl/Cd
-10 | -0.0904 | 0.09602 | -0.1111 | -0.94147
-9.5 | -0.0628 | 0.09058 | -0.116 | -0.69331
-9 | -0.0317 | 0.08454 | -0.1222 | -0.37497
-7.5 | 0.0667 | 0.01343 | -0.219 | 4.9665
-7 | 0.1265 | 0.01099 | -0.2221 | 11.5105
-6.5 | 0.1852 | 0.00986 | -0.2236 | 18.783
-6 | 0.2433 | 0.00927 | -0.2247 | 26.246
-5.5 | 0.3081 | 0.00713 | -0.2277 | 43.2118
-5 | 0.366 | 0.00675 | -0.2283 | 54.2222
-4.5 | 0.4237 | 0.00624 | -0.2289 | 67.9006
-4 | 0.4803 | 0.00615 | -0.229 | 78.0976
-3.5 | 0.5386 | 0.00581 | -0.2297 | 92.7022
-3 | 0.5939 | 0.00569 | -0.2296 | 104.3761
-2.5 | 0.6522 | 0.00537 | -0.2302 | 121.4525
-2 | 0.7089 | 0.00504 | -0.2305 | 140.6548
-1.5 | 0.7662 | 0.00489 | -0.2309 | 156.6871
-1 | 0.8216 | 0.00477 | -0.2308 | 172.2432
-0.5 | 0.8772 | 0.00468 | -0.2307 | 187.4359
0 | 0.933 | 0.00451 | -0.2309 | 206.8736
0.5 | 0.9838 | 0.00464 | -0.2297 | 212.0259
1 | 1.012 | 0.00587 | -0.2237 | 172.402
1.5 | 1.0546 | 0.00659 | -0.2213 | 160.0303
2 | 1.1009 | 0.00715 | -0.22 | 153.972
2.5 | 1.1365 | 0.00804 | -0.216 | 141.3557
3 | 1.1809 | 0.00909 | -0.214 | 129.912
3.5 | 1.2298 | 0.00968 | -0.2127 | 127.0455
4 | 1.2738 | 0.01084 | -0.2106 | 117.5092
4.5 | 1.3195 | 0.01184 | -0.2087 | 111.4443
5 | 1.3675 | 0.01252 | -0.2073 | 109.2252
5.5 | 1.4147 | 0.01328 | -0.2056 | 106.5286
6 | 1.4614 | 0.01402 | -0.204 | 104.2368
6.5 | 1.5062 | 0.01495 | -0.202 | 100.7492
7 | 1.5452 | 0.01668 | -0.1987 | 92.6379
7.5 | 1.5897 | 0.01738 | -0.1968 | 91.4672
8 | 1.6297 | 0.01847 | -0.194 | 88.235
8.5 | 1.6647 | 0.01977 | -0.1902 | 84.2033
9 | 1.6967 | 0.02129 | -0.186 | 79.6947
9.5 | 1.72 | 0.02379 | -0.1802 | 72.2993
10 | 1.7252 | 0.02981 | -0.1716 | 57.8732
10.5 | 1.7479 | 0.03226 | -0.1665 | 54.1816
11 | 1.7741 | 0.03357 | -0.1623 | 52.8478
11.5 | 1.7848 | 0.03746 | -0.1559 | 47.6455
12 | 1.7997 | 0.04034 | -0.1507 | 44.6133
12.5 | 1.8076 | 0.04411 | -0.1452 | 40.9794
13 | 1.8108 | 0.04852 | -0.1398 | 37.3207
13.5 | 1.7974 | 0.05531 | -0.1339 | 32.4968
14 | 1.7759 | 0.06361 | -0.1292 | 27.9186
14.5 | 1.78 | 0.06868 | -0.1274 | 25.9173
15 | 1.7349 | 0.08275 | -0.1271 | 20.9656
15.5 | 1.6653 | 0.10468 | -0.1343 | 15.9085
16 | 1.6479 | 0.11814 | -0.1414 | 13.9487
16.5 | 1.4715 | 0.18428 | -0.1854 | 7.9851
18 | 1.3862 | 0.27615 | -0.2389 | 5.0197

## 51. Re 2M Mach 0.10 (1)
BIGFOIL.COM POLAR EXPORT
e58
EPPLER 58 |  |  |  | Cl Max: | 1.735 | at alpha= | 7.5 | deg
JavaFoil+Calcfoil stall+Eppler ext transition |  |  |  | L/D Max: | 259.266 | at alpha= | 0.5 | deg
Re: | 2000000 |  |  | Cd Min: | 0.004 | at alpha= | -3.5 | deg
Mach: | 0.1 |  |  | Cl=0 at alpha= | -9.6714 | deg
|  |  |  | @ Cl=0.1, Cd= | 0.048725
|  |  |  | @ Cl=0.4, Cd= | 0.024452
|  |  |  | @ Cl=0.6, Cd= | 0.0040289
alpha (deg) | Cl | Cd | Cm | Cl/Cd
-20 | -0.125 | 0.17091 | -0.065 | -0.729
-19.5 | -0.131 | 0.16164 | -0.066 | -0.811
-19 | -0.138 | 0.15517 | -0.067 | -0.887
-18.5 | -0.144 | 0.15166 | -0.068 | -0.95
-18 | -0.15 | 0.14409 | -0.069 | -1.043
-17.5 | -0.156 | 0.13873 | -0.07 | -1.126
-17 | -0.162 | 0.13094 | -0.07 | -1.234
-16.5 | -0.166 | 0.12668 | -0.071 | -1.312
-16 | -0.17 | 0.11946 | -0.072 | -1.422
-15.5 | -0.172 | 0.11535 | -0.073 | -1.493
-15 | -0.173 | 0.10858 | -0.073 | -1.593
-14.5 | -0.172 | 0.10519 | -0.073 | -1.634
-14 | -0.168 | 0.1005 | -0.073 | -1.676
-13.5 | -0.162 | 0.09626 | -0.073 | -1.686
-13 | -0.153 | 0.09105 | -0.072 | -1.682
-12.5 | -0.141 | 0.08552 | -0.074 | -1.646
-12 | -0.125 | 0.07982 | -0.077 | -1.563
-11.5 | -0.105 | 0.07479 | -0.079 | -1.404
-11 | -0.081 | 0.06899 | -0.081 | -1.179
-10.5 | -0.054 | 0.06451 | -0.084 | -0.835
-10 | -0.023 | 0.06051 | -0.086 | -0.377
-9.5 | 0.012 | 0.05657 | -0.088 | 0.206
-9 | 0.049 | 0.05289 | -0.09 | 0.928
-8.5 | 0.089 | 0.04954 | -0.092 | 1.797
-8 | 0.131 | 0.04643 | -0.093 | 2.821
-7.5 | 0.174 | 0.04358 | -0.095 | 4.004
-7 | 0.219 | 0.04136 | -0.093 | 5.292
-6.5 | 0.264 | 0.03911 | -0.095 | 6.756
-6 | 0.31 | 0.03709 | -0.096 | 8.351
-5.5 | 0.354 | 0.03517 | -0.099 | 10.079
-5 | 0.487 | 0.00418 | -0.204 | 116.398
-4.5 | 0.542 | 0.00406 | -0.206 | 133.42
-4 | 0.598 | 0.00403 | -0.209 | 148.433
-3.5 | 0.654 | 0.004 | -0.213 | 163.379
-3 | 0.71 | 0.004 | -0.215 | 177.761
-2.5 | 0.766 | 0.00402 | -0.217 | 190.545
-2 | 0.824 | 0.00408 | -0.219 | 202.042
-1.5 | 0.881 | 0.00411 | -0.221 | 214.032
-1 | 0.935 | 0.00421 | -0.223 | 221.986
-0.5 | 0.992 | 0.00432 | -0.225 | 229.679
0 | 1.063 | 0.00415 | -0.227 | 256.008
0.5 | 1.12 | 0.00432 | -0.229 | 259.266
1 | 1.177 | 0.0053 | -0.231 | 221.965
1.5 | 1.234 | 0.0049 | -0.233 | 251.898
2 | 1.291 | 0.00761 | -0.235 | 169.652
2.5 | 1.347 | 0.00925 | -0.237 | 145.616
3 | 1.402 | 0.00891 | -0.238 | 157.331
3.5 | 1.457 | 0.00926 | -0.24 | 157.32
4 | 1.511 | 0.01078 | -0.242 | 140.191
4.5 | 1.564 | 0.01129 | -0.243 | 138.543
5 | 1.616 | 0.01181 | -0.245 | 136.857
5.5 | 1.656 | 0.01241 | -0.246 | 133.404
6 | 1.689 | 0.01292 | -0.248 | 130.671
6.5 | 1.713 | 0.01397 | -0.249 | 122.646
7 | 1.729 | 0.0178 | -0.251 | 97.168
7.5 | 1.735 | 0.01865 | -0.252 | 93.01
8 | 1.73 | 0.01984 | -0.254 | 87.188
8.5 | 1.714 | 0.0209 | -0.255 | 81.985
9 | 1.687 | 0.02207 | -0.256 | 76.414
9.5 | 1.649 | 0.02342 | -0.257 | 70.412
10 | 1.602 | 0.02477 | -0.258 | 64.689
10.5 | 1.547 | 0.02166 | -0.26 | 71.43
11 | 1.484 | 0.02746 | -0.261 | 54.061
11.5 | 1.233 | 0.055 | -0.213 | 22.419
12 | 1.091 | 0.08578 | -0.149 | 12.72
12.5 | 1.027 | 0.09474 | -0.139 | 10.837

## 52. Re 2M Mach 0.10 (2)
BIGFOIL.COM POLAR EXPORT
e58
EPPLER 58 |  |  |  | Cl Max: | 1.7812 | at alpha= | 12 | deg
XFOIL ncrit=9 |  |  |  | L/D Max: | 212.146 | at alpha= | 0.5 | deg
Re: | 2000000 |  |  | Cd Min: | 0.25853 | at alpha= | 17 | deg
Mach: | 0.1 |  |  | Cl=0 at alpha= | -99 | deg
|  |  |  | @ Cl=0.1, Cd= | 0.01205
|  |  |  | @ Cl=0.4, Cd= | 0.0064935
|  |  |  | @ Cl=0.6, Cd= | 0.0056847
alpha (deg) | Cl | Cd | Cm | Cl/Cd
-7 | 0.1223 | 0.01205 | -0.2219 | 10.1494
-6.5 | 0.1833 | 0.01026 | -0.2244 | 17.8655
-6 | 0.2427 | 0.00946 | -0.2257 | 25.6554
-5.5 | 0.3084 | 0.00723 | -0.2288 | 42.6556
-5 | 0.3667 | 0.00679 | -0.2294 | 54.0059
-4.5 | 0.4251 | 0.00627 | -0.23 | 67.799
-4 | 0.4824 | 0.00616 | -0.2302 | 78.3117
-3.5 | 0.5409 | 0.00582 | -0.2309 | 92.9381
-3 | 0.5967 | 0.0057 | -0.2308 | 104.6842
-2.5 | 0.655 | 0.00543 | -0.2313 | 120.6262
-2 | 0.7124 | 0.00505 | -0.2317 | 141.0693
-1.5 | 0.77 | 0.0049 | -0.232 | 157.1429
-1 | 0.8258 | 0.00478 | -0.2319 | 172.7615
-0.5 | 0.8816 | 0.00469 | -0.2318 | 187.9744
0 | 0.9378 | 0.00452 | -0.232 | 207.4779
0.5 | 0.9886 | 0.00466 | -0.2307 | 212.1459
1 | 1.0163 | 0.00592 | -0.2245 | 171.6723
1.5 | 1.0586 | 0.00668 | -0.222 | 158.4731
2 | 1.1058 | 0.00721 | -0.2208 | 153.3703
2.5 | 1.1415 | 0.0081 | -0.2167 | 140.9259
3.5 | 1.2354 | 0.00973 | -0.2134 | 126.9681
4 | 1.2793 | 0.01093 | -0.2112 | 117.0448
4.5 | 1.3255 | 0.01192 | -0.2093 | 111.1997
5 | 1.3736 | 0.01263 | -0.2077 | 108.7569
5.5 | 1.421 | 0.01338 | -0.2059 | 106.2033
6 | 1.4678 | 0.01416 | -0.2041 | 103.6582
6.5 | 1.5125 | 0.01517 | -0.2019 | 99.7034
7 | 1.5517 | 0.01686 | -0.1986 | 92.0344
7.5 | 1.5955 | 0.01768 | -0.1964 | 90.2432
8 | 1.6331 | 0.01893 | -0.1928 | 86.2705
8.5 | 1.6667 | 0.02039 | -0.1886 | 81.741
9 | 1.6976 | 0.02212 | -0.1841 | 76.745
9.5 | 1.7183 | 0.02514 | -0.1778 | 68.3492
10 | 1.7271 | 0.03072 | -0.1698 | 56.2207
10.5 | 1.7471 | 0.03366 | -0.1642 | 51.9043
11 | 1.7707 | 0.03544 | -0.1595 | 49.9633
11.5 | 1.7746 | 0.0403 | -0.1523 | 44.0347
12 | 1.7812 | 0.04429 | -0.1463 | 40.2168
12.5 | 1.7772 | 0.04969 | -0.1399 | 35.7657
13 | 1.7627 | 0.05666 | -0.134 | 31.1101
13.5 | 1.725 | 0.06745 | -0.1288 | 25.5745
14 | 1.675 | 0.08182 | -0.1277 | 20.4718
14.5 | 1.6544 | 0.09308 | -0.1302 | 17.774
15 | 1.5811 | 0.11871 | -0.1429 | 13.319
15.5 | 1.5134 | 0.14959 | -0.1633 | 10.117
16 | 1.4693 | 0.17751 | -0.1818 | 8.2773
16.5 | 1.3598 | 0.24931 | -0.2224 | 5.4543
17 | 1.3711 | 0.25853 | -0.2283 | 5.3034

## 53. Re 2M Mach 0.25 (1)
BIGFOIL.COM POLAR EXPORT
e58
EPPLER 58 |  |  |  | Cl Max: | 1.738 | at alpha= | 7 | deg
JavaFoil+Calcfoil stall+Eppler ext transition |  |  |  | L/D Max: | 263.031 | at alpha= | 0.5 | deg
Re: | 2000000 |  |  | Cd Min: | -99 | at alpha= | -17.5 | deg
Mach: | 0.25 |  |  | Cl=0 at alpha= | -9.6667 | deg
|  |  |  | @ Cl=0.1, Cd= | 0.049536
|  |  |  | @ Cl=0.4, Cd= | 0.027086
|  |  |  | @ Cl=0.6, Cd= | 0.004067
alpha (deg) | Cl | Cd | Cm | Cl/Cd
-17.5 | -0.038 | -99 | -0.073 | -99
-17 | -0.035 | 0.13243 | -0.074 | -0.266
-16.5 | -0.033 | 0.12631 | -0.075 | -0.261
-16 | -0.031 | 0.11852 | -0.076 | -0.259
-15.5 | -0.028 | 0.11142 | -0.077 | -0.254
-15 | -0.026 | 0.10597 | -0.079 | -0.245
-14.5 | -0.064 | 0.10358 | -0.079 | -0.618
-14 | -0.083 | 0.09897 | -0.079 | -0.843
-13.5 | -0.096 | 0.09432 | -0.079 | -1.015
-13 | -0.103 | 0.09096 | -0.08 | -1.128
-12.5 | -0.104 | 0.08715 | -0.079 | -1.191
-12 | -0.099 | 0.08308 | -0.078 | -1.195
-11.5 | -0.089 | 0.08097 | -0.077 | -1.095
-11 | -0.072 | 0.07386 | -0.079 | -0.976
-10.5 | -0.05 | 0.06788 | -0.082 | -0.731
-10 | -0.022 | 0.06258 | -0.086 | -0.346
-9.5 | 0.011 | 0.05833 | -0.089 | 0.194
-9 | 0.048 | 0.05406 | -0.091 | 0.897
-8.5 | 0.089 | 0.05039 | -0.093 | 1.767
-8 | 0.132 | 0.04705 | -0.095 | 2.811
-7.5 | 0.177 | 0.04395 | -0.097 | 4.034
-7 | 0.223 | 0.04162 | -0.094 | 5.367
-6.5 | 0.27 | 0.03934 | -0.096 | 6.874
-6 | 0.318 | 0.03722 | -0.099 | 8.533
-5.5 | 0.364 | 0.03531 | -0.101 | 10.297
-5 | 0.5 | 0.00424 | -0.21 | 117.757
-4.5 | 0.557 | 0.00415 | -0.212 | 134.083
-4 | 0.614 | 0.00404 | -0.214 | 151.828
-3.5 | 0.671 | 0.00408 | -0.216 | 164.553
-3 | 0.729 | 0.004 | -0.221 | 182.281
-2.5 | 0.787 | 0.00403 | -0.223 | 195.429
-2 | 0.847 | 0.00411 | -0.225 | 205.883
-1.5 | 0.905 | 0.00415 | -0.227 | 218.143
-1 | 0.96 | 0.00427 | -0.229 | 225.069
-0.5 | 1.019 | 0.00437 | -0.231 | 232.906
0 | 1.092 | 0.0042 | -0.233 | 260.232
0.5 | 1.15 | 0.00437 | -0.235 | 263.031
1 | 1.209 | 0.00549 | -0.237 | 220.213
1.5 | 1.267 | 0.00506 | -0.239 | 250.46
2 | 1.326 | 0.00786 | -0.241 | 168.603
2.5 | 1.383 | 0.00809 | -0.243 | 171.069
3 | 1.44 | 0.00924 | -0.245 | 155.821
3.5 | 1.496 | 0.00959 | -0.247 | 156.004
4 | 1.55 | 0.01124 | -0.248 | 137.885
4.5 | 1.604 | 0.01175 | -0.25 | 136.455
5 | 1.656 | 0.01238 | -0.251 | 133.69
5.5 | 1.693 | 0.01305 | -0.253 | 129.709
6 | 1.72 | 0.01632 | -0.254 | 105.427
6.5 | 1.736 | 0.01481 | -0.256 | 117.218
7 | 1.738 | 0.01899 | -0.258 | 91.545
7.5 | 1.725 | 0.02011 | -0.259 | 85.784
8 | 1.694 | 0.0213 | -0.261 | 79.532
8.5 | 1.645 | 0.02274 | -0.262 | 72.329
9 | 1.576 | 0.02417 | -0.263 | 65.207
9.5 | 1.488 | 0.02596 | -0.264 | 57.319
10 | 1.147 | 0.0628 | -0.181 | 18.269
10.5 | 1.018 | 0.07876 | -0.134 | 12.923
11 | 0.906 | 0.08665 | -0.112 | 10.451
11.5 | 0.79 | 0.09731 | -0.11 | 8.117
12 | 0.668 | 0.11137 | -0.113 | 6.001

## 54. Re 2M Mach 0.25 (2)
BIGFOIL.COM POLAR EXPORT
e58
EPPLER 58 |  |  |  | Cl Max: | 1.7019 | at alpha= | 10 | deg
XFOIL ncrit=9 |  |  |  | L/D Max: | 211.858 | at alpha= | 0.5 | deg
Re: | 2000000 |  |  | Cd Min: | 0.23299 | at alpha= | -20 | deg
Mach: | 0.25 |  |  | Cl=0 at alpha= | -8.7558 | deg
|  |  |  | @ Cl=0.1, Cd= | 0.061339
|  |  |  | @ Cl=0.4, Cd= | 0.0069693
|  |  |  | @ Cl=0.6, Cd= | 0.005804
alpha (deg) | Cl | Cd | Cm | Cl/Cd
-20 | -0.4826 | 0.23299 | -0.0309 | -2.0713
-19.5 | -0.4593 | 0.22574 | -0.0365 | -2.0346
-19 | -0.4358 | 0.2185 | -0.0422 | -1.9945
-18.5 | -0.4183 | 0.21204 | -0.0457 | -1.9727
-18 | -0.3991 | 0.20517 | -0.0497 | -1.9452
-17.5 | -0.3791 | 0.19828 | -0.054 | -1.9119
-17 | -0.3586 | 0.19132 | -0.0585 | -1.8743
-16.5 | -0.3378 | 0.18403 | -0.0631 | -1.8356
-16 | -0.3169 | 0.1767 | -0.0678 | -1.7934
-15.5 | -0.2984 | 0.16924 | -0.0721 | -1.7632
-15 | -0.2768 | 0.16295 | -0.0766 | -1.6987
-14.5 | -0.2552 | 0.15639 | -0.081 | -1.6318
-14 | -0.2331 | 0.14946 | -0.0855 | -1.5596
-13.5 | -0.2107 | 0.14251 | -0.0901 | -1.4785
-13 | -0.1883 | 0.13589 | -0.0948 | -1.3857
-12.5 | -0.1665 | 0.12889 | -0.0994 | -1.2918
-12 | -0.1553 | 0.12346 | -0.1001 | -1.2579
-11.5 | -0.1365 | 0.11701 | -0.1035 | -1.1666
-11 | -0.1156 | 0.11041 | -0.1075 | -1.047
-10.5 | -0.093 | 0.10391 | -0.1119 | -0.89501
-10 | -0.0722 | 0.09686 | -0.1166 | -0.74541
-9.5 | -0.0442 | 0.09121 | -0.1217 | -0.4846
-9 | -0.0127 | 0.08498 | -0.128 | -0.14945
-8.5 | 0.0133 | 0.0791 | -0.133 | 0.16814
-8 | 0.0371 | 0.07343 | -0.1371 | 0.50524
-7.5 | 0.0754 | 0.06673 | -0.1458 | 1.1299
-7 | 0.113 | 0.05849 | -0.1571 | 1.932
-6 | 0.1826 | 0.04533 | -0.1749 | 4.0282
-5.5 | 0.3076 | 0.00835 | -0.2345 | 36.8383
-5 | 0.3695 | 0.00726 | -0.2353 | 50.8953
-4.5 | 0.4314 | 0.00667 | -0.2361 | 64.6777
-4 | 0.4938 | 0.00626 | -0.2369 | 78.8818
-3.5 | 0.5531 | 0.0059 | -0.2371 | 93.7458
-3 | 0.6117 | 0.00578 | -0.2371 | 105.8304
-2.5 | 0.6702 | 0.00571 | -0.2371 | 117.373
-2 | 0.7316 | 0.00512 | -0.238 | 142.8906
-1.5 | 0.7909 | 0.00496 | -0.2382 | 159.4556
-1 | 0.8491 | 0.00484 | -0.2382 | 175.4339
-0.5 | 0.9063 | 0.00478 | -0.238 | 189.6025
0 | 0.9643 | 0.00459 | -0.2381 | 210.0871
0.5 | 1.0148 | 0.00479 | -0.2363 | 211.858
1 | 1.039 | 0.00623 | -0.2289 | 166.7737
1.5 | 1.08 | 0.00715 | -0.2257 | 151.049
2 | 1.1314 | 0.00756 | -0.225 | 149.6561
2.5 | 1.1683 | 0.00839 | -0.2207 | 139.2491
3 | 1.2139 | 0.00947 | -0.2183 | 128.1837
3.5 | 1.2646 | 0.01007 | -0.2168 | 125.5809
4 | 1.3089 | 0.01139 | -0.214 | 114.9166
4.5 | 1.3569 | 0.01233 | -0.2118 | 110.0487
5 | 1.4052 | 0.01326 | -0.2094 | 105.9729
5.5 | 1.4541 | 0.01403 | -0.2072 | 103.6422
6 | 1.5003 | 0.01502 | -0.2044 | 99.8868
6.5 | 1.5379 | 0.01693 | -0.1998 | 90.8387
7 | 1.5766 | 0.01833 | -0.1955 | 86.012
7.5 | 1.6133 | 0.01995 | -0.1909 | 80.8672
8 | 1.6431 | 0.02243 | -0.185 | 73.2546
8.5 | 1.6717 | 0.02531 | -0.1792 | 66.049
9 | 1.698 | 0.02835 | -0.1733 | 59.8942
9.5 | 1.6987 | 0.03582 | -0.1639 | 47.4232
10 | 1.7019 | 0.04128 | -0.1556 | 41.2282
10.5 | 1.6756 | 0.05027 | -0.1452 | 33.332
11 | 1.638 | 0.0607 | -0.1366 | 26.9852
11.5 | 1.5921 | 0.07269 | -0.1317 | 21.9026
12 | 1.5448 | 0.08703 | -0.132 | 17.7502
12.5 | 1.5016 | 0.10397 | -0.1388 | 14.4426
13 | 1.4628 | 0.12452 | -0.1518 | 11.7475
13.5 | 1.4398 | 0.14489 | -0.1661 | 9.9372
14 | 1.4078 | 0.17052 | -0.182 | 8.2559
14.5 | 1.3733 | 0.19815 | -0.1975 | 6.9306
15 | 1.3633 | 0.21806 | -0.2094 | 6.2519

## 55. Re 2M Mach 0.50 (1)
BIGFOIL.COM POLAR EXPORT
e58
EPPLER 58 |  |  |  | Cl Max: | 1.812 | at alpha= | 5 | deg
JavaFoil+Calcfoil stall+Eppler ext transition |  |  |  | L/D Max: | 269.415 | at alpha= | 0 | deg
Re: | 2000000 |  |  | Cd Min: | -99 | at alpha= | -20 | deg
Mach: | 0.5 |  |  | Cl=0 at alpha= | -9.6667 | deg
|  |  |  | @ Cl=0.1, Cd= | 0.052214
|  |  |  | @ Cl=0.4, Cd= | 0.036022
|  |  |  | @ Cl=0.6, Cd= | 0.017601
alpha (deg) | Cl | Cd | Cm | Cl/Cd
-20 | -0.457 | -99 | -0.086 | -99
-19.5 | -0.436 | -99 | -0.087 | -99
-19 | -0.415 | -99 | -0.088 | -99
-18.5 | -0.394 | -99 | -0.088 | -99
-18 | -0.373 | -99 | -0.09 | -99
-17.5 | -0.352 | -99 | -0.09 | -99
-17 | -0.331 | -99 | -0.091 | -99
-16.5 | -0.309 | -99 | -0.092 | -99
-16 | -0.288 | -99 | -0.094 | -99
-15.5 | -0.265 | -99 | -0.086 | -99
-15 | -0.243 | -99 | -0.088 | -99
-14.5 | -0.221 | -99 | -0.089 | -99
-14 | -0.199 | -99 | -0.09 | -99
-13.5 | -0.177 | -99 | -0.091 | -99
-13 | -0.154 | -99 | -0.092 | -99
-12.5 | -0.132 | -99 | -0.094 | -99
-12 | -0.109 | -99 | -0.095 | -99
-11.5 | -0.086 | -99 | -0.096 | -99
-11 | -0.063 | -99 | -0.097 | -99
-10.5 | -0.039 | -99 | -0.098 | -99
-10 | -0.016 | 0.08174 | -0.1 | -0.194
-9.5 | 0.008 | 0.09451 | -0.086 | 0.082
-9 | 0.032 | 0.06473 | -0.095 | 0.487
-8.5 | 0.055 | 0.05814 | -0.096 | 0.954
-8 | 0.08 | 0.05318 | -0.097 | 1.496
-7.5 | 0.169 | 0.04888 | -0.102 | 3.464
-7 | 0.234 | 0.04367 | -0.107 | 5.367
-6.5 | 0.293 | 0.04056 | -0.103 | 7.228
-6 | 0.35 | 0.03807 | -0.107 | 9.188
-5.5 | 0.402 | 0.03594 | -0.109 | 11.189
-5 | 0.455 | 0.03407 | -0.112 | 13.352
-4.5 | 0.508 | 0.03251 | -0.115 | 15.621
-4 | 0.683 | 0.00415 | -0.239 | 164.505
-3.5 | 0.748 | 0.00412 | -0.241 | 181.348
-3 | 0.813 | 0.0041 | -0.244 | 198.315
-2.5 | 0.878 | 0.00429 | -0.246 | 204.49
-2 | 0.945 | 0.00437 | -0.251 | 216.32
-1.5 | 1.01 | 0.00437 | -0.253 | 230.998
-1 | 1.071 | 0.0045 | -0.256 | 237.853
-0.5 | 1.136 | 0.0046 | -0.258 | 246.637
0 | 1.219 | 0.00453 | -0.26 | 269.415
0.5 | 1.284 | 0.00633 | -0.262 | 203.034
1 | 1.349 | 0.01012 | -0.265 | 133.284
1.5 | 1.414 | 0.00879 | -0.267 | 160.944
2 | 1.478 | 0.01169 | -0.269 | 126.421
2.5 | 1.541 | 0.01044 | -0.271 | 147.608
3 | 1.602 | 0.01108 | -0.273 | 144.602
3.5 | 1.66 | 0.0128 | -0.275 | 129.618
4 | 1.715 | 0.016 | -0.277 | 107.182
4.5 | 1.766 | 0.01701 | -0.279 | 103.825
5 | 1.812 | 0.01541 | -0.281 | 117.556
5.5 | 1.808 | 0.01642 | -0.283 | 110.068
6 | 1.73 | 0.01884 | -0.284 | 91.82
6.5 | 0.836 | 0.06058 | -0.115 | 13.796
7 | 0.864 | 0.06337 | -0.119 | 13.63
7.5 | 0.895 | 0.06781 | -0.143 | 13.203
8 | 0.926 | 0.07389 | -0.154 | 12.528
8.5 | 0.948 | 0.078 | -0.132 | 12.161
9 | 0.977 | 0.07967 | -0.137 | 12.264
9.5 | 1.009 | 0.08825 | -0.154 | 11.436
10 | 1.037 | 0.08792 | -0.156 | 11.799

## 56. Re 2M Mach 0.50 (2)
BIGFOIL.COM POLAR EXPORT
e58
EPPLER 58 |  |  |  | Cl Max: | 1.6653 | at alpha= | 20 | deg
XFOIL ncrit=9 |  |  |  | L/D Max: | 217.475 | at alpha= | 0 | deg
Re: | 2000000 |  |  | Cd Min: | 0.37661 | at alpha= | 20 | deg
Mach: | 0.5 |  |  | Cl=0 at alpha= | -9.6444 | deg
|  |  |  | @ Cl=0.1, Cd= | 0.075733
|  |  |  | @ Cl=0.4, Cd= | 0.025069
|  |  |  | @ Cl=0.6, Cd= | 0.0071108
alpha (deg) | Cl | Cd | Cm | Cl/Cd
-20 | -0.4939 | 0.24616 | -0.0415 | -2.0064
-19.5 | -0.4693 | 0.23807 | -0.047 | -1.9713
-19 | -0.4436 | 0.23001 | -0.0529 | -1.9286
-18.5 | -0.4176 | 0.22206 | -0.0588 | -1.8806
-18 | -0.3913 | 0.2139 | -0.0647 | -1.8294
-17.5 | -0.3651 | 0.20585 | -0.0706 | -1.7736
-17 | -0.3388 | 0.19788 | -0.0764 | -1.7121
-16.5 | -0.3129 | 0.1898 | -0.0821 | -1.6486
-16 | -0.2865 | 0.18172 | -0.0879 | -1.5766
-15.5 | -0.2621 | 0.17396 | -0.0932 | -1.5067
-15 | -0.2363 | 0.16685 | -0.0986 | -1.4162
-14.5 | -0.224 | 0.16096 | -0.0988 | -1.3917
-14 | -0.2018 | 0.1539 | -0.1028 | -1.3112
-13.5 | -0.1787 | 0.14677 | -0.1072 | -1.2176
-13 | -0.155 | 0.13989 | -0.1117 | -1.108
-12.5 | -0.1317 | 0.1327 | -0.1162 | -0.99246
-12 | -0.1073 | 0.12583 | -0.1208 | -0.85274
-11.5 | -0.0825 | 0.1188 | -0.1256 | -0.69444
-11 | -0.0568 | 0.11183 | -0.1306 | -0.50791
-10.5 | -0.0329 | 0.10489 | -0.1352 | -0.31366
-10 | -0.016 | 0.09992 | -0.1364 | -0.16013
-9.5 | 0.0065 | 0.09424 | -0.1395 | 0.068973
-9 | 0.0359 | 0.08783 | -0.145 | 0.40874
-8.5 | 0.0674 | 0.08151 | -0.1511 | 0.82689
-8 | 0.1034 | 0.07513 | -0.1583 | 1.3763
-7.5 | 0.1424 | 0.06799 | -0.1672 | 2.0944
-7 | 0.1591 | 0.06385 | -0.1674 | 2.4918
-6.5 | 0.1969 | 0.05805 | -0.1747 | 3.3919
-6 | 0.2151 | 0.05312 | -0.1769 | 4.0493
-5.5 | 0.2599 | 0.0455 | -0.189 | 5.7121
-5 | 0.2975 | 0.03829 | -0.1993 | 7.7697
-4.5 | 0.3742 | 0.02852 | -0.2208 | 13.1206
-4 | 0.5117 | 0.01013 | -0.2578 | 50.5133
-3.5 | 0.6009 | 0.00708 | -0.2636 | 84.8729
-3 | 0.6722 | 0.00637 | -0.264 | 105.5259
-2.5 | 0.7426 | 0.00604 | -0.2644 | 122.947
-2 | 0.812 | 0.00558 | -0.2648 | 145.5197
-1.5 | 0.8824 | 0.00527 | -0.2656 | 167.4383
-1 | 0.9481 | 0.00512 | -0.2653 | 185.1758
-0.5 | 1.0132 | 0.00506 | -0.2647 | 200.2372
0 | 1.0765 | 0.00495 | -0.2639 | 217.4747
0.5 | 1.107 | 0.00583 | -0.2556 | 189.8799
1 | 1.1218 | 0.00731 | -0.2443 | 153.461
1.5 | 1.1544 | 0.00862 | -0.2373 | 133.9211
2 | 1.2069 | 0.00936 | -0.2344 | 128.9423
2.5 | 1.2652 | 0.01009 | -0.2333 | 125.3915
3 | 1.3075 | 0.01096 | -0.2278 | 119.2974
3.5 | 1.3574 | 0.01218 | -0.2238 | 111.445
4 | 1.4053 | 0.01365 | -0.2191 | 102.9524
4.5 | 1.4596 | 0.01465 | -0.215 | 99.6314
5 | 1.509 | 0.01627 | -0.2096 | 92.7474
5.5 | 1.5565 | 0.01806 | -0.2036 | 86.1849
6 | 1.5943 | 0.02077 | -0.1957 | 76.7597
6.5 | 1.6228 | 0.02472 | -0.1863 | 65.6472
7 | 1.6474 | 0.03036 | -0.1765 | 54.2622
7.5 | 1.6524 | 0.03837 | -0.1657 | 43.0649
8 | 1.6329 | 0.04761 | -0.1551 | 34.2974
8.5 | 1.5984 | 0.05848 | -0.1472 | 27.3324
9 | 1.553 | 0.07151 | -0.1443 | 21.7172
9.5 | 1.5078 | 0.08742 | -0.1482 | 17.2478
10 | 1.47 | 0.10617 | -0.1584 | 13.8457
10.5 | 1.439 | 0.12764 | -0.1731 | 11.2739
11 | 1.4191 | 0.14802 | -0.1853 | 9.5872
11.5 | 1.4059 | 0.1662 | -0.1965 | 8.4591
12 | 1.4011 | 0.18278 | -0.2067 | 7.6655
12.5 | 1.402 | 0.1986 | -0.2164 | 7.0594
13 | 1.4086 | 0.21338 | -0.2255 | 6.6014
13.5 | 1.4195 | 0.22687 | -0.2337 | 6.2569
14 | 1.433 | 0.24026 | -0.2419 | 5.9644
14.5 | 1.4484 | 0.25257 | -0.2494 | 5.7346
15 | 1.4649 | 0.26589 | -0.2573 | 5.5094
15.5 | 1.4808 | 0.27695 | -0.2643 | 5.3468
16 | 1.5 | 0.28877 | -0.2713 | 5.1944
16.5 | 1.5199 | 0.29999 | -0.278 | 5.0665
17 | 1.5404 | 0.31149 | -0.2849 | 4.9453
17.5 | 1.5612 | 0.32315 | -0.2921 | 4.8312
18 | 1.5838 | 0.33491 | -0.2992 | 4.729
18.5 | 1.6043 | 0.34499 | -0.3056 | 4.6503
19 | 1.6243 | 0.35483 | -0.312 | 4.5777
19.5 | 1.6441 | 0.36558 | -0.3185 | 4.4972
20 | 1.6653 | 0.37661 | -0.3254 | 4.4218

## 57. Re 3M Mach 0.00 (1)
BIGFOIL.COM POLAR EXPORT
e58
EPPLER 58 |  |  |  | Cl Max: | 1.734 | at alpha= | 7.5 | deg
JavaFoil+Calcfoil stall+Eppler ext transition |  |  |  | L/D Max: | 241.554 | at alpha= | -0.5 | deg
Re: | 3000000 |  |  | Cd Min: | 0.00369 | at alpha= | -4.5 | deg
Mach: | 0 |  |  | Cl=0 at alpha= | -9.6714 | deg
|  |  |  | @ Cl=0.1, Cd= | 0.046078
|  |  |  | @ Cl=0.4, Cd= | 0.0039433
|  |  |  | @ Cl=0.6, Cd= | 0.0037473
alpha (deg) | Cl | Cd | Cm | Cl/Cd
-20 | -0.152 | 0.16274 | -0.065 | -0.932
-19.5 | -0.157 | 0.15795 | -0.067 | -0.996
-19 | -0.163 | 0.15095 | -0.067 | -1.078
-18.5 | -0.168 | 0.1462 | -0.068 | -1.149
-18 | -0.173 | 0.13874 | -0.069 | -1.247
-17.5 | -0.177 | 0.1333 | -0.07 | -1.331
-17 | -0.181 | 0.1272 | -0.071 | -1.425
-16.5 | -0.184 | 0.12284 | -0.072 | -1.5
-16 | -0.186 | 0.11612 | -0.073 | -1.603
-15.5 | -0.187 | 0.1108 | -0.073 | -1.686
-15 | -0.186 | 0.10629 | -0.074 | -1.747
-14.5 | -0.183 | 0.10196 | -0.074 | -1.792
-14 | -0.177 | 0.09647 | -0.074 | -1.839
-13.5 | -0.17 | 0.09322 | -0.075 | -1.819
-13 | -0.159 | 0.0882 | -0.076 | -1.801
-12.5 | -0.145 | 0.08174 | -0.078 | -1.774
-12 | -0.128 | 0.07636 | -0.079 | -1.673
-11.5 | -0.107 | 0.07205 | -0.082 | -1.484
-11 | -0.082 | 0.06701 | -0.083 | -1.23
-10.5 | -0.054 | 0.06307 | -0.085 | -0.862
-10 | -0.023 | 0.05901 | -0.087 | -0.388
-9.5 | 0.012 | 0.05526 | -0.089 | 0.212
-9 | 0.049 | 0.05187 | -0.091 | 0.947
-8.5 | 0.089 | 0.04787 | -0.099 | 1.863
-8 | 0.133 | 0.0407 | -0.121 | 3.266
-7.5 | 0.202 | 0.00916 | -0.181 | 21.995
-7 | 0.218 | 0.04062 | -0.095 | 5.372
-6.5 | 0.32 | 0.00437 | -0.196 | 73.054
-6 | 0.376 | 0.00401 | -0.199 | 93.649
-5.5 | 0.43 | 0.00386 | -0.201 | 111.5
-5 | 0.485 | 0.00379 | -0.206 | 127.788
-4.5 | 0.54 | 0.00369 | -0.208 | 146.351
-4 | 0.595 | 0.00375 | -0.21 | 158.897
-3.5 | 0.651 | 0.00372 | -0.212 | 175.007
-3 | 0.707 | 0.0037 | -0.214 | 191.067
-2.5 | 0.763 | 0.00385 | -0.216 | 198.123
-2 | 0.821 | 0.00386 | -0.218 | 212.392
-1.5 | 0.877 | 0.00392 | -0.22 | 223.821
-1 | 0.931 | 0.00397 | -0.222 | 234.665
-0.5 | 0.987 | 0.00409 | -0.224 | 241.554
0 | 1.057 | 0.00519 | -0.226 | 203.754
0.5 | 1.114 | 0.00544 | -0.228 | 204.936
1 | 1.171 | 0.00778 | -0.23 | 150.534
1.5 | 1.228 | 0.007 | -0.232 | 175.499
2 | 1.284 | 0.0071 | -0.234 | 180.97
2.5 | 1.34 | 0.00949 | -0.235 | 141.259
3 | 1.396 | 0.00842 | -0.237 | 165.728
3.5 | 1.45 | 0.00882 | -0.239 | 164.402
4 | 1.504 | 0.01005 | -0.24 | 149.581
4.5 | 1.557 | 0.01051 | -0.242 | 148.06
5 | 1.609 | 0.01102 | -0.244 | 146.016
5.5 | 1.649 | 0.0115 | -0.245 | 143.329
6 | 1.682 | 0.01429 | -0.247 | 117.703
6.5 | 1.709 | 0.01298 | -0.248 | 131.603
7 | 1.726 | 0.01636 | -0.249 | 105.494
7.5 | 1.734 | 0.0173 | -0.251 | 100.279
8 | 1.733 | 0.01818 | -0.252 | 95.328
8.5 | 1.721 | 0.01914 | -0.254 | 89.893
9 | 1.699 | 0.02015 | -0.255 | 84.334
9.5 | 1.668 | 0.02125 | -0.256 | 78.469
10 | 1.627 | 0.02261 | -0.257 | 71.98
10.5 | 1.579 | 0.01977 | -0.258 | 79.863
11 | 1.524 | 0.02506 | -0.259 | 60.809
11.5 | 1.464 | 0.02645 | -0.261 | 55.352
12 | 1.4 | 0.02825 | -0.262 | 49.568
12.5 | 1.106 | 0.0785 | -0.179 | 14.093

## 58. Re 3M Mach 0.00 (2)
BIGFOIL.COM POLAR EXPORT
e58
EPPLER 58 |  |  |  | Cl Max: | 1.9501 | at alpha= | 13.5 | deg
XFOIL ncrit=9 |  |  |  | L/D Max: | 209.977 | at alpha= | 0 | deg
Re: | 3000000 |  |  | Cd Min: | 0.24998 | at alpha= | 18.5 | deg
Mach: | 0 |  |  | Cl=0 at alpha= | -99 | deg
|  |  |  | @ Cl=0.1, Cd= | 0.00442
|  |  |  | @ Cl=0.4, Cd= | 0.00442
|  |  |  | @ Cl=0.6, Cd= | 0.00442
alpha (deg) | Cl | Cd | Cm | Cl/Cd
0 | 0.9281 | 0.00442 | -0.2295 | 209.9774
0.5 | 0.9578 | 0.00581 | -0.224 | 164.8537
1 | 0.9984 | 0.00681 | -0.221 | 146.6079
1.5 | 1.0474 | 0.00727 | -0.2199 | 144.0715
2 | 1.0936 | 0.00805 | -0.2184 | 135.8509
2.5 | 1.1453 | 0.00846 | -0.2183 | 135.3783
3 | 1.1911 | 0.00863 | -0.2163 | 138.0185
3.5 | 1.2373 | 0.00955 | -0.2146 | 129.5602
4 | 1.284 | 0.01046 | -0.2129 | 122.7533
4.5 | 1.3333 | 0.01103 | -0.2117 | 120.8794
5 | 1.3823 | 0.0116 | -0.2104 | 119.1638
5.5 | 1.431 | 0.01214 | -0.2092 | 117.8748
6 | 1.4762 | 0.01317 | -0.2071 | 112.0881
6.5 | 1.5235 | 0.01378 | -0.2056 | 110.5588
7 | 1.5696 | 0.01448 | -0.2039 | 108.3978
7.5 | 1.6152 | 0.01512 | -0.2023 | 106.8254
8 | 1.6545 | 0.01661 | -0.1992 | 99.6087
8.5 | 1.6922 | 0.01815 | -0.1959 | 93.2342
9 | 1.729 | 0.01924 | -0.1925 | 89.8649
9.5 | 1.7604 | 0.02065 | -0.1882 | 85.2494
10 | 1.7899 | 0.02223 | -0.1836 | 80.5173
10.5 | 1.8157 | 0.02425 | -0.1785 | 74.8742
11 | 1.8444 | 0.02579 | -0.1742 | 71.5161
11.5 | 1.864 | 0.02835 | -0.1685 | 65.7496
12 | 1.8901 | 0.03009 | -0.1643 | 62.8149
12.5 | 1.9152 | 0.03192 | -0.1601 | 60
13 | 1.938 | 0.03399 | -0.1558 | 57.0168
13.5 | 1.9501 | 0.0372 | -0.1503 | 52.422
14 | 1.8736 | 0.05101 | -0.1364 | 36.7301
14.5 | 1.891 | 0.05381 | -0.1335 | 35.1422
15 | 1.8676 | 0.06237 | -0.1289 | 29.9439
15.5 | 1.8323 | 0.07386 | -0.1267 | 24.8077
16 | 1.8287 | 0.08134 | -0.1269 | 22.4822
16.5 | 1.7297 | 0.10951 | -0.1372 | 15.7949
17 | 1.7363 | 0.11732 | -0.1409 | 14.7997
17.5 | 1.6986 | 0.13686 | -0.1524 | 12.4112
18 | 1.4253 | 0.24808 | -0.2255 | 5.7453
18.5 | 1.4459 | 0.24998 | -0.2275 | 5.7841

## 59. Re 3M Mach 0.10 (1)
BIGFOIL.COM POLAR EXPORT
e58
EPPLER 58 |  |  |  | Cl Max: | 1.735 | at alpha= | 7.5 | deg
JavaFoil+Calcfoil stall+Eppler ext transition |  |  |  | L/D Max: | 242.708 | at alpha= | -0.5 | deg
Re: | 3000000 |  |  | Cd Min: | 0.00371 | at alpha= | -4.5 | deg
Mach: | 0.1 |  |  | Cl=0 at alpha= | -9.6714 | deg
|  |  |  | @ Cl=0.1, Cd= | 0.046936
|  |  |  | @ Cl=0.4, Cd= | 0.0039274
|  |  |  | @ Cl=0.6, Cd= | 0.0037111
alpha (deg) | Cl | Cd | Cm | Cl/Cd
-20 | -0.125 | 0.16464 | -0.066 | -0.757
-19.5 | -0.131 | 0.15742 | -0.067 | -0.833
-19 | -0.138 | 0.15237 | -0.068 | -0.904
-18.5 | -0.144 | 0.14681 | -0.069 | -0.982
-18 | -0.15 | 0.14061 | -0.07 | -1.069
-17.5 | -0.156 | 0.1349 | -0.071 | -1.158
-17 | -0.162 | 0.12801 | -0.071 | -1.263
-16.5 | -0.166 | 0.12186 | -0.072 | -1.364
-16 | -0.17 | 0.11663 | -0.073 | -1.457
-15.5 | -0.172 | 0.11192 | -0.074 | -1.539
-15 | -0.173 | 0.10684 | -0.075 | -1.62
-14.5 | -0.172 | 0.1022 | -0.075 | -1.683
-14 | -0.169 | 0.09672 | -0.075 | -1.742
-13.5 | -0.162 | 0.09248 | -0.075 | -1.756
-13 | -0.153 | 0.08808 | -0.075 | -1.74
-12.5 | -0.141 | 0.08339 | -0.077 | -1.689
-12 | -0.125 | 0.07801 | -0.08 | -1.6
-11.5 | -0.105 | 0.07245 | -0.081 | -1.45
-11 | -0.081 | 0.06761 | -0.083 | -1.203
-10.5 | -0.054 | 0.06352 | -0.085 | -0.849
-10 | -0.023 | 0.05928 | -0.087 | -0.385
-9.5 | 0.012 | 0.05558 | -0.089 | 0.21
-9 | 0.049 | 0.05193 | -0.091 | 0.945
-8.5 | 0.089 | 0.04841 | -0.096 | 1.841
-8 | 0.132 | 0.04265 | -0.115 | 3.105
-7.5 | 0.191 | 0.01941 | -0.165 | 9.827
-7 | 0.219 | 0.04066 | -0.095 | 5.387
-6.5 | 0.321 | 0.0044 | -0.197 | 72.89
-6 | 0.378 | 0.00396 | -0.2 | 95.357
-5.5 | 0.432 | 0.00388 | -0.202 | 111.262
-5 | 0.487 | 0.00383 | -0.207 | 127.141
-4.5 | 0.542 | 0.00371 | -0.209 | 146.04
-4 | 0.598 | 0.00371 | -0.211 | 161.123
-3.5 | 0.654 | 0.00374 | -0.213 | 175.085
-3 | 0.71 | 0.00376 | -0.215 | 189.08
-2.5 | 0.767 | 0.00384 | -0.217 | 199.881
-2 | 0.825 | 0.00389 | -0.219 | 211.818
-1.5 | 0.881 | 0.00394 | -0.221 | 223.339
-1 | 0.936 | 0.00399 | -0.223 | 234.353
-0.5 | 0.992 | 0.00409 | -0.225 | 242.708
0 | 1.063 | 0.00524 | -0.227 | 202.774
0.5 | 1.12 | 0.00547 | -0.229 | 204.644
1 | 1.177 | 0.00783 | -0.231 | 150.198
1.5 | 1.234 | 0.00698 | -0.233 | 176.848
2 | 1.291 | 0.00722 | -0.235 | 178.713
2.5 | 1.347 | 0.00811 | -0.237 | 166.16
3 | 1.402 | 0.00839 | -0.238 | 167.214
3.5 | 1.457 | 0.00878 | -0.24 | 165.923
4 | 1.511 | 0.01004 | -0.242 | 150.499
4.5 | 1.564 | 0.0105 | -0.243 | 148.922
5 | 1.616 | 0.01101 | -0.245 | 146.775
5.5 | 1.656 | 0.01148 | -0.246 | 144.271
6 | 1.689 | 0.01437 | -0.248 | 117.473
6.5 | 1.713 | 0.013 | -0.249 | 131.828
7 | 1.729 | 0.01657 | -0.251 | 104.37
7.5 | 1.735 | 0.01738 | -0.252 | 99.801
8 | 1.73 | 0.01846 | -0.254 | 93.706
8.5 | 1.714 | 0.01947 | -0.255 | 88.04
9 | 1.687 | 0.02053 | -0.256 | 82.168
9.5 | 1.649 | 0.02171 | -0.257 | 75.979
10 | 1.602 | 0.0232 | -0.258 | 69.081
10.5 | 1.547 | 0.01996 | -0.26 | 77.48
11 | 1.484 | 0.0257 | -0.261 | 57.765
11.5 | 1.416 | 0.02729 | -0.262 | 51.905
12 | 1.229 | 0.0422 | -0.235 | 29.121
12.5 | 1.034 | 0.08724 | -0.155 | 11.853

## 60. Re 3M Mach 0.10 (2)
BIGFOIL.COM POLAR EXPORT
e58
EPPLER 58 |  |  |  | Cl Max: | 1.9107 | at alpha= | 13 | deg
XFOIL ncrit=9 |  |  |  | L/D Max: | 210.045 | at alpha= | 0 | deg
Re: | 3000000 |  |  | Cd Min: | 0.24687 | at alpha= | 17.5 | deg
Mach: | 0.1 |  |  | Cl=0 at alpha= | -8.7751 | deg
|  |  |  | @ Cl=0.1, Cd= | 0.05846
|  |  |  | @ Cl=0.4, Cd= | 0.005431
|  |  |  | @ Cl=0.6, Cd= | 0.004755
alpha (deg) | Cl | Cd | Cm | Cl/Cd
-20 | -0.458 | 0.22583 | -0.037 | -2.0281
-19.5 | -0.4363 | 0.21932 | -0.0423 | -1.9893
-19 | -0.4145 | 0.21264 | -0.0476 | -1.9493
-18.5 | -0.3969 | 0.2064 | -0.0512 | -1.923
-18 | -0.3802 | 0.20011 | -0.0544 | -1.9
-17.5 | -0.361 | 0.19344 | -0.0584 | -1.8662
-17 | -0.3414 | 0.18669 | -0.0625 | -1.8287
-16.5 | -0.3218 | 0.17972 | -0.0667 | -1.7906
-16 | -0.3023 | 0.17272 | -0.0709 | -1.7502
-15.5 | -0.2827 | 0.16564 | -0.0751 | -1.7067
-15 | -0.2633 | 0.15825 | -0.0794 | -1.6638
-14.5 | -0.2435 | 0.15153 | -0.0836 | -1.6069
-14 | -0.2269 | 0.14379 | -0.0877 | -1.578
-13.5 | -0.2062 | 0.1377 | -0.0919 | -1.4975
-13 | -0.1846 | 0.13157 | -0.0961 | -1.4031
-12.5 | -0.1627 | 0.12551 | -0.1003 | -1.2963
-12 | -0.1423 | 0.11931 | -0.1042 | -1.1927
-11.5 | -0.1271 | 0.11348 | -0.1061 | -1.12
-11 | -0.1067 | 0.10717 | -0.1096 | -0.99561
-10.5 | -0.0851 | 0.10092 | -0.1137 | -0.84324
-10 | -0.063 | 0.0945 | -0.118 | -0.66667
-9.5 | -0.0429 | 0.08587 | -0.1244 | -0.49959
-9 | -0.0094 | 0.08065 | -0.1307 | -0.11655
-8.5 | 0.0115 | 0.07619 | -0.1332 | 0.15094
-8 | 0.0431 | 0.07026 | -0.1396 | 0.61344
-7.5 | 0.0965 | 0.06293 | -0.1524 | 1.5334
-7 | 0.1396 | 0.00788 | -0.2277 | 17.7157
-6.5 | 0.1981 | 0.00731 | -0.2286 | 27.0999
-6 | 0.2562 | 0.00668 | -0.2293 | 38.3533
-5.5 | 0.3145 | 0.00618 | -0.2299 | 50.89
-5 | 0.3748 | 0.00552 | -0.231 | 67.8986
-4.5 | 0.4314 | 0.00532 | -0.2312 | 81.0902
-4 | 0.4893 | 0.00505 | -0.2316 | 96.8911
-3.5 | 0.5468 | 0.00484 | -0.232 | 112.9752
-3 | 0.6031 | 0.00475 | -0.232 | 126.9684
-2.5 | 0.6597 | 0.00468 | -0.2321 | 140.9615
-2 | 0.7171 | 0.00446 | -0.2325 | 160.7848
-1.5 | 0.7737 | 0.00434 | -0.2326 | 178.2719
-1 | 0.8289 | 0.0043 | -0.2324 | 192.7674
-0.5 | 0.8831 | 0.00432 | -0.232 | 204.4213
0 | 0.9326 | 0.00444 | -0.2306 | 210.045
0.5 | 0.9621 | 0.00584 | -0.2249 | 164.7432
1 | 1.0026 | 0.00686 | -0.2218 | 146.1516
1.5 | 1.052 | 0.00732 | -0.2207 | 143.7158
2 | 1.0985 | 0.0081 | -0.2192 | 135.6173
2.5 | 1.1503 | 0.00853 | -0.2191 | 134.8535
3 | 1.1965 | 0.00868 | -0.217 | 137.8456
3.5 | 1.2429 | 0.00962 | -0.2152 | 129.1996
4 | 1.2898 | 0.01054 | -0.2135 | 122.3719
4.5 | 1.3395 | 0.0111 | -0.2122 | 120.6757
5 | 1.3888 | 0.01168 | -0.2109 | 118.9041
5.5 | 1.4378 | 0.01223 | -0.2096 | 117.5634
6 | 1.4832 | 0.01329 | -0.2074 | 111.6027
6.5 | 1.5306 | 0.01393 | -0.2058 | 109.878
7 | 1.5768 | 0.01466 | -0.2039 | 107.558
7.5 | 1.6226 | 0.01533 | -0.2021 | 105.8447
8 | 1.6576 | 0.01748 | -0.1979 | 94.8284
8.5 | 1.6966 | 0.01864 | -0.1948 | 91.0193
9 | 1.7312 | 0.01987 | -0.1907 | 87.1263
9.5 | 1.7617 | 0.02149 | -0.186 | 81.9777
10 | 1.7898 | 0.02332 | -0.181 | 76.7496
10.5 | 1.8132 | 0.02569 | -0.1754 | 70.58
11 | 1.842 | 0.02733 | -0.1711 | 67.3985
11.5 | 1.8593 | 0.03026 | -0.165 | 61.4442
12 | 1.8861 | 0.03197 | -0.1608 | 58.9959
12.5 | 1.91 | 0.03401 | -0.1565 | 56.16
13 | 1.9107 | 0.03865 | -0.1493 | 49.436
13.5 | 1.8443 | 0.05155 | -0.1366 | 35.7769
14 | 1.818 | 0.06026 | -0.131 | 30.1693
14.5 | 1.8208 | 0.0656 | -0.1284 | 27.7561
15 | 1.7702 | 0.08011 | -0.1276 | 22.0971
15.5 | 1.71 | 0.09959 | -0.1333 | 17.1704
16 | 1.685 | 0.11451 | -0.1406 | 14.7149
16.5 | 1.59 | 0.15137 | -0.1644 | 10.5041
17 | 1.5315 | 0.18164 | -0.1843 | 8.4315
17.5 | 1.4113 | 0.24687 | -0.2249 | 5.7168
18 | 1.4445 | 0.24182 | -0.2228 | 5.9735

## 61. Re 3M Mach 0.25 (1)
BIGFOIL.COM POLAR EXPORT
e58
EPPLER 58 |  |  |  | Cl Max: | 1.738 | at alpha= | 7 | deg
JavaFoil+Calcfoil stall+Eppler ext transition |  |  |  | L/D Max: | 236.26 | at alpha= | -1 | deg
Re: | 3000000 |  |  | Cd Min: | -99 | at alpha= | -17.5 | deg
Mach: | 0.25 |  |  | Cl=0 at alpha= | -9.6667 | deg
|  |  |  | @ Cl=0.1, Cd= | 0.048585
|  |  |  | @ Cl=0.4, Cd= | 0.0041763
|  |  |  | @ Cl=0.6, Cd= | 0.0037402
alpha (deg) | Cl | Cd | Cm | Cl/Cd
-17.5 | -0.038 | -99 | -0.074 | -99
-17 | -0.035 | 0.12867 | -0.075 | -0.274
-16.5 | -0.033 | 0.12368 | -0.076 | -0.267
-16 | -0.031 | 0.11618 | -0.077 | -0.264
-15.5 | -0.028 | 0.10939 | -0.078 | -0.259
-15 | -0.026 | 0.10409 | -0.079 | -0.25
-14.5 | -0.064 | 0.10049 | -0.08 | -0.637
-14 | -0.083 | 0.09606 | -0.08 | -0.869
-13.5 | -0.096 | 0.09278 | -0.081 | -1.033
-13 | -0.103 | 0.08876 | -0.081 | -1.156
-12.5 | -0.104 | 0.08465 | -0.081 | -1.227
-12 | -0.099 | 0.08084 | -0.081 | -1.229
-11.5 | -0.089 | 0.07754 | -0.08 | -1.144
-11 | -0.072 | 0.07178 | -0.082 | -1.005
-10.5 | -0.05 | 0.06587 | -0.085 | -0.754
-10 | -0.022 | 0.06128 | -0.088 | -0.353
-9.5 | 0.011 | 0.05698 | -0.09 | 0.199
-9 | 0.048 | 0.05315 | -0.092 | 0.912
-8.5 | 0.089 | 0.04953 | -0.094 | 1.799
-8 | 0.133 | 0.04575 | -0.102 | 2.897
-7.5 | 0.18 | 0.03878 | -0.126 | 4.648
-7 | 0.224 | 0.04091 | -0.097 | 5.465
-6.5 | 0.271 | 0.03866 | -0.099 | 6.999
-6 | 0.386 | 0.00425 | -0.205 | 90.878
-5.5 | 0.443 | 0.00395 | -0.208 | 112.283
-5 | 0.5 | 0.00382 | -0.21 | 130.782
-4.5 | 0.557 | 0.00371 | -0.214 | 150.223
-4 | 0.614 | 0.00375 | -0.217 | 163.949
-3.5 | 0.672 | 0.0037 | -0.219 | 181.454
-3 | 0.73 | 0.00376 | -0.221 | 194.075
-2.5 | 0.787 | 0.00389 | -0.223 | 202.389
-2 | 0.847 | 0.00392 | -0.225 | 216.088
-1.5 | 0.905 | 0.00395 | -0.227 | 229.218
-1 | 0.961 | 0.00407 | -0.229 | 236.26
-0.5 | 1.019 | 0.00531 | -0.231 | 191.961
0 | 1.092 | 0.00535 | -0.233 | 204.05
0.5 | 1.15 | 0.00559 | -0.235 | 205.681
1 | 1.209 | 0.00806 | -0.237 | 149.94
1.5 | 1.267 | 0.00719 | -0.24 | 176.182
2 | 1.326 | 0.00744 | -0.241 | 178.075
2.5 | 1.383 | 0.00834 | -0.243 | 165.783
3 | 1.44 | 0.00884 | -0.245 | 162.925
3.5 | 1.496 | 0.00912 | -0.247 | 164.046
4 | 1.55 | 0.01045 | -0.248 | 148.301
4.5 | 1.604 | 0.01094 | -0.25 | 146.57
5 | 1.656 | 0.01152 | -0.252 | 143.744
5.5 | 1.693 | 0.01207 | -0.253 | 140.196
6 | 1.72 | 0.01516 | -0.255 | 113.501
6.5 | 1.736 | 0.01378 | -0.256 | 126.034
7 | 1.738 | 0.01767 | -0.258 | 98.389
7.5 | 1.725 | 0.01868 | -0.259 | 92.346
8 | 1.694 | 0.01981 | -0.261 | 85.517
8.5 | 1.645 | 0.02113 | -0.262 | 77.832
9 | 1.576 | 0.0227 | -0.263 | 69.416
9.5 | 1.488 | 0.02404 | -0.264 | 61.912
10 | 1.383 | 0.02147 | -0.266 | 64.413
10.5 | 1.024 | 0.07414 | -0.149 | 13.806
11 | 0.909 | 0.0846 | -0.13 | 10.743
11.5 | 0.79 | 0.09243 | -0.112 | 8.548
12 | 0.67 | 0.09474 | -0.128 | 7.074

## 62. Re 3M Mach 0.25 (2)
BIGFOIL.COM POLAR EXPORT
e58
EPPLER 58 |  |  |  | Cl Max: | 1.7649 | at alpha= | 10 | deg
XFOIL ncrit=9 |  |  |  | L/D Max: | 207.283 | at alpha= | -0.5 | deg
Re: | 3000000 |  |  | Cd Min: | 0.2049 | at alpha= | 15 | deg
Mach: | 0.25 |  |  | Cl=0 at alpha= | -99 | deg
|  |  |  | @ Cl=0.1, Cd= | 0.00872
|  |  |  | @ Cl=0.4, Cd= | 0.005653
|  |  |  | @ Cl=0.6, Cd= | 0.0048685
alpha (deg) | Cl | Cd | Cm | Cl/Cd
-6.5 | 0.1904 | 0.00872 | -0.2342 | 21.8349
-6 | 0.253 | 0.00769 | -0.2352 | 32.8999
-5.5 | 0.3163 | 0.00673 | -0.2364 | 46.9985
-5 | 0.3799 | 0.00577 | -0.2376 | 65.8406
-4.5 | 0.44 | 0.00542 | -0.2378 | 81.1808
-4 | 0.5009 | 0.00512 | -0.2383 | 97.832
-3.5 | 0.5602 | 0.00495 | -0.2384 | 113.1717
-3 | 0.6188 | 0.00483 | -0.2385 | 128.1159
-2.5 | 0.6777 | 0.00471 | -0.2386 | 143.8854
-2 | 0.7368 | 0.00453 | -0.2389 | 162.649
-1.5 | 0.7954 | 0.00439 | -0.239 | 181.1845
-1 | 0.8523 | 0.00435 | -0.2387 | 195.931
-0.5 | 0.9079 | 0.00438 | -0.2382 | 207.2831
0 | 0.9558 | 0.00462 | -0.236 | 206.8831
0.5 | 0.9856 | 0.00601 | -0.23 | 163.9933
1 | 1.026 | 0.00708 | -0.2265 | 144.9153
1.5 | 1.0767 | 0.00755 | -0.2251 | 142.6093
2 | 1.1243 | 0.00835 | -0.2234 | 134.6467
2.5 | 1.1781 | 0.00882 | -0.2232 | 133.5714
3 | 1.2263 | 0.00893 | -0.2211 | 137.3236
3.5 | 1.2735 | 0.00995 | -0.2189 | 127.9899
4 | 1.3217 | 0.0109 | -0.2167 | 121.2569
4.5 | 1.3728 | 0.01153 | -0.215 | 119.0633
5 | 1.4238 | 0.01212 | -0.2133 | 117.4752
5.5 | 1.4735 | 0.01283 | -0.2113 | 114.848
6 | 1.5197 | 0.01401 | -0.2084 | 108.4725
6.5 | 1.5674 | 0.01485 | -0.2059 | 105.5488
7 | 1.6121 | 0.01583 | -0.2027 | 101.8383
7.5 | 1.6513 | 0.01716 | -0.1984 | 96.2296
8 | 1.675 | 0.02027 | -0.1912 | 82.6344
8.5 | 1.705 | 0.02263 | -0.1853 | 75.3425
9 | 1.7341 | 0.02519 | -0.1795 | 68.8408
9.5 | 1.7544 | 0.02898 | -0.1725 | 60.5383
10 | 1.7649 | 0.03383 | -0.1644 | 52.1697
10.5 | 1.7518 | 0.04132 | -0.1541 | 42.3959
11 | 1.7454 | 0.04709 | -0.1461 | 37.0652
11.5 | 1.6897 | 0.05962 | -0.1361 | 28.3412
12 | 1.656 | 0.06989 | -0.1316 | 23.6944
12.5 | 1.6158 | 0.08278 | -0.1312 | 19.5192
13 | 1.5732 | 0.09901 | -0.1368 | 15.8893
13.5 | 1.528 | 0.11991 | -0.149 | 12.7429
14 | 1.4885 | 0.1442 | -0.1655 | 10.3225
14.5 | 1.4746 | 0.1623 | -0.1768 | 9.0856
15 | 1.396 | 0.2049 | -0.2024 | 6.8131

## 63. Re 3M Mach 0.50 (1)
BIGFOIL.COM POLAR EXPORT
e58
EPPLER 58 |  |  |  | Cl Max: | 1.812 | at alpha= | 5 | deg
JavaFoil+Calcfoil stall+Eppler ext transition |  |  |  | L/D Max: | 253.708 | at alpha= | -1 | deg
Re: | 3000000 |  |  | Cd Min: | -99 | at alpha= | -20 | deg
Mach: | 0.5 |  |  | Cl=0 at alpha= | -9.6667 | deg
|  |  |  | @ Cl=0.1, Cd= | 0.050591
|  |  |  | @ Cl=0.4, Cd= | 0.03538
|  |  |  | @ Cl=0.6, Cd= | 0.0041073
alpha (deg) | Cl | Cd | Cm | Cl/Cd
-20 | -0.457 | -99 | -0.088 | -99
-19.5 | -0.436 | -99 | -0.089 | -99
-19 | -0.415 | -99 | -0.089 | -99
-18.5 | -0.395 | -99 | -0.09 | -99
-18 | -0.374 | -99 | -0.091 | -99
-17.5 | -0.352 | -99 | -0.092 | -99
-17 | -0.331 | -99 | -0.093 | -99
-16.5 | -0.31 | -99 | -0.094 | -99
-16 | -0.288 | -99 | -0.096 | -99
-15.5 | -0.265 | -99 | -0.089 | -99
-15 | -0.243 | -99 | -0.09 | -99
-14.5 | -0.221 | -99 | -0.091 | -99
-14 | -0.199 | -99 | -0.092 | -99
-13.5 | -0.177 | -99 | -0.093 | -99
-13 | -0.154 | -99 | -0.095 | -99
-12.5 | -0.132 | -99 | -0.096 | -99
-12 | -0.109 | -99 | -0.097 | -99
-11.5 | -0.086 | -99 | -0.098 | -99
-11 | -0.063 | -99 | -0.1 | -99
-10.5 | -0.039 | -99 | -0.101 | -99
-10 | -0.016 | 0.07655 | -0.102 | -0.207
-9.5 | 0.008 | 0.08735 | -0.088 | 0.089
-9 | 0.032 | 0.06166 | -0.097 | 0.512
-8.5 | 0.055 | 0.05627 | -0.099 | 0.986
-8 | 0.08 | 0.05149 | -0.1 | 1.546
-7.5 | 0.169 | 0.04749 | -0.104 | 3.566
-7 | 0.234 | 0.0428 | -0.108 | 5.477
-6.5 | 0.293 | 0.03978 | -0.105 | 7.374
-6 | 0.35 | 0.03738 | -0.109 | 9.363
-5.5 | 0.402 | 0.0353 | -0.112 | 11.397
-5 | 0.552 | 0.00418 | -0.233 | 131.988
-4.5 | 0.618 | 0.00408 | -0.236 | 151.392
-4 | 0.683 | 0.00393 | -0.239 | 173.888
-3.5 | 0.748 | 0.00389 | -0.242 | 192.543
-3 | 0.813 | 0.00384 | -0.246 | 211.687
-2.5 | 0.878 | 0.00413 | -0.249 | 212.457
-2 | 0.945 | 0.00419 | -0.251 | 225.39
-1.5 | 1.01 | 0.00417 | -0.253 | 241.973
-1 | 1.071 | 0.00422 | -0.256 | 253.708
-0.5 | 1.136 | 0.00585 | -0.258 | 194.233
0 | 1.219 | 0.00586 | -0.26 | 208.067
0.5 | 1.284 | 0.00914 | -0.262 | 140.56
1 | 1.349 | 0.00952 | -0.265 | 141.714
1.5 | 1.414 | 0.00811 | -0.267 | 174.285
2 | 1.478 | 0.00936 | -0.269 | 157.999
2.5 | 1.541 | 0.00995 | -0.272 | 154.891
3 | 1.602 | 0.01036 | -0.274 | 154.56
3.5 | 1.66 | 0.01192 | -0.276 | 139.188
4 | 1.715 | 0.01263 | -0.277 | 135.766
4.5 | 1.766 | 0.01322 | -0.279 | 133.528
5 | 1.812 | 0.01424 | -0.281 | 127.245
5.5 | 1.808 | 0.01531 | -0.283 | 118.065
6 | 1.73 | 0.01747 | -0.285 | 99.003
6.5 | 0.836 | 0.05794 | -0.117 | 14.428
7 | 0.865 | 0.0604 | -0.132 | 14.329
7.5 | 0.898 | 0.06332 | -0.153 | 14.179
8 | 0.927 | 0.06831 | -0.157 | 13.567
8.5 | 0.949 | 0.07253 | -0.135 | 13.084
9 | 0.978 | 0.07617 | -0.14 | 12.835
9.5 | 1.011 | 0.08097 | -0.159 | 12.484
10 | 1.038 | 0.08028 | -0.158 | 12.932

## 64. Re 3M Mach 0.50 (2)
BIGFOIL.COM POLAR EXPORT
e58
EPPLER 58 |  |  |  | Cl Max: | 1.6742 | at alpha= | 7.5 | deg
XFOIL ncrit=9 |  |  |  | L/D Max: | 215.426 | at alpha= | -0.5 | deg
Re: | 3000000 |  |  | Cd Min: | 0.19664 | at alpha= | 12.5 | deg
Mach: | 0.5 |  |  | Cl=0 at alpha= | -10.2372 | deg
|  |  |  | @ Cl=0.1, Cd= | 0.078176
|  |  |  | @ Cl=0.4, Cd= | 0.023247
|  |  |  | @ Cl=0.6, Cd= | 0.005666
alpha (deg) | Cl | Cd | Cm | Cl/Cd
-14.5 | -0.2 | 0.15605 | -0.1078 | -1.2816
-14 | -0.178 | 0.14954 | -0.1117 | -1.1903
-13.5 | -0.1551 | 0.14286 | -0.1158 | -1.0857
-13 | -0.1312 | 0.13622 | -0.1202 | -0.96315
-12.5 | -0.1071 | 0.12925 | -0.1245 | -0.82863
-12 | -0.0828 | 0.12254 | -0.1288 | -0.6757
-11.5 | -0.0581 | 0.11569 | -0.1335 | -0.5022
-11 | -0.0319 | 0.10884 | -0.1385 | -0.29309
-10.5 | -0.0103 | 0.10273 | -0.1418 | -0.10026
-10 | 0.0093 | 0.09676 | -0.1444 | 0.096114
-9.5 | 0.0334 | 0.09046 | -0.1484 | 0.36922
-9 | 0.0602 | 0.08443 | -0.1534 | 0.71302
-8.5 | 0.0984 | 0.07844 | -0.1605 | 1.2545
-8 | 0.1359 | 0.07226 | -0.168 | 1.8807
-7.5 | 0.1609 | 0.06697 | -0.1714 | 2.4026
-7 | 0.2002 | 0.06077 | -0.1793 | 3.2944
-6.5 | 0.2224 | 0.05591 | -0.1818 | 3.9778
-6 | 0.2479 | 0.04969 | -0.188 | 4.9889
-5.5 | 0.2755 | 0.04246 | -0.1964 | 6.4885
-5 | 0.3227 | 0.03464 | -0.2099 | 9.3158
-4.5 | 0.4164 | 0.02083 | -0.2395 | 19.9904
-4 | 0.5391 | 0.00647 | -0.2655 | 83.323
-3.5 | 0.6156 | 0.00546 | -0.2669 | 112.7473
-3 | 0.6849 | 0.0052 | -0.2666 | 131.7115
-2.5 | 0.7538 | 0.00502 | -0.2666 | 150.1594
-2 | 0.8212 | 0.0049 | -0.2665 | 167.5918
-1.5 | 0.8898 | 0.00462 | -0.2669 | 192.5974
-1 | 0.9545 | 0.00456 | -0.2664 | 209.3202
-0.5 | 1.0125 | 0.0047 | -0.2643 | 215.4255
0 | 1.033 | 0.006 | -0.254 | 172.1667
0.5 | 1.0721 | 0.00689 | -0.2484 | 155.6023
1 | 1.1092 | 0.00795 | -0.2422 | 139.522
1.5 | 1.1538 | 0.00896 | -0.2377 | 128.7723
2 | 1.2097 | 0.00948 | -0.2352 | 127.6055
3 | 1.3317 | 0.01056 | -0.2327 | 126.108
3.5 | 1.3758 | 0.01154 | -0.2273 | 119.2201
4 | 1.4278 | 0.01268 | -0.2232 | 112.6025
4.5 | 1.4817 | 0.01373 | -0.2189 | 107.917
5 | 1.5358 | 0.01482 | -0.2143 | 103.6302
5.5 | 1.5853 | 0.01648 | -0.2084 | 96.1954
6 | 1.6205 | 0.01941 | -0.1999 | 83.4879
6.5 | 1.6488 | 0.02339 | -0.19 | 70.4917
7 | 1.6722 | 0.02925 | -0.1797 | 57.1692
7.5 | 1.6742 | 0.03745 | -0.1682 | 44.7049
8 | 1.6501 | 0.04717 | -0.1568 | 34.982
8.5 | 1.612 | 0.05836 | -0.1483 | 27.6217
9 | 1.566 | 0.07169 | -0.1446 | 21.8441
9.5 | 1.5232 | 0.08684 | -0.1474 | 17.5403
10 | 1.4828 | 0.10521 | -0.1572 | 14.0937
10.5 | 1.4499 | 0.12657 | -0.1722 | 11.4553
11 | 1.4306 | 0.14717 | -0.1853 | 9.7207
11.5 | 1.4163 | 0.16577 | -0.1968 | 8.5438
12 | 1.4127 | 0.1816 | -0.2067 | 7.7792
12.5 | 1.4141 | 0.19664 | -0.2162 | 7.1913

## 65. Re 4M Mach 0.00 (1)
BIGFOIL.COM POLAR EXPORT
e58
EPPLER 58 |  |  |  | Cl Max: | 1.734 | at alpha= | 7.5 | deg
JavaFoil+Calcfoil stall+Eppler ext transition |  |  |  | L/D Max: | 236.492 | at alpha= | -2 | deg
Re: | 4000000 |  |  | Cd Min: | 0.00339 | at alpha= | -2.5 | deg
Mach: | 0 |  |  | Cl=0 at alpha= | -9.6714 | deg
|  |  |  | @ Cl=0.1, Cd= | 0.043823
|  |  |  | @ Cl=0.4, Cd= | 0.0037156
|  |  |  | @ Cl=0.6, Cd= | 0.0034961
alpha (deg) | Cl | Cd | Cm | Cl/Cd
-20 | -0.152 | 0.16059 | -0.066 | -0.945
-19.5 | -0.157 | 0.15542 | -0.067 | -1.012
-19 | -0.163 | 0.14871 | -0.068 | -1.095
-18.5 | -0.168 | 0.14377 | -0.069 | -1.169
-18 | -0.173 | 0.13615 | -0.07 | -1.271
-17.5 | -0.177 | 0.1303 | -0.071 | -1.362
-17 | -0.181 | 0.12529 | -0.072 | -1.447
-16.5 | -0.184 | 0.12047 | -0.073 | -1.53
-16 | -0.186 | 0.11499 | -0.073 | -1.62
-15.5 | -0.187 | 0.10909 | -0.074 | -1.712
-15 | -0.186 | 0.10399 | -0.075 | -1.786
-14.5 | -0.183 | 0.0994 | -0.075 | -1.839
-14 | -0.178 | 0.09468 | -0.076 | -1.875
-13.5 | -0.17 | 0.09113 | -0.076 | -1.862
-13 | -0.159 | 0.08632 | -0.077 | -1.841
-12.5 | -0.145 | 0.08041 | -0.079 | -1.804
-12 | -0.128 | 0.0757 | -0.081 | -1.688
-11.5 | -0.107 | 0.0708 | -0.083 | -1.51
-11 | -0.082 | 0.06636 | -0.084 | -1.242
-10.5 | -0.054 | 0.06217 | -0.086 | -0.875
-10 | -0.023 | 0.05837 | -0.088 | -0.393
-9.5 | 0.012 | 0.0547 | -0.09 | 0.214
-9 | 0.049 | 0.05022 | -0.1 | 0.981
-8.5 | 0.09 | 0.04593 | -0.108 | 1.951
-8 | 0.135 | 0.03645 | -0.132 | 3.691
-7.5 | 0.208 | 0.00562 | -0.189 | 36.986
-7 | 0.264 | 0.00442 | -0.194 | 59.75
-6.5 | 0.32 | 0.0041 | -0.197 | 77.978
-6 | 0.376 | 0.00372 | -0.201 | 100.993
-5.5 | 0.43 | 0.00371 | -0.203 | 116.079
-5 | 0.485 | 0.00367 | -0.206 | 131.975
-4.5 | 0.54 | 0.0036 | -0.208 | 149.997
-4 | 0.595 | 0.00348 | -0.21 | 171.198
-3.5 | 0.651 | 0.00366 | -0.212 | 177.69
-3 | 0.707 | 0.00362 | -0.214 | 195.236
-2.5 | 0.763 | 0.00339 | -0.216 | 225.091
-2 | 0.821 | 0.00347 | -0.218 | 236.492
-1.5 | 0.877 | 0.00485 | -0.22 | 180.808
-1 | 0.931 | 0.00504 | -0.222 | 184.871
-0.5 | 0.988 | 0.00523 | -0.224 | 188.867
0 | 1.057 | 0.00514 | -0.226 | 205.671
0.5 | 1.114 | 0.00765 | -0.228 | 145.618
1 | 1.171 | 0.00747 | -0.23 | 156.719
1.5 | 1.228 | 0.00662 | -0.232 | 185.458
2 | 1.284 | 0.00878 | -0.234 | 146.317
2.5 | 1.34 | 0.00791 | -0.235 | 169.452
3 | 1.396 | 0.00818 | -0.237 | 170.613
3.5 | 1.45 | 0.00843 | -0.239 | 172.037
4 | 1.504 | 0.0096 | -0.24 | 156.697
4.5 | 1.557 | 0.00998 | -0.242 | 156.056
5 | 1.609 | 0.01041 | -0.244 | 154.451
5.5 | 1.649 | 0.01087 | -0.245 | 151.642
6 | 1.682 | 0.01357 | -0.247 | 123.98
6.5 | 1.709 | 0.01235 | -0.248 | 138.387
7 | 1.726 | 0.01561 | -0.25 | 110.587
7.5 | 1.734 | 0.01638 | -0.251 | 105.895
8 | 1.733 | 0.01722 | -0.252 | 100.594
8.5 | 1.721 | 0.01828 | -0.254 | 94.165
9 | 1.699 | 0.01924 | -0.255 | 88.319
9.5 | 1.668 | 0.02027 | -0.256 | 82.253
10 | 1.627 | 0.02154 | -0.257 | 75.549
10.5 | 1.579 | 0.01883 | -0.258 | 83.866
11 | 1.524 | 0.02375 | -0.259 | 64.184
11.5 | 1.464 | 0.02513 | -0.261 | 58.26
12 | 1.4 | 0.02666 | -0.262 | 52.527
12.5 | 1.334 | 0.0247 | -0.263 | 53.994

## 66. Re 4M Mach 0.00 (2)
BIGFOIL.COM POLAR EXPORT
e58
EPPLER 58 |  |  |  | Cl Max: | 2.0163 | at alpha= | 16 | deg
XFOIL ncrit=9 |  |  |  | L/D Max: | 197.41 | at alpha= | -1 | deg
Re: | 4000000 |  |  | Cd Min: | 0.16326 | at alpha= | 19.5 | deg
Mach: | 0 |  |  | Cl=0 at alpha= | -8.2416 | deg
|  |  |  | @ Cl=0.1, Cd= | 0.0074479
|  |  |  | @ Cl=0.4, Cd= | 0.00486
|  |  |  | @ Cl=0.6, Cd= | 0.0042968
alpha (deg) | Cl | Cd | Cm | Cl/Cd
-9 | -0.0898 | 0.01204 | -0.2202 | -7.4585
-8.5 | -0.0307 | 0.00973 | -0.2233 | -3.1552
-8 | 0.0287 | 0.00842 | -0.2253 | 3.4086
-7.5 | 0.0863 | 0.00765 | -0.2263 | 11.281
-7 | 0.1446 | 0.00679 | -0.2275 | 21.296
-6.5 | 0.2027 | 0.00613 | -0.2284 | 33.0669
-6 | 0.2607 | 0.00571 | -0.2291 | 45.6567
-5.5 | 0.3181 | 0.00534 | -0.2297 | 59.5693
-5 | 0.3759 | 0.00494 | -0.2303 | 76.0931
-4.5 | 0.4331 | 0.00475 | -0.2307 | 91.1789
-4 | 0.4902 | 0.00454 | -0.231 | 107.9736
-3.5 | 0.5464 | 0.00441 | -0.2312 | 123.9002
-3 | 0.6032 | 0.00429 | -0.2315 | 140.6061
-2.5 | 0.659 | 0.00426 | -0.2315 | 154.6948
-2 | 0.7145 | 0.00422 | -0.2315 | 169.3128
-1.5 | 0.7701 | 0.00412 | -0.2315 | 186.9175
-1 | 0.8232 | 0.00417 | -0.2308 | 197.4101
-0.5 | 0.8691 | 0.00458 | -0.2286 | 189.7598
0 | 0.9089 | 0.00541 | -0.2254 | 168.0037
0.5 | 0.9499 | 0.00639 | -0.2225 | 148.6541
1 | 0.9978 | 0.00695 | -0.2211 | 143.5683
1.5 | 1.0452 | 0.0076 | -0.2196 | 137.5263
2 | 1.096 | 0.008 | -0.2189 | 137
2.5 | 1.1484 | 0.00838 | -0.2189 | 137.0406
3 | 1.2018 | 0.00858 | -0.2187 | 140.0699
3.5 | 1.2444 | 0.00921 | -0.2161 | 135.114
4 | 1.2922 | 0.01 | -0.2146 | 129.22
4.5 | 1.342 | 0.01053 | -0.2135 | 127.4454
5 | 1.392 | 0.01096 | -0.2125 | 127.0073
5.5 | 1.4407 | 0.01153 | -0.2113 | 124.9523
6 | 1.4886 | 0.01218 | -0.2098 | 122.2167
6.5 | 1.5362 | 0.01277 | -0.2084 | 120.2976
7 | 1.583 | 0.0134 | -0.2069 | 118.1343
7.5 | 1.6283 | 0.01416 | -0.2051 | 114.9929
8 | 1.6711 | 0.01522 | -0.2027 | 109.7963
8.5 | 1.7147 | 0.01603 | -0.2007 | 106.9682
9 | 1.7561 | 0.017 | -0.1982 | 103.3
9.5 | 1.7927 | 0.01813 | -0.1948 | 98.8803
10 | 1.825 | 0.01936 | -0.1905 | 94.2665
10.5 | 1.8554 | 0.0208 | -0.1861 | 89.2019
11 | 1.8877 | 0.02197 | -0.1822 | 85.9217
11.5 | 1.9143 | 0.02372 | -0.1774 | 80.704
12 | 1.9422 | 0.02532 | -0.1731 | 76.7062
12.5 | 1.9621 | 0.02769 | -0.1676 | 70.8595
13 | 1.9522 | 0.03313 | -0.158 | 58.9254
13.5 | 1.9679 | 0.03587 | -0.1529 | 54.862
14 | 1.9795 | 0.03905 | -0.1476 | 50.6914
14.5 | 2.0064 | 0.04062 | -0.1446 | 49.3944
15 | 2.0093 | 0.04494 | -0.1393 | 44.7107
15.5 | 2.0036 | 0.05044 | -0.134 | 39.7224
16 | 2.0163 | 0.054 | -0.131 | 37.3389
16.5 | 1.9871 | 0.06345 | -0.1268 | 31.3176
17 | 1.9922 | 0.06879 | -0.1253 | 28.9606
17.5 | 1.9758 | 0.07798 | -0.1249 | 25.3373
18 | 1.9315 | 0.09338 | -0.1281 | 20.6843
18.5 | 1.9212 | 0.10353 | -0.1315 | 18.5569
19 | 1.8234 | 0.13472 | -0.1484 | 13.5347
19.5 | 1.7502 | 0.16326 | -0.167 | 10.7203

## 67. Re 4M Mach 0.10 (1)
BIGFOIL.COM POLAR EXPORT
e58
EPPLER 58 |  |  |  | Cl Max: | 1.735 | at alpha= | 7.5 | deg
JavaFoil+Calcfoil stall+Eppler ext transition |  |  |  | L/D Max: | 237.812 | at alpha= | -2 | deg
Re: | 4000000 |  |  | Cd Min: | 0.00339 | at alpha= | -2.5 | deg
Mach: | 0.1 |  |  | Cl=0 at alpha= | -9.6714 | deg
|  |  |  | @ Cl=0.1, Cd= | 0.044596
|  |  |  | @ Cl=0.4, Cd= | 0.0037478
|  |  |  | @ Cl=0.6, Cd= | 0.0034946
alpha (deg) | Cl | Cd | Cm | Cl/Cd
-20 | -0.125 | 0.16122 | -0.066 | -0.774
-19.5 | -0.131 | 0.15601 | -0.067 | -0.841
-19 | -0.138 | 0.14827 | -0.068 | -0.929
-18.5 | -0.144 | 0.1451 | -0.069 | -0.994
-18 | -0.15 | 0.13842 | -0.07 | -1.087
-17.5 | -0.156 | 0.13263 | -0.071 | -1.178
-17 | -0.162 | 0.12537 | -0.072 | -1.289
-16.5 | -0.166 | 0.12044 | -0.073 | -1.381
-16 | -0.17 | 0.11465 | -0.074 | -1.482
-15.5 | -0.172 | 0.10975 | -0.075 | -1.57
-15 | -0.173 | 0.10421 | -0.075 | -1.661
-14.5 | -0.172 | 0.10036 | -0.076 | -1.714
-14 | -0.169 | 0.0953 | -0.077 | -1.769
-13.5 | -0.162 | 0.0906 | -0.077 | -1.793
-13 | -0.153 | 0.08717 | -0.077 | -1.759
-12.5 | -0.141 | 0.08142 | -0.079 | -1.73
-12 | -0.125 | 0.07587 | -0.081 | -1.646
-11.5 | -0.105 | 0.07143 | -0.083 | -1.471
-11 | -0.081 | 0.06697 | -0.085 | -1.215
-10.5 | -0.054 | 0.06261 | -0.086 | -0.861
-10 | -0.023 | 0.0586 | -0.088 | -0.389
-9.5 | 0.012 | 0.05484 | -0.09 | 0.213
-9 | 0.049 | 0.05113 | -0.095 | 0.961
-8.5 | 0.09 | 0.04668 | -0.106 | 1.918
-8 | 0.135 | 0.0373 | -0.131 | 3.607
-7.5 | 0.209 | 0.00556 | -0.19 | 37.519
-7 | 0.265 | 0.00444 | -0.195 | 59.743
-6.5 | 0.321 | 0.00413 | -0.198 | 77.86
-6 | 0.378 | 0.00376 | -0.2 | 100.509
-5.5 | 0.432 | 0.00373 | -0.204 | 115.837
-5 | 0.487 | 0.00363 | -0.207 | 134.154
-4.5 | 0.543 | 0.00364 | -0.209 | 148.994
-4 | 0.598 | 0.00349 | -0.211 | 171.534
-3.5 | 0.654 | 0.00362 | -0.213 | 180.57
-3 | 0.711 | 0.00366 | -0.215 | 194.351
-2.5 | 0.767 | 0.00339 | -0.217 | 226.012
-2 | 0.825 | 0.00347 | -0.219 | 237.812
-1.5 | 0.881 | 0.00486 | -0.221 | 181.398
-1 | 0.936 | 0.00504 | -0.223 | 185.525
-0.5 | 0.993 | 0.0052 | -0.225 | 190.906
0 | 1.063 | 0.00517 | -0.227 | 205.479
0.5 | 1.12 | 0.00772 | -0.229 | 145.054
1 | 1.177 | 0.0075 | -0.231 | 156.904
1.5 | 1.234 | 0.00659 | -0.233 | 187.139
2 | 1.291 | 0.00881 | -0.235 | 146.519
2.5 | 1.347 | 0.0079 | -0.237 | 170.557
3 | 1.402 | 0.00816 | -0.238 | 171.812
3.5 | 1.457 | 0.00841 | -0.24 | 173.247
4 | 1.511 | 0.00958 | -0.242 | 157.684
4.5 | 1.564 | 0.00996 | -0.243 | 157.02
5 | 1.616 | 0.0104 | -0.245 | 155.328
5.5 | 1.656 | 0.01092 | -0.246 | 151.637
6 | 1.689 | 0.01368 | -0.248 | 123.393
6.5 | 1.713 | 0.01237 | -0.249 | 138.49
7 | 1.729 | 0.01571 | -0.251 | 110.089
7.5 | 1.735 | 0.0166 | -0.252 | 104.479
8 | 1.73 | 0.0175 | -0.254 | 98.833
8.5 | 1.714 | 0.01841 | -0.255 | 93.086
9 | 1.687 | 0.01966 | -0.256 | 85.822
9.5 | 1.649 | 0.02048 | -0.257 | 80.538
10 | 1.602 | 0.02211 | -0.258 | 72.471
10.5 | 1.547 | 0.01902 | -0.26 | 81.345
11 | 1.484 | 0.02424 | -0.261 | 61.225
11.5 | 1.416 | 0.0258 | -0.262 | 54.889
12 | 1.345 | 0.02818 | -0.263 | 47.711
12.5 | 1.074 | 0.07006 | -0.197 | 15.332

## 68. Re 4M Mach 0.10 (2)
BIGFOIL.COM POLAR EXPORT
e58
EPPLER 58 |  |  |  | Cl Max: | 1.9786 | at alpha= | 14.5 | deg
XFOIL ncrit=9 |  |  |  | L/D Max: | 197.943 | at alpha= | -1 | deg
Re: | 4000000 |  |  | Cd Min: | 0.31309 | at alpha= | 20 | deg
Mach: | 0.1 |  |  | Cl=0 at alpha= | -8.2016 | deg
|  |  |  | @ Cl=0.1, Cd= | 0.007778
|  |  |  | @ Cl=0.4, Cd= | 0.0048867
|  |  |  | @ Cl=0.6, Cd= | 0.0043139
alpha (deg) | Cl | Cd | Cm | Cl/Cd
-15 | -0.2527 | 0.15673 | -0.083 | -1.6123
-14.5 | -0.2329 | 0.15003 | -0.0871 | -1.5524
-14 | -0.2135 | 0.1433 | -0.0911 | -1.4899
-13.5 | -0.1938 | 0.13664 | -0.0951 | -1.4183
-13 | -0.1728 | 0.13024 | -0.0993 | -1.3268
-12.5 | -0.1524 | 0.1233 | -0.1036 | -1.236
-12 | -0.1417 | 0.11657 | -0.1057 | -1.2156
-11.5 | -0.123 | 0.11082 | -0.1088 | -1.1099
-11 | -0.1023 | 0.10541 | -0.1121 | -0.9705
-10.5 | -0.0801 | 0.09947 | -0.1161 | -0.80527
-8.5 | -0.0364 | 0.01141 | -0.2229 | -3.1902
-8 | 0.0246 | 0.0092 | -0.2259 | 2.6739
-7.5 | 0.084 | 0.0079 | -0.2275 | 10.6329
-7 | 0.1417 | 0.00746 | -0.2281 | 18.9946
-6.5 | 0.202 | 0.00624 | -0.2296 | 32.3718
-6 | 0.2606 | 0.00579 | -0.2303 | 45.0086
-5.5 | 0.3187 | 0.00538 | -0.2309 | 59.2379
-5 | 0.3771 | 0.00497 | -0.2315 | 75.8753
-4.5 | 0.4348 | 0.00476 | -0.2319 | 91.3445
-4 | 0.4924 | 0.00455 | -0.2323 | 108.2198
-3.5 | 0.5489 | 0.00443 | -0.2324 | 123.9052
-3 | 0.6061 | 0.0043 | -0.2326 | 140.9535
-2.5 | 0.6624 | 0.00426 | -0.2327 | 155.493
-2 | 0.718 | 0.00424 | -0.2326 | 169.3396
-1.5 | 0.7741 | 0.00412 | -0.2326 | 187.8883
-1 | 0.8274 | 0.00418 | -0.232 | 197.9426
-0.5 | 0.8729 | 0.00462 | -0.2296 | 188.9394
0 | 0.9131 | 0.00545 | -0.2264 | 167.5413
0.5 | 0.954 | 0.00643 | -0.2234 | 148.367
1 | 1.0024 | 0.00698 | -0.222 | 143.6103
1.5 | 1.0497 | 0.00765 | -0.2204 | 137.2157
2 | 1.1008 | 0.00806 | -0.2196 | 136.5757
2.5 | 1.1536 | 0.00843 | -0.2196 | 136.8446
3 | 1.2075 | 0.00862 | -0.2195 | 140.0812
3.5 | 1.2503 | 0.00927 | -0.2168 | 134.8759
4 | 1.2984 | 0.01005 | -0.2153 | 129.194
4.5 | 1.3485 | 0.01059 | -0.2141 | 127.3371
5 | 1.3988 | 0.01103 | -0.2131 | 126.8178
5.5 | 1.4475 | 0.01168 | -0.2116 | 123.9298
6 | 1.4959 | 0.01228 | -0.2102 | 121.816
6.5 | 1.5438 | 0.0129 | -0.2086 | 119.6744
7 | 1.5908 | 0.01355 | -0.207 | 117.4022
7.5 | 1.6338 | 0.01474 | -0.2044 | 110.8412
8 | 1.679 | 0.01548 | -0.2024 | 108.4625
8.5 | 1.722 | 0.01641 | -0.2 | 104.936
9 | 1.7618 | 0.0175 | -0.197 | 100.6743
9.5 | 1.7956 | 0.01877 | -0.1928 | 95.6633
10 | 1.8275 | 0.02015 | -0.1883 | 90.6948
10.5 | 1.8565 | 0.0218 | -0.1835 | 85.1606
11 | 1.8894 | 0.02301 | -0.1796 | 82.1121
11.5 | 1.9144 | 0.02505 | -0.1744 | 76.4232
12 | 1.9373 | 0.02723 | -0.1691 | 71.1458
12.5 | 1.9274 | 0.03285 | -0.1591 | 58.6728
13 | 1.9485 | 0.03509 | -0.1544 | 55.5286
13.5 | 1.9593 | 0.03851 | -0.1487 | 50.8777
14 | 1.9624 | 0.04281 | -0.1428 | 45.8398
14.5 | 1.9786 | 0.04576 | -0.1388 | 43.2386
15 | 1.9637 | 0.05253 | -0.1328 | 37.3824
15.5 | 1.9417 | 0.06088 | -0.1282 | 31.8939
16 | 1.926 | 0.06922 | -0.1259 | 27.8243
16.5 | 1.8825 | 0.08324 | -0.1265 | 22.6153
17 | 1.8461 | 0.09811 | -0.1308 | 18.8166
17.5 | 1.8049 | 0.11594 | -0.1391 | 15.5675
18 | 1.738 | 0.14231 | -0.1551 | 12.2128
18.5 | 1.6855 | 0.1669 | -0.1714 | 10.0989
20 | 1.4545 | 0.31309 | -0.2652 | 4.6456

## 69. Re 4M Mach 0.25 (1)
BIGFOIL.COM POLAR EXPORT
e58
EPPLER 58 |  |  |  | Cl Max: | 1.738 | at alpha= | 7 | deg
JavaFoil+Calcfoil stall+Eppler ext transition |  |  |  | L/D Max: | 243.675 | at alpha= | -2 | deg
Re: | 4000000 |  |  | Cd Min: | -99 | at alpha= | -17.5 | deg
Mach: | 0.25 |  |  | Cl=0 at alpha= | -9.6667 | deg
|  |  |  | @ Cl=0.1, Cd= | 0.04784
|  |  |  | @ Cl=0.4, Cd= | 0.0039075
|  |  |  | @ Cl=0.6, Cd= | 0.003547
alpha (deg) | Cl | Cd | Cm | Cl/Cd
-17.5 | -0.038 | -99 | -0.074 | -99
-17 | -0.035 | 0.12819 | -0.075 | -0.275
-16.5 | -0.033 | 0.12174 | -0.076 | -0.271
-16 | -0.031 | 0.11568 | -0.077 | -0.265
-15.5 | -0.028 | 0.10879 | -0.078 | -0.261
-15 | -0.026 | 0.10216 | -0.08 | -0.255
-14.5 | -0.064 | 0.09877 | -0.08 | -0.648
-14 | -0.083 | 0.09477 | -0.081 | -0.881
-13.5 | -0.096 | 0.09103 | -0.081 | -1.053
-13 | -0.103 | 0.08637 | -0.082 | -1.188
-12.5 | -0.104 | 0.08245 | -0.082 | -1.26
-12 | -0.099 | 0.0791 | -0.082 | -1.256
-11.5 | -0.089 | 0.07525 | -0.082 | -1.18
-11 | -0.072 | 0.07031 | -0.083 | -1.026
-10.5 | -0.05 | 0.06498 | -0.086 | -0.764
-10 | -0.022 | 0.06055 | -0.089 | -0.357
-9.5 | 0.011 | 0.05635 | -0.091 | 0.201
-9 | 0.048 | 0.05252 | -0.093 | 0.924
-8.5 | 0.089 | 0.04901 | -0.095 | 1.818
-8 | 0.133 | 0.04433 | -0.109 | 3.001
-7.5 | 0.184 | 0.03288 | -0.143 | 5.587
-7 | 0.269 | 0.00482 | -0.199 | 55.788
-6.5 | 0.328 | 0.00422 | -0.202 | 77.684
-6 | 0.387 | 0.00394 | -0.205 | 98.31
-5.5 | 0.443 | 0.0038 | -0.208 | 116.49
-5 | 0.5 | 0.00369 | -0.212 | 135.433
-4.5 | 0.557 | 0.00363 | -0.214 | 153.33
-4 | 0.614 | 0.00352 | -0.217 | 174.543
-3.5 | 0.672 | 0.00368 | -0.219 | 182.712
-3 | 0.73 | 0.00351 | -0.221 | 208.12
-2.5 | 0.788 | 0.00343 | -0.223 | 229.356
-2 | 0.847 | 0.00348 | -0.225 | 243.675
-1.5 | 0.905 | 0.00493 | -0.227 | 183.451
-1 | 0.961 | 0.00513 | -0.229 | 187.425
-0.5 | 1.019 | 0.00529 | -0.231 | 192.868
0 | 1.092 | 0.00528 | -0.233 | 206.715
0.5 | 1.15 | 0.00789 | -0.235 | 145.837
1 | 1.209 | 0.00775 | -0.238 | 156.047
1.5 | 1.267 | 0.00693 | -0.24 | 182.882
2 | 1.326 | 0.00773 | -0.241 | 171.51
2.5 | 1.383 | 0.00814 | -0.243 | 169.877
3 | 1.44 | 0.00843 | -0.245 | 170.724
3.5 | 1.496 | 0.00874 | -0.247 | 171.18
4 | 1.55 | 0.00996 | -0.248 | 155.575
4.5 | 1.604 | 0.01037 | -0.25 | 154.657
5 | 1.656 | 0.01091 | -0.252 | 151.792
5.5 | 1.693 | 0.01149 | -0.253 | 147.367
6 | 1.72 | 0.01444 | -0.255 | 119.136
6.5 | 1.736 | 0.01312 | -0.256 | 132.33
7 | 1.738 | 0.01673 | -0.258 | 103.902
7.5 | 1.725 | 0.01785 | -0.259 | 96.64
8 | 1.694 | 0.01895 | -0.261 | 89.403
8.5 | 1.645 | 0.02019 | -0.262 | 81.473
9 | 1.576 | 0.02137 | -0.263 | 73.729
9.5 | 1.488 | 0.02285 | -0.264 | 65.143
10 | 1.383 | 0.02032 | -0.266 | 68.056
10.5 | 1.108 | 0.04742 | -0.221 | 23.357
11 | 0.912 | 0.08033 | -0.142 | 11.354
11.5 | 0.791 | 0.09192 | -0.122 | 8.61
12 | 0.672 | 0.09233 | -0.139 | 7.281

## 70. Re 4M Mach 0.25 (2)
BIGFOIL.COM POLAR EXPORT
e58
EPPLER 58 |  |  |  | Cl Max: | 1.8262 | at alpha= | 10.5 | deg
XFOIL ncrit=9 |  |  |  | L/D Max: | 201.588 | at alpha= | -1 | deg
Re: | 4000000 |  |  | Cd Min: | 0.18577 | at alpha= | 15.5 | deg
Mach: | 0.25 |  |  | Cl=0 at alpha= | -99 | deg
|  |  |  | @ Cl=0.1, Cd= | 0.01114
|  |  |  | @ Cl=0.4, Cd= | 0.0051812
|  |  |  | @ Cl=0.6, Cd= | 0.0044381
alpha (deg) | Cl | Cd | Cm | Cl/Cd
-7 | 0.1267 | 0.01114 | -0.2311 | 11.3734
-6.5 | 0.194 | 0.00804 | -0.235 | 24.1294
-6 | 0.2593 | 0.00635 | -0.237 | 40.8346
-5.5 | 0.3212 | 0.00573 | -0.2376 | 56.0558
-5 | 0.3824 | 0.00531 | -0.238 | 72.0151
-4.5 | 0.4439 | 0.00486 | -0.2386 | 91.3374
-4 | 0.5042 | 0.0046 | -0.239 | 109.6087
-3.5 | 0.5625 | 0.00457 | -0.2388 | 123.0853
-3 | 0.6222 | 0.00436 | -0.2392 | 142.7064
-2.5 | 0.6808 | 0.00428 | -0.2393 | 159.0654
-2 | 0.7379 | 0.00433 | -0.239 | 170.4157
-1.5 | 0.7963 | 0.00415 | -0.2391 | 191.8795
-1 | 0.8507 | 0.00422 | -0.2383 | 201.5877
-0.5 | 0.8945 | 0.00478 | -0.2351 | 187.1339
0.5 | 0.9767 | 0.00662 | -0.2284 | 147.5378
1 | 1.0265 | 0.00717 | -0.2268 | 143.166
1.5 | 1.0748 | 0.00787 | -0.225 | 136.5693
2 | 1.1262 | 0.00839 | -0.2238 | 134.2312
2.5 | 1.1814 | 0.00872 | -0.2237 | 135.4817
3 | 1.2372 | 0.00896 | -0.2235 | 138.0804
3.5 | 1.2822 | 0.00955 | -0.2207 | 134.2618
4 | 1.3317 | 0.01037 | -0.2188 | 128.4185
4.5 | 1.3835 | 0.01094 | -0.2173 | 126.4625
5 | 1.4352 | 0.01146 | -0.2157 | 125.2356
5.5 | 1.4847 | 0.01226 | -0.2136 | 121.1011
6 | 1.5346 | 0.01294 | -0.2115 | 118.5935
6.5 | 1.5833 | 0.01372 | -0.2092 | 115.4009
7 | 1.6301 | 0.01466 | -0.2064 | 111.1937
7.5 | 1.6709 | 0.01619 | -0.2023 | 103.2057
8 | 1.7075 | 0.01772 | -0.1974 | 96.36
8.5 | 1.7389 | 0.01977 | -0.1916 | 87.9565
9 | 1.7683 | 0.022 | -0.1856 | 80.3773
9.5 | 1.7933 | 0.02482 | -0.179 | 72.2522
10 | 1.8166 | 0.02777 | -0.1725 | 65.4159
10.5 | 1.8262 | 0.03231 | -0.1643 | 56.5212
11 | 1.7854 | 0.04287 | -0.1508 | 41.6468
11.5 | 1.7297 | 0.05487 | -0.1394 | 31.5236
12 | 1.6865 | 0.0661 | -0.133 | 25.5144
12.5 | 1.6403 | 0.07934 | -0.1312 | 20.6743
13 | 1.5914 | 0.09603 | -0.1358 | 16.5719
13.5 | 1.5567 | 0.11356 | -0.1454 | 13.7082
14 | 1.5166 | 0.1369 | -0.1612 | 11.0782
14.5 | 1.5046 | 0.154 | -0.172 | 9.7701
15 | 1.4717 | 0.17804 | -0.1862 | 8.2661
15.5 | 1.4843 | 0.18577 | -0.1905 | 7.99

## 71. Re 4M Mach 0.50 (1)
BIGFOIL.COM POLAR EXPORT
e58
EPPLER 58 |  |  |  | Cl Max: | 1.812 | at alpha= | 5 | deg
JavaFoil+Calcfoil stall+Eppler ext transition |  |  |  | L/D Max: | 233.954 | at alpha= | -2 | deg
Re: | 4000000 |  |  | Cd Min: | -99 | at alpha= | -20 | deg
Mach: | 0.5 |  |  | Cl=0 at alpha= | -9.6667 | deg
|  |  |  | @ Cl=0.1, Cd= | 0.049961
|  |  |  | @ Cl=0.4, Cd= | 0.025038
|  |  |  | @ Cl=0.6, Cd= | 0.003961
alpha (deg) | Cl | Cd | Cm | Cl/Cd
-20 | -0.457 | -99 | -0.088 | -99
-19.5 | -0.437 | -99 | -0.089 | -99
-19 | -0.416 | -99 | -0.09 | -99
-18.5 | -0.395 | -99 | -0.091 | -99
-18 | -0.374 | -99 | -0.092 | -99
-17.5 | -0.352 | -99 | -0.093 | -99
-17 | -0.331 | -99 | -0.094 | -99
-16.5 | -0.31 | -99 | -0.095 | -99
-16 | -0.288 | -99 | -0.097 | -99
-15.5 | -0.266 | -99 | -0.094 | -99
-15 | -0.244 | -99 | -0.095 | -99
-14.5 | -0.222 | -99 | -0.097 | -99
-14 | -0.2 | -99 | -0.1 | -99
-13.5 | -0.178 | -99 | -0.102 | -99
-13 | -0.155 | -99 | -0.105 | -99
-12.5 | -0.132 | -99 | -0.106 | -99
-12 | -0.109 | -99 | -0.109 | -99
-11.5 | -0.086 | -99 | -0.111 | -99
-11 | -0.063 | -99 | -0.114 | -99
-10.5 | -0.04 | -99 | -0.119 | -99
-10 | -0.016 | 0.05008 | -0.135 | -0.323
-9.5 | 0.008 | 0.08287 | -0.089 | 0.094
-9 | 0.032 | 0.06041 | -0.098 | 0.522
-8.5 | 0.055 | 0.0548 | -0.1 | 1.013
-8 | 0.08 | 0.05086 | -0.102 | 1.565
-7.5 | 0.169 | 0.04686 | -0.105 | 3.614
-7 | 0.234 | 0.04231 | -0.109 | 5.541
-6.5 | 0.293 | 0.03932 | -0.108 | 7.463
-6 | 0.35 | 0.03695 | -0.111 | 9.477
-5.5 | 0.487 | 0.00431 | -0.23 | 112.848
-5 | 0.552 | 0.00409 | -0.233 | 135.016
-4.5 | 0.619 | 0.00391 | -0.237 | 158.21
-4 | 0.683 | 0.00376 | -0.239 | 181.802
-3.5 | 0.748 | 0.00377 | -0.244 | 198.604
-3 | 0.813 | 0.00364 | -0.247 | 223.214
-2.5 | 0.878 | 0.00406 | -0.249 | 216.596
-2 | 0.946 | 0.00404 | -0.251 | 233.954
-1.5 | 1.01 | 0.0053 | -0.253 | 190.734
-1 | 1.071 | 0.00557 | -0.256 | 192.319
-0.5 | 1.136 | 0.00577 | -0.258 | 196.866
0 | 1.219 | 0.00841 | -0.26 | 145.037
0.5 | 1.284 | 0.00876 | -0.263 | 146.559
1 | 1.349 | 0.00992 | -0.265 | 136.026
1.5 | 1.414 | 0.00857 | -0.267 | 164.945
2 | 1.478 | 0.00914 | -0.269 | 161.666
2.5 | 1.541 | 0.00952 | -0.272 | 161.874
3 | 1.602 | 0.00988 | -0.274 | 162.174
3.5 | 1.66 | 0.01141 | -0.276 | 145.434
4 | 1.715 | 0.01205 | -0.278 | 142.284
4.5 | 1.766 | 0.01256 | -0.279 | 140.55
5 | 1.812 | 0.01351 | -0.281 | 134.125
5.5 | 1.808 | 0.01453 | -0.283 | 124.444
6 | 1.73 | 0.01663 | -0.285 | 103.984
6.5 | 0.836 | 0.05614 | -0.118 | 14.893
7 | 0.867 | 0.05875 | -0.14 | 14.756
7.5 | 0.899 | 0.06259 | -0.158 | 14.369
8 | 0.928 | 0.06724 | -0.159 | 13.795
8.5 | 0.95 | 0.06896 | -0.138 | 13.769
9 | 0.98 | 0.07402 | -0.151 | 13.246
9.5 | 1.012 | 0.078 | -0.162 | 12.971
10 | 1.039 | 0.07766 | -0.16 | 13.38

## 72. Re 4M Mach 0.50 (2)
BIGFOIL.COM POLAR EXPORT
e58
EPPLER 58 |  |  |  | Cl Max: | 1.6911 | at alpha= | 7 | deg
XFOIL ncrit=9 |  |  |  | L/D Max: | 213.027 | at alpha= | -1 | deg
Re: | 4000000 |  |  | Cd Min: | 0.23016 | at alpha= | -19.5 | deg
Mach: | 0.5 |  |  | Cl=0 at alpha= | -10.3642 | deg
|  |  |  | @ Cl=0.1, Cd= | 0.076267
|  |  |  | @ Cl=0.4, Cd= | 0.019713
|  |  |  | @ Cl=0.6, Cd= | 0.0049744
alpha (deg) | Cl | Cd | Cm | Cl/Cd
-19.5 | -0.4292 | 0.23016 | -0.0616 | -1.8648
-19 | -0.4041 | 0.22267 | -0.0675 | -1.8148
-18.5 | -0.3783 | 0.21494 | -0.0733 | -1.76
-18 | -0.3523 | 0.20733 | -0.079 | -1.6992
-17.5 | -0.3263 | 0.19958 | -0.0847 | -1.6349
-17 | -0.3006 | 0.19191 | -0.0903 | -1.5664
-16.5 | -0.275 | 0.1841 | -0.0955 | -1.4938
-16 | -0.2494 | 0.1763 | -0.1008 | -1.4146
-15.5 | -0.2264 | 0.16891 | -0.1052 | -1.3404
-15 | -0.208 | 0.16184 | -0.1081 | -1.2852
-14.5 | -0.1866 | 0.15464 | -0.1119 | -1.2067
-14 | -0.1647 | 0.14763 | -0.1159 | -1.1156
-13.5 | -0.1425 | 0.1407 | -0.1199 | -1.0128
-13 | -0.1197 | 0.13405 | -0.124 | -0.89295
-12.5 | -0.0983 | 0.12698 | -0.1283 | -0.77414
-12 | -0.0729 | 0.12056 | -0.133 | -0.60468
-11.5 | -0.047 | 0.11389 | -0.1379 | -0.41268
-11 | -0.0277 | 0.10809 | -0.1402 | -0.25627
-10.5 | -0.0063 | 0.10207 | -0.143 | -0.061722
-10 | 0.0169 | 0.09586 | -0.1467 | 0.1763
-9.5 | 0.0427 | 0.08936 | -0.1517 | 0.47784
-9 | 0.0763 | 0.08274 | -0.1583 | 0.92217
-8.5 | 0.093 | 0.07746 | -0.16 | 1.2006
-8 | 0.1252 | 0.07197 | -0.1655 | 1.7396
-7.5 | 0.1756 | 0.06549 | -0.1765 | 2.6813
-7 | 0.2008 | 0.06049 | -0.1793 | 3.3196
-6.5 | 0.227 | 0.05338 | -0.1865 | 4.2525
-6 | 0.248 | 0.04786 | -0.1902 | 5.1818
-5.5 | 0.2798 | 0.04085 | -0.1995 | 6.8494
-5 | 0.3356 | 0.03098 | -0.2188 | 10.8328
-4.5 | 0.4542 | 0.01023 | -0.2593 | 44.3988
-4 | 0.5485 | 0.00537 | -0.2679 | 102.1415
-3.5 | 0.6214 | 0.00481 | -0.2681 | 129.1892
-3 | 0.6897 | 0.00475 | -0.2676 | 145.2
-2.5 | 0.7588 | 0.00452 | -0.2677 | 167.8761
-2 | 0.826 | 0.00444 | -0.2676 | 186.036
-1.5 | 0.8912 | 0.00436 | -0.2671 | 204.4037
-1 | 0.9501 | 0.00446 | -0.2653 | 213.0269
-0.5 | 0.9749 | 0.00572 | -0.2561 | 170.4371
0 | 1.0232 | 0.00636 | -0.2522 | 160.8805
0.5 | 1.0626 | 0.00742 | -0.2467 | 143.2075
1 | 1.1082 | 0.00828 | -0.2424 | 133.8406
1.5 | 1.1624 | 0.00877 | -0.2396 | 132.5428
2 | 1.2127 | 0.00964 | -0.2361 | 125.7988
2.5 | 1.2725 | 0.01002 | -0.2342 | 126.996
3 | 1.3342 | 0.01069 | -0.2331 | 124.8082
3.5 | 1.3936 | 0.01135 | -0.2309 | 122.7841
4 | 1.4428 | 0.01207 | -0.226 | 119.536
4.5 | 1.4992 | 0.01291 | -0.222 | 116.127
5 | 1.5537 | 0.01395 | -0.2174 | 111.3763
5.5 | 1.6015 | 0.01574 | -0.2111 | 101.7471
6 | 1.6415 | 0.01824 | -0.2031 | 89.9945
6.5 | 1.6676 | 0.02249 | -0.1925 | 74.1485
7 | 1.6911 | 0.02861 | -0.182 | 59.1087
7.5 | 1.6904 | 0.03687 | -0.1699 | 45.8476
8 | 1.6647 | 0.0464 | -0.1582 | 35.8772
8.5 | 1.626 | 0.05741 | -0.1493 | 28.3226
9 | 1.581 | 0.07024 | -0.1451 | 22.5085
9.5 | 1.5383 | 0.08502 | -0.1472 | 18.0934
10 | 1.4977 | 0.10302 | -0.1564 | 14.538
10.5 | 1.4643 | 0.12406 | -0.1711 | 11.8032
11 | 1.4443 | 0.1447 | -0.1845 | 9.9813
11.5 | 1.429 | 0.16333 | -0.196 | 8.7492
12 | 1.4191 | 0.18096 | -0.2072 | 7.8421

## 73. Re 5M Mach 0.00 (1)
BIGFOIL.COM POLAR EXPORT
e58
EPPLER 58 |  |  |  | Cl Max: | 1.734 | at alpha= | 7.5 | deg
JavaFoil+Calcfoil stall+Eppler ext transition |  |  |  | L/D Max: | 229.197 | at alpha= | -2.5 | deg
Re: | 5000000 |  |  | Cd Min: | 0.0033 | at alpha= | -3 | deg
Mach: | 0 |  |  | Cl=0 at alpha= | -9.6714 | deg
|  |  |  | @ Cl=0.1, Cd= | 0.039431
|  |  |  | @ Cl=0.4, Cd= | 0.0036656
|  |  |  | @ Cl=0.6, Cd= | 0.0034022
alpha (deg) | Cl | Cd | Cm | Cl/Cd
-20 | -0.152 | 0.16035 | -0.066 | -0.946
-19.5 | -0.157 | 0.15271 | -0.067 | -1.03
-19 | -0.163 | 0.14747 | -0.068 | -1.104
-18.5 | -0.168 | 0.1427 | -0.069 | -1.178
-18 | -0.173 | 0.1347 | -0.07 | -1.285
-17.5 | -0.178 | 0.12884 | -0.071 | -1.378
-17 | -0.181 | 0.12344 | -0.072 | -1.469
-16.5 | -0.184 | 0.11858 | -0.073 | -1.554
-16 | -0.186 | 0.11303 | -0.074 | -1.648
-15.5 | -0.187 | 0.10803 | -0.075 | -1.73
-15 | -0.186 | 0.10346 | -0.075 | -1.796
-14.5 | -0.183 | 0.09872 | -0.076 | -1.852
-14 | -0.178 | 0.09381 | -0.076 | -1.893
-13.5 | -0.17 | 0.0899 | -0.077 | -1.888
-13 | -0.159 | 0.08522 | -0.078 | -1.866
-12.5 | -0.145 | 0.07974 | -0.08 | -1.82
-12 | -0.128 | 0.07491 | -0.082 | -1.706
-11.5 | -0.107 | 0.07006 | -0.083 | -1.526
-11 | -0.082 | 0.06581 | -0.085 | -1.253
-10.5 | -0.054 | 0.0618 | -0.087 | -0.88
-10 | -0.023 | 0.05804 | -0.089 | -0.395
-9.5 | 0.012 | 0.05413 | -0.092 | 0.216
-9 | 0.049 | 0.04978 | -0.101 | 0.991
-8.5 | 0.09 | 0.04269 | -0.12 | 2.119
-8 | 0.139 | 0.02672 | -0.151 | 5.206
-7.5 | 0.209 | 0.00495 | -0.19 | 42.315
-7 | 0.265 | 0.00416 | -0.194 | 63.587
-6.5 | 0.321 | 0.00396 | -0.197 | 80.93
-6 | 0.376 | 0.00367 | -0.201 | 102.335
-5.5 | 0.43 | 0.00366 | -0.204 | 117.639
-5 | 0.485 | 0.00349 | -0.206 | 138.852
-4.5 | 0.54 | 0.00358 | -0.208 | 150.793
-4 | 0.596 | 0.0034 | -0.21 | 175.267
-3.5 | 0.651 | 0.00343 | -0.212 | 190.129
-3 | 0.707 | 0.0033 | -0.214 | 214.383
-2.5 | 0.763 | 0.00333 | -0.216 | 229.197
-2 | 0.821 | 0.0047 | -0.218 | 174.601
-1.5 | 0.877 | 0.00485 | -0.22 | 180.926
-1 | 0.931 | 0.005 | -0.222 | 186.36
-0.5 | 0.988 | 0.00517 | -0.224 | 191.015
0 | 1.057 | 0.00717 | -0.226 | 147.377
0.5 | 1.114 | 0.00741 | -0.228 | 150.334
1 | 1.171 | 0.00764 | -0.23 | 153.344
1.5 | 1.228 | 0.00714 | -0.232 | 171.976
2 | 1.284 | 0.00727 | -0.234 | 176.549
2.5 | 1.34 | 0.00765 | -0.235 | 175.129
3 | 1.396 | 0.00791 | -0.237 | 176.479
3.5 | 1.45 | 0.00818 | -0.239 | 177.362
4 | 1.504 | 0.00926 | -0.241 | 162.329
4.5 | 1.557 | 0.00962 | -0.242 | 161.805
5 | 1.609 | 0.01006 | -0.244 | 159.895
5.5 | 1.649 | 0.01051 | -0.245 | 156.928
6 | 1.682 | 0.01306 | -0.247 | 128.827
6.5 | 1.709 | 0.01189 | -0.248 | 143.729
7 | 1.726 | 0.01499 | -0.25 | 115.122
7.5 | 1.734 | 0.01575 | -0.251 | 110.094
8 | 1.733 | 0.01667 | -0.252 | 103.922
8.5 | 1.721 | 0.01754 | -0.254 | 98.105
9 | 1.699 | 0.01845 | -0.255 | 92.088
9.5 | 1.668 | 0.01945 | -0.256 | 85.718
10 | 1.627 | 0.02061 | -0.257 | 78.934
10.5 | 1.579 | 0.01803 | -0.258 | 87.592
11 | 1.524 | 0.02262 | -0.259 | 67.379
11.5 | 1.464 | 0.02417 | -0.261 | 60.586
12 | 1.4 | 0.02561 | -0.262 | 54.665
12.5 | 1.334 | 0.02307 | -0.263 | 57.827

## 74. Re 5M Mach 0.00 (2)
BIGFOIL.COM POLAR EXPORT
e58
EPPLER 58 |  |  |  | Cl Max: | 2.0963 | at alpha= | 17 | deg
XFOIL ncrit=9 |  |  |  | L/D Max: | 188.235 | at alpha= | -1.5 | deg
Re: | 5000000 |  |  | Cd Min: | 0.1322 | at alpha= | 20 | deg
Mach: | 0 |  |  | Cl=0 at alpha= | -8.2737 | deg
|  |  |  | @ Cl=0.1, Cd= | 0.0067292
|  |  |  | @ Cl=0.4, Cd= | 0.0045659
|  |  |  | @ Cl=0.6, Cd= | 0.0040561
alpha (deg) | Cl | Cd | Cm | Cl/Cd
-10 | -0.1995 | 0.01778 | -0.213 | -11.2205
-9.5 | -0.1431 | 0.01135 | -0.221 | -12.6079
-9 | -0.0842 | 0.0093 | -0.2237 | -9.0538
-8.5 | -0.0262 | 0.00809 | -0.2253 | -3.2386
-8 | 0.0317 | 0.00724 | -0.2265 | 4.3785
-7.5 | 0.089 | 0.00677 | -0.2272 | 13.1462
-7 | 0.1456 | 0.00656 | -0.2276 | 22.1951
-6.5 | 0.2047 | 0.00569 | -0.2288 | 35.9754
-6 | 0.2625 | 0.00525 | -0.2295 | 50
-5.5 | 0.32 | 0.00493 | -0.2301 | 64.9087
-5 | 0.3775 | 0.00466 | -0.2306 | 81.0086
-4.5 | 0.4349 | 0.00442 | -0.2311 | 98.3937
-4 | 0.4915 | 0.00426 | -0.2313 | 115.3756
-3.5 | 0.5474 | 0.00424 | -0.2314 | 129.1038
-3 | 0.6046 | 0.00404 | -0.2318 | 149.6535
-2.5 | 0.6601 | 0.00403 | -0.2317 | 163.7965
-2 | 0.7146 | 0.0041 | -0.2315 | 174.2927
-1.5 | 0.768 | 0.00408 | -0.231 | 188.2353
-1 | 0.8144 | 0.00449 | -0.2289 | 181.3808
-0.5 | 0.8565 | 0.00528 | -0.226 | 162.2159
0 | 0.9021 | 0.00592 | -0.224 | 152.3818
0.5 | 0.9486 | 0.00655 | -0.2224 | 144.8244
1 | 0.9967 | 0.00714 | -0.221 | 139.5938
1.5 | 1.0472 | 0.00755 | -0.2201 | 138.702
2 | 1.0955 | 0.0082 | -0.2188 | 133.5976
2.5 | 1.1503 | 0.00831 | -0.2191 | 138.4236
3 | 1.2018 | 0.00878 | -0.2187 | 136.8793
3.5 | 1.2534 | 0.00917 | -0.2181 | 136.6848
4 | 1.2984 | 0.00964 | -0.2159 | 134.6888
4.5 | 1.3487 | 0.01009 | -0.215 | 133.667
5 | 1.3988 | 0.01053 | -0.214 | 132.8395
5.5 | 1.4477 | 0.01111 | -0.2127 | 130.306
6 | 1.4967 | 0.01158 | -0.2116 | 129.2487
6.5 | 1.5448 | 0.01214 | -0.2103 | 127.2488
7 | 1.5919 | 0.01277 | -0.2088 | 124.6594
7.5 | 1.6367 | 0.01367 | -0.2068 | 119.7293
8 | 1.6829 | 0.01425 | -0.2052 | 118.0982
8.5 | 1.7275 | 0.01496 | -0.2034 | 115.4746
9 | 1.7704 | 0.01581 | -0.2012 | 111.9798
9.5 | 1.8112 | 0.01677 | -0.1986 | 108.0024
10 | 1.847 | 0.0178 | -0.1951 | 103.764
10.5 | 1.8786 | 0.01904 | -0.1907 | 98.666
11 | 1.9096 | 0.02032 | -0.1865 | 93.9764
11.5 | 1.9361 | 0.02212 | -0.1815 | 87.5271
12 | 1.9536 | 0.02475 | -0.1751 | 78.9333
12.5 | 1.9672 | 0.02771 | -0.1685 | 70.9924
13 | 1.9944 | 0.02919 | -0.1645 | 68.3248
13.5 | 2.0155 | 0.03131 | -0.1597 | 64.3724
14 | 2.0333 | 0.03376 | -0.1548 | 60.2281
14.5 | 2.0615 | 0.03514 | -0.1515 | 58.6653
15 | 2.0729 | 0.03832 | -0.1464 | 54.0945
15.5 | 2.0786 | 0.04216 | -0.1411 | 49.3027
16 | 2.0959 | 0.04484 | -0.1375 | 46.7417
16.5 | 2.0847 | 0.05102 | -0.1321 | 40.8604
17 | 2.0963 | 0.05474 | -0.1292 | 38.2956
17.5 | 2.0915 | 0.06085 | -0.1261 | 34.3714
18 | 2.0716 | 0.06971 | -0.124 | 29.7174
18.5 | 2.063 | 0.07762 | -0.1237 | 26.5782
19 | 2.0244 | 0.09161 | -0.1262 | 22.098
19.5 | 1.9878 | 0.10659 | -0.1314 | 18.649
20 | 1.9108 | 0.1322 | -0.1449 | 14.4539

## 75. Re 5M Mach 0.10 (1)
BIGFOIL.COM POLAR EXPORT
e58
EPPLER 58 |  |  |  | Cl Max: | 1.735 | at alpha= | 7.5 | deg
JavaFoil+Calcfoil stall+Eppler ext transition |  |  |  | L/D Max: | 233.914 | at alpha= | -2.5 | deg
Re: | 5000000 |  |  | Cd Min: | 0.00324 | at alpha= | -3 | deg
Mach: | 0.1 |  |  | Cl=0 at alpha= | -9.6714 | deg
|  |  |  | @ Cl=0.1, Cd= | 0.04162
|  |  |  | @ Cl=0.4, Cd= | 0.0036715
|  |  |  | @ Cl=0.6, Cd= | 0.0034107
alpha (deg) | Cl | Cd | Cm | Cl/Cd
-20 | -0.125 | 0.16175 | -0.067 | -0.771
-19.5 | -0.131 | 0.15387 | -0.068 | -0.853
-19 | -0.138 | 0.14811 | -0.069 | -0.93
-18.5 | -0.144 | 0.14229 | -0.069 | -1.013
-18 | -0.15 | 0.13562 | -0.07 | -1.109
-17.5 | -0.156 | 0.12978 | -0.071 | -1.204
-17 | -0.162 | 0.12435 | -0.072 | -1.3
-16.5 | -0.166 | 0.11898 | -0.073 | -1.398
-16 | -0.17 | 0.11297 | -0.074 | -1.505
-15.5 | -0.172 | 0.10802 | -0.075 | -1.596
-15 | -0.173 | 0.10311 | -0.076 | -1.679
-14.5 | -0.172 | 0.09901 | -0.077 | -1.738
-14 | -0.169 | 0.0945 | -0.077 | -1.784
-13.5 | -0.162 | 0.0895 | -0.078 | -1.816
-13 | -0.153 | 0.08585 | -0.078 | -1.786
-12.5 | -0.141 | 0.08043 | -0.08 | -1.752
-12 | -0.125 | 0.07534 | -0.081 | -1.658
-11.5 | -0.105 | 0.07091 | -0.083 | -1.482
-11 | -0.081 | 0.06635 | -0.085 | -1.227
-10.5 | -0.054 | 0.0622 | -0.087 | -0.867
-10 | -0.023 | 0.05833 | -0.089 | -0.391
-9.5 | 0.012 | 0.0546 | -0.09 | 0.214
-9 | 0.049 | 0.05037 | -0.098 | 0.977
-8.5 | 0.09 | 0.04436 | -0.115 | 2.031
-8 | 0.137 | 0.03148 | -0.143 | 4.354
-7.5 | 0.209 | 0.00523 | -0.19 | 39.991
-7 | 0.266 | 0.00418 | -0.195 | 63.577
-6.5 | 0.322 | 0.004 | -0.198 | 80.49
-6 | 0.378 | 0.0037 | -0.202 | 102.201
-5.5 | 0.432 | 0.00363 | -0.205 | 119.05
-5 | 0.487 | 0.0035 | -0.207 | 139.088
-4.5 | 0.543 | 0.00356 | -0.209 | 152.526
-4 | 0.598 | 0.00341 | -0.211 | 175.662
-3.5 | 0.654 | 0.00343 | -0.213 | 190.904
-3 | 0.711 | 0.00324 | -0.215 | 219.402
-2.5 | 0.767 | 0.00328 | -0.217 | 233.914
-2 | 0.825 | 0.00474 | -0.219 | 173.904
-1.5 | 0.881 | 0.00487 | -0.221 | 181.061
-1 | 0.936 | 0.00502 | -0.223 | 186.612
-0.5 | 0.993 | 0.00517 | -0.225 | 192.143
0 | 1.063 | 0.0072 | -0.227 | 147.668
0.5 | 1.12 | 0.00746 | -0.229 | 150.05
1 | 1.177 | 0.00764 | -0.231 | 154.026
1.5 | 1.234 | 0.00713 | -0.233 | 173.123
2 | 1.291 | 0.00724 | -0.235 | 178.276
2.5 | 1.347 | 0.00766 | -0.237 | 175.811
3 | 1.402 | 0.00787 | -0.238 | 178.305
3.5 | 1.457 | 0.00813 | -0.24 | 179.192
4 | 1.511 | 0.00926 | -0.242 | 163.211
4.5 | 1.564 | 0.00965 | -0.243 | 162.107
5 | 1.616 | 0.01004 | -0.245 | 160.883
5.5 | 1.656 | 0.01052 | -0.246 | 157.411
6 | 1.689 | 0.01325 | -0.248 | 127.488
6.5 | 1.713 | 0.01192 | -0.249 | 143.737
7 | 1.729 | 0.01525 | -0.251 | 113.356
7.5 | 1.735 | 0.01597 | -0.252 | 108.639
8 | 1.73 | 0.0168 | -0.254 | 102.946
8.5 | 1.714 | 0.01784 | -0.255 | 96.067
9 | 1.687 | 0.0188 | -0.256 | 89.716
9.5 | 1.649 | 0.01987 | -0.257 | 82.995
10 | 1.602 | 0.02113 | -0.258 | 75.818
10.5 | 1.547 | 0.01831 | -0.26 | 84.477
11 | 1.484 | 0.02343 | -0.261 | 63.35
11.5 | 1.416 | 0.02464 | -0.262 | 57.492
12 | 1.345 | 0.02623 | -0.263 | 51.259
12.5 | 1.27 | 0.02917 | -0.264 | 43.546

## 76. Re 5M Mach 0.10 (2)
BIGFOIL.COM POLAR EXPORT
e58
EPPLER 58 |  |  |  | Cl Max: | 2.0508 | at alpha= | 15 | deg
XFOIL ncrit=9 |  |  |  | L/D Max: | 188.753 | at alpha= | -1.5 | deg
Re: | 5000000 |  |  | Cd Min: | 0.17168 | at alpha= | 19.5 | deg
Mach: | 0.1 |  |  | Cl=0 at alpha= | -8.2415 | deg
|  |  |  | @ Cl=0.1, Cd= | 0.0068276
|  |  |  | @ Cl=0.4, Cd= | 0.0045945
|  |  |  | @ Cl=0.6, Cd= | 0.0040664
alpha (deg) | Cl | Cd | Cm | Cl/Cd
-9 | -0.0898 | 0.01056 | -0.224 | -8.5038
-8.5 | -0.0305 | 0.00871 | -0.2262 | -3.5017
-8 | 0.0285 | 0.00763 | -0.2276 | 3.7353
-7.5 | 0.0872 | 0.00689 | -0.2286 | 12.656
-7 | 0.1446 | 0.00661 | -0.229 | 21.8759
-6.5 | 0.204 | 0.0058 | -0.2301 | 35.1724
-6 | 0.2626 | 0.00531 | -0.2308 | 49.4539
-5.5 | 0.3207 | 0.00497 | -0.2313 | 64.5272
-5 | 0.3787 | 0.00469 | -0.2318 | 80.7463
-4.5 | 0.4367 | 0.00443 | -0.2323 | 98.5779
-4 | 0.4937 | 0.00427 | -0.2325 | 115.6206
-3.5 | 0.55 | 0.00424 | -0.2326 | 129.717
-3 | 0.6076 | 0.00404 | -0.233 | 150.396
-2.5 | 0.6634 | 0.00403 | -0.2329 | 164.6154
-2 | 0.7184 | 0.0041 | -0.2326 | 175.2195
-1.5 | 0.772 | 0.00409 | -0.2321 | 188.7531
-1 | 0.8182 | 0.00451 | -0.2299 | 181.4191
-0.5 | 0.8605 | 0.0053 | -0.2271 | 162.3585
0 | 0.9062 | 0.00595 | -0.225 | 152.3025
0.5 | 0.953 | 0.00657 | -0.2234 | 145.0533
1 | 1.001 | 0.00719 | -0.2219 | 139.2211
1.5 | 1.052 | 0.00758 | -0.221 | 138.7863
2 | 1.1005 | 0.00824 | -0.2197 | 133.5558
2.5 | 1.1556 | 0.00836 | -0.2199 | 138.2297
3 | 1.2075 | 0.00883 | -0.2195 | 136.7497
3.5 | 1.2593 | 0.00924 | -0.2188 | 136.2879
4 | 1.3047 | 0.00969 | -0.2166 | 134.644
5 | 1.4058 | 0.0106 | -0.2146 | 132.6226
5.5 | 1.455 | 0.01119 | -0.2132 | 130.0268
6 | 1.5043 | 0.01168 | -0.212 | 128.7928
6.5 | 1.5526 | 0.01227 | -0.2105 | 126.5363
7 | 1.5999 | 0.01293 | -0.2089 | 123.7355
7.5 | 1.6452 | 0.01381 | -0.2068 | 119.1311
8 | 1.6914 | 0.01445 | -0.2051 | 117.0519
8.5 | 1.7357 | 0.01527 | -0.2029 | 113.6673
9 | 1.7783 | 0.0162 | -0.2004 | 109.7716
9.5 | 1.8171 | 0.01725 | -0.1972 | 105.3391
10 | 1.8509 | 0.01838 | -0.193 | 100.7018
10.5 | 1.8823 | 0.0198 | -0.1884 | 95.0657
11 | 1.9116 | 0.02134 | -0.1837 | 89.5783
11.5 | 1.9319 | 0.02383 | -0.1775 | 81.0701
12 | 1.942 | 0.02731 | -0.1699 | 71.1095
12.5 | 1.9707 | 0.02876 | -0.1658 | 68.5223
13 | 1.997 | 0.03047 | -0.1615 | 65.5399
13.5 | 2.0151 | 0.033 | -0.1562 | 61.0636
14 | 2.0285 | 0.03604 | -0.1507 | 56.2847
14.5 | 2.05 | 0.03826 | -0.1466 | 53.5808
15 | 2.0508 | 0.04279 | -0.1405 | 47.9271
15.5 | 2.0449 | 0.04827 | -0.1348 | 42.3638
16 | 2.0423 | 0.05374 | -0.1304 | 38.0033
16.5 | 2.0261 | 0.06144 | -0.1265 | 32.9769
17 | 2.0035 | 0.07089 | -0.1245 | 28.2621
17.5 | 1.974 | 0.08264 | -0.125 | 23.8867
18 | 1.9242 | 0.09982 | -0.13 | 19.2767
18.5 | 1.9181 | 0.10961 | -0.1338 | 17.4993
19 | 1.8143 | 0.14298 | -0.1535 | 12.6892
19.5 | 1.7417 | 0.17168 | -0.1729 | 10.145

## 77. Re 5M Mach 0.25 (1)
BIGFOIL.COM POLAR EXPORT
e58
EPPLER 58 |  |  |  | Cl Max: | 1.738 | at alpha= | 7 | deg
JavaFoil+Calcfoil stall+Eppler ext transition |  |  |  | L/D Max: | 210.714 | at alpha= | -3 | deg
Re: | 5000000 |  |  | Cd Min: | -99 | at alpha= | -17.5 | deg
Mach: | 0.25 |  |  | Cl=0 at alpha= | -9.6667 | deg
|  |  |  | @ Cl=0.1, Cd= | 0.046548
|  |  |  | @ Cl=0.4, Cd= | 0.0037268
|  |  |  | @ Cl=0.6, Cd= | 0.0034742
alpha (deg) | Cl | Cd | Cm | Cl/Cd
-17.5 | -0.038 | -99 | -0.074 | -99
-17 | -0.035 | 0.12576 | -0.075 | -0.281
-16.5 | -0.033 | 0.12111 | -0.076 | -0.272
-16 | -0.031 | 0.11385 | -0.077 | -0.27
-15.5 | -0.028 | 0.10718 | -0.079 | -0.265
-15 | -0.026 | 0.10205 | -0.08 | -0.255
-14.5 | -0.064 | 0.09806 | -0.08 | -0.653
-14 | -0.083 | 0.09423 | -0.081 | -0.886
-13.5 | -0.096 | 0.09006 | -0.082 | -1.064
-13 | -0.103 | 0.08602 | -0.082 | -1.193
-12.5 | -0.104 | 0.0817 | -0.083 | -1.272
-12 | -0.099 | 0.07821 | -0.083 | -1.27
-11.5 | -0.089 | 0.07457 | -0.083 | -1.191
-11 | -0.072 | 0.06917 | -0.084 | -1.044
-10.5 | -0.05 | 0.06453 | -0.087 | -0.77
-10 | -0.022 | 0.06006 | -0.089 | -0.36
-9.5 | 0.011 | 0.05578 | -0.091 | 0.203
-9 | 0.049 | 0.05212 | -0.093 | 0.931
-8.5 | 0.089 | 0.048 | -0.102 | 1.861
-8 | 0.134 | 0.04206 | -0.12 | 3.184
-7.5 | 0.201 | 0.01254 | -0.18 | 15.99
-7 | 0.27 | 0.00453 | -0.199 | 59.543
-6.5 | 0.329 | 0.00411 | -0.203 | 79.949
-6 | 0.387 | 0.00375 | -0.208 | 103.091
-5.5 | 0.443 | 0.00365 | -0.21 | 121.526
-5 | 0.5 | 0.00351 | -0.212 | 142.454
-4.5 | 0.557 | 0.00361 | -0.214 | 154.116
-4 | 0.614 | 0.00343 | -0.217 | 178.892
-3.5 | 0.672 | 0.00344 | -0.219 | 195.474
-3 | 0.73 | 0.00346 | -0.221 | 210.714
-2.5 | 0.788 | 0.00473 | -0.223 | 166.4
-2 | 0.847 | 0.00478 | -0.225 | 177.172
-1.5 | 0.905 | 0.00497 | -0.227 | 182.349
-1 | 0.961 | 0.00509 | -0.229 | 188.673
-0.5 | 1.02 | 0.00524 | -0.231 | 194.76
0 | 1.092 | 0.00739 | -0.233 | 147.644
0.5 | 1.15 | 0.00759 | -0.236 | 151.554
1 | 1.209 | 0.00784 | -0.238 | 154.195
1.5 | 1.267 | 0.00734 | -0.24 | 172.676
2 | 1.326 | 0.00764 | -0.241 | 173.43
2.5 | 1.383 | 0.0079 | -0.243 | 175.124
3 | 1.44 | 0.00818 | -0.245 | 176.052
3.5 | 1.496 | 0.00844 | -0.247 | 177.167
4 | 1.55 | 0.00959 | -0.248 | 161.565
4.5 | 1.604 | 0.01005 | -0.25 | 159.569
5 | 1.656 | 0.01054 | -0.252 | 157.125
5.5 | 1.693 | 0.01105 | -0.253 | 153.233
6 | 1.72 | 0.0117 | -0.255 | 147.064
6.5 | 1.736 | 0.01263 | -0.256 | 137.456
7 | 1.738 | 0.01608 | -0.258 | 108.119
7.5 | 1.725 | 0.01716 | -0.259 | 100.521
8 | 1.694 | 0.01819 | -0.261 | 93.165
8.5 | 1.645 | 0.01935 | -0.262 | 84.996
9 | 1.576 | 0.02073 | -0.263 | 76.028
9.5 | 1.488 | 0.02214 | -0.264 | 67.214
10 | 1.383 | 0.01955 | -0.266 | 70.747
10.5 | 1.262 | 0.02142 | -0.267 | 58.912
11 | 0.914 | 0.07789 | -0.147 | 11.732
11.5 | 0.792 | 0.08837 | -0.127 | 8.966
12 | 0.674 | 0.09008 | -0.145 | 7.478

## 78. Re 5M Mach 0.25 (2)
BIGFOIL.COM POLAR EXPORT
e58
EPPLER 58 |  |  |  | Cl Max: | 1.8534 | at alpha= | 10 | deg
XFOIL ncrit=9 |  |  |  | L/D Max: | 193.187 | at alpha= | -1.5 | deg
Re: | 5000000 |  |  | Cd Min: | 0.22426 | at alpha= | -20 | deg
Mach: | 0.25 |  |  | Cl=0 at alpha= | -9.1511 | deg
|  |  |  | @ Cl=0.1, Cd= | 0.037022
|  |  |  | @ Cl=0.4, Cd= | 0.0047963
|  |  |  | @ Cl=0.6, Cd= | 0.0041287
alpha (deg) | Cl | Cd | Cm | Cl/Cd
-20 | -0.4319 | 0.22426 | -0.0487 | -1.9259
-19.5 | -0.4095 | 0.217 | -0.0541 | -1.8871
-19 | -0.3968 | 0.21107 | -0.0559 | -1.8799
-18.5 | -0.3776 | 0.20453 | -0.06 | -1.8462
-18 | -0.3579 | 0.19754 | -0.0643 | -1.8118
-17.5 | -0.3377 | 0.19061 | -0.0687 | -1.7717
-17 | -0.3196 | 0.18297 | -0.0731 | -1.7467
-16.5 | -0.2986 | 0.17689 | -0.0774 | -1.6881
-16 | -0.2779 | 0.17047 | -0.0818 | -1.6302
-15.5 | -0.2573 | 0.16381 | -0.086 | -1.5707
-15 | -0.2366 | 0.15671 | -0.09 | -1.5098
-14.5 | -0.2162 | 0.14968 | -0.0941 | -1.4444
-14 | -0.1955 | 0.14288 | -0.0984 | -1.3683
-13.5 | -0.1746 | 0.13616 | -0.1026 | -1.2823
-13 | -0.1584 | 0.13035 | -0.105 | -1.2152
-12.5 | -0.1418 | 0.12392 | -0.1078 | -1.1443
-12 | -0.1239 | 0.11772 | -0.1108 | -1.0525
-11.5 | -0.1038 | 0.1113 | -0.1145 | -0.93261
-11 | -0.082 | 0.10463 | -0.1189 | -0.78371
-10.5 | -0.0575 | 0.09809 | -0.1239 | -0.5862
-9.5 | -0.0217 | 0.08683 | -0.1297 | -0.24991
-9 | 0.0094 | 0.08093 | -0.1353 | 0.11615
-8.5 | 0.0323 | 0.0755 | -0.1389 | 0.42781
-8 | 0.0602 | 0.06958 | -0.1444 | 0.86519
-7 | 0.1356 | 0.0079 | -0.2356 | 17.1646
-6.5 | 0.1984 | 0.00682 | -0.2365 | 29.0909
-6 | 0.2621 | 0.00574 | -0.2377 | 45.662
-5.5 | 0.3239 | 0.00525 | -0.2382 | 61.6952
-5 | 0.385 | 0.00488 | -0.2386 | 78.8934
-4.5 | 0.4459 | 0.00454 | -0.2391 | 98.2159
-4 | 0.5057 | 0.00432 | -0.2393 | 117.0602
-3 | 0.624 | 0.00408 | -0.2396 | 152.9412
-2.5 | 0.6821 | 0.00404 | -0.2395 | 168.8366
-2 | 0.7389 | 0.0041 | -0.2392 | 180.2195
-1.5 | 0.794 | 0.00411 | -0.2386 | 193.1873
-1 | 0.8393 | 0.00462 | -0.2358 | 181.6667
-0.5 | 0.8823 | 0.00541 | -0.2326 | 163.0869
0 | 0.9281 | 0.00613 | -0.2302 | 151.4029
0.5 | 0.9768 | 0.00669 | -0.2285 | 146.009
1 | 1.0247 | 0.00742 | -0.2266 | 138.0997
1.5 | 1.0784 | 0.00773 | -0.2258 | 139.5084
2 | 1.1275 | 0.00845 | -0.2241 | 133.432
2.5 | 1.1842 | 0.00859 | -0.2241 | 137.858
3 | 1.2378 | 0.00912 | -0.2236 | 135.7237
3.5 | 1.2916 | 0.00955 | -0.2228 | 135.2461
4 | 1.3388 | 0.01001 | -0.2203 | 133.7463
4.5 | 1.3914 | 0.01048 | -0.2189 | 132.7672
5 | 1.4432 | 0.01103 | -0.2174 | 130.8432
5.5 | 1.4941 | 0.01165 | -0.2155 | 128.2489
6 | 1.5446 | 0.01229 | -0.2136 | 125.6794
6.5 | 1.5941 | 0.01299 | -0.2114 | 122.7175
7 | 1.6403 | 0.0141 | -0.2085 | 116.3333
7.5 | 1.6874 | 0.01501 | -0.2057 | 112.4184
8 | 1.7285 | 0.01633 | -0.2016 | 105.8481
8.5 | 1.7625 | 0.01802 | -0.1961 | 97.808
9 | 1.7963 | 0.01972 | -0.1907 | 91.0903
9.5 | 1.8264 | 0.02178 | -0.1848 | 83.8567
10 | 1.8534 | 0.02419 | -0.1786 | 76.6184
10.5 | 1.8376 | 0.03192 | -0.1661 | 57.5689
11 | 1.8421 | 0.03656 | -0.1578 | 50.3857
11.5 | 1.7985 | 0.04687 | -0.1453 | 38.3721
12 | 1.7517 | 0.05783 | -0.1361 | 30.2905
12.5 | 1.7007 | 0.07052 | -0.1311 | 24.1166
13 | 1.6463 | 0.0862 | -0.132 | 19.0986
13.5 | 1.6125 | 0.1014 | -0.1379 | 15.9024
14 | 1.5698 | 0.12211 | -0.1504 | 12.8556
14.5 | 1.5509 | 0.13966 | -0.1619 | 11.1048
15 | 1.5255 | 0.16082 | -0.1756 | 9.4858

## 79. Re 5M Mach 0.50 (1)
BIGFOIL.COM POLAR EXPORT
e58
EPPLER 58 |  |  |  | Cl Max: | 1.812 | at alpha= | 5 | deg
JavaFoil+Calcfoil stall+Eppler ext transition |  |  |  | L/D Max: | 227.771 | at alpha= | -3 | deg
Re: | 5000000 |  |  | Cd Min: | -99 | at alpha= | -20 | deg
Mach: | 0.5 |  |  | Cl=0 at alpha= | -9.6667 | deg
|  |  |  | @ Cl=0.1, Cd= | 0.049434
|  |  |  | @ Cl=0.4, Cd= | 0.010372
|  |  |  | @ Cl=0.6, Cd= | 0.0038191
alpha (deg) | Cl | Cd | Cm | Cl/Cd
-20 | -0.458 | -99 | -0.09 | -99
-19.5 | -0.437 | -99 | -0.09 | -99
-19 | -0.416 | -99 | -0.091 | -99
-18.5 | -0.395 | -99 | -0.092 | -99
-18 | -0.374 | -99 | -0.093 | -99
-17.5 | -0.353 | -99 | -0.094 | -99
-17 | -0.331 | -99 | -0.095 | -99
-16.5 | -0.31 | -99 | -0.096 | -99
-16 | -0.288 | -99 | -0.098 | -99
-15.5 | -0.266 | -99 | -0.097 | -99
-15 | -0.244 | -99 | -0.099 | -99
-14.5 | -0.222 | -99 | -0.101 | -99
-14 | -0.2 | -99 | -0.104 | -99
-13.5 | -0.178 | -99 | -0.106 | -99
-13 | -0.155 | -99 | -0.109 | -99
-12.5 | -0.133 | -99 | -0.114 | -99
-12 | -0.11 | -99 | -0.12 | -99
-11.5 | -0.087 | -99 | -0.126 | -99
-11 | -0.064 | -99 | -0.133 | -99
-10.5 | -0.04 | -99 | -0.138 | -99
-10 | -0.016 | 0.04617 | -0.144 | -0.353
-9.5 | 0.008 | 0.08024 | -0.091 | 0.097
-9 | 0.032 | 0.05931 | -0.099 | 0.532
-8.5 | 0.056 | 0.05423 | -0.101 | 1.024
-8 | 0.08 | 0.05027 | -0.102 | 1.584
-7.5 | 0.169 | 0.04655 | -0.105 | 3.639
-7 | 0.234 | 0.04199 | -0.109 | 5.584
-6.5 | 0.294 | 0.03905 | -0.109 | 7.517
-6 | 0.421 | 0.00469 | -0.226 | 89.716
-5.5 | 0.487 | 0.00418 | -0.231 | 116.49
-5 | 0.553 | 0.00399 | -0.234 | 138.407
-4.5 | 0.619 | 0.00375 | -0.237 | 165.133
-4 | 0.684 | 0.0037 | -0.242 | 184.884
-3.5 | 0.748 | 0.00356 | -0.244 | 210.458
-3 | 0.814 | 0.00357 | -0.247 | 227.771
-2.5 | 0.879 | 0.00474 | -0.249 | 185.425
-2 | 0.946 | 0.00513 | -0.251 | 184.247
-1.5 | 1.01 | 0.00532 | -0.253 | 189.765
-1 | 1.072 | 0.00547 | -0.256 | 195.905
-0.5 | 1.136 | 0.00811 | -0.258 | 140.11
0 | 1.219 | 0.00811 | -0.26 | 150.313
0.5 | 1.284 | 0.00842 | -0.263 | 152.603
1 | 1.349 | 0.00962 | -0.265 | 140.277
1.5 | 1.414 | 0.00847 | -0.267 | 166.908
2 | 1.478 | 0.00883 | -0.27 | 167.409
2.5 | 1.541 | 0.0092 | -0.272 | 167.517
3 | 1.602 | 0.00954 | -0.274 | 167.828
3.5 | 1.66 | 0.01099 | -0.276 | 150.973
4 | 1.715 | 0.0116 | -0.278 | 147.864
4.5 | 1.766 | 0.01217 | -0.279 | 145.134
5 | 1.812 | 0.01553 | -0.281 | 116.663
5.5 | 1.808 | 0.01413 | -0.283 | 127.963
6 | 1.73 | 0.01599 | -0.285 | 108.155
6.5 | 0.836 | 0.05437 | -0.119 | 15.38
7 | 0.869 | 0.0574 | -0.148 | 15.134
7.5 | 0.9 | 0.05988 | -0.161 | 15.035
8 | 0.929 | 0.06619 | -0.162 | 14.028
8.5 | 0.95 | 0.06739 | -0.139 | 14.095
9 | 0.982 | 0.07197 | -0.157 | 13.648
9.5 | 1.014 | 0.07547 | -0.167 | 13.435
10 | 1.039 | 0.07477 | -0.161 | 13.9

## 80. Re 5M Mach 0.50 (2)
BIGFOIL.COM POLAR EXPORT
e58
EPPLER 58 |  |  |  | Cl Max: | 1.7058 | at alpha= | 7 | deg
XFOIL ncrit=9 |  |  |  | L/D Max: | 204.115 | at alpha= | -1.5 | deg
Re: | 5000000 |  |  | Cd Min: | 0.2373 | at alpha= | -20 | deg
Mach: | 0.5 |  |  | Cl=0 at alpha= | -10.3768 | deg
|  |  |  | @ Cl=0.1, Cd= | 0.076759
|  |  |  | @ Cl=0.4, Cd= | 0.018323
|  |  |  | @ Cl=0.6, Cd= | 0.0046246
alpha (deg) | Cl | Cd | Cm | Cl/Cd
-20 | -0.4445 | 0.2373 | -0.0591 | -1.8732
-19.5 | -0.4193 | 0.2292 | -0.0648 | -1.8294
-19 | -0.394 | 0.22125 | -0.0706 | -1.7808
-18.5 | -0.3684 | 0.21345 | -0.0763 | -1.7259
-18 | -0.343 | 0.2054 | -0.0819 | -1.6699
-17.5 | -0.3194 | 0.19721 | -0.0873 | -1.6196
-17 | -0.2941 | 0.18985 | -0.0928 | -1.5491
-16.5 | -0.2684 | 0.18262 | -0.0982 | -1.4697
-16 | -0.2427 | 0.17517 | -0.1036 | -1.3855
-15.5 | -0.2231 | 0.16834 | -0.1065 | -1.3253
-15 | -0.2026 | 0.16112 | -0.11 | -1.2574
-14.5 | -0.1808 | 0.15378 | -0.1139 | -1.1757
-14 | -0.1593 | 0.14686 | -0.1177 | -1.0847
-13.5 | -0.1367 | 0.1399 | -0.1219 | -0.97713
-13 | -0.1127 | 0.13318 | -0.1263 | -0.84622
-12.5 | -0.089 | 0.12607 | -0.1309 | -0.70596
-12 | -0.0645 | 0.11932 | -0.1355 | -0.54056
-11.5 | -0.0477 | 0.11334 | -0.1374 | -0.42086
-11 | -0.0307 | 0.10686 | -0.1401 | -0.28729
-10.5 | -0.0069 | 0.10078 | -0.144 | -0.068466
-10 | 0.0211 | 0.09502 | -0.1487 | 0.22206
-9.5 | 0.0429 | 0.08883 | -0.1521 | 0.48294
-9 | 0.0657 | 0.08323 | -0.1549 | 0.78938
-8.5 | 0.096 | 0.07746 | -0.16 | 1.2393
-8 | 0.1308 | 0.07136 | -0.1667 | 1.833
-7 | 0.2028 | 0.05933 | -0.1814 | 3.4182
-6.5 | 0.2206 | 0.05352 | -0.1844 | 4.1218
-6 | 0.2471 | 0.04706 | -0.1914 | 5.2507
-5.5 | 0.2826 | 0.03885 | -0.2039 | 7.2741
-5 | 0.3465 | 0.02699 | -0.2279 | 12.8381
-4.5 | 0.471 | 0.00682 | -0.266 | 69.0616
-4 | 0.5528 | 0.00485 | -0.2689 | 113.9794
-3.5 | 0.624 | 0.00451 | -0.2687 | 138.3592
-3 | 0.6925 | 0.00441 | -0.2682 | 157.0295
-2.5 | 0.7618 | 0.00422 | -0.2683 | 180.5213
-2 | 0.8273 | 0.0042 | -0.2678 | 196.9762
-1.5 | 0.8879 | 0.00435 | -0.2663 | 204.1149
-1 | 0.9176 | 0.00542 | -0.2582 | 169.2989
-0.5 | 0.9693 | 0.00594 | -0.255 | 163.1818
0 | 1.012 | 0.00688 | -0.2501 | 147.093
0.5 | 1.0636 | 0.00753 | -0.247 | 141.2483
1 | 1.1142 | 0.00823 | -0.2438 | 135.3827
1.5 | 1.1703 | 0.00861 | -0.2414 | 135.9233
2 | 1.2216 | 0.00937 | -0.2379 | 130.3735
2.5 | 1.2808 | 0.00972 | -0.2358 | 131.7695
3 | 1.3397 | 0.01049 | -0.234 | 127.7121
3.5 | 1.3981 | 0.0113 | -0.2316 | 123.7257
4 | 1.4573 | 0.0117 | -0.2287 | 124.5556
4.5 | 1.5117 | 0.01235 | -0.2243 | 122.4049
5 | 1.5655 | 0.01351 | -0.2195 | 115.8771
5.5 | 1.6167 | 0.01494 | -0.2137 | 108.2129
6 | 1.6569 | 0.01746 | -0.2055 | 94.8969
6.5 | 1.6823 | 0.02176 | -0.1946 | 77.3116
7 | 1.7058 | 0.02787 | -0.1839 | 61.2056
7.5 | 1.7036 | 0.03606 | -0.1715 | 47.2435
8 | 1.6774 | 0.04541 | -0.1594 | 36.939
8.5 | 1.6385 | 0.05626 | -0.1501 | 29.1237
9 | 1.5897 | 0.06921 | -0.1457 | 22.9692
9.5 | 1.5445 | 0.08444 | -0.1476 | 18.2911
10 | 1.5025 | 0.10272 | -0.1567 | 14.6271
10.5 | 1.4687 | 0.12384 | -0.1716 | 11.8597
11 | 1.447 | 0.14496 | -0.185 | 9.9821
11.5 | 1.4314 | 0.16382 | -0.1967 | 8.7376
12 | 1.4242 | 0.18067 | -0.2072 | 7.8829

## 81. Re 6M Mach 0.00 (1)
BIGFOIL.COM POLAR EXPORT
e58
EPPLER 58 |  |  |  | Cl Max: | 1.734 | at alpha= | 7.5 | deg
JavaFoil+Calcfoil stall+Eppler ext transition |  |  |  | L/D Max: | 201.161 | at alpha= | -3.5 | deg
Re: | 6000000 |  |  | Cd Min: | 0.00324 | at alpha= | -3.5 | deg
Mach: | 0 |  |  | Cl=0 at alpha= | -9.6714 | deg
|  |  |  | @ Cl=0.1, Cd= | 0.037367
|  |  |  | @ Cl=0.4, Cd= | 0.0036389
|  |  |  | @ Cl=0.6, Cd= | 0.0033605
alpha (deg) | Cl | Cd | Cm | Cl/Cd
-20 | -0.152 | 0.15929 | -0.066 | -0.953
-19.5 | -0.157 | 0.15154 | -0.067 | -1.038
-19 | -0.163 | 0.14617 | -0.069 | -1.114
-18.5 | -0.168 | 0.14161 | -0.069 | -1.187
-18 | -0.173 | 0.1338 | -0.07 | -1.293
-17.5 | -0.178 | 0.12763 | -0.071 | -1.391
-17 | -0.181 | 0.12204 | -0.072 | -1.486
-16.5 | -0.184 | 0.11729 | -0.073 | -1.572
-16 | -0.186 | 0.11249 | -0.074 | -1.656
-15.5 | -0.187 | 0.10733 | -0.075 | -1.741
-15 | -0.186 | 0.10248 | -0.076 | -1.814
-14.5 | -0.183 | 0.09751 | -0.077 | -1.875
-14 | -0.178 | 0.09316 | -0.077 | -1.906
-13.5 | -0.17 | 0.08908 | -0.078 | -1.905
-13 | -0.159 | 0.08448 | -0.079 | -1.882
-12.5 | -0.145 | 0.0792 | -0.08 | -1.833
-12 | -0.128 | 0.07411 | -0.082 | -1.725
-11.5 | -0.107 | 0.06951 | -0.084 | -1.539
-11 | -0.082 | 0.06541 | -0.085 | -1.261
-10.5 | -0.054 | 0.06141 | -0.087 | -0.886
-10 | -0.023 | 0.05758 | -0.089 | -0.398
-9.5 | 0.012 | 0.05352 | -0.095 | 0.219
-9 | 0.049 | 0.04897 | -0.104 | 1.009
-8.5 | 0.091 | 0.04037 | -0.126 | 2.255
-8 | 0.14 | 0.02402 | -0.156 | 5.848
-7.5 | 0.21 | 0.00469 | -0.191 | 44.69
-7 | 0.265 | 0.00408 | -0.195 | 64.962
-6.5 | 0.321 | 0.00366 | -0.199 | 87.669
-6 | 0.376 | 0.00367 | -0.201 | 102.452
-5.5 | 0.43 | 0.0036 | -0.204 | 119.424
-5 | 0.485 | 0.00346 | -0.206 | 140.04
-4.5 | 0.54 | 0.00339 | -0.208 | 159.453
-4 | 0.596 | 0.00337 | -0.21 | 176.768
-3.5 | 0.651 | 0.00324 | -0.212 | 201.161
-3 | 0.708 | 0.00426 | -0.214 | 166.085
-2.5 | 0.764 | 0.0046 | -0.216 | 165.865
-2 | 0.821 | 0.00475 | -0.218 | 172.787
-1.5 | 0.877 | 0.00483 | -0.22 | 181.583
-1 | 0.932 | 0.00496 | -0.222 | 187.791
-0.5 | 0.988 | 0.00705 | -0.224 | 140.216
0 | 1.057 | 0.007 | -0.226 | 151.069
0.5 | 1.114 | 0.00719 | -0.228 | 154.859
1 | 1.171 | 0.00807 | -0.23 | 145.019
1.5 | 1.228 | 0.00692 | -0.232 | 177.433
2 | 1.284 | 0.00724 | -0.234 | 177.502
2.5 | 1.34 | 0.00747 | -0.236 | 179.49
3 | 1.396 | 0.0077 | -0.237 | 181.3
3.5 | 1.45 | 0.00993 | -0.239 | 146.042
4 | 1.504 | 0.00901 | -0.241 | 167
4.5 | 1.557 | 0.00938 | -0.242 | 165.945
5 | 1.609 | 0.00976 | -0.244 | 164.739
5.5 | 1.649 | 0.01026 | -0.245 | 160.63
6 | 1.682 | 0.01274 | -0.247 | 132.087
6.5 | 1.709 | 0.01153 | -0.248 | 148.224
7 | 1.726 | 0.01451 | -0.25 | 118.926
7.5 | 1.734 | 0.01527 | -0.251 | 113.583
8 | 1.733 | 0.01615 | -0.252 | 107.319
8.5 | 1.721 | 0.01698 | -0.254 | 101.319
9 | 1.699 | 0.01787 | -0.255 | 95.097
9.5 | 1.668 | 0.01883 | -0.256 | 88.571
10 | 1.627 | 0.01989 | -0.257 | 81.804
10.5 | 1.579 | 0.01742 | -0.258 | 90.653
11 | 1.524 | 0.02224 | -0.259 | 68.541
11.5 | 1.464 | 0.02345 | -0.261 | 62.439
12 | 1.4 | 0.02491 | -0.262 | 56.215
12.5 | 1.334 | 0.02242 | -0.263 | 59.504

## 82. Re 6M Mach 0.00 (2)
BIGFOIL.COM POLAR EXPORT
e58
EPPLER 58 |  |  |  | Cl Max: | 2.1496 | at alpha= | 17 | deg
XFOIL ncrit=9 |  |  |  | L/D Max: | 177.438 | at alpha= | -2 | deg
Re: | 6000000 |  |  | Cd Min: | 0.10613 | at alpha= | 20 | deg
Mach: | 0 |  |  | Cl=0 at alpha= | -8.2887 | deg
|  |  |  | @ Cl=0.1, Cd= | 0.0062308
|  |  |  | @ Cl=0.4, Cd= | 0.0043798
|  |  |  | @ Cl=0.6, Cd= | 0.003898
alpha (deg) | Cl | Cd | Cm | Cl/Cd
-10 | -0.1988 | 0.01449 | -0.2171 | -13.7198
-9.5 | -0.1412 | 0.01062 | -0.222 | -13.2957
-9 | -0.083 | 0.00873 | -0.2243 | -9.5074
-8.5 | -0.0246 | 0.0075 | -0.2259 | -3.28
-8 | 0.0336 | 0.00666 | -0.2271 | 5.045
-7.5 | 0.0907 | 0.00627 | -0.2278 | 14.4657
-7 | 0.1476 | 0.00603 | -0.2282 | 24.4776
-6.5 | 0.2056 | 0.00548 | -0.2291 | 37.5182
-6 | 0.2635 | 0.00501 | -0.2298 | 52.5948
-5.5 | 0.3214 | 0.00468 | -0.2304 | 68.6752
-5 | 0.3785 | 0.00447 | -0.2308 | 84.6756
-4.5 | 0.4357 | 0.00423 | -0.2312 | 103.0024
-4 | 0.4923 | 0.00407 | -0.2315 | 120.9582
-3 | 0.605 | 0.00389 | -0.2318 | 155.527
-2.5 | 0.6603 | 0.00389 | -0.2317 | 169.7429
-2 | 0.7133 | 0.00402 | -0.2311 | 177.4378
-1.5 | 0.7599 | 0.00443 | -0.2292 | 171.535
-1 | 0.8044 | 0.00506 | -0.2268 | 158.9723
-0.5 | 0.8544 | 0.00542 | -0.2257 | 157.6384
0 | 0.8974 | 0.00629 | -0.2232 | 142.6709
0.5 | 0.9481 | 0.00665 | -0.2224 | 142.5714
1 | 0.9974 | 0.00717 | -0.2212 | 139.1074
1.5 | 1.0498 | 0.00743 | -0.2207 | 141.2921
2 | 1.0983 | 0.00807 | -0.2194 | 136.0967
3 | 1.2037 | 0.00872 | -0.219 | 138.039
3.5 | 1.256 | 0.00905 | -0.2186 | 138.7845
4 | 1.3063 | 0.00952 | -0.2177 | 137.2164
4.5 | 1.3539 | 0.00976 | -0.2161 | 138.7193
5 | 1.404 | 0.01022 | -0.2151 | 137.3777
6 | 1.5028 | 0.01117 | -0.2129 | 134.5389
6.5 | 1.551 | 0.01172 | -0.2116 | 132.3379
7 | 1.5979 | 0.01242 | -0.21 | 128.6554
7.5 | 1.6446 | 0.01306 | -0.2085 | 125.9265
8 | 1.6913 | 0.01361 | -0.207 | 124.2689
8.5 | 1.7365 | 0.01428 | -0.2053 | 121.6036
9 | 1.7801 | 0.01508 | -0.2032 | 118.0438
9.5 | 1.8218 | 0.01599 | -0.2008 | 113.9337
10 | 1.8604 | 0.01706 | -0.1978 | 109.0504
10.5 | 1.8915 | 0.01838 | -0.1933 | 102.9108
11 | 1.9198 | 0.01991 | -0.1884 | 96.4239
11.5 | 1.9385 | 0.02243 | -0.1819 | 86.4244
12 | 1.9642 | 0.02411 | -0.177 | 81.4683
12.5 | 1.9948 | 0.02529 | -0.1732 | 78.877
13 | 2.0237 | 0.02663 | -0.1693 | 75.9932
13.5 | 2.0475 | 0.02844 | -0.1647 | 71.9937
14 | 2.0684 | 0.03053 | -0.1599 | 67.7498
14.5 | 2.0961 | 0.03191 | -0.1564 | 65.6879
15 | 2.1117 | 0.03457 | -0.1514 | 61.0848
15.5 | 2.123 | 0.0377 | -0.1462 | 56.313
16 | 2.1411 | 0.04014 | -0.1423 | 53.3408
16.5 | 2.1396 | 0.04486 | -0.1368 | 47.6951
17 | 2.1496 | 0.04844 | -0.133 | 44.3765
17.5 | 2.1425 | 0.05439 | -0.1287 | 39.3914
18 | 2.1334 | 0.06104 | -0.1255 | 34.9509
18.5 | 2.1172 | 0.06933 | -0.1235 | 30.538
19 | 2.0905 | 0.08015 | -0.1235 | 26.0823
19.5 | 2.0453 | 0.09553 | -0.1269 | 21.41
20 | 2.0313 | 0.10613 | -0.1305 | 19.1397

## 83. Re 6M Mach 0.10 (1)
BIGFOIL.COM POLAR EXPORT
e58
EPPLER 58 |  |  |  | Cl Max: | 1.735 | at alpha= | 7.5 | deg
JavaFoil+Calcfoil stall+Eppler ext transition |  |  |  | L/D Max: | 196.707 | at alpha= | -3.5 | deg
Re: | 6000000 |  |  | Cd Min: | 0.00333 | at alpha= | -3.5 | deg
Mach: | 0.1 |  |  | Cl=0 at alpha= | -9.6714 | deg
|  |  |  | @ Cl=0.1, Cd= | 0.038315
|  |  |  | @ Cl=0.4, Cd= | 0.0036733
|  |  |  | @ Cl=0.6, Cd= | 0.0033987
alpha (deg) | Cl | Cd | Cm | Cl/Cd
-20 | -0.125 | 0.15865 | -0.067 | -0.786
-19.5 | -0.131 | 0.15302 | -0.068 | -0.858
-19 | -0.138 | 0.14716 | -0.069 | -0.936
-18.5 | -0.144 | 0.14222 | -0.07 | -1.014
-18 | -0.15 | 0.1353 | -0.071 | -1.112
-17.5 | -0.156 | 0.12902 | -0.072 | -1.212
-17 | -0.162 | 0.12312 | -0.073 | -1.313
-16.5 | -0.166 | 0.11761 | -0.074 | -1.414
-16 | -0.17 | 0.11269 | -0.075 | -1.509
-15.5 | -0.172 | 0.10755 | -0.076 | -1.603
-15 | -0.173 | 0.10245 | -0.076 | -1.691
-14.5 | -0.172 | 0.09819 | -0.077 | -1.752
-14 | -0.169 | 0.09322 | -0.078 | -1.809
-13.5 | -0.163 | 0.08883 | -0.078 | -1.83
-13 | -0.153 | 0.08485 | -0.078 | -1.808
-12.5 | -0.141 | 0.07977 | -0.08 | -1.767
-12 | -0.125 | 0.07491 | -0.082 | -1.668
-11.5 | -0.105 | 0.07025 | -0.084 | -1.496
-11 | -0.081 | 0.06585 | -0.086 | -1.237
-10.5 | -0.054 | 0.06162 | -0.087 | -0.875
-10 | -0.023 | 0.0578 | -0.089 | -0.395
-9.5 | 0.012 | 0.05382 | -0.094 | 0.217
-9 | 0.049 | 0.04947 | -0.103 | 0.997
-8.5 | 0.091 | 0.04186 | -0.123 | 2.168
-8 | 0.142 | 0.02177 | -0.16 | 6.529
-7.5 | 0.21 | 0.00477 | -0.192 | 44.059
-7 | 0.266 | 0.0041 | -0.195 | 64.894
-6.5 | 0.322 | 0.00374 | -0.2 | 86.116
-6 | 0.378 | 0.00371 | -0.202 | 101.748
-5.5 | 0.432 | 0.00362 | -0.205 | 119.323
-5 | 0.487 | 0.00343 | -0.207 | 141.953
-4.5 | 0.543 | 0.0034 | -0.209 | 159.815
-4 | 0.599 | 0.0034 | -0.211 | 176.076
-3.5 | 0.655 | 0.00333 | -0.213 | 196.707
-3 | 0.711 | 0.00429 | -0.215 | 165.716
-2.5 | 0.767 | 0.00464 | -0.217 | 165.313
-2 | 0.825 | 0.00471 | -0.219 | 175.107
-1.5 | 0.882 | 0.00486 | -0.221 | 181.214
-1 | 0.936 | 0.00495 | -0.223 | 189.094
-0.5 | 0.993 | 0.00708 | -0.225 | 140.338
0 | 1.063 | 0.00705 | -0.227 | 150.65
0.5 | 1.12 | 0.00721 | -0.229 | 155.186
1 | 1.177 | 0.00809 | -0.231 | 145.45
1.5 | 1.234 | 0.00691 | -0.233 | 178.543
2 | 1.291 | 0.0072 | -0.235 | 179.367
2.5 | 1.347 | 0.00742 | -0.237 | 181.482
3 | 1.402 | 0.00765 | -0.238 | 183.335
3.5 | 1.457 | 0.00997 | -0.24 | 146.094
4 | 1.511 | 0.009 | -0.242 | 167.911
4.5 | 1.564 | 0.00936 | -0.243 | 167.127
5 | 1.616 | 0.00976 | -0.245 | 165.564
5.5 | 1.656 | 0.01023 | -0.246 | 161.816
6 | 1.689 | 0.01285 | -0.248 | 131.409
6.5 | 1.713 | 0.01156 | -0.249 | 148.21
7 | 1.729 | 0.01462 | -0.251 | 118.266
7.5 | 1.735 | 0.01548 | -0.252 | 112.103
8 | 1.73 | 0.01629 | -0.254 | 106.208
8.5 | 1.714 | 0.01727 | -0.255 | 99.221
9 | 1.687 | 0.0182 | -0.256 | 92.673
9.5 | 1.649 | 0.01923 | -0.257 | 85.755
10 | 1.602 | 0.02015 | -0.258 | 79.534
10.5 | 1.547 | 0.01768 | -0.26 | 87.492
11 | 1.484 | 0.02272 | -0.261 | 65.339
11.5 | 1.416 | 0.02437 | -0.262 | 58.119
12 | 1.345 | 0.026 | -0.263 | 51.718
12.5 | 1.27 | 0.02841 | -0.264 | 44.708

## 84. Re 6M Mach 0.10 (2)
BIGFOIL.COM POLAR EXPORT
e58
EPPLER 58 |  |  |  | Cl Max: | 2.1077 | at alpha= | 16 | deg
XFOIL ncrit=9 |  |  |  | L/D Max: | 178.358 | at alpha= | -2 | deg
Re: | 6000000 |  |  | Cd Min: | 0.22141 | at alpha= | -20 | deg
Mach: | 0.1 |  |  | Cl=0 at alpha= | -8.2584 | deg
|  |  |  | @ Cl=0.1, Cd= | 0.0063046
|  |  |  | @ Cl=0.4, Cd= | 0.0044217
|  |  |  | @ Cl=0.6, Cd= | 0.0039035
alpha (deg) | Cl | Cd | Cm | Cl/Cd
-20 | -0.4274 | 0.22141 | -0.0474 | -1.9304
-19.5 | -0.4062 | 0.21439 | -0.0525 | -1.8947
-18.5 | -0.3739 | 0.20203 | -0.0588 | -1.8507
-16.5 | -0.3033 | 0.1739 | -0.0745 | -1.7441
-16 | -0.2831 | 0.16799 | -0.0786 | -1.6852
-15.5 | -0.2637 | 0.16163 | -0.0826 | -1.6315
-15 | -0.2438 | 0.15557 | -0.0865 | -1.5671
-14.5 | -0.2234 | 0.14861 | -0.0903 | -1.5033
-14 | -0.2037 | 0.14192 | -0.0944 | -1.4353
-13.5 | -0.1835 | 0.13527 | -0.0985 | -1.3565
-13 | -0.166 | 0.12933 | -0.1015 | -1.2835
-12.5 | -0.151 | 0.12305 | -0.1038 | -1.2271
-12 | -0.1343 | 0.11695 | -0.1066 | -1.1484
-11.5 | -0.1146 | 0.11053 | -0.1104 | -1.0368
-11 | -0.0994 | 0.10199 | -0.1151 | -0.97461
-9.5 | -0.1474 | 0.01283 | -0.2212 | -11.4887
-9 | -0.0882 | 0.0096 | -0.2251 | -9.1875
-8.5 | -0.0286 | 0.00796 | -0.2271 | -3.593
-8 | 0.0306 | 0.00694 | -0.2284 | 4.4092
-7.5 | 0.089 | 0.00636 | -0.2292 | 13.9937
-7 | 0.1466 | 0.00607 | -0.2296 | 24.1516
-6.5 | 0.2048 | 0.00563 | -0.2303 | 36.3766
-6 | 0.2636 | 0.00506 | -0.231 | 52.0949
-5.5 | 0.3221 | 0.00471 | -0.2317 | 68.3864
-5 | 0.3797 | 0.00452 | -0.232 | 84.0044
-4.5 | 0.4375 | 0.00424 | -0.2324 | 103.184
-4 | 0.4945 | 0.00408 | -0.2327 | 121.201
-3 | 0.6081 | 0.00389 | -0.233 | 156.3239
-2.5 | 0.6637 | 0.00389 | -0.2329 | 170.617
-2 | 0.717 | 0.00402 | -0.2323 | 178.3582
-1.5 | 0.7637 | 0.00443 | -0.2303 | 172.3928
-1 | 0.8082 | 0.00508 | -0.2279 | 159.0945
-0.5 | 0.8584 | 0.00544 | -0.2267 | 157.7941
0 | 0.9016 | 0.00631 | -0.2242 | 142.8843
0.5 | 0.9524 | 0.00668 | -0.2234 | 142.5749
1 | 1.002 | 0.0072 | -0.2222 | 139.1667
1.5 | 1.0547 | 0.00745 | -0.2216 | 141.5705
2 | 1.1034 | 0.0081 | -0.2203 | 136.2222
2.5 | 1.1581 | 0.00822 | -0.2203 | 140.8881
3 | 1.2094 | 0.00876 | -0.2198 | 138.0594
3.5 | 1.2621 | 0.0091 | -0.2193 | 138.6923
4 | 1.3128 | 0.00958 | -0.2184 | 137.0355
4.5 | 1.3607 | 0.00982 | -0.2168 | 138.5642
5 | 1.4111 | 0.01029 | -0.2157 | 137.1331
5.5 | 1.461 | 0.01078 | -0.2145 | 135.5288
6 | 1.5105 | 0.01126 | -0.2133 | 134.1474
6.5 | 1.5591 | 0.01183 | -0.2119 | 131.7921
7 | 1.6053 | 0.01269 | -0.21 | 126.5012
7.5 | 1.6534 | 0.01318 | -0.2086 | 125.4476
8 | 1.7002 | 0.01379 | -0.2069 | 123.2922
8.5 | 1.7452 | 0.01454 | -0.2049 | 120.0275
9 | 1.7887 | 0.0154 | -0.2026 | 116.1494
9.5 | 1.8301 | 0.01641 | -0.1999 | 111.5235
10 | 1.8655 | 0.01759 | -0.1959 | 106.0546
10.5 | 1.8945 | 0.01915 | -0.1908 | 98.9295
11 | 1.9136 | 0.02174 | -0.184 | 88.0221
11.5 | 1.9367 | 0.02386 | -0.1783 | 81.1693
12 | 1.9705 | 0.02484 | -0.1747 | 79.3277
12.5 | 2.0004 | 0.02615 | -0.1706 | 76.4971
13 | 2.0282 | 0.02769 | -0.1663 | 73.2467
13.5 | 2.0504 | 0.02977 | -0.1614 | 68.8747
14 | 2.0683 | 0.03228 | -0.1561 | 64.0737
14.5 | 2.092 | 0.03421 | -0.1519 | 61.1517
15 | 2.101 | 0.03771 | -0.1462 | 55.7147
15.5 | 2.1044 | 0.04189 | -0.1404 | 50.2363
16 | 2.1077 | 0.04624 | -0.1354 | 45.5817
16.5 | 2.1035 | 0.05179 | -0.1306 | 40.6159
17 | 2.09 | 0.05893 | -0.1265 | 35.4658
17.5 | 2.066 | 0.0683 | -0.1239 | 30.2489
18 | 2.0394 | 0.07917 | -0.1237 | 25.7598
18.5 | 2.0133 | 0.09118 | -0.1259 | 22.0805
19 | 1.9652 | 0.10876 | -0.1325 | 18.0691
19.5 | 1.9055 | 0.13069 | -0.1443 | 14.5803
20 | 1.8522 | 0.1527 | -0.1581 | 12.1297

## 85. Re 6M Mach 0.25 (1)
BIGFOIL.COM POLAR EXPORT
e58
EPPLER 58 |  |  |  | Cl Max: | 1.738 | at alpha= | 7 | deg
JavaFoil+Calcfoil stall+Eppler ext transition |  |  |  | L/D Max: | 197.982 | at alpha= | -3.5 | deg
Re: | 6000000 |  |  | Cd Min: | -99 | at alpha= | -17.5 | deg
Mach: | 0.25 |  |  | Cl=0 at alpha= | -9.6667 | deg
|  |  |  | @ Cl=0.1, Cd= | 0.045536
|  |  |  | @ Cl=0.4, Cd= | 0.0036614
|  |  |  | @ Cl=0.6, Cd= | 0.0034097
alpha (deg) | Cl | Cd | Cm | Cl/Cd
-17.5 | -0.038 | -99 | -0.075 | -99
-17 | -0.035 | 0.12625 | -0.076 | -0.28
-16.5 | -0.033 | 0.12021 | -0.076 | -0.275
-16 | -0.031 | 0.11283 | -0.077 | -0.272
-15.5 | -0.028 | 0.10696 | -0.079 | -0.265
-15 | -0.026 | 0.10135 | -0.08 | -0.257
-14.5 | -0.064 | 0.09769 | -0.081 | -0.656
-14 | -0.083 | 0.09308 | -0.081 | -0.897
-13.5 | -0.096 | 0.08901 | -0.082 | -1.077
-13 | -0.103 | 0.08538 | -0.083 | -1.203
-12.5 | -0.104 | 0.08117 | -0.083 | -1.28
-12 | -0.099 | 0.07717 | -0.083 | -1.288
-11.5 | -0.089 | 0.07384 | -0.083 | -1.203
-11 | -0.072 | 0.06882 | -0.085 | -1.049
-10.5 | -0.05 | 0.06383 | -0.087 | -0.778
-10 | -0.022 | 0.05969 | -0.09 | -0.363
-9.5 | 0.011 | 0.05554 | -0.092 | 0.204
-9 | 0.049 | 0.05175 | -0.094 | 0.937
-8.5 | 0.089 | 0.04753 | -0.104 | 1.881
-8 | 0.135 | 0.03919 | -0.129 | 3.446
-7.5 | 0.209 | 0.00664 | -0.192 | 31.537
-7 | 0.27 | 0.0044 | -0.2 | 61.483
-6.5 | 0.329 | 0.00398 | -0.203 | 82.684
-6 | 0.387 | 0.00368 | -0.208 | 105.075
-5.5 | 0.443 | 0.0036 | -0.21 | 123.162
-5 | 0.5 | 0.00348 | -0.212 | 143.691
-4.5 | 0.557 | 0.00347 | -0.215 | 160.562
-4 | 0.614 | 0.00339 | -0.217 | 181.316
-3.5 | 0.672 | 0.00339 | -0.219 | 197.982
-3 | 0.73 | 0.00431 | -0.221 | 169.289
-2.5 | 0.788 | 0.00471 | -0.223 | 167.209
-2 | 0.848 | 0.00479 | -0.225 | 177.123
-1.5 | 0.906 | 0.0049 | -0.227 | 184.975
-1 | 0.961 | 0.00503 | -0.229 | 191.201
-0.5 | 1.02 | 0.00722 | -0.231 | 141.282
0 | 1.092 | 0.00719 | -0.234 | 151.92
0.5 | 1.15 | 0.00744 | -0.236 | 154.705
1 | 1.209 | 0.00836 | -0.237 | 144.679
1.5 | 1.267 | 0.00711 | -0.24 | 178.365
2 | 1.326 | 0.0074 | -0.241 | 179.09
2.5 | 1.383 | 0.00768 | -0.243 | 180.213
3 | 1.44 | 0.00793 | -0.245 | 181.49
3.5 | 1.496 | 0.00898 | -0.247 | 166.584
4 | 1.55 | 0.00933 | -0.248 | 166.079
4.5 | 1.604 | 0.00979 | -0.25 | 163.79
5 | 1.656 | 0.01023 | -0.252 | 161.899
5.5 | 1.693 | 0.01071 | -0.253 | 158.041
6 | 1.72 | 0.01133 | -0.255 | 151.819
6.5 | 1.736 | 0.01225 | -0.256 | 141.729
7 | 1.738 | 0.01557 | -0.258 | 111.65
7.5 | 1.725 | 0.01661 | -0.259 | 103.832
8 | 1.694 | 0.0176 | -0.261 | 96.237
8.5 | 1.645 | 0.01873 | -0.262 | 87.803
9 | 1.576 | 0.01998 | -0.263 | 78.868
9.5 | 1.488 | 0.02129 | -0.264 | 69.907
10 | 1.383 | 0.01892 | -0.266 | 73.102
10.5 | 1.262 | 0.02041 | -0.267 | 61.855
11 | 0.916 | 0.07735 | -0.153 | 11.849
11.5 | 0.794 | 0.08625 | -0.135 | 9.205
12 | 0.674 | 0.08804 | -0.147 | 7.657

## 86. Re 6M Mach 0.25 (2)
BIGFOIL.COM POLAR EXPORT
e58
EPPLER 58 |  |  |  | Cl Max: | 1.8819 | at alpha= | 11 | deg
XFOIL ncrit=9 |  |  |  | L/D Max: | 183.483 | at alpha= | -2 | deg
Re: | 6000000 |  |  | Cd Min: | 0.22334 | at alpha= | -20 | deg
Mach: | 0.25 |  |  | Cl=0 at alpha= | -9.0932 | deg
|  |  |  | @ Cl=0.1, Cd= | 0.0082519
|  |  |  | @ Cl=0.4, Cd= | 0.0045497
|  |  |  | @ Cl=0.6, Cd= | 0.0039778
alpha (deg) | Cl | Cd | Cm | Cl/Cd
-20 | -0.4256 | 0.22334 | -0.051 | -1.9056
-19.5 | -0.4033 | 0.21611 | -0.0564 | -1.8662
-19 | -0.3918 | 0.21036 | -0.0577 | -1.8625
-18.5 | -0.3725 | 0.20382 | -0.0618 | -1.8276
-18 | -0.3529 | 0.19687 | -0.0661 | -1.7926
-17.5 | -0.3329 | 0.18996 | -0.0704 | -1.7525
-17 | -0.3127 | 0.18301 | -0.0747 | -1.7086
-16.5 | -0.2958 | 0.17496 | -0.0789 | -1.6907
-16 | -0.275 | 0.16893 | -0.0831 | -1.6279
-15.5 | -0.2546 | 0.16245 | -0.0873 | -1.5673
-15 | -0.233 | 0.15617 | -0.0915 | -1.492
-14.5 | -0.2119 | 0.14906 | -0.0956 | -1.4216
-14 | -0.1912 | 0.14228 | -0.0999 | -1.3438
-13.5 | -0.1744 | 0.13606 | -0.1026 | -1.2818
-13 | -0.1576 | 0.13019 | -0.1052 | -1.2105
-12.5 | -0.1409 | 0.12375 | -0.108 | -1.1386
-12 | -0.1212 | 0.11737 | -0.1116 | -1.0326
-11.5 | -0.1 | 0.11087 | -0.1157 | -0.90196
-11 | -0.0813 | 0.10303 | -0.1207 | -0.78909
-10.5 | -0.0679 | 0.0967 | -0.1228 | -0.70217
-10 | -0.0475 | 0.09128 | -0.126 | -0.52038
-9.5 | -0.0192 | 0.08599 | -0.131 | -0.22328
-9 | 0.0044 | 0.08117 | -0.1338 | 0.054207
-8.5 | 0.0288 | 0.07577 | -0.1377 | 0.3801
-8 | 0.0618 | 0.06949 | -0.1448 | 0.88934
-7.5 | 0.0726 | 0.00924 | -0.2341 | 7.8571
-7 | 0.1386 | 0.00686 | -0.2368 | 20.2041
-6.5 | 0.2009 | 0.00617 | -0.2373 | 32.5608
-6 | 0.2633 | 0.00551 | -0.238 | 47.7858
-5.5 | 0.3257 | 0.00493 | -0.2387 | 66.0649
-5 | 0.3865 | 0.00461 | -0.239 | 83.8395
-4.5 | 0.447 | 0.00434 | -0.2393 | 102.9954
-4 | 0.5063 | 0.00416 | -0.2394 | 121.7067
-3 | 0.6246 | 0.00393 | -0.2397 | 158.9313
-2.5 | 0.6824 | 0.0039 | -0.2396 | 174.9744
-2 | 0.7376 | 0.00402 | -0.2389 | 183.4826
-1.5 | 0.7847 | 0.00447 | -0.2365 | 175.5481
-1 | 0.8287 | 0.00518 | -0.2336 | 159.9807
-0.5 | 0.8798 | 0.00557 | -0.2322 | 157.9533
0 | 0.9243 | 0.00641 | -0.2295 | 144.1966
0.5 | 0.9757 | 0.00685 | -0.2284 | 142.438
1 | 1.027 | 0.00734 | -0.2272 | 139.9183
1.5 | 1.081 | 0.00763 | -0.2264 | 141.6776
2 | 1.1313 | 0.00826 | -0.2249 | 136.9613
2.5 | 1.1868 | 0.00847 | -0.2245 | 140.1181
3 | 1.2404 | 0.00901 | -0.224 | 137.6693
3.5 | 1.2931 | 0.00959 | -0.223 | 134.8384
4 | 1.3478 | 0.0099 | -0.2222 | 136.1414
4.5 | 1.3974 | 0.01015 | -0.2202 | 137.6749
5 | 1.4491 | 0.01074 | -0.2185 | 134.9255
5.5 | 1.5011 | 0.01122 | -0.217 | 133.7879
6 | 1.552 | 0.01182 | -0.2151 | 131.3029
6.5 | 1.6016 | 0.01256 | -0.2129 | 127.5159
7 | 1.6501 | 0.01341 | -0.2104 | 123.05
7.5 | 1.6981 | 0.01423 | -0.2078 | 119.3324
8 | 1.7429 | 0.01538 | -0.2045 | 113.3225
8.5 | 1.7813 | 0.01677 | -0.1998 | 106.2194
9 | 1.8172 | 0.01814 | -0.1947 | 100.1764
9.5 | 1.8488 | 0.02 | -0.1889 | 92.44
10 | 1.8586 | 0.02437 | -0.1795 | 76.2659
10.5 | 1.8708 | 0.02844 | -0.1711 | 65.7806
11 | 1.8819 | 0.03238 | -0.1632 | 58.1192
11.5 | 1.8486 | 0.04135 | -0.1507 | 44.7062
12 | 1.8017 | 0.05189 | -0.1397 | 34.7215
12.5 | 1.7465 | 0.06439 | -0.1323 | 27.1238
13 | 1.6881 | 0.07946 | -0.1306 | 21.2447
13.5 | 1.6534 | 0.09352 | -0.1341 | 17.6796
14 | 1.6086 | 0.11281 | -0.1441 | 14.2594
14.5 | 1.5844 | 0.13053 | -0.1554 | 12.1382
15 | 1.5593 | 0.15053 | -0.1687 | 10.3587
15.5 | 1.5414 | 0.16879 | -0.18 | 9.1321
16 | 1.5237 | 0.18628 | -0.1906 | 8.1796

## 87. Re 6M Mach 0.50 (1)
BIGFOIL.COM POLAR EXPORT
e58
EPPLER 58 |  |  |  | Cl Max: | 1.812 | at alpha= | 5 | deg
JavaFoil+Calcfoil stall+Eppler ext transition |  |  |  | L/D Max: | 214.886 | at alpha= | -3.5 | deg
Re: | 6000000 |  |  | Cd Min: | -99 | at alpha= | -20 | deg
Mach: | 0.5 |  |  | Cl=0 at alpha= | -9.6667 | deg
|  |  |  | @ Cl=0.1, Cd= | 0.048753
|  |  |  | @ Cl=0.4, Cd= | 0.010411
|  |  |  | @ Cl=0.6, Cd= | 0.0037518
alpha (deg) | Cl | Cd | Cm | Cl/Cd
-20 | -0.458 | -99 | -0.091 | -99
-19.5 | -0.437 | -99 | -0.092 | -99
-19 | -0.416 | -99 | -0.091 | -99
-18.5 | -0.395 | -99 | -0.092 | -99
-18 | -0.374 | -99 | -0.093 | -99
-17.5 | -0.353 | -99 | -0.094 | -99
-17 | -0.331 | -99 | -0.095 | -99
-16.5 | -0.31 | -99 | -0.096 | -99
-16 | -0.288 | -99 | -0.098 | -99
-15.5 | -0.266 | -99 | -0.098 | -99
-15 | -0.245 | -99 | -0.1 | -99
-14.5 | -0.223 | -99 | -0.103 | -99
-14 | -0.2 | -99 | -0.105 | -99
-13.5 | -0.178 | -99 | -0.108 | -99
-13 | -0.156 | -99 | -0.114 | -99
-12.5 | -0.133 | -99 | -0.119 | -99
-12 | -0.111 | -99 | -0.125 | -99
-11.5 | -0.088 | -99 | -0.131 | -99
-11 | -0.064 | -99 | -0.137 | -99
-10.5 | -0.04 | -99 | -0.142 | -99
-10 | -0.016 | 0.04499 | -0.146 | -0.364
-9.5 | 0.008 | 0.07719 | -0.091 | 0.101
-9 | 0.032 | 0.05925 | -0.1 | 0.533
-8.5 | 0.056 | 0.05393 | -0.101 | 1.029
-8 | 0.08 | 0.04949 | -0.103 | 1.609
-7.5 | 0.169 | 0.04621 | -0.106 | 3.666
-7 | 0.235 | 0.04178 | -0.11 | 5.613
-6.5 | 0.294 | 0.03889 | -0.11 | 7.552
-6 | 0.422 | 0.0045 | -0.227 | 93.642
-5.5 | 0.488 | 0.00407 | -0.231 | 119.834
-5 | 0.553 | 0.00388 | -0.234 | 142.803
-4.5 | 0.619 | 0.0037 | -0.237 | 167.226
-4 | 0.684 | 0.00357 | -0.242 | 191.221
-3.5 | 0.749 | 0.00348 | -0.244 | 214.886
-3 | 0.814 | 0.00487 | -0.247 | 167.222
-2.5 | 0.879 | 0.00497 | -0.249 | 176.954
-2 | 0.946 | 0.00511 | -0.251 | 185.156
-1.5 | 1.01 | 0.00528 | -0.254 | 191.323
-1 | 1.072 | 0.00768 | -0.256 | 139.475
-0.5 | 1.137 | 0.00793 | -0.258 | 143.251
0 | 1.219 | 0.00791 | -0.26 | 154.192
0.5 | 1.284 | 0.00894 | -0.263 | 143.612
1 | 1.349 | 0.00932 | -0.265 | 144.699
1.5 | 1.414 | 0.00829 | -0.267 | 170.604
2 | 1.478 | 0.00857 | -0.27 | 172.568
2.5 | 1.541 | 0.00895 | -0.272 | 172.248
3 | 1.602 | 0.01018 | -0.274 | 157.305
3.5 | 1.66 | 0.01068 | -0.276 | 155.324
4 | 1.715 | 0.0113 | -0.278 | 151.795
4.5 | 1.766 | 0.01181 | -0.279 | 149.548
5 | 1.812 | 0.01508 | -0.281 | 120.187
5.5 | 1.808 | 0.0137 | -0.283 | 131.973
6 | 1.73 | 0.0155 | -0.285 | 111.592
6.5 | 0.837 | 0.05274 | -0.124 | 15.865
7 | 0.87 | 0.0567 | -0.153 | 15.351
7.5 | 0.903 | 0.0584 | -0.168 | 15.466
8 | 0.928 | 0.06573 | -0.16 | 14.118
8.5 | 0.952 | 0.0656 | -0.147 | 14.505
9 | 0.984 | 0.06878 | -0.161 | 14.3
9.5 | 1.016 | 0.07309 | -0.171 | 13.897
10 | 1.04 | 0.0729 | -0.162 | 14.261

## 88. Re 6M Mach 0.50 (2)
BIGFOIL.COM POLAR EXPORT
e58
EPPLER 58 |  |  |  | Cl Max: | 1.718 | at alpha= | 7 | deg
XFOIL ncrit=9 |  |  |  | L/D Max: | 202.029 | at alpha= | -2 | deg
Re: | 6000000 |  |  | Cd Min: | 0.23641 | at alpha= | -20 | deg
Mach: | 0.5 |  |  | Cl=0 at alpha= | -10.3449 | deg
|  |  |  | @ Cl=0.1, Cd= | 0.076298
|  |  |  | @ Cl=0.4, Cd= | 0.016576
|  |  |  | @ Cl=0.6, Cd= | 0.0044135
alpha (deg) | Cl | Cd | Cm | Cl/Cd
-20 | -0.4385 | 0.23641 | -0.0613 | -1.8548
-19.5 | -0.4135 | 0.22834 | -0.067 | -1.8109
-19 | -0.3883 | 0.2204 | -0.0727 | -1.7618
-18.5 | -0.3629 | 0.21265 | -0.0783 | -1.7066
-18 | -0.3379 | 0.20466 | -0.0837 | -1.651
-17.5 | -0.3128 | 0.19683 | -0.0892 | -1.5892
-17 | -0.2875 | 0.18907 | -0.0946 | -1.5206
-16.5 | -0.2643 | 0.18078 | -0.0999 | -1.462
-16 | -0.242 | 0.17412 | -0.104 | -1.3898
-15.5 | -0.2217 | 0.16745 | -0.1074 | -1.324
-15 | -0.1999 | 0.16072 | -0.1111 | -1.2438
-14.5 | -0.178 | 0.15335 | -0.1149 | -1.1607
-14 | -0.1555 | 0.14631 | -0.1191 | -1.0628
-13.5 | -0.1322 | 0.13931 | -0.1234 | -0.94896
-13 | -0.1077 | 0.13258 | -0.1281 | -0.81234
-12.5 | -0.0859 | 0.1257 | -0.132 | -0.68337
-12 | -0.0682 | 0.11963 | -0.1341 | -0.57009
-11.5 | -0.0485 | 0.11335 | -0.137 | -0.42788
-11 | -0.0283 | 0.10655 | -0.1407 | -0.2656
-10 | 0.0149 | 0.09346 | -0.1483 | 0.15943
-9.5 | 0.037 | 0.08843 | -0.1508 | 0.41841
-9 | 0.0649 | 0.08309 | -0.155 | 0.78108
-8.5 | 0.0947 | 0.07752 | -0.1594 | 1.2216
-8 | 0.1179 | 0.07217 | -0.1625 | 1.6336
-7.5 | 0.1541 | 0.06606 | -0.1696 | 2.3327
-7 | 0.1901 | 0.06004 | -0.1767 | 3.1662
-6.5 | 0.22 | 0.05327 | -0.1846 | 4.1299
-6 | 0.2464 | 0.04664 | -0.1918 | 5.283
-5.5 | 0.2838 | 0.03727 | -0.2071 | 7.6147
-5 | 0.3601 | 0.02215 | -0.2386 | 16.2573
-4.5 | 0.4772 | 0.00579 | -0.268 | 82.418
-4 | 0.5546 | 0.0046 | -0.2692 | 120.5652
-3.5 | 0.6252 | 0.00431 | -0.2689 | 145.058
-3 | 0.6951 | 0.00417 | -0.2688 | 166.6906
-2.5 | 0.7629 | 0.00403 | -0.2686 | 189.3052
-2 | 0.8263 | 0.00409 | -0.2676 | 202.0293
-1.5 | 0.8751 | 0.00462 | -0.2634 | 189.4156
-1 | 0.9117 | 0.00566 | -0.257 | 161.0777
-0.5 | 0.9613 | 0.0063 | -0.2535 | 152.5873
0 | 1.0123 | 0.00695 | -0.2503 | 145.6547
0.5 | 1.0607 | 0.00783 | -0.2466 | 135.4662
1 | 1.1216 | 0.00807 | -0.2455 | 138.9839
1.5 | 1.1728 | 0.00876 | -0.2421 | 133.8813
2 | 1.23 | 0.00911 | -0.2397 | 135.0165
2.5 | 1.2877 | 0.00951 | -0.2372 | 135.4048
3.5 | 1.4039 | 0.01104 | -0.2325 | 127.1649
4 | 1.4667 | 0.01151 | -0.2304 | 127.4283
4.5 | 1.5217 | 0.01193 | -0.2262 | 127.5524
5 | 1.5767 | 0.01296 | -0.2215 | 121.659
5.5 | 1.6288 | 0.01433 | -0.2158 | 113.6636
6 | 1.6696 | 0.01679 | -0.2075 | 99.4401
6.5 | 1.6945 | 0.02109 | -0.1964 | 80.3461
7 | 1.718 | 0.02722 | -0.1855 | 63.1154
7.5 | 1.714 | 0.03535 | -0.1728 | 48.4866
8 | 1.6848 | 0.04474 | -0.1603 | 37.6576
8.5 | 1.6433 | 0.05589 | -0.1507 | 29.4024
9 | 1.5928 | 0.06959 | -0.1458 | 22.8883
9.5 | 1.5475 | 0.0846 | -0.1476 | 18.292
10 | 1.5053 | 0.10276 | -0.1567 | 14.6487
10.5 | 1.472 | 0.1236 | -0.1713 | 11.9094
11 | 1.4498 | 0.14495 | -0.1853 | 10.0021
11.5 | 1.4347 | 0.16374 | -0.1968 | 8.7621
12 | 1.4275 | 0.18062 | -0.2074 | 7.9033

## 89. Re 7M Mach 0.00 (1)
BIGFOIL.COM POLAR EXPORT
e58
EPPLER 58 |  |  |  | Cl Max: | 1.734 | at alpha= | 7.5 | deg
JavaFoil+Calcfoil stall+Eppler ext transition |  |  |  | L/D Max: | 185.623 | at alpha= | 3 | deg
Re: | 7000000 |  |  | Cd Min: | 0.00333 | at alpha= | -4.5 | deg
Mach: | 0 |  |  | Cl=0 at alpha= | -9.6714 | deg
|  |  |  | @ Cl=0.1, Cd= | 0.034725
|  |  |  | @ Cl=0.4, Cd= | 0.0035044
|  |  |  | @ Cl=0.6, Cd= | 0.0034007
alpha (deg) | Cl | Cd | Cm | Cl/Cd
-20 | -0.152 | 0.15835 | -0.067 | -0.959
-19.5 | -0.157 | 0.15062 | -0.068 | -1.045
-19 | -0.163 | 0.14518 | -0.069 | -1.122
-18.5 | -0.168 | 0.14008 | -0.07 | -1.2
-18 | -0.173 | 0.13348 | -0.071 | -1.297
-17.5 | -0.178 | 0.12721 | -0.072 | -1.396
-17 | -0.181 | 0.12134 | -0.073 | -1.495
-16.5 | -0.184 | 0.1166 | -0.073 | -1.581
-16 | -0.186 | 0.11131 | -0.075 | -1.674
-15.5 | -0.187 | 0.10639 | -0.075 | -1.757
-15 | -0.186 | 0.10173 | -0.076 | -1.827
-14.5 | -0.183 | 0.09731 | -0.077 | -1.879
-14 | -0.178 | 0.09264 | -0.078 | -1.917
-13.5 | -0.17 | 0.08833 | -0.078 | -1.922
-13 | -0.159 | 0.08375 | -0.079 | -1.899
-12.5 | -0.145 | 0.07824 | -0.081 | -1.855
-12 | -0.128 | 0.0736 | -0.082 | -1.737
-11.5 | -0.107 | 0.06941 | -0.084 | -1.541
-11 | -0.082 | 0.06514 | -0.086 | -1.266
-10.5 | -0.054 | 0.06108 | -0.088 | -0.891
-10 | -0.023 | 0.05685 | -0.092 | -0.404
-9.5 | 0.012 | 0.05283 | -0.098 | 0.222
-9 | 0.05 | 0.04759 | -0.11 | 1.042
-8.5 | 0.091 | 0.03889 | -0.129 | 2.35
-8 | 0.148 | 0.01251 | -0.174 | 11.842
-7.5 | 0.21 | 0.00455 | -0.191 | 46.147
-7 | 0.265 | 0.00405 | -0.197 | 65.43
-6.5 | 0.321 | 0.0037 | -0.199 | 86.625
-6 | 0.376 | 0.00354 | -0.201 | 106.117
-5.5 | 0.43 | 0.00346 | -0.204 | 124.437
-5 | 0.485 | 0.00337 | -0.206 | 143.95
-4.5 | 0.54 | 0.00333 | -0.208 | 162.174
-4 | 0.596 | 0.00334 | -0.21 | 178.376
-3.5 | 0.652 | 0.00419 | -0.212 | 155.632
-3 | 0.708 | 0.00446 | -0.214 | 158.52
-2.5 | 0.764 | 0.0046 | -0.216 | 166.166
-2 | 0.821 | 0.00468 | -0.218 | 175.367
-1.5 | 0.877 | 0.00482 | -0.22 | 182.027
-1 | 0.932 | 0.00672 | -0.222 | 138.705
-0.5 | 0.988 | 0.00692 | -0.224 | 142.86
0 | 1.057 | 0.00685 | -0.226 | 154.398
0.5 | 1.114 | 0.00712 | -0.228 | 156.409
1 | 1.171 | 0.00793 | -0.23 | 147.679
1.5 | 1.228 | 0.00691 | -0.232 | 177.555
2 | 1.284 | 0.00707 | -0.234 | 181.656
2.5 | 1.34 | 0.0073 | -0.236 | 183.509
3 | 1.396 | 0.00752 | -0.237 | 185.623
3.5 | 1.45 | 0.00846 | -0.239 | 171.454
4 | 1.504 | 0.00878 | -0.241 | 171.273
4.5 | 1.557 | 0.00917 | -0.242 | 169.781
5 | 1.609 | 0.0096 | -0.244 | 167.609
5.5 | 1.649 | 0.00997 | -0.245 | 165.337
6 | 1.682 | 0.01242 | -0.247 | 135.501
6.5 | 1.709 | 0.01124 | -0.248 | 152.028
7 | 1.726 | 0.01419 | -0.25 | 121.625
7.5 | 1.734 | 0.01488 | -0.251 | 116.537
8 | 1.733 | 0.01572 | -0.252 | 110.192
8.5 | 1.721 | 0.01654 | -0.254 | 104.018
9 | 1.699 | 0.0174 | -0.255 | 97.67
9.5 | 1.668 | 0.01832 | -0.256 | 91.013
10 | 1.627 | 0.01936 | -0.257 | 84.039
10.5 | 1.579 | 0.01695 | -0.258 | 93.129
11 | 1.524 | 0.02162 | -0.259 | 70.512
11.5 | 1.464 | 0.02308 | -0.261 | 63.437
12 | 1.4 | 0.02437 | -0.262 | 57.466
12.5 | 1.334 | 0.02162 | -0.263 | 61.685

## 90. Re 7M Mach 0.00 (2)
BIGFOIL.COM POLAR EXPORT
e58
EPPLER 58 |  |  |  | Cl Max: | 2.1757 | at alpha= | 17 | deg
XFOIL ncrit=9 |  |  |  | L/D Max: | 171.719 | at alpha= | -2.5 | deg
Re: | 7000000 |  |  | Cd Min: | 0.1481 | at alpha= | -14.5 | deg
Mach: | 0 |  |  | Cl=0 at alpha= | -8.2954 | deg
|  |  |  | @ Cl=0.1, Cd= | 0.0058663
|  |  |  | @ Cl=0.4, Cd= | 0.0042448
|  |  |  | @ Cl=0.6, Cd= | 0.0038088
alpha (deg) | Cl | Cd | Cm | Cl/Cd
-14.5 | -0.2225 | 0.1481 | -0.0904 | -1.5024
-13.5 | -0.1828 | 0.13481 | -0.0986 | -1.356
-13 | -0.1684 | 0.12925 | -0.1004 | -1.3029
-12.5 | -0.1533 | 0.12293 | -0.1029 | -1.2471
-12 | -0.135 | 0.11664 | -0.1063 | -1.1574
-10 | -0.1975 | 0.01541 | -0.2162 | -12.8164
-9.5 | -0.1408 | 0.01065 | -0.2219 | -13.2207
-9 | -0.0824 | 0.00859 | -0.2245 | -9.5925
-8.5 | -0.0239 | 0.00731 | -0.2261 | -3.2695
-8 | 0.0345 | 0.00635 | -0.2274 | 5.4331
-7.5 | 0.092 | 0.0059 | -0.2282 | 15.5932
-7 | 0.149 | 0.00566 | -0.2287 | 26.3251
-6.5 | 0.2056 | 0.00544 | -0.229 | 37.7941
-6 | 0.2645 | 0.00484 | -0.23 | 54.6488
-5.5 | 0.3223 | 0.00449 | -0.2306 | 71.7817
-5 | 0.3789 | 0.00434 | -0.2309 | 87.3041
-4.5 | 0.4365 | 0.00408 | -0.2314 | 106.9853
-4 | 0.493 | 0.00394 | -0.2316 | 125.1269
-3.5 | 0.5489 | 0.0039 | -0.2317 | 140.7436
-3 | 0.6049 | 0.0038 | -0.2318 | 159.1842
-2.5 | 0.6594 | 0.00384 | -0.2315 | 171.7188
-2 | 0.7083 | 0.00419 | -0.23 | 169.0453
-1.5 | 0.7507 | 0.00498 | -0.2272 | 150.743
-1 | 0.8022 | 0.0052 | -0.2264 | 154.2692
-0.5 | 0.8513 | 0.00564 | -0.2252 | 150.9397
0 | 0.8975 | 0.00633 | -0.2233 | 141.7852
0.5 | 0.9464 | 0.00685 | -0.2222 | 138.1606
1 | 0.9995 | 0.00706 | -0.2218 | 141.5722
1.5 | 1.0489 | 0.00761 | -0.2206 | 137.8318
2 | 1.1011 | 0.00789 | -0.22 | 139.5564
2.5 | 1.1543 | 0.00811 | -0.2197 | 142.3305
3.5 | 1.2567 | 0.0091 | -0.2187 | 138.0989
4 | 1.3094 | 0.0094 | -0.2183 | 139.2979
4.5 | 1.358 | 0.0095 | -0.217 | 142.9474
5 | 1.4081 | 0.00997 | -0.216 | 141.2337
5.5 | 1.4581 | 0.0104 | -0.215 | 140.2019
6 | 1.5075 | 0.01086 | -0.2139 | 138.8122
6.5 | 1.5558 | 0.01142 | -0.2126 | 136.2347
7 | 1.6027 | 0.01213 | -0.211 | 132.127
7.5 | 1.6507 | 0.0126 | -0.2098 | 131.0079
8 | 1.6977 | 0.01314 | -0.2084 | 129.2009
8.5 | 1.7432 | 0.01381 | -0.2067 | 126.2274
9 | 1.7869 | 0.01462 | -0.2046 | 122.223
9.5 | 1.8288 | 0.01556 | -0.2022 | 117.5321
10 | 1.8681 | 0.0167 | -0.1994 | 111.8623
10.5 | 1.8998 | 0.01821 | -0.195 | 104.3273
11 | 1.924 | 0.02004 | -0.1892 | 96.008
11.5 | 1.9512 | 0.02154 | -0.1843 | 90.585
12 | 1.9847 | 0.02244 | -0.1808 | 88.4447
12.5 | 2.0156 | 0.02356 | -0.1769 | 85.5518
13 | 2.045 | 0.02481 | -0.1729 | 82.4264
13.5 | 2.0705 | 0.02646 | -0.1684 | 78.2502
14 | 2.0935 | 0.02832 | -0.1638 | 73.923
14.5 | 2.1212 | 0.02971 | -0.1601 | 71.3968
15 | 2.1389 | 0.03207 | -0.1551 | 66.6947
15.5 | 2.1532 | 0.03482 | -0.1501 | 61.838
16 | 2.1701 | 0.0373 | -0.1457 | 58.1796
16.5 | 2.1751 | 0.04118 | -0.1404 | 52.8193
17 | 2.1757 | 0.0456 | -0.1353 | 47.7127
17.5 | 2.1541 | 0.05312 | -0.1295 | 40.5516
18 | 2.1479 | 0.05927 | -0.1261 | 36.2392
18.5 | 2.127 | 0.06807 | -0.1237 | 31.2472
19 | 2.099 | 0.07897 | -0.1234 | 26.5797
19.5 | 2.0502 | 0.09487 | -0.1268 | 21.6106
20 | 2.0533 | 0.102 | -0.1288 | 20.1304

## 91. Re 7M Mach 0.10 (1)
BIGFOIL.COM POLAR EXPORT
e58
EPPLER 58 |  |  |  | Cl Max: | 1.735 | at alpha= | 7.5 | deg
JavaFoil+Calcfoil stall+Eppler ext transition |  |  |  | L/D Max: | 187.126 | at alpha= | 3 | deg
Re: | 7000000 |  |  | Cd Min: | 0.00334 | at alpha= | -4 | deg
Mach: | 0.1 |  |  | Cl=0 at alpha= | -9.6714 | deg
|  |  |  | @ Cl=0.1, Cd= | 0.036909
|  |  |  | @ Cl=0.4, Cd= | 0.0035426
|  |  |  | @ Cl=0.6, Cd= | 0.0033557
alpha (deg) | Cl | Cd | Cm | Cl/Cd
-20 | -0.125 | 0.15903 | -0.067 | -0.784
-19.5 | -0.131 | 0.15237 | -0.068 | -0.861
-19 | -0.138 | 0.14643 | -0.069 | -0.941
-18.5 | -0.144 | 0.14012 | -0.07 | -1.029
-18 | -0.15 | 0.13505 | -0.071 | -1.114
-17.5 | -0.156 | 0.12906 | -0.072 | -1.211
-17 | -0.162 | 0.12313 | -0.073 | -1.313
-16.5 | -0.166 | 0.11752 | -0.074 | -1.415
-16 | -0.17 | 0.11217 | -0.075 | -1.516
-15.5 | -0.172 | 0.10685 | -0.076 | -1.614
-15 | -0.173 | 0.10157 | -0.077 | -1.705
-14.5 | -0.172 | 0.09724 | -0.078 | -1.77
-14 | -0.169 | 0.09231 | -0.078 | -1.827
-13.5 | -0.163 | 0.08819 | -0.079 | -1.843
-13 | -0.153 | 0.08459 | -0.079 | -1.813
-12.5 | -0.141 | 0.07913 | -0.081 | -1.781
-12 | -0.125 | 0.07431 | -0.082 | -1.681
-11.5 | -0.105 | 0.06973 | -0.084 | -1.507
-11 | -0.081 | 0.06522 | -0.086 | -1.248
-10.5 | -0.054 | 0.06143 | -0.088 | -0.878
-10 | -0.023 | 0.05752 | -0.089 | -0.397
-9.5 | 0.012 | 0.05343 | -0.096 | 0.219
-9 | 0.05 | 0.04759 | -0.111 | 1.042
-8.5 | 0.091 | 0.04013 | -0.127 | 2.272
-8 | 0.142 | 0.02188 | -0.16 | 6.49
-7.5 | 0.211 | 0.00464 | -0.192 | 45.378
-7 | 0.266 | 0.00409 | -0.195 | 65.063
-6.5 | 0.322 | 0.00374 | -0.2 | 86.031
-6 | 0.378 | 0.00362 | -0.202 | 104.267
-5.5 | 0.432 | 0.00343 | -0.205 | 126.128
-5 | 0.487 | 0.00338 | -0.207 | 144.202
-4.5 | 0.543 | 0.00336 | -0.209 | 161.348
-4 | 0.599 | 0.00334 | -0.211 | 178.958
-3.5 | 0.655 | 0.00422 | -0.213 | 155.132
-3 | 0.711 | 0.00447 | -0.215 | 158.9
-2.5 | 0.767 | 0.00463 | -0.217 | 165.585
-2 | 0.825 | 0.0047 | -0.219 | 175.422
-1.5 | 0.882 | 0.00481 | -0.221 | 183.336
-1 | 0.936 | 0.00674 | -0.223 | 138.9
-0.5 | 0.993 | 0.00696 | -0.225 | 142.763
0 | 1.063 | 0.00688 | -0.227 | 154.438
0.5 | 1.12 | 0.00711 | -0.229 | 157.402
1 | 1.177 | 0.00797 | -0.231 | 147.623
1.5 | 1.234 | 0.00688 | -0.233 | 179.295
2 | 1.291 | 0.00705 | -0.235 | 182.991
2.5 | 1.347 | 0.00726 | -0.237 | 185.525
3 | 1.402 | 0.00749 | -0.238 | 187.126
3.5 | 1.457 | 0.00845 | -0.24 | 172.453
4 | 1.511 | 0.00881 | -0.242 | 171.455
4.5 | 1.564 | 0.00918 | -0.243 | 170.358
5 | 1.616 | 0.00955 | -0.245 | 169.138
5.5 | 1.656 | 0.00999 | -0.246 | 165.824
6 | 1.689 | 0.01053 | -0.248 | 160.367
6.5 | 1.713 | 0.01127 | -0.249 | 152.099
7 | 1.729 | 0.01431 | -0.251 | 120.812
7.5 | 1.735 | 0.01508 | -0.252 | 115.019
8 | 1.73 | 0.01588 | -0.254 | 108.963
8.5 | 1.714 | 0.0167 | -0.255 | 102.604
9 | 1.687 | 0.01773 | -0.256 | 95.15
9.5 | 1.649 | 0.0187 | -0.257 | 88.218
10 | 1.602 | 0.01963 | -0.258 | 81.635
10.5 | 1.547 | 0.0172 | -0.26 | 89.911
11 | 1.484 | 0.02206 | -0.261 | 67.292
11.5 | 1.416 | 0.02353 | -0.262 | 60.204
12 | 1.345 | 0.02511 | -0.263 | 53.544
12.5 | 1.27 | 0.02757 | -0.264 | 46.073

## 92. Re 7M Mach 0.10 (2)
BIGFOIL.COM POLAR EXPORT
e58
EPPLER 58 |  |  |  | Cl Max: | 2.1454 | at alpha= | 16.5 | deg
XFOIL ncrit=9 |  |  |  | L/D Max: | 172.63 | at alpha= | -2.5 | deg
Re: | 7000000 |  |  | Cd Min: | 0.22075 | at alpha= | -20 | deg
Mach: | 0.1 |  |  | Cl=0 at alpha= | -8.2655 | deg
|  |  |  | @ Cl=0.1, Cd= | 0.005933
|  |  |  | @ Cl=0.4, Cd= | 0.004243
|  |  |  | @ Cl=0.6, Cd= | 0.0038106
alpha (deg) | Cl | Cd | Cm | Cl/Cd
-20 | -0.4226 | 0.22075 | -0.0491 | -1.9144
-19.5 | -0.4017 | 0.21374 | -0.0541 | -1.8794
-19 | -0.3808 | 0.20686 | -0.059 | -1.8409
-18.5 | -0.3705 | 0.20155 | -0.06 | -1.8383
-18 | -0.3528 | 0.19487 | -0.0638 | -1.8104
-17.5 | -0.3343 | 0.18814 | -0.0677 | -1.7769
-17 | -0.3156 | 0.18137 | -0.0717 | -1.7401
-16.5 | -0.298 | 0.17417 | -0.0755 | -1.711
-15.5 | -0.1212 | 0.14002 | -0.1003 | -0.86559
-14.5 | -0.2204 | 0.14818 | -0.0914 | -1.4874
-14 | -0.2006 | 0.14149 | -0.0955 | -1.4178
-13.5 | -0.1819 | 0.13504 | -0.0991 | -1.347
-13 | -0.1668 | 0.1294 | -0.1011 | -1.289
-12.5 | -0.1513 | 0.12304 | -0.1037 | -1.2297
-12 | -0.1326 | 0.11671 | -0.1072 | -1.1361
-11.5 | -0.1121 | 0.11022 | -0.1112 | -1.0171
-11 | -0.0992 | 0.10101 | -0.1159 | -0.98208
-9.5 | -0.1469 | 0.01302 | -0.2209 | -11.2826
-9 | -0.0875 | 0.00945 | -0.2253 | -9.2593
-8.5 | -0.0279 | 0.00774 | -0.2273 | -3.6047
-8 | 0.0316 | 0.00663 | -0.2287 | 4.7662
-7.5 | 0.0903 | 0.00598 | -0.2296 | 15.1003
-7 | 0.1481 | 0.0057 | -0.2301 | 25.9825
-6.5 | 0.2053 | 0.00547 | -0.2304 | 37.532
-6 | 0.2647 | 0.00489 | -0.2313 | 54.1309
-5.5 | 0.3231 | 0.00453 | -0.2319 | 71.3245
-4.5 | 0.4383 | 0.0041 | -0.2326 | 106.9024
-4 | 0.4952 | 0.00395 | -0.2329 | 125.3671
-3 | 0.608 | 0.0038 | -0.233 | 160
-2.5 | 0.6629 | 0.00384 | -0.2328 | 172.6302
-2 | 0.7121 | 0.00418 | -0.2312 | 170.3589
-1.5 | 0.7542 | 0.00499 | -0.2283 | 151.1423
-1 | 0.806 | 0.00522 | -0.2275 | 154.4061
-0.5 | 0.8551 | 0.00567 | -0.2261 | 150.8113
0 | 0.9017 | 0.00634 | -0.2243 | 142.224
0.5 | 0.9508 | 0.00688 | -0.2231 | 138.1977
1 | 1.0042 | 0.00708 | -0.2227 | 141.8362
1.5 | 1.0537 | 0.00765 | -0.2215 | 137.7386
2 | 1.1063 | 0.00792 | -0.2209 | 139.6843
2.5 | 1.1598 | 0.00815 | -0.2206 | 142.3067
3 | 1.2113 | 0.00866 | -0.2201 | 139.873
3.5 | 1.2628 | 0.00916 | -0.2194 | 137.8603
4 | 1.3159 | 0.00945 | -0.219 | 139.2487
4.5 | 1.3649 | 0.00956 | -0.2176 | 142.772
5 | 1.4153 | 0.01004 | -0.2166 | 140.9661
5.5 | 1.4657 | 0.01047 | -0.2155 | 139.9904
6 | 1.5154 | 0.01095 | -0.2143 | 138.3927
6.5 | 1.564 | 0.01153 | -0.2129 | 135.6461
7 | 1.6114 | 0.01223 | -0.2113 | 131.758
7.5 | 1.6597 | 0.01272 | -0.2099 | 130.4796
8 | 1.7068 | 0.01331 | -0.2083 | 128.2344
8.5 | 1.7523 | 0.01405 | -0.2064 | 124.7189
9 | 1.796 | 0.01492 | -0.2041 | 120.3753
9.5 | 1.8375 | 0.01597 | -0.2014 | 115.0595
10 | 1.8744 | 0.01729 | -0.1977 | 108.4095
10.5 | 1.8992 | 0.01928 | -0.1917 | 98.5062
11 | 1.9299 | 0.02056 | -0.1871 | 93.8667
11.5 | 1.9575 | 0.02216 | -0.1821 | 88.3348
12 | 1.9909 | 0.02312 | -0.1783 | 86.1116
12.5 | 2.0224 | 0.02432 | -0.1744 | 83.1579
13 | 2.0513 | 0.02574 | -0.1701 | 79.6931
13.5 | 2.0753 | 0.02761 | -0.1653 | 75.1648
14 | 2.096 | 0.02982 | -0.1601 | 70.2884
14.5 | 2.12 | 0.03167 | -0.1558 | 66.9403
15 | 2.1331 | 0.03468 | -0.1502 | 61.5081
15.5 | 2.141 | 0.03824 | -0.1445 | 55.9885
16 | 2.1419 | 0.04269 | -0.1386 | 50.1733
16.5 | 2.1454 | 0.04708 | -0.1339 | 45.5692
17 | 2.1194 | 0.05537 | -0.128 | 38.277
17.5 | 2.0881 | 0.06532 | -0.1243 | 31.9672
18 | 2.0691 | 0.07462 | -0.1232 | 27.7285
18.5 | 2.0351 | 0.08748 | -0.1249 | 23.2636
19 | 1.9933 | 0.10334 | -0.13 | 19.2888
19.5 | 1.9297 | 0.12551 | -0.1411 | 15.3749
20 | 1.9233 | 0.13595 | -0.1466 | 14.1471

## 93. Re 7M Mach 0.25 (1)
BIGFOIL.COM POLAR EXPORT
e58
EPPLER 58 |  |  |  | Cl Max: | 1.738 | at alpha= | 7 | deg
JavaFoil+Calcfoil stall+Eppler ext transition |  |  |  | L/D Max: | 185.658 | at alpha= | 3 | deg
Re: | 7000000 |  |  | Cd Min: | -99 | at alpha= | -17.5 | deg
Mach: | 0.25 |  |  | Cl=0 at alpha= | -9.6667 | deg
|  |  |  | @ Cl=0.1, Cd= | 0.044876
|  |  |  | @ Cl=0.4, Cd= | 0.0035698
|  |  |  | @ Cl=0.6, Cd= | 0.00335
alpha (deg) | Cl | Cd | Cm | Cl/Cd
-17.5 | -0.038 | -99 | -0.075 | -99
-17 | -0.035 | 0.12594 | -0.076 | -0.28
-16.5 | -0.033 | 0.11928 | -0.076 | -0.277
-16 | -0.031 | 0.11202 | -0.078 | -0.274
-15.5 | -0.028 | 0.10611 | -0.079 | -0.267
-15 | -0.026 | 0.10066 | -0.08 | -0.259
-14.5 | -0.064 | 0.09733 | -0.081 | -0.658
-14 | -0.083 | 0.09305 | -0.082 | -0.897
-13.5 | -0.096 | 0.08812 | -0.082 | -1.088
-13 | -0.103 | 0.08402 | -0.083 | -1.222
-12.5 | -0.104 | 0.0804 | -0.084 | -1.293
-12 | -0.099 | 0.07659 | -0.084 | -1.298
-11.5 | -0.089 | 0.07302 | -0.084 | -1.216
-11 | -0.072 | 0.06833 | -0.086 | -1.057
-10.5 | -0.05 | 0.0636 | -0.088 | -0.781
-10 | -0.022 | 0.0593 | -0.09 | -0.365
-9.5 | 0.011 | 0.05521 | -0.092 | 0.205
-9 | 0.049 | 0.05125 | -0.097 | 0.948
-8.5 | 0.09 | 0.0469 | -0.107 | 1.909
-8 | 0.136 | 0.03759 | -0.134 | 3.611
-7.5 | 0.21 | 0.00642 | -0.193 | 32.704
-7 | 0.271 | 0.00425 | -0.2 | 63.688
-6.5 | 0.329 | 0.00397 | -0.205 | 82.973
-6 | 0.387 | 0.0036 | -0.208 | 107.638
-5.5 | 0.443 | 0.00347 | -0.21 | 127.734
-5 | 0.5 | 0.00338 | -0.212 | 147.784
-4.5 | 0.557 | 0.00335 | -0.215 | 166.549
-4 | 0.615 | 0.00335 | -0.217 | 183.279
-3.5 | 0.672 | 0.00428 | -0.219 | 157.036
-3 | 0.73 | 0.00449 | -0.221 | 162.699
-2.5 | 0.788 | 0.00465 | -0.223 | 169.373
-2 | 0.848 | 0.00478 | -0.225 | 177.495
-1.5 | 0.906 | 0.00577 | -0.227 | 157.028
-1 | 0.962 | 0.00689 | -0.229 | 139.589
-0.5 | 1.02 | 0.00707 | -0.231 | 144.173
0 | 1.092 | 0.00699 | -0.234 | 156.196
0.5 | 1.15 | 0.00785 | -0.236 | 146.459
1 | 1.209 | 0.00814 | -0.238 | 148.477
1.5 | 1.267 | 0.0071 | -0.24 | 178.503
2 | 1.326 | 0.0073 | -0.241 | 181.589
2.5 | 1.383 | 0.00751 | -0.243 | 184.237
3 | 1.44 | 0.00776 | -0.245 | 185.658
3.5 | 1.496 | 0.00877 | -0.247 | 170.622
4 | 1.55 | 0.00914 | -0.248 | 169.531
4.5 | 1.604 | 0.00954 | -0.25 | 168.173
5 | 1.656 | 0.01002 | -0.252 | 165.209
5.5 | 1.693 | 0.01251 | -0.253 | 135.327
6 | 1.72 | 0.01113 | -0.255 | 154.619
6.5 | 1.736 | 0.01201 | -0.256 | 144.573
7 | 1.738 | 0.01523 | -0.258 | 114.152
7.5 | 1.725 | 0.01619 | -0.259 | 106.526
8 | 1.694 | 0.01716 | -0.261 | 98.732
8.5 | 1.645 | 0.01823 | -0.262 | 90.197
9 | 1.576 | 0.01946 | -0.263 | 80.967
9.5 | 1.488 | 0.0207 | -0.265 | 71.887
10 | 1.383 | 0.01838 | -0.266 | 75.253
10.5 | 1.262 | 0.0199 | -0.267 | 63.437
11 | 0.919 | 0.0752 | -0.159 | 12.223
11.5 | 0.795 | 0.08548 | -0.139 | 9.297
12 | 0.675 | 0.08723 | -0.149 | 7.736

## 94. Re 7M Mach 0.25 (2)
BIGFOIL.COM POLAR EXPORT
e58
EPPLER 58 |  |  |  | Cl Max: | 1.9112 | at alpha= | 11 | deg
XFOIL ncrit=9 |  |  |  | L/D Max: | 177.552 | at alpha= | -2.5 | deg
Re: | 7000000 |  |  | Cd Min: | 0.17739 | at alpha= | 16 | deg
Mach: | 0.25 |  |  | Cl=0 at alpha= | -99 | deg
|  |  |  | @ Cl=0.1, Cd= | 0.0071629
|  |  |  | @ Cl=0.4, Cd= | 0.0043823
|  |  |  | @ Cl=0.6, Cd= | 0.0038736
alpha (deg) | Cl | Cd | Cm | Cl/Cd
-7.5 | 0.0762 | 0.00767 | -0.2361 | 9.9348
-7 | 0.1405 | 0.0063 | -0.2375 | 22.3016
-6.5 | 0.2025 | 0.00576 | -0.2378 | 35.1562
-6 | 0.264 | 0.00545 | -0.2381 | 48.4404
-5.5 | 0.3266 | 0.00475 | -0.2389 | 68.7579
-5 | 0.3875 | 0.00443 | -0.2392 | 87.4718
-4.5 | 0.4478 | 0.0042 | -0.2394 | 106.619
-4 | 0.5073 | 0.00403 | -0.2396 | 125.8809
-3.5 | 0.5662 | 0.00392 | -0.2397 | 144.4388
-3 | 0.6245 | 0.00384 | -0.2397 | 162.6302
-2.5 | 0.6818 | 0.00384 | -0.2394 | 177.5521
-2 | 0.7332 | 0.00413 | -0.2379 | 177.5303
-1 | 0.8267 | 0.00531 | -0.2332 | 155.6874
-0.5 | 0.8757 | 0.00584 | -0.2315 | 149.9486
0 | 0.9244 | 0.00645 | -0.2297 | 143.3178
0.5 | 0.9742 | 0.00703 | -0.2282 | 138.5775
1 | 1.0297 | 0.00721 | -0.2278 | 142.8155
1.5 | 1.08 | 0.00783 | -0.2263 | 137.931
2 | 1.1346 | 0.00809 | -0.2256 | 140.2472
2.5 | 1.1896 | 0.00834 | -0.2251 | 142.6379
3 | 1.2425 | 0.00892 | -0.2243 | 139.2937
3.5 | 1.2957 | 0.00946 | -0.2234 | 136.9662
4 | 1.3513 | 0.00974 | -0.2229 | 138.7372
4.5 | 1.4021 | 0.00989 | -0.2212 | 141.7695
5 | 1.4543 | 0.01042 | -0.2197 | 139.5681
5.5 | 1.5066 | 0.01089 | -0.2182 | 138.3471
6 | 1.5578 | 0.01148 | -0.2163 | 135.6969
6.5 | 1.6068 | 0.01234 | -0.214 | 130.2107
7 | 1.6575 | 0.0129 | -0.212 | 128.4884
7.5 | 1.7063 | 0.01367 | -0.2095 | 124.8208
8 | 1.7527 | 0.01467 | -0.2065 | 119.4751
8.5 | 1.7951 | 0.01589 | -0.2026 | 112.9704
9 | 1.831 | 0.01728 | -0.1974 | 105.9606
9.5 | 1.856 | 0.01987 | -0.1902 | 93.4071
10 | 1.8795 | 0.02257 | -0.183 | 83.2743
10.5 | 1.8965 | 0.02597 | -0.1752 | 73.0266
11 | 1.9112 | 0.02951 | -0.1674 | 64.7645
11.5 | 1.8863 | 0.0374 | -0.1551 | 50.4358
12 | 1.8433 | 0.04724 | -0.1433 | 39.0199
12.5 | 1.7866 | 0.05937 | -0.1341 | 30.0926
13 | 1.7259 | 0.07385 | -0.1302 | 23.3703
13.5 | 1.6887 | 0.08729 | -0.1318 | 19.3459
14 | 1.6411 | 0.10575 | -0.1398 | 15.5187
14.5 | 1.6138 | 0.12308 | -0.1501 | 13.1118
15 | 1.5862 | 0.14279 | -0.1632 | 11.1086
15.5 | 1.5709 | 0.15999 | -0.1741 | 9.8187
16 | 1.5535 | 0.17739 | -0.1848 | 8.7575

## 95. Re 7M Mach 0.50 (1)
BIGFOIL.COM POLAR EXPORT
e58
EPPLER 58 |  |  |  | Cl Max: | 1.812 | at alpha= | 5 | deg
JavaFoil+Calcfoil stall+Eppler ext transition |  |  |  | L/D Max: | 195.921 | at alpha= | -4 | deg
Re: | 7000000 |  |  | Cd Min: | -99 | at alpha= | -20 | deg
Mach: | 0.5 |  |  | Cl=0 at alpha= | -9.6667 | deg
|  |  |  | @ Cl=0.1, Cd= | 0.048595
|  |  |  | @ Cl=0.4, Cd= | 0.010349
|  |  |  | @ Cl=0.6, Cd= | 0.0036926
alpha (deg) | Cl | Cd | Cm | Cl/Cd
-20 | -0.458 | -99 | -0.092 | -99
-19.5 | -0.438 | -99 | -0.093 | -99
-19 | -0.416 | -99 | -0.092 | -99
-18.5 | -0.395 | -99 | -0.093 | -99
-18 | -0.374 | -99 | -0.094 | -99
-17.5 | -0.353 | -99 | -0.094 | -99
-17 | -0.331 | -99 | -0.096 | -99
-16.5 | -0.31 | -99 | -0.097 | -99
-16 | -0.288 | -99 | -0.098 | -99
-15.5 | -0.266 | -99 | -0.099 | -99
-15 | -0.245 | -99 | -0.101 | -99
-14.5 | -0.223 | -99 | -0.104 | -99
-14 | -0.2 | -99 | -0.106 | -99
-13.5 | -0.178 | -99 | -0.112 | -99
-13 | -0.156 | -99 | -0.117 | -99
-12.5 | -0.134 | -99 | -0.123 | -99
-12 | -0.111 | -99 | -0.128 | -99
-11.5 | -0.088 | -99 | -0.134 | -99
-11 | -0.064 | -99 | -0.139 | -99
-10.5 | -0.041 | -99 | -0.143 | -99
-10 | -0.016 | 0.04367 | -0.149 | -0.376
-9.5 | 0.008 | 0.07503 | -0.092 | 0.103
-9 | 0.032 | 0.05837 | -0.1 | 0.541
-8.5 | 0.056 | 0.05333 | -0.102 | 1.041
-8 | 0.08 | 0.04937 | -0.103 | 1.613
-7.5 | 0.169 | 0.04592 | -0.106 | 3.69
-7 | 0.235 | 0.04173 | -0.11 | 5.62
-6.5 | 0.294 | 0.03877 | -0.111 | 7.576
-6 | 0.422 | 0.00445 | -0.227 | 94.836
-5.5 | 0.488 | 0.00404 | -0.231 | 120.871
-5 | 0.554 | 0.00382 | -0.234 | 144.866
-4.5 | 0.619 | 0.00364 | -0.239 | 169.879
-4 | 0.684 | 0.00349 | -0.242 | 195.921
-3.5 | 0.749 | 0.00474 | -0.242 | 157.99
-3 | 0.814 | 0.00454 | -0.247 | 179.24
-2.5 | 0.879 | 0.00494 | -0.249 | 178.007
-2 | 0.946 | 0.00511 | -0.251 | 185.021
-1.5 | 1.011 | 0.00728 | -0.254 | 138.826
-1 | 1.072 | 0.00751 | -0.256 | 142.737
-0.5 | 1.137 | 0.00775 | -0.258 | 146.638
0 | 1.219 | 0.00774 | -0.26 | 157.484
0.5 | 1.284 | 0.00874 | -0.263 | 146.887
1 | 1.349 | 0.00917 | -0.265 | 147.194
1.5 | 1.414 | 0.00835 | -0.267 | 169.307
2 | 1.478 | 0.0084 | -0.27 | 176.006
2.5 | 1.541 | 0.00869 | -0.272 | 177.259
3 | 1.602 | 0.00997 | -0.274 | 160.555
3.5 | 1.66 | 0.01047 | -0.276 | 158.48
4 | 1.715 | 0.011 | -0.278 | 155.891
4.5 | 1.766 | 0.0117 | -0.279 | 150.96
5 | 1.812 | 0.01246 | -0.281 | 145.402
5.5 | 1.808 | 0.01334 | -0.283 | 135.511
6 | 1.73 | 0.01511 | -0.285 | 114.473
6.5 | 0.838 | 0.05175 | -0.131 | 16.188
7 | 0.871 | 0.05514 | -0.156 | 15.798
7.5 | 0.905 | 0.05685 | -0.171 | 15.917
8 | 0.929 | 0.06424 | -0.163 | 14.462
8.5 | 0.953 | 0.06445 | -0.153 | 14.788
9 | 0.986 | 0.06641 | -0.166 | 14.843
9.5 | 1.017 | 0.072 | -0.174 | 14.125
10 | 1.04 | 0.07182 | -0.162 | 14.479

## 96. Re 7M Mach 0.50 (2)
BIGFOIL.COM POLAR EXPORT
e58
EPPLER 58 |  |  |  | Cl Max: | 1.7276 | at alpha= | 7 | deg
XFOIL ncrit=9 |  |  |  | L/D Max: | 198.959 | at alpha= | -2 | deg
Re: | 7000000 |  |  | Cd Min: | 0.18025 | at alpha= | 12 | deg
Mach: | 0.5 |  |  | Cl=0 at alpha= | -10.3277 | deg
|  |  |  | @ Cl=0.1, Cd= | 0.075579
|  |  |  | @ Cl=0.4, Cd= | 0.014857
|  |  |  | @ Cl=0.6, Cd= | 0.0042593
alpha (deg) | Cl | Cd | Cm | Cl/Cd
-14.5 | -0.1753 | 0.15296 | -0.1158 | -1.1461
-14 | -0.1524 | 0.1459 | -0.1201 | -1.0446
-13.5 | -0.1287 | 0.13886 | -0.1247 | -0.92683
-13 | -0.1063 | 0.13239 | -0.1285 | -0.80293
-12.5 | -0.0889 | 0.12597 | -0.1308 | -0.70572
-12 | -0.0692 | 0.11966 | -0.1338 | -0.57831
-11.5 | -0.0476 | 0.1132 | -0.1373 | -0.42049
-11 | -0.0263 | 0.10628 | -0.1415 | -0.24746
-10.5 | -0.0061 | 0.10016 | -0.1445 | -0.060903
-10 | 0.0116 | 0.09372 | -0.1471 | 0.12377
-9.5 | 0.0355 | 0.08802 | -0.1508 | 0.40332
-9 | 0.0638 | 0.08295 | -0.1548 | 0.76914
-8.5 | 0.0885 | 0.07792 | -0.1574 | 1.1358
-8 | 0.1163 | 0.07226 | -0.1619 | 1.6095
-7.5 | 0.1435 | 0.06671 | -0.1662 | 2.1511
-7 | 0.178 | 0.05995 | -0.1744 | 2.9691
-6.5 | 0.2147 | 0.05348 | -0.183 | 4.0146
-6 | 0.2451 | 0.04615 | -0.1924 | 5.3109
-5.5 | 0.2838 | 0.03593 | -0.2098 | 7.8987
-5 | 0.3702 | 0.01843 | -0.2461 | 20.0868
-4.5 | 0.4798 | 0.00529 | -0.2689 | 90.6994
-4 | 0.5555 | 0.00447 | -0.2694 | 124.2729
-3.5 | 0.6273 | 0.00413 | -0.2694 | 151.8886
-3 | 0.6958 | 0.00402 | -0.269 | 173.0846
-2.5 | 0.7625 | 0.00394 | -0.2685 | 193.5279
-2 | 0.8217 | 0.00413 | -0.2665 | 198.9588
-1.5 | 0.8546 | 0.00533 | -0.2591 | 160.3377
-1 | 0.9074 | 0.00586 | -0.2562 | 154.8464
-0.5 | 0.957 | 0.00653 | -0.2528 | 146.5544
0 | 1.0134 | 0.00697 | -0.2507 | 145.3945
0.5 | 1.0642 | 0.00776 | -0.2474 | 137.1392
1 | 1.1255 | 0.00802 | -0.2464 | 140.3367
1.5 | 1.1799 | 0.0086 | -0.2436 | 137.1977
2 | 1.2373 | 0.00891 | -0.2412 | 138.8664
2.5 | 1.2935 | 0.00938 | -0.2384 | 137.8998
3 | 1.3511 | 0.01009 | -0.2361 | 133.9049
3.5 | 1.4089 | 0.01083 | -0.2333 | 130.0923
4 | 1.4717 | 0.01127 | -0.2312 | 130.5856
4.5 | 1.534 | 0.01174 | -0.2285 | 130.6644
5 | 1.5858 | 0.01253 | -0.2231 | 126.5603
5.5 | 1.6391 | 0.01384 | -0.2175 | 118.4321
6 | 1.6805 | 0.0162 | -0.2093 | 103.7346
6.5 | 1.7051 | 0.02051 | -0.198 | 83.1351
7 | 1.7276 | 0.02671 | -0.1868 | 64.6799
7.5 | 1.7196 | 0.03511 | -0.1736 | 48.9775
8 | 1.6894 | 0.04499 | -0.1607 | 37.5506
8.5 | 1.6475 | 0.05605 | -0.1509 | 29.3934
9 | 1.5965 | 0.06947 | -0.146 | 22.9811
9.5 | 1.5514 | 0.08436 | -0.1477 | 18.3902
10 | 1.509 | 0.10244 | -0.1566 | 14.7306
10.5 | 1.4749 | 0.12337 | -0.1713 | 11.9551
11 | 1.4533 | 0.14457 | -0.1853 | 10.0526
11.5 | 1.4376 | 0.16361 | -0.1969 | 8.7867
12 | 1.4309 | 0.18025 | -0.2073 | 7.9384

## 97. Re 8M Mach 0.00 (1)
BIGFOIL.COM POLAR EXPORT
e58
EPPLER 58 |  |  |  | Cl Max: | 1.734 | at alpha= | 7.5 | deg
JavaFoil+Calcfoil stall+Eppler ext transition |  |  |  | L/D Max: | 189.423 | at alpha= | 3 | deg
Re: | 8000000 |  |  | Cd Min: | 0.00332 | at alpha= | -5 | deg
Mach: | 0 |  |  | Cl=0 at alpha= | -9.6714 | deg
|  |  |  | @ Cl=0.1, Cd= | 0.032483
|  |  |  | @ Cl=0.4, Cd= | 0.0034633
|  |  |  | @ Cl=0.6, Cd= | 0.0041564
alpha (deg) | Cl | Cd | Cm | Cl/Cd
-20 | -0.152 | 0.15701 | -0.067 | -0.967
-19.5 | -0.157 | 0.15124 | -0.068 | -1.041
-19 | -0.163 | 0.14383 | -0.069 | -1.132
-18.5 | -0.168 | 0.13878 | -0.07 | -1.211
-18 | -0.173 | 0.13261 | -0.071 | -1.305
-17.5 | -0.178 | 0.12641 | -0.072 | -1.405
-17 | -0.181 | 0.12053 | -0.073 | -1.505
-16.5 | -0.184 | 0.11679 | -0.074 | -1.579
-16 | -0.186 | 0.11035 | -0.075 | -1.688
-15.5 | -0.187 | 0.10649 | -0.076 | -1.755
-15 | -0.186 | 0.10131 | -0.076 | -1.835
-14.5 | -0.183 | 0.09673 | -0.077 | -1.891
-14 | -0.178 | 0.09192 | -0.078 | -1.933
-13.5 | -0.17 | 0.08746 | -0.078 | -1.941
-13 | -0.159 | 0.08297 | -0.079 | -1.917
-12.5 | -0.145 | 0.07819 | -0.081 | -1.857
-12 | -0.128 | 0.07318 | -0.083 | -1.747
-11.5 | -0.107 | 0.06876 | -0.084 | -1.556
-11 | -0.082 | 0.06481 | -0.086 | -1.273
-10.5 | -0.054 | 0.06087 | -0.088 | -0.894
-10 | -0.023 | 0.05626 | -0.095 | -0.409
-9.5 | 0.012 | 0.05235 | -0.1 | 0.224
-9 | 0.05 | 0.04668 | -0.113 | 1.065
-8.5 | 0.092 | 0.03621 | -0.135 | 2.544
-8 | 0.153 | 0.00779 | -0.182 | 19.647
-7.5 | 0.21 | 0.00447 | -0.191 | 47.026
-7 | 0.265 | 0.00396 | -0.195 | 67.091
-6.5 | 0.321 | 0.00364 | -0.199 | 88.187
-6 | 0.376 | 0.00349 | -0.201 | 107.706
-5.5 | 0.43 | 0.00343 | -0.204 | 125.505
-5 | 0.485 | 0.00332 | -0.206 | 146.277
-4.5 | 0.54 | 0.00427 | -0.208 | 126.54
-4 | 0.596 | 0.00416 | -0.21 | 143.112
-3.5 | 0.652 | 0.00411 | -0.212 | 158.471
-3 | 0.708 | 0.00443 | -0.214 | 159.915
-2.5 | 0.764 | 0.00457 | -0.216 | 166.983
-2 | 0.821 | 0.00466 | -0.218 | 176.137
-1.5 | 0.878 | 0.00645 | -0.22 | 136.052
-1 | 0.932 | 0.00658 | -0.222 | 141.58
-0.5 | 0.988 | 0.00678 | -0.224 | 145.682
0 | 1.057 | 0.00672 | -0.226 | 157.33
0.5 | 1.114 | 0.0075 | -0.228 | 148.595
1 | 1.171 | 0.00772 | -0.23 | 151.692
1.5 | 1.228 | 0.00682 | -0.232 | 179.964
2 | 1.284 | 0.00702 | -0.234 | 183.003
2.5 | 1.34 | 0.00719 | -0.236 | 186.383
3 | 1.396 | 0.00737 | -0.237 | 189.423
3.5 | 1.45 | 0.00833 | -0.239 | 173.982
4 | 1.504 | 0.00862 | -0.241 | 174.409
4.5 | 1.557 | 0.00898 | -0.242 | 173.261
5 | 1.609 | 0.00935 | -0.244 | 172.095
5.5 | 1.649 | 0.00987 | -0.245 | 167.14
6 | 1.682 | 0.01031 | -0.247 | 163.121
6.5 | 1.709 | 0.011 | -0.248 | 155.313
7 | 1.726 | 0.01378 | -0.25 | 125.228
7.5 | 1.734 | 0.01455 | -0.251 | 119.176
8 | 1.733 | 0.0153 | -0.252 | 113.268
8.5 | 1.721 | 0.01618 | -0.254 | 106.334
9 | 1.699 | 0.01702 | -0.255 | 99.798
9.5 | 1.668 | 0.01793 | -0.256 | 92.997
10 | 1.627 | 0.01895 | -0.257 | 85.883
10.5 | 1.579 | 0.01658 | -0.258 | 95.224
11 | 1.524 | 0.02113 | -0.259 | 72.142
11.5 | 1.464 | 0.02251 | -0.261 | 65.05
12 | 1.4 | 0.02363 | -0.262 | 59.245
12.5 | 1.334 | 0.02135 | -0.263 | 62.465

## 98. Re 8M Mach 0.00 (2)
BIGFOIL.COM POLAR EXPORT
e58
EPPLER 58 |  |  |  | Cl Max: | 2.1991 | at alpha= | 16.5 | deg
XFOIL ncrit=9 |  |  |  | L/D Max: | 167.928 | at alpha= | -2.5 | deg
Re: | 8000000 |  |  | Cd Min: | 0.17735 | at alpha= | -20 | deg
Mach: | 0 |  |  | Cl=0 at alpha= | -8.2975 | deg
|  |  |  | @ Cl=0.1, Cd= | 0.0056019
|  |  |  | @ Cl=0.4, Cd= | 0.004115
|  |  |  | @ Cl=0.6, Cd= | 0.0037647
alpha (deg) | Cl | Cd | Cm | Cl/Cd
-20 | -0.2304 | 0.17735 | -0.0732 | -1.2991
-19.5 | -0.2165 | 0.17277 | -0.0769 | -1.2531
-19 | -0.2028 | 0.1683 | -0.0805 | -1.205
-18.5 | -0.1892 | 0.16401 | -0.0841 | -1.1536
-18 | -0.1767 | 0.15983 | -0.0875 | -1.1055
-17.5 | -0.1692 | 0.15633 | -0.0902 | -1.0823
-17 | -0.1645 | 0.15275 | -0.0925 | -1.0769
-16.5 | -0.1475 | 0.14865 | -0.0962 | -0.99226
-16 | -0.1357 | 0.14461 | -0.0978 | -0.93839
-15.5 | -0.1214 | 0.13988 | -0.1001 | -0.86789
-15 | -0.1057 | 0.13423 | -0.1032 | -0.78745
-14.5 | -0.2202 | 0.14776 | -0.0913 | -1.4903
-14 | -0.2005 | 0.1411 | -0.0953 | -1.421
-13.5 | -0.185 | 0.13503 | -0.0978 | -1.3701
-13 | -0.1694 | 0.12934 | -0.1001 | -1.3097
-12.5 | -0.1524 | 0.12282 | -0.1032 | -1.2408
-12 | -0.1334 | 0.11646 | -0.1068 | -1.1455
-11.5 | -0.1127 | 0.10989 | -0.1109 | -1.0256
-11 | -0.1061 | 0.10087 | -0.1139 | -1.0518
-10.5 | -0.0876 | 0.0952 | -0.1169 | -0.92017
-9.5 | -0.1408 | 0.01118 | -0.2213 | -12.5939
-9 | -0.0823 | 0.0087 | -0.2244 | -9.4598
-8.5 | -0.0239 | 0.00727 | -0.2262 | -3.2875
-8 | 0.0351 | 0.00623 | -0.2276 | 5.634
-7.5 | 0.0931 | 0.00563 | -0.2285 | 16.5364
-7 | 0.1496 | 0.0054 | -0.2289 | 27.7037
-6.5 | 0.2069 | 0.00516 | -0.2294 | 40.0969
-6 | 0.2652 | 0.00472 | -0.2302 | 56.1864
-5.5 | 0.3224 | 0.00438 | -0.2306 | 73.6073
-4.5 | 0.4366 | 0.00399 | -0.2314 | 109.4236
-4 | 0.4928 | 0.00387 | -0.2316 | 127.3385
-3.5 | 0.5488 | 0.00382 | -0.2317 | 143.6649
-3 | 0.6044 | 0.00376 | -0.2317 | 160.7447
-2.5 | 0.6566 | 0.00391 | -0.2309 | 167.9284
-2 | 0.6994 | 0.00466 | -0.2282 | 150.0858
-1.5 | 0.7487 | 0.00508 | -0.2269 | 147.3819
-1 | 0.8006 | 0.00532 | -0.2262 | 150.4887
-0.5 | 0.8481 | 0.00589 | -0.2246 | 143.9898
0 | 0.8971 | 0.00639 | -0.2233 | 140.3912
1 | 1.0013 | 0.00698 | -0.2222 | 143.4527
1.5 | 1.0504 | 0.00756 | -0.221 | 138.9418
2 | 1.1033 | 0.00778 | -0.2205 | 141.8123
2.5 | 1.1558 | 0.00805 | -0.22 | 143.5776
3 | 1.2073 | 0.00853 | -0.2196 | 141.5358
3.5 | 1.2585 | 0.00901 | -0.219 | 139.6781
4 | 1.3113 | 0.00929 | -0.2186 | 141.1518
4.5 | 1.3642 | 0.00943 | -0.2183 | 144.666
5 | 1.4115 | 0.00977 | -0.2167 | 144.4729
5.5 | 1.462 | 0.01014 | -0.2158 | 144.1815
6 | 1.5113 | 0.01061 | -0.2147 | 142.4411
6.5 | 1.5597 | 0.01119 | -0.2134 | 139.3834
7 | 1.6075 | 0.01178 | -0.212 | 136.4601
7.5 | 1.6557 | 0.01224 | -0.2108 | 135.2696
8 | 1.7028 | 0.01277 | -0.2095 | 133.3438
8.5 | 1.7483 | 0.01347 | -0.2077 | 129.7921
9 | 1.7921 | 0.01431 | -0.2057 | 125.2341
9.5 | 1.8339 | 0.0153 | -0.2033 | 119.8627
10 | 1.8726 | 0.01657 | -0.2002 | 113.0115
10.5 | 1.904 | 0.01838 | -0.1958 | 103.5909
11 | 1.9384 | 0.01899 | -0.1921 | 102.0748
11.5 | 1.9674 | 0.02031 | -0.1874 | 96.8685
12 | 2.0002 | 0.0212 | -0.1837 | 94.3491
12.5 | 2.0315 | 0.02227 | -0.1797 | 91.2214
13 | 2.0622 | 0.02343 | -0.1759 | 88.0154
13.5 | 2.0882 | 0.02499 | -0.1714 | 83.5614
14 | 2.1122 | 0.02673 | -0.1668 | 79.0198
14.5 | 2.1391 | 0.02815 | -0.1628 | 75.9893
15 | 2.1585 | 0.03033 | -0.158 | 71.1672
15.5 | 2.1749 | 0.03282 | -0.153 | 66.2675
16 | 2.1899 | 0.03545 | -0.1482 | 61.7743
16.5 | 2.1991 | 0.0388 | -0.1431 | 56.6778
17 | 2.1764 | 0.04569 | -0.1354 | 47.6341
17.5 | 2.1529 | 0.05344 | -0.1294 | 40.2863
18 | 2.1451 | 0.05982 | -0.1261 | 35.8592
18.5 | 2.1219 | 0.069 | -0.1237 | 30.7522
19 | 2.0911 | 0.08046 | -0.1237 | 25.9893
19.5 | 2.0376 | 0.0975 | -0.1279 | 20.8985
20 | 2.0432 | 0.10423 | -0.1299 | 19.6028

## 99. Re 8M Mach 0.10 (1)
BIGFOIL.COM POLAR EXPORT
e58
EPPLER 58 |  |  |  | Cl Max: | 1.735 | at alpha= | 7.5 | deg
JavaFoil+Calcfoil stall+Eppler ext transition |  |  |  | L/D Max: | 189.803 | at alpha= | 3 | deg
Re: | 8000000 |  |  | Cd Min: | 0.00335 | at alpha= | -5 | deg
Mach: | 0.1 |  |  | Cl=0 at alpha= | -9.6714 | deg
|  |  |  | @ Cl=0.1, Cd= | 0.035196
|  |  |  | @ Cl=0.4, Cd= | 0.003424
|  |  |  | @ Cl=0.6, Cd= | 0.0041989
alpha (deg) | Cl | Cd | Cm | Cl/Cd
-20 | -0.125 | 0.15912 | -0.067 | -0.784
-19.5 | -0.131 | 0.1511 | -0.068 | -0.869
-19 | -0.138 | 0.14514 | -0.069 | -0.949
-18.5 | -0.144 | 0.13895 | -0.07 | -1.038
-18 | -0.15 | 0.13376 | -0.071 | -1.125
-17.5 | -0.156 | 0.12782 | -0.072 | -1.223
-17 | -0.162 | 0.12181 | -0.073 | -1.328
-16.5 | -0.166 | 0.11744 | -0.074 | -1.417
-16 | -0.17 | 0.1108 | -0.075 | -1.535
-15.5 | -0.172 | 0.10604 | -0.076 | -1.626
-15 | -0.173 | 0.10167 | -0.077 | -1.704
-14.5 | -0.172 | 0.0968 | -0.078 | -1.778
-14 | -0.169 | 0.09176 | -0.078 | -1.838
-13.5 | -0.163 | 0.08746 | -0.079 | -1.859
-13 | -0.153 | 0.08372 | -0.079 | -1.832
-12.5 | -0.141 | 0.07846 | -0.081 | -1.797
-12 | -0.125 | 0.07384 | -0.083 | -1.692
-11.5 | -0.105 | 0.06934 | -0.085 | -1.516
-11 | -0.081 | 0.06496 | -0.086 | -1.254
-10.5 | -0.054 | 0.06101 | -0.088 | -0.884
-10 | -0.023 | 0.05693 | -0.093 | -0.401
-9.5 | 0.012 | 0.05297 | -0.098 | 0.221
-9 | 0.05 | 0.04733 | -0.112 | 1.048
-8.5 | 0.092 | 0.0389 | -0.13 | 2.352
-8 | 0.149 | 0.01251 | -0.175 | 11.869
-7.5 | 0.211 | 0.00455 | -0.192 | 46.362
-7 | 0.266 | 0.00398 | -0.196 | 66.982
-6.5 | 0.322 | 0.00365 | -0.2 | 88.197
-6 | 0.378 | 0.00346 | -0.202 | 109.371
-5.5 | 0.433 | 0.00337 | -0.205 | 128.25
-5 | 0.488 | 0.00335 | -0.207 | 145.46
-4.5 | 0.543 | 0.00429 | -0.209 | 126.545
-4 | 0.599 | 0.0042 | -0.211 | 142.569
-3.5 | 0.655 | 0.00414 | -0.213 | 158.156
-3 | 0.711 | 0.00448 | -0.215 | 158.616
-2.5 | 0.767 | 0.00461 | -0.217 | 166.445
-2 | 0.825 | 0.00467 | -0.219 | 176.816
-1.5 | 0.882 | 0.00647 | -0.221 | 136.264
-1 | 0.937 | 0.00663 | -0.223 | 141.35
-0.5 | 0.993 | 0.00677 | -0.225 | 146.769
0 | 1.063 | 0.00672 | -0.227 | 158.18
0.5 | 1.12 | 0.00752 | -0.229 | 148.917
1 | 1.177 | 0.00776 | -0.231 | 151.586
1.5 | 1.234 | 0.00676 | -0.233 | 182.504
2 | 1.291 | 0.007 | -0.235 | 184.298
2.5 | 1.347 | 0.00717 | -0.237 | 187.87
3 | 1.402 | 0.00739 | -0.238 | 189.803
3.5 | 1.457 | 0.00828 | -0.24 | 175.963
4 | 1.511 | 0.00858 | -0.242 | 176.068
4.5 | 1.564 | 0.00898 | -0.243 | 174.194
5 | 1.616 | 0.00936 | -0.245 | 172.651
5.5 | 1.656 | 0.00986 | -0.246 | 167.907
6 | 1.689 | 0.0103 | -0.248 | 164.014
6.5 | 1.713 | 0.01102 | -0.249 | 155.417
7 | 1.729 | 0.01397 | -0.251 | 123.816
7.5 | 1.735 | 0.01471 | -0.252 | 117.913
8 | 1.73 | 0.01554 | -0.254 | 111.289
8.5 | 1.714 | 0.01636 | -0.255 | 104.748
9 | 1.687 | 0.01721 | -0.256 | 98.036
9.5 | 1.649 | 0.01815 | -0.257 | 90.889
10 | 1.602 | 0.01921 | -0.258 | 83.391
10.5 | 1.547 | 0.01676 | -0.26 | 92.279
11 | 1.484 | 0.02156 | -0.261 | 68.864
11.5 | 1.416 | 0.02291 | -0.262 | 61.822
12 | 1.345 | 0.02465 | -0.263 | 54.556
12.5 | 1.27 | 0.02646 | -0.264 | 48.01

## 100. Re 8M Mach 0.10 (2)
BIGFOIL.COM POLAR EXPORT
e58
EPPLER 58 |  |  |  | Cl Max: | 2.1641 | at alpha= | 15.5 | deg
XFOIL ncrit=9 |  |  |  | L/D Max: | 168.824 | at alpha= | -2.5 | deg
Re: | 8000000 |  |  | Cd Min: | 0.15254 | at alpha= | -17 | deg
Mach: | 0.1 |  |  | Cl=0 at alpha= | -8.2683 | deg
|  |  |  | @ Cl=0.1, Cd= | 0.0056695
|  |  |  | @ Cl=0.4, Cd= | 0.0041378
|  |  |  | @ Cl=0.6, Cd= | 0.0037679
alpha (deg) | Cl | Cd | Cm | Cl/Cd
-17 | -0.1624 | 0.15254 | -0.0934 | -1.0646
-16.5 | -0.1454 | 0.14845 | -0.0972 | -0.97945
-16 | -0.1344 | 0.14453 | -0.0985 | -0.92991
-15.5 | -0.1194 | 0.13972 | -0.101 | -0.85457
-14.5 | -0.218 | 0.14783 | -0.0922 | -1.4747
-14 | -0.1981 | 0.14116 | -0.0963 | -1.4034
-13.5 | -0.1837 | 0.13521 | -0.0984 | -1.3586
-13 | -0.1676 | 0.12947 | -0.1008 | -1.2945
-12.5 | -0.1502 | 0.1229 | -0.1041 | -1.2221
-12 | -0.1309 | 0.11653 | -0.1077 | -1.1233
-11.5 | -0.1098 | 0.10993 | -0.112 | -0.99882
-11 | -0.104 | 0.10103 | -0.1147 | -1.0294
-9.5 | -0.1466 | 0.01493 | -0.2187 | -9.8192
-9 | -0.0875 | 0.0097 | -0.225 | -9.0206
-8.5 | -0.0278 | 0.00774 | -0.2273 | -3.5917
-8 | 0.0322 | 0.00649 | -0.2289 | 4.9615
-7.5 | 0.0914 | 0.00571 | -0.2299 | 16.007
-7 | 0.1487 | 0.00544 | -0.2303 | 27.3346
-6.5 | 0.2067 | 0.0052 | -0.2308 | 39.75
-6 | 0.2654 | 0.00478 | -0.2315 | 55.523
-5.5 | 0.3232 | 0.00441 | -0.2319 | 73.288
-5 | 0.3813 | 0.0042 | -0.2324 | 90.7857
-4.5 | 0.4384 | 0.00401 | -0.2327 | 109.3267
-4 | 0.4951 | 0.00388 | -0.2328 | 127.6031
-3.5 | 0.5515 | 0.00382 | -0.2329 | 144.3717
-3 | 0.6074 | 0.00376 | -0.2329 | 161.5426
-2.5 | 0.6601 | 0.00391 | -0.2321 | 168.8235
-2 | 0.7029 | 0.00466 | -0.2293 | 150.8369
-1 | 0.8042 | 0.00534 | -0.2272 | 150.5993
-0.5 | 0.852 | 0.0059 | -0.2256 | 144.4068
0 | 0.9014 | 0.0064 | -0.2243 | 140.8438
0.5 | 0.9521 | 0.00683 | -0.2235 | 139.3997
1 | 1.006 | 0.007 | -0.2231 | 143.7143
1.5 | 1.0553 | 0.00759 | -0.2219 | 139.0382
2 | 1.1086 | 0.00781 | -0.2214 | 141.9462
2.5 | 1.1613 | 0.00809 | -0.2209 | 143.5476
3.5 | 1.2646 | 0.00906 | -0.2197 | 139.5806
4 | 1.3179 | 0.00933 | -0.2194 | 141.254
4.5 | 1.3712 | 0.00949 | -0.219 | 144.4889
5 | 1.4189 | 0.00983 | -0.2173 | 144.3438
5.5 | 1.4696 | 0.01021 | -0.2164 | 143.9373
6 | 1.5193 | 0.0107 | -0.2152 | 141.9907
6.5 | 1.5679 | 0.01131 | -0.2137 | 138.6295
7.5 | 1.6648 | 0.01236 | -0.211 | 134.6926
8 | 1.7122 | 0.01294 | -0.2094 | 132.3184
8.5 | 1.7576 | 0.0137 | -0.2075 | 128.292
9 | 1.8013 | 0.01462 | -0.2051 | 123.2079
9.5 | 1.8426 | 0.01573 | -0.2023 | 117.1392
10 | 1.8785 | 0.01739 | -0.1985 | 108.0219
10.5 | 1.9088 | 0.01885 | -0.1936 | 101.2626
11 | 1.9445 | 0.01947 | -0.1899 | 99.8716
11.5 | 1.9733 | 0.02089 | -0.1851 | 94.4615
12 | 2.0075 | 0.02183 | -0.1813 | 91.9606
12.5 | 2.0388 | 0.02299 | -0.1772 | 88.682
13 | 2.0681 | 0.02434 | -0.1729 | 84.9671
13.5 | 2.0937 | 0.02608 | -0.1682 | 80.2799
14 | 2.116 | 0.0281 | -0.1632 | 75.3025
14.5 | 2.14 | 0.02996 | -0.1587 | 71.4286
15 | 2.1538 | 0.03279 | -0.153 | 65.6847
15.5 | 2.1641 | 0.03607 | -0.1473 | 59.9972
16 | 2.1542 | 0.04155 | -0.1399 | 51.846
16.5 | 2.1614 | 0.04543 | -0.1353 | 47.5765
17 | 2.1223 | 0.05517 | -0.1282 | 38.4684
17.5 | 2.086 | 0.06579 | -0.1243 | 31.7069
18 | 2.0671 | 0.07511 | -0.1233 | 27.521
18.5 | 2.0311 | 0.0884 | -0.1252 | 22.9762
19 | 1.9888 | 0.10447 | -0.1306 | 19.037
19.5 | 1.9222 | 0.1275 | -0.1425 | 15.0761
20 | 1.9279 | 0.13523 | -0.1463 | 14.2565

## 101. Re 8M Mach 0.25 (1)
BIGFOIL.COM POLAR EXPORT
e58
EPPLER 58 |  |  |  | Cl Max: | 1.738 | at alpha= | 7 | deg
JavaFoil+Calcfoil stall+Eppler ext transition |  |  |  | L/D Max: | 189.208 | at alpha= | 2.5 | deg
Re: | 8000000 |  |  | Cd Min: | -99 | at alpha= | -17.5 | deg
Mach: | 0.25 |  |  | Cl=0 at alpha= | -9.6667 | deg
|  |  |  | @ Cl=0.1, Cd= | 0.044291
|  |  |  | @ Cl=0.4, Cd= | 0.0035403
|  |  |  | @ Cl=0.6, Cd= | 0.0042233
alpha (deg) | Cl | Cd | Cm | Cl/Cd
-17.5 | -0.038 | -99 | -0.075 | -99
-17 | -0.035 | 0.12534 | -0.076 | -0.282
-16.5 | -0.033 | 0.11971 | -0.077 | -0.276
-16 | -0.031 | 0.11226 | -0.078 | -0.273
-15.5 | -0.028 | 0.10634 | -0.079 | -0.267
-15 | -0.026 | 0.10081 | -0.08 | -0.258
-14.5 | -0.064 | 0.09674 | -0.081 | -0.662
-14 | -0.083 | 0.09232 | -0.082 | -0.904
-13.5 | -0.096 | 0.08823 | -0.083 | -1.087
-13 | -0.103 | 0.08427 | -0.083 | -1.219
-12.5 | -0.104 | 0.08011 | -0.084 | -1.298
-12 | -0.099 | 0.07605 | -0.084 | -1.307
-11.5 | -0.089 | 0.07231 | -0.084 | -1.228
-11 | -0.072 | 0.0678 | -0.086 | -1.065
-10.5 | -0.05 | 0.06324 | -0.088 | -0.786
-10 | -0.022 | 0.05906 | -0.09 | -0.367
-9.5 | 0.011 | 0.05514 | -0.092 | 0.205
-9 | 0.049 | 0.05082 | -0.1 | 0.957
-8.5 | 0.09 | 0.04643 | -0.109 | 1.931
-8 | 0.136 | 0.03659 | -0.136 | 3.72
-7.5 | 0.212 | 0.00552 | -0.195 | 38.392
-7 | 0.271 | 0.00414 | -0.2 | 65.416
-6.5 | 0.329 | 0.00386 | -0.203 | 85.423
-6 | 0.387 | 0.00357 | -0.208 | 108.544
-5.5 | 0.444 | 0.00344 | -0.21 | 128.896
-5 | 0.5 | 0.00333 | -0.212 | 150.273
-4.5 | 0.557 | 0.00429 | -0.215 | 129.76
-4 | 0.615 | 0.0042 | -0.217 | 146.338
-3.5 | 0.672 | 0.0042 | -0.219 | 160.12
-3 | 0.73 | 0.0045 | -0.221 | 162.346
-2.5 | 0.788 | 0.00463 | -0.223 | 170.265
-2 | 0.848 | 0.00474 | -0.225 | 178.962
-1.5 | 0.906 | 0.00659 | -0.227 | 137.483
-1 | 0.962 | 0.00677 | -0.229 | 142.088
-0.5 | 1.02 | 0.00692 | -0.231 | 147.394
0 | 1.092 | 0.00688 | -0.234 | 158.645
0.5 | 1.15 | 0.00775 | -0.236 | 148.457
1 | 1.209 | 0.00799 | -0.238 | 151.284
1.5 | 1.267 | 0.00703 | -0.24 | 180.359
2 | 1.326 | 0.00724 | -0.241 | 183.099
2.5 | 1.383 | 0.00731 | -0.243 | 189.208
3 | 1.44 | 0.00956 | -0.245 | 150.69
3.5 | 1.496 | 0.00861 | -0.247 | 173.616
4 | 1.55 | 0.00896 | -0.248 | 173.009
4.5 | 1.604 | 0.00938 | -0.25 | 171.046
5 | 1.656 | 0.00982 | -0.252 | 168.645
5.5 | 1.693 | 0.01033 | -0.253 | 163.807
6 | 1.72 | 0.01088 | -0.255 | 158.067
6.5 | 1.736 | 0.01175 | -0.256 | 147.782
7 | 1.738 | 0.01487 | -0.258 | 116.942
7.5 | 1.725 | 0.01574 | -0.259 | 109.59
8 | 1.694 | 0.01679 | -0.261 | 100.928
8.5 | 1.645 | 0.01785 | -0.262 | 92.133
9 | 1.576 | 0.01885 | -0.263 | 83.595
9.5 | 1.488 | 0.02028 | -0.264 | 73.401
10 | 1.383 | 0.01795 | -0.266 | 77.041
10.5 | 1.262 | 0.01945 | -0.267 | 64.878
11 | 0.92 | 0.07429 | -0.16 | 12.38
11.5 | 0.796 | 0.08519 | -0.142 | 9.341
12 | 0.676 | 0.08756 | -0.153 | 7.72

## 102. Re 8M Mach 0.25 (2)
BIGFOIL.COM POLAR EXPORT
e58
EPPLER 58 |  |  |  | Cl Max: | 1.9338 | at alpha= | 11 | deg
XFOIL ncrit=9 |  |  |  | L/D Max: | 175.581 | at alpha= | -2.5 | deg
Re: | 8000000 |  |  | Cd Min: | 0.22213 | at alpha= | -20 | deg
Mach: | 0.25 |  |  | Cl=0 at alpha= | -8.3586 | deg
|  |  |  | @ Cl=0.1, Cd= | 0.0066943
|  |  |  | @ Cl=0.4, Cd= | 0.004247
|  |  |  | @ Cl=0.6, Cd= | 0.0038241
alpha (deg) | Cl | Cd | Cm | Cl/Cd
-20 | -0.417 | 0.22213 | -0.0542 | -1.8773
-19.5 | -0.4026 | 0.21592 | -0.0566 | -1.8646
-19 | -0.3854 | 0.20944 | -0.06 | -1.8401
-18.5 | -0.3661 | 0.20292 | -0.0641 | -1.8042
-18 | -0.3467 | 0.19601 | -0.0683 | -1.7688
-17.5 | -0.3269 | 0.18913 | -0.0725 | -1.7284
-17 | -0.3073 | 0.18222 | -0.0767 | -1.6864
-16.5 | -0.2901 | 0.17453 | -0.0807 | -1.6622
-16 | -0.2713 | 0.16715 | -0.0849 | -1.6231
-15.5 | -0.2504 | 0.16074 | -0.0891 | -1.5578
-15 | -0.2289 | 0.15463 | -0.0935 | -1.4803
-14.5 | -0.2063 | 0.14828 | -0.0976 | -1.3913
-14 | -0.1917 | 0.14224 | -0.0997 | -1.3477
-13.5 | -0.1756 | 0.1361 | -0.1022 | -1.2902
-13 | -0.1564 | 0.13 | -0.1055 | -1.2031
-12.5 | -0.1374 | 0.12331 | -0.1092 | -1.1143
-12 | -0.1165 | 0.11681 | -0.1132 | -0.99735
-11.5 | -0.0988 | 0.11064 | -0.1161 | -0.89299
-11 | -0.0874 | 0.10332 | -0.1188 | -0.84592
-10.5 | -0.0714 | 0.09592 | -0.1225 | -0.74437
-10 | -0.0476 | 0.09051 | -0.1266 | -0.52591
-8 | 0.0104 | 0.01112 | -0.2321 | 0.93525
-7.5 | 0.0779 | 0.00708 | -0.2369 | 11.0028
-7 | 0.1415 | 0.00597 | -0.2378 | 23.7018
-6.5 | 0.2041 | 0.00545 | -0.2383 | 37.4495
-6 | 0.2654 | 0.00517 | -0.2385 | 51.3346
-5.5 | 0.327 | 0.00463 | -0.239 | 70.6263
-5 | 0.3884 | 0.00428 | -0.2394 | 90.7477
-4.5 | 0.4481 | 0.00411 | -0.2395 | 109.0268
-4 | 0.5073 | 0.00394 | -0.2396 | 128.7563
-3.5 | 0.5662 | 0.00383 | -0.2397 | 147.8329
-3 | 0.6239 | 0.00382 | -0.2395 | 163.3246
-2.5 | 0.6795 | 0.00387 | -0.2389 | 175.5814
-2 | 0.7218 | 0.00468 | -0.2355 | 154.2308
-1 | 0.8245 | 0.00545 | -0.2329 | 151.2844
-0.5 | 0.8736 | 0.006 | -0.2311 | 145.6
0 | 0.9243 | 0.00649 | -0.2297 | 142.4191
0.5 | 0.9757 | 0.00698 | -0.2286 | 139.7851
1 | 1.0318 | 0.00712 | -0.2283 | 144.9157
1.5 | 1.0821 | 0.00774 | -0.2268 | 139.8062
2 | 1.1373 | 0.00796 | -0.2262 | 142.8769
2.5 | 1.1893 | 0.00848 | -0.225 | 140.2476
3 | 1.2449 | 0.00879 | -0.2248 | 141.6268
3.5 | 1.298 | 0.00932 | -0.2238 | 139.2704
4 | 1.3536 | 0.0096 | -0.2233 | 141
4.5 | 1.409 | 0.00984 | -0.2227 | 143.1911
5 | 1.4587 | 0.01016 | -0.2206 | 143.5728
5.5 | 1.5111 | 0.01063 | -0.2191 | 142.1543
6 | 1.5624 | 0.01122 | -0.2173 | 139.2513
7 | 1.6635 | 0.01251 | -0.2132 | 132.9736
7.5 | 1.7128 | 0.01324 | -0.2108 | 129.3656
8 | 1.76 | 0.01417 | -0.2079 | 124.2061
8.5 | 1.8043 | 0.01536 | -0.2044 | 117.4674
9 | 1.8392 | 0.01704 | -0.1989 | 107.9343
9.5 | 1.8648 | 0.01944 | -0.1918 | 95.9259
10 | 1.8958 | 0.02121 | -0.1859 | 89.3824
10.5 | 1.9164 | 0.02416 | -0.1784 | 79.3212
11 | 1.9338 | 0.02738 | -0.1708 | 70.6282
11.5 | 1.916 | 0.03438 | -0.1589 | 55.7301
12 | 1.8779 | 0.04355 | -0.1466 | 43.1206
12.5 | 1.8228 | 0.05509 | -0.1362 | 33.0877
13 | 1.7612 | 0.06892 | -0.1304 | 25.5543
13.5 | 1.7214 | 0.08192 | -0.1303 | 21.0132
14 | 1.6711 | 0.09972 | -0.1365 | 16.7579
14.5 | 1.6418 | 0.11639 | -0.1455 | 14.106
15 | 1.611 | 0.13604 | -0.1583 | 11.8421
15.5 | 1.5942 | 0.15334 | -0.1695 | 10.3965
16 | 1.5782 | 0.17034 | -0.18 | 9.265

## 103. Re 8M Mach 0.50 (1)
BIGFOIL.COM POLAR EXPORT
e58
EPPLER 58 |  |  |  | Cl Max: | 1.812 | at alpha= | 5 | deg
JavaFoil+Calcfoil stall+Eppler ext transition |  |  |  | L/D Max: | 180.569 | at alpha= | 2.5 | deg
Re: | 8000000 |  |  | Cd Min: | -99 | at alpha= | -20 | deg
Mach: | 0.5 |  |  | Cl=0 at alpha= | -9.6667 | deg
|  |  |  | @ Cl=0.1, Cd= | 0.048391
|  |  |  | @ Cl=0.4, Cd= | 0.004696
|  |  |  | @ Cl=0.6, Cd= | 0.004322
alpha (deg) | Cl | Cd | Cm | Cl/Cd
-20 | -0.459 | -99 | -0.093 | -99
-19.5 | -0.438 | -99 | -0.094 | -99
-19 | -0.417 | -99 | -0.093 | -99
-18.5 | -0.395 | -99 | -0.093 | -99
-18 | -0.374 | -99 | -0.094 | -99
-17.5 | -0.353 | -99 | -0.094 | -99
-17 | -0.332 | -99 | -0.096 | -99
-16.5 | -0.31 | -99 | -0.097 | -99
-16 | -0.288 | -99 | -0.099 | -99
-15.5 | -0.266 | -99 | -0.099 | -99
-15 | -0.245 | -99 | -0.102 | -99
-14.5 | -0.223 | -99 | -0.104 | -99
-14 | -0.201 | -99 | -0.108 | -99
-13.5 | -0.179 | -99 | -0.114 | -99
-13 | -0.156 | -99 | -0.119 | -99
-12.5 | -0.134 | -99 | -0.125 | -99
-12 | -0.111 | -99 | -0.131 | -99
-11.5 | -0.088 | -99 | -0.136 | -99
-11 | -0.064 | -99 | -0.138 | -99
-10.5 | -0.041 | -99 | -0.144 | -99
-10 | -0.016 | 0.04246 | -0.151 | -0.388
-9.5 | 0.008 | 0.07338 | -0.093 | 0.106
-9 | 0.032 | 0.05774 | -0.1 | 0.547
-8.5 | 0.056 | 0.05332 | -0.102 | 1.041
-8 | 0.08 | 0.04911 | -0.104 | 1.622
-7.5 | 0.169 | 0.04591 | -0.106 | 3.691
-7 | 0.235 | 0.04127 | -0.114 | 5.69
-6.5 | 0.35 | 0.00547 | -0.221 | 63.914
-6 | 0.423 | 0.00434 | -0.227 | 97.338
-5.5 | 0.489 | 0.0039 | -0.231 | 125.137
-5 | 0.554 | 0.00377 | -0.234 | 146.841
-4.5 | 0.619 | 0.00455 | -0.237 | 135.966
-4 | 0.684 | 0.00463 | -0.239 | 147.809
-3.5 | 0.749 | 0.0045 | -0.244 | 166.287
-3 | 0.814 | 0.00476 | -0.247 | 170.933
-2.5 | 0.879 | 0.00493 | -0.249 | 178.414
-2 | 0.946 | 0.00563 | -0.251 | 168.032
-1.5 | 1.011 | 0.00719 | -0.254 | 140.649
-1 | 1.072 | 0.00739 | -0.256 | 145.016
-0.5 | 1.137 | 0.0076 | -0.258 | 149.612
0 | 1.219 | 0.00825 | -0.26 | 147.848
0.5 | 1.284 | 0.00856 | -0.263 | 150.039
1 | 1.349 | 0.00894 | -0.265 | 150.85
1.5 | 1.414 | 0.0082 | -0.267 | 172.519
2 | 1.478 | 0.0083 | -0.27 | 178.136
2.5 | 1.541 | 0.00853 | -0.272 | 180.569
3 | 1.602 | 0.00977 | -0.274 | 163.929
3.5 | 1.66 | 0.01026 | -0.276 | 161.762
4 | 1.715 | 0.01066 | -0.278 | 160.829
4.5 | 1.766 | 0.01146 | -0.279 | 154.101
5 | 1.812 | 0.01219 | -0.281 | 148.678
5.5 | 1.808 | 0.01304 | -0.283 | 138.665
6 | 1.73 | 0.01477 | -0.285 | 117.12
6.5 | 0.839 | 0.05258 | -0.137 | 15.954
7 | 0.872 | 0.05467 | -0.158 | 15.942
7.5 | 0.906 | 0.05619 | -0.174 | 16.123
8 | 0.929 | 0.0639 | -0.164 | 14.542
8.5 | 0.954 | 0.06229 | -0.156 | 15.32
9 | 0.989 | 0.06585 | -0.173 | 15.016
9.5 | 1.018 | 0.07066 | -0.176 | 14.406
10 | 1.04 | 0.07149 | -0.163 | 14.548

## 104. Re 8M Mach 0.50 (2)
BIGFOIL.COM POLAR EXPORT
e58
EPPLER 58 |  |  |  | Cl Max: | 1.7337 | at alpha= | 7 | deg
XFOIL ncrit=9 |  |  |  | L/D Max: | 192.919 | at alpha= | -2.5 | deg
Re: | 8000000 |  |  | Cd Min: | 0.17969 | at alpha= | 12 | deg
Mach: | 0.5 |  |  | Cl=0 at alpha= | -10.2604 | deg
|  |  |  | @ Cl=0.1, Cd= | 0.075087
|  |  |  | @ Cl=0.4, Cd= | 0.01522
|  |  |  | @ Cl=0.6, Cd= | 0.0041345
alpha (deg) | Cl | Cd | Cm | Cl/Cd
-14.5 | -0.1732 | 0.15266 | -0.1166 | -1.1345
-14 | -0.15 | 0.14558 | -0.121 | -1.0304
-13.5 | -0.1274 | 0.13869 | -0.1251 | -0.9186
-13 | -0.1091 | 0.13265 | -0.1275 | -0.82247
-12.5 | -0.0898 | 0.12603 | -0.1305 | -0.71253
-12 | -0.0689 | 0.11959 | -0.1338 | -0.57614
-11.5 | -0.0465 | 0.11301 | -0.1377 | -0.41147
-11 | -0.028 | 0.10638 | -0.141 | -0.26321
-10.5 | -0.0092 | 0.10034 | -0.1435 | -0.091688
-10 | 0.01 | 0.09359 | -0.1468 | 0.10685
-9.5 | 0.035 | 0.0877 | -0.1509 | 0.39909
-9 | 0.0586 | 0.08306 | -0.1533 | 0.70551
-8.5 | 0.0864 | 0.07805 | -0.1566 | 1.107
-8 | 0.1116 | 0.07256 | -0.1603 | 1.538
-6 | 0.2434 | 0.04528 | -0.1936 | 5.3754
-5.5 | 0.2855 | 0.03451 | -0.213 | 8.273
-5 | 0.3687 | 0.01912 | -0.2447 | 19.2835
-4.5 | 0.4825 | 0.00494 | -0.2697 | 97.6721
-4 | 0.5566 | 0.0043 | -0.2697 | 129.4419
-3.5 | 0.6274 | 0.00403 | -0.2694 | 155.6824
-3 | 0.6957 | 0.00393 | -0.269 | 177.0229
-2.5 | 0.7601 | 0.00394 | -0.268 | 192.9188
-2 | 0.7999 | 0.00485 | -0.2619 | 164.9278
-1.5 | 0.8521 | 0.00542 | -0.2587 | 157.214
-1 | 0.9012 | 0.00613 | -0.2551 | 147.0147
-0.5 | 0.9579 | 0.00654 | -0.253 | 146.4679
0 | 1.0093 | 0.00726 | -0.25 | 139.022
0.5 | 1.0679 | 0.00764 | -0.2483 | 139.7775
1 | 1.1254 | 0.00818 | -0.2465 | 137.5795
1.5 | 1.1863 | 0.00842 | -0.245 | 140.8907
2 | 1.2442 | 0.00871 | -0.2427 | 142.8473
2.5 | 1.2959 | 0.00949 | -0.239 | 136.5543
3 | 1.3564 | 0.00991 | -0.2371 | 136.8718
3.5 | 1.4136 | 0.01065 | -0.2341 | 132.7324
4 | 1.4762 | 0.01107 | -0.2319 | 133.3514
4.5 | 1.539 | 0.01162 | -0.2293 | 132.4441
5 | 1.5936 | 0.01219 | -0.2245 | 130.7301
5.5 | 1.6476 | 0.01342 | -0.219 | 122.772
6 | 1.69 | 0.01572 | -0.2108 | 107.5064
6.5 | 1.7138 | 0.0201 | -0.1993 | 85.2637
7 | 1.7337 | 0.02658 | -0.1877 | 65.2257
7.5 | 1.7253 | 0.03524 | -0.1741 | 48.9586
8 | 1.6934 | 0.04498 | -0.1611 | 37.6478
8.5 | 1.6511 | 0.05596 | -0.1512 | 29.505
9 | 1.6006 | 0.06919 | -0.1462 | 23.1334
9.5 | 1.5555 | 0.084 | -0.1477 | 18.5179
10 | 1.513 | 0.10198 | -0.1564 | 14.8362
10.5 | 1.4782 | 0.12298 | -0.1711 | 12.0198
11 | 1.4569 | 0.144 | -0.1851 | 10.1174
11.5 | 1.4407 | 0.16328 | -0.1969 | 8.8235
12 | 1.4345 | 0.17969 | -0.2071 | 7.9832

## 105. Re 10M Mach 0.00 (1)
BIGFOIL.COM POLAR EXPORT
e58
EPPLER 58 |  |  |  | Cl Max: | 1.734 | at alpha= | 7.5 | deg
JavaFoil+Calcfoil stall+Eppler ext transition |  |  |  | L/D Max: | 191.827 | at alpha= | 2.5 | deg
Re: | 10000000 |  |  | Cd Min: | 0.0035 | at alpha= | -6 | deg
Mach: | 0 |  |  | Cl=0 at alpha= | -9.6714 | deg
|  |  |  | @ Cl=0.1, Cd= | 0.033582
|  |  |  | @ Cl=0.4, Cd= | 0.0037662
|  |  |  | @ Cl=0.6, Cd= | 0.0042779
alpha (deg) | Cl | Cd | Cm | Cl/Cd
-20 | -0.152 | 0.15569 | -0.067 | -0.975
-19.5 | -0.157 | 0.14987 | -0.068 | -1.05
-19 | -0.163 | 0.1425 | -0.069 | -1.143
-18.5 | -0.168 | 0.13795 | -0.07 | -1.219
-18 | -0.173 | 0.13179 | -0.071 | -1.313
-17.5 | -0.178 | 0.12548 | -0.072 | -1.415
-17 | -0.181 | 0.12078 | -0.073 | -1.502
-16.5 | -0.184 | 0.11527 | -0.074 | -1.6
-16 | -0.186 | 0.10987 | -0.075 | -1.696
-15.5 | -0.187 | 0.10519 | -0.076 | -1.777
-15 | -0.186 | 0.10001 | -0.077 | -1.859
-14.5 | -0.183 | 0.09539 | -0.078 | -1.918
-14 | -0.178 | 0.09117 | -0.078 | -1.949
-13.5 | -0.17 | 0.08688 | -0.079 | -1.955
-13 | -0.159 | 0.0824 | -0.08 | -1.931
-12.5 | -0.145 | 0.07728 | -0.082 | -1.879
-12 | -0.128 | 0.07282 | -0.083 | -1.756
-11.5 | -0.107 | 0.06848 | -0.085 | -1.563
-11 | -0.083 | 0.06422 | -0.086 | -1.285
-10.5 | -0.054 | 0.05997 | -0.091 | -0.909
-10 | -0.023 | 0.05553 | -0.098 | -0.415
-9.5 | 0.012 | 0.05157 | -0.103 | 0.228
-9 | 0.05 | 0.04426 | -0.12 | 1.13
-8.5 | 0.092 | 0.03755 | -0.132 | 2.443
-8 | 0.157 | 0.00531 | -0.187 | 29.475
-7.5 | 0.211 | 0.00423 | -0.192 | 49.814
-7 | 0.266 | 0.00386 | -0.197 | 68.768
-6.5 | 0.321 | 0.00355 | -0.199 | 90.453
-6 | 0.376 | 0.0035 | -0.202 | 107.442
-5.5 | 0.431 | 0.00411 | -0.204 | 104.7
-5 | 0.485 | 0.00421 | -0.206 | 115.204
-4.5 | 0.54 | 0.00428 | -0.208 | 126.199
-4 | 0.596 | 0.00427 | -0.21 | 139.547
-3.5 | 0.652 | 0.00438 | -0.212 | 148.949
-3 | 0.708 | 0.00396 | -0.214 | 178.813
-2.5 | 0.764 | 0.00528 | -0.216 | 144.614
-2 | 0.821 | 0.00618 | -0.218 | 132.969
-1.5 | 0.878 | 0.00626 | -0.22 | 140.161
-1 | 0.932 | 0.00639 | -0.222 | 145.938
-0.5 | 0.989 | 0.00659 | -0.224 | 149.967
0 | 1.057 | 0.00703 | -0.226 | 150.392
0.5 | 1.114 | 0.0073 | -0.228 | 152.635
1 | 1.171 | 0.00746 | -0.23 | 156.986
1.5 | 1.228 | 0.00684 | -0.232 | 179.629
2 | 1.284 | 0.00679 | -0.234 | 189.199
2.5 | 1.34 | 0.00699 | -0.236 | 191.827
3 | 1.396 | 0.00765 | -0.237 | 182.346
3.5 | 1.45 | 0.00807 | -0.239 | 179.663
4 | 1.504 | 0.00841 | -0.241 | 178.773
4.5 | 1.557 | 0.00872 | -0.242 | 178.599
5 | 1.609 | 0.00905 | -0.244 | 177.678
5.5 | 1.649 | 0.0112 | -0.245 | 147.161
6 | 1.682 | 0.00999 | -0.247 | 168.354
6.5 | 1.709 | 0.01064 | -0.248 | 160.599
7 | 1.726 | 0.01334 | -0.25 | 129.414
7.5 | 1.734 | 0.01404 | -0.251 | 123.513
8 | 1.733 | 0.01245 | -0.252 | 139.142
8.5 | 1.721 | 0.01554 | -0.254 | 110.749
9 | 1.699 | 0.01635 | -0.255 | 103.902
9.5 | 1.668 | 0.01721 | -0.256 | 96.891
10 | 1.627 | 0.01815 | -0.257 | 89.662
10.5 | 1.579 | 0.01593 | -0.258 | 99.134
11 | 1.524 | 0.02047 | -0.259 | 74.469
11.5 | 1.464 | 0.02148 | -0.261 | 68.153
12 | 1.4 | 0.02281 | -0.262 | 61.397
12.5 | 1.334 | 0.02002 | -0.263 | 66.612

## 106. Re 10M Mach 0.00 (2)
BIGFOIL.COM POLAR EXPORT
e58
EPPLER 58 |  |  |  | Cl Max: | 2.2044 | at alpha= | 15.5 | deg
XFOIL ncrit=9 |  |  |  | L/D Max: | 151.098 | at alpha= | 5 | deg
Re: | 10000000 |  |  | Cd Min: | 0.10153 | at alpha= | 20 | deg
Mach: | 0 |  |  | Cl=0 at alpha= | -8.2987 | deg
|  |  |  | @ Cl=0.1, Cd= | 0.0052609
|  |  |  | @ Cl=0.4, Cd= | 0.003955
|  |  |  | @ Cl=0.6, Cd= | 0.0042235
alpha (deg) | Cl | Cd | Cm | Cl/Cd
-9.5 | -0.1411 | 0.01632 | -0.2154 | -8.6458
-9 | -0.0835 | 0.00986 | -0.2231 | -8.4686
-8.5 | -0.0238 | 0.00755 | -0.2259 | -3.1523
-8 | 0.0353 | 0.00622 | -0.2276 | 5.6752
-7.5 | 0.0938 | 0.00529 | -0.2288 | 17.7316
-7 | 0.1514 | 0.00502 | -0.2294 | 30.1594
-6.5 | 0.2087 | 0.00479 | -0.2299 | 43.5699
-6 | 0.2655 | 0.00458 | -0.2303 | 57.9694
-5.5 | 0.3235 | 0.0042 | -0.2309 | 77.0238
-5 | 0.3805 | 0.004 | -0.2313 | 95.125
-4.5 | 0.4368 | 0.00387 | -0.2315 | 112.8682
-4 | 0.4928 | 0.00377 | -0.2316 | 130.7162
-3.5 | 0.5476 | 0.00376 | -0.2314 | 145.6383
-2.5 | 0.6437 | 0.00461 | -0.2282 | 139.6312
-2 | 0.695 | 0.00491 | -0.2274 | 141.5479
-1.5 | 0.7468 | 0.00519 | -0.2266 | 143.8921
1 | 1.0022 | 0.00701 | -0.2225 | 142.9672
1.5 | 1.054 | 0.00735 | -0.2218 | 143.4014
2 | 1.1072 | 0.00754 | -0.2214 | 146.8435
2.5 | 1.1567 | 0.00812 | -0.2203 | 142.4507
3 | 1.2107 | 0.00832 | -0.2203 | 145.5168
3.5 | 1.2616 | 0.00881 | -0.2195 | 143.2009
4 | 1.3147 | 0.00905 | -0.2192 | 145.2707
4.5 | 1.3681 | 0.00925 | -0.2191 | 147.9027
5 | 1.4173 | 0.00938 | -0.2179 | 151.0981
5.5 | 1.4679 | 0.00975 | -0.2171 | 150.5538
6 | 1.5173 | 0.01025 | -0.216 | 148.0293
7 | 1.615 | 0.01124 | -0.2136 | 143.6833
7.5 | 1.6634 | 0.0117 | -0.2125 | 142.1709
8 | 1.7107 | 0.01224 | -0.2111 | 139.7631
8.5 | 1.7557 | 0.01304 | -0.2092 | 134.6396
9 | 1.7993 | 0.01396 | -0.2071 | 128.8897
9.5 | 1.8408 | 0.01504 | -0.2046 | 122.3936
10 | 1.8831 | 0.01586 | -0.2024 | 118.7327
10.5 | 1.923 | 0.01685 | -0.1997 | 114.1246
11 | 1.9613 | 0.01751 | -0.1967 | 112.0103
11.5 | 1.9908 | 0.0186 | -0.192 | 107.0323
12 | 2.0236 | 0.01946 | -0.1881 | 103.9877
12.5 | 2.0553 | 0.02047 | -0.1842 | 100.4055
13 | 2.0854 | 0.02161 | -0.1801 | 96.5016
13.5 | 2.1135 | 0.02299 | -0.1758 | 91.9313
14 | 2.1395 | 0.02454 | -0.1713 | 87.1842
14.5 | 2.1655 | 0.02602 | -0.1671 | 83.2244
15 | 2.1863 | 0.028 | -0.1622 | 78.0821
15.5 | 2.2044 | 0.03025 | -0.1572 | 72.8727
16 | 2.1828 | 0.03649 | -0.1472 | 59.8191
16.5 | 2.2006 | 0.03893 | -0.1432 | 56.5271
17.5 | 2.1655 | 0.05216 | -0.1303 | 41.5165
18 | 2.1566 | 0.05853 | -0.1266 | 36.8461
18.5 | 2.1469 | 0.06561 | -0.1242 | 32.7221
19 | 2.1139 | 0.077 | -0.1234 | 27.4532
19.5 | 2.0684 | 0.092 | -0.1261 | 22.4826
20 | 2.0587 | 0.10153 | -0.1289 | 20.2768

## 107. Re 10M Mach 0.10 (1)
BIGFOIL.COM POLAR EXPORT
e58
EPPLER 58 |  |  |  | Cl Max: | 1.735 | at alpha= | 7.5 | deg
JavaFoil+Calcfoil stall+Eppler ext transition |  |  |  | L/D Max: | 192.074 | at alpha= | 2.5 | deg
Re: | 10000000 |  |  | Cd Min: | 0.00354 | at alpha= | -6 | deg
Mach: | 0.1 |  |  | Cl=0 at alpha= | -9.6714 | deg
|  |  |  | @ Cl=0.1, Cd= | 0.033216
|  |  |  | @ Cl=0.4, Cd= | 0.003788
|  |  |  | @ Cl=0.6, Cd= | 0.0043202
alpha (deg) | Cl | Cd | Cm | Cl/Cd
-20 | -0.125 | 0.15583 | -0.067 | -0.801
-19.5 | -0.131 | 0.14999 | -0.068 | -0.875
-19 | -0.138 | 0.14399 | -0.069 | -0.957
-18.5 | -0.144 | 0.13888 | -0.07 | -1.038
-18 | -0.15 | 0.13373 | -0.071 | -1.125
-17.5 | -0.156 | 0.12713 | -0.072 | -1.23
-17 | -0.162 | 0.12101 | -0.073 | -1.336
-16.5 | -0.166 | 0.11534 | -0.074 | -1.442
-16 | -0.17 | 0.10989 | -0.075 | -1.547
-15.5 | -0.172 | 0.10548 | -0.076 | -1.635
-15 | -0.173 | 0.10046 | -0.077 | -1.725
-14.5 | -0.172 | 0.09563 | -0.078 | -1.8
-14 | -0.169 | 0.09119 | -0.079 | -1.85
-13.5 | -0.163 | 0.08673 | -0.08 | -1.875
-13 | -0.153 | 0.08297 | -0.08 | -1.849
-12.5 | -0.141 | 0.07825 | -0.082 | -1.802
-12 | -0.125 | 0.07352 | -0.083 | -1.7
-11.5 | -0.105 | 0.06878 | -0.085 | -1.529
-11 | -0.081 | 0.0645 | -0.087 | -1.263
-10.5 | -0.054 | 0.06082 | -0.088 | -0.887
-10 | -0.023 | 0.05615 | -0.097 | -0.407
-9.5 | 0.012 | 0.05214 | -0.102 | 0.225
-9 | 0.05 | 0.0447 | -0.12 | 1.117
-8.5 | 0.092 | 0.037 | -0.134 | 2.486
-8 | 0.153 | 0.00815 | -0.182 | 18.751
-7.5 | 0.211 | 0.00431 | -0.193 | 48.996
-7 | 0.267 | 0.00388 | -0.198 | 68.646
-6.5 | 0.322 | 0.00356 | -0.2 | 90.494
-6 | 0.378 | 0.00354 | -0.203 | 106.649
-5.5 | 0.433 | 0.00416 | -0.205 | 103.875
-5 | 0.488 | 0.00417 | -0.207 | 117.009
-4.5 | 0.543 | 0.00424 | -0.209 | 128.219
-4 | 0.599 | 0.00432 | -0.211 | 138.752
-3.5 | 0.655 | 0.00433 | -0.213 | 151.235
-3 | 0.711 | 0.00394 | -0.215 | 180.56
-2.5 | 0.768 | 0.00529 | -0.217 | 145.223
-2 | 0.826 | 0.00613 | -0.219 | 134.617
-1.5 | 0.882 | 0.00626 | -0.221 | 140.816
-1 | 0.937 | 0.00643 | -0.223 | 145.727
-0.5 | 0.994 | 0.00657 | -0.225 | 151.135
0 | 1.063 | 0.00705 | -0.228 | 150.757
0.5 | 1.12 | 0.00732 | -0.229 | 153
1 | 1.177 | 0.00748 | -0.231 | 157.397
1.5 | 1.234 | 0.00677 | -0.233 | 182.187
2 | 1.291 | 0.00682 | -0.235 | 189.199
2.5 | 1.347 | 0.00701 | -0.237 | 192.074
3 | 1.402 | 0.00762 | -0.238 | 184.061
3.5 | 1.457 | 0.00801 | -0.24 | 181.888
4 | 1.511 | 0.00835 | -0.242 | 180.918
4.5 | 1.564 | 0.00869 | -0.243 | 180.053
5 | 1.616 | 0.00906 | -0.245 | 178.255
5.5 | 1.656 | 0.01128 | -0.246 | 146.732
6 | 1.689 | 0.01 | -0.248 | 168.838
6.5 | 1.713 | 0.01067 | -0.25 | 160.66
7 | 1.729 | 0.01346 | -0.251 | 128.5
7.5 | 1.735 | 0.01424 | -0.252 | 121.87
8 | 1.73 | 0.01252 | -0.254 | 138.123
8.5 | 1.714 | 0.01575 | -0.255 | 108.791
9 | 1.687 | 0.0166 | -0.256 | 101.631
9.5 | 1.649 | 0.01748 | -0.257 | 94.354
10 | 1.602 | 0.0184 | -0.258 | 87.062
10.5 | 1.547 | 0.0196 | -0.26 | 78.929
11 | 1.484 | 0.02091 | -0.261 | 70.988
11.5 | 1.416 | 0.02217 | -0.262 | 63.901
12 | 1.345 | 0.02364 | -0.263 | 56.869
12.5 | 1.27 | 0.02545 | -0.264 | 49.92

## 108. Re 10M Mach 0.10 (2)
BIGFOIL.COM POLAR EXPORT
e58
EPPLER 58 |  |  |  | Cl Max: | 2.1714 | at alpha= | 15.5 | deg
XFOIL ncrit=9 |  |  |  | L/D Max: | 151.662 | at alpha= | -3 | deg
Re: | 10000000 |  |  | Cd Min: | 0.14734 | at alpha= | -14.5 | deg
Mach: | 0.1 |  |  | Cl=0 at alpha= | -8.2682 | deg
|  |  |  | @ Cl=0.1, Cd= | 0.0053281
|  |  |  | @ Cl=0.4, Cd= | 0.0039717
|  |  |  | @ Cl=0.6, Cd= | 0.0039615
alpha (deg) | Cl | Cd | Cm | Cl/Cd
-14.5 | -0.2151 | 0.14734 | -0.0934 | -1.4599
-14 | -0.2012 | 0.14146 | -0.0953 | -1.4223
-13.5 | -0.1851 | 0.13535 | -0.0979 | -1.3676
-13 | -0.1665 | 0.12933 | -0.1012 | -1.2874
-12.5 | -0.1481 | 0.12269 | -0.1047 | -1.2071
-12 | -0.1285 | 0.11631 | -0.1085 | -1.1048
-11.5 | -0.1136 | 0.11037 | -0.1106 | -1.0293
-11 | -0.1063 | 0.10083 | -0.1142 | -1.0542
-9 | -0.0892 | 0.01206 | -0.2222 | -7.3964
-8.5 | -0.028 | 0.00823 | -0.2268 | -3.4022
-8 | 0.0324 | 0.00652 | -0.2289 | 4.9693
-7.5 | 0.0921 | 0.00537 | -0.2302 | 17.1508
-7 | 0.1506 | 0.00506 | -0.2308 | 29.7628
-6.5 | 0.2084 | 0.00482 | -0.2313 | 43.2365
-6 | 0.2658 | 0.00461 | -0.2316 | 57.6573
-5.5 | 0.3241 | 0.00425 | -0.2321 | 76.2588
-5 | 0.3819 | 0.00401 | -0.2326 | 95.2369
-4.5 | 0.4386 | 0.00389 | -0.2327 | 112.7506
-4 | 0.4951 | 0.00378 | -0.2328 | 130.9788
-3.5 | 0.5504 | 0.00376 | -0.2327 | 146.383
-3 | 0.6021 | 0.00397 | -0.2317 | 151.6625
-2.5 | 0.6468 | 0.00461 | -0.2294 | 140.3037
-2 | 0.6984 | 0.00492 | -0.2285 | 141.9512
-1.5 | 0.7503 | 0.00521 | -0.2277 | 144.0115
0.5 | 0.9546 | 0.00671 | -0.224 | 142.2653
1 | 1.0065 | 0.00707 | -0.2233 | 142.3621
1.5 | 1.0591 | 0.00737 | -0.2227 | 143.7042
2 | 1.1126 | 0.00757 | -0.2223 | 146.9749
2.5 | 1.1623 | 0.00816 | -0.2211 | 142.4387
3 | 1.2167 | 0.00836 | -0.2211 | 145.5383
3.5 | 1.2679 | 0.00885 | -0.2203 | 143.2655
4 | 1.3213 | 0.0091 | -0.22 | 145.1978
4.5 | 1.3751 | 0.00931 | -0.2198 | 147.7014
5 | 1.4248 | 0.00944 | -0.2186 | 150.9322
5.5 | 1.4758 | 0.00982 | -0.2177 | 150.2851
6 | 1.5254 | 0.01034 | -0.2164 | 147.5242
7.5 | 1.6728 | 0.01181 | -0.2127 | 141.6427
8 | 1.7202 | 0.01242 | -0.2111 | 138.5024
8.5 | 1.7653 | 0.01328 | -0.209 | 132.9292
9 | 1.8084 | 0.01432 | -0.2065 | 126.2849
9.5 | 1.8506 | 0.01536 | -0.2039 | 120.4818
10 | 1.8929 | 0.01623 | -0.2014 | 116.6297
10.5 | 1.9318 | 0.01729 | -0.1983 | 111.7293
11 | 1.9669 | 0.01795 | -0.1944 | 109.5766
11.5 | 1.9978 | 0.01912 | -0.1897 | 104.4874
12 | 2.0307 | 0.02006 | -0.1856 | 101.2313
12.5 | 2.0627 | 0.02117 | -0.1815 | 97.435
13 | 2.0932 | 0.02243 | -0.1773 | 93.3214
13.5 | 2.1197 | 0.02402 | -0.1725 | 88.2473
14 | 2.1438 | 0.02583 | -0.1676 | 82.9965
14.5 | 2.1627 | 0.02811 | -0.162 | 76.937
15 | 2.1682 | 0.03176 | -0.1549 | 68.2683
15.5 | 2.1714 | 0.03566 | -0.1481 | 60.8918
16 | 2.1444 | 0.04293 | -0.1389 | 49.9511
16.5 | 2.1532 | 0.04664 | -0.1346 | 46.1664
17 | 2.1 | 0.05826 | -0.1272 | 36.0453
17.5 | 2.06 | 0.06983 | -0.1242 | 29.5002
18 | 2.0343 | 0.08071 | -0.1243 | 25.2051
18.5 | 2.0093 | 0.0927 | -0.1268 | 21.6753
19 | 1.9453 | 0.1139 | -0.1357 | 17.079
19.5 | 1.8651 | 0.14151 | -0.1519 | 13.18

## 109. Re 10M Mach 0.25 (1)
BIGFOIL.COM POLAR EXPORT
e58
EPPLER 58 |  |  |  | Cl Max: | 1.738 | at alpha= | 7 | deg
JavaFoil+Calcfoil stall+Eppler ext transition |  |  |  | L/D Max: | 192.935 | at alpha= | 2.5 | deg
Re: | 10000000 |  |  | Cd Min: | -99 | at alpha= | -17.5 | deg
Mach: | 0.25 |  |  | Cl=0 at alpha= | -9.6667 | deg
|  |  |  | @ Cl=0.1, Cd= | 0.042406
|  |  |  | @ Cl=0.4, Cd= | 0.0036174
|  |  |  | @ Cl=0.6, Cd= | 0.0042948
alpha (deg) | Cl | Cd | Cm | Cl/Cd
-17.5 | -0.038 | -99 | -0.075 | -99
-17 | -0.035 | 0.124 | -0.076 | -0.285
-16.5 | -0.033 | 0.11758 | -0.077 | -0.281
-16 | -0.031 | 0.11057 | -0.078 | -0.278
-15.5 | -0.028 | 0.10485 | -0.079 | -0.271
-15 | -0.026 | 0.09951 | -0.08 | -0.262
-14.5 | -0.064 | 0.09576 | -0.081 | -0.669
-14 | -0.083 | 0.09218 | -0.082 | -0.906
-13.5 | -0.096 | 0.08769 | -0.083 | -1.093
-13 | -0.103 | 0.08355 | -0.084 | -1.229
-12.5 | -0.104 | 0.07921 | -0.084 | -1.313
-12 | -0.099 | 0.07546 | -0.085 | -1.317
-11.5 | -0.089 | 0.07181 | -0.085 | -1.237
-11 | -0.072 | 0.06746 | -0.087 | -1.071
-10.5 | -0.05 | 0.06283 | -0.089 | -0.791
-10 | -0.022 | 0.0586 | -0.091 | -0.37
-9.5 | 0.011 | 0.05466 | -0.093 | 0.207
-9 | 0.049 | 0.05 | -0.104 | 0.974
-8.5 | 0.09 | 0.0448 | -0.117 | 2.01
-8 | 0.137 | 0.03355 | -0.143 | 4.097
-7.5 | 0.213 | 0.00485 | -0.196 | 43.997
-7 | 0.271 | 0.00406 | -0.201 | 66.823
-6.5 | 0.33 | 0.00365 | -0.206 | 90.427
-6 | 0.387 | 0.00346 | -0.208 | 112.043
-5.5 | 0.444 | 0.00415 | -0.21 | 106.891
-5 | 0.5 | 0.00405 | -0.212 | 123.491
-4.5 | 0.557 | 0.00428 | -0.215 | 130.099
-4 | 0.615 | 0.0043 | -0.217 | 142.898
-3.5 | 0.672 | 0.00443 | -0.219 | 151.927
-3 | 0.73 | 0.00424 | -0.221 | 172.297
-2.5 | 0.788 | 0.00541 | -0.223 | 145.769
-2 | 0.848 | 0.00628 | -0.225 | 134.94
-1.5 | 0.906 | 0.00639 | -0.227 | 141.747
-1 | 0.962 | 0.00654 | -0.229 | 146.991
-0.5 | 1.02 | 0.00674 | -0.231 | 151.447
0 | 1.092 | 0.0072 | -0.234 | 151.666
0.5 | 1.15 | 0.0075 | -0.236 | 153.393
1 | 1.209 | 0.00774 | -0.238 | 156.202
1.5 | 1.267 | 0.00703 | -0.24 | 180.283
2 | 1.326 | 0.00703 | -0.241 | 188.597
2.5 | 1.383 | 0.00717 | -0.243 | 192.935
3 | 1.44 | 0.0079 | -0.245 | 182.262
3.5 | 1.496 | 0.00833 | -0.247 | 179.563
4 | 1.55 | 0.00871 | -0.248 | 177.871
4.5 | 1.604 | 0.00909 | -0.25 | 176.452
5 | 1.656 | 0.00949 | -0.252 | 174.42
5.5 | 1.693 | 0.00997 | -0.253 | 169.71
6 | 1.72 | 0.01065 | -0.255 | 161.508
6.5 | 1.736 | 0.01131 | -0.256 | 153.511
7 | 1.738 | 0.01432 | -0.258 | 121.44
7.5 | 1.725 | 0.01271 | -0.259 | 135.699
8 | 1.694 | 0.01613 | -0.261 | 105.04
8.5 | 1.645 | 0.01712 | -0.262 | 96.055
9 | 1.576 | 0.01827 | -0.263 | 86.274
9.5 | 1.488 | 0.01939 | -0.265 | 76.753
10 | 1.383 | 0.01722 | -0.266 | 80.31
10.5 | 1.262 | 0.01868 | -0.267 | 67.573
11 | 0.954 | 0.06058 | -0.199 | 15.739
11.5 | 0.797 | 0.08327 | -0.146 | 9.568
12 | 0.678 | 0.08474 | -0.158 | 7.995

## 110. Re 10M Mach 0.25 (2)
BIGFOIL.COM POLAR EXPORT
e58
EPPLER 58 |  |  |  | Cl Max: | 1.9689 | at alpha= | 11 | deg
XFOIL ncrit=9 |  |  |  | L/D Max: | 158.542 | at alpha= | -3 | deg
Re: | 10000000 |  |  | Cd Min: | 0.15835 | at alpha= | 16 | deg
Mach: | 0.25 |  |  | Cl=0 at alpha= | -99 | deg
|  |  |  | @ Cl=0.1, Cd= | 0.0063537
|  |  |  | @ Cl=0.4, Cd= | 0.0040735
|  |  |  | @ Cl=0.6, Cd= | 0.0038514
alpha (deg) | Cl | Cd | Cm | Cl/Cd
-8 | 0.0413 | 0.05057 | -0.1709 | 0.81669
-7.5 | 0.0787 | 0.00676 | -0.2372 | 11.642
-7 | 0.1437 | 0.00552 | -0.2385 | 26.0326
-6.5 | 0.2057 | 0.00506 | -0.2388 | 40.6522
-6 | 0.2669 | 0.00479 | -0.239 | 55.7203
-5.5 | 0.3278 | 0.00448 | -0.2392 | 73.1696
-5 | 0.3892 | 0.0041 | -0.2396 | 94.9268
-4 | 0.5076 | 0.00381 | -0.2397 | 133.2283
-3.5 | 0.5656 | 0.00375 | -0.2396 | 150.8267
-3 | 0.6199 | 0.00391 | -0.2386 | 158.5422
-2.5 | 0.664 | 0.00462 | -0.2357 | 143.7229
-2 | 0.7167 | 0.00495 | -0.2346 | 144.7879
-1.5 | 0.7691 | 0.0053 | -0.2334 | 145.1132
0.5 | 0.9783 | 0.00688 | -0.2291 | 142.1948
1 | 1.0317 | 0.00726 | -0.2284 | 142.1074
1.5 | 1.0866 | 0.00751 | -0.2278 | 144.6871
2 | 1.1419 | 0.00771 | -0.2272 | 148.1064
2.5 | 1.1925 | 0.00836 | -0.2257 | 142.6435
3 | 1.2486 | 0.0086 | -0.2255 | 145.186
3.5 | 1.3018 | 0.0091 | -0.2245 | 143.0549
4 | 1.3575 | 0.00935 | -0.224 | 145.1872
4.5 | 1.4133 | 0.00964 | -0.2234 | 146.6079
5 | 1.4655 | 0.00976 | -0.222 | 150.1537
5.5 | 1.5181 | 0.01024 | -0.2205 | 148.252
6 | 1.5694 | 0.01086 | -0.2187 | 144.512
6.5 | 1.6213 | 0.01139 | -0.2169 | 142.3442
7 | 1.6726 | 0.01194 | -0.2151 | 140.0838
7.5 | 1.7224 | 0.01264 | -0.2128 | 136.2658
8 | 1.7701 | 0.01358 | -0.2099 | 130.3461
8.5 | 1.8136 | 0.01496 | -0.2061 | 121.2299
9 | 1.853 | 0.01657 | -0.2016 | 111.8286
9.5 | 1.8883 | 0.01781 | -0.1962 | 106.0247
10 | 1.9219 | 0.0193 | -0.1906 | 99.5803
10.5 | 1.947 | 0.02167 | -0.1836 | 89.8477
11 | 1.9689 | 0.02436 | -0.1764 | 80.8251
11.5 | 1.9616 | 0.03004 | -0.1652 | 65.2996
12 | 1.9345 | 0.03778 | -0.1529 | 51.2043
12.5 | 1.888 | 0.04779 | -0.1411 | 39.5062
13 | 1.8259 | 0.06056 | -0.1323 | 30.1503
13.5 | 1.7815 | 0.07292 | -0.1291 | 24.4309
14 | 1.727 | 0.08939 | -0.1317 | 19.3198
14.5 | 1.6955 | 0.10477 | -0.1382 | 16.1831
15 | 1.659 | 0.12396 | -0.1496 | 13.3833
15.5 | 1.6366 | 0.14166 | -0.161 | 11.553
16 | 1.6209 | 0.15835 | -0.1717 | 10.2362

## 111. Re 10M Mach 0.50 (1)
BIGFOIL.COM POLAR EXPORT
e58
EPPLER 58 |  |  |  | Cl Max: | 1.812 | at alpha= | 5 | deg
JavaFoil+Calcfoil stall+Eppler ext transition |  |  |  | L/D Max: | 183.586 | at alpha= | -3 | deg
Re: | 10000000 |  |  | Cd Min: | -99 | at alpha= | -20 | deg
Mach: | 0.5 |  |  | Cl=0 at alpha= | -9.66 | deg
|  |  |  | @ Cl=0.1, Cd= | 0.048189
|  |  |  | @ Cl=0.4, Cd= | 0.0043968
|  |  |  | @ Cl=0.6, Cd= | 0.0044571
alpha (deg) | Cl | Cd | Cm | Cl/Cd
-20 | -0.459 | -99 | -0.094 | -99
-19.5 | -0.439 | -99 | -0.095 | -99
-19 | -0.417 | -99 | -0.095 | -99
-18.5 | -0.396 | -99 | -0.094 | -99
-18 | -0.374 | -99 | -0.094 | -99
-17.5 | -0.353 | -99 | -0.095 | -99
-17 | -0.332 | -99 | -0.096 | -99
-16.5 | -0.31 | -99 | -0.098 | -99
-16 | -0.288 | -99 | -0.099 | -99
-15.5 | -0.267 | -99 | -0.1 | -99
-15 | -0.245 | -99 | -0.102 | -99
-14.5 | -0.223 | -99 | -0.105 | -99
-14 | -0.201 | -99 | -0.111 | -99
-13.5 | -0.179 | -99 | -0.116 | -99
-13 | -0.157 | -99 | -0.122 | -99
-12.5 | -0.134 | -99 | -0.128 | -99
-12 | -0.111 | -99 | -0.133 | -99
-11.5 | -0.088 | -99 | -0.138 | -99
-11 | -0.064 | -99 | -0.14 | -99
-10.5 | -0.041 | -99 | -0.144 | -99
-10 | -0.017 | 0.04063 | -0.154 | -0.407
-9.5 | 0.008 | 0.07141 | -0.094 | 0.109
-9 | 0.032 | 0.05776 | -0.101 | 0.547
-8.5 | 0.056 | 0.05253 | -0.102 | 1.057
-8 | 0.08 | 0.04891 | -0.104 | 1.629
-7.5 | 0.169 | 0.0457 | -0.107 | 3.708
-7 | 0.236 | 0.04016 | -0.123 | 5.867
-6.5 | 0.352 | 0.00487 | -0.223 | 72.372
-6 | 0.423 | 0.00417 | -0.228 | 101.551
-5.5 | 0.489 | 0.00458 | -0.231 | 106.822
-5 | 0.554 | 0.00445 | -0.234 | 124.52
-4.5 | 0.619 | 0.00446 | -0.237 | 138.742
-4 | 0.684 | 0.00456 | -0.242 | 150.072
-3.5 | 0.749 | 0.00465 | -0.244 | 161.186
-3 | 0.814 | 0.00443 | -0.247 | 183.586
-2.5 | 0.879 | 0.00578 | -0.249 | 152.077
-2 | 0.946 | 0.00677 | -0.251 | 139.721
-1.5 | 1.011 | 0.00692 | -0.254 | 146.021
-1 | 1.072 | 0.00714 | -0.256 | 150.113
-0.5 | 1.137 | 0.00738 | -0.258 | 153.987
0 | 1.219 | 0.00799 | -0.261 | 152.617
0.5 | 1.284 | 0.00828 | -0.263 | 155.118
1 | 1.349 | 0.00873 | -0.265 | 154.584
1.5 | 1.414 | 0.00793 | -0.267 | 178.275
2 | 1.478 | 0.00806 | -0.27 | 183.395
2.5 | 1.541 | 0.01035 | -0.272 | 148.836
3 | 1.602 | 0.00937 | -0.274 | 170.85
3.5 | 1.66 | 0.00988 | -0.276 | 167.969
4 | 1.715 | 0.01054 | -0.278 | 162.746
4.5 | 1.766 | 0.01305 | -0.28 | 135.314
5 | 1.812 | 0.01173 | -0.281 | 154.413
5.5 | 1.808 | 0.01263 | -0.283 | 143.176
6 | 1.73 | 0.01412 | -0.285 | 122.477
6.5 | 0.84 | 0.05054 | -0.144 | 16.625
7 | 0.875 | 0.05319 | -0.166 | 16.448
7.5 | 0.944 | 0.04632 | -0.22 | 20.385
8 | 0.931 | 0.06211 | -0.168 | 14.986
8.5 | 0.956 | 0.06139 | -0.161 | 15.57
9 | 1.007 | 0.06007 | -0.2 | 16.764
9.5 | 1.033 | 0.06612 | -0.197 | 15.618
10 | 1.041 | 0.07008 | -0.165 | 14.852

## 112. Re 10M Mach 0.50 (2)
BIGFOIL.COM POLAR EXPORT
e58
EPPLER 58 |  |  |  | Cl Max: | 1.7456 | at alpha= | 7 | deg
XFOIL ncrit=9 |  |  |  | L/D Max: | 223.369 | at alpha= | -1.5 | deg
Re: | 10000000 |  |  | Cd Min: | 0.1784 | at alpha= | 12 | deg
Mach: | 0.5 |  |  | Cl=0 at alpha= | -99 | deg
|  |  |  | @ Cl=0.1, Cd= | 0.00447
|  |  |  | @ Cl=0.4, Cd= | 0.00447
|  |  |  | @ Cl=0.6, Cd= | 0.00447
alpha (deg) | Cl | Cd | Cm | Cl/Cd
-2 | 0.9841 | 0.00447 | -0.3424 | 220.1566
-1.5 | 1.0476 | 0.00469 | -0.3419 | 223.3689
-1 | 1.1077 | 0.0051 | -0.3404 | 217.1961
1 | 1.1322 | 0.00796 | -0.2479 | 142.2362
1.5 | 1.1944 | 0.00818 | -0.2468 | 146.0147
2 | 1.2554 | 0.00843 | -0.2451 | 148.9205
3 | 1.3648 | 0.00969 | -0.2387 | 140.8462
3.5 | 1.4225 | 0.01033 | -0.2358 | 137.7057
4 | 1.4839 | 0.01074 | -0.2332 | 138.1657
4.5 | 1.5468 | 0.01125 | -0.2306 | 137.4933
5 | 1.6092 | 0.01184 | -0.2274 | 135.9122
5.5 | 1.6613 | 0.01275 | -0.2214 | 130.298
6 | 1.7029 | 0.01519 | -0.2129 | 112.1066
6.5 | 1.7255 | 0.01977 | -0.201 | 87.2787
7 | 1.7456 | 0.02647 | -0.1892 | 65.9464
7.5 | 1.7339 | 0.03513 | -0.1751 | 49.3567
8 | 1.7011 | 0.04468 | -0.1618 | 38.073
8.5 | 1.6583 | 0.05557 | -0.1517 | 29.8416
9 | 1.6087 | 0.06853 | -0.1465 | 23.4744
9.5 | 1.5636 | 0.08315 | -0.1476 | 18.8046
10 | 1.521 | 0.10093 | -0.156 | 15.0699
10.5 | 1.485 | 0.12194 | -0.1706 | 12.1781
11 | 1.4641 | 0.14267 | -0.1846 | 10.2621
11.5 | 1.4469 | 0.16234 | -0.1965 | 8.9128
12 | 1.4414 | 0.1784 | -0.2065 | 8.0796

## 113. Re 12M Mach 0.00 (1)
BIGFOIL.COM POLAR EXPORT
e58
EPPLER 58 |  |  |  | Cl Max: | 1.734 | at alpha= | 7.5 | deg
JavaFoil+Calcfoil stall+Eppler ext transition |  |  |  | L/D Max: | 196.63 | at alpha= | 2.5 | deg
Re: | 12000000 |  |  | Cd Min: | 0.00368 | at alpha= | -7 | deg
Mach: | 0 |  |  | Cl=0 at alpha= | -9.6714 | deg
|  |  |  | @ Cl=0.1, Cd= | 0.030936
|  |  |  | @ Cl=0.4, Cd= | 0.0041413
|  |  |  | @ Cl=0.6, Cd= | 0.0040886
alpha (deg) | Cl | Cd | Cm | Cl/Cd
-20 | -0.152 | 0.15485 | -0.067 | -0.98
-19.5 | -0.157 | 0.14907 | -0.068 | -1.056
-19 | -0.163 | 0.14179 | -0.069 | -1.149
-18.5 | -0.168 | 0.13669 | -0.07 | -1.23
-18 | -0.173 | 0.12998 | -0.071 | -1.332
-17.5 | -0.178 | 0.12498 | -0.072 | -1.421
-17 | -0.181 | 0.11951 | -0.073 | -1.518
-16.5 | -0.184 | 0.11517 | -0.074 | -1.601
-16 | -0.186 | 0.10967 | -0.075 | -1.699
-15.5 | -0.187 | 0.10445 | -0.076 | -1.79
-15 | -0.186 | 0.10003 | -0.077 | -1.859
-14.5 | -0.183 | 0.09515 | -0.078 | -1.923
-14 | -0.178 | 0.09065 | -0.079 | -1.96
-13.5 | -0.17 | 0.08623 | -0.079 | -1.97
-13 | -0.159 | 0.08185 | -0.08 | -1.944
-12.5 | -0.145 | 0.07688 | -0.082 | -1.889
-12 | -0.128 | 0.07259 | -0.084 | -1.762
-11.5 | -0.107 | 0.06807 | -0.085 | -1.572
-11 | -0.083 | 0.06414 | -0.087 | -1.287
-10.5 | -0.055 | 0.05925 | -0.094 | -0.921
-10 | -0.023 | 0.05481 | -0.101 | -0.421
-9.5 | 0.012 | 0.05025 | -0.109 | 0.235
-9 | 0.05 | 0.04255 | -0.125 | 1.182
-8.5 | 0.093 | 0.03411 | -0.139 | 2.718
-8 | 0.156 | 0.00554 | -0.187 | 28.222
-7.5 | 0.211 | 0.00419 | -0.192 | 50.384
-7 | 0.266 | 0.00368 | -0.195 | 72.292
-6.5 | 0.321 | 0.00411 | -0.199 | 78.022
-6 | 0.376 | 0.00415 | -0.202 | 90.74
-5.5 | 0.431 | 0.00413 | -0.204 | 104.201
-5 | 0.485 | 0.00416 | -0.206 | 116.642
-4.5 | 0.541 | 0.00422 | -0.208 | 128.028
-4 | 0.596 | 0.00409 | -0.21 | 145.745
-3.5 | 0.652 | 0.00407 | -0.212 | 160.356
-3 | 0.708 | 0.00506 | -0.214 | 139.859
-2.5 | 0.764 | 0.00585 | -0.216 | 130.562
-2 | 0.822 | 0.006 | -0.218 | 136.873
-1.5 | 0.878 | 0.00615 | -0.22 | 142.817
-1 | 0.932 | 0.00625 | -0.222 | 149.269
-0.5 | 0.989 | 0.00639 | -0.224 | 154.654
0 | 1.057 | 0.00682 | -0.226 | 155.09
0.5 | 1.114 | 0.00711 | -0.228 | 156.768
1 | 1.171 | 0.00732 | -0.23 | 159.895
1.5 | 1.228 | 0.00667 | -0.232 | 184.035
2 | 1.284 | 0.0067 | -0.234 | 191.753
2.5 | 1.34 | 0.00682 | -0.236 | 196.63
3 | 1.396 | 0.00751 | -0.237 | 185.783
3.5 | 1.45 | 0.0079 | -0.239 | 183.673
4 | 1.504 | 0.0082 | -0.241 | 183.307
4.5 | 1.557 | 0.00851 | -0.242 | 183.028
5 | 1.609 | 0.00885 | -0.244 | 181.757
5.5 | 1.649 | 0.00922 | -0.245 | 178.776
6 | 1.682 | 0.00977 | -0.247 | 172.249
6.5 | 1.709 | 0.0104 | -0.248 | 164.242
7 | 1.726 | 0.013 | -0.25 | 132.729
7.5 | 1.734 | 0.01148 | -0.251 | 151.115
8 | 1.733 | 0.01435 | -0.252 | 120.773
8.5 | 1.721 | 0.01273 | -0.254 | 135.198
9 | 1.699 | 0.01587 | -0.255 | 107.059
9.5 | 1.668 | 0.01671 | -0.256 | 99.814
10 | 1.627 | 0.01766 | -0.257 | 92.125
10.5 | 1.579 | 0.01865 | -0.258 | 84.651
11 | 1.524 | 0.01985 | -0.259 | 76.776
11.5 | 1.464 | 0.02076 | -0.261 | 70.523
12 | 1.4 | 0.02199 | -0.262 | 63.675
12.5 | 1.334 | 0.01927 | -0.263 | 69.218

## 114. Re 12M Mach 0.00 (2)
BIGFOIL.COM POLAR EXPORT
e58
EPPLER 58 |  |  |  | Cl Max: | 2.2287 | at alpha= | 17 | deg
XFOIL ncrit=9 |  |  |  | L/D Max: | 155.655 | at alpha= | 5.5 | deg
Re: | 12000000 |  |  | Cd Min: | 0.21846 | at alpha= | -20 | deg
Mach: | 0 |  |  | Cl=0 at alpha= | -8.3139 | deg
|  |  |  | @ Cl=0.1, Cd= | 0.0050086
|  |  |  | @ Cl=0.4, Cd= | 0.0038754
|  |  |  | @ Cl=0.6, Cd= | 0.0046502
alpha (deg) | Cl | Cd | Cm | Cl/Cd
-20 | -0.409 | 0.21846 | -0.0536 | -1.8722
-19.5 | -0.3887 | 0.21159 | -0.0584 | -1.837
-19 | -0.3781 | 0.20607 | -0.0596 | -1.8348
-18.5 | -0.3622 | 0.20009 | -0.0626 | -1.8102
-18 | -0.3449 | 0.19343 | -0.0662 | -1.7831
-17.5 | -0.3271 | 0.1868 | -0.0699 | -1.7511
-17 | -0.3096 | 0.18011 | -0.0736 | -1.7189
-16.5 | -0.2965 | 0.17062 | -0.0773 | -1.7378
-16 | -0.2761 | 0.16492 | -0.0814 | -1.6741
-15.5 | -0.2567 | 0.15871 | -0.0854 | -1.6174
-15 | -0.2364 | 0.15278 | -0.0894 | -1.5473
-14.5 | -0.2201 | 0.14733 | -0.0917 | -1.4939
-14 | -0.2041 | 0.14137 | -0.0942 | -1.4437
-13.5 | -0.1865 | 0.13513 | -0.0973 | -1.3802
-13 | -0.1677 | 0.12909 | -0.1007 | -1.2991
-12.5 | -0.1488 | 0.12247 | -0.1043 | -1.215
-11.5 | -0.1246 | 0.10797 | -0.1098 | -1.154
-10 | -0.1957 | 0.01373 | -0.2182 | -14.2535
-9.5 | -0.1386 | 0.00958 | -0.2232 | -14.4676
-7.5 | 0.0951 | 0.00503 | -0.2291 | 18.9066
-7 | 0.1523 | 0.00478 | -0.2297 | 31.8619
-6.5 | 0.2094 | 0.00455 | -0.2301 | 46.022
-6 | 0.2661 | 0.00437 | -0.2305 | 60.8924
-5 | 0.3805 | 0.0039 | -0.2313 | 97.5641
-4.5 | 0.436 | 0.00383 | -0.2313 | 113.8381
-4 | 0.4911 | 0.00378 | -0.2312 | 129.9206
-3.5 | 0.5422 | 0.00399 | -0.2303 | 135.8897
-3 | 0.588 | 0.0046 | -0.2282 | 127.8261
-2 | 0.6931 | 0.00504 | -0.227 | 137.5198
-1.5 | 0.744 | 0.00539 | -0.2261 | 138.0334
-1 | 0.7963 | 0.00566 | -0.2255 | 140.689
-0.5 | 0.8462 | 0.00612 | -0.2244 | 138.268
0 | 0.8974 | 0.0065 | -0.2236 | 138.0615
0.5 | 0.9516 | 0.00664 | -0.2234 | 143.3133
1 | 1.0036 | 0.00697 | -0.2228 | 143.9885
1.5 | 1.0569 | 0.00718 | -0.2224 | 147.2006
2 | 1.11 | 0.00739 | -0.222 | 150.203
2.5 | 1.1594 | 0.00798 | -0.2208 | 145.2882
3 | 1.2131 | 0.00819 | -0.2207 | 148.1197
3.5 | 1.2644 | 0.00863 | -0.22 | 146.5122
4 | 1.3174 | 0.00886 | -0.2197 | 148.6907
4.5 | 1.3705 | 0.0091 | -0.2195 | 150.6044
5 | 1.4238 | 0.00929 | -0.2193 | 153.2616
5.5 | 1.4725 | 0.00946 | -0.2181 | 155.6554
6.5 | 1.5714 | 0.01041 | -0.2159 | 150.951
7 | 1.6206 | 0.01084 | -0.2149 | 149.5018
7.5 | 1.6692 | 0.0113 | -0.2137 | 147.7168
8 | 1.7164 | 0.01188 | -0.2123 | 144.4781
8.5 | 1.7609 | 0.0128 | -0.2102 | 137.5703
9 | 1.806 | 0.0135 | -0.2085 | 133.7778
9.5 | 1.8503 | 0.01423 | -0.2066 | 130.0281
10 | 1.8935 | 0.01498 | -0.2045 | 126.4019
10.5 | 1.9349 | 0.01585 | -0.2021 | 122.0757
11 | 1.9762 | 0.01654 | -0.1998 | 119.48
11.5 | 2.0086 | 0.01749 | -0.1956 | 114.8428
12 | 2.0405 | 0.01833 | -0.1914 | 111.3202
12.5 | 2.0716 | 0.01931 | -0.1873 | 107.2812
13 | 2.1027 | 0.0204 | -0.1833 | 103.0735
13.5 | 2.1309 | 0.0217 | -0.1789 | 98.1982
14 | 2.1574 | 0.02315 | -0.1744 | 93.1922
14.5 | 2.1832 | 0.02466 | -0.17 | 88.532
15 | 2.2044 | 0.02659 | -0.165 | 82.9033
15.5 | 2.2222 | 0.02884 | -0.1598 | 77.0527
17 | 2.2287 | 0.04052 | -0.1406 | 55.0025
17.5 | 2.2251 | 0.04537 | -0.1351 | 49.0434
18 | 2.2227 | 0.05046 | -0.1306 | 44.0488
18.5 | 2.2181 | 0.05617 | -0.1269 | 39.4891
19 | 2.2001 | 0.06416 | -0.1239 | 34.2908
19.5 | 2.1743 | 0.07414 | -0.1226 | 29.3269
20 | 2.161 | 0.08302 | -0.1231 | 26.0299

## 115. Re 12M Mach 0.10 (1)
BIGFOIL.COM POLAR EXPORT
e58
EPPLER 58 |  |  |  | Cl Max: | 1.735 | at alpha= | 7.5 | deg
JavaFoil+Calcfoil stall+Eppler ext transition |  |  |  | L/D Max: | 197.648 | at alpha= | 2.5 | deg
Re: | 12000000 |  |  | Cd Min: | 0.00369 | at alpha= | -7 | deg
Mach: | 0.1 |  |  | Cl=0 at alpha= | -9.6714 | deg
|  |  |  | @ Cl=0.1, Cd= | 0.033159
|  |  |  | @ Cl=0.4, Cd= | 0.004162
|  |  |  | @ Cl=0.6, Cd= | 0.0040313
alpha (deg) | Cl | Cd | Cm | Cl/Cd
-20 | -0.125 | 0.15517 | -0.067 | -0.804
-19.5 | -0.131 | 0.14931 | -0.068 | -0.879
-19 | -0.138 | 0.14332 | -0.069 | -0.962
-18.5 | -0.144 | 0.13878 | -0.07 | -1.039
-18 | -0.15 | 0.13179 | -0.071 | -1.142
-17.5 | -0.156 | 0.12589 | -0.072 | -1.242
-17 | -0.162 | 0.12111 | -0.074 | -1.336
-16.5 | -0.166 | 0.11536 | -0.075 | -1.442
-16 | -0.17 | 0.10982 | -0.076 | -1.548
-15.5 | -0.172 | 0.10437 | -0.077 | -1.652
-15 | -0.173 | 0.09977 | -0.078 | -1.737
-14.5 | -0.172 | 0.09557 | -0.078 | -1.801
-14 | -0.169 | 0.09036 | -0.079 | -1.867
-13.5 | -0.163 | 0.08619 | -0.08 | -1.887
-13 | -0.153 | 0.08231 | -0.08 | -1.864
-12.5 | -0.141 | 0.07748 | -0.082 | -1.82
-12 | -0.125 | 0.07291 | -0.084 | -1.714
-11.5 | -0.105 | 0.06849 | -0.085 | -1.535
-11 | -0.081 | 0.06444 | -0.087 | -1.264
-10.5 | -0.054 | 0.06004 | -0.092 | -0.9
-10 | -0.023 | 0.05547 | -0.099 | -0.413
-9.5 | 0.012 | 0.05163 | -0.104 | 0.227
-9 | 0.05 | 0.04279 | -0.125 | 1.174
-8.5 | 0.092 | 0.03702 | -0.134 | 2.485
-8 | 0.156 | 0.00613 | -0.186 | 25.397
-7.5 | 0.211 | 0.00427 | -0.193 | 49.515
-7 | 0.267 | 0.00369 | -0.196 | 72.294
-6.5 | 0.322 | 0.00413 | -0.2 | 78.035
-6 | 0.378 | 0.00417 | -0.203 | 90.714
-5.5 | 0.433 | 0.00415 | -0.205 | 104.284
-5 | 0.488 | 0.00421 | -0.207 | 115.783
-4.5 | 0.543 | 0.00427 | -0.209 | 127.257
-4 | 0.599 | 0.00403 | -0.211 | 148.724
-3.5 | 0.655 | 0.0041 | -0.213 | 159.951
-3 | 0.711 | 0.00509 | -0.215 | 139.827
-2.5 | 0.768 | 0.00583 | -0.217 | 131.742
-2 | 0.826 | 0.00605 | -0.219 | 136.567
-1.5 | 0.882 | 0.00614 | -0.221 | 143.664
-1 | 0.937 | 0.00625 | -0.223 | 150.025
-0.5 | 0.994 | 0.00643 | -0.225 | 154.599
0 | 1.063 | 0.00685 | -0.228 | 155.164
0.5 | 1.12 | 0.00712 | -0.229 | 157.214
1 | 1.177 | 0.00736 | -0.231 | 159.948
1.5 | 1.234 | 0.00664 | -0.233 | 185.886
2 | 1.291 | 0.00662 | -0.235 | 194.948
2.5 | 1.347 | 0.00682 | -0.237 | 197.648
3 | 1.402 | 0.00747 | -0.238 | 187.657
3.5 | 1.457 | 0.00785 | -0.24 | 185.638
4 | 1.511 | 0.00814 | -0.242 | 185.723
4.5 | 1.564 | 0.0085 | -0.243 | 183.986
5 | 1.616 | 0.00884 | -0.245 | 182.691
5.5 | 1.656 | 0.00923 | -0.247 | 179.319
6 | 1.689 | 0.00976 | -0.248 | 172.969
6.5 | 1.713 | 0.01042 | -0.249 | 164.437
7 | 1.729 | 0.01314 | -0.251 | 131.593
7.5 | 1.735 | 0.01373 | -0.253 | 126.347
8 | 1.73 | 0.0145 | -0.254 | 119.301
8.5 | 1.714 | 0.01522 | -0.255 | 112.609
9 | 1.687 | 0.0161 | -0.256 | 104.75
9.5 | 1.649 | 0.01697 | -0.258 | 97.204
10 | 1.602 | 0.01793 | -0.258 | 89.39
10.5 | 1.547 | 0.01898 | -0.26 | 81.482
11 | 1.484 | 0.02021 | -0.261 | 73.431
11.5 | 1.416 | 0.0214 | -0.262 | 66.174
12 | 1.345 | 0.02271 | -0.263 | 59.217
12.5 | 1.27 | 0.02445 | -0.264 | 51.955

## 116. Re 12M Mach 0.10 (2)
BIGFOIL.COM POLAR EXPORT
e58
EPPLER 58 |  |  |  | Cl Max: | 2.1931 | at alpha= | 16.5 | deg
XFOIL ncrit=9 |  |  |  | L/D Max: | 155.178 | at alpha= | 5.5 | deg
Re: | 12000000 |  |  | Cd Min: | 0.12208 | at alpha= | 20 | deg
Mach: | 0.1 |  |  | Cl=0 at alpha= | -8.284 | deg
|  |  |  | @ Cl=0.1, Cd= | 0.0051035
|  |  |  | @ Cl=0.4, Cd= | 0.0038906
|  |  |  | @ Cl=0.6, Cd= | 0.0046292
alpha (deg) | Cl | Cd | Cm | Cl/Cd
-11.5 | -0.1287 | 0.10579 | -0.1109 | -1.2166
-9.5 | -0.145 | 0.01262 | -0.2215 | -11.4897
-9 | -0.0853 | 0.00885 | -0.226 | -9.6384
-7.5 | 0.0934 | 0.00514 | -0.2306 | 18.1712
-7 | 0.1513 | 0.00482 | -0.2311 | 31.39
-6.5 | 0.2092 | 0.00459 | -0.2315 | 45.5773
-5.5 | 0.3245 | 0.00416 | -0.2323 | 78.0048
-5 | 0.3819 | 0.00391 | -0.2326 | 97.6726
-4.5 | 0.4378 | 0.00385 | -0.2326 | 113.7143
-4 | 0.4935 | 0.00378 | -0.2325 | 130.5556
-3.5 | 0.5453 | 0.00396 | -0.2316 | 137.702
-3 | 0.5908 | 0.00459 | -0.2294 | 128.7146
-2 | 0.6963 | 0.00504 | -0.2281 | 138.1548
-1.5 | 0.7474 | 0.00541 | -0.2272 | 138.1516
0 | 0.9017 | 0.00652 | -0.2246 | 138.2975
0.5 | 0.956 | 0.00667 | -0.2243 | 143.3283
1 | 1.0084 | 0.007 | -0.2238 | 144.0571
1.5 | 1.062 | 0.0072 | -0.2234 | 147.5
2 | 1.1155 | 0.00741 | -0.2229 | 150.5398
2.5 | 1.1651 | 0.008 | -0.2217 | 145.6375
3 | 1.2191 | 0.00823 | -0.2216 | 148.1288
3.5 | 1.2707 | 0.00867 | -0.2208 | 146.5629
4 | 1.3241 | 0.00891 | -0.2205 | 148.6083
4.5 | 1.3776 | 0.00916 | -0.2202 | 150.393
5 | 1.4314 | 0.00934 | -0.22 | 153.2548
5.5 | 1.4804 | 0.00954 | -0.2186 | 155.1782
6.5 | 1.5802 | 0.01049 | -0.2163 | 150.6387
7 | 1.6298 | 0.01094 | -0.2152 | 148.9762
7.5 | 1.6787 | 0.01142 | -0.2139 | 146.9965
8 | 1.7256 | 0.01212 | -0.2122 | 142.3762
9.5 | 1.8606 | 0.01453 | -0.206 | 128.0523
10 | 1.904 | 0.01532 | -0.2037 | 124.282
10.5 | 1.9452 | 0.01624 | -0.201 | 119.7783
11 | 1.9841 | 0.01695 | -0.1979 | 117.056
11.5 | 2.0146 | 0.01798 | -0.193 | 112.0467
12 | 2.0477 | 0.0189 | -0.1889 | 108.3439
12.5 | 2.0797 | 0.01998 | -0.1847 | 104.0891
13 | 2.1096 | 0.02123 | -0.1802 | 99.3688
13.5 | 2.1376 | 0.0227 | -0.1756 | 94.1674
14 | 2.1626 | 0.02443 | -0.1706 | 88.5223
14.5 | 2.1632 | 0.02839 | -0.1621 | 76.1958
15.5 | 2.1888 | 0.03423 | -0.1503 | 63.9439
16 | 2.1846 | 0.03892 | -0.1432 | 56.1305
16.5 | 2.1931 | 0.04252 | -0.1383 | 51.5781
17 | 2.1723 | 0.04963 | -0.1316 | 43.7699
17.5 | 2.148 | 0.05789 | -0.1265 | 37.1049
18 | 2.1302 | 0.06616 | -0.1237 | 32.1977
18.5 | 2.1121 | 0.07537 | -0.1228 | 28.0231
19 | 2.0646 | 0.09067 | -0.1253 | 22.7705
19.5 | 2.0047 | 0.11035 | -0.1329 | 18.1667
20 | 1.9901 | 0.12208 | -0.1384 | 16.3016

## 117. Re 12M Mach 0.25 (1)
BIGFOIL.COM POLAR EXPORT
e58
EPPLER 58 |  |  |  | Cl Max: | 1.738 | at alpha= | 7 | deg
JavaFoil+Calcfoil stall+Eppler ext transition |  |  |  | L/D Max: | 197.252 | at alpha= | 2.5 | deg
Re: | 12000000 |  |  | Cd Min: | -99 | at alpha= | -17.5 | deg
Mach: | 0.25 |  |  | Cl=0 at alpha= | -9.6667 | deg
|  |  |  | @ Cl=0.1, Cd= | 0.040519
|  |  |  | @ Cl=0.4, Cd= | 0.0042168
|  |  |  | @ Cl=0.6, Cd= | 0.0041217
alpha (deg) | Cl | Cd | Cm | Cl/Cd
-17.5 | -0.038 | -99 | -0.076 | -99
-17 | -0.035 | 0.12364 | -0.076 | -0.286
-16.5 | -0.033 | 0.11732 | -0.077 | -0.281
-16 | -0.031 | 0.11024 | -0.078 | -0.278
-15.5 | -0.028 | 0.1046 | -0.079 | -0.271
-15 | -0.026 | 0.09925 | -0.081 | -0.262
-14.5 | -0.064 | 0.0958 | -0.081 | -0.669
-14 | -0.083 | 0.09107 | -0.082 | -0.917
-13.5 | -0.096 | 0.08678 | -0.083 | -1.105
-13 | -0.103 | 0.08314 | -0.084 | -1.235
-12.5 | -0.104 | 0.07872 | -0.085 | -1.321
-12 | -0.099 | 0.07519 | -0.085 | -1.322
-11.5 | -0.089 | 0.07121 | -0.085 | -1.248
-11 | -0.072 | 0.06674 | -0.087 | -1.082
-10.5 | -0.05 | 0.06252 | -0.089 | -0.795
-10 | -0.022 | 0.05823 | -0.091 | -0.372
-9.5 | 0.011 | 0.05427 | -0.095 | 0.209
-9 | 0.049 | 0.04936 | -0.106 | 0.988
-8.5 | 0.091 | 0.04294 | -0.123 | 2.109
-8 | 0.139 | 0.03003 | -0.15 | 4.632
-7.5 | 0.213 | 0.00487 | -0.196 | 43.827
-7 | 0.272 | 0.004 | -0.201 | 67.89
-6.5 | 0.33 | 0.00426 | -0.204 | 77.398
-6 | 0.387 | 0.00421 | -0.208 | 92.081
-5.5 | 0.444 | 0.00424 | -0.21 | 104.665
-5 | 0.5 | 0.00419 | -0.213 | 119.342
-4.5 | 0.557 | 0.00427 | -0.215 | 130.697
-4 | 0.615 | 0.00407 | -0.217 | 151.166
-3.5 | 0.673 | 0.00415 | -0.219 | 162.229
-3 | 0.731 | 0.00514 | -0.221 | 142.024
-2.5 | 0.789 | 0.00595 | -0.223 | 132.598
-2 | 0.848 | 0.00612 | -0.225 | 138.505
-1.5 | 0.906 | 0.00629 | -0.227 | 144.031
-1 | 0.962 | 0.00636 | -0.229 | 151.368
-0.5 | 1.02 | 0.00655 | -0.232 | 155.807
0 | 1.092 | 0.00702 | -0.234 | 155.517
0.5 | 1.15 | 0.00732 | -0.236 | 157.165
1 | 1.209 | 0.00757 | -0.238 | 159.697
1.5 | 1.267 | 0.00676 | -0.24 | 187.398
2 | 1.326 | 0.00685 | -0.241 | 193.5
2.5 | 1.383 | 0.00701 | -0.243 | 197.252
3 | 1.44 | 0.00772 | -0.245 | 186.412
3.5 | 1.496 | 0.00814 | -0.247 | 183.814
4 | 1.55 | 0.00846 | -0.248 | 183.22
4.5 | 1.604 | 0.00883 | -0.25 | 181.672
5 | 1.656 | 0.00924 | -0.252 | 179.169
5.5 | 1.693 | 0.00974 | -0.253 | 173.76
6 | 1.72 | 0.01037 | -0.255 | 165.872
6.5 | 1.736 | 0.01104 | -0.256 | 157.328
7 | 1.738 | 0.01397 | -0.258 | 124.415
7.5 | 1.725 | 0.01477 | -0.26 | 116.768
8 | 1.694 | 0.01314 | -0.261 | 128.959
8.5 | 1.645 | 0.01663 | -0.262 | 98.919
9 | 1.576 | 0.01769 | -0.263 | 89.105
9.5 | 1.488 | 0.01883 | -0.265 | 79.036
10 | 1.383 | 0.01668 | -0.266 | 82.906
10.5 | 1.262 | 0.02181 | -0.267 | 57.876
11 | 1.109 | 0.02623 | -0.263 | 42.269
11.5 | 0.798 | 0.08086 | -0.148 | 9.863
12 | 0.679 | 0.08293 | -0.162 | 8.189

## 118. Re 12M Mach 0.25 (2)
BIGFOIL.COM POLAR EXPORT
e58
EPPLER 58 |  |  |  | Cl Max: | 1.9955 | at alpha= | 11.5 | deg
XFOIL ncrit=9 |  |  |  | L/D Max: | 153.095 | at alpha= | 5.5 | deg
Re: | 12000000 |  |  | Cd Min: | 0.16774 | at alpha= | 16.5 | deg
Mach: | 0.25 |  |  | Cl=0 at alpha= | -99 | deg
|  |  |  | @ Cl=0.1, Cd= | 0.0066
|  |  |  | @ Cl=0.4, Cd= | 0.0066
|  |  |  | @ Cl=0.6, Cd= | 0.0066
alpha (deg) | Cl | Cd | Cm | Cl/Cd
0 | 0.9249 | 0.0066 | -0.2301 | 140.1364
1 | 1.0346 | 0.00712 | -0.229 | 145.309
1.5 | 1.09 | 0.00733 | -0.2285 | 148.704
2 | 1.1452 | 0.00755 | -0.228 | 151.6821
2.5 | 1.1961 | 0.00817 | -0.2265 | 146.4015
3 | 1.2518 | 0.00843 | -0.2261 | 148.4935
3.5 | 1.3051 | 0.00891 | -0.2251 | 146.4759
4 | 1.3608 | 0.00916 | -0.2246 | 148.559
4.5 | 1.4164 | 0.00945 | -0.224 | 149.8836
5 | 1.4726 | 0.00966 | -0.2235 | 152.4431
5.5 | 1.5233 | 0.00995 | -0.2216 | 153.0955
6.5 | 1.6278 | 0.01098 | -0.2183 | 148.2514
7 | 1.6794 | 0.01153 | -0.2164 | 145.6548
7.5 | 1.7293 | 0.01227 | -0.2141 | 140.9372
8 | 1.7764 | 0.01331 | -0.2111 | 133.4636
8.5 | 1.8206 | 0.01464 | -0.2075 | 124.3579
9 | 1.8667 | 0.01559 | -0.2042 | 119.737
9.5 | 1.9069 | 0.01672 | -0.1998 | 114.049
10 | 1.9406 | 0.01802 | -0.194 | 107.6915
10.5 | 1.9687 | 0.02002 | -0.1874 | 98.3367
11 | 1.9946 | 0.02229 | -0.1806 | 89.4841
11.5 | 1.9955 | 0.02701 | -0.1702 | 73.88
12 | 1.9775 | 0.03364 | -0.1582 | 58.7842
12.5 | 1.9383 | 0.04256 | -0.1458 | 45.5428
13 | 1.8803 | 0.05416 | -0.1351 | 34.7175
13.5 | 1.833 | 0.06591 | -0.1296 | 27.8107
14 | 1.7771 | 0.08111 | -0.1292 | 21.9098
14.5 | 1.7422 | 0.09572 | -0.1334 | 18.201
15 | 1.7017 | 0.11409 | -0.1429 | 14.9154
15.5 | 1.6748 | 0.13191 | -0.154 | 12.6965
16 | 1.6559 | 0.14884 | -0.1648 | 11.1254
16.5 | 1.631 | 0.16774 | -0.1771 | 9.7234

## 119. Re 12M Mach 0.50 (1)
BIGFOIL.COM POLAR EXPORT
e58
EPPLER 58 |  |  |  | Cl Max: | 1.812 | at alpha= | 5 | deg
JavaFoil+Calcfoil stall+Eppler ext transition |  |  |  | L/D Max: | 184.216 | at alpha= | 2 | deg
Re: | 12000000 |  |  | Cd Min: | -99 | at alpha= | -20 | deg
Mach: | 0.5 |  |  | Cl=0 at alpha= | -9.66 | deg
|  |  |  | @ Cl=0.1, Cd= | 0.047852
|  |  |  | @ Cl=0.4, Cd= | 0.0048354
|  |  |  | @ Cl=0.6, Cd= | 0.0044671
alpha (deg) | Cl | Cd | Cm | Cl/Cd
-20 | -0.459 | -99 | -0.094 | -99
-19.5 | -0.439 | -99 | -0.096 | -99
-19 | -0.418 | -99 | -0.096 | -99
-18.5 | -0.396 | -99 | -0.096 | -99
-18 | -0.374 | -99 | -0.094 | -99
-17.5 | -0.353 | -99 | -0.095 | -99
-17 | -0.332 | -99 | -0.097 | -99
-16.5 | -0.31 | -99 | -0.098 | -99
-16 | -0.289 | -99 | -0.099 | -99
-15.5 | -0.267 | -99 | -0.1 | -99
-15 | -0.245 | -99 | -0.103 | -99
-14.5 | -0.223 | -99 | -0.108 | -99
-14 | -0.201 | -99 | -0.113 | -99
-13.5 | -0.179 | -99 | -0.116 | -99
-13 | -0.157 | -99 | -0.124 | -99
-12.5 | -0.135 | -99 | -0.129 | -99
-12 | -0.112 | -99 | -0.135 | -99
-11.5 | -0.088 | -99 | -0.139 | -99
-11 | -0.064 | -99 | -0.141 | -99
-10.5 | -0.041 | -99 | -0.145 | -99
-10 | -0.017 | 0.03954 | -0.156 | -0.419
-9.5 | 0.008 | 0.06925 | -0.095 | 0.112
-9 | 0.032 | 0.05703 | -0.101 | 0.554
-8.5 | 0.056 | 0.05261 | -0.103 | 1.056
-8 | 0.08 | 0.04858 | -0.105 | 1.64
-7.5 | 0.169 | 0.04534 | -0.107 | 3.738
-7 | 0.236 | 0.03965 | -0.127 | 5.953
-6.5 | 0.353 | 0.00465 | -0.224 | 75.942
-6 | 0.424 | 0.00493 | -0.228 | 85.924
-5.5 | 0.489 | 0.00464 | -0.232 | 105.464
-5 | 0.554 | 0.00446 | -0.235 | 124.305
-4.5 | 0.619 | 0.00447 | -0.237 | 138.478
-4 | 0.684 | 0.00455 | -0.242 | 150.259
-3.5 | 0.749 | 0.00434 | -0.244 | 172.392
-3 | 0.814 | 0.00547 | -0.247 | 148.934
-2.5 | 0.879 | 0.00645 | -0.249 | 136.251
-2 | 0.946 | 0.00662 | -0.251 | 143.02
-1.5 | 1.011 | 0.0068 | -0.254 | 148.739
-1 | 1.073 | 0.00698 | -0.256 | 153.657
-0.5 | 1.137 | 0.00769 | -0.258 | 147.841
0 | 1.219 | 0.00781 | -0.261 | 156.128
0.5 | 1.284 | 0.00808 | -0.263 | 158.936
1 | 1.349 | 0.00843 | -0.265 | 160.079
1.5 | 1.414 | 0.00773 | -0.267 | 183.011
2 | 1.478 | 0.00803 | -0.27 | 184.216
2.5 | 1.541 | 0.00866 | -0.272 | 178.023
3 | 1.602 | 0.00914 | -0.274 | 175.277
3.5 | 1.66 | 0.00971 | -0.276 | 170.959
4 | 1.715 | 0.01021 | -0.278 | 167.923
4.5 | 1.766 | 0.01271 | -0.279 | 138.926
5 | 1.812 | 0.01146 | -0.281 | 158.125
5.5 | 1.808 | 0.01226 | -0.283 | 147.493
6 | 1.73 | 0.01373 | -0.285 | 126
6.5 | 0.842 | 0.05046 | -0.15 | 16.682
7 | 0.877 | 0.05151 | -0.17 | 17.021
7.5 | 1.099 | 0.02482 | -0.287 | 44.272
8 | 0.932 | 0.06195 | -0.17 | 15.042
8.5 | 0.961 | 0.05876 | -0.172 | 16.346
9 | 1.115 | 0.03545 | -0.265 | 31.459
9.5 | 1.036 | 0.06451 | -0.201 | 16.055
10 | 1.044 | 0.06921 | -0.172 | 15.085

## 120. Re 12M Mach 0.50 (2)
BIGFOIL.COM POLAR EXPORT
e58
EPPLER 58 |  |  |  | Cl Max: | 1.7549 | at alpha= | 7 | deg
XFOIL ncrit=9 |  |  |  | L/D Max: | 1256.73 | at alpha= | -3.5 | deg
Re: | 12000000 |  |  | Cd Min: | 0.1772 | at alpha= | 12 | deg
Mach: | 0.5 |  |  | Cl=0 at alpha= | -10.1064 | deg
|  |  |  | @ Cl=0.1, Cd= | 0.073784
|  |  |  | @ Cl=0.4, Cd= | 0.0010308
|  |  |  | @ Cl=0.6, Cd= | 0.00049477
alpha (deg) | Cl | Cd | Cm | Cl/Cd
-14.5 | -0.1734 | 0.15238 | -0.117 | -1.1379
-14 | -0.1528 | 0.1458 | -0.12 | -1.048
-13.5 | -0.1321 | 0.13915 | -0.1234 | -0.94934
-13 | -0.1108 | 0.13281 | -0.1268 | -0.83427
-12.5 | -0.0901 | 0.12604 | -0.1303 | -0.71485
-12 | -0.0714 | 0.11981 | -0.1329 | -0.59594
-11.5 | -0.0517 | 0.11344 | -0.1359 | -0.45575
-11 | -0.0346 | 0.10639 | -0.1391 | -0.32522
-10.5 | -0.0148 | 0.09981 | -0.1424 | -0.14828
-10 | 0.004 | 0.09358 | -0.1452 | 0.042744
-9.5 | 0.0268 | 0.08797 | -0.1482 | 0.30465
-8.5 | 0.0791 | 0.0785 | -0.1542 | 1.0076
-8 | 0.1029 | 0.07313 | -0.1574 | 1.4071
-7.5 | 0.1281 | 0.06776 | -0.161 | 1.8905
-7 | 0.2084 | 0.03358 | -0.1729 | 6.2061
-6.5 | 0.202 | 0.02616 | -0.1765 | 7.7217
-6 | 0.2206 | 0.01888 | -0.1872 | 11.6843
-5.5 | 0.2687 | 0.01013 | -0.2103 | 26.5252
-5 | 0.3866 | 0.00111 | -0.2563 | 348.2883
-4.5 | 0.478 | 0.00057 | -0.2645 | 838.5965
-4 | 0.5495 | 0.00051 | -0.2643 | 1077.451
-3.5 | 0.6158 | 0.00049 | -0.2632 | 1256.7347
-3 | 0.6605 | 0.00058 | -0.2576 | 1138.7931
-2.5 | 0.7197 | 0.0006 | -0.2556 | 1199.5
-2 | 0.7767 | 0.00064 | -0.2533 | 1213.5938
-1.5 | 0.8311 | 0.0007 | -0.2507 | 1187.2857
-1 | 0.8919 | 0.00071 | -0.2495 | 1256.1972
-0.5 | 0.9449 | 0.0008 | -0.2468 | 1181.125
0 | 1.0176 | 0.00705 | -0.2519 | 144.3404
0.5 | 1.0736 | 0.00765 | -0.2497 | 140.3399
1 | 1.1377 | 0.00777 | -0.2491 | 146.4221
1.5 | 1.2008 | 0.00795 | -0.2481 | 151.044
2 | 1.2623 | 0.00823 | -0.2466 | 153.3779
2.5 | 1.3154 | 0.00904 | -0.2431 | 145.5088
3 | 1.3708 | 0.00964 | -0.2399 | 142.1992
3.5 | 1.4306 | 0.01007 | -0.2373 | 142.0655
4 | 1.491 | 0.01048 | -0.2345 | 142.271
4.5 | 1.553 | 0.01096 | -0.2316 | 141.6971
5 | 1.6162 | 0.01151 | -0.2285 | 140.417
5.5 | 1.6717 | 0.01232 | -0.2233 | 135.6899
6 | 1.7138 | 0.01473 | -0.2147 | 116.3476
6.5 | 1.735 | 0.01947 | -0.2023 | 89.1115
7 | 1.7549 | 0.02637 | -0.1904 | 66.5491
7.5 | 1.7412 | 0.03489 | -0.176 | 49.9054
8 | 1.7081 | 0.04431 | -0.1625 | 38.5489
9 | 1.6159 | 0.06787 | -0.1467 | 23.8088
9.5 | 1.5708 | 0.08234 | -0.1475 | 19.077
10 | 1.528 | 0.09995 | -0.1555 | 15.2876
10.5 | 1.4914 | 0.12085 | -0.1699 | 12.3409
11 | 1.4705 | 0.14139 | -0.184 | 10.4003
11.5 | 1.4529 | 0.16127 | -0.196 | 9.0091
12 | 1.4474 | 0.1772 | -0.2059 | 8.1682

## 121. Re 14M Mach 0.00 (1)
BIGFOIL.COM POLAR EXPORT
e58
EPPLER 58 |  |  |  | Cl Max: | 1.734 | at alpha= | 7.5 | deg
JavaFoil+Calcfoil stall+Eppler ext transition |  |  |  | L/D Max: | 191.075 | at alpha= | 2 | deg
Re: | 14000000 |  |  | Cd Min: | 0.00398 | at alpha= | -4.5 | deg
Mach: | 0 |  |  | Cl=0 at alpha= | -9.6714 | deg
|  |  |  | @ Cl=0.1, Cd= | 0.028973
|  |  |  | @ Cl=0.4, Cd= | 0.0041369
|  |  |  | @ Cl=0.6, Cd= | 0.0048014
alpha (deg) | Cl | Cd | Cm | Cl/Cd
-20 | -0.152 | 0.15401 | -0.069 | -0.987
-19.5 | -0.157 | 0.14765 | -0.069 | -1.066
-19 | -0.163 | 0.14112 | -0.07 | -1.155
-18.5 | -0.168 | 0.13692 | -0.07 | -1.228
-18 | -0.173 | 0.13039 | -0.072 | -1.328
-17.5 | -0.178 | 0.12435 | -0.072 | -1.428
-17 | -0.181 | 0.11842 | -0.073 | -1.532
-16.5 | -0.184 | 0.1145 | -0.074 | -1.611
-16 | -0.186 | 0.10903 | -0.075 | -1.709
-15.5 | -0.187 | 0.10383 | -0.076 | -1.801
-15 | -0.186 | 0.09935 | -0.077 | -1.872
-14.5 | -0.183 | 0.09448 | -0.078 | -1.936
-14 | -0.178 | 0.09014 | -0.079 | -1.971
-13.5 | -0.17 | 0.08572 | -0.08 | -1.982
-13 | -0.159 | 0.08145 | -0.081 | -1.954
-12.5 | -0.145 | 0.07655 | -0.082 | -1.897
-12 | -0.128 | 0.07221 | -0.084 | -1.771
-11.5 | -0.107 | 0.0678 | -0.085 | -1.579
-11 | -0.083 | 0.06367 | -0.089 | -1.297
-10.5 | -0.055 | 0.05901 | -0.096 | -0.925
-10 | -0.023 | 0.05441 | -0.102 | -0.424
-9.5 | 0.012 | 0.04971 | -0.11 | 0.238
-9 | 0.05 | 0.04136 | -0.127 | 1.219
-8.5 | 0.093 | 0.03188 | -0.143 | 2.93
-8 | 0.157 | 0.0053 | -0.187 | 29.548
-7.5 | 0.211 | 0.00466 | -0.192 | 45.24
-7 | 0.266 | 0.00418 | -0.195 | 63.582
-6.5 | 0.321 | 0.00409 | -0.199 | 78.538
-6 | 0.376 | 0.00415 | -0.202 | 90.708
-5.5 | 0.431 | 0.00412 | -0.204 | 104.573
-5 | 0.485 | 0.00399 | -0.206 | 121.698
-4.5 | 0.541 | 0.00398 | -0.208 | 135.966
-4 | 0.596 | 0.00479 | -0.21 | 124.408
-3.5 | 0.652 | 0.00495 | -0.212 | 131.735
-3 | 0.708 | 0.00561 | -0.214 | 126.144
-2.5 | 0.764 | 0.00576 | -0.216 | 132.775
-2 | 0.822 | 0.00589 | -0.218 | 139.603
-1.5 | 0.878 | 0.00601 | -0.22 | 146.135
-1 | 0.933 | 0.00614 | -0.222 | 151.967
-0.5 | 0.989 | 0.00669 | -0.224 | 147.826
0 | 1.057 | 0.00668 | -0.226 | 158.28
0.5 | 1.114 | 0.00697 | -0.228 | 159.805
1 | 1.171 | 0.00708 | -0.23 | 165.294
1.5 | 1.228 | 0.00645 | -0.232 | 190.364
2 | 1.284 | 0.00672 | -0.234 | 191.075
2.5 | 1.34 | 0.00709 | -0.236 | 189.131
3 | 1.396 | 0.00743 | -0.237 | 187.8
3.5 | 1.45 | 0.00771 | -0.239 | 187.985
4 | 1.504 | 0.008 | -0.241 | 188.019
4.5 | 1.557 | 0.00827 | -0.242 | 188.33
5 | 1.609 | 0.00866 | -0.244 | 185.78
5.5 | 1.649 | 0.00903 | -0.245 | 182.665
6 | 1.682 | 0.00957 | -0.247 | 175.839
6.5 | 1.709 | 0.01017 | -0.248 | 168.011
7 | 1.726 | 0.01266 | -0.25 | 136.311
7.5 | 1.734 | 0.01334 | -0.251 | 130.001
8 | 1.733 | 0.01402 | -0.253 | 123.57
8.5 | 1.721 | 0.01242 | -0.254 | 138.59
9 | 1.699 | 0.01549 | -0.255 | 109.704
9.5 | 1.668 | 0.01628 | -0.256 | 102.396
10 | 1.627 | 0.01721 | -0.257 | 94.557
10.5 | 1.579 | 0.01818 | -0.258 | 86.844
11 | 1.524 | 0.01935 | -0.259 | 78.771
11.5 | 1.464 | 0.02023 | -0.261 | 72.363
12 | 1.4 | 0.0217 | -0.262 | 64.523
12.5 | 1.334 | 0.02281 | -0.263 | 58.463

## 122. Re 14M Mach 0.00 (2)
BIGFOIL.COM POLAR EXPORT
e58
EPPLER 58 |  |  |  | Cl Max: | 2.2616 | at alpha= | 18 | deg
XFOIL ncrit=9 |  |  |  | L/D Max: | 159.74 | at alpha= | 5.5 | deg
Re: | 14000000 |  |  | Cd Min: | 0.07359 | at alpha= | 20 | deg
Mach: | 0 |  |  | Cl=0 at alpha= | -8.3204 | deg
|  |  |  | @ Cl=0.1, Cd= | 0.0048576
|  |  |  | @ Cl=0.4, Cd= | 0.0038822
|  |  |  | @ Cl=0.6, Cd= | 0.0047571
alpha (deg) | Cl | Cd | Cm | Cl/Cd
-11 | -0.3042 | 0.01458 | -0.2171 | -20.8642
-10.5 | -0.2505 | 0.01081 | -0.2214 | -23.173
-10 | -0.1937 | 0.0091 | -0.2235 | -21.2857
-9.5 | -0.1358 | 0.00777 | -0.2253 | -17.4775
-9 | -0.0781 | 0.00681 | -0.2265 | -11.4684
-8.5 | -0.0209 | 0.00613 | -0.2274 | -3.4095
-8 | 0.0373 | 0.00554 | -0.2284 | 6.7329
-7.5 | 0.0954 | 0.00488 | -0.2293 | 19.5492
-7 | 0.1529 | 0.0046 | -0.2299 | 33.2391
-6.5 | 0.2101 | 0.00439 | -0.2303 | 47.8588
-6 | 0.2669 | 0.00421 | -0.2307 | 63.3967
-5.5 | 0.3235 | 0.00405 | -0.231 | 79.8765
-5 | 0.3799 | 0.00385 | -0.2312 | 98.6753
-4 | 0.486 | 0.00402 | -0.2301 | 120.8955
-3.5 | 0.5327 | 0.00454 | -0.2283 | 117.3348
-3 | 0.5861 | 0.00471 | -0.2279 | 124.4374
-2.5 | 0.6392 | 0.00489 | -0.2274 | 130.7157
-2 | 0.6906 | 0.00521 | -0.2266 | 132.5528
-1.5 | 0.7436 | 0.00543 | -0.2261 | 136.9429
-1 | 0.7968 | 0.00564 | -0.2257 | 141.2766
-0.5 | 0.8455 | 0.00622 | -0.2243 | 135.9325
0 | 0.8993 | 0.0064 | -0.224 | 140.5156
0.5 | 0.9511 | 0.00675 | -0.2233 | 140.9037
1 | 1.0058 | 0.00685 | -0.2233 | 146.8321
1.5 | 1.0595 | 0.00702 | -0.223 | 150.9259
2 | 1.1119 | 0.0073 | -0.2224 | 152.3151
2.5 | 1.162 | 0.00782 | -0.2214 | 148.5934
3 | 1.2154 | 0.00805 | -0.2211 | 150.9814
3.5 | 1.2668 | 0.00848 | -0.2205 | 149.3868
4 | 1.3198 | 0.0087 | -0.2201 | 151.7011
4.5 | 1.3725 | 0.00896 | -0.2198 | 153.1808
5 | 1.426 | 0.00914 | -0.2197 | 156.0175
5.5 | 1.476 | 0.00924 | -0.2188 | 159.7403
7 | 1.625 | 0.01054 | -0.2158 | 154.1746
7.5 | 1.6737 | 0.01099 | -0.2147 | 152.293
8.5 | 1.7665 | 0.01237 | -0.2115 | 142.8052
9 | 1.8125 | 0.01299 | -0.2099 | 139.5304
9.5 | 1.8574 | 0.01366 | -0.2081 | 135.9736
10 | 1.9013 | 0.01436 | -0.2061 | 132.4025
10.5 | 1.9436 | 0.01515 | -0.2039 | 128.2904
11 | 1.9855 | 0.01585 | -0.2017 | 125.2681
11.5 | 2.0224 | 0.01674 | -0.1985 | 120.8124
12 | 2.0531 | 0.01756 | -0.194 | 116.9191
12.5 | 2.0848 | 0.01849 | -0.1898 | 112.7528
13 | 2.1152 | 0.01956 | -0.1856 | 108.1391
13.5 | 2.1439 | 0.02079 | -0.1813 | 103.1217
14 | 2.1717 | 0.02214 | -0.1769 | 98.0894
14.5 | 2.196 | 0.02377 | -0.1722 | 92.3854
15 | 2.2162 | 0.02574 | -0.1669 | 86.0995
15.5 | 2.2269 | 0.02865 | -0.1605 | 77.7277
16 | 2.24 | 0.03131 | -0.1549 | 71.5426
16.5 | 2.2536 | 0.03399 | -0.1497 | 66.3019
17 | 2.2589 | 0.03757 | -0.144 | 60.1251
17.5 | 2.2607 | 0.04167 | -0.1385 | 54.2525
18 | 2.2616 | 0.04609 | -0.1337 | 49.0692
18.5 | 2.2596 | 0.05118 | -0.1295 | 44.1501
19 | 2.2491 | 0.05768 | -0.1257 | 38.9927
19.5 | 2.2324 | 0.0656 | -0.123 | 34.0305
20 | 2.2202 | 0.07359 | -0.122 | 30.1699

## 123. Re 14M Mach 0.10 (1)
BIGFOIL.COM POLAR EXPORT
e58
EPPLER 58 |  |  |  | Cl Max: | 1.735 | at alpha= | 7.5 | deg
JavaFoil+Calcfoil stall+Eppler ext transition |  |  |  | L/D Max: | 194.663 | at alpha= | 2 | deg
Re: | 14000000 |  |  | Cd Min: | 0.00401 | at alpha= | -4.5 | deg
Mach: | 0.1 |  |  | Cl=0 at alpha= | -9.6714 | deg
|  |  |  | @ Cl=0.1, Cd= | 0.031127
|  |  |  | @ Cl=0.4, Cd= | 0.004164
|  |  |  | @ Cl=0.6, Cd= | 0.0047936
alpha (deg) | Cl | Cd | Cm | Cl/Cd
-20 | -0.125 | 0.1561 | -0.068 | -0.8
-19.5 | -0.131 | 0.1477 | -0.069 | -0.889
-19 | -0.138 | 0.14208 | -0.07 | -0.97
-18.5 | -0.144 | 0.13749 | -0.071 | -1.049
-18 | -0.15 | 0.13064 | -0.072 | -1.152
-17.5 | -0.156 | 0.12615 | -0.073 | -1.24
-17 | -0.162 | 0.12053 | -0.074 | -1.342
-16.5 | -0.166 | 0.11473 | -0.075 | -1.45
-16 | -0.17 | 0.10873 | -0.076 | -1.564
-15.5 | -0.172 | 0.10474 | -0.077 | -1.647
-15 | -0.173 | 0.09919 | -0.078 | -1.747
-14.5 | -0.172 | 0.09492 | -0.079 | -1.814
-14 | -0.169 | 0.09036 | -0.079 | -1.867
-13.5 | -0.163 | 0.08576 | -0.08 | -1.896
-13 | -0.153 | 0.08245 | -0.081 | -1.861
-12.5 | -0.141 | 0.07745 | -0.082 | -1.821
-12 | -0.125 | 0.07288 | -0.084 | -1.715
-11.5 | -0.105 | 0.06818 | -0.086 | -1.542
-11 | -0.081 | 0.06422 | -0.087 | -1.269
-10.5 | -0.054 | 0.05946 | -0.094 | -0.91
-10 | -0.023 | 0.05495 | -0.101 | -0.417
-9.5 | 0.012 | 0.0505 | -0.108 | 0.233
-9 | 0.05 | 0.0416 | -0.127 | 1.211
-8.5 | 0.093 | 0.03427 | -0.14 | 2.707
-8 | 0.157 | 0.00553 | -0.188 | 28.325
-7.5 | 0.211 | 0.00476 | -0.193 | 44.394
-7 | 0.267 | 0.0042 | -0.196 | 63.602
-6.5 | 0.322 | 0.0042 | -0.2 | 76.697
-6 | 0.378 | 0.00416 | -0.203 | 90.796
-5.5 | 0.433 | 0.00417 | -0.205 | 103.791
-5 | 0.488 | 0.00403 | -0.207 | 121.11
-4.5 | 0.543 | 0.00401 | -0.209 | 135.335
-4 | 0.599 | 0.00479 | -0.211 | 125.163
-3.5 | 0.655 | 0.00499 | -0.213 | 131.166
-3 | 0.711 | 0.00561 | -0.215 | 126.771
-2.5 | 0.768 | 0.00575 | -0.217 | 133.445
-2 | 0.826 | 0.00586 | -0.219 | 141.001
-1.5 | 0.882 | 0.00601 | -0.221 | 146.933
-1 | 0.937 | 0.00615 | -0.223 | 152.371
-0.5 | 0.994 | 0.00668 | -0.226 | 148.841
0 | 1.063 | 0.00672 | -0.228 | 158.099
0.5 | 1.12 | 0.00701 | -0.23 | 159.666
1 | 1.177 | 0.0071 | -0.231 | 165.671
1.5 | 1.234 | 0.00646 | -0.233 | 191.142
2 | 1.291 | 0.00663 | -0.235 | 194.663
2.5 | 1.347 | 0.00702 | -0.237 | 191.896
3 | 1.402 | 0.00739 | -0.238 | 189.736
3.5 | 1.457 | 0.0077 | -0.24 | 189.203
4 | 1.511 | 0.00801 | -0.242 | 188.73
4.5 | 1.564 | 0.00827 | -0.243 | 189.004
5 | 1.616 | 0.00862 | -0.245 | 187.415
5.5 | 1.656 | 0.00909 | -0.246 | 182.122
6 | 1.689 | 0.00959 | -0.248 | 176.163
6.5 | 1.713 | 0.01011 | -0.25 | 169.553
7 | 1.729 | 0.01279 | -0.251 | 135.244
7.5 | 1.735 | 0.01348 | -0.252 | 128.729
8 | 1.73 | 0.01192 | -0.254 | 145.174
8.5 | 1.714 | 0.01488 | -0.255 | 115.139
9 | 1.687 | 0.01573 | -0.256 | 107.271
9.5 | 1.649 | 0.01655 | -0.258 | 99.654
10 | 1.602 | 0.01763 | -0.259 | 90.892
10.5 | 1.547 | 0.01529 | -0.26 | 101.162
11 | 1.484 | 0.01971 | -0.261 | 75.312
11.5 | 1.416 | 0.02086 | -0.262 | 67.916
12 | 1.345 | 0.02242 | -0.263 | 59.971
12.5 | 1.27 | 0.02364 | -0.264 | 53.74

## 124. Re 14M Mach 0.10 (2)
BIGFOIL.COM POLAR EXPORT
e58
EPPLER 58 |  |  |  | Cl Max: | 2.2288 | at alpha= | 16.5 | deg
XFOIL ncrit=9 |  |  |  | L/D Max: | 159.227 | at alpha= | 5.5 | deg
Re: | 14000000 |  |  | Cd Min: | 0.10358 | at alpha= | 20 | deg
Mach: | 0.1 |  |  | Cl=0 at alpha= | -8.2922 | deg
|  |  |  | @ Cl=0.1, Cd= | 0.0049705
|  |  |  | @ Cl=0.4, Cd= | 0.0038668
|  |  |  | @ Cl=0.6, Cd= | 0.0047478
alpha (deg) | Cl | Cd | Cm | Cl/Cd
-10 | -0.2007 | 0.0115 | -0.2228 | -17.4522
-9.5 | -0.1419 | 0.00885 | -0.226 | -16.0339
-9 | -0.083 | 0.00739 | -0.2277 | -11.2314
-8.5 | -0.0246 | 0.00646 | -0.2287 | -3.808
-8 | 0.0346 | 0.00573 | -0.2298 | 6.0384
-7.5 | 0.0936 | 0.00501 | -0.2306 | 18.6826
-7 | 0.152 | 0.00465 | -0.2313 | 32.6882
-5 | 0.3814 | 0.00386 | -0.2325 | 98.8083
-4.5 | 0.436 | 0.00388 | -0.2322 | 112.3711
-4 | 0.4884 | 0.00401 | -0.2314 | 121.7955
-3.5 | 0.5353 | 0.00453 | -0.2295 | 118.1678
-3 | 0.5888 | 0.00471 | -0.229 | 125.0106
-2.5 | 0.6422 | 0.00489 | -0.2286 | 131.3292
-2 | 0.6937 | 0.00523 | -0.2277 | 132.6386
-1.5 | 0.7471 | 0.00545 | -0.2272 | 137.0826
-1 | 0.8006 | 0.00565 | -0.2267 | 141.6991
-0.5 | 0.8495 | 0.00624 | -0.2254 | 136.1378
0 | 0.9036 | 0.00642 | -0.225 | 140.7477
0.5 | 0.9555 | 0.00679 | -0.2243 | 140.7216
1 | 1.0107 | 0.00687 | -0.2243 | 147.1179
1.5 | 1.0647 | 0.00704 | -0.2239 | 151.2358
2 | 1.1174 | 0.00732 | -0.2234 | 152.6503
2.5 | 1.1678 | 0.00785 | -0.2223 | 148.7643
3 | 1.2214 | 0.00808 | -0.222 | 151.1634
3.5 | 1.2732 | 0.00852 | -0.2213 | 149.4366
4 | 1.3266 | 0.00874 | -0.2209 | 151.7849
4.5 | 1.3797 | 0.00901 | -0.2206 | 153.1299
5 | 1.4336 | 0.00919 | -0.2204 | 155.9956
5.5 | 1.484 | 0.00932 | -0.2194 | 159.2275
6.5 | 1.5846 | 0.0102 | -0.2173 | 155.3529
7 | 1.6343 | 0.01063 | -0.2162 | 153.7441
7.5 | 1.6833 | 0.01112 | -0.2149 | 151.3759
8 | 1.7298 | 0.01191 | -0.213 | 145.2393
8.5 | 1.7767 | 0.01256 | -0.2113 | 141.457
9 | 1.823 | 0.01321 | -0.2095 | 138.0015
9.5 | 1.8681 | 0.01393 | -0.2075 | 134.1062
10 | 1.9122 | 0.01467 | -0.2054 | 130.3476
10.5 | 1.9545 | 0.01551 | -0.2029 | 126.0155
11 | 1.9962 | 0.01625 | -0.2003 | 122.8431
11.5 | 2.0285 | 0.01719 | -0.1958 | 118.0047
12 | 2.061 | 0.01809 | -0.1915 | 113.9303
12.5 | 2.0922 | 0.01915 | -0.187 | 109.2533
13 | 2.1228 | 0.02036 | -0.1826 | 104.2633
13.5 | 2.1508 | 0.0218 | -0.1779 | 98.6606
14 | 2.1745 | 0.02359 | -0.1726 | 92.1789
14.5 | 2.185 | 0.02663 | -0.1654 | 82.0503
15 | 2.2021 | 0.02907 | -0.1598 | 75.7516
15.5 | 2.2156 | 0.03184 | -0.1539 | 69.5854
16 | 2.2195 | 0.03561 | -0.1473 | 62.328
16.5 | 2.2288 | 0.039 | -0.142 | 57.1487
17 | 2.2185 | 0.04458 | -0.1354 | 49.7645
17.5 | 2.205 | 0.05105 | -0.1298 | 43.1929
18 | 2.1934 | 0.05781 | -0.1257 | 37.9415
18.5 | 2.1798 | 0.06549 | -0.1231 | 33.2845
19 | 2.146 | 0.07706 | -0.1223 | 27.8484
19.5 | 2.1014 | 0.09192 | -0.125 | 22.8612
20 | 2.0815 | 0.10358 | -0.1287 | 20.0956

## 125. Re 14M Mach 0.25 (1)
BIGFOIL.COM POLAR EXPORT
e58
EPPLER 58 |  |  |  | Cl Max: | 1.738 | at alpha= | 7 | deg
JavaFoil+Calcfoil stall+Eppler ext transition |  |  |  | L/D Max: | 195.499 | at alpha= | 2 | deg
Re: | 14000000 |  |  | Cd Min: | -99 | at alpha= | -17.5 | deg
Mach: | 0.25 |  |  | Cl=0 at alpha= | -9.6667 | deg
|  |  |  | @ Cl=0.1, Cd= | 0.039587
|  |  |  | @ Cl=0.4, Cd= | 0.0042432
|  |  |  | @ Cl=0.6, Cd= | 0.0046337
alpha (deg) | Cl | Cd | Cm | Cl/Cd
-17.5 | -0.038 | -99 | -0.077 | -99
-17 | -0.035 | 0.12118 | -0.077 | -0.291
-16.5 | -0.033 | 0.11665 | -0.077 | -0.283
-16 | -0.031 | 0.10971 | -0.078 | -0.28
-15.5 | -0.028 | 0.10409 | -0.079 | -0.273
-15 | -0.026 | 0.09848 | -0.081 | -0.264
-14.5 | -0.064 | 0.09513 | -0.081 | -0.673
-14 | -0.083 | 0.09044 | -0.082 | -0.923
-13.5 | -0.096 | 0.08619 | -0.083 | -1.112
-13 | -0.103 | 0.08284 | -0.084 | -1.24
-12.5 | -0.104 | 0.07833 | -0.085 | -1.327
-12 | -0.099 | 0.07494 | -0.085 | -1.327
-11.5 | -0.089 | 0.07081 | -0.086 | -1.255
-11 | -0.072 | 0.06669 | -0.087 | -1.083
-10.5 | -0.05 | 0.06224 | -0.089 | -0.799
-10 | -0.022 | 0.05824 | -0.091 | -0.372
-9.5 | 0.011 | 0.05372 | -0.098 | 0.211
-9 | 0.049 | 0.04887 | -0.108 | 0.999
-8.5 | 0.091 | 0.04149 | -0.127 | 2.191
-8 | 0.138 | 0.03155 | -0.147 | 4.385
-7.5 | 0.214 | 0.00457 | -0.197 | 46.747
-7 | 0.272 | 0.00454 | -0.201 | 59.857
-6.5 | 0.33 | 0.00424 | -0.204 | 77.792
-6 | 0.387 | 0.00425 | -0.208 | 91.14
-5.5 | 0.444 | 0.00422 | -0.21 | 105.065
-5 | 0.5 | 0.00401 | -0.213 | 124.752
-4.5 | 0.558 | 0.004 | -0.215 | 139.279
-4 | 0.615 | 0.00486 | -0.217 | 126.452
-3.5 | 0.673 | 0.00501 | -0.219 | 134.232
-3 | 0.731 | 0.00569 | -0.221 | 128.332
-2.5 | 0.789 | 0.00584 | -0.223 | 134.973
-2 | 0.848 | 0.00598 | -0.225 | 141.902
-1.5 | 0.906 | 0.00611 | -0.227 | 148.434
-1 | 0.962 | 0.00626 | -0.23 | 153.774
-0.5 | 1.021 | 0.00681 | -0.232 | 149.922
0 | 1.092 | 0.00685 | -0.234 | 159.425
0.5 | 1.15 | 0.00715 | -0.236 | 160.799
1 | 1.209 | 0.00731 | -0.238 | 165.437
1.5 | 1.267 | 0.00659 | -0.24 | 192.297
2 | 1.326 | 0.00678 | -0.241 | 195.499
2.5 | 1.383 | 0.00847 | -0.243 | 163.365
3 | 1.44 | 0.00764 | -0.245 | 188.521
3.5 | 1.496 | 0.00938 | -0.247 | 159.414
4 | 1.55 | 0.00829 | -0.248 | 187.024
4.5 | 1.604 | 0.00866 | -0.25 | 185.142
5 | 1.656 | 0.01074 | -0.252 | 154.114
5.5 | 1.693 | 0.00953 | -0.253 | 177.603
6 | 1.72 | 0.01013 | -0.255 | 169.817
6.5 | 1.736 | 0.01071 | -0.256 | 162.101
7 | 1.738 | 0.01365 | -0.258 | 127.373
7.5 | 1.725 | 0.01443 | -0.259 | 119.544
8 | 1.694 | 0.01278 | -0.261 | 132.545
8.5 | 1.645 | 0.01624 | -0.262 | 101.304
9 | 1.576 | 0.01728 | -0.263 | 91.202
9.5 | 1.488 | 0.01836 | -0.265 | 81.062
10 | 1.383 | 0.01629 | -0.266 | 84.885
10.5 | 1.262 | 0.02119 | -0.267 | 59.553
11 | 1.128 | 0.02485 | -0.268 | 45.402
11.5 | 0.798 | 0.08038 | -0.15 | 9.931
12 | 0.687 | 0.07756 | -0.178 | 8.858

## 126. Re 14M Mach 0.25 (2)
BIGFOIL.COM POLAR EXPORT
e58
EPPLER 58 |  |  |  | Cl Max: | 2.0222 | at alpha= | 11.5 | deg
XFOIL ncrit=9 |  |  |  | L/D Max: | 156.989 | at alpha= | 5.5 | deg
Re: | 14000000 |  |  | Cd Min: | 0.16518 | at alpha= | -16 | deg
Mach: | 0.25 |  |  | Cl=0 at alpha= | -8.7413 | deg
|  |  |  | @ Cl=0.1, Cd= | 0.037871
|  |  |  | @ Cl=0.4, Cd= | 0.003939
|  |  |  | @ Cl=0.6, Cd= | 0.0047158
alpha (deg) | Cl | Cd | Cm | Cl/Cd
-16 | -0.264 | 0.16518 | -0.0878 | -1.5983
-15.5 | -0.2481 | 0.15943 | -0.0903 | -1.5562
-15 | -0.2307 | 0.15389 | -0.0932 | -1.4991
-14.5 | -0.2117 | 0.14812 | -0.0965 | -1.4292
-14 | -0.1921 | 0.14196 | -0.0998 | -1.3532
-13.5 | -0.1726 | 0.13564 | -0.1033 | -1.2725
-13 | -0.1561 | 0.12983 | -0.1057 | -1.2023
-12.5 | -0.1388 | 0.12354 | -0.1085 | -1.1235
-12 | -0.1212 | 0.11742 | -0.1114 | -1.0322
-11.5 | -0.1164 | 0.10658 | -0.1153 | -1.0921
-11 | -0.0974 | 0.10146 | -0.1178 | -0.95998
-10.5 | -0.0791 | 0.09559 | -0.1208 | -0.82749
-10 | -0.0592 | 0.09032 | -0.1238 | -0.65545
-9.5 | -0.0366 | 0.08555 | -0.1269 | -0.42782
-9 | -0.0134 | 0.08083 | -0.1301 | -0.16578
-8.5 | 0.0125 | 0.0764 | -0.1332 | 0.16361
-7.5 | 0.0618 | 0.06586 | -0.1412 | 0.93835
-7 | 0.1444 | 0.00534 | -0.2387 | 27.0412
-6.5 | 0.2077 | 0.00463 | -0.2394 | 44.8596
-6 | 0.2685 | 0.00438 | -0.2394 | 61.3014
-5 | 0.3889 | 0.00394 | -0.2396 | 98.7056
-4 | 0.5024 | 0.00393 | -0.2386 | 127.8372
-3.5 | 0.549 | 0.00452 | -0.2361 | 121.4602
-3 | 0.6037 | 0.00473 | -0.2353 | 127.6321
-2.5 | 0.659 | 0.0049 | -0.2348 | 134.4898
-2 | 0.7112 | 0.00528 | -0.2336 | 134.697
-1.5 | 0.766 | 0.00552 | -0.233 | 138.7681
-1 | 0.8214 | 0.00571 | -0.2325 | 143.8529
-0.5 | 0.8714 | 0.00631 | -0.231 | 138.0983
0.5 | 0.9798 | 0.00692 | -0.2296 | 141.5896
1 | 1.0372 | 0.00698 | -0.2296 | 148.596
1.5 | 1.093 | 0.00715 | -0.2292 | 152.8671
2 | 1.1456 | 0.00762 | -0.2281 | 150.3412
2.5 | 1.199 | 0.00803 | -0.2271 | 149.3151
3.5 | 1.308 | 0.00875 | -0.2257 | 149.4857
4 | 1.3636 | 0.00899 | -0.2251 | 151.6796
4.5 | 1.419 | 0.00928 | -0.2244 | 152.9095
5 | 1.4752 | 0.00951 | -0.2239 | 155.1209
5.5 | 1.5275 | 0.00973 | -0.2224 | 156.9887
6.5 | 1.633 | 0.01067 | -0.2194 | 153.0459
7 | 1.6847 | 0.01122 | -0.2175 | 150.1515
7.5 | 1.7343 | 0.01202 | -0.2151 | 144.2845
8 | 1.782 | 0.01301 | -0.2122 | 136.9716
8.5 | 1.8293 | 0.01399 | -0.2092 | 130.7577
9 | 1.8765 | 0.01487 | -0.2061 | 126.1937
9.5 | 1.9206 | 0.01592 | -0.2025 | 120.6407
10 | 1.9559 | 0.01709 | -0.1969 | 114.447
10.5 | 1.9863 | 0.01884 | -0.1905 | 105.4299
11 | 2.0148 | 0.02078 | -0.184 | 96.9586
11.5 | 2.0222 | 0.0248 | -0.1743 | 81.5403
12 | 2.0108 | 0.03062 | -0.1626 | 65.6695
12.5 | 1.9772 | 0.03875 | -0.1499 | 51.0245
13 | 1.9244 | 0.04932 | -0.1382 | 39.0187
13.5 | 1.875 | 0.06062 | -0.1308 | 30.9304
14 | 1.8184 | 0.0749 | -0.1282 | 24.2777
14.5 | 1.7797 | 0.08905 | -0.1305 | 19.9854
15 | 1.7374 | 0.10656 | -0.1382 | 16.3044
15.5 | 1.7077 | 0.12402 | -0.1483 | 13.7696
16 | 1.6839 | 0.1415 | -0.1594 | 11.9004
16.5 | 1.6607 | 0.15986 | -0.1714 | 10.3885

## 127. Re 14M Mach 0.50 (1)
BIGFOIL.COM POLAR EXPORT
e58
EPPLER 58 |  |  |  | Cl Max: | 1.812 | at alpha= | 5 | deg
JavaFoil+Calcfoil stall+Eppler ext transition |  |  |  | L/D Max: | 189.754 | at alpha= | 2 | deg
Re: | 14000000 |  |  | Cd Min: | -99 | at alpha= | -20 | deg
Mach: | 0.5 |  |  | Cl=0 at alpha= | -9.66 | deg
|  |  |  | @ Cl=0.1, Cd= | 0.047671
|  |  |  | @ Cl=0.4, Cd= | 0.0049274
|  |  |  | @ Cl=0.6, Cd= | 0.0044319
alpha (deg) | Cl | Cd | Cm | Cl/Cd
-20 | -0.459 | -99 | -0.095 | -99
-19.5 | -0.439 | -99 | -0.097 | -99
-19 | -0.418 | -99 | -0.097 | -99
-18.5 | -0.396 | -99 | -0.097 | -99
-18 | -0.375 | -99 | -0.095 | -99
-17.5 | -0.353 | -99 | -0.095 | -99
-17 | -0.332 | -99 | -0.097 | -99
-16.5 | -0.31 | -99 | -0.098 | -99
-16 | -0.289 | -99 | -0.1 | -99
-15.5 | -0.267 | -99 | -0.101 | -99
-15 | -0.245 | -99 | -0.103 | -99
-14.5 | -0.223 | -99 | -0.109 | -99
-14 | -0.202 | -99 | -0.116 | -99
-13.5 | -0.179 | -99 | -0.118 | -99
-13 | -0.157 | -99 | -0.125 | -99
-12.5 | -0.135 | -99 | -0.132 | -99
-12 | -0.112 | -99 | -0.136 | -99
-11.5 | -0.088 | -99 | -0.14 | -99
-11 | -0.065 | -99 | -0.144 | -99
-10.5 | -0.041 | -99 | -0.151 | -99
-10 | -0.017 | 0.04024 | -0.155 | -0.411
-9.5 | 0.008 | 0.06804 | -0.096 | 0.114
-9 | 0.032 | 0.05647 | -0.101 | 0.559
-8.5 | 0.056 | 0.05194 | -0.103 | 1.069
-8 | 0.08 | 0.04839 | -0.105 | 1.647
-7.5 | 0.169 | 0.04519 | -0.107 | 3.75
-7 | 0.237 | 0.03954 | -0.132 | 5.988
-6.5 | 0.354 | 0.00521 | -0.224 | 67.888
-6 | 0.424 | 0.00478 | -0.228 | 88.676
-5.5 | 0.49 | 0.00455 | -0.232 | 107.673
-5 | 0.555 | 0.00446 | -0.235 | 124.432
-4.5 | 0.619 | 0.00442 | -0.237 | 140.115
-4 | 0.684 | 0.00437 | -0.242 | 156.548
-3.5 | 0.749 | 0.00529 | -0.244 | 141.603
-3 | 0.814 | 0.00609 | -0.247 | 133.733
-2.5 | 0.879 | 0.00633 | -0.249 | 138.831
-2 | 0.946 | 0.00646 | -0.251 | 146.578
-1.5 | 1.011 | 0.00665 | -0.254 | 152.162
-1 | 1.073 | 0.00681 | -0.256 | 157.622
-0.5 | 1.137 | 0.00754 | -0.258 | 150.915
0 | 1.219 | 0.00764 | -0.261 | 159.539
0.5 | 1.284 | 0.00794 | -0.263 | 161.642
1 | 1.349 | 0.00828 | -0.265 | 162.942
1.5 | 1.414 | 0.00753 | -0.267 | 187.889
2 | 1.478 | 0.00779 | -0.27 | 189.754
2.5 | 1.541 | 0.00995 | -0.272 | 154.832
3 | 1.602 | 0.009 | -0.274 | 177.881
3.5 | 1.66 | 0.00951 | -0.276 | 174.556
4 | 1.715 | 0.01 | -0.278 | 171.465
4.5 | 1.766 | 0.01246 | -0.279 | 141.703
5 | 1.812 | 0.01117 | -0.281 | 162.188
5.5 | 1.808 | 0.01192 | -0.283 | 151.691
6 | 1.73 | 0.01339 | -0.285 | 129.133
6.5 | 0.842 | 0.04966 | -0.152 | 16.964
7 | 0.877 | 0.0513 | -0.172 | 17.1
7.5 | 1.111 | 0.02373 | -0.29 | 46.816
8 | 0.932 | 0.06119 | -0.171 | 15.239
8.5 | 1.08 | 0.03282 | -0.262 | 32.903
9 | 1.215 | 0.02593 | -0.294 | 46.844
9.5 | 1.037 | 0.06244 | -0.202 | 16.609
10 | 1.046 | 0.06723 | -0.176 | 15.558

## 128. Re 14M Mach 0.50 (2)
BIGFOIL.COM POLAR EXPORT
e58
EPPLER 58 |  |  |  | Cl Max: | 1.7624 | at alpha= | 7 | deg
XFOIL ncrit=9 |  |  |  | L/D Max: | 156.215 | at alpha= | 2 | deg
Re: | 14000000 |  |  | Cd Min: | 0.1765 | at alpha= | 12 | deg
Mach: | 0.5 |  |  | Cl=0 at alpha= | -99 | deg
|  |  |  | @ Cl=0.1, Cd= | 0.073338
|  |  |  | @ Cl=0.4, Cd= | 0.0072327
|  |  |  | @ Cl=0.6, Cd= | 0.0040456
alpha (deg) | Cl | Cd | Cm | Cl/Cd
-8.5 | 0.0761 | 0.07862 | -0.1533 | 0.96795
-8 | 0.1004 | 0.07325 | -0.1566 | 1.3706
-7.5 | 0.1253 | 0.06797 | -0.1601 | 1.8435
-7 | 0.1514 | 0.06256 | -0.1641 | 2.4201
-6.5 | 0.179 | 0.05735 | -0.1684 | 3.1212
-6 | 0.2317 | 0.03807 | -0.2065 | 6.0862
-5.5 | 0.2948 | 0.02606 | -0.2319 | 11.3124
-5 | 0.4013 | 0.007 | -0.2668 | 57.3286
-4.5 | 0.4858 | 0.00422 | -0.2707 | 115.1185
-4 | 0.5567 | 0.00394 | -0.2698 | 141.2944
-3.5 | 0.6182 | 0.00409 | -0.2675 | 151.1491
-3 | 0.6655 | 0.00485 | -0.2627 | 137.2165
-2.5 | 0.7272 | 0.00508 | -0.2612 | 143.1496
-2 | 0.782 | 0.0056 | -0.2585 | 139.6429
-1.5 | 0.8427 | 0.00588 | -0.2572 | 143.3163
-1 | 0.9042 | 0.00612 | -0.2561 | 147.7451
-0.5 | 0.9597 | 0.00669 | -0.2538 | 143.4529
0 | 1.0207 | 0.00697 | -0.2527 | 146.4419
0.5 | 1.0781 | 0.00749 | -0.2507 | 143.9386
1 | 1.1415 | 0.00765 | -0.2499 | 149.2157
1.5 | 1.2062 | 0.00776 | -0.2493 | 155.4381
2 | 1.2669 | 0.00811 | -0.2475 | 156.2145
2.5 | 1.3223 | 0.00886 | -0.2445 | 149.2438
3 | 1.3781 | 0.00949 | -0.2413 | 145.216
3.5 | 1.4376 | 0.00985 | -0.2386 | 145.9492
4 | 1.4977 | 0.01026 | -0.2357 | 145.9747
5 | 1.6217 | 0.01126 | -0.2294 | 144.0231
5.5 | 1.681 | 0.01224 | -0.2248 | 137.3366
6 | 1.7221 | 0.01439 | -0.216 | 119.6734
6.5 | 1.7431 | 0.01925 | -0.2035 | 90.5506
7 | 1.7624 | 0.02622 | -0.1914 | 67.2159
7.5 | 1.7477 | 0.03463 | -0.1768 | 50.4678
8 | 1.7144 | 0.04396 | -0.1631 | 38.9991
8.5 | 1.6711 | 0.05467 | -0.1526 | 30.567
9 | 1.6221 | 0.06731 | -0.1469 | 24.0989
9.5 | 1.5768 | 0.08167 | -0.1474 | 19.307
10 | 1.5337 | 0.09916 | -0.1551 | 15.4669
10.5 | 1.497 | 0.11987 | -0.1693 | 12.4885
11 | 1.4756 | 0.14042 | -0.1835 | 10.5085
11.5 | 1.4581 | 0.1603 | -0.1955 | 9.0961
12 | 1.4515 | 0.1765 | -0.2056 | 8.2238

## 129. Re 16M Mach 0.00 (1)
BIGFOIL.COM POLAR EXPORT
e58
EPPLER 58 |  |  |  | Cl Max: | 1.734 | at alpha= | 7.5 | deg
JavaFoil+Calcfoil stall+Eppler ext transition |  |  |  | L/D Max: | 196.933 | at alpha= | 2 | deg
Re: | 16000000 |  |  | Cd Min: | 0.00393 | at alpha= | -5.5 | deg
Mach: | 0 |  |  | Cl=0 at alpha= | -9.6714 | deg
|  |  |  | @ Cl=0.1, Cd= | 0.026905
|  |  |  | @ Cl=0.4, Cd= | 0.0040596
|  |  |  | @ Cl=0.6, Cd= | 0.0048964
alpha (deg) | Cl | Cd | Cm | Cl/Cd
-20 | -0.152 | 0.15401 | -0.069 | -0.987
-19.5 | -0.158 | 0.14647 | -0.07 | -1.075
-19 | -0.163 | 0.14083 | -0.071 | -1.157
-18.5 | -0.168 | 0.13644 | -0.071 | -1.233
-18 | -0.173 | 0.12972 | -0.073 | -1.335
-17.5 | -0.178 | 0.12377 | -0.073 | -1.435
-17 | -0.181 | 0.11814 | -0.074 | -1.536
-16.5 | -0.184 | 0.11371 | -0.074 | -1.622
-16 | -0.186 | 0.10826 | -0.076 | -1.722
-15.5 | -0.187 | 0.10392 | -0.077 | -1.799
-15 | -0.186 | 0.0986 | -0.077 | -1.886
-14.5 | -0.183 | 0.09445 | -0.078 | -1.937
-14 | -0.178 | 0.09006 | -0.079 | -1.973
-13.5 | -0.17 | 0.08607 | -0.08 | -1.974
-13 | -0.159 | 0.08118 | -0.081 | -1.96
-12.5 | -0.145 | 0.07666 | -0.083 | -1.895
-12 | -0.128 | 0.0719 | -0.084 | -1.779
-11.5 | -0.107 | 0.06779 | -0.086 | -1.579
-11 | -0.083 | 0.06334 | -0.09 | -1.305
-10.5 | -0.055 | 0.0585 | -0.097 | -0.934
-10 | -0.023 | 0.05367 | -0.105 | -0.431
-9.5 | 0.012 | 0.04683 | -0.118 | 0.254
-9 | 0.051 | 0.03925 | -0.131 | 1.292
-8.5 | 0.094 | 0.02914 | -0.148 | 3.233
-8 | 0.157 | 0.00567 | -0.188 | 27.637
-7.5 | 0.211 | 0.00469 | -0.192 | 45.023
-7 | 0.266 | 0.00419 | -0.197 | 63.453
-6.5 | 0.321 | 0.00416 | -0.199 | 77.231
-6 | 0.376 | 0.00416 | -0.202 | 90.572
-5.5 | 0.431 | 0.00393 | -0.204 | 109.582
-5 | 0.486 | 0.00394 | -0.206 | 123.362
-4.5 | 0.541 | 0.00469 | -0.208 | 115.262
-4 | 0.596 | 0.00486 | -0.21 | 122.702
-3.5 | 0.652 | 0.00537 | -0.212 | 121.488
-3 | 0.708 | 0.0055 | -0.214 | 128.649
-2.5 | 0.764 | 0.00564 | -0.216 | 135.508
-2 | 0.822 | 0.00572 | -0.218 | 143.759
-1.5 | 0.878 | 0.00587 | -0.22 | 149.704
-1 | 0.933 | 0.0064 | -0.222 | 145.655
-0.5 | 0.989 | 0.00655 | -0.224 | 150.983
0 | 1.057 | 0.00659 | -0.227 | 160.512
0.5 | 1.114 | 0.00676 | -0.228 | 164.696
1 | 1.171 | 0.007 | -0.23 | 167.172
1.5 | 1.228 | 0.00639 | -0.232 | 192.268
2 | 1.284 | 0.00652 | -0.234 | 196.933
2.5 | 1.34 | 0.00692 | -0.236 | 193.701
3 | 1.396 | 0.0073 | -0.237 | 191.052
3.5 | 1.45 | 0.00878 | -0.239 | 165.187
4 | 1.504 | 0.00783 | -0.241 | 192.017
4.5 | 1.557 | 0.00815 | -0.242 | 190.894
5 | 1.609 | 0.01 | -0.244 | 160.804
5.5 | 1.649 | 0.00891 | -0.245 | 185.034
6 | 1.682 | 0.00945 | -0.247 | 178.13
6.5 | 1.709 | 0.00986 | -0.248 | 173.3
7 | 1.726 | 0.01053 | -0.25 | 163.967
7.5 | 1.734 | 0.01107 | -0.251 | 156.633
8 | 1.733 | 0.01153 | -0.253 | 150.267
8.5 | 1.721 | 0.0144 | -0.254 | 119.468
9 | 1.699 | 0.01516 | -0.255 | 112.056
9.5 | 1.668 | 0.01597 | -0.256 | 104.385
10 | 1.627 | 0.01699 | -0.258 | 95.797
10.5 | 1.579 | 0.01475 | -0.258 | 107.083
11 | 1.524 | 0.01882 | -0.259 | 80.985
11.5 | 1.464 | 0.01983 | -0.261 | 73.836
12 | 1.4 | 0.02125 | -0.262 | 65.888
12.5 | 1.334 | 0.02231 | -0.263 | 59.773

## 130. Re 16M Mach 0.00 (2)
BIGFOIL.COM POLAR EXPORT
e58
EPPLER 58 |  |  |  | Cl Max: | 2.2881 | at alpha= | 18.5 | deg
XFOIL ncrit=9 |  |  |  | L/D Max: | 161.308 | at alpha= | 6 | deg
Re: | 16000000 |  |  | Cd Min: | 0.0679 | at alpha= | 20 | deg
Mach: | 0 |  |  | Cl=0 at alpha= | -8.329 | deg
|  |  |  | @ Cl=0.1, Cd= | 0.0047487
|  |  |  | @ Cl=0.4, Cd= | 0.003969
|  |  |  | @ Cl=0.6, Cd= | 0.0048627
alpha (deg) | Cl | Cd | Cm | Cl/Cd
-12.5 | -0.4636 | 0.01749 | -0.2134 | -26.5066
-12 | -0.4142 | 0.01384 | -0.2177 | -29.9277
-11.5 | -0.3607 | 0.01178 | -0.2201 | -30.6197
-11 | -0.3058 | 0.01026 | -0.2218 | -29.8051
-10.5 | -0.2493 | 0.00888 | -0.2235 | -28.0743
-10 | -0.1919 | 0.00785 | -0.225 | -24.4459
-9.5 | -0.1344 | 0.00698 | -0.2261 | -19.255
-9 | -0.0775 | 0.00632 | -0.227 | -12.2627
-8.5 | -0.0196 | 0.00576 | -0.2279 | -3.4028
-8 | 0.0377 | 0.00531 | -0.2286 | 7.0998
-7.5 | 0.0959 | 0.00477 | -0.2294 | 20.1048
-7 | 0.1535 | 0.00447 | -0.2301 | 34.34
-6.5 | 0.2103 | 0.00428 | -0.2304 | 49.1355
-6 | 0.2668 | 0.00412 | -0.2307 | 64.7573
-5.5 | 0.3232 | 0.00399 | -0.2309 | 81.0025
-5 | 0.3783 | 0.00388 | -0.2309 | 97.5
-4.5 | 0.4295 | 0.00409 | -0.23 | 105.0122
-4 | 0.477 | 0.00454 | -0.2283 | 105.0661
-3.5 | 0.5309 | 0.00465 | -0.228 | 114.172
-3 | 0.5848 | 0.00479 | -0.2277 | 122.0877
-2.5 | 0.6371 | 0.00504 | -0.2271 | 126.4087
-2 | 0.69 | 0.00526 | -0.2266 | 131.1787
-1.5 | 0.7439 | 0.00543 | -0.2262 | 136.9982
-1 | 0.7964 | 0.0057 | -0.2257 | 139.7193
-0.5 | 0.8468 | 0.00615 | -0.2247 | 137.6911
0.5 | 0.9524 | 0.00669 | -0.2236 | 142.3617
1 | 1.0078 | 0.00673 | -0.2237 | 149.7474
1.5 | 1.0617 | 0.00688 | -0.2235 | 154.3169
2 | 1.1118 | 0.0074 | -0.2224 | 150.2432
2.5 | 1.1641 | 0.00771 | -0.2218 | 150.9857
3.5 | 1.2689 | 0.00834 | -0.2209 | 152.1463
4 | 1.3219 | 0.00856 | -0.2205 | 154.4276
4.5 | 1.3744 | 0.00883 | -0.2201 | 155.6512
5 | 1.4278 | 0.00901 | -0.22 | 158.4684
5.5 | 1.4803 | 0.00929 | -0.2197 | 159.3434
6 | 1.5292 | 0.00948 | -0.2185 | 161.308
6.5 | 1.5792 | 0.00987 | -0.2176 | 160
7 | 1.6287 | 0.01029 | -0.2166 | 158.2799
7.5 | 1.6774 | 0.01075 | -0.2155 | 156.0372
8.5 | 1.7713 | 0.012 | -0.2125 | 147.6083
9 | 1.8176 | 0.01259 | -0.2109 | 144.3685
9.5 | 1.8629 | 0.01323 | -0.2092 | 140.8088
10 | 1.9073 | 0.0139 | -0.2074 | 137.2158
10.5 | 1.9503 | 0.01464 | -0.2053 | 133.2172
11 | 1.9926 | 0.01533 | -0.2032 | 129.9804
11.5 | 2.0323 | 0.01617 | -0.2005 | 125.6834
12 | 2.0644 | 0.01698 | -0.1963 | 121.5783
12.5 | 2.0953 | 0.01788 | -0.1919 | 117.1868
13 | 2.1252 | 0.01892 | -0.1875 | 112.3256
13.5 | 2.1549 | 0.02009 | -0.1833 | 107.2623
14 | 2.1823 | 0.02143 | -0.1788 | 101.8339
14.5 | 2.2047 | 0.02318 | -0.1736 | 95.1122
15 | 2.2216 | 0.02545 | -0.1678 | 87.2927
15.5 | 2.2412 | 0.02748 | -0.1627 | 81.5575
16 | 2.2568 | 0.02988 | -0.1573 | 75.5288
16.5 | 2.2719 | 0.0324 | -0.1522 | 70.1204
17 | 2.28 | 0.03561 | -0.1466 | 64.027
17.5 | 2.2849 | 0.03928 | -0.1411 | 58.1696
18 | 2.2879 | 0.04332 | -0.1361 | 52.8139
18.5 | 2.2881 | 0.04795 | -0.1316 | 47.7185
19 | 2.2815 | 0.05371 | -0.1274 | 42.4781
19.5 | 2.2699 | 0.06054 | -0.1241 | 37.4942
20 | 2.2587 | 0.0679 | -0.1222 | 33.2651

## 131. Re 16M Mach 0.10 (1)
BIGFOIL.COM POLAR EXPORT
e58
EPPLER 58 |  |  |  | Cl Max: | 1.735 | at alpha= | 7.5 | deg
JavaFoil+Calcfoil stall+Eppler ext transition |  |  |  | L/D Max: | 199.023 | at alpha= | 2 | deg
Re: | 16000000 |  |  | Cd Min: | 0.00396 | at alpha= | -5 | deg
Mach: | 0.1 |  |  | Cl=0 at alpha= | -9.6714 | deg
|  |  |  | @ Cl=0.1, Cd= | 0.030428
|  |  |  | @ Cl=0.4, Cd= | 0.00409
|  |  |  | @ Cl=0.6, Cd= | 0.0048209
alpha (deg) | Cl | Cd | Cm | Cl/Cd
-20 | -0.125 | 0.1535 | -0.069 | -0.814
-19.5 | -0.131 | 0.14764 | -0.07 | -0.89
-19 | -0.138 | 0.14162 | -0.071 | -0.974
-18.5 | -0.144 | 0.13638 | -0.071 | -1.058
-18 | -0.15 | 0.13105 | -0.072 | -1.148
-17.5 | -0.156 | 0.12463 | -0.073 | -1.255
-17 | -0.162 | 0.11976 | -0.074 | -1.351
-16.5 | -0.166 | 0.11399 | -0.075 | -1.46
-16 | -0.17 | 0.10852 | -0.076 | -1.567
-15.5 | -0.172 | 0.10395 | -0.077 | -1.659
-15 | -0.173 | 0.0993 | -0.078 | -1.745
-14.5 | -0.172 | 0.09421 | -0.079 | -1.827
-14 | -0.169 | 0.08969 | -0.08 | -1.881
-13.5 | -0.163 | 0.08565 | -0.08 | -1.899
-13 | -0.153 | 0.08208 | -0.081 | -1.87
-12.5 | -0.141 | 0.07717 | -0.083 | -1.828
-12 | -0.125 | 0.0723 | -0.084 | -1.729
-11.5 | -0.105 | 0.06812 | -0.086 | -1.544
-11 | -0.082 | 0.06406 | -0.089 | -1.273
-10.5 | -0.054 | 0.05919 | -0.095 | -0.914
-10 | -0.023 | 0.05463 | -0.102 | -0.42
-9.5 | 0.012 | 0.04812 | -0.116 | 0.246
-9 | 0.05 | 0.0408 | -0.129 | 1.237
-8.5 | 0.093 | 0.03343 | -0.141 | 2.782
-8 | 0.157 | 0.00598 | -0.188 | 26.186
-7.5 | 0.212 | 0.00478 | -0.193 | 44.292
-7 | 0.267 | 0.00429 | -0.196 | 62.179
-6.5 | 0.322 | 0.00418 | -0.2 | 77.205
-6 | 0.378 | 0.00417 | -0.203 | 90.642
-5.5 | 0.433 | 0.00397 | -0.205 | 108.925
-5 | 0.488 | 0.00396 | -0.207 | 123.1
-4.5 | 0.543 | 0.00474 | -0.209 | 114.565
-4 | 0.599 | 0.00481 | -0.211 | 124.559
-3.5 | 0.655 | 0.00542 | -0.213 | 120.968
-3 | 0.712 | 0.0055 | -0.215 | 129.381
-2.5 | 0.768 | 0.00563 | -0.217 | 136.306
-2 | 0.826 | 0.00578 | -0.219 | 142.932
-1.5 | 0.883 | 0.00588 | -0.221 | 150.226
-1 | 0.937 | 0.00644 | -0.224 | 145.552
-0.5 | 0.994 | 0.00658 | -0.226 | 151
0 | 1.063 | 0.00657 | -0.228 | 161.768
0.5 | 1.12 | 0.00679 | -0.23 | 164.848
1 | 1.177 | 0.00702 | -0.231 | 167.513
1.5 | 1.234 | 0.00633 | -0.233 | 194.959
2 | 1.291 | 0.00649 | -0.235 | 199.023
2.5 | 1.347 | 0.00692 | -0.237 | 194.733
3 | 1.402 | 0.00726 | -0.239 | 193.242
3.5 | 1.457 | 0.00883 | -0.24 | 165.022
4 | 1.511 | 0.00778 | -0.242 | 194.142
4.5 | 1.564 | 0.00816 | -0.243 | 191.655
5 | 1.616 | 0.01007 | -0.245 | 160.476
5.5 | 1.656 | 0.00892 | -0.246 | 185.564
6 | 1.689 | 0.00944 | -0.248 | 178.947
6.5 | 1.713 | 0.00988 | -0.25 | 173.343
7 | 1.729 | 0.01254 | -0.251 | 137.867
7.5 | 1.735 | 0.0111 | -0.252 | 156.341
8 | 1.73 | 0.0116 | -0.254 | 149.187
8.5 | 1.714 | 0.01457 | -0.255 | 117.591
9 | 1.687 | 0.01536 | -0.256 | 109.807
9.5 | 1.649 | 0.01617 | -0.258 | 102.02
10 | 1.602 | 0.01728 | -0.259 | 92.747
10.5 | 1.547 | 0.01496 | -0.26 | 103.374
11 | 1.484 | 0.01923 | -0.261 | 77.204
11.5 | 1.416 | 0.02034 | -0.262 | 69.632
12 | 1.345 | 0.02178 | -0.263 | 61.724
12.5 | 1.27 | 0.02348 | -0.264 | 54.114

## 132. Re 16M Mach 0.10 (2)
BIGFOIL.COM POLAR EXPORT
e58
EPPLER 58 |  |  |  | Cl Max: | 2.2534 | at alpha= | 16.5 | deg
XFOIL ncrit=9 |  |  |  | L/D Max: | 161.026 | at alpha= | 6 | deg
Re: | 16000000 |  |  | Cd Min: | 0.18337 | at alpha= | -17.5 | deg
Mach: | 0.1 |  |  | Cl=0 at alpha= | -8.3016 | deg
|  |  |  | @ Cl=0.1, Cd= | 0.0049907
|  |  |  | @ Cl=0.4, Cd= | 0.0039497
|  |  |  | @ Cl=0.6, Cd= | 0.0048494
alpha (deg) | Cl | Cd | Cm | Cl/Cd
-20 | -0.2156 | 0.17516 | -0.0793 | -1.2309
-19.5 | -0.2008 | 0.17053 | -0.0834 | -1.1775
-19 | -0.1864 | 0.16606 | -0.0872 | -1.1225
-18.5 | -0.1721 | 0.16181 | -0.091 | -1.0636
-17.5 | -0.3284 | 0.18337 | -0.0714 | -1.7909
-17 | -0.3102 | 0.17669 | -0.0754 | -1.7556
-16.5 | -0.2923 | 0.16976 | -0.0793 | -1.7218
-16 | -0.2723 | 0.1637 | -0.0835 | -1.6634
-15.5 | -0.2555 | 0.15793 | -0.0865 | -1.6178
-15 | -0.2392 | 0.15265 | -0.089 | -1.567
-14.5 | -0.2216 | 0.14681 | -0.0921 | -1.5094
-14 | -0.2036 | 0.14093 | -0.0953 | -1.4447
-13.5 | -0.184 | 0.13488 | -0.0986 | -1.3642
-13 | -0.1684 | 0.12905 | -0.101 | -1.3049
-11 | -0.3105 | 0.01575 | -0.2179 | -19.7143
-10.5 | -0.257 | 0.01082 | -0.2236 | -23.7523
-10 | -0.1988 | 0.00897 | -0.2258 | -22.1628
-9.5 | -0.1401 | 0.00763 | -0.2274 | -18.3617
-9 | -0.0822 | 0.00671 | -0.2284 | -12.2504
-8.5 | -0.0231 | 0.00599 | -0.2294 | -3.8564
-8 | 0.0351 | 0.00545 | -0.23 | 6.4404
-7.5 | 0.0935 | 0.00505 | -0.2306 | 18.5149
-7 | 0.1527 | 0.00451 | -0.2315 | 33.8581
-6.5 | 0.21 | 0.0043 | -0.2318 | 48.8372
-6 | 0.2672 | 0.00414 | -0.232 | 64.5411
-5.5 | 0.3241 | 0.004 | -0.2322 | 81.025
-5 | 0.3799 | 0.00388 | -0.2322 | 97.9124
-4.5 | 0.4318 | 0.00406 | -0.2313 | 106.3547
-4 | 0.4792 | 0.00454 | -0.2295 | 105.5507
-3.5 | 0.5332 | 0.00465 | -0.2292 | 114.6667
-3 | 0.5875 | 0.00479 | -0.2288 | 122.6514
-2.5 | 0.6401 | 0.00504 | -0.2282 | 127.004
-2 | 0.6932 | 0.00528 | -0.2276 | 131.2879
-1.5 | 0.7474 | 0.00544 | -0.2273 | 137.3897
-1 | 0.8003 | 0.0057 | -0.2267 | 140.4035
-0.5 | 0.8509 | 0.00616 | -0.2257 | 138.1331
0.5 | 0.9569 | 0.00671 | -0.2246 | 142.608
1 | 1.0127 | 0.00675 | -0.2247 | 150.0296
1.5 | 1.0669 | 0.0069 | -0.2244 | 154.6232
2 | 1.1173 | 0.00743 | -0.2234 | 150.3769
2.5 | 1.1699 | 0.00773 | -0.2227 | 151.3454
3 | 1.222 | 0.00812 | -0.2221 | 150.4926
3.5 | 1.2753 | 0.00838 | -0.2217 | 152.1838
4 | 1.3287 | 0.0086 | -0.2213 | 154.5
4.5 | 1.3817 | 0.00887 | -0.2209 | 155.7723
5 | 1.4355 | 0.00906 | -0.2207 | 158.4437
5.5 | 1.4884 | 0.00936 | -0.2203 | 159.0171
6 | 1.5378 | 0.00955 | -0.2191 | 161.0262
6.5 | 1.5882 | 0.00995 | -0.218 | 159.6181
7 | 1.6381 | 0.01038 | -0.2169 | 157.8131
7.5 | 1.6871 | 0.01088 | -0.2157 | 155.0643
8 | 1.7344 | 0.01158 | -0.214 | 149.7755
8.5 | 1.7817 | 0.01218 | -0.2124 | 146.2808
9 | 1.8284 | 0.0128 | -0.2107 | 142.8438
9.5 | 1.874 | 0.01348 | -0.2088 | 139.0208
10 | 1.9186 | 0.01419 | -0.2067 | 135.2079
10.5 | 1.9617 | 0.01498 | -0.2044 | 130.9546
11 | 2.004 | 0.01571 | -0.2019 | 127.5621
11.5 | 2.0403 | 0.01661 | -0.1982 | 122.8356
12 | 2.0712 | 0.01749 | -0.1935 | 118.422
12.5 | 2.1027 | 0.01852 | -0.189 | 113.5367
13 | 2.1331 | 0.01973 | -0.1845 | 108.1145
13.5 | 2.16 | 0.0212 | -0.1795 | 101.8868
14.5 | 2.2002 | 0.02543 | -0.1679 | 86.5199
15 | 2.2188 | 0.02768 | -0.1623 | 80.159
15.5 | 2.2346 | 0.03021 | -0.1566 | 73.9689
16 | 2.2439 | 0.03344 | -0.1504 | 67.1023
16.5 | 2.2534 | 0.03668 | -0.1448 | 61.434
17 | 2.2505 | 0.04135 | -0.1385 | 54.4256
17.5 | 2.2432 | 0.04679 | -0.1326 | 47.9419
18 | 2.2358 | 0.05271 | -0.128 | 42.417
18.5 | 2.2258 | 0.05941 | -0.1244 | 37.4651
19 | 2.2006 | 0.06892 | -0.122 | 31.9298
19.5 | 2.1666 | 0.08086 | -0.1222 | 26.7945
20 | 2.1454 | 0.09186 | -0.1242 | 23.3551

## 133. Re 16M Mach 0.25 (1)
BIGFOIL.COM POLAR EXPORT
e58
EPPLER 58 |  |  |  | Cl Max: | 1.738 | at alpha= | 7 | deg
JavaFoil+Calcfoil stall+Eppler ext transition |  |  |  | L/D Max: | 198.515 | at alpha= | 2 | deg
Re: | 16000000 |  |  | Cd Min: | -99 | at alpha= | -17.5 | deg
Mach: | 0.25 |  |  | Cl=0 at alpha= | -9.6667 | deg
|  |  |  | @ Cl=0.1, Cd= | 0.039088
|  |  |  | @ Cl=0.4, Cd= | 0.0042157
|  |  |  | @ Cl=0.6, Cd= | 0.00487
alpha (deg) | Cl | Cd | Cm | Cl/Cd
-17.5 | -0.038 | -99 | -0.078 | -99
-17 | -0.035 | 0.12035 | -0.078 | -0.294
-16.5 | -0.033 | 0.11561 | -0.077 | -0.286
-16 | -0.031 | 0.11012 | -0.078 | -0.279
-15.5 | -0.028 | 0.10414 | -0.08 | -0.273
-15 | -0.026 | 0.09915 | -0.082 | -0.263
-14.5 | -0.064 | 0.0945 | -0.081 | -0.678
-14 | -0.084 | 0.09083 | -0.082 | -0.919
-13.5 | -0.096 | 0.08611 | -0.083 | -1.113
-13 | -0.103 | 0.08223 | -0.084 | -1.249
-12.5 | -0.104 | 0.07837 | -0.085 | -1.327
-12 | -0.099 | 0.07464 | -0.086 | -1.332
-11.5 | -0.089 | 0.0711 | -0.086 | -1.25
-11 | -0.072 | 0.06657 | -0.088 | -1.085
-10.5 | -0.05 | 0.06209 | -0.09 | -0.801
-10 | -0.022 | 0.05787 | -0.092 | -0.374
-9.5 | 0.011 | 0.05339 | -0.099 | 0.213
-9 | 0.049 | 0.04839 | -0.111 | 1.01
-8.5 | 0.091 | 0.04098 | -0.128 | 2.222
-8 | 0.139 | 0.03089 | -0.149 | 4.498
-7.5 | 0.214 | 0.00509 | -0.197 | 42.014
-7 | 0.272 | 0.00449 | -0.201 | 60.566
-6.5 | 0.33 | 0.00422 | -0.206 | 78.103
-6 | 0.388 | 0.00425 | -0.208 | 91.085
-5.5 | 0.444 | 0.00409 | -0.21 | 108.462
-5 | 0.501 | 0.00395 | -0.213 | 126.759
-4.5 | 0.558 | 0.00473 | -0.215 | 117.785
-4 | 0.615 | 0.00492 | -0.217 | 125.07
-3.5 | 0.673 | 0.00544 | -0.219 | 123.747
-3 | 0.731 | 0.00557 | -0.221 | 131.216
-2.5 | 0.789 | 0.00577 | -0.223 | 136.713
-2 | 0.848 | 0.00587 | -0.225 | 144.567
-1.5 | 0.907 | 0.006 | -0.227 | 151.059
-1 | 0.962 | 0.00656 | -0.23 | 146.825
-0.5 | 1.021 | 0.00671 | -0.232 | 152.128
0 | 1.092 | 0.00674 | -0.234 | 162.058
0.5 | 1.15 | 0.007 | -0.236 | 164.405
1 | 1.209 | 0.00722 | -0.238 | 167.382
1.5 | 1.267 | 0.00651 | -0.24 | 194.588
2 | 1.326 | 0.00668 | -0.241 | 198.515
2.5 | 1.383 | 0.00712 | -0.243 | 194.291
3 | 1.44 | 0.00757 | -0.245 | 190.151
3.5 | 1.496 | 0.00788 | -0.247 | 189.891
4 | 1.55 | 0.00815 | -0.248 | 190.311
4.5 | 1.604 | 0.00842 | -0.25 | 190.438
5 | 1.656 | 0.01051 | -0.252 | 157.529
5.5 | 1.693 | 0.00932 | -0.253 | 181.619
6 | 1.72 | 0.00995 | -0.255 | 172.908
6.5 | 1.736 | 0.0105 | -0.256 | 165.286
7 | 1.738 | 0.01335 | -0.258 | 130.267
7.5 | 1.725 | 0.01187 | -0.259 | 145.289
8 | 1.694 | 0.01252 | -0.261 | 135.353
8.5 | 1.645 | 0.01584 | -0.262 | 103.807
9 | 1.576 | 0.01686 | -0.263 | 93.481
9.5 | 1.488 | 0.01796 | -0.265 | 82.871
10 | 1.383 | 0.01933 | -0.266 | 71.564
10.5 | 1.262 | 0.0209 | -0.267 | 60.389
11 | 1.128 | 0.02349 | -0.268 | 48.049
11.5 | 0.8 | 0.07918 | -0.155 | 10.105
12 | 0.69 | 0.07499 | -0.183 | 9.201

## 134. Re 16M Mach 0.25 (2)
BIGFOIL.COM POLAR EXPORT
e58
EPPLER 58 |  |  |  | Cl Max: | 2.0428 | at alpha= | 11.5 | deg
XFOIL ncrit=9 |  |  |  | L/D Max: | 159.236 | at alpha= | 6 | deg
Re: | 16000000 |  |  | Cd Min: | 0.22101 | at alpha= | -20 | deg
Mach: | 0.25 |  |  | Cl=0 at alpha= | -8.4091 | deg
|  |  |  | @ Cl=0.1, Cd= | 0.0059872
|  |  |  | @ Cl=0.4, Cd= | 0.0039745
|  |  |  | @ Cl=0.6, Cd= | 0.0047844
alpha (deg) | Cl | Cd | Cm | Cl/Cd
-20 | -0.4102 | 0.22101 | -0.0568 | -1.856
-19.5 | -0.3943 | 0.21477 | -0.0597 | -1.8359
-19 | -0.3759 | 0.20819 | -0.0635 | -1.8056
-18.5 | -0.3571 | 0.20178 | -0.0674 | -1.7697
-18 | -0.3379 | 0.1949 | -0.0715 | -1.7337
-17.5 | -0.3179 | 0.18799 | -0.0758 | -1.691
-17 | -0.3028 | 0.178 | -0.0799 | -1.7011
-16.5 | -0.2825 | 0.17177 | -0.0841 | -1.6446
-16 | -0.2663 | 0.16498 | -0.0872 | -1.6141
-15.5 | -0.2497 | 0.15917 | -0.09 | -1.5688
-15 | -0.2311 | 0.15357 | -0.0932 | -1.5049
-14.5 | -0.212 | 0.14769 | -0.0966 | -1.4354
-14 | -0.1925 | 0.1416 | -0.1001 | -1.3595
-13.5 | -0.1751 | 0.13576 | -0.1026 | -1.2898
-13 | -0.1577 | 0.12979 | -0.1054 | -1.215
-12.5 | -0.1568 | 0.11739 | -0.1089 | -1.3357
-12 | -0.1387 | 0.11164 | -0.1119 | -1.2424
-11.5 | -0.1195 | 0.10644 | -0.1146 | -1.1227
-11 | -0.0991 | 0.10139 | -0.1174 | -0.97741
-10.5 | -0.0809 | 0.09553 | -0.1204 | -0.84685
-10 | -0.0615 | 0.09019 | -0.1234 | -0.68189
-9.5 | -0.0392 | 0.0854 | -0.1264 | -0.45902
-8 | 0.0147 | 0.00854 | -0.2354 | 1.7213
-7.5 | 0.0808 | 0.00625 | -0.2379 | 12.928
-6.5 | 0.2079 | 0.00451 | -0.2395 | 46.0976
-6 | 0.2685 | 0.00428 | -0.2395 | 62.7336
-5.5 | 0.329 | 0.00408 | -0.2396 | 80.6373
-5 | 0.3876 | 0.00397 | -0.2393 | 97.6322
-4.5 | 0.4433 | 0.00399 | -0.2386 | 111.1028
-4 | 0.4909 | 0.00454 | -0.2362 | 108.1278
-3.5 | 0.5465 | 0.00467 | -0.2356 | 117.0236
-3 | 0.6026 | 0.00479 | -0.2352 | 125.8038
-2.5 | 0.6565 | 0.00506 | -0.2343 | 129.7431
-2 | 0.7104 | 0.00535 | -0.2335 | 132.785
-1.5 | 0.7667 | 0.00549 | -0.2332 | 139.6539
-1 | 0.8215 | 0.00573 | -0.2326 | 143.3682
0 | 0.9283 | 0.00645 | -0.2309 | 143.9225
0.5 | 0.9817 | 0.00683 | -0.23 | 143.7335
1 | 1.0394 | 0.00686 | -0.2301 | 151.516
1.5 | 1.0955 | 0.00701 | -0.2297 | 156.2767
2.5 | 1.2015 | 0.00789 | -0.2276 | 152.2814
3 | 1.255 | 0.00834 | -0.2267 | 150.4796
3.5 | 1.3106 | 0.0086 | -0.2262 | 152.3953
4 | 1.366 | 0.00884 | -0.2255 | 154.5249
4.5 | 1.4212 | 0.00913 | -0.2248 | 155.6627
6 | 1.5844 | 0.00995 | -0.2218 | 159.2362
6.5 | 1.6372 | 0.01041 | -0.2202 | 157.2719
7 | 1.689 | 0.01097 | -0.2184 | 153.9654
7.5 | 1.7385 | 0.01181 | -0.2159 | 147.2058
8 | 1.788 | 0.01259 | -0.2134 | 142.0175
8.5 | 1.8362 | 0.01348 | -0.2106 | 136.2166
9 | 1.8841 | 0.01431 | -0.2076 | 131.6632
9.5 | 1.93 | 0.0153 | -0.2043 | 126.1438
10 | 1.969 | 0.0164 | -0.1994 | 120.061
10.5 | 1.9999 | 0.01794 | -0.193 | 111.4771
11 | 2.0303 | 0.01964 | -0.1867 | 103.3758
11.5 | 2.0428 | 0.02311 | -0.1775 | 88.3946
12 | 2.0371 | 0.02835 | -0.1663 | 71.8554
12.5 | 2.0078 | 0.03586 | -0.1534 | 55.99
13 | 1.9584 | 0.04579 | -0.141 | 42.7692
13.5 | 1.9088 | 0.05663 | -0.1323 | 33.7065
14 | 1.8519 | 0.07021 | -0.128 | 26.3766
14.5 | 1.808 | 0.08436 | -0.1289 | 21.432
15 | 1.7655 | 0.10104 | -0.135 | 17.4733
15.5 | 1.7346 | 0.11792 | -0.1441 | 14.71
16 | 1.7051 | 0.13625 | -0.1555 | 12.5145
16.5 | 1.6848 | 0.15359 | -0.1668 | 10.9695

## 135. Re 16M Mach 0.50 (1)
BIGFOIL.COM POLAR EXPORT
e58
EPPLER 58 |  |  |  | Cl Max: | 1.812 | at alpha= | 5 | deg
JavaFoil+Calcfoil stall+Eppler ext transition |  |  |  | L/D Max: | 192.395 | at alpha= | 1.5 | deg
Re: | 16000000 |  |  | Cd Min: | -99 | at alpha= | -20 | deg
Mach: | 0.5 |  |  | Cl=0 at alpha= | -9.66 | deg
|  |  |  | @ Cl=0.1, Cd= | 0.047815
|  |  |  | @ Cl=0.4, Cd= | 0.004924
|  |  |  | @ Cl=0.6, Cd= | 0.0043759
alpha (deg) | Cl | Cd | Cm | Cl/Cd
-20 | -0.46 | -99 | -0.095 | -99
-19.5 | -0.439 | -99 | -0.097 | -99
-19 | -0.418 | -99 | -0.098 | -99
-18.5 | -0.397 | -99 | -0.098 | -99
-18 | -0.375 | -99 | -0.097 | -99
-17.5 | -0.353 | -99 | -0.095 | -99
-17 | -0.332 | -99 | -0.097 | -99
-16.5 | -0.31 | -99 | -0.098 | -99
-16 | -0.289 | -99 | -0.1 | -99
-15.5 | -0.267 | -99 | -0.101 | -99
-15 | -0.245 | -99 | -0.104 | -99
-14.5 | -0.224 | -99 | -0.11 | -99
-14 | -0.202 | -99 | -0.118 | -99
-13.5 | -0.179 | -99 | -0.119 | -99
-13 | -0.157 | -99 | -0.126 | -99
-12.5 | -0.135 | -99 | -0.133 | -99
-12 | -0.112 | -99 | -0.137 | -99
-11.5 | -0.088 | -99 | -0.141 | -99
-11 | -0.065 | -99 | -0.146 | -99
-10.5 | -0.041 | -99 | -0.152 | -99
-10 | -0.017 | 0.03905 | -0.157 | -0.425
-9.5 | 0.008 | 0.06778 | -0.097 | 0.115
-9 | 0.032 | 0.05643 | -0.101 | 0.559
-8.5 | 0.056 | 0.05201 | -0.103 | 1.068
-8 | 0.08 | 0.04841 | -0.105 | 1.646
-7.5 | 0.169 | 0.04576 | -0.107 | 3.704
-7 | 0.237 | 0.03868 | -0.137 | 6.137
-6.5 | 0.354 | 0.0052 | -0.224 | 68.061
-6 | 0.424 | 0.00478 | -0.228 | 88.707
-5.5 | 0.49 | 0.00454 | -0.232 | 107.888
-5 | 0.555 | 0.00439 | -0.235 | 126.26
-4.5 | 0.619 | 0.00437 | -0.24 | 141.844
-4 | 0.684 | 0.00517 | -0.242 | 132.272
-3.5 | 0.749 | 0.00547 | -0.244 | 136.868
-3 | 0.814 | 0.00596 | -0.247 | 136.571
-2.5 | 0.879 | 0.00623 | -0.249 | 141.185
-2 | 0.947 | 0.00634 | -0.251 | 149.305
-1.5 | 1.011 | 0.00654 | -0.254 | 154.6
-1 | 1.073 | 0.00714 | -0.256 | 150.294
-0.5 | 1.138 | 0.00739 | -0.258 | 153.846
0 | 1.219 | 0.00746 | -0.261 | 163.37
0.5 | 1.284 | 0.00781 | -0.263 | 164.449
1 | 1.349 | 0.00811 | -0.265 | 166.355
1.5 | 1.414 | 0.00735 | -0.267 | 192.395
2 | 1.478 | 0.00939 | -0.27 | 157.406
2.5 | 1.541 | 0.00845 | -0.272 | 182.267
3 | 1.602 | 0.00884 | -0.274 | 181.237
3.5 | 1.66 | 0.0093 | -0.276 | 178.399
4 | 1.715 | 0.0098 | -0.278 | 175.026
4.5 | 1.766 | 0.01033 | -0.28 | 170.89
5 | 1.812 | 0.01095 | -0.281 | 165.401
5.5 | 1.808 | 0.01186 | -0.283 | 152.481
6 | 1.73 | 0.01311 | -0.285 | 131.903
6.5 | 0.844 | 0.04934 | -0.156 | 17.095
7 | 0.893 | 0.04734 | -0.197 | 18.861
7.5 | 1.111 | 0.02292 | -0.29 | 48.475
8 | 0.934 | 0.06084 | -0.174 | 15.344
8.5 | 1.18 | 0.02274 | -0.293 | 51.897
9 | 1.215 | 0.02581 | -0.294 | 47.056
9.5 | 1.094 | 0.04702 | -0.244 | 23.279
10 | 1.065 | 0.06175 | -0.203 | 17.25

## 136. Re 16M Mach 0.50 (2)
BIGFOIL.COM POLAR EXPORT
e58
EPPLER 58 |  |  |  | Cl Max: | 1.769 | at alpha= | 7 | deg
XFOIL ncrit=9 |  |  |  | L/D Max: | 158.598 | at alpha= | 1.5 | deg
Re: | 16000000 |  |  | Cd Min: | 0.17703 | at alpha= | 12 | deg
Mach: | 0.5 |  |  | Cl=0 at alpha= | -99 | deg
|  |  |  | @ Cl=0.1, Cd= | 0.03638
|  |  |  | @ Cl=0.4, Cd= | 0.0067563
|  |  |  | @ Cl=0.6, Cd= | 0.0044366
alpha (deg) | Cl | Cd | Cm | Cl/Cd
-6 | 0.2307 | 0.03638 | -0.2101 | 6.3414
-5.5 | 0.2996 | 0.02375 | -0.2371 | 12.6147
-5 | 0.4063 | 0.00569 | -0.2694 | 71.406
-4.5 | 0.4848 | 0.00419 | -0.2705 | 115.7041
-4 | 0.5515 | 0.00408 | -0.2688 | 135.1716
-2.5 | 0.7215 | 0.00533 | -0.2602 | 135.3659
-2 | 0.7817 | 0.00563 | -0.2585 | 138.8455
-1.5 | 0.8443 | 0.00583 | -0.2576 | 144.8199
-0.5 | 0.9625 | 0.00659 | -0.2545 | 146.0546
0 | 1.0193 | 0.00715 | -0.2525 | 142.5594
0.5 | 1.0821 | 0.00734 | -0.2516 | 147.4251
1 | 1.1453 | 0.00752 | -0.2507 | 152.3005
1.5 | 1.2101 | 0.00763 | -0.2501 | 158.5976
2 | 1.2672 | 0.00825 | -0.2477 | 153.6
2.5 | 1.3274 | 0.00868 | -0.2456 | 152.9263
3 | 1.3848 | 0.00932 | -0.2427 | 148.5837
4 | 1.5039 | 0.01007 | -0.2369 | 149.3446
4.5 | 1.5639 | 0.01051 | -0.2335 | 148.8011
5 | 1.6262 | 0.01105 | -0.2301 | 147.1674
5.5 | 1.6863 | 0.01196 | -0.2256 | 140.995
6 | 1.7292 | 0.01411 | -0.2172 | 122.5514
6.5 | 1.7505 | 0.01907 | -0.2046 | 91.7934
7 | 1.769 | 0.02607 | -0.1923 | 67.8558
7.5 | 1.7535 | 0.0344 | -0.1775 | 50.9738
8 | 1.7199 | 0.04363 | -0.1637 | 39.4201
8.5 | 1.6765 | 0.05426 | -0.153 | 30.8975
9 | 1.6271 | 0.06686 | -0.1471 | 24.3359
9.5 | 1.5815 | 0.08114 | -0.1474 | 19.491
10 | 1.5381 | 0.09857 | -0.1549 | 15.6041
10.5 | 1.5016 | 0.11907 | -0.1688 | 12.6111
11 | 1.4792 | 0.13982 | -0.1832 | 10.5793
11.5 | 1.4624 | 0.15952 | -0.1951 | 9.1675
12 | 1.4514 | 0.17703 | -0.2062 | 8.1986

## 137. Re 18M Mach 0.00 (1)
BIGFOIL.COM POLAR EXPORT
e58
EPPLER 58 |  |  |  | Cl Max: | 1.734 | at alpha= | 7.5 | deg
JavaFoil+Calcfoil stall+Eppler ext transition |  |  |  | L/D Max: | 200.219 | at alpha= | 2 | deg
Re: | 18000000 |  |  | Cd Min: | 0.00391 | at alpha= | -5.5 | deg
Mach: | 0 |  |  | Cl=0 at alpha= | -9.6714 | deg
|  |  |  | @ Cl=0.1, Cd= | 0.024571
|  |  |  | @ Cl=0.4, Cd= | 0.0039213
|  |  |  | @ Cl=0.6, Cd= | 0.0052371
alpha (deg) | Cl | Cd | Cm | Cl/Cd
-20 | -0.152 | 0.1529 | -0.069 | -0.994
-19.5 | -0.158 | 0.14708 | -0.07 | -1.071
-19 | -0.163 | 0.14004 | -0.071 | -1.164
-18.5 | -0.168 | 0.13547 | -0.072 | -1.242
-18 | -0.173 | 0.12861 | -0.073 | -1.347
-17.5 | -0.178 | 0.12275 | -0.074 | -1.448
-17 | -0.182 | 0.11863 | -0.074 | -1.53
-16.5 | -0.184 | 0.11372 | -0.075 | -1.622
-16 | -0.186 | 0.10776 | -0.076 | -1.73
-15.5 | -0.187 | 0.10311 | -0.077 | -1.813
-15 | -0.186 | 0.09861 | -0.077 | -1.886
-14.5 | -0.183 | 0.09378 | -0.078 | -1.951
-14 | -0.178 | 0.08999 | -0.079 | -1.975
-13.5 | -0.17 | 0.08534 | -0.08 | -1.991
-13 | -0.159 | 0.08099 | -0.081 | -1.965
-12.5 | -0.145 | 0.07606 | -0.083 | -1.91
-12 | -0.128 | 0.0719 | -0.084 | -1.779
-11.5 | -0.107 | 0.06771 | -0.086 | -1.581
-11 | -0.083 | 0.06293 | -0.092 | -1.314
-10.5 | -0.055 | 0.05817 | -0.098 | -0.94
-10 | -0.023 | 0.053 | -0.107 | -0.437
-9.5 | 0.012 | 0.04568 | -0.121 | 0.261
-9 | 0.051 | 0.03876 | -0.133 | 1.312
-8.5 | 0.095 | 0.02624 | -0.153 | 3.635
-8 | 0.157 | 0.00554 | -0.188 | 28.317
-7.5 | 0.211 | 0.00467 | -0.192 | 45.17
-7 | 0.266 | 0.0042 | -0.197 | 63.277
-6.5 | 0.321 | 0.00411 | -0.199 | 78.197
-6 | 0.376 | 0.00393 | -0.202 | 95.828
-5.5 | 0.431 | 0.00391 | -0.204 | 110.292
-5 | 0.486 | 0.00459 | -0.206 | 105.881
-4.5 | 0.541 | 0.00475 | -0.208 | 113.763
-4 | 0.596 | 0.00523 | -0.21 | 114.088
-3.5 | 0.652 | 0.00533 | -0.212 | 122.449
-3 | 0.708 | 0.00541 | -0.214 | 130.977
-2.5 | 0.764 | 0.00553 | -0.216 | 138.171
-2 | 0.822 | 0.00567 | -0.218 | 144.942
-1.5 | 0.878 | 0.00574 | -0.22 | 153.012
-1 | 0.933 | 0.00627 | -0.222 | 148.869
-0.5 | 0.989 | 0.00645 | -0.224 | 153.346
0 | 1.057 | 0.00647 | -0.227 | 163.533
0.5 | 1.114 | 0.00666 | -0.228 | 167.181
1 | 1.171 | 0.00689 | -0.23 | 170.04
1.5 | 1.228 | 0.00625 | -0.232 | 196.54
2 | 1.284 | 0.00641 | -0.234 | 200.219
2.5 | 1.34 | 0.00683 | -0.236 | 196.267
3 | 1.396 | 0.0072 | -0.237 | 193.712
3.5 | 1.45 | 0.00743 | -0.239 | 195.295
4 | 1.504 | 0.00781 | -0.241 | 192.463
4.5 | 1.557 | 0.00805 | -0.242 | 193.322
5 | 1.609 | 0.00977 | -0.244 | 164.723
5.5 | 1.649 | 0.00875 | -0.245 | 188.475
6 | 1.682 | 0.00927 | -0.247 | 181.534
6.5 | 1.709 | 0.00973 | -0.248 | 175.534
7 | 1.726 | 0.01219 | -0.25 | 141.632
7.5 | 1.734 | 0.01086 | -0.251 | 159.662
8 | 1.733 | 0.0135 | -0.253 | 128.354
8.5 | 1.721 | 0.0141 | -0.254 | 122.044
9 | 1.699 | 0.01489 | -0.255 | 114.128
9.5 | 1.668 | 0.01569 | -0.256 | 106.288
10 | 1.627 | 0.01658 | -0.258 | 98.146
10.5 | 1.579 | 0.01448 | -0.258 | 109.063
11 | 1.524 | 0.0184 | -0.26 | 82.826
11.5 | 1.464 | 0.01944 | -0.261 | 75.304
12 | 1.4 | 0.02084 | -0.262 | 67.197
12.5 | 1.334 | 0.02177 | -0.263 | 61.268

## 138. Re 18M Mach 0.00 (2)
BIGFOIL.COM POLAR EXPORT
e58
EPPLER 58 |  |  |  | Cl Max: | 2.309 | at alpha= | 18.5 | deg
XFOIL ncrit=9 |  |  |  | L/D Max: | 164.909 | at alpha= | 6 | deg
Re: | 18000000 |  |  | Cd Min: | 0.06396 | at alpha= | 20 | deg
Mach: | 0 |  |  | Cl=0 at alpha= | -8.3333 | deg
|  |  |  | @ Cl=0.1, Cd= | 0.0046617
|  |  |  | @ Cl=0.4, Cd= | 0.0043339
|  |  |  | @ Cl=0.6, Cd= | 0.0049663
alpha (deg) | Cl | Cd | Cm | Cl/Cd
-13 | -0.5219 | 0.01514 | -0.216 | -34.4716
-12.5 | -0.4699 | 0.01304 | -0.2184 | -36.0353
-12 | -0.4161 | 0.0114 | -0.2203 | -36.5
-11.5 | -0.3612 | 0.0101 | -0.2218 | -35.7624
-11 | -0.3053 | 0.00902 | -0.2232 | -33.847
-10.5 | -0.2481 | 0.00803 | -0.2245 | -30.8966
-10 | -0.1908 | 0.00723 | -0.2256 | -26.39
-9.5 | -0.134 | 0.00657 | -0.2265 | -20.3957
-9 | -0.0765 | 0.006 | -0.2274 | -12.75
-8.5 | -0.0191 | 0.00553 | -0.2281 | -3.4539
-8 | 0.0382 | 0.00513 | -0.2288 | 7.4464
-7.5 | 0.0964 | 0.00468 | -0.2296 | 20.5983
-7 | 0.1534 | 0.00439 | -0.2301 | 34.9431
-6.5 | 0.21 | 0.00421 | -0.2304 | 49.8812
-6 | 0.2669 | 0.00405 | -0.2307 | 65.9012
-5.5 | 0.3224 | 0.00397 | -0.2308 | 81.2091
-5 | 0.3745 | 0.00405 | -0.2301 | 92.4691
-4.5 | 0.4212 | 0.00457 | -0.2282 | 92.1663
-4 | 0.4752 | 0.00465 | -0.228 | 102.1935
-3.5 | 0.53 | 0.0047 | -0.2279 | 112.766
-3 | 0.5833 | 0.00489 | -0.2274 | 119.2843
-2.5 | 0.6358 | 0.00513 | -0.2269 | 123.9376
-2 | 0.6902 | 0.00526 | -0.2266 | 131.2167
-1 | 0.7948 | 0.00586 | -0.2254 | 135.6314
0 | 0.9 | 0.00644 | -0.2243 | 139.7516
0.5 | 0.9538 | 0.00662 | -0.2239 | 144.0785
1 | 1.0093 | 0.00664 | -0.2241 | 152.003
1.5 | 1.0634 | 0.00678 | -0.2238 | 156.8437
2 | 1.1135 | 0.00731 | -0.2228 | 152.3256
2.5 | 1.1661 | 0.00758 | -0.2223 | 153.8391
3 | 1.2176 | 0.00799 | -0.2216 | 152.3905
3.5 | 1.2707 | 0.00823 | -0.2212 | 154.3985
4 | 1.3238 | 0.00843 | -0.2209 | 157.0344
5 | 1.4294 | 0.0089 | -0.2203 | 160.6067
5.5 | 1.4819 | 0.00918 | -0.22 | 161.427
6 | 1.532 | 0.00929 | -0.2191 | 164.9085
6.5 | 1.5822 | 0.00967 | -0.2182 | 163.6194
7 | 1.6318 | 0.01008 | -0.2172 | 161.8849
7.5 | 1.6805 | 0.01055 | -0.2161 | 159.2891
8 | 1.7278 | 0.01117 | -0.2147 | 154.6822
8.5 | 1.7752 | 0.01172 | -0.2133 | 151.4676
9 | 1.8218 | 0.01228 | -0.2118 | 148.355
9.5 | 1.8675 | 0.0129 | -0.2102 | 144.7674
10 | 1.9122 | 0.01354 | -0.2084 | 141.226
10.5 | 1.9557 | 0.01424 | -0.2064 | 137.3385
11 | 1.9983 | 0.01493 | -0.2043 | 133.8446
11.5 | 2.0389 | 0.01572 | -0.2018 | 129.701
12 | 2.0744 | 0.01653 | -0.1983 | 125.493
12.5 | 2.1037 | 0.01741 | -0.1936 | 120.8329
13 | 2.1339 | 0.01841 | -0.1892 | 115.9098
13.5 | 2.1638 | 0.01955 | -0.185 | 110.6803
14 | 2.1901 | 0.02092 | -0.1802 | 104.6893
14.5 | 2.2122 | 0.02269 | -0.1749 | 97.4967
15 | 2.2326 | 0.02463 | -0.1696 | 90.6456
15.5 | 2.2532 | 0.02655 | -0.1646 | 84.8663
16 | 2.2703 | 0.0288 | -0.1593 | 78.8299
16.5 | 2.2857 | 0.03122 | -0.1541 | 73.2127
17 | 2.2962 | 0.03417 | -0.1486 | 67.1993
17.5 | 2.3036 | 0.03752 | -0.1432 | 61.3966
18 | 2.3079 | 0.04132 | -0.1381 | 55.8543
18.5 | 2.309 | 0.04568 | -0.1333 | 50.5473
19 | 2.3053 | 0.05092 | -0.1289 | 45.273
19.5 | 2.2968 | 0.05711 | -0.1253 | 40.2171
20 | 2.2871 | 0.06396 | -0.1227 | 35.7583

## 139. Re 18M Mach 0.10 (1)
BIGFOIL.COM POLAR EXPORT
e58
EPPLER 58 |  |  |  | Cl Max: | 1.735 | at alpha= | 7.5 | deg
JavaFoil+Calcfoil stall+Eppler ext transition |  |  |  | L/D Max: | 201.225 | at alpha= | 2 | deg
Re: | 18000000 |  |  | Cd Min: | 0.00391 | at alpha= | -5.5 | deg
Mach: | 0.1 |  |  | Cl=0 at alpha= | -9.6714 | deg
|  |  |  | @ Cl=0.1, Cd= | 0.01614
|  |  |  | @ Cl=0.4, Cd= | 0.003952
|  |  |  | @ Cl=0.6, Cd= | 0.0052218
alpha (deg) | Cl | Cd | Cm | Cl/Cd
-20 | -0.125 | 0.15415 | -0.07 | -0.81
-19.5 | -0.131 | 0.14665 | -0.07 | -0.896
-19 | -0.138 | 0.1407 | -0.071 | -0.98
-18.5 | -0.144 | 0.13562 | -0.071 | -1.064
-18 | -0.151 | 0.1306 | -0.072 | -1.152
-17.5 | -0.156 | 0.12419 | -0.073 | -1.259
-17 | -0.162 | 0.11929 | -0.074 | -1.356
-16.5 | -0.166 | 0.11405 | -0.075 | -1.459
-16 | -0.17 | 0.10806 | -0.076 | -1.574
-15.5 | -0.172 | 0.10399 | -0.077 | -1.659
-15 | -0.173 | 0.09853 | -0.078 | -1.759
-14.5 | -0.172 | 0.09426 | -0.079 | -1.826
-14 | -0.169 | 0.08963 | -0.08 | -1.883
-13.5 | -0.163 | 0.08553 | -0.081 | -1.902
-13 | -0.153 | 0.08141 | -0.081 | -1.885
-12.5 | -0.141 | 0.07705 | -0.083 | -1.831
-12 | -0.125 | 0.07219 | -0.084 | -1.732
-11.5 | -0.105 | 0.06815 | -0.086 | -1.543
-11 | -0.082 | 0.06364 | -0.089 | -1.281
-10.5 | -0.054 | 0.05894 | -0.096 | -0.918
-10 | -0.023 | 0.05445 | -0.103 | -0.422
-9.5 | 0.012 | 0.04739 | -0.118 | 0.25
-9 | 0.05 | 0.0411 | -0.129 | 1.228
-8.5 | 0.1 | 0.01614 | -0.169 | 6.17
-8 | 0.157 | 0.00577 | -0.188 | 27.183
-7.5 | 0.212 | 0.00466 | -0.193 | 45.412
-7 | 0.267 | 0.00421 | -0.198 | 63.379
-6.5 | 0.322 | 0.00405 | -0.2 | 79.707
-6 | 0.378 | 0.00398 | -0.203 | 95.05
-5.5 | 0.433 | 0.00391 | -0.205 | 110.729
-5 | 0.488 | 0.00464 | -0.207 | 105.193
-4.5 | 0.543 | 0.0047 | -0.209 | 115.511
-4 | 0.599 | 0.00522 | -0.211 | 114.712
-3.5 | 0.655 | 0.00532 | -0.213 | 123.118
-3 | 0.712 | 0.0054 | -0.215 | 131.74
-2.5 | 0.768 | 0.00555 | -0.217 | 138.392
-2 | 0.826 | 0.00569 | -0.219 | 145.243
-1.5 | 0.883 | 0.00578 | -0.222 | 152.816
-1 | 0.937 | 0.0063 | -0.224 | 148.806
-0.5 | 0.994 | 0.00648 | -0.226 | 153.411
0 | 1.063 | 0.00646 | -0.228 | 164.482
0.5 | 1.12 | 0.00669 | -0.23 | 167.443
1 | 1.177 | 0.0069 | -0.231 | 170.6
1.5 | 1.234 | 0.00622 | -0.233 | 198.431
2 | 1.291 | 0.00641 | -0.235 | 201.225
2.5 | 1.347 | 0.00682 | -0.237 | 197.587
3 | 1.402 | 0.00719 | -0.238 | 195.077
3.5 | 1.457 | 0.00741 | -0.24 | 196.552
4 | 1.511 | 0.00776 | -0.242 | 194.818
4.5 | 1.564 | 0.00804 | -0.243 | 194.544
5 | 1.616 | 0.00984 | -0.245 | 164.18
5.5 | 1.656 | 0.00872 | -0.247 | 189.948
6 | 1.689 | 0.00928 | -0.248 | 182.035
6.5 | 1.713 | 0.00976 | -0.25 | 175.617
7 | 1.729 | 0.01229 | -0.251 | 140.678
7.5 | 1.735 | 0.01094 | -0.252 | 158.513
8 | 1.73 | 0.01365 | -0.254 | 126.704
8.5 | 1.714 | 0.01427 | -0.255 | 120.133
9 | 1.687 | 0.01509 | -0.256 | 111.799
9.5 | 1.649 | 0.01588 | -0.258 | 103.869
10 | 1.602 | 0.01694 | -0.259 | 94.587
10.5 | 1.547 | 0.01467 | -0.26 | 105.456
11 | 1.484 | 0.0188 | -0.261 | 78.94
11.5 | 1.416 | 0.02002 | -0.262 | 70.733
12 | 1.345 | 0.02144 | -0.263 | 62.716
12.5 | 1.27 | 0.02305 | -0.264 | 55.121

## 140. Re 18M Mach 0.10 (2)
BIGFOIL.COM POLAR EXPORT
e58
EPPLER 58 |  |  |  | Cl Max: | 2.2732 | at alpha= | 17 | deg
XFOIL ncrit=9 |  |  |  | L/D Max: | 164.781 | at alpha= | 6 | deg
Re: | 18000000 |  |  | Cd Min: | 0.08397 | at alpha= | 20 | deg
Mach: | 0.1 |  |  | Cl=0 at alpha= | -8.3067 | deg
|  |  |  | @ Cl=0.1, Cd= | 0.0048359
|  |  |  | @ Cl=0.4, Cd= | 0.0043041
|  |  |  | @ Cl=0.6, Cd= | 0.0049568
alpha (deg) | Cl | Cd | Cm | Cl/Cd
-11.5 | -0.369 | 0.01316 | -0.221 | -28.0395
-11 | -0.3137 | 0.01091 | -0.2235 | -28.7534
-10.5 | -0.2559 | 0.00915 | -0.2255 | -27.9672
-10 | -0.1975 | 0.00795 | -0.2269 | -24.8428
-9.5 | -0.1395 | 0.00702 | -0.228 | -19.8718
-9 | -0.0809 | 0.00628 | -0.2289 | -12.8822
-8.5 | -0.0225 | 0.00571 | -0.2296 | -3.9405
-8 | 0.0357 | 0.00525 | -0.2302 | 6.8
-7.5 | 0.0943 | 0.00488 | -0.2309 | 19.3238
-7 | 0.1525 | 0.00443 | -0.2315 | 34.4244
-6.5 | 0.2099 | 0.00423 | -0.2318 | 49.6217
-6 | 0.2674 | 0.00406 | -0.2321 | 65.8621
-5 | 0.3764 | 0.00403 | -0.2314 | 93.3995
-4.5 | 0.4229 | 0.00457 | -0.2295 | 92.5383
-4 | 0.4773 | 0.00465 | -0.2292 | 102.6452
-3.5 | 0.5323 | 0.00471 | -0.229 | 113.0149
-3 | 0.5859 | 0.00489 | -0.2286 | 119.816
-2.5 | 0.6387 | 0.00514 | -0.228 | 124.2607
-2 | 0.6934 | 0.00527 | -0.2277 | 131.575
-1 | 0.7986 | 0.00587 | -0.2265 | 136.0477
0 | 0.9042 | 0.00646 | -0.2253 | 139.969
0.5 | 0.9584 | 0.00663 | -0.225 | 144.5551
1 | 1.0143 | 0.00666 | -0.2251 | 152.2973
1.5 | 1.0687 | 0.0068 | -0.2248 | 157.1618
2 | 1.119 | 0.00734 | -0.2237 | 152.4523
2.5 | 1.1719 | 0.00761 | -0.2232 | 153.9947
3 | 1.2237 | 0.00803 | -0.2224 | 152.391
3.5 | 1.2772 | 0.00826 | -0.2221 | 154.6247
4 | 1.3307 | 0.00847 | -0.2217 | 157.1074
4.5 | 1.3835 | 0.00875 | -0.2212 | 158.1143
5 | 1.4371 | 0.00895 | -0.221 | 160.5698
6 | 1.5407 | 0.00935 | -0.2197 | 164.7807
6.5 | 1.5912 | 0.00975 | -0.2187 | 163.2
7 | 1.6413 | 0.01017 | -0.2176 | 161.3864
7.5 | 1.6902 | 0.01069 | -0.2163 | 158.1104
8.5 | 1.7858 | 0.01189 | -0.2132 | 150.1934
9 | 1.8328 | 0.01248 | -0.2116 | 146.859
9.5 | 1.8788 | 0.01313 | -0.2098 | 143.0922
10 | 1.9238 | 0.01381 | -0.2078 | 139.3049
10.5 | 1.9674 | 0.01456 | -0.2055 | 135.1236
11 | 2.0102 | 0.01529 | -0.2031 | 131.4716
11.5 | 2.0496 | 0.01616 | -0.2001 | 126.8317
12 | 2.0804 | 0.01702 | -0.1953 | 122.2327
12.5 | 2.1119 | 0.01803 | -0.1908 | 117.1326
13 | 2.1406 | 0.01928 | -0.1859 | 111.027
13.5 | 2.1676 | 0.02074 | -0.1809 | 104.513
14.5 | 2.2129 | 0.02451 | -0.1699 | 90.2856
15 | 2.2328 | 0.02661 | -0.1644 | 83.9083
15.5 | 2.25 | 0.02898 | -0.1588 | 77.6398
16 | 2.2608 | 0.03195 | -0.1526 | 70.7606
16.5 | 2.2725 | 0.03496 | -0.1471 | 65.0029
17 | 2.2732 | 0.03914 | -0.1408 | 58.0787
17.5 | 2.2704 | 0.04393 | -0.135 | 51.6822
18 | 2.2659 | 0.04927 | -0.13 | 45.9894
18.5 | 2.2586 | 0.05537 | -0.1259 | 40.791
19 | 2.2393 | 0.06357 | -0.1226 | 35.2257
19.5 | 2.2123 | 0.07378 | -0.1213 | 29.9851
20 | 2.1919 | 0.08397 | -0.122 | 26.1034

## 141. Re 18M Mach 0.25 (1)
BIGFOIL.COM POLAR EXPORT
e58
EPPLER 58 |  |  |  | Cl Max: | 1.738 | at alpha= | 7 | deg
JavaFoil+Calcfoil stall+Eppler ext transition |  |  |  | L/D Max: | 198.637 | at alpha= | 1.5 | deg
Re: | 18000000 |  |  | Cd Min: | -99 | at alpha= | -17.5 | deg
Mach: | 0.25 |  |  | Cl=0 at alpha= | -9.6667 | deg
|  |  |  | @ Cl=0.1, Cd= | 0.038719
|  |  |  | @ Cl=0.4, Cd= | 0.0040921
|  |  |  | @ Cl=0.6, Cd= | 0.0051658
alpha (deg) | Cl | Cd | Cm | Cl/Cd
-17.5 | -0.038 | -99 | -0.079 | -99
-17 | -0.035 | 0.11946 | -0.078 | -0.296
-16.5 | -0.033 | 0.11556 | -0.077 | -0.286
-16 | -0.031 | 0.11013 | -0.078 | -0.279
-15.5 | -0.028 | 0.10365 | -0.081 | -0.274
-15 | -0.026 | 0.0987 | -0.082 | -0.264
-14.5 | -0.064 | 0.09446 | -0.082 | -0.678
-14 | -0.084 | 0.09059 | -0.083 | -0.922
-13.5 | -0.096 | 0.08587 | -0.083 | -1.117
-13 | -0.103 | 0.0823 | -0.084 | -1.248
-12.5 | -0.104 | 0.07772 | -0.085 | -1.338
-12 | -0.099 | 0.07415 | -0.086 | -1.341
-11.5 | -0.089 | 0.07062 | -0.086 | -1.259
-11 | -0.072 | 0.06615 | -0.088 | -1.092
-10.5 | -0.05 | 0.06178 | -0.09 | -0.805
-10 | -0.022 | 0.05794 | -0.092 | -0.374
-9.5 | 0.011 | 0.05309 | -0.101 | 0.214
-9 | 0.049 | 0.04767 | -0.114 | 1.028
-8.5 | 0.091 | 0.04087 | -0.13 | 2.231
-8 | 0.14 | 0.02916 | -0.153 | 4.793
-7.5 | 0.214 | 0.00526 | -0.197 | 40.609
-7 | 0.272 | 0.00451 | -0.201 | 60.328
-6.5 | 0.33 | 0.00422 | -0.204 | 78.193
-6 | 0.388 | 0.00412 | -0.208 | 94.132
-5.5 | 0.444 | 0.00399 | -0.21 | 111.337
-5 | 0.501 | 0.00462 | -0.213 | 108.371
-4.5 | 0.558 | 0.00479 | -0.215 | 116.355
-4 | 0.615 | 0.0053 | -0.217 | 116.014
-3.5 | 0.673 | 0.00539 | -0.219 | 124.787
-3 | 0.731 | 0.00549 | -0.221 | 133.093
-2.5 | 0.789 | 0.00566 | -0.223 | 139.371
-2 | 0.849 | 0.00577 | -0.225 | 146.937
-1.5 | 0.907 | 0.0059 | -0.228 | 153.734
-1 | 0.963 | 0.00641 | -0.23 | 150.162
-0.5 | 1.021 | 0.00663 | -0.232 | 154.057
0 | 1.092 | 0.00666 | -0.234 | 163.825
0.5 | 1.15 | 0.00688 | -0.236 | 167.254
1 | 1.209 | 0.00706 | -0.238 | 171.304
1.5 | 1.267 | 0.00638 | -0.24 | 198.637
2 | 1.326 | 0.00807 | -0.241 | 164.228
2.5 | 1.383 | 0.00824 | -0.243 | 167.86
3 | 1.44 | 0.00741 | -0.245 | 194.381
3.5 | 1.496 | 0.00776 | -0.247 | 192.77
4 | 1.55 | 0.00801 | -0.249 | 193.621
4.5 | 1.604 | 0.00838 | -0.25 | 191.46
5 | 1.656 | 0.00873 | -0.252 | 189.588
5.5 | 1.693 | 0.0092 | -0.253 | 183.963
6 | 1.72 | 0.00974 | -0.255 | 176.554
6.5 | 1.736 | 0.01031 | -0.256 | 168.354
7 | 1.738 | 0.01307 | -0.258 | 133.038
7.5 | 1.725 | 0.01386 | -0.26 | 124.49
8 | 1.694 | 0.01233 | -0.261 | 137.359
8.5 | 1.645 | 0.01553 | -0.262 | 105.885
9 | 1.576 | 0.01652 | -0.263 | 95.407
9.5 | 1.488 | 0.01759 | -0.265 | 84.615
10 | 1.383 | 0.01883 | -0.266 | 73.437
10.5 | 1.262 | 0.02038 | -0.267 | 61.943
11 | 1.128 | 0.02295 | -0.268 | 49.175
11.5 | 0.801 | 0.07906 | -0.157 | 10.132
12 | 0.691 | 0.07324 | -0.184 | 9.432

## 142. Re 18M Mach 0.25 (2)
BIGFOIL.COM POLAR EXPORT
e58
EPPLER 58 |  |  |  | Cl Max: | 2.0599 | at alpha= | 11.5 | deg
XFOIL ncrit=9 |  |  |  | L/D Max: | 163.018 | at alpha= | 6 | deg
Re: | 18000000 |  |  | Cd Min: | 0.14891 | at alpha= | 16.5 | deg
Mach: | 0.25 |  |  | Cl=0 at alpha= | -8.441 | deg
|  |  |  | @ Cl=0.1, Cd= | 0.0056102
|  |  |  | @ Cl=0.4, Cd= | 0.0041976
|  |  |  | @ Cl=0.6, Cd= | 0.0048876
alpha (deg) | Cl | Cd | Cm | Cl/Cd
-12.5 | -0.1592 | 0.11694 | -0.1087 | -1.3614
-12 | -0.1412 | 0.11148 | -0.1115 | -1.2666
-11.5 | -0.1211 | 0.10636 | -0.1143 | -1.1386
-11 | -0.1006 | 0.10134 | -0.1171 | -0.9927
-10.5 | -0.0828 | 0.0955 | -0.12 | -0.86702
-10 | -0.0601 | 0.09098 | -0.1227 | -0.66058
-8 | 0.017 | 0.00732 | -0.237 | 2.3224
-7.5 | 0.0821 | 0.00584 | -0.2385 | 14.0582
-7 | 0.1452 | 0.00503 | -0.2391 | 28.8668
-6.5 | 0.2078 | 0.00443 | -0.2395 | 46.9074
-6 | 0.2691 | 0.00417 | -0.2397 | 64.5324
-5.5 | 0.3284 | 0.00404 | -0.2395 | 81.2871
-5 | 0.3849 | 0.00405 | -0.2388 | 95.037
-4.5 | 0.433 | 0.00452 | -0.2364 | 95.7965
-4 | 0.4882 | 0.00469 | -0.2357 | 104.0938
-3.5 | 0.5452 | 0.00474 | -0.2354 | 115.0211
-3 | 0.6009 | 0.00489 | -0.2349 | 122.8834
-2.5 | 0.6546 | 0.00519 | -0.234 | 126.1272
-2 | 0.711 | 0.00532 | -0.2337 | 133.6466
-1.5 | 0.7674 | 0.00546 | -0.2334 | 140.5495
-1 | 0.8193 | 0.00592 | -0.2322 | 138.3953
-0.5 | 0.8743 | 0.00617 | -0.2317 | 141.7018
0 | 0.9273 | 0.00659 | -0.2307 | 140.7132
0.5 | 0.9836 | 0.00672 | -0.2304 | 146.369
1 | 1.0412 | 0.00677 | -0.2305 | 153.7962
1.5 | 1.0974 | 0.00692 | -0.2301 | 158.5838
2 | 1.1491 | 0.00748 | -0.2289 | 153.623
2.5 | 1.2039 | 0.00775 | -0.2282 | 155.3419
3 | 1.2571 | 0.00823 | -0.2271 | 152.7461
3.5 | 1.3127 | 0.00847 | -0.2266 | 154.9823
4 | 1.3681 | 0.00872 | -0.2259 | 156.8922
4.5 | 1.4234 | 0.009 | -0.2252 | 158.1556
5 | 1.4792 | 0.00926 | -0.2246 | 159.7408
6 | 1.5878 | 0.00974 | -0.2225 | 163.0185
6.5 | 1.6408 | 0.0102 | -0.221 | 160.8627
7 | 1.6925 | 0.01078 | -0.2191 | 157.0037
7.5 | 1.7429 | 0.01152 | -0.2168 | 151.2934
8 | 1.793 | 0.01224 | -0.2144 | 146.4869
8.5 | 1.8419 | 0.01307 | -0.2117 | 140.9258
9 | 1.8904 | 0.01387 | -0.2089 | 136.2942
9.5 | 1.937 | 0.0148 | -0.2056 | 130.8784
10 | 1.9797 | 0.01586 | -0.2015 | 124.8235
10.5 | 2.0112 | 0.01724 | -0.1951 | 116.6589
11 | 2.0432 | 0.01878 | -0.1889 | 108.7966
11.5 | 2.0599 | 0.02182 | -0.1803 | 94.4042
12 | 2.0579 | 0.0266 | -0.1694 | 77.3647
12.5 | 2.0321 | 0.03369 | -0.1564 | 60.3176
13 | 1.9842 | 0.04326 | -0.1434 | 45.8669
13.5 | 1.935 | 0.05371 | -0.1338 | 36.0268
14 | 1.8778 | 0.06676 | -0.1282 | 28.1276
14.5 | 1.8267 | 0.08143 | -0.1281 | 22.4328
15 | 1.7852 | 0.09736 | -0.1331 | 18.3361
15.5 | 1.7551 | 0.1135 | -0.1412 | 15.4634
16 | 1.7185 | 0.13311 | -0.1533 | 12.9104
16.5 | 1.7028 | 0.14891 | -0.1634 | 11.4351

## 143. Re 18M Mach 0.50 (1)
BIGFOIL.COM POLAR EXPORT
e58
EPPLER 58 |  |  |  | Cl Max: | 1.812 | at alpha= | 5 | deg
JavaFoil+Calcfoil stall+Eppler ext transition |  |  |  | L/D Max: | 194.742 | at alpha= | 1.5 | deg
Re: | 18000000 |  |  | Cd Min: | -99 | at alpha= | -20 | deg
Mach: | 0.5 |  |  | Cl=0 at alpha= | -9.66 | deg
|  |  |  | @ Cl=0.1, Cd= | 0.048203
|  |  |  | @ Cl=0.4, Cd= | 0.004822
|  |  |  | @ Cl=0.6, Cd= | 0.0047941
alpha (deg) | Cl | Cd | Cm | Cl/Cd
-20 | -0.46 | -99 | -0.095 | -99
-19.5 | -0.44 | -99 | -0.098 | -99
-19 | -0.418 | -99 | -0.098 | -99
-18.5 | -0.397 | -99 | -0.098 | -99
-18 | -0.375 | -99 | -0.098 | -99
-17.5 | -0.353 | -99 | -0.095 | -99
-17 | -0.332 | -99 | -0.097 | -99
-16.5 | -0.31 | -99 | -0.098 | -99
-16 | -0.289 | -99 | -0.1 | -99
-15.5 | -0.267 | -99 | -0.101 | -99
-15 | -0.245 | -99 | -0.105 | -99
-14.5 | -0.224 | -99 | -0.11 | -99
-14 | -0.202 | -99 | -0.117 | -99
-13.5 | -0.18 | -99 | -0.12 | -99
-13 | -0.158 | -99 | -0.127 | -99
-12.5 | -0.135 | -99 | -0.131 | -99
-12 | -0.112 | -99 | -0.135 | -99
-11.5 | -0.088 | -99 | -0.14 | -99
-11 | -0.065 | -99 | -0.147 | -99
-10.5 | -0.041 | -99 | -0.153 | -99
-10 | -0.017 | 0.03949 | -0.156 | -0.42
-9.5 | 0.008 | 0.06703 | -0.097 | 0.116
-9 | 0.032 | 0.05638 | -0.101 | 0.56
-8.5 | 0.056 | 0.05221 | -0.103 | 1.064
-8 | 0.08 | 0.04893 | -0.105 | 1.628
-7.5 | 0.17 | 0.04566 | -0.107 | 3.713
-7 | 0.237 | 0.03883 | -0.136 | 6.111
-6.5 | 0.354 | 0.00512 | -0.225 | 69.127
-6 | 0.425 | 0.00466 | -0.229 | 91.244
-5.5 | 0.49 | 0.00448 | -0.232 | 109.361
-5 | 0.555 | 0.00433 | -0.235 | 128.197
-4.5 | 0.619 | 0.00499 | -0.24 | 124.001
-4 | 0.684 | 0.00546 | -0.242 | 125.394
-3.5 | 0.749 | 0.00577 | -0.244 | 129.871
-3 | 0.815 | 0.00585 | -0.247 | 139.317
-2.5 | 0.879 | 0.00612 | -0.249 | 143.663
-2 | 0.947 | 0.00621 | -0.251 | 152.534
-1.5 | 1.011 | 0.00638 | -0.254 | 158.572
-1 | 1.073 | 0.00702 | -0.256 | 152.807
-0.5 | 1.138 | 0.00728 | -0.258 | 156.319
0 | 1.219 | 0.00736 | -0.261 | 165.587
0.5 | 1.284 | 0.00763 | -0.263 | 168.236
1 | 1.349 | 0.00796 | -0.265 | 169.433
1.5 | 1.414 | 0.00726 | -0.268 | 194.742
2 | 1.478 | 0.00914 | -0.27 | 161.779
2.5 | 1.541 | 0.0084 | -0.272 | 183.498
3 | 1.602 | 0.00869 | -0.274 | 184.343
3.5 | 1.66 | 0.00911 | -0.276 | 182.265
4 | 1.715 | 0.01136 | -0.278 | 150.889
4.5 | 1.766 | 0.01012 | -0.28 | 174.566
5 | 1.812 | 0.01074 | -0.281 | 168.672
5.5 | 1.808 | 0.01162 | -0.283 | 155.506
6 | 1.73 | 0.01291 | -0.285 | 133.942
6.5 | 0.844 | 0.04851 | -0.157 | 17.392
7 | 1.048 | 0.02366 | -0.28 | 44.267
7.5 | 1.111 | 0.02248 | -0.29 | 49.425
8 | 0.934 | 0.0597 | -0.174 | 15.636
8.5 | 1.18 | 0.0223 | -0.293 | 52.909
9 | 1.215 | 0.02455 | -0.295 | 49.469
9.5 | 1.149 | 0.03624 | -0.267 | 31.698
10 | 1.284 | 0.02544 | -0.297 | 50.468

## 144. Re 18M Mach 0.50 (2)
BIGFOIL.COM POLAR EXPORT
e58
EPPLER 58 |  |  |  | Cl Max: | 1.7749 | at alpha= | 7 | deg
XFOIL ncrit=9 |  |  |  | L/D Max: | 161.356 | at alpha= | 1.5 | deg
Re: | 18000000 |  |  | Cd Min: | 0.09835 | at alpha= | 10 | deg
Mach: | 0.5 |  |  | Cl=0 at alpha= | -99 | deg
|  |  |  | @ Cl=0.1, Cd= | 0.00739
|  |  |  | @ Cl=0.4, Cd= | 0.00739
|  |  |  | @ Cl=0.6, Cd= | 0.00739
alpha (deg) | Cl | Cd | Cm | Cl/Cd
1 | 1.1488 | 0.00739 | -0.2515 | 155.4533
1.5 | 1.2134 | 0.00752 | -0.2508 | 161.3564
2 | 1.2702 | 0.00818 | -0.2483 | 155.2812
2.5 | 1.3315 | 0.00853 | -0.2464 | 156.0961
3 | 1.3897 | 0.00917 | -0.2437 | 151.5485
3.5 | 1.45 | 0.00951 | -0.2411 | 152.4711
4 | 1.5095 | 0.00991 | -0.2379 | 152.3209
4.5 | 1.5692 | 0.01033 | -0.2345 | 151.9071
5.5 | 1.6913 | 0.01172 | -0.2264 | 144.3089
6 | 1.7355 | 0.01408 | -0.2181 | 123.2599
6.5 | 1.7572 | 0.01891 | -0.2055 | 92.9244
7 | 1.7749 | 0.02594 | -0.1931 | 68.4233
7.5 | 1.7587 | 0.03418 | -0.1781 | 51.4541
8 | 1.7249 | 0.04333 | -0.1641 | 39.8084
8.5 | 1.6811 | 0.05391 | -0.1533 | 31.1835
9 | 1.631 | 0.06651 | -0.1472 | 24.5226
9.5 | 1.5848 | 0.08081 | -0.1474 | 19.6114
10 | 1.5403 | 0.09835 | -0.1549 | 15.6614

## 145. Re 20M Mach 0.00 (1)
BIGFOIL.COM POLAR EXPORT
e58
EPPLER 58 |  |  |  | Cl Max: | 1.734 | at alpha= | 7.5 | deg
JavaFoil+Calcfoil stall+Eppler ext transition |  |  |  | L/D Max: | 198.684 | at alpha= | 1.5 | deg
Re: | 20000000 |  |  | Cd Min: | 0.00403 | at alpha= | -6 | deg
Mach: | 0 |  |  | Cl=0 at alpha= | -9.6714 | deg
|  |  |  | @ Cl=0.1, Cd= | 0.010796
|  |  |  | @ Cl=0.4, Cd= | 0.0042217
|  |  |  | @ Cl=0.6, Cd= | 0.0051929
alpha (deg) | Cl | Cd | Cm | Cl/Cd
-20 | -0.152 | 0.15238 | -0.07 | -0.998
-19.5 | -0.158 | 0.14656 | -0.071 | -1.075
-19 | -0.163 | 0.13944 | -0.071 | -1.169
-18.5 | -0.168 | 0.13536 | -0.072 | -1.243
-18 | -0.173 | 0.12785 | -0.074 | -1.356
-17.5 | -0.178 | 0.12289 | -0.075 | -1.447
-17 | -0.182 | 0.11778 | -0.074 | -1.541
-16.5 | -0.184 | 0.11342 | -0.075 | -1.626
-16 | -0.186 | 0.10772 | -0.076 | -1.73
-15.5 | -0.187 | 0.1028 | -0.077 | -1.819
-15 | -0.186 | 0.09827 | -0.078 | -1.892
-14.5 | -0.183 | 0.09398 | -0.079 | -1.947
-14 | -0.178 | 0.0895 | -0.079 | -1.986
-13.5 | -0.17 | 0.0849 | -0.08 | -2.001
-13 | -0.159 | 0.08057 | -0.081 | -1.975
-12.5 | -0.145 | 0.07616 | -0.083 | -1.907
-12 | -0.128 | 0.07158 | -0.084 | -1.787
-11.5 | -0.107 | 0.06729 | -0.088 | -1.592
-11 | -0.083 | 0.063 | -0.091 | -1.312
-10.5 | -0.055 | 0.05796 | -0.099 | -0.944
-10 | -0.023 | 0.05293 | -0.108 | -0.438
-9.5 | 0.012 | 0.04593 | -0.121 | 0.26
-9 | 0.051 | 0.03806 | -0.134 | 1.338
-8.5 | 0.104 | 0.00857 | -0.18 | 12.129
-8 | 0.157 | 0.0055 | -0.188 | 28.536
-7.5 | 0.211 | 0.00459 | -0.193 | 46.1
-7 | 0.266 | 0.00414 | -0.197 | 64.296
-6.5 | 0.321 | 0.00404 | -0.199 | 79.415
-6 | 0.377 | 0.00403 | -0.202 | 93.503
-5.5 | 0.431 | 0.00448 | -0.204 | 96.225
-5 | 0.486 | 0.00464 | -0.206 | 104.782
-4.5 | 0.541 | 0.00447 | -0.208 | 120.919
-4 | 0.596 | 0.00519 | -0.21 | 114.915
-3.5 | 0.652 | 0.00523 | -0.212 | 124.761
-3 | 0.708 | 0.00548 | -0.214 | 129.217
-2.5 | 0.765 | 0.00544 | -0.216 | 140.646
-2 | 0.822 | 0.00556 | -0.218 | 147.914
-1.5 | 0.879 | 0.00599 | -0.22 | 146.641
-1 | 0.933 | 0.00619 | -0.222 | 150.676
-0.5 | 0.99 | 0.00637 | -0.224 | 155.233
0 | 1.057 | 0.00637 | -0.227 | 166.031
0.5 | 1.114 | 0.00654 | -0.228 | 170.371
1 | 1.171 | 0.0068 | -0.23 | 172.287
1.5 | 1.228 | 0.00618 | -0.232 | 198.684
2 | 1.284 | 0.00662 | -0.234 | 194.025
2.5 | 1.34 | 0.00802 | -0.236 | 167.089
3 | 1.396 | 0.0071 | -0.237 | 196.452
3.5 | 1.45 | 0.00731 | -0.239 | 198.361
4 | 1.504 | 0.00758 | -0.241 | 198.351
4.5 | 1.557 | 0.00792 | -0.242 | 196.586
5 | 1.609 | 0.00828 | -0.244 | 194.177
5.5 | 1.649 | 0.00866 | -0.245 | 190.35
6 | 1.682 | 0.00913 | -0.247 | 184.282
6.5 | 1.709 | 0.0096 | -0.248 | 178.048
7 | 1.726 | 0.012 | -0.25 | 143.9
7.5 | 1.734 | 0.0126 | -0.251 | 137.689
8 | 1.733 | 0.0132 | -0.253 | 131.23
8.5 | 1.721 | 0.01394 | -0.254 | 123.431
9 | 1.699 | 0.01462 | -0.255 | 116.246
9.5 | 1.668 | 0.01537 | -0.256 | 108.464
10 | 1.627 | 0.01636 | -0.258 | 99.468
10.5 | 1.579 | 0.01425 | -0.258 | 110.84
11 | 1.524 | 0.01795 | -0.26 | 84.917
11.5 | 1.464 | 0.01569 | -0.261 | 93.298
12 | 1.4 | 0.01994 | -0.262 | 70.228
12.5 | 1.334 | 0.02154 | -0.263 | 61.93

## 146. Re 20M Mach 0.00 (2)
BIGFOIL.COM POLAR EXPORT
e58
EPPLER 58 |  |  |  | Cl Max: | 2.3266 | at alpha= | 18.5 | deg
XFOIL ncrit=9 |  |  |  | L/D Max: | 166.811 | at alpha= | 6.5 | deg
Re: | 20000000 |  |  | Cd Min: | 0.06093 | at alpha= | 20 | deg
Mach: | 0 |  |  | Cl=0 at alpha= | -8.3356 | deg
|  |  |  | @ Cl=0.1, Cd= | 0.0046089
|  |  |  | @ Cl=0.4, Cd= | 0.004633
|  |  |  | @ Cl=0.6, Cd= | 0.0050506
alpha (deg) | Cl | Cd | Cm | Cl/Cd
-13.5 | -0.5753 | 0.01563 | -0.2153 | -36.8074
-13 | -0.5247 | 0.01313 | -0.2182 | -39.9619
-12.5 | -0.4712 | 0.01159 | -0.2199 | -40.6557
-12 | -0.4166 | 0.01033 | -0.2214 | -40.3291
-11.5 | -0.3612 | 0.00927 | -0.2226 | -38.9644
-11 | -0.3045 | 0.00835 | -0.2239 | -36.4671
-10.5 | -0.2474 | 0.00754 | -0.2251 | -32.8117
-10 | -0.1904 | 0.00687 | -0.226 | -27.7147
-9.5 | -0.1335 | 0.00629 | -0.2268 | -21.2242
-9 | -0.0759 | 0.00578 | -0.2276 | -13.1315
-8.5 | -0.019 | 0.00537 | -0.2282 | -3.5382
-8 | 0.0388 | 0.00499 | -0.229 | 7.7756
-7.5 | 0.0962 | 0.00463 | -0.2295 | 20.7775
-7 | 0.1537 | 0.00431 | -0.2302 | 35.6613
-6.5 | 0.2102 | 0.00414 | -0.2305 | 50.7729
-6 | 0.2664 | 0.00402 | -0.2307 | 66.2687
-5 | 0.3659 | 0.00455 | -0.2283 | 80.4176
-4.5 | 0.4193 | 0.00468 | -0.2279 | 89.594
-4 | 0.4743 | 0.00471 | -0.2278 | 100.7006
-3.5 | 0.5288 | 0.00478 | -0.2277 | 110.6276
-3 | 0.5818 | 0.005 | -0.2272 | 116.36
-2.5 | 0.6358 | 0.00515 | -0.2269 | 123.4563
-2 | 0.6907 | 0.00524 | -0.2268 | 131.813
0 | 0.9009 | 0.0064 | -0.2245 | 140.7656
0.5 | 0.9553 | 0.00652 | -0.2243 | 146.5184
1 | 1.0107 | 0.00656 | -0.2244 | 154.0701
1.5 | 1.0648 | 0.0067 | -0.2242 | 158.9254
2 | 1.1149 | 0.00723 | -0.2231 | 154.2047
2.5 | 1.1679 | 0.00747 | -0.2226 | 156.3454
3 | 1.219 | 0.00791 | -0.2219 | 154.1087
3.5 | 1.2723 | 0.00812 | -0.2216 | 156.6872
4 | 1.3254 | 0.00833 | -0.2212 | 159.1116
4.5 | 1.3778 | 0.00859 | -0.2208 | 160.3958
5 | 1.4308 | 0.0088 | -0.2205 | 162.5909
5.5 | 1.4833 | 0.00907 | -0.2202 | 163.5391
6 | 1.536 | 0.00929 | -0.2199 | 165.3391
6.5 | 1.5847 | 0.0095 | -0.2187 | 166.8105
7 | 1.6344 | 0.00991 | -0.2178 | 164.9243
7.5 | 1.6832 | 0.01039 | -0.2167 | 162.0019
8.5 | 1.7784 | 0.01148 | -0.214 | 154.9129
9 | 1.8253 | 0.01203 | -0.2126 | 151.729
9.5 | 1.8713 | 0.01262 | -0.211 | 148.2805
10 | 1.9163 | 0.01324 | -0.2093 | 144.7356
10.5 | 1.9602 | 0.01392 | -0.2074 | 140.819
11 | 2.0031 | 0.0146 | -0.2053 | 137.1986
11.5 | 2.0442 | 0.01536 | -0.2029 | 133.0859
12 | 2.0824 | 0.01617 | -0.2 | 128.7817
12.5 | 2.1115 | 0.01702 | -0.1951 | 124.0599
13 | 2.1418 | 0.01799 | -0.1908 | 119.055
13.5 | 2.1703 | 0.01915 | -0.1862 | 113.3316
14 | 2.1965 | 0.02053 | -0.1814 | 106.9898
14.5 | 2.2186 | 0.02232 | -0.176 | 99.3996
15 | 2.2425 | 0.02395 | -0.1712 | 93.6326
15.5 | 2.2639 | 0.02577 | -0.1663 | 87.8502
16 | 2.282 | 0.0279 | -0.161 | 81.7921
16.5 | 2.2983 | 0.03021 | -0.1559 | 76.0775
17 | 2.3095 | 0.03302 | -0.1503 | 69.9425
17.5 | 2.3178 | 0.0362 | -0.1449 | 64.0276
18 | 2.3242 | 0.03973 | -0.1398 | 58.4999
18.5 | 2.3266 | 0.04385 | -0.1349 | 53.0582
19 | 2.3245 | 0.04876 | -0.1303 | 47.6723
19.5 | 2.3184 | 0.05448 | -0.1264 | 42.5551
20 | 2.3098 | 0.06093 | -0.1234 | 37.9091

## 147. Re 20M Mach 0.10 (1)
BIGFOIL.COM POLAR EXPORT
e58
EPPLER 58 |  |  |  | Cl Max: | 1.735 | at alpha= | 7.5 | deg
JavaFoil+Calcfoil stall+Eppler ext transition |  |  |  | L/D Max: | 200.401 | at alpha= | 1.5 | deg
Re: | 20000000 |  |  | Cd Min: | 0.00405 | at alpha= | -6.5 | deg
Mach: | 0.1 |  |  | Cl=0 at alpha= | -9.6714 | deg
|  |  |  | @ Cl=0.1, Cd= | 0.013769
|  |  |  | @ Cl=0.4, Cd= | 0.00426
|  |  |  | @ Cl=0.6, Cd= | 0.0051321
alpha (deg) | Cl | Cd | Cm | Cl/Cd
-20 | -0.125 | 0.1532 | -0.069 | -0.815
-19.5 | -0.131 | 0.14592 | -0.071 | -0.901
-19 | -0.138 | 0.14132 | -0.072 | -0.976
-18.5 | -0.144 | 0.13494 | -0.072 | -1.07
-18 | -0.151 | 0.13043 | -0.073 | -1.154
-17.5 | -0.156 | 0.12418 | -0.074 | -1.26
-17 | -0.162 | 0.11849 | -0.074 | -1.365
-16.5 | -0.166 | 0.11381 | -0.075 | -1.462
-16 | -0.17 | 0.10834 | -0.076 | -1.57
-15.5 | -0.172 | 0.1037 | -0.077 | -1.663
-15 | -0.173 | 0.09907 | -0.078 | -1.749
-14.5 | -0.172 | 0.09383 | -0.079 | -1.835
-14 | -0.169 | 0.0893 | -0.08 | -1.89
-13.5 | -0.163 | 0.08509 | -0.081 | -1.912
-13 | -0.154 | 0.08152 | -0.081 | -1.883
-12.5 | -0.141 | 0.07668 | -0.083 | -1.84
-12 | -0.125 | 0.07214 | -0.085 | -1.733
-11.5 | -0.105 | 0.06778 | -0.086 | -1.552
-11 | -0.082 | 0.06327 | -0.091 | -1.289
-10.5 | -0.054 | 0.05868 | -0.098 | -0.923
-10 | -0.023 | 0.05403 | -0.104 | -0.425
-9.5 | 0.012 | 0.04762 | -0.118 | 0.249
-9 | 0.051 | 0.0402 | -0.131 | 1.259
-8.5 | 0.101 | 0.01323 | -0.173 | 7.64
-8 | 0.157 | 0.00573 | -0.188 | 27.397
-7.5 | 0.212 | 0.00461 | -0.193 | 45.978
-7 | 0.267 | 0.00419 | -0.198 | 63.648
-6.5 | 0.322 | 0.00405 | -0.2 | 79.617
-6 | 0.378 | 0.00408 | -0.203 | 92.738
-5.5 | 0.433 | 0.00453 | -0.205 | 95.483
-5 | 0.488 | 0.00464 | -0.207 | 105.194
-4.5 | 0.543 | 0.00445 | -0.209 | 122.062
-4 | 0.599 | 0.00513 | -0.211 | 116.718
-3.5 | 0.655 | 0.00525 | -0.213 | 124.795
-3 | 0.712 | 0.00553 | -0.215 | 128.778
-2.5 | 0.768 | 0.00548 | -0.217 | 140.26
-2 | 0.826 | 0.0056 | -0.22 | 147.657
-1.5 | 0.883 | 0.00603 | -0.222 | 146.476
-1 | 0.937 | 0.00622 | -0.224 | 150.651
-0.5 | 0.994 | 0.0064 | -0.226 | 155.336
0 | 1.063 | 0.00639 | -0.228 | 166.292
0.5 | 1.12 | 0.00658 | -0.23 | 170.232
1 | 1.177 | 0.00681 | -0.231 | 172.837
1.5 | 1.234 | 0.00616 | -0.233 | 200.401
2 | 1.291 | 0.00662 | -0.235 | 195.116
2.5 | 1.347 | 0.00804 | -0.237 | 167.529
3 | 1.402 | 0.00712 | -0.238 | 197.067
3.5 | 1.457 | 0.00729 | -0.24 | 199.782
4 | 1.511 | 0.00758 | -0.242 | 199.23
4.5 | 1.564 | 0.00788 | -0.243 | 198.419
5 | 1.616 | 0.00829 | -0.245 | 194.965
5.5 | 1.656 | 0.00862 | -0.247 | 192.095
6 | 1.689 | 0.00913 | -0.248 | 185.014
6.5 | 1.713 | 0.00962 | -0.25 | 178.115
7 | 1.729 | 0.01212 | -0.251 | 142.669
7.5 | 1.735 | 0.01272 | -0.253 | 136.433
8 | 1.73 | 0.01123 | -0.254 | 154.016
8.5 | 1.714 | 0.01411 | -0.255 | 121.465
9 | 1.687 | 0.01483 | -0.256 | 113.739
9.5 | 1.649 | 0.01559 | -0.258 | 105.777
10 | 1.602 | 0.01664 | -0.259 | 96.318
10.5 | 1.547 | 0.01441 | -0.26 | 107.313
11 | 1.484 | 0.01828 | -0.261 | 81.201
11.5 | 1.416 | 0.01929 | -0.262 | 73.422
12 | 1.345 | 0.02058 | -0.263 | 65.321
12.5 | 1.27 | 0.02193 | -0.264 | 57.923

## 148. Re 20M Mach 0.10 (2)
BIGFOIL.COM POLAR EXPORT
e58
EPPLER 58 |  |  |  | Cl Max: | 2.2916 | at alpha= | 17 | deg
XFOIL ncrit=9 |  |  |  | L/D Max: | 166.378 | at alpha= | 6.5 | deg
Re: | 20000000 |  |  | Cd Min: | 0.07833 | at alpha= | 20 | deg
Mach: | 0.1 |  |  | Cl=0 at alpha= | -8.3095 | deg
|  |  |  | @ Cl=0.1, Cd= | 0.0047285
|  |  |  | @ Cl=0.4, Cd= | 0.0046213
|  |  |  | @ Cl=0.6, Cd= | 0.0050342
alpha (deg) | Cl | Cd | Cm | Cl/Cd
-12.5 | -0.4756 | 0.01662 | -0.2174 | -28.6161
-12 | -0.4253 | 0.0131 | -0.2212 | -32.4656
-11.5 | -0.3705 | 0.01108 | -0.2233 | -33.4386
-11 | -0.3131 | 0.00958 | -0.225 | -32.6827
-10.5 | -0.255 | 0.00833 | -0.2265 | -30.6122
-10 | -0.197 | 0.0074 | -0.2275 | -26.6216
-9.5 | -0.1389 | 0.00664 | -0.2284 | -20.9187
-9 | -0.0803 | 0.00601 | -0.2292 | -13.3611
-8.5 | -0.0224 | 0.00553 | -0.2298 | -4.0506
-8 | 0.0364 | 0.00509 | -0.2305 | 7.1513
-7.5 | 0.0942 | 0.00477 | -0.2309 | 19.7484
-7 | 0.1529 | 0.00435 | -0.2316 | 35.1494
-6.5 | 0.21 | 0.00416 | -0.2319 | 50.4808
-6 | 0.2669 | 0.00403 | -0.232 | 66.2283
-5 | 0.3675 | 0.00453 | -0.2296 | 81.1258
-4.5 | 0.4209 | 0.00468 | -0.2291 | 89.9359
-4 | 0.4763 | 0.00471 | -0.229 | 101.1253
-3.5 | 0.5312 | 0.00478 | -0.2288 | 111.1297
-3 | 0.5844 | 0.005 | -0.2283 | 116.88
-2 | 0.6939 | 0.00524 | -0.2279 | 132.4237
0.5 | 0.96 | 0.00654 | -0.2253 | 146.789
1 | 1.0157 | 0.00658 | -0.2254 | 154.3617
1.5 | 1.0701 | 0.00672 | -0.2251 | 159.2411
2 | 1.1205 | 0.00725 | -0.2241 | 154.5517
2.5 | 1.1738 | 0.00749 | -0.2236 | 156.7156
3 | 1.2252 | 0.00794 | -0.2227 | 154.3073
3.5 | 1.2788 | 0.00816 | -0.2224 | 156.7157
4 | 1.3323 | 0.00837 | -0.2221 | 159.1756
6 | 1.5447 | 0.00936 | -0.2205 | 165.0321
6.5 | 1.5939 | 0.00958 | -0.2192 | 166.3779
7 | 1.644 | 0.01 | -0.2182 | 164.4
8 | 1.7413 | 0.01109 | -0.2154 | 157.0153
8.5 | 1.7892 | 0.01164 | -0.214 | 153.7113
9 | 1.8365 | 0.01222 | -0.2124 | 150.2864
9.5 | 1.8828 | 0.01284 | -0.2106 | 146.6355
10 | 1.9282 | 0.0135 | -0.2087 | 142.8296
10.5 | 1.9722 | 0.01423 | -0.2065 | 138.5945
11 | 2.0153 | 0.01495 | -0.2042 | 134.8027
11.5 | 2.0561 | 0.01578 | -0.2014 | 130.2978
12 | 2.0891 | 0.01664 | -0.197 | 125.5469
12.5 | 2.1191 | 0.01764 | -0.1922 | 120.1304
13 | 2.1471 | 0.01892 | -0.1871 | 113.4831
13.5 | 2.1725 | 0.02053 | -0.1817 | 105.8208
14 | 2.1995 | 0.02203 | -0.1769 | 99.8411
14.5 | 2.223 | 0.02378 | -0.1716 | 93.4819
15 | 2.2439 | 0.02577 | -0.1661 | 87.0741
15.5 | 2.2623 | 0.02802 | -0.1606 | 80.7388
16 | 2.2756 | 0.03075 | -0.1547 | 74.0033
16.5 | 2.2876 | 0.03365 | -0.149 | 67.9822
17 | 2.2916 | 0.03743 | -0.1429 | 61.2236
17.5 | 2.2913 | 0.04184 | -0.137 | 54.7634
18 | 2.2889 | 0.04677 | -0.1318 | 48.9395
18.5 | 2.2836 | 0.05243 | -0.1273 | 43.5552
19 | 2.2681 | 0.05982 | -0.1235 | 37.9154
19.5 | 2.2464 | 0.06882 | -0.1213 | 32.6417
20 | 2.2273 | 0.07833 | -0.121 | 28.4348

## 149. Re 20M Mach 0.25 (1)
BIGFOIL.COM POLAR EXPORT
e58
EPPLER 58 |  |  |  | Cl Max: | 1.738 | at alpha= | 7 | deg
JavaFoil+Calcfoil stall+Eppler ext transition |  |  |  | L/D Max: | 200.606 | at alpha= | 1.5 | deg
Re: | 20000000 |  |  | Cd Min: | -99 | at alpha= | -17.5 | deg
Mach: | 0.25 |  |  | Cl=0 at alpha= | -9.6667 | deg
|  |  |  | @ Cl=0.1, Cd= | 0.03698
|  |  |  | @ Cl=0.4, Cd= | 0.0041064
|  |  |  | @ Cl=0.6, Cd= | 0.0050526
alpha (deg) | Cl | Cd | Cm | Cl/Cd
-17.5 | -0.038 | -99 | -0.079 | -99
-17 | -0.035 | 0.11901 | -0.078 | -0.297
-16.5 | -0.033 | 0.11573 | -0.077 | -0.285
-16 | -0.031 | 0.1089 | -0.078 | -0.282
-15.5 | -0.028 | 0.10325 | -0.082 | -0.275
-15 | -0.026 | 0.09839 | -0.083 | -0.265
-14.5 | -0.064 | 0.09434 | -0.082 | -0.679
-14 | -0.084 | 0.09043 | -0.083 | -0.923
-13.5 | -0.096 | 0.0861 | -0.084 | -1.114
-13 | -0.103 | 0.082 | -0.084 | -1.253
-12.5 | -0.104 | 0.07801 | -0.085 | -1.333
-12 | -0.099 | 0.07386 | -0.086 | -1.347
-11.5 | -0.089 | 0.07016 | -0.086 | -1.267
-11 | -0.072 | 0.06625 | -0.088 | -1.091
-10.5 | -0.05 | 0.0619 | -0.09 | -0.803
-10 | -0.022 | 0.05775 | -0.092 | -0.375
-9.5 | 0.011 | 0.05331 | -0.102 | 0.213
-9 | 0.049 | 0.04816 | -0.114 | 1.017
-8.5 | 0.092 | 0.039 | -0.135 | 2.351
-8 | 0.141 | 0.02663 | -0.157 | 5.296
-7.5 | 0.214 | 0.00523 | -0.197 | 40.892
-7 | 0.272 | 0.00447 | -0.201 | 60.847
-6.5 | 0.33 | 0.00416 | -0.206 | 79.232
-6 | 0.388 | 0.00404 | -0.208 | 95.962
-5.5 | 0.444 | 0.00435 | -0.21 | 102.027
-5 | 0.501 | 0.00467 | -0.213 | 107.31
-4.5 | 0.558 | 0.0045 | -0.215 | 123.818
-4 | 0.615 | 0.00525 | -0.217 | 117.181
-3.5 | 0.673 | 0.0053 | -0.219 | 127.093
-3 | 0.731 | 0.00553 | -0.221 | 132.123
-2.5 | 0.789 | 0.00555 | -0.223 | 142.056
-2 | 0.849 | 0.00568 | -0.225 | 149.424
-1.5 | 0.907 | 0.00612 | -0.228 | 148.052
-1 | 0.963 | 0.00633 | -0.23 | 152.051
-0.5 | 1.021 | 0.00652 | -0.232 | 156.575
0 | 1.092 | 0.00657 | -0.234 | 166.158
0.5 | 1.15 | 0.00675 | -0.236 | 170.331
1 | 1.209 | 0.00698 | -0.238 | 173.187
1.5 | 1.267 | 0.00632 | -0.24 | 200.606
2 | 1.326 | 0.00682 | -0.241 | 194.456
2.5 | 1.383 | 0.00718 | -0.243 | 192.722
3 | 1.44 | 0.00731 | -0.245 | 196.853
3.5 | 1.496 | 0.00766 | -0.247 | 195.179
4 | 1.55 | 0.00794 | -0.248 | 195.304
4.5 | 1.604 | 0.00826 | -0.25 | 194.084
5 | 1.656 | 0.0086 | -0.252 | 192.477
5.5 | 1.693 | 0.00904 | -0.253 | 187.213
6 | 1.72 | 0.00959 | -0.255 | 179.339
6.5 | 1.736 | 0.01016 | -0.256 | 170.911
7 | 1.738 | 0.01086 | -0.258 | 160.152
7.5 | 1.725 | 0.01362 | -0.259 | 126.645
8 | 1.694 | 0.0121 | -0.261 | 140.002
8.5 | 1.645 | 0.0153 | -0.262 | 107.48
9 | 1.576 | 0.01625 | -0.263 | 96.968
9.5 | 1.488 | 0.01451 | -0.265 | 102.596
10 | 1.383 | 0.01552 | -0.266 | 89.098
10.5 | 1.262 | 0.01669 | -0.267 | 75.618
11 | 1.128 | 0.01853 | -0.268 | 60.908
11.5 | 0.802 | 0.07724 | -0.159 | 10.383
12 | 0.703 | 0.06623 | -0.2 | 10.613

## 150. Re 20M Mach 0.25 (2)
BIGFOIL.COM POLAR EXPORT
e58
EPPLER 58 |  |  |  | Cl Max: | 2.0745 | at alpha= | 12 | deg
XFOIL ncrit=9 |  |  |  | L/D Max: | 164.052 | at alpha= | 6.5 | deg
Re: | 20000000 |  |  | Cd Min: | 0.16778 | at alpha= | 17 | deg
Mach: | 0.25 |  |  | Cl=0 at alpha= | -99 | deg
|  |  |  | @ Cl=0.1, Cd= | 0.00651
|  |  |  | @ Cl=0.4, Cd= | 0.00651
|  |  |  | @ Cl=0.6, Cd= | 0.00651
alpha (deg) | Cl | Cd | Cm | Cl/Cd
0 | 0.9287 | 0.00651 | -0.2311 | 142.6575
0.5 | 0.9854 | 0.00663 | -0.2308 | 148.6275
1 | 1.0429 | 0.00668 | -0.2309 | 156.1228
1.5 | 1.099 | 0.00683 | -0.2305 | 160.9078
2 | 1.1509 | 0.00738 | -0.2292 | 155.9485
2.5 | 1.206 | 0.00764 | -0.2286 | 157.8534
3 | 1.2589 | 0.00812 | -0.2275 | 155.0369
3.5 | 1.3147 | 0.00835 | -0.227 | 157.4491
4 | 1.3701 | 0.00861 | -0.2263 | 159.1289
4.5 | 1.4253 | 0.00888 | -0.2256 | 160.5068
5 | 1.4807 | 0.00916 | -0.2249 | 161.6485
5.5 | 1.5364 | 0.00947 | -0.2241 | 162.2386
6 | 1.5923 | 0.00974 | -0.2234 | 163.4805
6.5 | 1.6438 | 0.01002 | -0.2216 | 164.0519
7 | 1.6953 | 0.01065 | -0.2196 | 159.1831
7.5 | 1.7467 | 0.01127 | -0.2176 | 154.9867
8 | 1.7972 | 0.01196 | -0.2153 | 150.2676
8.5 | 1.8467 | 0.01274 | -0.2127 | 144.9529
9 | 1.8956 | 0.01351 | -0.2099 | 140.3109
9.5 | 1.9429 | 0.01441 | -0.2067 | 134.83
10 | 1.988 | 0.01541 | -0.2031 | 129.0071
10.5 | 2.0215 | 0.01669 | -0.197 | 121.1204
11 | 2.054 | 0.01813 | -0.1909 | 113.2929
11.5 | 2.0739 | 0.02084 | -0.1827 | 99.5154
12 | 2.0745 | 0.02526 | -0.1718 | 82.1259
12.5 | 2.0512 | 0.03201 | -0.1588 | 64.08
13 | 2.0036 | 0.04137 | -0.1452 | 48.4312
13.5 | 1.9544 | 0.05162 | -0.135 | 37.8613
14 | 1.8968 | 0.06435 | -0.1286 | 29.4763
14.5 | 1.833 | 0.08053 | -0.1279 | 22.7617
15 | 1.7953 | 0.09558 | -0.1323 | 18.7832
15.5 | 1.7691 | 0.11064 | -0.1394 | 15.9897
16 | 1.7194 | 0.13302 | -0.1533 | 12.9259
16.5 | 1.7158 | 0.14559 | -0.1609 | 11.7852
17 | 1.6749 | 0.16778 | -0.1758 | 9.9827

## 151. Re 20M Mach 0.50 (1)
BIGFOIL.COM POLAR EXPORT
e58
EPPLER 58 |  |  |  | Cl Max: | 1.812 | at alpha= | 5 | deg
JavaFoil+Calcfoil stall+Eppler ext transition |  |  |  | L/D Max: | 198.824 | at alpha= | 1.5 | deg
Re: | 20000000 |  |  | Cd Min: | -99 | at alpha= | -20 | deg
Mach: | 0.5 |  |  | Cl=0 at alpha= | -9.66 | deg
|  |  |  | @ Cl=0.1, Cd= | 0.048182
|  |  |  | @ Cl=0.4, Cd= | 0.0047457
|  |  |  | @ Cl=0.6, Cd= | 0.0049663
alpha (deg) | Cl | Cd | Cm | Cl/Cd
-20 | -0.46 | -99 | -0.096 | -99
-19.5 | -0.44 | -99 | -0.099 | -99
-19 | -0.418 | -99 | -0.099 | -99
-18.5 | -0.397 | -99 | -0.099 | -99
-18 | -0.375 | -99 | -0.098 | -99
-17.5 | -0.353 | -99 | -0.096 | -99
-17 | -0.332 | -99 | -0.097 | -99
-16.5 | -0.31 | -99 | -0.098 | -99
-16 | -0.289 | -99 | -0.1 | -99
-15.5 | -0.267 | -99 | -0.101 | -99
-15 | -0.245 | -99 | -0.106 | -99
-14.5 | -0.224 | -99 | -0.111 | -99
-14 | -0.202 | -99 | -0.117 | -99
-13.5 | -0.18 | -99 | -0.121 | -99
-13 | -0.158 | -99 | -0.128 | -99
-12.5 | -0.135 | -99 | -0.132 | -99
-12 | -0.112 | -99 | -0.136 | -99
-11.5 | -0.088 | -99 | -0.14 | -99
-11 | -0.065 | -99 | -0.148 | -99
-10.5 | -0.041 | -99 | -0.155 | -99
-10 | -0.017 | 0.03846 | -0.158 | -0.432
-9.5 | 0.008 | 0.06678 | -0.098 | 0.116
-9 | 0.032 | 0.05668 | -0.102 | 0.557
-8.5 | 0.056 | 0.05237 | -0.104 | 1.061
-8 | 0.08 | 0.04888 | -0.105 | 1.63
-7.5 | 0.17 | 0.04574 | -0.108 | 3.706
-7 | 0.237 | 0.0395 | -0.132 | 5.995
-6.5 | 0.355 | 0.00499 | -0.225 | 71.058
-6 | 0.425 | 0.00461 | -0.229 | 92.164
-5.5 | 0.49 | 0.00429 | -0.232 | 114.171
-5 | 0.555 | 0.00491 | -0.235 | 112.998
-4.5 | 0.619 | 0.00499 | -0.24 | 124.137
-4 | 0.684 | 0.00539 | -0.242 | 126.902
-3.5 | 0.749 | 0.00566 | -0.244 | 132.364
-3 | 0.815 | 0.00597 | -0.247 | 136.45
-2.5 | 0.88 | 0.006 | -0.249 | 146.67
-2 | 0.947 | 0.00615 | -0.251 | 154.012
-1.5 | 1.012 | 0.00668 | -0.254 | 151.444
-1 | 1.073 | 0.00692 | -0.256 | 154.966
-0.5 | 1.138 | 0.0072 | -0.258 | 158.007
0 | 1.219 | 0.00724 | -0.261 | 168.417
0.5 | 1.284 | 0.0075 | -0.263 | 171.292
1 | 1.349 | 0.00783 | -0.265 | 172.266
1.5 | 1.414 | 0.00711 | -0.268 | 198.824
2 | 1.478 | 0.00779 | -0.27 | 189.834
2.5 | 1.541 | 0.00828 | -0.272 | 186.105
3 | 1.602 | 0.00862 | -0.274 | 185.696
3.5 | 1.66 | 0.00899 | -0.276 | 184.503
4 | 1.715 | 0.01115 | -0.278 | 153.825
4.5 | 1.766 | 0.01001 | -0.28 | 176.493
5 | 1.812 | 0.01062 | -0.281 | 170.605
5.5 | 1.808 | 0.01148 | -0.283 | 157.511
6 | 1.73 | 0.01271 | -0.285 | 136.058
6.5 | 0.845 | 0.04763 | -0.161 | 17.745
7 | 1.076 | 0.0165 | -0.288 | 65.241
7.5 | 1.111 | 0.02178 | -0.29 | 51.003
8 | 0.948 | 0.05462 | -0.197 | 17.365
8.5 | 1.18 | 0.02187 | -0.293 | 53.951
9 | 1.215 | 0.02435 | -0.295 | 49.884
9.5 | 1.224 | 0.02797 | -0.29 | 43.75
10 | 1.284 | 0.02494 | -0.297 | 51.483

## 152. Re 20M Mach 0.50 (2)
BIGFOIL.COM POLAR EXPORT
e58
EPPLER 58 |  |  |  | Cl Max: | 1.7802 | at alpha= | 7 | deg
XFOIL ncrit=9 |  |  |  | L/D Max: | 164.419 | at alpha= | 1.5 | deg
Re: | 20000000 |  |  | Cd Min: | 0.17613 | at alpha= | 12 | deg
Mach: | 0.5 |  |  | Cl=0 at alpha= | -99 | deg
|  |  |  | @ Cl=0.1, Cd= | 0.05785
|  |  |  | @ Cl=0.4, Cd= | 0.0060834
|  |  |  | @ Cl=0.6, Cd= | 0.0049492
alpha (deg) | Cl | Cd | Cm | Cl/Cd
-6.5 | 0.1742 | 0.05785 | -0.1666 | 3.0112
-6 | 0.2297 | 0.0347 | -0.2139 | 6.6196
-5.5 | 0.3034 | 0.02048 | -0.2435 | 14.8145
-5 | 0.4068 | 0.00507 | -0.2702 | 80.2367
-4.5 | 0.4707 | 0.00463 | -0.2677 | 101.6631
-4 | 0.5296 | 0.0049 | -0.2644 | 108.0816
-3.5 | 0.5964 | 0.00493 | -0.2632 | 120.9736
-3 | 0.6564 | 0.00525 | -0.2611 | 125.0286
-2.5 | 0.7193 | 0.00545 | -0.2599 | 131.9817
-2 | 0.7832 | 0.0056 | -0.259 | 139.8571
-1 | 0.9044 | 0.00624 | -0.2564 | 144.9359
-0.5 | 0.9671 | 0.00644 | -0.2555 | 150.1708
1 | 1.1521 | 0.00726 | -0.2522 | 158.6915
1.5 | 1.2167 | 0.0074 | -0.2515 | 164.4189
2 | 1.2736 | 0.00806 | -0.249 | 158.0149
2.5 | 1.3348 | 0.00843 | -0.2471 | 158.3393
3 | 1.3936 | 0.00903 | -0.2445 | 154.33
3.5 | 1.4555 | 0.00937 | -0.2422 | 155.3362
4 | 1.5144 | 0.00976 | -0.2389 | 155.1639
4.5 | 1.5742 | 0.01017 | -0.2354 | 154.7886
5 | 1.6341 | 0.01075 | -0.2314 | 152.0093
5.5 | 1.6956 | 0.01152 | -0.2271 | 147.1875
6 | 1.7392 | 0.01387 | -0.2187 | 125.3929
6.5 | 1.7638 | 0.01898 | -0.2065 | 92.9294
7 | 1.7802 | 0.02582 | -0.1938 | 68.9466
7.5 | 1.7634 | 0.03399 | -0.1787 | 51.88
8 | 1.7291 | 0.04307 | -0.1646 | 40.1463
8.5 | 1.6851 | 0.0536 | -0.1536 | 31.4384
9 | 1.6333 | 0.06635 | -0.1474 | 24.6164
9.5 | 1.5861 | 0.08075 | -0.1474 | 19.6421
10 | 1.5418 | 0.09825 | -0.1549 | 15.6926
10.5 | 1.5052 | 0.11869 | -0.1688 | 12.6818
11 | 1.4826 | 0.13948 | -0.1832 | 10.6295
11.5 | 1.4632 | 0.16 | -0.1957 | 9.145
12 | 1.4567 | 0.17613 | -0.2057 | 8.2706