## index
index | Re | Mach | Datasource
1 | 50000 | 0 | JavaFoil+Calcfoil stall+Eppler ext transition
2 | 50000 | 0 | XFOIL ncrit=9
3 | 50000 | 0.1 | JavaFoil+Calcfoil stall+Eppler ext transition
4 | 50000 | 0.1 | XFOIL ncrit=9
5 | 50000 | 0.25 | JavaFoil+Calcfoil stall+Eppler ext transition
6 | 50000 | 0.25 | XFOIL ncrit=9
7 | 50000 | 0.5 | JavaFoil+Calcfoil stall+Eppler ext transition
8 | 50000 | 0.5 | XFOIL ncrit=9
9 | 100000 | 0 | JavaFoil+Calcfoil stall+Eppler ext transition
10 | 100000 | 0 | XFOIL ncrit=9
11 | 100000 | 0.1 | JavaFoil+Calcfoil stall+Eppler ext transition
12 | 100000 | 0.1 | XFOIL ncrit=9
13 | 100000 | 0.25 | JavaFoil+Calcfoil stall+Eppler ext transition
14 | 100000 | 0.25 | XFOIL ncrit=9
15 | 100000 | 0.5 | JavaFoil+Calcfoil stall+Eppler ext transition
16 | 100000 | 0.5 | XFOIL ncrit=9
17 | 250000 | 0 | JavaFoil+Calcfoil stall+Eppler ext transition
18 | 250000 | 0 | XFOIL ncrit=9
19 | 250000 | 0.1 | JavaFoil+Calcfoil stall+Eppler ext transition
20 | 250000 | 0.1 | XFOIL ncrit=9
21 | 250000 | 0.25 | JavaFoil+Calcfoil stall+Eppler ext transition
22 | 250000 | 0.25 | XFOIL ncrit=9
23 | 250000 | 0.5 | JavaFoil+Calcfoil stall+Eppler ext transition
24 | 250000 | 0.5 | XFOIL ncrit=9
25 | 500000 | 0 | JavaFoil+Calcfoil stall+Eppler ext transition
26 | 500000 | 0 | XFOIL ncrit=9
27 | 500000 | 0.1 | JavaFoil+Calcfoil stall+Eppler ext transition
28 | 500000 | 0.1 | XFOIL ncrit=9
29 | 500000 | 0.25 | JavaFoil+Calcfoil stall+Eppler ext transition
30 | 500000 | 0.25 | XFOIL ncrit=9
31 | 500000 | 0.5 | JavaFoil+Calcfoil stall+Eppler ext transition
32 | 500000 | 0.5 | XFOIL ncrit=9
33 | 750000 | 0 | JavaFoil+Calcfoil stall+Eppler ext transition
34 | 750000 | 0 | XFOIL ncrit=9
35 | 750000 | 0.1 | JavaFoil+Calcfoil stall+Eppler ext transition
36 | 750000 | 0.1 | XFOIL ncrit=9
37 | 750000 | 0.25 | JavaFoil+Calcfoil stall+Eppler ext transition
38 | 750000 | 0.25 | XFOIL ncrit=9
39 | 750000 | 0.5 | JavaFoil+Calcfoil stall+Eppler ext transition
40 | 750000 | 0.5 | XFOIL ncrit=9
41 | 1000000 | 0 | JavaFoil+Calcfoil stall+Eppler ext transition
42 | 1000000 | 0 | XFOIL ncrit=9
43 | 1000000 | 0.1 | JavaFoil+Calcfoil stall+Eppler ext transition
44 | 1000000 | 0.1 | XFOIL ncrit=9
45 | 1000000 | 0.25 | JavaFoil+Calcfoil stall+Eppler ext transition
46 | 1000000 | 0.25 | XFOIL ncrit=9
47 | 1000000 | 0.5 | JavaFoil+Calcfoil stall+Eppler ext transition
48 | 1000000 | 0.5 | XFOIL ncrit=9
49 | 2000000 | 0 | JavaFoil+Calcfoil stall+Eppler ext transition
50 | 2000000 | 0 | XFOIL ncrit=9
51 | 2000000 | 0.1 | JavaFoil+Calcfoil stall+Eppler ext transition
52 | 2000000 | 0.1 | XFOIL ncrit=9
53 | 2000000 | 0.25 | JavaFoil+Calcfoil stall+Eppler ext transition
54 | 2000000 | 0.25 | XFOIL ncrit=9
55 | 2000000 | 0.5 | JavaFoil+Calcfoil stall+Eppler ext transition
56 | 2000000 | 0.5 | XFOIL ncrit=9
57 | 3000000 | 0 | JavaFoil+Calcfoil stall+Eppler ext transition
58 | 3000000 | 0 | XFOIL ncrit=9
59 | 3000000 | 0.1 | JavaFoil+Calcfoil stall+Eppler ext transition
60 | 3000000 | 0.1 | XFOIL ncrit=9
61 | 3000000 | 0.25 | JavaFoil+Calcfoil stall+Eppler ext transition
62 | 3000000 | 0.25 | XFOIL ncrit=9
63 | 3000000 | 0.5 | JavaFoil+Calcfoil stall+Eppler ext transition
64 | 3000000 | 0.5 | XFOIL ncrit=9
65 | 4000000 | 0 | JavaFoil+Calcfoil stall+Eppler ext transition
66 | 4000000 | 0 | XFOIL ncrit=9
67 | 4000000 | 0.1 | JavaFoil+Calcfoil stall+Eppler ext transition
68 | 4000000 | 0.1 | XFOIL ncrit=9
69 | 4000000 | 0.25 | JavaFoil+Calcfoil stall+Eppler ext transition
70 | 4000000 | 0.25 | XFOIL ncrit=9
71 | 4000000 | 0.5 | JavaFoil+Calcfoil stall+Eppler ext transition
72 | 4000000 | 0.5 | XFOIL ncrit=9
73 | 5000000 | 0 | JavaFoil+Calcfoil stall+Eppler ext transition
74 | 5000000 | 0 | XFOIL ncrit=9
75 | 5000000 | 0.1 | JavaFoil+Calcfoil stall+Eppler ext transition
76 | 5000000 | 0.1 | XFOIL ncrit=9
77 | 5000000 | 0.25 | JavaFoil+Calcfoil stall+Eppler ext transition
78 | 5000000 | 0.25 | XFOIL ncrit=9
79 | 5000000 | 0.5 | JavaFoil+Calcfoil stall+Eppler ext transition
80 | 5000000 | 0.5 | XFOIL ncrit=9
81 | 6000000 | 0 | JavaFoil+Calcfoil stall+Eppler ext transition
82 | 6000000 | 0 | XFOIL ncrit=9
83 | 6000000 | 0.1 | JavaFoil+Calcfoil stall+Eppler ext transition
84 | 6000000 | 0.1 | XFOIL ncrit=9
85 | 6000000 | 0.25 | JavaFoil+Calcfoil stall+Eppler ext transition
86 | 6000000 | 0.25 | XFOIL ncrit=9
87 | 6000000 | 0.5 | JavaFoil+Calcfoil stall+Eppler ext transition
88 | 6000000 | 0.5 | XFOIL ncrit=9
89 | 7000000 | 0 | JavaFoil+Calcfoil stall+Eppler ext transition
90 | 7000000 | 0 | XFOIL ncrit=9
91 | 7000000 | 0.1 | JavaFoil+Calcfoil stall+Eppler ext transition
92 | 7000000 | 0.1 | XFOIL ncrit=9
93 | 7000000 | 0.25 | JavaFoil+Calcfoil stall+Eppler ext transition
94 | 7000000 | 0.25 | XFOIL ncrit=9
95 | 7000000 | 0.5 | JavaFoil+Calcfoil stall+Eppler ext transition
96 | 7000000 | 0.5 | XFOIL ncrit=9
97 | 8000000 | 0 | JavaFoil+Calcfoil stall+Eppler ext transition
98 | 8000000 | 0 | XFOIL ncrit=9
99 | 8000000 | 0.1 | JavaFoil+Calcfoil stall+Eppler ext transition
100 | 8000000 | 0.1 | XFOIL ncrit=9
101 | 8000000 | 0.25 | JavaFoil+Calcfoil stall+Eppler ext transition
102 | 8000000 | 0.25 | XFOIL ncrit=9
103 | 8000000 | 0.5 | JavaFoil+Calcfoil stall+Eppler ext transition
104 | 8000000 | 0.5 | XFOIL ncrit=9
105 | 10000000 | 0 | JavaFoil+Calcfoil stall+Eppler ext transition
106 | 10000000 | 0 | XFOIL ncrit=9
107 | 10000000 | 0.1 | JavaFoil+Calcfoil stall+Eppler ext transition
108 | 10000000 | 0.1 | XFOIL ncrit=9
109 | 10000000 | 0.25 | JavaFoil+Calcfoil stall+Eppler ext transition
110 | 10000000 | 0.25 | XFOIL ncrit=9
111 | 10000000 | 0.5 | JavaFoil+Calcfoil stall+Eppler ext transition
112 | 10000000 | 0.5 | XFOIL ncrit=9
113 | 12000000 | 0 | JavaFoil+Calcfoil stall+Eppler ext transition
114 | 12000000 | 0 | XFOIL ncrit=9
115 | 12000000 | 0.1 | JavaFoil+Calcfoil stall+Eppler ext transition
116 | 12000000 | 0.1 | XFOIL ncrit=9
117 | 12000000 | 0.25 | JavaFoil+Calcfoil stall+Eppler ext transition
118 | 12000000 | 0.25 | XFOIL ncrit=9
119 | 12000000 | 0.5 | JavaFoil+Calcfoil stall+Eppler ext transition
120 | 12000000 | 0.5 | XFOIL ncrit=9
121 | 14000000 | 0 | JavaFoil+Calcfoil stall+Eppler ext transition
122 | 14000000 | 0 | XFOIL ncrit=9
123 | 14000000 | 0.1 | JavaFoil+Calcfoil stall+Eppler ext transition
124 | 14000000 | 0.1 | XFOIL ncrit=9
125 | 14000000 | 0.25 | JavaFoil+Calcfoil stall+Eppler ext transition
126 | 14000000 | 0.25 | XFOIL ncrit=9
127 | 14000000 | 0.5 | JavaFoil+Calcfoil stall+Eppler ext transition
128 | 14000000 | 0.5 | XFOIL ncrit=9
129 | 16000000 | 0 | JavaFoil+Calcfoil stall+Eppler ext transition
130 | 16000000 | 0 | XFOIL ncrit=9
131 | 16000000 | 0.1 | JavaFoil+Calcfoil stall+Eppler ext transition
132 | 16000000 | 0.1 | XFOIL ncrit=9
133 | 16000000 | 0.25 | JavaFoil+Calcfoil stall+Eppler ext transition
134 | 16000000 | 0.25 | XFOIL ncrit=9
135 | 16000000 | 0.5 | JavaFoil+Calcfoil stall+Eppler ext transition
136 | 16000000 | 0.5 | XFOIL ncrit=9
137 | 18000000 | 0 | JavaFoil+Calcfoil stall+Eppler ext transition
138 | 18000000 | 0 | XFOIL ncrit=9
139 | 18000000 | 0.1 | JavaFoil+Calcfoil stall+Eppler ext transition
140 | 18000000 | 0.1 | XFOIL ncrit=9
141 | 18000000 | 0.25 | JavaFoil+Calcfoil stall+Eppler ext transition
142 | 18000000 | 0.25 | XFOIL ncrit=9
143 | 18000000 | 0.5 | JavaFoil+Calcfoil stall+Eppler ext transition
144 | 18000000 | 0.5 | XFOIL ncrit=9
145 | 20000000 | 0 | JavaFoil+Calcfoil stall+Eppler ext transition
146 | 20000000 | 0 | XFOIL ncrit=9
147 | 20000000 | 0.1 | JavaFoil+Calcfoil stall+Eppler ext transition
148 | 20000000 | 0.1 | XFOIL ncrit=9
149 | 20000000 | 0.25 | JavaFoil+Calcfoil stall+Eppler ext transition
150 | 20000000 | 0.25 | XFOIL ncrit=9
151 | 20000000 | 0.5 | JavaFoil+Calcfoil stall+Eppler ext transition
152 | 20000000 | 0.5 | XFOIL ncrit=9

## 1. Re 50k Mach 0.00 (1)
BIGFOIL.COM POLAR EXPORT
goe359
GOE 359 |  |  |  | Cl Max: | 1.499 | at alpha= | 8 | deg
JavaFoil+Calcfoil stall+Eppler ext transition |  |  |  | L/D Max: | 51.366 | at alpha= | 2 | deg
Re: | 50000 |  |  | Cd Min: | 0.01543 | at alpha= | 0 | deg
Mach: | 0 |  |  | Cl=0 at alpha= | -5.9048 | deg
|  |  |  | @ Cl=0.1, Cd= | 0.049965
|  |  |  | @ Cl=0.4, Cd= | 0.039981
|  |  |  | @ Cl=0.6, Cd= | 0.023335
alpha (deg) | Cl | Cd | Cm | Cl/Cd
-18.5 | -0.261 | 0.44327 | -0.023 | -0.589
-18 | -0.271 | 0.42048 | -0.023 | -0.644
-17.5 | -0.28 | 0.37235 | -0.024 | -0.752
-17 | -0.289 | 0.34617 | -0.024 | -0.836
-16.5 | -0.298 | 0.322 | -0.025 | -0.926
-16 | -0.307 | 0.29886 | -0.025 | -1.026
-15.5 | -0.314 | 0.2737 | -0.026 | -1.148
-15 | -0.321 | 0.25246 | -0.027 | -1.27
-14.5 | -0.326 | 0.23051 | -0.028 | -1.415
-14 | -0.33 | 0.21456 | -0.029 | -1.537
-13.5 | -0.332 | 0.19584 | -0.029 | -1.694
-13 | -0.332 | 0.1807 | -0.03 | -1.835
-12.5 | -0.329 | 0.16555 | -0.031 | -1.987
-12 | -0.324 | 0.15193 | -0.032 | -2.129
-11.5 | -0.315 | 0.13868 | -0.034 | -2.272
-11 | -0.303 | 0.12743 | -0.035 | -2.381
-10.5 | -0.288 | 0.1158 | -0.036 | -2.49
-10 | -0.27 | 0.10898 | -0.037 | -2.474
-9.5 | -0.247 | 0.10121 | -0.038 | -2.444
-9 | -0.222 | 0.093 | -0.038 | -2.384
-8.5 | -0.193 | 0.0843 | -0.039 | -2.286
-8 | -0.161 | 0.07858 | -0.04 | -2.044
-7.5 | -0.126 | 0.07321 | -0.04 | -1.718
-7 | -0.088 | 0.06783 | -0.041 | -1.302
-6.5 | -0.049 | 0.06315 | -0.042 | -0.771
-6 | -0.008 | 0.05687 | -0.043 | -0.141
-5.5 | 0.034 | 0.05486 | -0.044 | 0.614
-5 | 0.076 | 0.05135 | -0.044 | 1.485
-4.5 | 0.12 | 0.04881 | -0.045 | 2.45
-4 | 0.164 | 0.0466 | -0.045 | 3.51
-3.5 | 0.208 | 0.0446 | -0.046 | 4.666
-3 | 0.253 | 0.04295 | -0.047 | 5.893
-2.5 | 0.298 | 0.04159 | -0.047 | 7.178
-2 | 0.344 | 0.04064 | -0.048 | 8.47
-1.5 | 0.39 | 0.04007 | -0.048 | 9.736
-1 | 0.436 | 0.03966 | -0.049 | 11.001
-0.5 | 0.483 | 0.03928 | -0.05 | 12.288
0 | 0.658 | 0.01543 | -0.051 | 42.649
0.5 | 0.715 | 0.01575 | -0.053 | 45.366
1 | 0.772 | 0.01615 | -0.054 | 47.795
1.5 | 0.829 | 0.01665 | -0.058 | 49.772
2 | 0.886 | 0.01725 | -0.063 | 51.366
2.5 | 0.943 | 0.02066 | -0.116 | 45.646
3 | 1 | 0.02141 | -0.117 | 46.729
3.5 | 1.036 | 0.02218 | -0.115 | 46.705
4 | 1.115 | 0.02401 | -0.119 | 46.425
4.5 | 1.172 | 0.02491 | -0.12 | 47.039
5 | 1.229 | 0.02574 | -0.121 | 47.74
5.5 | 1.285 | 0.02694 | -0.122 | 47.7
6 | 1.311 | 0.02785 | -0.12 | 47.057
6.5 | 1.368 | 0.02984 | -0.121 | 45.833
7 | 1.412 | 0.03144 | -0.121 | 44.916
7.5 | 1.455 | 0.03324 | -0.121 | 43.769
8 | 1.499 | 0.03462 | -0.122 | 43.315
8.5 | 1.283 | 0.05936 | -0.053 | 21.614
9 | 1.311 | 0.06309 | -0.051 | 20.78
9.5 | 1.335 | 0.06824 | -0.05 | 19.559
10 | 1.353 | 0.07388 | -0.048 | 18.309
10.5 | 1.365 | 0.07977 | -0.048 | 17.111
11 | 1.371 | 0.08747 | -0.047 | 15.673
11.5 | 1.37 | 0.09495 | -0.046 | 14.43
12 | 1.363 | 0.10364 | -0.046 | 13.149
12.5 | 1.349 | 0.11264 | -0.045 | 11.975
13 | 1.329 | 0.12246 | -0.045 | 10.85

## 2. Re 50k Mach 0.00 (2)
BIGFOIL.COM POLAR EXPORT
goe359
GOE 359 |  |  |  | Cl Max: | 1.4583 | at alpha= | 10.5 | deg
XFOIL ncrit=9 |  |  |  | L/D Max: | 35.8924 | at alpha= | 9.5 | deg
Re: | 50000 |  |  | Cd Min: | 0.24863 | at alpha= | -20 | deg
Mach: | 0 |  |  | Cl=0 at alpha= | -2.0095 | deg
|  |  |  | @ Cl=0.1, Cd= | 0.048608
|  |  |  | @ Cl=0.4, Cd= | 0.036993
|  |  |  | @ Cl=0.6, Cd= | 0.034322
alpha (deg) | Cl | Cd | Cm | Cl/Cd
-20 | -0.6135 | 0.24863 | 0.0344 | -2.4675
-19.5 | -0.5957 | 0.24221 | 0.0311 | -2.4594
-19 | -0.578 | 0.23626 | 0.0275 | -2.4465
-18.5 | -0.5604 | 0.23052 | 0.0239 | -2.431
-18 | -0.5432 | 0.22534 | 0.0202 | -2.4106
-17.5 | -0.5286 | 0.22304 | 0.0156 | -2.37
-17 | -0.5211 | 0.22481 | 0.0106 | -2.318
-16.5 | -0.4938 | 0.20816 | 0.0098 | -2.3722
-16 | -0.4759 | 0.20086 | 0.0074 | -2.3693
-15.5 | -0.4593 | 0.19477 | 0.0045 | -2.3582
-15 | -0.4439 | 0.18927 | 0.0015 | -2.3453
-14.5 | -0.4323 | 0.18611 | -0.0024 | -2.3228
-14 | -0.4293 | 0.18621 | -0.0068 | -2.3055
-13.5 | -0.3999 | 0.17112 | -0.0067 | -2.337
-13 | -0.3844 | 0.16465 | -0.0087 | -2.3346
-12.5 | -0.3739 | 0.16036 | -0.0118 | -2.3316
-12 | -0.3759 | 0.16064 | -0.0164 | -2.34
-11.5 | -0.3451 | 0.14676 | -0.0154 | -2.3515
-11 | -0.3356 | 0.1422 | -0.0181 | -2.3601
-10.5 | -0.3399 | 0.14208 | -0.0226 | -2.3923
-10 | -0.3095 | 0.12922 | -0.0212 | -2.3951
-9.5 | -0.3033 | 0.12527 | -0.0237 | -2.4212
-9 | -0.3147 | 0.12571 | -0.0279 | -2.5034
-8.5 | -0.2814 | 0.11308 | -0.0256 | -2.4885
-8 | -0.2982 | 0.11326 | -0.0279 | -2.6329
-7.5 | -0.2756 | 0.10367 | -0.0255 | -2.6584
-7 | -0.2948 | 0.10429 | -0.0297 | -2.8267
-6.5 | -0.2818 | 0.0953 | -0.0233 | -2.957
-5.5 | -0.3024 | 0.08868 | -0.019 | -3.41
-5 | -0.3075 | 0.08506 | -0.019 | -3.6151
-4.5 | -0.303 | 0.08109 | -0.0207 | -3.7366
-4 | -0.2949 | 0.07644 | -0.0201 | -3.8579
-3.5 | -0.2759 | 0.07178 | -0.0231 | -3.8437
-3 | -0.2341 | 0.06625 | -0.0296 | -3.5336
-1 | 0.2386 | 0.04129 | -0.1016 | 5.7786
0 | 0.4249 | 0.03633 | -0.1151 | 11.6956
0.5 | 0.5124 | 0.03511 | -0.12 | 14.5941
1 | 0.5729 | 0.03512 | -0.1209 | 16.3126
1.5 | 0.6381 | 0.0332 | -0.1217 | 19.2199
2 | 0.6927 | 0.03484 | -0.1216 | 19.8823
2.5 | 0.7526 | 0.03576 | -0.1213 | 21.0459
3 | 0.8038 | 0.03676 | -0.1196 | 21.8662
3.5 | 0.8502 | 0.03815 | -0.1177 | 22.2857
4 | 0.9044 | 0.03904 | -0.1161 | 23.166
4.5 | 0.9562 | 0.03991 | -0.1141 | 23.9589
5 | 0.999 | 0.04143 | -0.1115 | 24.113
5.5 | 1.0429 | 0.04287 | -0.1088 | 24.327
6 | 1.0874 | 0.04423 | -0.1059 | 24.5851
6.5 | 1.126 | 0.04635 | -0.103 | 24.2934
7 | 1.1571 | 0.04932 | -0.1 | 23.4611
7.5 | 1.2135 | 0.04964 | -0.0976 | 24.446
8 | 1.2737 | 0.04821 | -0.0942 | 26.4198
8.5 | 1.1145 | 0.07477 | -0.0939 | 14.9057
9 | 1.3897 | 0.04194 | -0.0857 | 33.1354
9.5 | 1.4339 | 0.03995 | -0.0813 | 35.8924
10 | 1.4517 | 0.04103 | -0.0758 | 35.3814
10.5 | 1.4583 | 0.04243 | -0.0693 | 34.3695
11 | 1.4345 | 0.04537 | -0.0613 | 31.6178
11.5 | 1.4045 | 0.05159 | -0.0574 | 27.2243
12 | 1.3683 | 0.06097 | -0.057 | 22.4422
12.5 | 1.3319 | 0.07165 | -0.0577 | 18.589
13 | 1.3048 | 0.08182 | -0.0583 | 15.9472
13.5 | 1.29 | 0.09053 | -0.0584 | 14.2494
14 | 1.2885 | 0.09734 | -0.0572 | 13.2371
14.5 | 1.3022 | 0.10216 | -0.0543 | 12.7467
15 | 1.312 | 0.10884 | -0.0526 | 12.0544
15.5 | 1.2891 | 0.12157 | -0.0575 | 10.6038

## 3. Re 50k Mach 0.10 (1)
BIGFOIL.COM POLAR EXPORT
goe359
GOE 359 |  |  |  | Cl Max: | 1.503 | at alpha= | 8 | deg
JavaFoil+Calcfoil stall+Eppler ext transition |  |  |  | L/D Max: | 51.24 | at alpha= | 2 | deg
Re: | 50000 |  |  | Cd Min: | 0.01548 | at alpha= | 0 | deg
Mach: | 0.1 |  |  | Cl=0 at alpha= | -5.9048 | deg
|  |  |  | @ Cl=0.1, Cd= | 0.050254
|  |  |  | @ Cl=0.4, Cd= | 0.040067
|  |  |  | @ Cl=0.6, Cd= | 0.023746
alpha (deg) | Cl | Cd | Cm | Cl/Cd
-18 | -0.237 | 0.46006 | -0.024 | -0.514
-17.5 | -0.248 | 0.42672 | -0.024 | -0.58
-17 | -0.258 | 0.39061 | -0.024 | -0.662
-16.5 | -0.269 | 0.35977 | -0.025 | -0.748
-16 | -0.279 | 0.33295 | -0.025 | -0.839
-15.5 | -0.289 | 0.30232 | -0.026 | -0.956
-15 | -0.298 | 0.2705 | -0.027 | -1.101
-14.5 | -0.306 | 0.2517 | -0.027 | -1.214
-14 | -0.312 | 0.22443 | -0.028 | -1.388
-13.5 | -0.316 | 0.20805 | -0.029 | -1.518
-13 | -0.318 | 0.18802 | -0.03 | -1.691
-12.5 | -0.318 | 0.17203 | -0.031 | -1.846
-12 | -0.314 | 0.15782 | -0.032 | -1.991
-11.5 | -0.308 | 0.1439 | -0.033 | -2.138
-11 | -0.298 | 0.13204 | -0.035 | -2.255
-10.5 | -0.284 | 0.11939 | -0.036 | -2.38
-10 | -0.267 | 0.1081 | -0.037 | -2.468
-9.5 | -0.246 | 0.09972 | -0.038 | -2.463
-9 | -0.221 | 0.09349 | -0.038 | -2.361
-8.5 | -0.192 | 0.08562 | -0.039 | -2.246
-8 | -0.161 | 0.08003 | -0.04 | -2.007
-7.5 | -0.126 | 0.07435 | -0.04 | -1.694
-7 | -0.089 | 0.06869 | -0.042 | -1.289
-6.5 | -0.049 | 0.06381 | -0.042 | -0.765
-6 | -0.008 | 0.05735 | -0.043 | -0.14
-5.5 | 0.034 | 0.05473 | -0.044 | 0.618
-5 | 0.077 | 0.05165 | -0.044 | 1.482
-4.5 | 0.12 | 0.04904 | -0.045 | 2.448
-4 | 0.164 | 0.04678 | -0.046 | 3.511
-3.5 | 0.209 | 0.04457 | -0.046 | 4.69
-3 | 0.254 | 0.04293 | -0.047 | 5.923
-2.5 | 0.3 | 0.04168 | -0.048 | 7.196
-2 | 0.346 | 0.04067 | -0.048 | 8.505
-1.5 | 0.392 | 0.04014 | -0.049 | 9.766
-1 | 0.438 | 0.03972 | -0.049 | 11.038
-0.5 | 0.485 | 0.03933 | -0.051 | 12.332
0 | 0.661 | 0.01548 | -0.052 | 42.726
0.5 | 0.718 | 0.0158 | -0.053 | 45.455
1 | 0.776 | 0.01624 | -0.054 | 47.767
1.5 | 0.833 | 0.01676 | -0.058 | 49.703
2 | 0.89 | 0.01737 | -0.063 | 51.24
2.5 | 0.948 | 0.0208 | -0.117 | 45.576
3 | 1.005 | 0.02145 | -0.118 | 46.871
3.5 | 1.039 | 0.02232 | -0.116 | 46.564
4 | 1.12 | 0.02402 | -0.12 | 46.629
4.5 | 1.177 | 0.02495 | -0.121 | 47.2
5 | 1.235 | 0.026 | -0.122 | 47.484
5.5 | 1.291 | 0.02696 | -0.122 | 47.898
6 | 1.315 | 0.0281 | -0.12 | 46.805
6.5 | 1.372 | 0.03011 | -0.122 | 45.574
7 | 1.416 | 0.03173 | -0.122 | 44.634
7.5 | 1.459 | 0.03358 | -0.122 | 43.442
8 | 1.503 | 0.03504 | -0.122 | 42.9
8.5 | 1.288 | 0.05946 | -0.053 | 21.661
9 | 1.316 | 0.06337 | -0.051 | 20.761
9.5 | 1.338 | 0.06844 | -0.05 | 19.555
10 | 1.355 | 0.07415 | -0.048 | 18.276
10.5 | 1.366 | 0.0805 | -0.048 | 16.966
11 | 1.369 | 0.08824 | -0.047 | 15.519
11.5 | 1.366 | 0.09628 | -0.046 | 14.187
12 | 1.355 | 0.10449 | -0.045 | 12.969
12.5 | 1.337 | 0.1148 | -0.045 | 11.649
13 | 1.313 | 0.12512 | -0.045 | 10.491

## 4. Re 50k Mach 0.10 (2)
BIGFOIL.COM POLAR EXPORT
goe359
GOE 359 |  |  |  | Cl Max: | 1.3054 | at alpha= | 15 | deg
XFOIL ncrit=9 |  |  |  | L/D Max: | 24.8098 | at alpha= | 6 | deg
Re: | 50000 |  |  | Cd Min: | 0.27385 | at alpha= | 20 | deg
Mach: | 0.1 |  |  | Cl=0 at alpha= | -1.3596 | deg
|  |  |  | @ Cl=0.1, Cd= | 0.043672
|  |  |  | @ Cl=0.4, Cd= | 0.037079
|  |  |  | @ Cl=0.6, Cd= | 0.034623
alpha (deg) | Cl | Cd | Cm | Cl/Cd
-20 | -0.6151 | 0.24911 | 0.0347 | -2.4692
-19.5 | -0.5971 | 0.24277 | 0.0312 | -2.4595
-19 | -0.5793 | 0.23681 | 0.0277 | -2.4463
-18.5 | -0.5616 | 0.23107 | 0.024 | -2.4304
-18 | -0.5443 | 0.22603 | 0.0202 | -2.4081
-17.5 | -0.5301 | 0.22428 | 0.0154 | -2.3636
-16.5 | -0.4939 | 0.20817 | 0.0099 | -2.3726
-16 | -0.4761 | 0.20118 | 0.0074 | -2.3665
-15.5 | -0.4595 | 0.19513 | 0.0045 | -2.3548
-15 | -0.444 | 0.18976 | 0.0013 | -2.3398
-14.5 | -0.4332 | 0.1871 | -0.0027 | -2.3153
-14 | -0.4308 | 0.18744 | -0.0071 | -2.2983
-13.5 | -0.3989 | 0.17121 | -0.0067 | -2.3299
-13 | -0.3837 | 0.16494 | -0.0089 | -2.3263
-12.5 | -0.3742 | 0.16116 | -0.0122 | -2.3219
-12 | -0.3772 | 0.16176 | -0.0168 | -2.3318
-11.5 | -0.3439 | 0.14699 | -0.0155 | -2.3396
-11 | -0.3356 | 0.14294 | -0.0185 | -2.3478
-10.5 | -0.3411 | 0.14314 | -0.0231 | -2.383
-10 | -0.3079 | 0.12941 | -0.0213 | -2.3793
-9.5 | -0.3036 | 0.12607 | -0.0242 | -2.4082
-9 | -0.2927 | 0.11943 | -0.0254 | -2.4508
-8.5 | -0.2807 | 0.11356 | -0.0259 | -2.4718
-8 | -0.2996 | 0.1142 | -0.0283 | -2.6235
-7.5 | -0.2755 | 0.10422 | -0.0258 | -2.6434
-7 | -0.2871 | 0.10176 | -0.0268 | -2.8213
-6.5 | -0.2818 | 0.09583 | -0.0235 | -2.9406
-6 | -0.2974 | 0.09379 | -0.0238 | -3.1709
-5.5 | -0.3032 | 0.08926 | -0.019 | -3.3968
-5 | -0.3089 | 0.08544 | -0.0181 | -3.6154
-4.5 | -0.3055 | 0.08153 | -0.0197 | -3.7471
-4 | -0.2975 | 0.07697 | -0.0194 | -3.8651
-3.5 | -0.2791 | 0.07231 | -0.0224 | -3.8598
-3 | -0.2332 | 0.06643 | -0.0294 | -3.5105
-2 | -0.1321 | 0.05279 | -0.0311 | -2.5024
-1.5 | -0.0934 | 0.04684 | -0.0259 | -1.994
-1 | 0.2393 | 0.04139 | -0.102 | 5.7816
-0.5 | 0.3421 | 0.03829 | -0.1108 | 8.9344
0 | 0.4286 | 0.03648 | -0.116 | 11.7489
0.5 | 0.5177 | 0.03523 | -0.121 | 14.6949
1 | 0.5739 | 0.03542 | -0.1212 | 16.2027
1.5 | 0.6433 | 0.0333 | -0.1225 | 19.3183
2 | 0.6888 | 0.03534 | -0.1214 | 19.4907
2.5 | 0.7574 | 0.03587 | -0.1218 | 21.1151
3 | 0.8109 | 0.03672 | -0.1201 | 22.0833
3.5 | 0.8544 | 0.0383 | -0.1179 | 22.3081
4 | 0.8985 | 0.03997 | -0.1159 | 22.4794
4.5 | 0.9552 | 0.04054 | -0.114 | 23.5619
5 | 1.0076 | 0.04127 | -0.1117 | 24.4148
5.5 | 1.0514 | 0.04274 | -0.1089 | 24.5999
6 | 1.0956 | 0.04416 | -0.106 | 24.8098
6.5 | 1.1331 | 0.04642 | -0.103 | 24.4097
7 | 1.1592 | 0.04994 | -0.0999 | 23.2119
7.5 | 1.1681 | 0.05535 | -0.0968 | 21.1039
8 | 1.252 | 0.05222 | -0.094 | 23.9755
8.5 | 1.0933 | 0.07834 | -0.0949 | 13.9558
9 | 1.0689 | 0.08917 | -0.0955 | 11.9872
9.5 | 1.0508 | 0.0995 | -0.0964 | 10.5608
10 | 1.0511 | 0.10803 | -0.0969 | 9.7297
10.5 | 1.0285 | 0.12025 | -0.1 | 8.553
11 | 1.0182 | 0.13122 | -0.1029 | 7.7595
11.5 | 1.0251 | 0.13545 | -0.1009 | 7.5681
12 | 1.0073 | 0.14712 | -0.1052 | 6.8468
12.5 | 1.0018 | 0.15658 | -0.1081 | 6.398
13 | 1.3021 | 0.08351 | -0.0585 | 15.5921
13.5 | 1.2871 | 0.09234 | -0.0587 | 13.9387
14 | 1.2849 | 0.09937 | -0.0578 | 12.9305
14.5 | 1.2927 | 0.10549 | -0.056 | 12.2542
15 | 1.3054 | 0.11148 | -0.0538 | 11.7097
15.5 | 1.2817 | 0.1246 | -0.0592 | 10.2865
16 | 1.2507 | 0.1404 | -0.0676 | 8.9081
16.5 | 1.1541 | 0.18117 | -0.0952 | 6.3703
17.5 | 1.1341 | 0.21753 | -0.1157 | 5.2135
18.5 | 1.1305 | 0.25065 | -0.1382 | 4.5103
19 | 1.1456 | 0.25892 | -0.1424 | 4.4245
19.5 | 1.172 | 0.27165 | -0.1436 | 4.3144
20 | 1.1718 | 0.27385 | -0.1521 | 4.279

## 5. Re 50k Mach 0.25 (1)
BIGFOIL.COM POLAR EXPORT
goe359
GOE 359 |  |  |  | Cl Max: | 1.53 | at alpha= | 8 | deg
JavaFoil+Calcfoil stall+Eppler ext transition |  |  |  | L/D Max: | 51.342 | at alpha= | 2 | deg
Re: | 50000 |  |  | Cd Min: | 0.01583 | at alpha= | 0 | deg
Mach: | 0.25 |  |  | Cl=0 at alpha= | -5.9048 | deg
|  |  |  | @ Cl=0.1, Cd= | 0.051608
|  |  |  | @ Cl=0.4, Cd= | 0.040544
|  |  |  | @ Cl=0.6, Cd= | 0.02624
alpha (deg) | Cl | Cd | Cm | Cl/Cd
-16 | -0.051 | 1.7312 | -0.028 | -0.029
-15.5 | -0.048 | 1.7203 | -0.029 | -0.028
-15 | -0.046 | 1.7048 | -0.03 | -0.027
-14.5 | -0.09 | 0.83383 | -0.028 | -0.108
-14 | -0.135 | 0.52117 | -0.028 | -0.258
-13.5 | -0.167 | 0.40636 | -0.028 | -0.41
-13 | -0.193 | 0.31416 | -0.027 | -0.614
-12.5 | -0.214 | 0.26167 | -0.028 | -0.819
-12 | -0.231 | 0.22171 | -0.03 | -1.042
-11.5 | -0.242 | 0.18962 | -0.031 | -1.278
-11 | -0.248 | 0.1654 | -0.033 | -1.5
-10.5 | -0.248 | 0.14534 | -0.035 | -1.706
-10 | -0.242 | 0.13098 | -0.037 | -1.846
-9.5 | -0.229 | 0.11477 | -0.038 | -1.999
-9 | -0.211 | 0.10432 | -0.039 | -2.025
-8.5 | -0.188 | 0.09599 | -0.04 | -1.954
-8 | -0.159 | 0.08609 | -0.041 | -1.846
-7.5 | -0.126 | 0.07819 | -0.041 | -1.612
-7 | -0.089 | 0.07281 | -0.043 | -1.226
-6.5 | -0.049 | 0.06689 | -0.043 | -0.739
-6 | -0.008 | 0.0604 | -0.044 | -0.135
-5.5 | 0.034 | 0.05631 | -0.045 | 0.611
-5 | 0.078 | 0.05304 | -0.046 | 1.472
-4.5 | 0.123 | 0.05011 | -0.046 | 2.449
-4 | 0.168 | 0.04729 | -0.047 | 3.555
-3.5 | 0.214 | 0.04521 | -0.047 | 4.737
-3 | 0.261 | 0.04346 | -0.048 | 5.999
-2.5 | 0.308 | 0.04212 | -0.049 | 7.304
-2 | 0.355 | 0.04105 | -0.049 | 8.648
-1.5 | 0.403 | 0.04051 | -0.05 | 9.936
-1 | 0.45 | 0.04005 | -0.051 | 11.243
-0.5 | 0.498 | 0.03968 | -0.052 | 12.557
0 | 0.679 | 0.01583 | -0.053 | 42.919
0.5 | 0.738 | 0.0162 | -0.054 | 45.555
1 | 0.797 | 0.01661 | -0.056 | 47.956
1.5 | 0.856 | 0.01717 | -0.059 | 49.819
2 | 0.915 | 0.01781 | -0.064 | 51.342
2.5 | 0.974 | 0.0213 | -0.12 | 45.708
3 | 1.008 | 0.02223 | -0.118 | 45.35
3.5 | 1.06 | 0.02307 | -0.118 | 45.924
4 | 1.15 | 0.02478 | -0.123 | 46.428
4.5 | 1.209 | 0.0258 | -0.124 | 46.858
5 | 1.268 | 0.02694 | -0.125 | 47.052
5.5 | 1.293 | 0.02804 | -0.123 | 46.102
6 | 1.337 | 0.02959 | -0.122 | 45.203
6.5 | 1.397 | 0.03161 | -0.124 | 44.175
7 | 1.44 | 0.03358 | -0.124 | 42.891
7.5 | 1.483 | 0.03564 | -0.124 | 41.62
8 | 1.53 | 0.0373 | -0.124 | 41.004
8.5 | 1.315 | 0.06048 | -0.054 | 21.75
9 | 1.339 | 0.06463 | -0.052 | 20.718
9.5 | 1.355 | 0.0704 | -0.05 | 19.253
10 | 1.363 | 0.07696 | -0.049 | 17.709
10.5 | 1.361 | 0.08539 | -0.048 | 15.933
11 | 1.347 | 0.0939 | -0.047 | 14.345
11.5 | 1.322 | 0.10317 | -0.046 | 12.809
12 | 1.284 | 0.11551 | -0.045 | 11.112
12.5 | 1.233 | 0.12925 | -0.045 | 9.541
13 | 1.17 | 0.14746 | -0.044 | 7.937

## 6. Re 50k Mach 0.25 (2)
BIGFOIL.COM POLAR EXPORT
goe359
GOE 359 |  |  |  | Cl Max: | 1.3166 | at alpha= | 12.5 | deg
XFOIL ncrit=9 |  |  |  | L/D Max: | 21.5517 | at alpha= | 5 | deg
Re: | 50000 |  |  | Cd Min: | 0.25233 | at alpha= | -20 | deg
Mach: | 0.25 |  |  | Cl=0 at alpha= | -1.274 | deg
|  |  |  | @ Cl=0.1, Cd= | 0.044282
|  |  |  | @ Cl=0.4, Cd= | 0.038587
|  |  |  | @ Cl=0.6, Cd= | 0.037112
alpha (deg) | Cl | Cd | Cm | Cl/Cd
-20 | -0.6245 | 0.25233 | 0.0361 | -2.4749
-19.5 | -0.6057 | 0.2461 | 0.0323 | -2.4612
-19 | -0.587 | 0.2401 | 0.0284 | -2.4448
-18.5 | -0.5685 | 0.23451 | 0.0244 | -2.4242
-18 | -0.5515 | 0.23107 | 0.0199 | -2.3867
-17.5 | -0.5404 | 0.23218 | 0.0146 | -2.3275
-17 | -0.5157 | 0.21774 | 0.0129 | -2.3684
-16.5 | -0.496 | 0.20955 | 0.0104 | -2.367
-16 | -0.478 | 0.20318 | 0.0074 | -2.3526
-15.5 | -0.4609 | 0.1974 | 0.0041 | -2.3349
-15 | -0.4466 | 0.19356 | 0.0002 | -2.3073
-14.5 | -0.4401 | 0.19339 | -0.0043 | -2.2757
-14 | -0.413 | 0.17938 | -0.0051 | -2.3024
-13.5 | -0.3955 | 0.17239 | -0.0071 | -2.2942
-13 | -0.3816 | 0.16713 | -0.01 | -2.2833
-12.5 | -0.3788 | 0.16657 | -0.0144 | -2.2741
-12 | -0.3523 | 0.15428 | -0.0145 | -2.2835
-11.5 | -0.3396 | 0.14889 | -0.0168 | -2.2809
-11 | -0.3397 | 0.14809 | -0.021 | -2.2939
-10.5 | -0.3134 | 0.13643 | -0.0207 | -2.2971
-10 | -0.3024 | 0.13127 | -0.0227 | -2.3036
-9.5 | -0.3083 | 0.13108 | -0.0268 | -2.352
-9 | -0.2788 | 0.1192 | -0.0254 | -2.3389
-8.5 | -0.2838 | 0.11779 | -0.0282 | -2.4094
-8 | -0.2635 | 0.10885 | -0.027 | -2.4208
-7.5 | -0.2822 | 0.10866 | -0.0275 | -2.5971
-7 | -0.2662 | 0.10029 | -0.0247 | -2.6543
-6.5 | -0.2888 | 0.10031 | -0.0256 | -2.8791
-6 | -0.2889 | 0.09371 | -0.0193 | -3.0829
-5.5 | -0.3105 | 0.09406 | -0.0218 | -3.3011
-5 | -0.3145 | 0.08783 | -0.0149 | -3.5808
-4.5 | -0.3165 | 0.08395 | -0.015 | -3.7701
-4 | -0.3093 | 0.07996 | -0.0168 | -3.8682
-3.5 | -0.2956 | 0.07513 | -0.0186 | -3.9345
-3 | -0.2205 | 0.06765 | -0.0322 | -3.2594
-2 | -0.1337 | 0.0541 | -0.0298 | -2.4713
-1.5 | -0.1034 | 0.04814 | -0.0225 | -2.1479
-0.5 | 0.3542 | 0.03946 | -0.1143 | 8.9762
0 | 0.4324 | 0.03797 | -0.1182 | 11.3879
0.5 | 0.5204 | 0.03676 | -0.1228 | 14.1567
1 | 0.5752 | 0.03719 | -0.1228 | 15.4665
1.5 | 0.6448 | 0.03697 | -0.1245 | 17.4412
2 | 0.6932 | 0.0369 | -0.1227 | 18.7859
2.5 | 0.7586 | 0.03768 | -0.1223 | 20.1327
3 | 0.8173 | 0.03848 | -0.1208 | 21.2396
3.5 | 0.8594 | 0.04038 | -0.1185 | 21.2828
4 | 0.9017 | 0.04236 | -0.1161 | 21.2866
4.5 | 0.9462 | 0.04415 | -0.1136 | 21.4315
5 | 0.9903 | 0.04595 | -0.1109 | 21.5517
5.5 | 1.0306 | 0.04811 | -0.1079 | 21.4217
6 | 1.0635 | 0.05111 | -0.1049 | 20.8081
6.5 | 1.0945 | 0.05447 | -0.102 | 20.0936
7 | 1.1223 | 0.05825 | -0.0992 | 19.267
7.5 | 1.0606 | 0.07183 | -0.0984 | 14.7654
8 | 1.0806 | 0.077 | -0.0966 | 14.0338
8.5 | 1.0787 | 0.08495 | -0.096 | 12.6981
9 | 1.0733 | 0.09374 | -0.0961 | 11.4498
9.5 | 1.0182 | 0.10789 | -0.0993 | 9.4374
10 | 1.0315 | 0.1157 | -0.0998 | 8.9153
11.5 | 1.0303 | 0.14157 | -0.1035 | 7.2777
12 | 1.0115 | 0.15022 | -0.106 | 6.7335
12.5 | 1.3166 | 0.08224 | -0.0584 | 16.0092
13 | 1.289 | 0.09264 | -0.0599 | 13.9141
13.5 | 1.2717 | 0.10237 | -0.0613 | 12.4226
14 | 1.2598 | 0.11223 | -0.063 | 11.2252
14.5 | 1.2555 | 0.12101 | -0.0642 | 10.3752
15 | 1.2277 | 0.1363 | -0.0714 | 9.0073
15.5 | 1.1922 | 0.15542 | -0.0823 | 7.6708
16.5 | 1.1342 | 0.20049 | -0.1093 | 5.6571
17 | 1.1377 | 0.21325 | -0.1162 | 5.3351
17.5 | 1.1506 | 0.22416 | -0.1206 | 5.1329

## 7. Re 50k Mach 0.50 (1)
BIGFOIL.COM POLAR EXPORT
goe359
GOE 359 |  |  |  | Cl Max: | 1.582 | at alpha= | 7.5 | deg
JavaFoil+Calcfoil stall+Eppler ext transition |  |  |  | L/D Max: | 47.553 | at alpha= | 2 | deg
Re: | 50000 |  |  | Cd Min: | 0.01749 | at alpha= | 0 | deg
Mach: | 0.5 |  |  | Cl=0 at alpha= | -5.9146 | deg
|  |  |  | @ Cl=0.1, Cd= | 0.06095
|  |  |  | @ Cl=0.4, Cd= | 0.042796
|  |  |  | @ Cl=0.6, Cd= | 0.033531
alpha (deg) | Cl | Cd | Cm | Cl/Cd
-20 | -0.652 | 0.31638 | -0.037 | -2.061
-19.5 | -0.63 | 0.33816 | -0.037 | -1.864
-19 | -0.609 | 0.33372 | -0.037 | -1.825
-18.5 | -0.588 | 0.34043 | -0.038 | -1.726
-18 | -0.566 | 0.32537 | -0.039 | -1.739
-17.5 | -0.544 | 0.32667 | -0.039 | -1.666
-17 | -0.523 | 0.28383 | -0.041 | -1.841
-16.5 | -0.501 | 0.2742 | -0.041 | -1.826
-16 | -0.478 | 0.30965 | -0.041 | -1.544
-15.5 | -0.456 | 0.30343 | -0.042 | -1.502
-15 | -0.434 | 0.25691 | -0.043 | -1.688
-14.5 | -0.411 | 0.25742 | -0.044 | -1.596
-14 | -0.388 | 0.25772 | -0.045 | -1.506
-13.5 | -0.365 | 0.25354 | -0.045 | -1.441
-13 | -0.342 | 0.24951 | -0.046 | -1.372
-12.5 | -0.318 | 0.24986 | -0.041 | -1.273
-12 | -0.295 | 0.246 | -0.041 | -1.198
-11.5 | -0.271 | 0.24279 | -0.041 | -1.117
-11 | -0.248 | 0.23031 | -0.042 | -1.076
-10.5 | -0.224 | 0.22736 | -0.043 | -0.986
-10 | -0.2 | 0.22429 | -0.043 | -0.893
-9.5 | -0.176 | 0.22089 | -0.044 | -0.798
-9 | -0.152 | 0.21836 | -0.044 | -0.697
-8.5 | -0.128 | 0.21588 | -0.045 | -0.593
-8 | -0.104 | 0.22478 | -0.046 | -0.461
-7.5 | -0.079 | 0.2116 | -0.047 | -0.374
-7 | -0.055 | 0.22122 | -0.047 | -0.246
-6.5 | -0.03 | 0.17117 | -0.048 | -0.174
-6 | -0.007 | 0.08917 | -0.049 | -0.083
-5.5 | 0.034 | 0.07314 | -0.05 | 0.466
-5 | 0.081 | 0.0633 | -0.05 | 1.277
-4.5 | 0.13 | 0.05724 | -0.051 | 2.278
-4 | 0.182 | 0.05253 | -0.052 | 3.457
-3.5 | 0.234 | 0.04899 | -0.053 | 4.775
-3 | 0.287 | 0.0463 | -0.053 | 6.198
-2.5 | 0.34 | 0.04423 | -0.054 | 7.696
-2 | 0.394 | 0.04286 | -0.055 | 9.198
-1.5 | 0.448 | 0.04228 | -0.055 | 10.596
-1 | 0.502 | 0.04174 | -0.056 | 12.029
-0.5 | 0.556 | 0.03797 | -0.058 | 14.646
0 | 0.759 | 0.01749 | -0.059 | 43.372
0.5 | 0.806 | 0.01804 | -0.059 | 44.702
1 | 0.867 | 0.01874 | -0.06 | 46.268
1.5 | 0.925 | 0.01958 | -0.061 | 47.242
2 | 0.982 | 0.02065 | -0.067 | 47.553
2.5 | 1.039 | 0.02188 | -0.071 | 47.467
3 | 1.094 | 0.02566 | -0.128 | 42.637
3.5 | 1.185 | 0.02686 | -0.132 | 44.129
4 | 1.239 | 0.02858 | -0.132 | 43.348
4.5 | 1.292 | 0.03032 | -0.133 | 42.623
5 | 1.345 | 0.03224 | -0.133 | 41.73
5.5 | 1.408 | 0.03483 | -0.134 | 40.423
6 | 1.456 | 0.03711 | -0.134 | 39.246
6.5 | 1.502 | 0.04015 | -0.134 | 37.409
7 | 1.543 | 0.04359 | -0.134 | 35.404
7.5 | 1.582 | 0.04677 | -0.134 | 33.816
8 | 1.393 | 0.0607 | -0.059 | 22.946
8.5 | 1.386 | 0.06858 | -0.054 | 20.208
9 | 1.315 | 0.08301 | -0.05 | 15.839
9.5 | 0.818 | 0.1681 | -0.043 | 4.863
10 | 0.845 | 0.17443 | -0.044 | 4.846
10.5 | 0.873 | 0.17643 | -0.045 | 4.948
11 | 0.901 | 0.17908 | -0.047 | 5.03
11.5 | 0.929 | 0.1808 | -0.048 | 5.136
12 | 0.957 | 0.1906 | -0.05 | 5.019
12.5 | 0.985 | 0.19876 | -0.054 | 4.954

## 8. Re 50k Mach 0.50 (2)
BIGFOIL.COM POLAR EXPORT
goe359
GOE 359 |  |  |  | Cl Max: | 0.9788 | at alpha= | 8 | deg
XFOIL ncrit=9 |  |  |  | L/D Max: | 16.4737 | at alpha= | 3 | deg
Re: | 50000 |  |  | Cd Min: | 0.2733 | at alpha= | -20 | deg
Mach: | 0.5 |  |  | Cl=0 at alpha= | -1.2322 | deg
|  |  |  | @ Cl=0.1, Cd= | 0.050469
|  |  |  | @ Cl=0.4, Cd= | 0.045649
|  |  |  | @ Cl=0.6, Cd= | 0.04544
alpha (deg) | Cl | Cd | Cm | Cl/Cd
-20 | -0.6741 | 0.2733 | 0.0416 | -2.4665
-19.5 | -0.6522 | 0.26835 | 0.0362 | -2.4304
-19 | -0.6329 | 0.26685 | 0.0302 | -2.3717
-18.5 | -0.6085 | 0.25509 | 0.0264 | -2.3854
-18 | -0.5838 | 0.2434 | 0.0234 | -2.3985
-17.5 | -0.561 | 0.23574 | 0.0194 | -2.3797
-17 | -0.5389 | 0.22888 | 0.0151 | -2.3545
-16.5 | -0.518 | 0.22353 | 0.0105 | -2.3174
-16 | -0.502 | 0.22202 | 0.0051 | -2.2611
-15.5 | -0.4758 | 0.20945 | 0.0026 | -2.2717
-15 | -0.4524 | 0.20044 | -0.0002 | -2.257
-14.5 | -0.4317 | 0.19365 | -0.0036 | -2.2293
-14 | -0.4147 | 0.18928 | -0.0078 | -2.1909
-13.5 | -0.3977 | 0.18343 | -0.0114 | -2.1681
-13 | -0.3728 | 0.17334 | -0.013 | -2.1507
-12.5 | -0.359 | 0.16933 | -0.0167 | -2.1201
-12 | -0.343 | 0.16297 | -0.0195 | -2.1047
-11.5 | -0.3199 | 0.15387 | -0.0209 | -2.079
-11 | -0.3092 | 0.14999 | -0.024 | -2.0615
-10.5 | -0.2937 | 0.14312 | -0.0261 | -2.0521
-10 | -0.2741 | 0.13543 | -0.0271 | -2.0239
-9.5 | -0.2767 | 0.13479 | -0.0305 | -2.0528
-9 | -0.2491 | 0.12391 | -0.0299 | -2.0103
-8.5 | -0.2482 | 0.12069 | -0.0317 | -2.0565
-8 | -0.2345 | 0.11407 | -0.0311 | -2.0558
-7.5 | -0.23 | 0.10879 | -0.0303 | -2.1142
-7 | -0.2433 | 0.10687 | -0.0279 | -2.2766
-6.5 | -0.2496 | 0.10206 | -0.0231 | -2.4456
-6 | -0.2878 | 0.10231 | -0.0164 | -2.813
-5.5 | -0.3077 | 0.09928 | -0.0114 | -3.0993
-5 | -0.3339 | 0.09891 | -0.0104 | -3.3758
-4.5 | -0.3419 | 0.09458 | -0.0074 | -3.6149
-4 | -0.3147 | 0.08795 | -0.012 | -3.5782
-3.5 | -0.2499 | 0.08004 | -0.0261 | -3.1222
-3 | -0.19 | 0.07279 | -0.0364 | -2.6102
-2 | -0.1442 | 0.05957 | -0.0207 | -2.4207
-1.5 | -0.1217 | 0.05381 | -0.0126 | -2.2617
-0.5 | 0.3328 | 0.04696 | -0.118 | 7.0869
0 | 0.4174 | 0.04531 | -0.1234 | 9.2121
0.5 | 0.5068 | 0.04439 | -0.128 | 11.417
1 | 0.5559 | 0.04544 | -0.1272 | 12.2337
1.5 | 0.6382 | 0.04544 | -0.1289 | 14.0449
2 | 0.6984 | 0.04607 | -0.1276 | 15.1595
2.5 | 0.75 | 0.04585 | -0.1249 | 16.3577
3 | 0.797 | 0.04838 | -0.1223 | 16.4737
3.5 | 0.8389 | 0.0513 | -0.1196 | 16.3528
4 | 0.8765 | 0.05462 | -0.1168 | 16.0472
4.5 | 0.905 | 0.0587 | -0.114 | 15.4174
5 | 0.9158 | 0.0643 | -0.1114 | 14.2426
5.5 | 0.9241 | 0.07049 | -0.1096 | 13.1097
6 | 0.9399 | 0.07642 | -0.1081 | 12.2991
6.5 | 0.9659 | 0.08203 | -0.1068 | 11.775
7 | 0.9602 | 0.08981 | -0.1063 | 10.6915
7.5 | 0.9659 | 0.09705 | -0.1059 | 9.9526
8 | 0.9788 | 0.10411 | -0.1057 | 9.4016
8.5 | 0.9669 | 0.11274 | -0.1068 | 8.5764
9 | 0.9785 | 0.12076 | -0.1077 | 8.1028
9.5 | 0.9724 | 0.12942 | -0.1096 | 7.5135

## 9. Re 100k Mach 0.00 (1)
BIGFOIL.COM POLAR EXPORT
goe359
GOE 359 |  |  |  | Cl Max: | 1.551 | at alpha= | 8.5 | deg
JavaFoil+Calcfoil stall+Eppler ext transition |  |  |  | L/D Max: | 71 | at alpha= | 6 | deg
Re: | 100000 |  |  | Cd Min: | 0.01207 | at alpha= | 0 | deg
Mach: | 0 |  |  | Cl=0 at alpha= | -5.9048 | deg
|  |  |  | @ Cl=0.1, Cd= | 0.04506
|  |  |  | @ Cl=0.4, Cd= | 0.036448
|  |  |  | @ Cl=0.6, Cd= | 0.019975
alpha (deg) | Cl | Cd | Cm | Cl/Cd
-18.5 | -0.261 | 0.34663 | -0.024 | -0.753
-18 | -0.271 | 0.33023 | -0.024 | -0.82
-17.5 | -0.28 | 0.30373 | -0.025 | -0.922
-17 | -0.289 | 0.28468 | -0.025 | -1.017
-16.5 | -0.298 | 0.26116 | -0.026 | -1.142
-16 | -0.307 | 0.24214 | -0.026 | -1.266
-15.5 | -0.314 | 0.22609 | -0.027 | -1.39
-15 | -0.321 | 0.20519 | -0.028 | -1.564
-14.5 | -0.326 | 0.19104 | -0.029 | -1.707
-14 | -0.33 | 0.17664 | -0.03 | -1.868
-13.5 | -0.332 | 0.16341 | -0.031 | -2.031
-13 | -0.332 | 0.15075 | -0.032 | -2.201
-12.5 | -0.329 | 0.13882 | -0.033 | -2.371
-12 | -0.324 | 0.12803 | -0.034 | -2.529
-11.5 | -0.315 | 0.11814 | -0.036 | -2.669
-11 | -0.304 | 0.10674 | -0.037 | -2.844
-10.5 | -0.288 | 0.09765 | -0.037 | -2.953
-10 | -0.27 | 0.09203 | -0.038 | -2.93
-9.5 | -0.247 | 0.08408 | -0.038 | -2.942
-9 | -0.222 | 0.0794 | -0.039 | -2.792
-8.5 | -0.193 | 0.07414 | -0.04 | -2.599
-8 | -0.161 | 0.06818 | -0.04 | -2.356
-7.5 | -0.126 | 0.06467 | -0.041 | -1.945
-7 | -0.088 | 0.06013 | -0.041 | -1.469
-6.5 | -0.049 | 0.05621 | -0.042 | -0.867
-6 | -0.008 | 0.05067 | -0.043 | -0.158
-5.5 | 0.034 | 0.04892 | -0.044 | 0.689
-5 | 0.076 | 0.04626 | -0.044 | 1.649
-4.5 | 0.12 | 0.04406 | -0.045 | 2.714
-4 | 0.164 | 0.04213 | -0.046 | 3.882
-3.5 | 0.208 | 0.04046 | -0.046 | 5.143
-3 | 0.253 | 0.039 | -0.047 | 6.49
-2.5 | 0.299 | 0.03789 | -0.048 | 7.879
-2 | 0.344 | 0.037 | -0.048 | 9.304
-1.5 | 0.39 | 0.03652 | -0.049 | 10.684
-1 | 0.436 | 0.03619 | -0.049 | 12.056
-0.5 | 0.483 | 0.03592 | -0.051 | 13.44
0 | 0.658 | 0.01207 | -0.052 | 54.489
0.5 | 0.715 | 0.0124 | -0.053 | 57.642
1 | 0.772 | 0.01274 | -0.054 | 60.566
1.5 | 0.829 | 0.01317 | -0.062 | 62.907
2 | 0.886 | 0.01619 | -0.115 | 54.731
2.5 | 0.943 | 0.0166 | -0.116 | 56.811
3 | 1 | 0.01714 | -0.117 | 58.365
3.5 | 1.058 | 0.01704 | -0.118 | 62.063
4 | 1.115 | 0.01942 | -0.119 | 57.407
4.5 | 1.172 | 0.02007 | -0.12 | 58.393
5 | 1.229 | 0.02093 | -0.121 | 58.712
5.5 | 1.285 | 0.02172 | -0.122 | 59.167
6 | 1.341 | 0.01888 | -0.123 | 71
6.5 | 1.395 | 0.02533 | -0.124 | 55.092
7 | 1.45 | 0.0266 | -0.125 | 54.51
7.5 | 1.503 | 0.02799 | -0.126 | 53.715
8 | 1.52 | 0.02936 | -0.123 | 51.793
8.5 | 1.551 | 0.0313 | -0.123 | 49.537
9 | 1.312 | 0.05922 | -0.053 | 22.148
9.5 | 1.335 | 0.06371 | -0.051 | 20.956
10 | 1.353 | 0.06862 | -0.05 | 19.72
10.5 | 1.365 | 0.0738 | -0.049 | 18.502
11 | 1.371 | 0.08001 | -0.048 | 17.138
11.5 | 1.37 | 0.08644 | -0.048 | 15.855
12 | 1.363 | 0.09373 | -0.047 | 14.543
12.5 | 1.349 | 0.10115 | -0.047 | 13.338
13 | 1.329 | 0.10968 | -0.046 | 12.116
13.5 | 1.303 | 0.11783 | -0.046 | 11.058

## 10. Re 100k Mach 0.00 (2)
BIGFOIL.COM POLAR EXPORT
goe359
GOE 359 |  |  |  | Cl Max: | 1.4395 | at alpha= | 10 | deg
XFOIL ncrit=9 |  |  |  | L/D Max: | 61.4473 | at alpha= | 7.5 | deg
Re: | 100000 |  |  | Cd Min: | 0.25539 | at alpha= | -20 | deg
Mach: | 0 |  |  | Cl=0 at alpha= | -3.8786 | deg
|  |  |  | @ Cl=0.1, Cd= | 0.04515
|  |  |  | @ Cl=0.4, Cd= | 0.025885
|  |  |  | @ Cl=0.6, Cd= | 0.019197
alpha (deg) | Cl | Cd | Cm | Cl/Cd
-20 | -0.6142 | 0.25539 | 0.0318 | -2.4049
-19.5 | -0.5926 | 0.24062 | 0.0309 | -2.4628
-19 | -0.5752 | 0.23425 | 0.0276 | -2.4555
-18.5 | -0.5576 | 0.22824 | 0.0242 | -2.443
-18 | -0.5401 | 0.22227 | 0.0207 | -2.4299
-17.5 | -0.5226 | 0.21634 | 0.0173 | -2.4156
-17 | -0.5052 | 0.21087 | 0.0136 | -2.3958
-16.5 | -0.4896 | 0.20731 | 0.0093 | -2.3617
-16 | -0.4786 | 0.20546 | 0.0048 | -2.3294
-15 | -0.4422 | 0.18731 | 0.0005 | -2.3608
-14.5 | -0.425 | 0.17955 | -0.0012 | -2.367
-14 | -0.4094 | 0.17316 | -0.0035 | -2.3643
-13.5 | -0.3944 | 0.16704 | -0.006 | -2.3611
-13 | -0.38 | 0.16111 | -0.0086 | -2.3586
-12.5 | -0.3672 | 0.15625 | -0.0118 | -2.3501
-12 | -0.3607 | 0.15379 | -0.016 | -2.3454
-11.5 | -0.3578 | 0.15142 | -0.0202 | -2.363
-11 | -0.337 | 0.1401 | -0.0207 | -2.4054
-10.5 | -0.3158 | 0.13045 | -0.0202 | -2.4209
-10 | -0.3024 | 0.12424 | -0.0216 | -2.434
-9.5 | -0.2904 | 0.11848 | -0.0233 | -2.451
-9 | -0.2808 | 0.1136 | -0.0257 | -2.4718
-8.5 | -0.2842 | 0.11219 | -0.0297 | -2.5332
-8 | -0.2934 | 0.11055 | -0.0324 | -2.654
-7.5 | -0.2681 | 0.09819 | -0.0275 | -2.7304
-7 | -0.2707 | 0.09385 | -0.025 | -2.8844
-6.5 | -0.2846 | 0.0909 | -0.0218 | -3.1309
-6 | -0.3093 | 0.08917 | -0.0174 | -3.4687
-5.5 | -0.2461 | 0.08422 | -0.0437 | -2.9221
-4.5 | -0.1147 | 0.06425 | -0.0636 | -1.7852
-4 | -0.0213 | 0.05552 | -0.0818 | -0.38365
-3.5 | 0.0664 | 0.04796 | -0.0942 | 1.3845
-3 | 0.1471 | 0.04121 | -0.1027 | 3.5695
-2.5 | 0.2305 | 0.03627 | -0.1111 | 6.3551
-1.5 | 0.3988 | 0.02595 | -0.1211 | 15.368
-1 | 0.4627 | 0.02246 | -0.1208 | 20.6011
-0.5 | 0.521 | 0.02074 | -0.1198 | 25.1205
0 | 0.576 | 0.01952 | -0.1184 | 29.5082
0.5 | 0.6287 | 0.01881 | -0.1168 | 33.4237
1 | 0.6823 | 0.01821 | -0.1154 | 37.4684
1.5 | 0.7353 | 0.01631 | -0.114 | 45.0828
2 | 0.7873 | 0.01662 | -0.1123 | 47.3706
2.5 | 0.8396 | 0.01701 | -0.111 | 49.3592
3 | 0.8912 | 0.01759 | -0.1099 | 50.6652
3.5 | 0.9423 | 0.01819 | -0.1089 | 51.8032
4 | 0.9946 | 0.01876 | -0.1079 | 53.0171
4.5 | 1.0442 | 0.01943 | -0.1066 | 53.7416
5 | 1.0953 | 0.01995 | -0.1054 | 54.9023
5.5 | 1.1438 | 0.02048 | -0.1037 | 55.8496
6 | 1.192 | 0.02066 | -0.1016 | 57.696
6.5 | 1.2345 | 0.02049 | -0.0985 | 60.2489
7 | 1.2736 | 0.02073 | -0.0953 | 61.4375
7.5 | 1.3119 | 0.02135 | -0.0923 | 61.4473
8 | 1.35 | 0.02227 | -0.0896 | 60.6197
8.5 | 1.383 | 0.02359 | -0.0863 | 58.6265
9 | 1.4114 | 0.02538 | -0.0826 | 55.6107
9.5 | 1.4381 | 0.02731 | -0.0787 | 52.6584
10 | 1.4395 | 0.03072 | -0.0722 | 46.8587
10.5 | 1.416 | 0.03655 | -0.0648 | 38.7415
11 | 1.4036 | 0.04237 | -0.0607 | 33.1272
11.5 | 1.398 | 0.04823 | -0.0586 | 28.9861
12 | 1.3842 | 0.05562 | -0.0578 | 24.8867
12.5 | 1.3659 | 0.06411 | -0.058 | 21.3056
13 | 1.3468 | 0.07291 | -0.0585 | 18.4721
13.5 | 1.3406 | 0.07957 | -0.0574 | 16.8481
14 | 1.3611 | 0.08218 | -0.0528 | 16.5624
14.5 | 1.3932 | 0.08474 | -0.0473 | 16.4409
15 | 1.396 | 0.09182 | -0.0465 | 15.2037

## 11. Re 100k Mach 0.10 (1)
BIGFOIL.COM POLAR EXPORT
goe359
GOE 359 |  |  |  | Cl Max: | 1.554 | at alpha= | 8.5 | deg
JavaFoil+Calcfoil stall+Eppler ext transition |  |  |  | L/D Max: | 70.989 | at alpha= | 6 | deg
Re: | 100000 |  |  | Cd Min: | 0.01212 | at alpha= | 0 | deg
Mach: | 0.1 |  |  | Cl=0 at alpha= | -5.9048 | deg
|  |  |  | @ Cl=0.1, Cd= | 0.045273
|  |  |  | @ Cl=0.4, Cd= | 0.036517
|  |  |  | @ Cl=0.6, Cd= | 0.020379
alpha (deg) | Cl | Cd | Cm | Cl/Cd
-18 | -0.237 | 0.36196 | -0.024 | -0.654
-17.5 | -0.248 | 0.33356 | -0.025 | -0.742
-17 | -0.259 | 0.30687 | -0.025 | -0.842
-16.5 | -0.269 | 0.28735 | -0.026 | -0.937
-16 | -0.28 | 0.26557 | -0.026 | -1.053
-15.5 | -0.289 | 0.24096 | -0.027 | -1.2
-15 | -0.298 | 0.21851 | -0.028 | -1.364
-14.5 | -0.306 | 0.20262 | -0.029 | -1.508
-14 | -0.312 | 0.18543 | -0.03 | -1.681
-13.5 | -0.316 | 0.17049 | -0.03 | -1.853
-13 | -0.318 | 0.15729 | -0.031 | -2.022
-12.5 | -0.318 | 0.14479 | -0.033 | -2.194
-12 | -0.314 | 0.1335 | -0.034 | -2.355
-11.5 | -0.308 | 0.12107 | -0.036 | -2.543
-11 | -0.298 | 0.1113 | -0.037 | -2.677
-10.5 | -0.284 | 0.10051 | -0.037 | -2.828
-10 | -0.267 | 0.09402 | -0.038 | -2.838
-9.5 | -0.246 | 0.08529 | -0.039 | -2.88
-9 | -0.221 | 0.08148 | -0.039 | -2.709
-8.5 | -0.192 | 0.07367 | -0.04 | -2.61
-8 | -0.161 | 0.06784 | -0.041 | -2.367
-7.5 | -0.126 | 0.06455 | -0.041 | -1.951
-7 | -0.089 | 0.06004 | -0.042 | -1.474
-6.5 | -0.049 | 0.05608 | -0.042 | -0.871
-6 | -0.008 | 0.05099 | -0.043 | -0.158
-5.5 | 0.034 | 0.04913 | -0.044 | 0.688
-5 | 0.077 | 0.04646 | -0.045 | 1.648
-4.5 | 0.12 | 0.04424 | -0.045 | 2.714
-4 | 0.164 | 0.04227 | -0.046 | 3.886
-3.5 | 0.209 | 0.04054 | -0.046 | 5.157
-3 | 0.254 | 0.03907 | -0.047 | 6.509
-2.5 | 0.3 | 0.03791 | -0.048 | 7.912
-2 | 0.346 | 0.03705 | -0.048 | 9.335
-1.5 | 0.392 | 0.03658 | -0.049 | 10.718
-1 | 0.438 | 0.03622 | -0.05 | 12.105
-0.5 | 0.485 | 0.03595 | -0.051 | 13.496
0 | 0.661 | 0.01212 | -0.052 | 54.566
0.5 | 0.718 | 0.01245 | -0.053 | 57.716
1 | 0.776 | 0.01279 | -0.054 | 60.637
1.5 | 0.833 | 0.01322 | -0.062 | 62.996
2 | 0.89 | 0.01627 | -0.116 | 54.705
2.5 | 0.948 | 0.01674 | -0.117 | 56.625
3 | 1.005 | 0.01718 | -0.118 | 58.536
3.5 | 1.063 | 0.01713 | -0.119 | 62.037
4 | 1.12 | 0.01945 | -0.12 | 57.58
4.5 | 1.177 | 0.02022 | -0.121 | 58.226
5 | 1.235 | 0.02094 | -0.122 | 58.961
5.5 | 1.291 | 0.02175 | -0.122 | 59.373
6 | 1.347 | 0.01897 | -0.123 | 70.989
6.5 | 1.402 | 0.02564 | -0.124 | 54.679
7 | 1.456 | 0.02698 | -0.125 | 53.986
7.5 | 1.51 | 0.02806 | -0.126 | 53.811
8 | 1.524 | 0.0297 | -0.124 | 51.333
8.5 | 1.554 | 0.03172 | -0.124 | 48.999
9 | 1.316 | 0.05938 | -0.053 | 22.166
9.5 | 1.339 | 0.06389 | -0.051 | 20.953
10 | 1.356 | 0.06886 | -0.05 | 19.685
10.5 | 1.366 | 0.07413 | -0.049 | 18.428
11 | 1.37 | 0.08085 | -0.048 | 16.942
11.5 | 1.366 | 0.08746 | -0.048 | 15.621
12 | 1.355 | 0.09448 | -0.047 | 14.346
12.5 | 1.338 | 0.10281 | -0.047 | 13.01
13 | 1.313 | 0.11083 | -0.046 | 11.846
13.5 | 1.282 | 0.12099 | -0.046 | 10.596

## 12. Re 100k Mach 0.10 (2)
BIGFOIL.COM POLAR EXPORT
goe359
GOE 359 |  |  |  | Cl Max: | 1.4414 | at alpha= | 9.5 | deg
XFOIL ncrit=9 |  |  |  | L/D Max: | 61.1132 | at alpha= | 7 | deg
Re: | 100000 |  |  | Cd Min: | 0.25271 | at alpha= | -20 | deg
Mach: | 0.1 |  |  | Cl=0 at alpha= | -3.8848 | deg
|  |  |  | @ Cl=0.1, Cd= | 0.045456
|  |  |  | @ Cl=0.4, Cd= | 0.026338
|  |  |  | @ Cl=0.6, Cd= | 0.019326
alpha (deg) | Cl | Cd | Cm | Cl/Cd
-20 | -0.6136 | 0.25271 | 0.0327 | -2.4281
-19.5 | -0.594 | 0.2411 | 0.0311 | -2.4637
-19 | -0.5764 | 0.23478 | 0.0278 | -2.4551
-18.5 | -0.5587 | 0.22874 | 0.0243 | -2.4425
-18 | -0.541 | 0.22274 | 0.0208 | -2.4288
-17.5 | -0.5233 | 0.21681 | 0.0173 | -2.4136
-17 | -0.5057 | 0.21144 | 0.0135 | -2.3917
-16.5 | -0.4904 | 0.20815 | 0.0091 | -2.356
-16 | -0.4796 | 0.20638 | 0.0046 | -2.3239
-15 | -0.4416 | 0.1872 | 0.0006 | -2.359
-14.5 | -0.4246 | 0.17977 | -0.0013 | -2.3619
-14 | -0.4089 | 0.17342 | -0.0036 | -2.3579
-13.5 | -0.3938 | 0.1673 | -0.0061 | -2.3539
-13 | -0.3793 | 0.1614 | -0.0088 | -2.3501
-12.5 | -0.3667 | 0.15683 | -0.0122 | -2.3382
-12 | -0.3608 | 0.15452 | -0.0164 | -2.335
-11.5 | -0.3579 | 0.15209 | -0.0205 | -2.3532
-11 | -0.3321 | 0.1388 | -0.02 | -2.3927
-10.5 | -0.3141 | 0.13057 | -0.0202 | -2.4056
-10 | -0.3008 | 0.12442 | -0.0217 | -2.4176
-9.5 | -0.2888 | 0.11868 | -0.0235 | -2.4334
-9 | -0.2796 | 0.11404 | -0.0261 | -2.4518
-8.5 | -0.2842 | 0.11288 | -0.0302 | -2.5177
-8 | -0.2928 | 0.11111 | -0.0328 | -2.6352
-7.5 | -0.2641 | 0.09809 | -0.0276 | -2.6924
-7 | -0.2682 | 0.09399 | -0.0251 | -2.8535
-6.5 | -0.2835 | 0.0912 | -0.0216 | -3.1086
-6 | -0.3092 | 0.08959 | -0.0171 | -3.4513
-5.5 | -0.2486 | 0.08402 | -0.0423 | -2.9588
-5 | -0.202 | 0.07379 | -0.0446 | -2.7375
-4.5 | -0.0882 | 0.06493 | -0.0733 | -1.3584
-4 | -0.0205 | 0.05571 | -0.0819 | -0.36798
-3.5 | 0.0685 | 0.04804 | -0.0947 | 1.4259
-3 | 0.1503 | 0.04133 | -0.1035 | 3.6366
-2.5 | 0.2298 | 0.03579 | -0.1107 | 6.4208
-1.5 | 0.4023 | 0.02621 | -0.1217 | 15.3491
-1 | 0.4648 | 0.02259 | -0.1212 | 20.5755
-0.5 | 0.5222 | 0.02091 | -0.1202 | 24.9737
0 | 0.5792 | 0.0196 | -0.1189 | 29.551
0.5 | 0.6316 | 0.01891 | -0.1173 | 33.4003
1 | 0.6849 | 0.01835 | -0.1158 | 37.3243
1.5 | 0.7391 | 0.01637 | -0.1144 | 45.1497
2 | 0.7908 | 0.01673 | -0.1127 | 47.2684
2.5 | 0.8443 | 0.0171 | -0.1114 | 49.3743
3 | 0.8951 | 0.01774 | -0.1103 | 50.4566
3.5 | 0.9473 | 0.0183 | -0.1092 | 51.765
4 | 0.9997 | 0.01891 | -0.1082 | 52.8662
4.5 | 1.0493 | 0.01957 | -0.1068 | 53.6178
5 | 1.1013 | 0.02009 | -0.1056 | 54.8183
5.5 | 1.1503 | 0.02059 | -0.1039 | 55.8669
6 | 1.1983 | 0.0208 | -0.1017 | 57.6106
6.5 | 1.2401 | 0.02067 | -0.0984 | 59.9952
7 | 1.2791 | 0.02093 | -0.0951 | 61.1132
7.5 | 1.3177 | 0.02157 | -0.0921 | 61.0895
8 | 1.356 | 0.02253 | -0.0893 | 60.1864
8.5 | 1.3882 | 0.0239 | -0.0858 | 58.0837
9 | 1.4164 | 0.02572 | -0.0819 | 55.07
9.5 | 1.4414 | 0.02774 | -0.0777 | 51.9611
10 | 1.4405 | 0.03126 | -0.071 | 46.0813
10.5 | 1.4152 | 0.03737 | -0.064 | 37.8699
11 | 1.4027 | 0.0434 | -0.0603 | 32.3203
11.5 | 1.3937 | 0.04981 | -0.0585 | 27.9803
12 | 1.3788 | 0.05754 | -0.058 | 23.9625
12.5 | 1.3599 | 0.06628 | -0.0585 | 20.5175
13 | 1.3408 | 0.07527 | -0.0593 | 17.8132
13.5 | 1.3324 | 0.08235 | -0.0585 | 16.1797
14 | 1.3522 | 0.085 | -0.0539 | 15.9082
14.5 | 1.383 | 0.08751 | -0.0483 | 15.8039

## 13. Re 100k Mach 0.25 (1)
BIGFOIL.COM POLAR EXPORT
goe359
GOE 359 |  |  |  | Cl Max: | 1.572 | at alpha= | 8.5 | deg
JavaFoil+Calcfoil stall+Eppler ext transition |  |  |  | L/D Max: | 63.122 | at alpha= | 1.5 | deg
Re: | 100000 |  |  | Cd Min: | 0.01241 | at alpha= | 0 | deg
Mach: | 0.25 |  |  | Cl=0 at alpha= | -5.9048 | deg
|  |  |  | @ Cl=0.1, Cd= | 0.04619
|  |  |  | @ Cl=0.4, Cd= | 0.036887
|  |  |  | @ Cl=0.6, Cd= | 0.022807
alpha (deg) | Cl | Cd | Cm | Cl/Cd
-16 | -0.051 | 1.3723 | -0.031 | -0.037
-15.5 | -0.048 | 1.3578 | -0.031 | -0.036
-15 | -0.046 | 1.2978 | -0.032 | -0.035
-14.5 | -0.09 | 0.66095 | -0.03 | -0.136
-14 | -0.135 | 0.40823 | -0.029 | -0.33
-13.5 | -0.167 | 0.3063 | -0.029 | -0.544
-13 | -0.193 | 0.24894 | -0.028 | -0.775
-12.5 | -0.214 | 0.21046 | -0.03 | -1.019
-12 | -0.231 | 0.18078 | -0.032 | -1.278
-11.5 | -0.243 | 0.1549 | -0.033 | -1.566
-11 | -0.248 | 0.13724 | -0.035 | -1.809
-10.5 | -0.248 | 0.12081 | -0.037 | -2.054
-10 | -0.242 | 0.10963 | -0.039 | -2.206
-9.5 | -0.229 | 0.09845 | -0.04 | -2.331
-9 | -0.211 | 0.08972 | -0.04 | -2.355
-8.5 | -0.188 | 0.07962 | -0.041 | -2.355
-8 | -0.159 | 0.07192 | -0.042 | -2.21
-7.5 | -0.126 | 0.06836 | -0.042 | -1.844
-7 | -0.089 | 0.06273 | -0.043 | -1.423
-6.5 | -0.049 | 0.0589 | -0.043 | -0.839
-6 | -0.008 | 0.0538 | -0.044 | -0.152
-5.5 | 0.034 | 0.05027 | -0.045 | 0.685
-5 | 0.078 | 0.04753 | -0.046 | 1.643
-4.5 | 0.123 | 0.04479 | -0.046 | 2.739
-4 | 0.168 | 0.04265 | -0.047 | 3.941
-3.5 | 0.214 | 0.04091 | -0.048 | 5.235
-3 | 0.261 | 0.0394 | -0.048 | 6.616
-2.5 | 0.308 | 0.03823 | -0.049 | 8.048
-2 | 0.355 | 0.0373 | -0.05 | 9.518
-1.5 | 0.403 | 0.03686 | -0.05 | 10.92
-1 | 0.45 | 0.0365 | -0.051 | 12.337
-0.5 | 0.498 | 0.03623 | -0.052 | 13.753
0 | 0.679 | 0.01241 | -0.053 | 54.746
0.5 | 0.738 | 0.01273 | -0.054 | 57.971
1 | 0.797 | 0.0131 | -0.056 | 60.838
1.5 | 0.856 | 0.01355 | -0.062 | 63.122
2 | 0.915 | 0.01654 | -0.119 | 55.279
2.5 | 0.974 | 0.01702 | -0.12 | 57.197
3 | 1.033 | 0.01759 | -0.121 | 58.724
3.5 | 1.092 | 0.01757 | -0.122 | 62.146
4 | 1.15 | 0.02004 | -0.123 | 57.391
4.5 | 1.209 | 0.02083 | -0.124 | 58.039
5 | 1.268 | 0.02165 | -0.125 | 58.546
5.5 | 1.325 | 0.02256 | -0.126 | 58.761
6 | 1.382 | 0.02355 | -0.127 | 58.682
6.5 | 1.438 | 0.02665 | -0.128 | 53.957
7 | 1.463 | 0.02801 | -0.126 | 52.231
7.5 | 1.506 | 0.0296 | -0.126 | 50.885
8 | 1.546 | 0.03175 | -0.126 | 48.682
8.5 | 1.572 | 0.03406 | -0.126 | 46.162
9 | 1.339 | 0.06035 | -0.053 | 22.196
9.5 | 1.356 | 0.06535 | -0.052 | 20.745
10 | 1.363 | 0.07093 | -0.05 | 19.22
10.5 | 1.361 | 0.07795 | -0.049 | 17.458
11 | 1.347 | 0.08501 | -0.048 | 15.848
11.5 | 1.322 | 0.09249 | -0.048 | 14.292
12 | 1.284 | 0.10269 | -0.047 | 12.502
12.5 | 1.233 | 0.11342 | -0.046 | 10.874
13 | 1.17 | 0.12698 | -0.045 | 9.218
13.5 | 1.096 | 0.14132 | -0.044 | 7.757

## 14. Re 100k Mach 0.25 (2)
BIGFOIL.COM POLAR EXPORT
goe359
GOE 359 |  |  |  | Cl Max: | 1.454 | at alpha= | 9.5 | deg
XFOIL ncrit=9 |  |  |  | L/D Max: | 59.4512 | at alpha= | 7 | deg
Re: | 100000 |  |  | Cd Min: | 0.10459 | at alpha= | 14.5 | deg
Mach: | 0.25 |  |  | Cl=0 at alpha= | -99 | deg
|  |  |  | @ Cl=0.1, Cd= | 0.02343
|  |  |  | @ Cl=0.4, Cd= | 0.02343
|  |  |  | @ Cl=0.6, Cd= | 0.020154
alpha (deg) | Cl | Cd | Cm | Cl/Cd
-1 | 0.4744 | 0.02343 | -0.1234 | 20.2475
-0.5 | 0.5332 | 0.02168 | -0.1224 | 24.5941
0 | 0.5926 | 0.02025 | -0.1212 | 29.2642
0.5 | 0.6468 | 0.01955 | -0.1196 | 33.0844
1 | 0.7017 | 0.01896 | -0.118 | 37.0095
1.5 | 0.7574 | 0.0169 | -0.1165 | 44.8166
2 | 0.8109 | 0.01728 | -0.1147 | 46.9271
2.5 | 0.866 | 0.01777 | -0.1134 | 48.7338
3 | 0.9187 | 0.01845 | -0.1122 | 49.794
3.5 | 0.9721 | 0.01908 | -0.1109 | 50.9486
4 | 1.0262 | 0.0197 | -0.1097 | 52.0914
4.5 | 1.0772 | 0.02038 | -0.108 | 52.8557
5 | 1.129 | 0.02103 | -0.1064 | 53.6852
5.5 | 1.1801 | 0.02152 | -0.1043 | 54.8374
6 | 1.2288 | 0.02175 | -0.1017 | 56.4966
6.5 | 1.272 | 0.02165 | -0.098 | 58.7529
7 | 1.3109 | 0.02205 | -0.0941 | 59.4512
7.5 | 1.3484 | 0.02287 | -0.0905 | 58.9593
8 | 1.3858 | 0.02406 | -0.087 | 57.5977
8.5 | 1.4144 | 0.02572 | -0.0826 | 54.9922
9 | 1.4379 | 0.02781 | -0.0778 | 51.7044
9.5 | 1.454 | 0.03017 | -0.0721 | 48.1936
10 | 1.4469 | 0.03442 | -0.066 | 42.0366
10.5 | 1.416 | 0.04194 | -0.0614 | 33.7625
11 | 1.3948 | 0.04984 | -0.0595 | 27.9856
11.5 | 1.3706 | 0.05898 | -0.0595 | 23.2384
12 | 1.3453 | 0.06895 | -0.0607 | 19.5112
12.5 | 1.3241 | 0.07883 | -0.0623 | 16.7969
13 | 1.3055 | 0.08867 | -0.0641 | 14.7231
13.5 | 1.2959 | 0.09699 | -0.0649 | 13.3612
14 | 1.3024 | 0.10207 | -0.063 | 12.7599
14.5 | 1.3245 | 0.10459 | -0.0577 | 12.6637

## 15. Re 100k Mach 0.50 (1)
BIGFOIL.COM POLAR EXPORT
goe359
GOE 359 |  |  |  | Cl Max: | 1.625 | at alpha= | 8 | deg
JavaFoil+Calcfoil stall+Eppler ext transition |  |  |  | L/D Max: | 74.228 | at alpha= | 3 | deg
Re: | 100000 |  |  | Cd Min: | 0.01365 | at alpha= | 0 | deg
Mach: | 0.5 |  |  | Cl=0 at alpha= | -5.9146 | deg
|  |  |  | @ Cl=0.1, Cd= | 0.053166
|  |  |  | @ Cl=0.4, Cd= | 0.038694
|  |  |  | @ Cl=0.6, Cd= | 0.030333
alpha (deg) | Cl | Cd | Cm | Cl/Cd
-20 | -0.652 | 0.26847 | -0.037 | -2.429
-19.5 | -0.63 | 0.2836 | -0.037 | -2.223
-19 | -0.609 | 0.27583 | -0.038 | -2.208
-18.5 | -0.588 | 0.26579 | -0.038 | -2.211
-18 | -0.566 | 0.27032 | -0.039 | -2.094
-17.5 | -0.544 | 0.26322 | -0.04 | -2.067
-17 | -0.523 | 0.23249 | -0.041 | -2.248
-16.5 | -0.501 | 0.22526 | -0.042 | -2.222
-16 | -0.478 | 0.24788 | -0.041 | -1.929
-15.5 | -0.456 | 0.24333 | -0.042 | -1.873
-15 | -0.434 | 0.21136 | -0.044 | -2.051
-14.5 | -0.411 | 0.20261 | -0.044 | -2.028
-14 | -0.388 | 0.20147 | -0.045 | -1.927
-13.5 | -0.365 | 0.19743 | -0.046 | -1.85
-13 | -0.342 | 0.19355 | -0.046 | -1.768
-12.5 | -0.318 | 0.1935 | -0.042 | -1.643
-12 | -0.295 | 0.19636 | -0.041 | -1.5
-11.5 | -0.271 | 0.19311 | -0.042 | -1.405
-11 | -0.248 | 0.18314 | -0.043 | -1.353
-10.5 | -0.224 | 0.18019 | -0.043 | -1.244
-10 | -0.2 | 0.17718 | -0.044 | -1.13
-9.5 | -0.176 | 0.17396 | -0.045 | -1.014
-9 | -0.152 | 0.17143 | -0.045 | -0.888
-8.5 | -0.128 | 0.16755 | -0.046 | -0.764
-8 | -0.104 | 0.17474 | -0.047 | -0.593
-7.5 | -0.079 | 0.163 | -0.048 | -0.486
-7 | -0.055 | 0.16928 | -0.048 | -0.322
-6.5 | -0.03 | 0.13513 | -0.049 | -0.22
-6 | -0.007 | 0.07519 | -0.049 | -0.098
-5.5 | 0.034 | 0.06239 | -0.05 | 0.547
-5 | 0.081 | 0.05533 | -0.051 | 1.461
-4.5 | 0.13 | 0.04975 | -0.051 | 2.62
-4 | 0.182 | 0.0465 | -0.052 | 3.906
-3.5 | 0.234 | 0.04364 | -0.053 | 5.36
-3 | 0.287 | 0.04148 | -0.053 | 6.918
-2.5 | 0.34 | 0.03977 | -0.054 | 8.56
-2 | 0.394 | 0.03876 | -0.055 | 10.172
-1.5 | 0.448 | 0.03817 | -0.055 | 11.737
-1 | 0.502 | 0.03778 | -0.056 | 13.289
-0.5 | 0.556 | 0.03495 | -0.058 | 15.912
0 | 0.759 | 0.01365 | -0.059 | 55.581
0.5 | 0.824 | 0.01403 | -0.06 | 58.753
1 | 0.89 | 0.01453 | -0.062 | 61.211
1.5 | 0.955 | 0.01504 | -0.063 | 63.492
2 | 1.021 | 0.01571 | -0.073 | 64.962
2.5 | 1.086 | 0.01872 | -0.134 | 58.022
3 | 1.152 | 0.01551 | -0.135 | 74.228
3.5 | 1.217 | 0.01698 | -0.136 | 71.63
4 | 1.281 | 0.02298 | -0.137 | 55.759
4.5 | 1.345 | 0.02415 | -0.138 | 55.71
5 | 1.376 | 0.02529 | -0.136 | 54.408
5.5 | 1.423 | 0.02933 | -0.136 | 48.515
6 | 1.47 | 0.03137 | -0.136 | 46.867
6.5 | 1.517 | 0.03382 | -0.136 | 44.86
7 | 1.56 | 0.03652 | -0.136 | 42.717
7.5 | 1.597 | 0.03998 | -0.136 | 39.929
8 | 1.625 | 0.04447 | -0.135 | 36.541
8.5 | 1.386 | 0.06266 | -0.056 | 22.127
9 | 1.315 | 0.07344 | -0.051 | 17.906
9.5 | 0.818 | 0.13455 | -0.044 | 6.076
10 | 0.845 | 0.13882 | -0.045 | 6.089
10.5 | 0.873 | 0.14339 | -0.046 | 6.089
11 | 0.901 | 0.14647 | -0.048 | 6.151
11.5 | 0.929 | 0.14857 | -0.049 | 6.251
12 | 0.957 | 0.15572 | -0.052 | 6.144
12.5 | 0.985 | 0.16403 | -0.056 | 6.005
13 | 1.022 | 0.22388 | -0.083 | 4.565

## 16. Re 100k Mach 0.50 (2)
BIGFOIL.COM POLAR EXPORT
goe359
GOE 359 |  |  |  | Cl Max: | 1.4466 | at alpha= | 9 | deg
XFOIL ncrit=9 |  |  |  | L/D Max: | 47.2899 | at alpha= | 6.5 | deg
Re: | 100000 |  |  | Cd Min: | 0.2698 | at alpha= | -20 | deg
Mach: | 0.5 |  |  | Cl=0 at alpha= | -4.3785 | deg
|  |  |  | @ Cl=0.1, Cd= | 0.055181
|  |  |  | @ Cl=0.4, Cd= | 0.033642
|  |  |  | @ Cl=0.6, Cd= | 0.024853
alpha (deg) | Cl | Cd | Cm | Cl/Cd
-20 | -0.6695 | 0.2698 | 0.0419 | -2.4815
-19.5 | -0.6466 | 0.26237 | 0.0372 | -2.4645
-19 | -0.6235 | 0.25516 | 0.0324 | -2.4436
-18.5 | -0.6005 | 0.24893 | 0.0273 | -2.4123
-18 | -0.5794 | 0.24518 | 0.0217 | -2.3632
-17 | -0.5371 | 0.23172 | 0.0126 | -2.3179
-16.5 | -0.5117 | 0.21892 | 0.0105 | -2.3374
-16 | -0.4895 | 0.21092 | 0.0071 | -2.3208
-15.5 | -0.4678 | 0.20361 | 0.0035 | -2.2975
-15 | -0.4464 | 0.19652 | 0 | -2.2715
-14.5 | -0.4254 | 0.18975 | -0.0036 | -2.2419
-14 | -0.4061 | 0.18465 | -0.0079 | -2.1993
-13.5 | -0.3932 | 0.18253 | -0.0127 | -2.1542
-12.5 | -0.3499 | 0.16358 | -0.0171 | -2.139
-12 | -0.3299 | 0.15561 | -0.0189 | -2.12
-11.5 | -0.312 | 0.14885 | -0.0211 | -2.0961
-11 | -0.2951 | 0.14246 | -0.0235 | -2.0715
-10.5 | -0.2797 | 0.13666 | -0.026 | -2.0467
-10 | -0.2727 | 0.13431 | -0.0301 | -2.0304
-9.5 | -0.2748 | 0.13353 | -0.0342 | -2.058
-9 | -0.2375 | 0.11812 | -0.0312 | -2.0107
-8.5 | -0.2252 | 0.11241 | -0.0321 | -2.0034
-8 | -0.2179 | 0.10779 | -0.033 | -2.0215
-7.5 | -0.2293 | 0.10706 | -0.0336 | -2.1418
-7 | -0.2678 | 0.10833 | -0.0277 | -2.4721
-6 | -0.2404 | 0.09365 | -0.026 | -2.567
-5.5 | -0.1768 | 0.08499 | -0.0451 | -2.0802
-5 | -0.1003 | 0.07732 | -0.0678 | -1.2972
-4.5 | -0.0154 | 0.06805 | -0.0857 | -0.2263
-4 | 0.048 | 0.0593 | -0.0931 | 0.80944
-3.5 | 0.1384 | 0.05214 | -0.1091 | 2.6544
-3 | 0.2017 | 0.04605 | -0.1146 | 4.38
-2.5 | 0.2635 | 0.04111 | -0.1184 | 6.4096
-1 | 0.5055 | 0.02787 | -0.1319 | 18.1378
-0.5 | 0.577 | 0.02536 | -0.1319 | 22.7524
0 | 0.6428 | 0.02391 | -0.131 | 26.8841
0.5 | 0.71 | 0.0228 | -0.1297 | 31.1404
1 | 0.7691 | 0.02234 | -0.1273 | 34.427
1.5 | 0.8306 | 0.02188 | -0.125 | 37.9616
2 | 0.8923 | 0.02048 | -0.1231 | 43.5693
2.5 | 0.9512 | 0.0214 | -0.121 | 44.4486
3 | 1.0111 | 0.02219 | -0.1188 | 45.5656
3.5 | 1.0663 | 0.02328 | -0.1162 | 45.8033
4 | 1.1236 | 0.02415 | -0.1134 | 46.5259
4.5 | 1.1797 | 0.02514 | -0.1103 | 46.9252
5 | 1.2332 | 0.02638 | -0.107 | 46.7475
5.5 | 1.2842 | 0.02784 | -0.1032 | 46.1279
6 | 1.3304 | 0.02917 | -0.0987 | 45.6085
6.5 | 1.3785 | 0.02915 | -0.0931 | 47.2899
7 | 1.4031 | 0.03042 | -0.0859 | 46.1243
7.5 | 1.4255 | 0.03236 | -0.079 | 44.0513
8 | 1.4407 | 0.03478 | -0.0722 | 41.4232
8.5 | 1.4449 | 0.03895 | -0.067 | 37.0963
9 | 1.4466 | 0.04382 | -0.0631 | 33.0123
9.5 | 1.4438 | 0.0498 | -0.0604 | 28.992
10 | 1.4272 | 0.05789 | -0.0597 | 24.6537
10.5 | 1.3949 | 0.0684 | -0.0614 | 20.3933
11 | 1.3578 | 0.08029 | -0.0645 | 16.9112
11.5 | 1.3215 | 0.09294 | -0.0688 | 14.2189
12 | 1.307 | 0.10283 | -0.0716 | 12.7103
12.5 | 1.2806 | 0.11491 | -0.0761 | 11.1444
13 | 1.2586 | 0.12695 | -0.081 | 9.9141
13.5 | 1.2466 | 0.13785 | -0.0853 | 9.0432
14 | 1.2381 | 0.14915 | -0.0901 | 8.301

## 17. Re 250k Mach 0.00 (1)
BIGFOIL.COM POLAR EXPORT
goe359
GOE 359 |  |  |  | Cl Max: | 1.635 | at alpha= | 9 | deg
JavaFoil+Calcfoil stall+Eppler ext transition |  |  |  | L/D Max: | 90.773 | at alpha= | 6 | deg
Re: | 250000 |  |  | Cd Min: | 0.0092 | at alpha= | 0 | deg
Mach: | 0 |  |  | Cl=0 at alpha= | -5.9048 | deg
|  |  |  | @ Cl=0.1, Cd= | 0.040804
|  |  |  | @ Cl=0.4, Cd= | 0.033386
|  |  |  | @ Cl=0.6, Cd= | 0.017075
alpha (deg) | Cl | Cd | Cm | Cl/Cd
-18.5 | -0.261 | 0.27496 | -0.026 | -0.95
-18 | -0.271 | 0.25899 | -0.026 | -1.046
-17.5 | -0.28 | 0.24168 | -0.027 | -1.16
-17 | -0.29 | 0.22132 | -0.028 | -1.309
-16.5 | -0.299 | 0.20959 | -0.029 | -1.425
-16 | -0.307 | 0.19479 | -0.029 | -1.576
-15.5 | -0.315 | 0.18152 | -0.03 | -1.733
-15 | -0.321 | 0.16959 | -0.031 | -1.894
-14.5 | -0.327 | 0.15872 | -0.032 | -2.057
-14 | -0.33 | 0.14498 | -0.033 | -2.279
-13.5 | -0.332 | 0.13215 | -0.034 | -2.515
-13 | -0.332 | 0.12427 | -0.035 | -2.673
-12.5 | -0.329 | 0.11757 | -0.036 | -2.802
-12 | -0.324 | 0.10528 | -0.036 | -3.077
-11.5 | -0.316 | 0.10018 | -0.037 | -3.149
-11 | -0.304 | 0.09088 | -0.038 | -3.342
-10.5 | -0.288 | 0.08398 | -0.038 | -3.435
-10 | -0.27 | 0.07956 | -0.039 | -3.391
-9.5 | -0.247 | 0.07288 | -0.039 | -3.395
-9 | -0.222 | 0.06901 | -0.039 | -3.213
-8.5 | -0.193 | 0.06414 | -0.04 | -3.004
-8 | -0.161 | 0.06004 | -0.041 | -2.676
-7.5 | -0.126 | 0.05635 | -0.041 | -2.233
-7 | -0.088 | 0.05278 | -0.042 | -1.674
-6.5 | -0.049 | 0.04961 | -0.042 | -0.982
-6 | -0.008 | 0.04567 | -0.043 | -0.175
-5.5 | 0.034 | 0.04399 | -0.044 | 0.766
-5 | 0.076 | 0.04184 | -0.045 | 1.823
-4.5 | 0.12 | 0.03994 | -0.045 | 2.994
-4 | 0.164 | 0.03823 | -0.046 | 4.278
-3.5 | 0.208 | 0.03684 | -0.046 | 5.649
-3 | 0.253 | 0.03562 | -0.047 | 7.107
-2.5 | 0.299 | 0.03462 | -0.048 | 8.623
-2 | 0.344 | 0.03388 | -0.049 | 10.162
-1.5 | 0.39 | 0.03344 | -0.049 | 11.671
-1 | 0.436 | 0.03319 | -0.05 | 13.152
-0.5 | 0.483 | 0.03296 | -0.051 | 14.652
0 | 0.658 | 0.0092 | -0.052 | 71.495
0.5 | 0.715 | 0.0095 | -0.054 | 75.205
1 | 0.772 | 0.01215 | -0.113 | 63.512
1.5 | 0.829 | 0.01252 | -0.114 | 66.208
2 | 0.886 | 0.01278 | -0.115 | 69.3
2.5 | 0.943 | 0.01304 | -0.116 | 72.345
3 | 1 | 0.01344 | -0.117 | 74.425
3.5 | 1.058 | 0.01283 | -0.118 | 82.451
4 | 1.115 | 0.01522 | -0.119 | 73.221
4.5 | 1.172 | 0.01573 | -0.12 | 74.495
5 | 1.229 | 0.01632 | -0.121 | 75.289
5.5 | 1.285 | 0.01697 | -0.122 | 75.745
6 | 1.341 | 0.01477 | -0.123 | 90.773
6.5 | 1.395 | 0.02084 | -0.124 | 66.972
7 | 1.45 | 0.02179 | -0.125 | 66.538
7.5 | 1.503 | 0.02278 | -0.126 | 65.995
8 | 1.556 | 0.02458 | -0.127 | 63.304
8.5 | 1.599 | 0.02582 | -0.127 | 61.923
9 | 1.635 | 0.02249 | -0.128 | 72.688
9.5 | 1.62 | 0.02874 | -0.126 | 56.359
10 | 1.354 | 0.0638 | -0.054 | 21.229
10.5 | 1.367 | 0.0684 | -0.053 | 19.978
11 | 1.372 | 0.07373 | -0.052 | 18.613
11.5 | 1.371 | 0.07904 | -0.052 | 17.352
12 | 1.364 | 0.08512 | -0.051 | 16.026
12.5 | 1.35 | 0.09144 | -0.051 | 14.764
13 | 1.33 | 0.09818 | -0.05 | 13.544
13.5 | 1.304 | 0.10554 | -0.05 | 12.353
14 | 1.273 | 0.11226 | -0.05 | 11.336

## 18. Re 250k Mach 0.00 (2)
BIGFOIL.COM POLAR EXPORT
goe359
GOE 359 |  |  |  | Cl Max: | 1.5011 | at alpha= | 14.5 | deg
XFOIL ncrit=9 |  |  |  | L/D Max: | 90.2524 | at alpha= | 5.5 | deg
Re: | 250000 |  |  | Cd Min: | 0.25285 | at alpha= | 19.5 | deg
Mach: | 0 |  |  | Cl=0 at alpha= | -5 | deg
|  |  |  | @ Cl=0.1, Cd= | 0.041016
|  |  |  | @ Cl=0.4, Cd= | 0.019236
|  |  |  | @ Cl=0.6, Cd= | 0.012476
alpha (deg) | Cl | Cd | Cm | Cl/Cd
-20 | -0.6086 | 0.24509 | 0.0349 | -2.4832
-19.5 | -0.5909 | 0.23905 | 0.0311 | -2.4719
-19 | -0.5727 | 0.23297 | 0.0274 | -2.4583
-18.5 | -0.5545 | 0.22725 | 0.0234 | -2.44
-17.5 | -0.5208 | 0.21511 | 0.0159 | -2.4211
-17 | -0.5043 | 0.20792 | 0.0137 | -2.4255
-16.5 | -0.4877 | 0.20183 | 0.0107 | -2.4164
-16 | -0.4711 | 0.19571 | 0.0077 | -2.4071
-15.5 | -0.4546 | 0.18948 | 0.0047 | -2.3992
-15 | -0.4381 | 0.18363 | 0.0013 | -2.3858
-14.5 | -0.424 | 0.1786 | -0.0025 | -2.374
-13.5 | -0.3955 | 0.16479 | -0.0075 | -2.4
-13 | -0.3803 | 0.15764 | -0.0088 | -2.4125
-12.5 | -0.3661 | 0.15145 | -0.0108 | -2.4173
-12 | -0.3523 | 0.14527 | -0.013 | -2.4251
-11.5 | -0.3387 | 0.13909 | -0.0152 | -2.4351
-11 | -0.3257 | 0.13371 | -0.0185 | -2.4359
-10.5 | -0.321 | 0.13047 | -0.0233 | -2.4603
-9.5 | -0.2918 | 0.11464 | -0.0245 | -2.5454
-9 | -0.2792 | 0.10869 | -0.0253 | -2.5688
-8.5 | -0.2689 | 0.10325 | -0.0263 | -2.6044
-8 | -0.2616 | 0.09816 | -0.0269 | -2.665
-7.5 | -0.2601 | 0.09365 | -0.0264 | -2.7774
-7 | -0.2776 | 0.09112 | -0.0223 | -3.0465
-6.5 | -0.2059 | 0.08276 | -0.049 | -2.4879
-6 | -0.1621 | 0.0717 | -0.0565 | -2.2608
-5.5 | -0.1042 | 0.06367 | -0.0666 | -1.6366
-5 | 0 | 0.05443 | -0.0904 | 0
-4.5 | 0.0605 | 0.04478 | -0.0996 | 1.351
-4 | 0.1198 | 0.03913 | -0.1051 | 3.0616
-3.5 | 0.1831 | 0.03247 | -0.1106 | 5.6391
-3 | 0.241 | 0.02763 | -0.113 | 8.7224
-2.5 | 0.2931 | 0.02453 | -0.1136 | 11.9486
-2 | 0.3467 | 0.02229 | -0.1138 | 15.5541
-1 | 0.4638 | 0.01558 | -0.1128 | 29.7689
-0.5 | 0.5197 | 0.01362 | -0.1115 | 38.1571
0 | 0.5734 | 0.01276 | -0.1105 | 44.9373
0.5 | 0.6268 | 0.01219 | -0.1096 | 51.4192
1 | 0.6802 | 0.01188 | -0.1089 | 57.2559
1.5 | 0.7339 | 0.01183 | -0.1082 | 62.0372
2.5 | 0.8394 | 0.01044 | -0.1069 | 80.4023
3 | 0.8919 | 0.01079 | -0.1061 | 82.6599
3.5 | 0.9439 | 0.01108 | -0.1053 | 85.1895
4 | 0.9959 | 0.01147 | -0.1046 | 86.8265
4.5 | 1.0473 | 0.01182 | -0.1038 | 88.6041
5 | 1.0966 | 0.01221 | -0.1026 | 89.8116
5.5 | 1.1444 | 0.01268 | -0.1012 | 90.2524
6 | 1.1909 | 0.01331 | -0.0998 | 89.4741
6.5 | 1.2295 | 0.0147 | -0.0974 | 83.6395
7 | 1.2696 | 0.01609 | -0.0953 | 78.9062
7.5 | 1.3026 | 0.01812 | -0.0923 | 71.8874
8 | 1.3315 | 0.02041 | -0.0887 | 65.2376
8.5 | 1.3637 | 0.02222 | -0.0854 | 61.3726
9 | 1.3954 | 0.02386 | -0.0819 | 58.4828
9.5 | 1.4171 | 0.02585 | -0.0771 | 54.8201
10 | 1.4302 | 0.02846 | -0.0718 | 50.253
10.5 | 1.4352 | 0.032 | -0.0671 | 44.85
11 | 1.4318 | 0.03692 | -0.0636 | 38.7811
11.5 | 1.4229 | 0.04305 | -0.0614 | 33.0523
12 | 1.4152 | 0.0495 | -0.0598 | 28.5899
12.5 | 1.4128 | 0.05551 | -0.0583 | 25.4513
13 | 1.4155 | 0.06091 | -0.0564 | 23.2392
13.5 | 1.4243 | 0.06563 | -0.0535 | 21.702
14 | 1.4599 | 0.06806 | -0.0469 | 21.4502
14.5 | 1.5011 | 0.0729 | -0.0417 | 20.5912
15 | 1.4575 | 0.08769 | -0.0413 | 16.6211
15.5 | 1.3993 | 0.10233 | -0.0466 | 13.6744
16 | 1.3508 | 0.11759 | -0.0543 | 11.4874
16.5 | 1.3064 | 0.13397 | -0.0652 | 9.7514
17 | 1.2668 | 0.15188 | -0.0779 | 8.3408
17.5 | 1.2308 | 0.1715 | -0.0916 | 7.1767
18 | 1.0184 | 0.14285 | -0.0551 | 7.1292
18.5 | 0.9628 | 0.16007 | -0.0663 | 6.0149
19 | 0.888 | 0.18522 | -0.0798 | 4.7943
19.5 | 1.1695 | 0.25285 | -0.1411 | 4.6253

## 19. Re 250k Mach 0.10 (1)
BIGFOIL.COM POLAR EXPORT
goe359
GOE 359 |  |  |  | Cl Max: | 1.621 | at alpha= | 9.5 | deg
JavaFoil+Calcfoil stall+Eppler ext transition |  |  |  | L/D Max: | 91.007 | at alpha= | 6 | deg
Re: | 250000 |  |  | Cd Min: | 0.00924 | at alpha= | 0 | deg
Mach: | 0.1 |  |  | Cl=0 at alpha= | -5.9048 | deg
|  |  |  | @ Cl=0.1, Cd= | 0.040902
|  |  |  | @ Cl=0.4, Cd= | 0.033447
|  |  |  | @ Cl=0.6, Cd= | 0.017475
alpha (deg) | Cl | Cd | Cm | Cl/Cd
-18 | -0.237 | 0.28647 | -0.027 | -0.826
-17.5 | -0.248 | 0.26042 | -0.027 | -0.951
-17 | -0.259 | 0.2413 | -0.027 | -1.072
-16.5 | -0.269 | 0.22724 | -0.028 | -1.186
-16 | -0.28 | 0.20648 | -0.029 | -1.355
-15.5 | -0.289 | 0.1916 | -0.03 | -1.51
-15 | -0.298 | 0.1765 | -0.031 | -1.69
-14.5 | -0.306 | 0.16422 | -0.032 | -1.863
-14 | -0.312 | 0.15353 | -0.033 | -2.033
-13.5 | -0.316 | 0.14182 | -0.034 | -2.231
-13 | -0.318 | 0.12718 | -0.035 | -2.504
-12.5 | -0.318 | 0.11797 | -0.036 | -2.696
-12 | -0.315 | 0.11019 | -0.036 | -2.856
-11.5 | -0.308 | 0.10293 | -0.037 | -2.994
-11 | -0.298 | 0.09333 | -0.038 | -3.194
-10.5 | -0.284 | 0.08508 | -0.038 | -3.343
-10 | -0.267 | 0.08012 | -0.039 | -3.332
-9.5 | -0.246 | 0.0753 | -0.039 | -3.263
-9 | -0.221 | 0.06951 | -0.039 | -3.175
-8.5 | -0.192 | 0.0635 | -0.04 | -3.028
-8 | -0.161 | 0.05924 | -0.041 | -2.711
-7.5 | -0.126 | 0.05687 | -0.041 | -2.215
-7 | -0.089 | 0.05317 | -0.042 | -1.665
-6.5 | -0.049 | 0.04994 | -0.042 | -0.978
-6 | -0.008 | 0.04588 | -0.043 | -0.175
-5.5 | 0.034 | 0.04414 | -0.044 | 0.766
-5 | 0.077 | 0.04195 | -0.045 | 1.825
-4.5 | 0.12 | 0.03999 | -0.045 | 3.003
-4 | 0.164 | 0.03832 | -0.046 | 4.288
-3.5 | 0.209 | 0.03688 | -0.047 | 5.669
-3 | 0.254 | 0.03565 | -0.047 | 7.134
-2.5 | 0.3 | 0.03468 | -0.048 | 8.65
-2 | 0.346 | 0.03391 | -0.049 | 10.204
-1.5 | 0.392 | 0.0335 | -0.049 | 11.705
-1 | 0.439 | 0.03319 | -0.05 | 13.215
-0.5 | 0.485 | 0.033 | -0.052 | 14.705
0 | 0.661 | 0.00924 | -0.053 | 71.534
0.5 | 0.718 | 0.00955 | -0.054 | 75.244
1 | 0.776 | 0.0099 | -0.064 | 78.312
1.5 | 0.833 | 0.01248 | -0.115 | 66.725
2 | 0.89 | 0.01283 | -0.116 | 69.368
2.5 | 0.948 | 0.01316 | -0.117 | 72.029
3 | 1.005 | 0.01345 | -0.118 | 74.772
3.5 | 1.063 | 0.01287 | -0.119 | 82.614
4 | 1.12 | 0.01527 | -0.12 | 73.357
4.5 | 1.177 | 0.01583 | -0.121 | 74.389
5 | 1.235 | 0.01642 | -0.122 | 75.194
5.5 | 1.291 | 0.01702 | -0.122 | 75.874
6 | 1.347 | 0.0148 | -0.123 | 91.007
6.5 | 1.402 | 0.02107 | -0.124 | 66.546
7 | 1.456 | 0.02207 | -0.125 | 66.007
7.5 | 1.51 | 0.02312 | -0.126 | 65.321
8 | 1.563 | 0.02468 | -0.127 | 63.342
8.5 | 1.605 | 0.02631 | -0.128 | 61.02
9 | 1.607 | 0.02709 | -0.126 | 59.313
9.5 | 1.621 | 0.02923 | -0.126 | 55.457
10 | 1.357 | 0.06405 | -0.054 | 21.185
10.5 | 1.367 | 0.06873 | -0.053 | 19.893
11 | 1.371 | 0.07405 | -0.052 | 18.51
11.5 | 1.367 | 0.07962 | -0.052 | 17.172
12 | 1.356 | 0.08587 | -0.051 | 15.797
12.5 | 1.338 | 0.0924 | -0.051 | 14.486
13 | 1.314 | 0.09935 | -0.05 | 13.224
13.5 | 1.283 | 0.10698 | -0.05 | 11.991
14 | 1.246 | 0.11414 | -0.049 | 10.919
14.5 | 1.205 | 0.12237 | -0.049 | 9.846

## 20. Re 250k Mach 0.10 (2)
BIGFOIL.COM POLAR EXPORT
goe359
GOE 359 |  |  |  | Cl Max: | 1.4533 | at alpha= | 15 | deg
XFOIL ncrit=9 |  |  |  | L/D Max: | 90.094 | at alpha= | 5.5 | deg
Re: | 250000 |  |  | Cd Min: | 0.25934 | at alpha= | 20 | deg
Mach: | 0.1 |  |  | Cl=0 at alpha= | -5.0091 | deg
|  |  |  | @ Cl=0.1, Cd= | 0.041361
|  |  |  | @ Cl=0.4, Cd= | 0.019336
|  |  |  | @ Cl=0.6, Cd= | 0.012572
alpha (deg) | Cl | Cd | Cm | Cl/Cd
-20 | -0.6101 | 0.24569 | 0.035 | -2.4832
-19.5 | -0.5922 | 0.2396 | 0.0313 | -2.4716
-19 | -0.5738 | 0.2335 | 0.0275 | -2.4574
-18.5 | -0.5554 | 0.22781 | 0.0234 | -2.438
-17.5 | -0.5214 | 0.21529 | 0.0161 | -2.4218
-17 | -0.5048 | 0.20833 | 0.0137 | -2.4231
-16.5 | -0.488 | 0.20221 | 0.0107 | -2.4133
-16 | -0.4712 | 0.19605 | 0.0077 | -2.4035
-15.5 | -0.4545 | 0.18981 | 0.0046 | -2.3945
-15 | -0.4379 | 0.18402 | 0.0011 | -2.3796
-14.5 | -0.4239 | 0.17903 | -0.0027 | -2.3678
-13.5 | -0.3944 | 0.16479 | -0.0074 | -2.3933
-13 | -0.3794 | 0.15788 | -0.0089 | -2.4031
-12.5 | -0.3651 | 0.15168 | -0.011 | -2.407
-12 | -0.3511 | 0.14549 | -0.0132 | -2.4132
-11.5 | -0.3374 | 0.1393 | -0.0154 | -2.4221
-11 | -0.3246 | 0.13409 | -0.0188 | -2.4208
-10.5 | -0.3202 | 0.13084 | -0.0236 | -2.4473
-9.5 | -0.2898 | 0.11477 | -0.0245 | -2.5251
-9 | -0.2773 | 0.10888 | -0.0254 | -2.5468
-8.5 | -0.267 | 0.10343 | -0.0265 | -2.5815
-8 | -0.2595 | 0.09832 | -0.0271 | -2.6393
-7.5 | -0.2577 | 0.09381 | -0.0267 | -2.747
-7 | -0.276 | 0.09146 | -0.0224 | -3.0177
-6.5 | -0.2031 | 0.08296 | -0.0495 | -2.4482
-6 | -0.1619 | 0.07206 | -0.0559 | -2.2467
-5.5 | -0.1025 | 0.06392 | -0.0666 | -1.6036
-5 | 0.0019 | 0.05472 | -0.0908 | 0.034722
-4.5 | 0.0607 | 0.04515 | -0.0996 | 1.3444
-4 | 0.1191 | 0.03952 | -0.105 | 3.0137
-3.5 | 0.1834 | 0.03276 | -0.1108 | 5.5983
-3 | 0.2419 | 0.0279 | -0.1133 | 8.6703
-2.5 | 0.2943 | 0.02471 | -0.114 | 11.9102
-1 | 0.4668 | 0.01594 | -0.113 | 29.2848
-0.5 | 0.5222 | 0.0137 | -0.1119 | 38.1168
0 | 0.5762 | 0.01282 | -0.111 | 44.9454
0.5 | 0.63 | 0.01226 | -0.1101 | 51.3866
1 | 0.6837 | 0.01194 | -0.1093 | 57.2613
1.5 | 0.7377 | 0.01188 | -0.1086 | 62.096
2 | 0.7901 | 0.01015 | -0.108 | 77.8424
2.5 | 0.8439 | 0.0105 | -0.1073 | 80.3714
3 | 0.8968 | 0.01083 | -0.1065 | 82.807
3.5 | 0.949 | 0.01115 | -0.1057 | 85.1121
4 | 1.0014 | 0.01154 | -0.1049 | 86.7764
4.5 | 1.053 | 0.01189 | -0.104 | 88.5618
5 | 1.1024 | 0.0123 | -0.1028 | 89.626
5.5 | 1.1505 | 0.01277 | -0.1014 | 90.094
6 | 1.197 | 0.01342 | -0.0998 | 89.1952
6.5 | 1.2352 | 0.01487 | -0.0973 | 83.0666
7 | 1.2758 | 0.01625 | -0.0952 | 78.5108
7.5 | 1.3082 | 0.01833 | -0.0921 | 71.3693
8 | 1.3371 | 0.02061 | -0.0883 | 64.8763
8.5 | 1.3687 | 0.02244 | -0.0848 | 60.9938
9 | 1.3992 | 0.02413 | -0.0811 | 57.9859
9.5 | 1.4194 | 0.02621 | -0.076 | 54.1549
10 | 1.4314 | 0.02899 | -0.0708 | 49.3756
10.5 | 1.4353 | 0.03278 | -0.0664 | 43.7858
11 | 1.431 | 0.03798 | -0.0632 | 37.6777
11.5 | 1.4212 | 0.0444 | -0.0612 | 32.009
12 | 1.4115 | 0.05121 | -0.0599 | 27.563
12.5 | 1.4079 | 0.05745 | -0.0585 | 24.5065
13 | 1.4094 | 0.06306 | -0.0567 | 22.3501
13.5 | 1.4167 | 0.06802 | -0.0542 | 20.8277
14 | 1.4323 | 0.07225 | -0.0499 | 19.8242
14.5 | 1.4531 | 0.07646 | -0.0471 | 19.0047
15 | 1.4533 | 0.0864 | -0.0433 | 16.8206
15.5 | 1.4095 | 0.10059 | -0.0464 | 14.0123
16 | 1.3687 | 0.1151 | -0.053 | 11.8914
16.5 | 1.3228 | 0.13156 | -0.0634 | 10.0547
17 | 1.2822 | 0.14931 | -0.0755 | 8.5875
17.5 | 1.2441 | 0.16892 | -0.0892 | 7.365
18 | 1.1935 | 0.19739 | -0.1089 | 6.0464
18.5 | 0.9521 | 0.16366 | -0.069 | 5.8175
19 | 0.8799 | 0.1889 | -0.0816 | 4.658
19.5 | 1.1724 | 0.25443 | -0.1425 | 4.6079
20 | 1.1946 | 0.25934 | -0.1397 | 4.6063

## 21. Re 250k Mach 0.25 (1)
BIGFOIL.COM POLAR EXPORT
goe359
GOE 359 |  |  |  | Cl Max: | 1.623 | at alpha= | 9.5 | deg
JavaFoil+Calcfoil stall+Eppler ext transition |  |  |  | L/D Max: | 82.818 | at alpha= | 3.5 | deg
Re: | 250000 |  |  | Cd Min: | 0.00948 | at alpha= | 0 | deg
Mach: | 0.25 |  |  | Cl=0 at alpha= | -5.9048 | deg
|  |  |  | @ Cl=0.1, Cd= | 0.04152
|  |  |  | @ Cl=0.4, Cd= | 0.033716
|  |  |  | @ Cl=0.6, Cd= | 0.019912
alpha (deg) | Cl | Cd | Cm | Cl/Cd
-16 | -0.051 | 0.25322 | -0.034 | -0.2
-15.5 | -0.048 | 0.23439 | -0.034 | -0.206
-15 | -0.046 | 0.20529 | -0.035 | -0.224
-14.5 | -0.09 | 0.45052 | -0.033 | -0.2
-14 | -0.135 | 0.29713 | -0.032 | -0.453
-13.5 | -0.167 | 0.231 | -0.031 | -0.722
-13 | -0.193 | 0.19149 | -0.031 | -1.008
-12.5 | -0.215 | 0.16281 | -0.032 | -1.318
-12 | -0.231 | 0.14229 | -0.034 | -1.625
-11.5 | -0.243 | 0.12476 | -0.037 | -1.946
-11 | -0.249 | 0.11202 | -0.038 | -2.219
-10.5 | -0.248 | 0.10021 | -0.039 | -2.478
-10 | -0.242 | 0.09201 | -0.04 | -2.63
-9.5 | -0.23 | 0.08237 | -0.04 | -2.787
-9 | -0.211 | 0.07425 | -0.041 | -2.845
-8.5 | -0.188 | 0.06784 | -0.041 | -2.764
-8 | -0.159 | 0.06272 | -0.042 | -2.534
-7.5 | -0.126 | 0.0594 | -0.042 | -2.122
-7 | -0.089 | 0.05495 | -0.043 | -1.625
-6.5 | -0.049 | 0.05122 | -0.044 | -0.965
-6 | -0.008 | 0.04756 | -0.044 | -0.172
-5.5 | 0.034 | 0.04488 | -0.045 | 0.767
-5 | 0.078 | 0.0426 | -0.046 | 1.833
-4.5 | 0.123 | 0.04039 | -0.046 | 3.038
-4 | 0.168 | 0.03866 | -0.047 | 4.348
-3.5 | 0.214 | 0.03714 | -0.048 | 5.766
-3 | 0.261 | 0.03594 | -0.049 | 7.255
-2.5 | 0.308 | 0.03491 | -0.049 | 8.816
-2 | 0.355 | 0.0341 | -0.05 | 10.415
-1.5 | 0.403 | 0.03369 | -0.051 | 11.953
-1 | 0.45 | 0.03343 | -0.052 | 13.477
-0.5 | 0.499 | 0.03325 | -0.053 | 14.995
0 | 0.679 | 0.00948 | -0.054 | 71.636
0.5 | 0.738 | 0.00977 | -0.055 | 75.539
1 | 0.797 | 0.01014 | -0.065 | 78.583
1.5 | 0.856 | 0.01274 | -0.118 | 67.169
2 | 0.915 | 0.01298 | -0.119 | 70.439
2.5 | 0.974 | 0.01341 | -0.12 | 72.6
3 | 1.033 | 0.01372 | -0.121 | 75.279
3.5 | 1.092 | 0.01318 | -0.122 | 82.818
4 | 1.15 | 0.01572 | -0.123 | 73.2
4.5 | 1.209 | 0.01629 | -0.124 | 74.198
5 | 1.268 | 0.01693 | -0.125 | 74.856
5.5 | 1.325 | 0.01763 | -0.126 | 75.18
6 | 1.382 | 0.01838 | -0.127 | 75.199
6.5 | 1.438 | 0.02197 | -0.128 | 65.442
7 | 1.493 | 0.02298 | -0.129 | 64.966
7.5 | 1.547 | 0.02418 | -0.13 | 63.987
8 | 1.6 | 0.02613 | -0.131 | 61.247
8.5 | 1.6 | 0.02787 | -0.128 | 57.41
9 | 1.617 | 0.02943 | -0.128 | 54.965
9.5 | 1.623 | 0.03224 | -0.128 | 50.33
10 | 1.364 | 0.0655 | -0.054 | 20.829
10.5 | 1.362 | 0.0712 | -0.053 | 19.128
11 | 1.348 | 0.07695 | -0.052 | 17.521
11.5 | 1.323 | 0.08322 | -0.052 | 15.894
12 | 1.285 | 0.09102 | -0.05 | 14.112
12.5 | 1.234 | 0.09899 | -0.05 | 12.465
13 | 1.171 | 0.10926 | -0.049 | 10.717
13.5 | 1.097 | 0.12086 | -0.048 | 9.074
14 | 1.012 | 0.13341 | -0.048 | 7.588
14.5 | 0.919 | 0.14903 | -0.047 | 6.168

## 22. Re 250k Mach 0.25 (2)
BIGFOIL.COM POLAR EXPORT
goe359
GOE 359 |  |  |  | Cl Max: | 1.4374 | at alpha= | 10 | deg
XFOIL ncrit=9 |  |  |  | L/D Max: | 89.2163 | at alpha= | 5.5 | deg
Re: | 250000 |  |  | Cd Min: | 0.24914 | at alpha= | -20 | deg
Mach: | 0.25 |  |  | Cl=0 at alpha= | -5.0682 | deg
|  |  |  | @ Cl=0.1, Cd= | 0.027397
|  |  |  | @ Cl=0.4, Cd= | 0.0073554
|  |  |  | @ Cl=0.6, Cd= | 0.013122
alpha (deg) | Cl | Cd | Cm | Cl/Cd
-20 | -0.6189 | 0.24914 | 0.036 | -2.4841
-19.5 | -0.5998 | 0.24282 | 0.032 | -2.4701
-19 | -0.5804 | 0.23666 | 0.0279 | -2.4525
-18.5 | -0.5615 | 0.23112 | 0.0235 | -2.4295
-17.5 | -0.5258 | 0.21716 | 0.0169 | -2.4213
-17 | -0.5082 | 0.21068 | 0.0139 | -2.4122
-16.5 | -0.4903 | 0.20436 | 0.0106 | -2.3992
-16 | -0.4724 | 0.19799 | 0.0074 | -2.386
-15.5 | -0.4544 | 0.19177 | 0.004 | -2.3695
-15 | -0.4377 | 0.18638 | 0.0001 | -2.3484
-14.5 | -0.4238 | 0.18149 | -0.0039 | -2.3351
-14 | -0.4107 | 0.17591 | -0.0073 | -2.3347
-13.5 | -0.3904 | 0.16568 | -0.0074 | -2.3563
-13 | -0.375 | 0.15923 | -0.0096 | -2.3551
-12.5 | -0.36 | 0.15296 | -0.0118 | -2.3536
-12 | -0.3453 | 0.14667 | -0.0142 | -2.3543
-11.5 | -0.3307 | 0.14056 | -0.0167 | -2.3527
-11 | -0.3197 | 0.13622 | -0.0208 | -2.3469
-10.5 | -0.3157 | 0.13285 | -0.0252 | -2.3764
-10 | -0.2944 | 0.12223 | -0.0243 | -2.4086
-9.5 | -0.28 | 0.11562 | -0.025 | -2.4217
-9 | -0.2676 | 0.10987 | -0.0262 | -2.4356
-8.5 | -0.2569 | 0.10438 | -0.0274 | -2.4612
-8 | -0.2488 | 0.09923 | -0.0281 | -2.5073
-7.5 | -0.2463 | 0.09499 | -0.0282 | -2.5929
-6.5 | -0.1909 | 0.08411 | -0.0514 | -2.2696
-6 | -0.1556 | 0.07354 | -0.0536 | -2.1159
-5.5 | -0.0925 | 0.06507 | -0.0669 | -1.4215
-5 | 0.0146 | 0.05601 | -0.0934 | 0.26067
-4.5 | 0.0697 | 0.03014 | -0.0914 | 2.3125
-4 | 0.1363 | 0.02411 | -0.1014 | 5.6533
-3.5 | 0.177 | 0.01766 | -0.1038 | 10.0227
-3 | 0.2348 | 0.01298 | -0.1077 | 18.0894
-2.5 | 0.2868 | 0.01007 | -0.1089 | 28.4806
-2 | 0.3408 | 0.00813 | -0.1096 | 41.9188
-1.5 | 0.3941 | 0.00662 | -0.1099 | 59.5317
-1 | 0.4765 | 0.01689 | -0.1159 | 28.212
-0.5 | 0.5358 | 0.01416 | -0.1145 | 37.839
0 | 0.592 | 0.01319 | -0.1135 | 44.8825
1 | 0.7032 | 0.01224 | -0.1117 | 57.451
2 | 0.8125 | 0.01126 | -0.1105 | 72.1581
2.5 | 0.8688 | 0.0108 | -0.1095 | 80.4444
3 | 0.9233 | 0.01117 | -0.1086 | 82.6589
3.5 | 0.9772 | 0.01149 | -0.1076 | 85.0479
4 | 1.0313 | 0.01191 | -0.1066 | 86.5911
4.5 | 1.0842 | 0.01229 | -0.1055 | 88.2181
5 | 1.1347 | 0.01275 | -0.1039 | 88.9961
5.5 | 1.1839 | 0.01327 | -0.1022 | 89.2163
6 | 1.2293 | 0.01414 | -0.1 | 86.9378
6.5 | 1.268 | 0.01571 | -0.0971 | 80.7129
7 | 1.3096 | 0.01708 | -0.0945 | 76.6745
7.5 | 1.3364 | 0.0196 | -0.0902 | 68.1837
8 | 1.3659 | 0.02171 | -0.086 | 62.9157
8.5 | 1.3917 | 0.02374 | -0.0812 | 58.6226
9 | 1.4147 | 0.02579 | -0.0761 | 54.8546
9.5 | 1.4304 | 0.02854 | -0.0711 | 50.1191
10 | 1.4374 | 0.03239 | -0.0668 | 44.3779
10.5 | 1.4361 | 0.03762 | -0.0638 | 38.1738
11 | 1.4273 | 0.04428 | -0.0622 | 32.2335
11.5 | 1.4131 | 0.05206 | -0.0616 | 27.1437
12 | 1.3968 | 0.06031 | -0.0614 | 23.1603
12.5 | 1.383 | 0.06828 | -0.061 | 20.2548
13 | 1.3786 | 0.07518 | -0.0602 | 18.3373
13.5 | 1.3799 | 0.08141 | -0.0588 | 16.95
14 | 1.3816 | 0.08788 | -0.0576 | 15.7214
14.5 | 1.3779 | 0.09563 | -0.0574 | 14.4087
15 | 1.367 | 0.10483 | -0.0586 | 13.0402

## 23. Re 250k Mach 0.50 (1)
BIGFOIL.COM POLAR EXPORT
goe359
GOE 359 |  |  |  | Cl Max: | 1.645 | at alpha= | 8 | deg
JavaFoil+Calcfoil stall+Eppler ext transition |  |  |  | L/D Max: | 95.295 | at alpha= | 3 | deg
Re: | 250000 |  |  | Cd Min: | 0.01038 | at alpha= | 0 | deg
Mach: | 0.5 |  |  | Cl=0 at alpha= | -5.9146 | deg
|  |  |  | @ Cl=0.1, Cd= | 0.046086
|  |  |  | @ Cl=0.4, Cd= | 0.035072
|  |  |  | @ Cl=0.6, Cd= | 0.027572
alpha (deg) | Cl | Cd | Cm | Cl/Cd
-20 | -0.652 | 0.21494 | -0.037 | -3.034
-19.5 | -0.63 | 0.22404 | -0.037 | -2.814
-19 | -0.609 | 0.22009 | -0.038 | -2.768
-18.5 | -0.588 | 0.21445 | -0.039 | -2.74
-18 | -0.566 | 0.20899 | -0.039 | -2.708
-17.5 | -0.544 | 0.20894 | -0.04 | -2.605
-17 | -0.523 | 0.18504 | -0.041 | -2.825
-16.5 | -0.501 | 0.18006 | -0.042 | -2.78
-16 | -0.478 | 0.19563 | -0.042 | -2.444
-15.5 | -0.456 | 0.1879 | -0.042 | -2.426
-15 | -0.434 | 0.16446 | -0.044 | -2.636
-14.5 | -0.411 | 0.16311 | -0.045 | -2.52
-14 | -0.388 | 0.15626 | -0.046 | -2.484
-13.5 | -0.365 | 0.15231 | -0.046 | -2.398
-13 | -0.342 | 0.1485 | -0.047 | -2.305
-12.5 | -0.318 | 0.15008 | -0.043 | -2.119
-12 | -0.295 | 0.14873 | -0.042 | -1.981
-11.5 | -0.271 | 0.14541 | -0.043 | -1.866
-11 | -0.248 | 0.13793 | -0.044 | -1.796
-10.5 | -0.224 | 0.13494 | -0.044 | -1.661
-10 | -0.2 | 0.13195 | -0.045 | -1.518
-9.5 | -0.176 | 0.12966 | -0.045 | -1.36
-9 | -0.152 | 0.12714 | -0.046 | -1.197
-8.5 | -0.128 | 0.12374 | -0.047 | -1.035
-8 | -0.104 | 0.12743 | -0.047 | -0.813
-7.5 | -0.079 | 0.11929 | -0.048 | -0.663
-7 | -0.055 | 0.12235 | -0.048 | -0.446
-6.5 | -0.03 | 0.10004 | -0.05 | -0.297
-6 | -0.007 | 0.06086 | -0.05 | -0.121
-5.5 | 0.034 | 0.05275 | -0.05 | 0.646
-5 | 0.081 | 0.04747 | -0.051 | 1.703
-4.5 | 0.13 | 0.0439 | -0.051 | 2.97
-4 | 0.182 | 0.04114 | -0.052 | 4.415
-3.5 | 0.234 | 0.03894 | -0.053 | 6.009
-3 | 0.287 | 0.03722 | -0.054 | 7.711
-2.5 | 0.34 | 0.03595 | -0.055 | 9.472
-2 | 0.394 | 0.03512 | -0.055 | 11.225
-1.5 | 0.448 | 0.03469 | -0.056 | 12.918
-1 | 0.502 | 0.03442 | -0.057 | 14.589
-0.5 | 0.556 | 0.03233 | -0.058 | 17.21
0 | 0.759 | 0.01038 | -0.06 | 73.078
0.5 | 0.824 | 0.01073 | -0.061 | 76.805
1 | 0.89 | 0.0111 | -0.063 | 80.106
1.5 | 0.955 | 0.01154 | -0.073 | 82.743
2 | 1.021 | 0.01404 | -0.133 | 72.681
2.5 | 1.086 | 0.01449 | -0.134 | 74.971
3 | 1.152 | 0.01208 | -0.135 | 95.295
3.5 | 1.217 | 0.0133 | -0.136 | 91.484
4 | 1.281 | 0.01799 | -0.137 | 71.231
4.5 | 1.345 | 0.0188 | -0.138 | 71.575
5 | 1.409 | 0.01971 | -0.14 | 71.494
5.5 | 1.471 | 0.024 | -0.141 | 61.291
6 | 1.495 | 0.02531 | -0.138 | 59.068
6.5 | 1.539 | 0.02742 | -0.138 | 56.135
7 | 1.58 | 0.02962 | -0.138 | 53.348
7.5 | 1.614 | 0.03313 | -0.138 | 48.733
8 | 1.645 | 0.03679 | -0.137 | 44.724
8.5 | 1.388 | 0.05729 | -0.061 | 24.223
9 | 1.316 | 0.06565 | -0.056 | 20.043
9.5 | 0.818 | 0.10619 | -0.046 | 7.701
10 | 0.845 | 0.11101 | -0.047 | 7.616
10.5 | 0.873 | 0.11309 | -0.049 | 7.722
11 | 0.901 | 0.11605 | -0.051 | 7.766
11.5 | 0.929 | 0.12093 | -0.053 | 7.684
12 | 0.957 | 0.12599 | -0.057 | 7.598
12.5 | 0.986 | 0.13257 | -0.062 | 7.438
13 | 1.022 | 0.18465 | -0.083 | 5.537

## 24. Re 250k Mach 0.50 (2)
BIGFOIL.COM POLAR EXPORT
goe359
GOE 359 |  |  |  | Cl Max: | 1.4744 | at alpha= | 9 | deg
XFOIL ncrit=9 |  |  |  | L/D Max: | 85.1575 | at alpha= | 4.5 | deg
Re: | 250000 |  |  | Cd Min: | 0.26864 | at alpha= | -20 | deg
Mach: | 0.5 |  |  | Cl=0 at alpha= | -5.3619 | deg
|  |  |  | @ Cl=0.1, Cd= | 0.050315
|  |  |  | @ Cl=0.4, Cd= | 0.026298
|  |  |  | @ Cl=0.6, Cd= | 0.016509
alpha (deg) | Cl | Cd | Cm | Cl/Cd
-20 | -0.6642 | 0.26864 | 0.0407 | -2.4725
-18.5 | -0.5966 | 0.24539 | 0.0271 | -2.4312
-18 | -0.5746 | 0.23775 | 0.023 | -2.4168
-17.5 | -0.5523 | 0.23036 | 0.0189 | -2.3976
-17 | -0.53 | 0.223 | 0.0148 | -2.3767
-16.5 | -0.5075 | 0.21571 | 0.0107 | -2.3527
-16 | -0.4852 | 0.2097 | 0.0057 | -2.3138
-15 | -0.4437 | 0.19531 | -0.0019 | -2.2718
-14.5 | -0.4227 | 0.18663 | -0.0041 | -2.2649
-14 | -0.4026 | 0.17954 | -0.0071 | -2.2424
-13.5 | -0.3828 | 0.1726 | -0.0101 | -2.2178
-13 | -0.3635 | 0.16573 | -0.0131 | -2.1933
-12.5 | -0.3445 | 0.15905 | -0.0161 | -2.166
-12 | -0.3272 | 0.1536 | -0.0199 | -2.1302
-11.5 | -0.3146 | 0.14904 | -0.0238 | -2.1108
-11 | -0.2956 | 0.14008 | -0.0251 | -2.1102
-10.5 | -0.2776 | 0.13231 | -0.0258 | -2.0981
-10 | -0.2619 | 0.12599 | -0.0275 | -2.0787
-9.5 | -0.2471 | 0.1199 | -0.0292 | -2.0609
-9 | -0.2334 | 0.11406 | -0.0307 | -2.0463
-8.5 | -0.222 | 0.10922 | -0.0326 | -2.0326
-8 | -0.2194 | 0.10613 | -0.0345 | -2.0673
-7.5 | -0.2292 | 0.10364 | -0.033 | -2.2115
-7 | -0.1857 | 0.09588 | -0.0469 | -1.9368
-6.5 | -0.1412 | 0.08369 | -0.0481 | -1.6872
-6 | -0.0872 | 0.07541 | -0.0609 | -1.1563
-5.5 | -0.0171 | 0.06818 | -0.0818 | -0.25081
-5 | 0.0448 | 0.06182 | -0.0973 | 0.72468
-4.5 | 0.0653 | 0.05414 | -0.0939 | 1.2061
-4 | 0.119 | 0.04822 | -0.1013 | 2.4679
-3.5 | 0.1956 | 0.04115 | -0.114 | 4.7533
-2.5 | 0.3177 | 0.03101 | -0.1213 | 10.2451
-2 | 0.3855 | 0.02696 | -0.1243 | 14.299
-1.5 | 0.4523 | 0.02391 | -0.1257 | 18.9168
-0.5 | 0.595 | 0.01663 | -0.1257 | 35.7787
0 | 0.6618 | 0.01502 | -0.1245 | 44.0613
0.5 | 0.7259 | 0.01417 | -0.1234 | 51.2279
1 | 0.7896 | 0.01368 | -0.1221 | 57.7193
1.5 | 0.8537 | 0.01354 | -0.1211 | 63.0502
2 | 0.9179 | 0.01361 | -0.12 | 67.4431
3 | 1.0398 | 0.01269 | -0.1166 | 81.9385
3.5 | 1.1001 | 0.01316 | -0.1146 | 83.5942
4 | 1.16 | 0.0137 | -0.1124 | 84.6715
4.5 | 1.2169 | 0.01429 | -0.1096 | 85.1575
5 | 1.2707 | 0.01497 | -0.1063 | 84.8831
5.5 | 1.3176 | 0.01608 | -0.1021 | 81.9403
6 | 1.357 | 0.01774 | -0.0971 | 76.4938
6.5 | 1.3924 | 0.01956 | -0.0917 | 71.1861
7 | 1.4277 | 0.02123 | -0.086 | 67.2492
7.5 | 1.4422 | 0.02432 | -0.0795 | 59.301
8 | 1.4406 | 0.02921 | -0.0739 | 49.3187
8.5 | 1.4607 | 0.03323 | -0.0705 | 43.9573
9 | 1.4744 | 0.03819 | -0.0677 | 38.607
9.5 | 1.4632 | 0.04579 | -0.066 | 31.9546
10 | 1.4494 | 0.05413 | -0.0653 | 26.7763
10.5 | 1.4289 | 0.06359 | -0.0658 | 22.4705
11 | 1.4009 | 0.07441 | -0.0676 | 18.8268
11.5 | 1.3689 | 0.08629 | -0.0705 | 15.8639
12 | 1.337 | 0.09871 | -0.0743 | 13.5447
12.5 | 1.3115 | 0.11079 | -0.0783 | 11.8377
13 | 1.297 | 0.12157 | -0.0818 | 10.6688
13.5 | 1.2937 | 0.13078 | -0.0844 | 9.8922
14 | 1.2927 | 0.1399 | -0.0871 | 9.2402

## 25. Re 500k Mach 0.00 (1)
BIGFOIL.COM POLAR EXPORT
goe359
GOE 359 |  |  |  | Cl Max: | 1.665 | at alpha= | 9.5 | deg
JavaFoil+Calcfoil stall+Eppler ext transition |  |  |  | L/D Max: | 107.07 | at alpha= | 6 | deg
Re: | 500000 |  |  | Cd Min: | 0.00782 | at alpha= | 0 | deg
Mach: | 0 |  |  | Cl=0 at alpha= | -5.9048 | deg
|  |  |  | @ Cl=0.1, Cd= | 0.038607
|  |  |  | @ Cl=0.4, Cd= | 0.031759
|  |  |  | @ Cl=0.6, Cd= | 0.015629
alpha (deg) | Cl | Cd | Cm | Cl/Cd
-18.5 | -0.262 | 0.2399 | -0.028 | -1.09
-18 | -0.271 | 0.22312 | -0.029 | -1.215
-17.5 | -0.281 | 0.20724 | -0.029 | -1.354
-17 | -0.29 | 0.19315 | -0.03 | -1.501
-16.5 | -0.299 | 0.18231 | -0.031 | -1.639
-16 | -0.307 | 0.16989 | -0.032 | -1.809
-15.5 | -0.315 | 0.15965 | -0.033 | -1.972
-15 | -0.321 | 0.1504 | -0.033 | -2.138
-14.5 | -0.327 | 0.14089 | -0.034 | -2.32
-14 | -0.331 | 0.13008 | -0.035 | -2.542
-13.5 | -0.333 | 0.12044 | -0.036 | -2.762
-13 | -0.332 | 0.11135 | -0.036 | -2.985
-12.5 | -0.33 | 0.10441 | -0.037 | -3.157
-12 | -0.324 | 0.09702 | -0.038 | -3.342
-11.5 | -0.316 | 0.08916 | -0.038 | -3.541
-11 | -0.304 | 0.08312 | -0.039 | -3.656
-10.5 | -0.289 | 0.07725 | -0.039 | -3.736
-10 | -0.27 | 0.07275 | -0.04 | -3.709
-9.5 | -0.248 | 0.06735 | -0.039 | -3.675
-9 | -0.222 | 0.06322 | -0.039 | -3.507
-8.5 | -0.193 | 0.05932 | -0.04 | -3.249
-8 | -0.161 | 0.0556 | -0.041 | -2.89
-7.5 | -0.126 | 0.05228 | -0.041 | -2.407
-7 | -0.088 | 0.04942 | -0.042 | -1.788
-6.5 | -0.049 | 0.04656 | -0.043 | -1.047
-6 | -0.008 | 0.04312 | -0.043 | -0.186
-5.5 | 0.034 | 0.04151 | -0.044 | 0.812
-5 | 0.076 | 0.03954 | -0.045 | 1.929
-4.5 | 0.12 | 0.03783 | -0.046 | 3.162
-4 | 0.164 | 0.03629 | -0.046 | 4.508
-3.5 | 0.208 | 0.03501 | -0.047 | 5.946
-3 | 0.253 | 0.03389 | -0.048 | 7.472
-2.5 | 0.299 | 0.03301 | -0.049 | 9.048
-2 | 0.344 | 0.03226 | -0.049 | 10.676
-1.5 | 0.39 | 0.03181 | -0.05 | 12.276
-1 | 0.437 | 0.03157 | -0.051 | 13.835
-0.5 | 0.483 | 0.03138 | -0.053 | 15.4
0 | 0.658 | 0.00782 | -0.06 | 84.119
0.5 | 0.715 | 0.01026 | -0.112 | 69.652
1 | 0.772 | 0.01047 | -0.113 | 73.679
1.5 | 0.829 | 0.01071 | -0.114 | 77.393
2 | 0.886 | 0.011 | -0.115 | 80.504
2.5 | 0.943 | 0.01121 | -0.116 | 84.159
3 | 1 | 0.01146 | -0.117 | 87.306
3.5 | 1.058 | 0.01066 | -0.118 | 99.24
4 | 1.115 | 0.01296 | -0.119 | 86.035
4.5 | 1.172 | 0.0134 | -0.12 | 87.469
5 | 1.229 | 0.01386 | -0.121 | 88.67
5.5 | 1.285 | 0.01439 | -0.122 | 89.32
6 | 1.341 | 0.01252 | -0.123 | 107.07
6.5 | 1.395 | 0.01502 | -0.124 | 92.935
7 | 1.45 | 0.01909 | -0.125 | 75.93
7.5 | 1.503 | 0.01992 | -0.126 | 75.451
8 | 1.556 | 0.02156 | -0.127 | 72.165
8.5 | 1.599 | 0.02285 | -0.127 | 69.966
9 | 1.635 | 0.0198 | -0.128 | 82.573
9.5 | 1.665 | 0.02099 | -0.129 | 79.329
10 | 1.653 | 0.02656 | -0.127 | 62.239
10.5 | 1.654 | 0.0286 | -0.127 | 57.844
11 | 1.645 | 0.03136 | -0.126 | 52.464
11.5 | 1.634 | 0.03396 | -0.126 | 48.134
12 | 1.365 | 0.08034 | -0.055 | 16.993
12.5 | 1.351 | 0.08611 | -0.054 | 15.691
13 | 1.331 | 0.09228 | -0.054 | 14.422
13.5 | 1.305 | 0.09835 | -0.054 | 13.267
14 | 1.274 | 0.10497 | -0.054 | 12.133
14.5 | 1.238 | 0.1118 | -0.054 | 11.07

## 26. Re 500k Mach 0.00 (2)
BIGFOIL.COM POLAR EXPORT
goe359
GOE 359 |  |  |  | Cl Max: | 1.4863 | at alpha= | 13.5 | deg
XFOIL ncrit=9 |  |  |  | L/D Max: | 110.674 | at alpha= | 4.5 | deg
Re: | 500000 |  |  | Cd Min: | 0.05796 | at alpha= | 13.5 | deg
Mach: | 0 |  |  | Cl=0 at alpha= | -99 | deg
|  |  |  | @ Cl=0.1, Cd= | 0.01088
|  |  |  | @ Cl=0.4, Cd= | 0.01088
|  |  |  | @ Cl=0.6, Cd= | 0.010655
alpha (deg) | Cl | Cd | Cm | Cl/Cd
0 | 0.5735 | 0.01088 | -0.1094 | 52.7114
0.5 | 0.6277 | 0.01042 | -0.1088 | 60.2399
1 | 0.6817 | 0.01011 | -0.1083 | 67.4283
1.5 | 0.7357 | 0.00978 | -0.1079 | 75.2249
2 | 0.7894 | 0.00978 | -0.1074 | 80.7157
2.5 | 0.8432 | 0.00952 | -0.1072 | 88.5714
3 | 0.894 | 0.00843 | -0.1064 | 106.0498
3.5 | 0.9474 | 0.00873 | -0.1059 | 108.5223
4 | 1.0003 | 0.00906 | -0.1054 | 110.4084
4.5 | 1.0514 | 0.0095 | -0.1047 | 110.6737
5 | 1.1015 | 0.01006 | -0.1039 | 109.493
5.5 | 1.1439 | 0.01143 | -0.102 | 100.0787
6 | 1.1867 | 0.01278 | -0.1003 | 92.856
6.5 | 1.2191 | 0.01517 | -0.0971 | 80.3626
7 | 1.2618 | 0.01638 | -0.0952 | 77.033
7.5 | 1.3063 | 0.01732 | -0.0935 | 75.4215
8 | 1.3469 | 0.01856 | -0.0912 | 72.57
8.5 | 1.3817 | 0.02019 | -0.0881 | 68.4349
9 | 1.4071 | 0.02232 | -0.0838 | 63.0421
9.5 | 1.4141 | 0.02508 | -0.077 | 56.3836
10 | 1.403 | 0.02943 | -0.0698 | 47.6724
10.5 | 1.3999 | 0.0341 | -0.0653 | 41.0528
11 | 1.4065 | 0.03841 | -0.0618 | 36.6181
11.5 | 1.4218 | 0.0421 | -0.0589 | 33.772
12 | 1.4365 | 0.04583 | -0.0574 | 31.3441
13 | 1.4827 | 0.05257 | -0.0517 | 28.2043
13.5 | 1.4863 | 0.05796 | -0.0496 | 25.6435

## 27. Re 500k Mach 0.10 (1)
BIGFOIL.COM POLAR EXPORT
goe359
GOE 359 |  |  |  | Cl Max: | 1.67 | at alpha= | 9.5 | deg
JavaFoil+Calcfoil stall+Eppler ext transition |  |  |  | L/D Max: | 107.146 | at alpha= | 6 | deg
Re: | 500000 |  |  | Cd Min: | 0.00786 | at alpha= | 0 | deg
Mach: | 0.1 |  |  | Cl=0 at alpha= | -5.9048 | deg
|  |  |  | @ Cl=0.1, Cd= | 0.038725
|  |  |  | @ Cl=0.4, Cd= | 0.031826
|  |  |  | @ Cl=0.6, Cd= | 0.016072
alpha (deg) | Cl | Cd | Cm | Cl/Cd
-18 | -0.237 | 0.23895 | -0.029 | -0.992
-17.5 | -0.248 | 0.2238 | -0.029 | -1.108
-17 | -0.259 | 0.20872 | -0.03 | -1.241
-16.5 | -0.27 | 0.19555 | -0.031 | -1.379
-16 | -0.28 | 0.18033 | -0.031 | -1.553
-15.5 | -0.29 | 0.16508 | -0.032 | -1.755
-15 | -0.299 | 0.15344 | -0.033 | -1.946
-14.5 | -0.306 | 0.14607 | -0.034 | -2.096
-14 | -0.312 | 0.13627 | -0.035 | -2.292
-13.5 | -0.317 | 0.12485 | -0.035 | -2.536
-13 | -0.319 | 0.11687 | -0.036 | -2.727
-12.5 | -0.318 | 0.10577 | -0.037 | -3.009
-12 | -0.315 | 0.09982 | -0.038 | -3.155
-11.5 | -0.308 | 0.0909 | -0.038 | -3.392
-11 | -0.298 | 0.08421 | -0.039 | -3.542
-10.5 | -0.285 | 0.07929 | -0.04 | -3.589
-10 | -0.267 | 0.07392 | -0.04 | -3.613
-9.5 | -0.246 | 0.06842 | -0.04 | -3.592
-9 | -0.221 | 0.06376 | -0.04 | -3.462
-8.5 | -0.192 | 0.05901 | -0.04 | -3.259
-8 | -0.161 | 0.05509 | -0.041 | -2.916
-7.5 | -0.126 | 0.05272 | -0.041 | -2.389
-7 | -0.089 | 0.04946 | -0.042 | -1.79
-6.5 | -0.049 | 0.04662 | -0.043 | -1.048
-6 | -0.008 | 0.04328 | -0.044 | -0.186
-5.5 | 0.034 | 0.04162 | -0.044 | 0.813
-5 | 0.077 | 0.03965 | -0.045 | 1.931
-4.5 | 0.12 | 0.03792 | -0.046 | 3.168
-4 | 0.164 | 0.03639 | -0.046 | 4.515
-3.5 | 0.209 | 0.03504 | -0.047 | 5.968
-3 | 0.254 | 0.03391 | -0.048 | 7.503
-2.5 | 0.3 | 0.03301 | -0.049 | 9.092
-2 | 0.346 | 0.03228 | -0.05 | 10.724
-1.5 | 0.392 | 0.03187 | -0.051 | 12.311
-1 | 0.439 | 0.03161 | -0.051 | 13.886
-0.5 | 0.486 | 0.03142 | -0.053 | 15.456
0 | 0.661 | 0.00786 | -0.061 | 84.155
0.5 | 0.718 | 0.01025 | -0.113 | 70.102
1 | 0.776 | 0.01046 | -0.114 | 74.148
1.5 | 0.833 | 0.01074 | -0.115 | 77.537
2 | 0.89 | 0.01096 | -0.116 | 81.197
2.5 | 0.948 | 0.01124 | -0.117 | 84.345
3 | 1.005 | 0.01153 | -0.118 | 87.192
3.5 | 1.063 | 0.0107 | -0.119 | 99.306
4 | 1.12 | 0.01299 | -0.12 | 86.222
4.5 | 1.177 | 0.01344 | -0.121 | 87.615
5 | 1.235 | 0.01394 | -0.122 | 88.543
5.5 | 1.291 | 0.01445 | -0.122 | 89.395
6 | 1.347 | 0.01257 | -0.123 | 107.146
6.5 | 1.402 | 0.01507 | -0.124 | 93.012
7 | 1.456 | 0.01917 | -0.125 | 75.987
7.5 | 1.51 | 0.02003 | -0.126 | 75.403
8 | 1.563 | 0.02189 | -0.127 | 71.396
8.5 | 1.605 | 0.02297 | -0.128 | 69.889
9 | 1.641 | 0.01994 | -0.129 | 82.274
9.5 | 1.67 | 0.02117 | -0.13 | 78.87
10 | 1.652 | 0.02703 | -0.128 | 61.132
10.5 | 1.651 | 0.02921 | -0.127 | 56.52
11 | 1.64 | 0.03207 | -0.126 | 51.139
11.5 | 1.368 | 0.07548 | -0.055 | 18.13
12 | 1.358 | 0.08115 | -0.055 | 16.729
12.5 | 1.34 | 0.08669 | -0.054 | 15.451
13 | 1.315 | 0.09304 | -0.054 | 14.131
13.5 | 1.284 | 0.09989 | -0.054 | 12.851
14 | 1.247 | 0.10625 | -0.053 | 11.737
14.5 | 1.206 | 0.11364 | -0.053 | 10.609

## 28. Re 500k Mach 0.10 (2)
BIGFOIL.COM POLAR EXPORT
goe359
GOE 359 |  |  |  | Cl Max: | 1.4334 | at alpha= | 12 | deg
XFOIL ncrit=9 |  |  |  | L/D Max: | 110.712 | at alpha= | 4.5 | deg
Re: | 500000 |  |  | Cd Min: | 0.04727 | at alpha= | 12 | deg
Mach: | 0.1 |  |  | Cl=0 at alpha= | -99 | deg
|  |  |  | @ Cl=0.1, Cd= | 0.01094
|  |  |  | @ Cl=0.4, Cd= | 0.01094
|  |  |  | @ Cl=0.6, Cd= | 0.010727
alpha (deg) | Cl | Cd | Cm | Cl/Cd
0 | 0.5763 | 0.01094 | -0.1098 | 52.6782
0.5 | 0.6309 | 0.01045 | -0.1093 | 60.3732
1 | 0.6852 | 0.01017 | -0.1087 | 67.3746
1.5 | 0.7396 | 0.00983 | -0.1083 | 75.2391
2 | 0.7937 | 0.00981 | -0.1078 | 80.9072
2.5 | 0.8477 | 0.0096 | -0.1076 | 88.3021
3 | 0.8989 | 0.00848 | -0.1068 | 106.0024
3.5 | 0.9527 | 0.00877 | -0.1063 | 108.6317
4 | 1.0057 | 0.00911 | -0.1058 | 110.3952
4.5 | 1.0573 | 0.00955 | -0.105 | 110.712
5 | 1.1074 | 0.01015 | -0.1041 | 109.1034
5.5 | 1.1498 | 0.01155 | -0.1022 | 99.5498
6 | 1.1924 | 0.01294 | -0.1004 | 92.1484
6.5 | 1.2253 | 0.01529 | -0.0972 | 80.1373
7 | 1.2681 | 0.0165 | -0.0952 | 76.8545
7.5 | 1.3127 | 0.01747 | -0.0933 | 75.1402
8 | 1.353 | 0.01874 | -0.0909 | 72.1985
8.5 | 1.387 | 0.02042 | -0.0876 | 67.9236
9 | 1.4105 | 0.02261 | -0.0829 | 62.3839
9.5 | 1.4156 | 0.02547 | -0.0759 | 55.5791
10 | 1.4035 | 0.03006 | -0.0691 | 46.69
10.5 | 1.3986 | 0.03508 | -0.0648 | 39.8689
11 | 1.404 | 0.0396 | -0.0613 | 35.4545
11.5 | 1.4189 | 0.0434 | -0.0583 | 32.6935
12 | 1.4334 | 0.04727 | -0.0567 | 30.3237

## 29. Re 500k Mach 0.25 (1)
BIGFOIL.COM POLAR EXPORT
goe359
GOE 359 |  |  |  | Cl Max: | 1.67 | at alpha= | 9 | deg
JavaFoil+Calcfoil stall+Eppler ext transition |  |  |  | L/D Max: | 99.731 | at alpha= | 3.5 | deg
Re: | 500000 |  |  | Cd Min: | 0.00798 | at alpha= | 0 | deg
Mach: | 0.25 |  |  | Cl=0 at alpha= | -5.9048 | deg
|  |  |  | @ Cl=0.1, Cd= | 0.039181
|  |  |  | @ Cl=0.4, Cd= | 0.032076
|  |  |  | @ Cl=0.6, Cd= | 0.018355
alpha (deg) | Cl | Cd | Cm | Cl/Cd
-16 | -0.051 | 0.20324 | -0.035 | -0.25
-15.5 | -0.048 | 0.19526 | -0.036 | -0.248
-15 | -0.046 | 0.17805 | -0.036 | -0.258
-14.5 | -0.09 | 0.18037 | -0.036 | -0.5
-14 | -0.135 | 0.18035 | -0.035 | -0.748
-13.5 | -0.167 | 0.1934 | -0.034 | -0.863
-13 | -0.193 | 0.1617 | -0.034 | -1.195
-12.5 | -0.215 | 0.14172 | -0.035 | -1.516
-12 | -0.232 | 0.12196 | -0.037 | -1.898
-11.5 | -0.243 | 0.10854 | -0.038 | -2.239
-11 | -0.249 | 0.09831 | -0.039 | -2.53
-10.5 | -0.249 | 0.08986 | -0.04 | -2.765
-10 | -0.242 | 0.08075 | -0.041 | -2.999
-9.5 | -0.23 | 0.07398 | -0.041 | -3.105
-9 | -0.211 | 0.06674 | -0.041 | -3.166
-8.5 | -0.188 | 0.06162 | -0.041 | -3.044
-8 | -0.159 | 0.05701 | -0.042 | -2.788
-7.5 | -0.126 | 0.05445 | -0.043 | -2.315
-7 | -0.089 | 0.05102 | -0.043 | -1.75
-6.5 | -0.049 | 0.04775 | -0.044 | -1.036
-6 | -0.008 | 0.04453 | -0.045 | -0.183
-5.5 | 0.034 | 0.04211 | -0.046 | 0.817
-5 | 0.078 | 0.0401 | -0.046 | 1.948
-4.5 | 0.123 | 0.03822 | -0.047 | 3.211
-4 | 0.168 | 0.03663 | -0.048 | 4.591
-3.5 | 0.214 | 0.03526 | -0.048 | 6.075
-3 | 0.261 | 0.03412 | -0.049 | 7.643
-2.5 | 0.308 | 0.03318 | -0.05 | 9.279
-2 | 0.355 | 0.03246 | -0.051 | 10.944
-1.5 | 0.403 | 0.03205 | -0.052 | 12.569
-1 | 0.451 | 0.03179 | -0.053 | 14.179
-0.5 | 0.499 | 0.03162 | -0.054 | 15.776
0 | 0.679 | 0.00798 | -0.055 | 85.179
0.5 | 0.738 | 0.01042 | -0.116 | 70.799
1 | 0.797 | 0.01063 | -0.117 | 74.984
1.5 | 0.856 | 0.01093 | -0.118 | 78.308
2 | 0.915 | 0.01116 | -0.119 | 81.963
2.5 | 0.974 | 0.01142 | -0.12 | 85.232
3 | 1.033 | 0.01172 | -0.121 | 88.082
3.5 | 1.092 | 0.01095 | -0.122 | 99.731
4 | 1.15 | 0.01337 | -0.123 | 86.068
4.5 | 1.209 | 0.01386 | -0.124 | 87.258
5 | 1.268 | 0.01439 | -0.125 | 88.081
5.5 | 1.325 | 0.01496 | -0.126 | 88.574
6 | 1.382 | 0.01557 | -0.127 | 88.742
6.5 | 1.438 | 0.01547 | -0.128 | 92.923
7 | 1.493 | 0.02008 | -0.129 | 74.352
7.5 | 1.547 | 0.02103 | -0.13 | 73.586
8 | 1.6 | 0.02309 | -0.131 | 69.293
8.5 | 1.64 | 0.02451 | -0.132 | 66.888
9 | 1.67 | 0.02096 | -0.133 | 79.67
9.5 | 1.645 | 0.02764 | -0.13 | 59.536
10 | 1.639 | 0.03011 | -0.129 | 54.421
10.5 | 1.624 | 0.03311 | -0.129 | 49.032
11 | 1.349 | 0.0728 | -0.056 | 18.535
11.5 | 1.324 | 0.07822 | -0.055 | 16.922
12 | 1.285 | 0.08498 | -0.054 | 15.127
12.5 | 1.235 | 0.09192 | -0.054 | 13.433
13 | 1.172 | 0.10091 | -0.053 | 11.612
13.5 | 1.097 | 0.10994 | -0.052 | 9.981
14 | 1.013 | 0.12145 | -0.052 | 8.34

## 30. Re 500k Mach 0.25 (2)
BIGFOIL.COM POLAR EXPORT
goe359
GOE 359 |  |  |  | Cl Max: | 1.4256 | at alpha= | 9.5 | deg
XFOIL ncrit=9 |  |  |  | L/D Max: | 110.49 | at alpha= | 4 | deg
Re: | 500000 |  |  | Cd Min: | 0.09172 | at alpha= | 14.5 | deg
Mach: | 0.25 |  |  | Cl=0 at alpha= | -99 | deg
|  |  |  | @ Cl=0.1, Cd= | 0.01121
|  |  |  | @ Cl=0.4, Cd= | 0.01121
|  |  |  | @ Cl=0.6, Cd= | 0.011136
alpha (deg) | Cl | Cd | Cm | Cl/Cd
0 | 0.5925 | 0.01121 | -0.1124 | 52.8546
0.5 | 0.649 | 0.01065 | -0.1118 | 60.939
1 | 0.705 | 0.01039 | -0.1112 | 67.8537
1.5 | 0.7613 | 0.01006 | -0.1107 | 75.6759
2 | 0.8171 | 0.01003 | -0.1101 | 81.4656
2.5 | 0.8733 | 0.01003 | -0.1097 | 87.0688
3 | 0.926 | 0.0087 | -0.1089 | 106.4368
3.5 | 0.9813 | 0.00905 | -0.1083 | 108.4309
4 | 1.0364 | 0.00938 | -0.1076 | 110.4904
4.5 | 1.0893 | 0.00988 | -0.1066 | 110.253
5 | 1.1388 | 0.01071 | -0.1052 | 106.3305
5.5 | 1.1826 | 0.01213 | -0.103 | 97.4938
6 | 1.2214 | 0.014 | -0.1002 | 87.2429
6.5 | 1.2592 | 0.01586 | -0.0971 | 79.3947
7 | 1.302 | 0.01717 | -0.0946 | 75.8299
7.5 | 1.346 | 0.01828 | -0.092 | 73.6324
8 | 1.3839 | 0.01975 | -0.0887 | 70.0709
8.5 | 1.4116 | 0.02169 | -0.0839 | 65.0807
9 | 1.4244 | 0.02425 | -0.0774 | 58.7381
9.5 | 1.4256 | 0.02792 | -0.0714 | 51.0602
10 | 1.4119 | 0.03378 | -0.067 | 41.7969
10.5 | 1.395 | 0.0408 | -0.064 | 34.1912
11 | 1.3911 | 0.04668 | -0.0611 | 29.8008
11.5 | 1.3984 | 0.05192 | -0.0599 | 26.9337
12 | 1.4033 | 0.05711 | -0.0573 | 24.5719
12.5 | 1.4202 | 0.06099 | -0.0539 | 23.2858
13 | 1.4161 | 0.06882 | -0.0564 | 20.5769
14.5 | 1.1909 | 0.09172 | -0.0398 | 12.9841

## 31. Re 500k Mach 0.50 (1)
BIGFOIL.COM POLAR EXPORT
goe359
GOE 359 |  |  |  | Cl Max: | 1.659 | at alpha= | 8 | deg
JavaFoil+Calcfoil stall+Eppler ext transition |  |  |  | L/D Max: | 111.323 | at alpha= | 3 | deg
Re: | 500000 |  |  | Cd Min: | 0.00875 | at alpha= | 0 | deg
Mach: | 0.5 |  |  | Cl=0 at alpha= | -5.9146 | deg
|  |  |  | @ Cl=0.1, Cd= | 0.042556
|  |  |  | @ Cl=0.4, Cd= | 0.033266
|  |  |  | @ Cl=0.6, Cd= | 0.026216
alpha (deg) | Cl | Cd | Cm | Cl/Cd
-20 | -0.652 | 0.19299 | -0.038 | -3.38
-19.5 | -0.631 | 0.1983 | -0.038 | -3.18
-19 | -0.609 | 0.19495 | -0.039 | -3.126
-18.5 | -0.588 | 0.1871 | -0.039 | -3.142
-18 | -0.566 | 0.1842 | -0.04 | -3.073
-17.5 | -0.544 | 0.17924 | -0.041 | -3.037
-17 | -0.523 | 0.16082 | -0.042 | -3.251
-16.5 | -0.501 | 0.15693 | -0.043 | -3.191
-16 | -0.478 | 0.16411 | -0.043 | -2.914
-15.5 | -0.456 | 0.16217 | -0.043 | -2.811
-15 | -0.434 | 0.14226 | -0.044 | -3.048
-14.5 | -0.411 | 0.13751 | -0.045 | -2.989
-14 | -0.388 | 0.13543 | -0.046 | -2.867
-13.5 | -0.365 | 0.13157 | -0.046 | -2.777
-13 | -0.342 | 0.12783 | -0.047 | -2.678
-12.5 | -0.318 | 0.12874 | -0.043 | -2.471
-12 | -0.295 | 0.12392 | -0.043 | -2.378
-11.5 | -0.271 | 0.12061 | -0.043 | -2.25
-11 | -0.248 | 0.11733 | -0.044 | -2.112
-10.5 | -0.224 | 0.11442 | -0.045 | -1.959
-10 | -0.2 | 0.11148 | -0.045 | -1.797
-9.5 | -0.176 | 0.10902 | -0.046 | -1.618
-9 | -0.152 | 0.10654 | -0.046 | -1.429
-8.5 | -0.128 | 0.1006 | -0.047 | -1.273
-8 | -0.104 | 0.10229 | -0.047 | -1.013
-7.5 | -0.079 | 0.09618 | -0.048 | -0.823
-7 | -0.055 | 0.09743 | -0.049 | -0.56
-6.5 | -0.03 | 0.08326 | -0.051 | -0.358
-6 | -0.007 | 0.05401 | -0.05 | -0.137
-5.5 | 0.034 | 0.04761 | -0.05 | 0.716
-5 | 0.081 | 0.0437 | -0.051 | 1.85
-4.5 | 0.13 | 0.04075 | -0.052 | 3.2
-4 | 0.182 | 0.03839 | -0.053 | 4.732
-3.5 | 0.234 | 0.03651 | -0.053 | 6.409
-3 | 0.287 | 0.03513 | -0.054 | 8.171
-2.5 | 0.341 | 0.03406 | -0.055 | 9.999
-2 | 0.394 | 0.03331 | -0.056 | 11.841
-1.5 | 0.448 | 0.03291 | -0.057 | 13.622
-1 | 0.502 | 0.03264 | -0.058 | 15.392
-0.5 | 0.557 | 0.03094 | -0.06 | 17.993
0 | 0.759 | 0.00875 | -0.061 | 86.681
0.5 | 0.824 | 0.0091 | -0.07 | 90.559
1 | 0.89 | 0.01131 | -0.13 | 78.614
1.5 | 0.955 | 0.01166 | -0.132 | 81.935
2 | 1.021 | 0.01192 | -0.133 | 85.626
2.5 | 1.086 | 0.01231 | -0.134 | 88.207
3 | 1.152 | 0.01034 | -0.135 | 111.323
3.5 | 1.217 | 0.01451 | -0.136 | 83.821
4 | 1.281 | 0.01529 | -0.137 | 83.819
4.5 | 1.345 | 0.01592 | -0.138 | 84.495
5 | 1.409 | 0.01672 | -0.14 | 84.271
5.5 | 1.471 | 0.021 | -0.141 | 70.049
6 | 1.53 | 0.02182 | -0.142 | 70.139
6.5 | 1.587 | 0.02363 | -0.143 | 67.157
7 | 1.6 | 0.02538 | -0.14 | 63.052
7.5 | 1.628 | 0.02895 | -0.139 | 56.245
8 | 1.659 | 0.032 | -0.139 | 51.834
8.5 | 1.638 | 0.03594 | -0.138 | 45.571
9 | 1.317 | 0.06139 | -0.06 | 21.451
9.5 | 0.818 | 0.09345 | -0.05 | 8.754
10 | 0.846 | 0.09631 | -0.051 | 8.781
10.5 | 0.874 | 0.09883 | -0.053 | 8.84
11 | 0.902 | 0.10353 | -0.055 | 8.709
11.5 | 0.93 | 0.10819 | -0.058 | 8.594
12 | 0.958 | 0.11165 | -0.061 | 8.581
12.5 | 0.994 | 0.15394 | -0.083 | 6.459
13 | 1.023 | 0.16483 | -0.084 | 6.204

## 32. Re 500k Mach 0.50 (2)
BIGFOIL.COM POLAR EXPORT
goe359
GOE 359 |  |  |  | Cl Max: | 1.4795 | at alpha= | 9 | deg
XFOIL ncrit=9 |  |  |  | L/D Max: | 109.059 | at alpha= | 4 | deg
Re: | 500000 |  |  | Cd Min: | 0.26714 | at alpha= | -20 | deg
Mach: | 0.5 |  |  | Cl=0 at alpha= | -5.0756 | deg
|  |  |  | @ Cl=0.1, Cd= | 0.049794
|  |  |  | @ Cl=0.4, Cd= | 0.022337
|  |  |  | @ Cl=0.6, Cd= | 0.014667
alpha (deg) | Cl | Cd | Cm | Cl/Cd
-20 | -0.6628 | 0.26714 | 0.0405 | -2.4811
-19.5 | -0.6402 | 0.25963 | 0.0358 | -2.4658
-19 | -0.6176 | 0.25207 | 0.0313 | -2.4501
-18.5 | -0.5949 | 0.24451 | 0.0268 | -2.433
-18 | -0.5723 | 0.23693 | 0.0225 | -2.4155
-17.5 | -0.5494 | 0.22933 | 0.0182 | -2.3957
-17 | -0.5264 | 0.22197 | 0.0137 | -2.3715
-16.5 | -0.5044 | 0.21491 | 0.0092 | -2.347
-16 | -0.4832 | 0.20713 | 0.0054 | -2.3328
-15.5 | -0.4629 | 0.19937 | 0.0025 | -2.3218
-15 | -0.442 | 0.19234 | -0.0009 | -2.298
-14.5 | -0.4214 | 0.18529 | -0.0042 | -2.2743
-14 | -0.4006 | 0.17816 | -0.0076 | -2.2485
-13.5 | -0.3807 | 0.17144 | -0.0113 | -2.2206
-13 | -0.3626 | 0.16496 | -0.0148 | -2.1981
-12 | -0.3272 | 0.15015 | -0.0193 | -2.1792
-11.5 | -0.3103 | 0.14352 | -0.0212 | -2.1621
-11 | -0.2936 | 0.13707 | -0.0234 | -2.142
-10.5 | -0.2776 | 0.13064 | -0.0254 | -2.1249
-10 | -0.2621 | 0.1247 | -0.0282 | -2.1018
-9.5 | -0.2512 | 0.11952 | -0.0311 | -2.1017
-9 | -0.2376 | 0.1122 | -0.0316 | -2.1176
-8.5 | -0.2246 | 0.10607 | -0.0315 | -2.1175
-8 | -0.2144 | 0.10077 | -0.0317 | -2.1276
-7.5 | -0.1833 | 0.09364 | -0.0384 | -1.9575
-7 | -0.1325 | 0.08533 | -0.0517 | -1.5528
-6.5 | -0.0874 | 0.07839 | -0.0667 | -1.1149
-6 | -0.0549 | 0.07198 | -0.0749 | -0.76271
-5.5 | -0.0337 | 0.06499 | -0.0733 | -0.51854
-5 | 0.006 | 0.05903 | -0.0803 | 0.10164
-4.5 | 0.0746 | 0.05249 | -0.0957 | 1.4212
-4 | 0.1413 | 0.04541 | -0.1064 | 3.1116
-3.5 | 0.1863 | 0.03843 | -0.1102 | 4.8478
-3 | 0.2656 | 0.03319 | -0.1178 | 8.0024
-2.5 | 0.3315 | 0.02621 | -0.1226 | 12.6478
-2 | 0.3947 | 0.02264 | -0.1241 | 17.4337
-1.5 | 0.4632 | 0.01873 | -0.1253 | 24.7304
-1 | 0.5293 | 0.0163 | -0.1254 | 32.4724
0.5 | 0.7289 | 0.01169 | -0.1226 | 62.3524
1 | 0.7933 | 0.01141 | -0.1216 | 69.5267
1.5 | 0.8574 | 0.01114 | -0.1206 | 76.9659
2 | 0.9215 | 0.01099 | -0.1196 | 83.849
2.5 | 0.9852 | 0.01116 | -0.1185 | 88.2796
3 | 1.0456 | 0.00978 | -0.1172 | 106.9121
3.5 | 1.1082 | 0.01023 | -0.1157 | 108.3284
4 | 1.1702 | 0.01073 | -0.1139 | 109.0587
4.5 | 1.2217 | 0.0119 | -0.1108 | 102.6639
5 | 1.2725 | 0.0132 | -0.1075 | 96.4015
5.5 | 1.3216 | 0.01456 | -0.1039 | 90.7692
6 | 1.3426 | 0.01747 | -0.097 | 76.8517
6.5 | 1.3788 | 0.01909 | -0.0913 | 72.2263
7 | 1.4094 | 0.02115 | -0.0854 | 66.6383
7.5 | 1.4414 | 0.02345 | -0.0805 | 61.467
8 | 1.4643 | 0.02687 | -0.0762 | 54.4957
8.5 | 1.478 | 0.03159 | -0.0729 | 46.787
9 | 1.4795 | 0.03791 | -0.0707 | 39.0266
9.5 | 1.4685 | 0.0459 | -0.0697 | 31.9935
10 | 1.4478 | 0.05516 | -0.0696 | 26.2473
10.5 | 1.4227 | 0.06514 | -0.0703 | 21.8407
11 | 1.3963 | 0.07567 | -0.0716 | 18.4525
11.5 | 1.3719 | 0.08635 | -0.0735 | 15.8877
12 | 1.3509 | 0.097 | -0.0757 | 13.9268
12.5 | 1.3344 | 0.1074 | -0.0781 | 12.4246
13 | 1.3216 | 0.1176 | -0.0807 | 11.2381
13.5 | 1.3123 | 0.1278 | -0.0839 | 10.2684
14 | 1.3027 | 0.13867 | -0.0881 | 9.3942

## 33. Re 750k Mach 0.00 (1)
BIGFOIL.COM POLAR EXPORT
goe359
GOE 359 |  |  |  | Cl Max: | 1.688 | at alpha= | 10 | deg
JavaFoil+Calcfoil stall+Eppler ext transition |  |  |  | L/D Max: | 112.125 | at alpha= | 4 | deg
Re: | 750000 |  |  | Cd Min: | 0.00904 | at alpha= | -0.5 | deg
Mach: | 0 |  |  | Cl=0 at alpha= | -5.9048 | deg
|  |  |  | @ Cl=0.1, Cd= | 0.03765
|  |  |  | @ Cl=0.4, Cd= | 0.031035
|  |  |  | @ Cl=0.6, Cd= | 0.0090516
alpha (deg) | Cl | Cd | Cm | Cl/Cd
-18.5 | -0.262 | 0.22264 | -0.03 | -1.176
-18 | -0.271 | 0.20918 | -0.03 | -1.297
-17.5 | -0.281 | 0.19093 | -0.031 | -1.471
-17 | -0.29 | 0.18006 | -0.031 | -1.611
-16.5 | -0.299 | 0.16874 | -0.032 | -1.772
-16 | -0.307 | 0.15818 | -0.033 | -1.943
-15.5 | -0.315 | 0.15175 | -0.033 | -2.076
-15 | -0.322 | 0.14151 | -0.034 | -2.273
-14.5 | -0.327 | 0.1314 | -0.035 | -2.488
-14 | -0.331 | 0.12245 | -0.036 | -2.702
-13.5 | -0.333 | 0.11293 | -0.036 | -2.946
-13 | -0.333 | 0.10551 | -0.037 | -3.151
-12.5 | -0.33 | 0.09954 | -0.038 | -3.313
-12 | -0.324 | 0.09319 | -0.038 | -3.48
-11.5 | -0.316 | 0.08608 | -0.039 | -3.669
-11 | -0.304 | 0.08013 | -0.039 | -3.794
-10.5 | -0.289 | 0.07461 | -0.04 | -3.87
-10 | -0.27 | 0.0696 | -0.04 | -3.879
-9.5 | -0.248 | 0.06517 | -0.04 | -3.799
-9 | -0.222 | 0.06106 | -0.04 | -3.632
-8.5 | -0.193 | 0.05716 | -0.04 | -3.372
-8 | -0.161 | 0.05361 | -0.041 | -2.997
-7.5 | -0.126 | 0.05071 | -0.042 | -2.481
-7 | -0.088 | 0.04774 | -0.042 | -1.851
-6.5 | -0.049 | 0.04522 | -0.043 | -1.078
-6 | -0.008 | 0.04198 | -0.044 | -0.191
-5.5 | 0.034 | 0.04049 | -0.044 | 0.833
-5 | 0.076 | 0.03855 | -0.045 | 1.979
-4.5 | 0.12 | 0.0369 | -0.046 | 3.243
-4 | 0.164 | 0.03546 | -0.047 | 4.615
-3.5 | 0.208 | 0.03422 | -0.047 | 6.086
-3 | 0.253 | 0.03309 | -0.049 | 7.656
-2.5 | 0.299 | 0.03221 | -0.049 | 9.276
-2 | 0.345 | 0.03153 | -0.05 | 10.928
-1.5 | 0.391 | 0.03109 | -0.051 | 12.568
-1 | 0.437 | 0.03081 | -0.052 | 14.181
-0.5 | 0.596 | 0.00904 | -0.11 | 65.888
0 | 0.658 | 0.00922 | -0.111 | 71.376
0.5 | 0.715 | 0.00944 | -0.112 | 75.69
1 | 0.772 | 0.00963 | -0.113 | 80.131
1.5 | 0.829 | 0.00988 | -0.114 | 83.838
2 | 0.886 | 0.01012 | -0.115 | 87.542
2.5 | 0.943 | 0.01029 | -0.116 | 91.682
3 | 1 | 0.01058 | -0.117 | 94.526
3.5 | 1.058 | 0.00967 | -0.118 | 109.41
4 | 1.115 | 0.00994 | -0.119 | 112.125
4.5 | 1.172 | 0.01226 | -0.12 | 95.58
5 | 1.229 | 0.01269 | -0.121 | 96.813
5.5 | 1.285 | 0.01318 | -0.122 | 97.494
6 | 1.341 | 0.01364 | -0.123 | 98.311
6.5 | 1.395 | 0.01391 | -0.124 | 100.328
7 | 1.45 | 0.01765 | -0.125 | 82.145
7.5 | 1.503 | 0.01846 | -0.126 | 81.439
8 | 1.556 | 0.02011 | -0.127 | 77.389
8.5 | 1.599 | 0.02127 | -0.127 | 75.166
9 | 1.635 | 0.01842 | -0.128 | 88.747
9.5 | 1.665 | 0.01962 | -0.129 | 84.865
10 | 1.688 | 0.02052 | -0.13 | 82.244
10.5 | 1.669 | 0.02616 | -0.128 | 63.813
11 | 1.662 | 0.02845 | -0.128 | 58.402
11.5 | 1.645 | 0.03101 | -0.127 | 53.032
12 | 1.627 | 0.03344 | -0.127 | 48.64
12.5 | 1.596 | 0.03721 | -0.126 | 42.89
13 | 1.331 | 0.08953 | -0.056 | 14.872
13.5 | 1.305 | 0.09506 | -0.056 | 13.732
14 | 1.274 | 0.10124 | -0.056 | 12.585
14.5 | 1.238 | 0.10778 | -0.055 | 11.489
15 | 1.199 | 0.11513 | -0.055 | 10.411

## 34. Re 750k Mach 0.00 (2)
BIGFOIL.COM POLAR EXPORT
goe359
GOE 359 |  |  |  | Cl Max: | 1.4738 | at alpha= | 12 | deg
XFOIL ncrit=9 |  |  |  | L/D Max: | 122.141 | at alpha= | 4 | deg
Re: | 750000 |  |  | Cd Min: | 0.04243 | at alpha= | 12 | deg
Mach: | 0 |  |  | Cl=0 at alpha= | -99 | deg
|  |  |  | @ Cl=0.1, Cd= | 0.00967
|  |  |  | @ Cl=0.4, Cd= | 0.00967
|  |  |  | @ Cl=0.6, Cd= | 0.0094838
alpha (deg) | Cl | Cd | Cm | Cl/Cd
0 | 0.5752 | 0.00967 | -0.1095 | 59.4829
0.5 | 0.6298 | 0.00926 | -0.1091 | 68.013
1 | 0.6839 | 0.00904 | -0.1087 | 75.6527
1.5 | 0.738 | 0.00895 | -0.1083 | 82.4581
2 | 0.7923 | 0.00899 | -0.108 | 88.1313
2.5 | 0.8467 | 0.00907 | -0.1077 | 93.3517
3 | 0.898 | 0.00753 | -0.1073 | 119.2563
3.5 | 0.9517 | 0.00781 | -0.107 | 121.8566
4 | 1.004 | 0.00822 | -0.1064 | 122.1411
4.5 | 1.0542 | 0.00886 | -0.1056 | 118.9842
5 | 1.0981 | 0.01018 | -0.1039 | 107.8684
5.5 | 1.1426 | 0.01141 | -0.1024 | 100.1402
6 | 1.1806 | 0.01332 | -0.0999 | 88.6336
6.5 | 1.2262 | 0.01432 | -0.0984 | 85.6285
7 | 1.2727 | 0.01516 | -0.097 | 83.9512
7.5 | 1.3143 | 0.01645 | -0.0948 | 79.8967
8 | 1.3527 | 0.01793 | -0.0922 | 75.4434
8.5 | 1.3886 | 0.01945 | -0.0893 | 71.3933
9 | 1.4178 | 0.02127 | -0.0855 | 66.6573
9.5 | 1.4339 | 0.02345 | -0.0799 | 61.1471
10 | 1.4378 | 0.02641 | -0.0734 | 54.4415
10.5 | 1.4345 | 0.03057 | -0.068 | 46.9251
11 | 1.4318 | 0.03549 | -0.0636 | 40.3438
11.5 | 1.4525 | 0.03929 | -0.0594 | 36.9687
12 | 1.4738 | 0.04243 | -0.0568 | 34.7349

## 35. Re 750k Mach 0.10 (1)
BIGFOIL.COM POLAR EXPORT
goe359
GOE 359 |  |  |  | Cl Max: | 1.691 | at alpha= | 10 | deg
JavaFoil+Calcfoil stall+Eppler ext transition |  |  |  | L/D Max: | 112.296 | at alpha= | 4 | deg
Re: | 750000 |  |  | Cd Min: | 0.00904 | at alpha= | -0.5 | deg
Mach: | 0.1 |  |  | Cl=0 at alpha= | -5.9048 | deg
|  |  |  | @ Cl=0.1, Cd= | 0.037718
|  |  |  | @ Cl=0.4, Cd= | 0.031079
|  |  |  | @ Cl=0.6, Cd= | 0.0090424
alpha (deg) | Cl | Cd | Cm | Cl/Cd
-18 | -0.237 | 0.21782 | -0.031 | -1.089
-17.5 | -0.248 | 0.20481 | -0.031 | -1.212
-17 | -0.259 | 0.19647 | -0.031 | -1.319
-16.5 | -0.27 | 0.17574 | -0.032 | -1.536
-16 | -0.28 | 0.17044 | -0.033 | -1.644
-15.5 | -0.29 | 0.15878 | -0.033 | -1.826
-15 | -0.299 | 0.14323 | -0.034 | -2.086
-14.5 | -0.306 | 0.13741 | -0.035 | -2.229
-14 | -0.312 | 0.12815 | -0.036 | -2.438
-13.5 | -0.317 | 0.11868 | -0.036 | -2.669
-13 | -0.319 | 0.10952 | -0.037 | -2.911
-12.5 | -0.318 | 0.10068 | -0.038 | -3.162
-12 | -0.315 | 0.09376 | -0.038 | -3.36
-11.5 | -0.308 | 0.0878 | -0.039 | -3.513
-11 | -0.298 | 0.08124 | -0.04 | -3.673
-10.5 | -0.285 | 0.07544 | -0.04 | -3.773
-10 | -0.267 | 0.07057 | -0.04 | -3.786
-9.5 | -0.246 | 0.06542 | -0.04 | -3.758
-9 | -0.221 | 0.06119 | -0.04 | -3.608
-8.5 | -0.192 | 0.05667 | -0.041 | -3.394
-8 | -0.161 | 0.05322 | -0.041 | -3.018
-7.5 | -0.126 | 0.05082 | -0.042 | -2.479
-7 | -0.089 | 0.04803 | -0.042 | -1.844
-6.5 | -0.049 | 0.04526 | -0.043 | -1.08
-6 | -0.008 | 0.04214 | -0.044 | -0.191
-5.5 | 0.034 | 0.04049 | -0.045 | 0.835
-5 | 0.077 | 0.03859 | -0.046 | 1.985
-4.5 | 0.12 | 0.03696 | -0.046 | 3.251
-4 | 0.164 | 0.03549 | -0.047 | 4.631
-3.5 | 0.209 | 0.03421 | -0.048 | 6.116
-3 | 0.255 | 0.03312 | -0.049 | 7.683
-2.5 | 0.3 | 0.03226 | -0.05 | 9.307
-2 | 0.346 | 0.03154 | -0.051 | 10.98
-1.5 | 0.393 | 0.03112 | -0.052 | 12.614
-1 | 0.439 | 0.03085 | -0.053 | 14.233
-0.5 | 0.599 | 0.00904 | -0.11 | 66.23
0 | 0.661 | 0.00919 | -0.111 | 71.916
0.5 | 0.718 | 0.00951 | -0.113 | 75.566
1 | 0.776 | 0.0097 | -0.114 | 79.984
1.5 | 0.833 | 0.00987 | -0.115 | 84.365
2 | 0.89 | 0.01015 | -0.116 | 87.748
2.5 | 0.948 | 0.01035 | -0.117 | 91.532
3 | 1.005 | 0.01058 | -0.118 | 95.048
3.5 | 1.063 | 0.00971 | -0.119 | 109.43
4 | 1.12 | 0.00998 | -0.12 | 112.296
4.5 | 1.177 | 0.01231 | -0.121 | 95.66
5 | 1.235 | 0.01278 | -0.122 | 96.618
5.5 | 1.291 | 0.01323 | -0.122 | 97.605
6 | 1.347 | 0.01373 | -0.123 | 98.118
6.5 | 1.402 | 0.01398 | -0.124 | 100.255
7 | 1.456 | 0.01778 | -0.125 | 81.895
7.5 | 1.51 | 0.01857 | -0.126 | 81.321
8 | 1.563 | 0.0204 | -0.127 | 76.608
8.5 | 1.605 | 0.02139 | -0.128 | 75.041
9 | 1.641 | 0.01868 | -0.129 | 87.824
9.5 | 1.67 | 0.01979 | -0.13 | 84.37
10 | 1.691 | 0.02093 | -0.131 | 80.786
10.5 | 1.666 | 0.02668 | -0.129 | 62.451
11 | 1.655 | 0.02909 | -0.128 | 56.89
11.5 | 1.635 | 0.03177 | -0.127 | 51.473
12 | 1.614 | 0.03431 | -0.127 | 47.048
12.5 | 1.34 | 0.08414 | -0.056 | 15.927
13 | 1.315 | 0.09038 | -0.056 | 14.554
13.5 | 1.284 | 0.09605 | -0.055 | 13.371
14 | 1.248 | 0.10275 | -0.055 | 12.142
14.5 | 1.206 | 0.10991 | -0.055 | 10.974
15 | 1.161 | 0.1165 | -0.055 | 9.965

## 36. Re 750k Mach 0.10 (2)
BIGFOIL.COM POLAR EXPORT
goe359
GOE 359 |  |  |  | Cl Max: | 1.5157 | at alpha= | 12.5 | deg
XFOIL ncrit=9 |  |  |  | L/D Max: | 122.092 | at alpha= | 4 | deg
Re: | 750000 |  |  | Cd Min: | 0.24432 | at alpha= | -20 | deg
Mach: | 0.1 |  |  | Cl=0 at alpha= | -5.1055 | deg
|  |  |  | @ Cl=0.1, Cd= | 0.036485
|  |  |  | @ Cl=0.4, Cd= | 0.013868
|  |  |  | @ Cl=0.6, Cd= | 0.0095473
alpha (deg) | Cl | Cd | Cm | Cl/Cd
-20 | -0.608 | 0.24432 | 0.0343 | -2.4885
-19.5 | -0.5904 | 0.23848 | 0.0306 | -2.4757
-19 | -0.5728 | 0.23243 | 0.0269 | -2.4644
-18.5 | -0.5552 | 0.22626 | 0.0234 | -2.4538
-18 | -0.5376 | 0.21996 | 0.0199 | -2.4441
-17.5 | -0.5197 | 0.21344 | 0.0165 | -2.4349
-17 | -0.502 | 0.20691 | 0.0129 | -2.4262
-16.5 | -0.4853 | 0.20043 | 0.0094 | -2.4213
-15.5 | -0.4549 | 0.18704 | 0.0039 | -2.4321
-15 | -0.439 | 0.18108 | 0.0012 | -2.4243
-14.5 | -0.4235 | 0.17492 | -0.0015 | -2.4211
-14 | -0.4083 | 0.16859 | -0.0041 | -2.4219
-13.5 | -0.3926 | 0.162 | -0.007 | -2.4235
-13 | -0.3787 | 0.15562 | -0.0099 | -2.4335
-12.5 | -0.3657 | 0.14921 | -0.0127 | -2.4509
-12 | -0.3535 | 0.14278 | -0.0153 | -2.4758
-11.5 | -0.3409 | 0.13555 | -0.0163 | -2.5149
-11 | -0.3274 | 0.12978 | -0.018 | -2.5227
-10.5 | -0.3141 | 0.12395 | -0.0199 | -2.5341
-10 | -0.3015 | 0.11797 | -0.0218 | -2.5557
-9.5 | -0.291 | 0.11188 | -0.0248 | -2.601
-9 | -0.2839 | 0.1062 | -0.027 | -2.6733
-8.5 | -0.277 | 0.09942 | -0.0273 | -2.7862
-8 | -0.2681 | 0.09477 | -0.0265 | -2.829
-7 | -0.2097 | 0.08134 | -0.0406 | -2.5781
-6.5 | -0.1297 | 0.06983 | -0.0668 | -1.8574
-5.5 | -0.055 | 0.05584 | -0.0796 | -0.98496
-5 | 0.0147 | 0.04838 | -0.0925 | 0.30384
-4.5 | 0.0776 | 0.03954 | -0.1013 | 1.9626
-4 | 0.1249 | 0.03309 | -0.1055 | 3.7746
-3.5 | 0.1925 | 0.028 | -0.1087 | 6.875
-3 | 0.2463 | 0.02008 | -0.1116 | 12.2659
-2.5 | 0.3018 | 0.0195 | -0.1112 | 15.4769
-1.5 | 0.4113 | 0.01322 | -0.1116 | 31.112
-1 | 0.4672 | 0.01365 | -0.1109 | 34.2271
-0.5 | 0.5233 | 0.01041 | -0.1104 | 50.269
0 | 0.5783 | 0.00971 | -0.11 | 59.5572
0.5 | 0.633 | 0.0093 | -0.1096 | 68.0645
1 | 0.6876 | 0.00907 | -0.1092 | 75.8104
1.5 | 0.742 | 0.00899 | -0.1088 | 82.5362
2 | 0.7965 | 0.00903 | -0.1084 | 88.206
2.5 | 0.8515 | 0.0091 | -0.1081 | 93.5714
3.5 | 0.957 | 0.00785 | -0.1073 | 121.9108
4 | 1.0097 | 0.00827 | -0.1068 | 122.0919
4.5 | 1.0597 | 0.00896 | -0.1058 | 118.2701
5 | 1.1041 | 0.01025 | -0.1042 | 107.7171
5.5 | 1.1476 | 0.01162 | -0.1025 | 98.7608
6 | 1.1869 | 0.0134 | -0.1001 | 88.5746
6.5 | 1.2327 | 0.01441 | -0.0985 | 85.5448
7 | 1.2793 | 0.01528 | -0.097 | 83.7238
7.5 | 1.3206 | 0.01661 | -0.0946 | 79.5063
8 | 1.3589 | 0.0181 | -0.0919 | 75.0773
8.5 | 1.394 | 0.01968 | -0.0888 | 70.8333
9 | 1.4218 | 0.02156 | -0.0847 | 65.9462
9.5 | 1.4349 | 0.02384 | -0.0786 | 60.1888
10 | 1.4375 | 0.02702 | -0.0723 | 53.2013
10.5 | 1.4333 | 0.03148 | -0.0673 | 45.5305
11 | 1.4297 | 0.03661 | -0.063 | 39.0522
11.5 | 1.4503 | 0.04041 | -0.0585 | 35.8896
12 | 1.4657 | 0.04427 | -0.0558 | 33.1082
12.5 | 1.5157 | 0.0486 | -0.0521 | 31.1872
13 | 1.4804 | 0.05368 | -0.0513 | 27.5782
13.5 | 1.4808 | 0.05936 | -0.05 | 24.9461
14 | 1.4767 | 0.06581 | -0.0491 | 22.4388
14.5 | 1.4685 | 0.073 | -0.049 | 20.1164
15 | 1.4586 | 0.08071 | -0.0494 | 18.0721
15.5 | 1.4541 | 0.08807 | -0.0495 | 16.5107
16 | 1.4618 | 0.09941 | -0.045 | 14.7048
16.5 | 1.4258 | 0.11 | -0.0495 | 12.9618
17 | 1.3909 | 0.12182 | -0.056 | 11.4177
17.5 | 1.3588 | 0.13477 | -0.0643 | 10.0824

## 37. Re 750k Mach 0.25 (1)
BIGFOIL.COM POLAR EXPORT
goe359
GOE 359 |  |  |  | Cl Max: | 1.691 | at alpha= | 9.5 | deg
JavaFoil+Calcfoil stall+Eppler ext transition |  |  |  | L/D Max: | 115.745 | at alpha= | 5 | deg
Re: | 750000 |  |  | Cd Min: | 0.00933 | at alpha= | 0 | deg
Mach: | 0.25 |  |  | Cl=0 at alpha= | -5.9048 | deg
|  |  |  | @ Cl=0.1, Cd= | 0.038119
|  |  |  | @ Cl=0.4, Cd= | 0.031314
|  |  |  | @ Cl=0.6, Cd= | 0.018475
alpha (deg) | Cl | Cd | Cm | Cl/Cd
-16 | -0.051 | 0.19342 | -0.036 | -0.263
-15.5 | -0.048 | 0.17977 | -0.036 | -0.269
-15 | -0.046 | 0.1616 | -0.037 | -0.285
-14.5 | -0.09 | 0.15805 | -0.036 | -0.57
-14 | -0.135 | 0.15855 | -0.036 | -0.851
-13.5 | -0.167 | 0.15603 | -0.036 | -1.07
-13 | -0.193 | 0.1499 | -0.035 | -1.29
-12.5 | -0.215 | 0.12978 | -0.037 | -1.656
-12 | -0.232 | 0.11639 | -0.038 | -1.99
-11.5 | -0.243 | 0.1013 | -0.039 | -2.4
-11 | -0.249 | 0.09231 | -0.04 | -2.695
-10.5 | -0.249 | 0.08354 | -0.041 | -2.975
-10 | -0.242 | 0.07759 | -0.042 | -3.122
-9.5 | -0.23 | 0.07104 | -0.042 | -3.234
-9 | -0.211 | 0.06445 | -0.042 | -3.28
-8.5 | -0.188 | 0.05883 | -0.041 | -3.188
-8 | -0.159 | 0.05488 | -0.042 | -2.897
-7.5 | -0.126 | 0.05226 | -0.043 | -2.412
-7 | -0.089 | 0.04906 | -0.044 | -1.82
-6.5 | -0.049 | 0.04622 | -0.044 | -1.07
-6 | -0.008 | 0.04329 | -0.045 | -0.188
-5.5 | 0.034 | 0.04102 | -0.046 | 0.84
-5 | 0.078 | 0.03894 | -0.046 | 2.006
-4.5 | 0.123 | 0.03726 | -0.047 | 3.294
-4 | 0.168 | 0.03572 | -0.048 | 4.709
-3.5 | 0.214 | 0.03443 | -0.049 | 6.223
-3 | 0.261 | 0.03329 | -0.05 | 7.837
-2.5 | 0.308 | 0.03241 | -0.051 | 9.503
-2 | 0.355 | 0.03168 | -0.052 | 11.22
-1.5 | 0.403 | 0.03129 | -0.053 | 12.883
-1 | 0.451 | 0.03099 | -0.054 | 14.555
-0.5 | 0.502 | 0.02982 | -0.062 | 16.83
0 | 0.679 | 0.00933 | -0.115 | 72.799
0.5 | 0.738 | 0.00963 | -0.116 | 76.636
1 | 0.797 | 0.00983 | -0.117 | 81.073
1.5 | 0.856 | 0.01001 | -0.118 | 85.442
2 | 0.915 | 0.01031 | -0.119 | 88.718
2.5 | 0.974 | 0.01053 | -0.12 | 92.498
3 | 1.033 | 0.01081 | -0.121 | 95.574
3.5 | 1.092 | 0.00992 | -0.122 | 109.989
4 | 1.15 | 0.01013 | -0.123 | 113.601
4.5 | 1.209 | 0.01057 | -0.124 | 114.416
5 | 1.268 | 0.01095 | -0.125 | 115.745
5.5 | 1.325 | 0.0137 | -0.126 | 96.753
6 | 1.382 | 0.01424 | -0.127 | 97.047
6.5 | 1.438 | 0.01435 | -0.128 | 100.185
7 | 1.493 | 0.01864 | -0.129 | 80.107
7.5 | 1.547 | 0.01951 | -0.13 | 79.286
8 | 1.6 | 0.02154 | -0.131 | 74.308
8.5 | 1.64 | 0.02286 | -0.132 | 71.724
9 | 1.67 | 0.01965 | -0.133 | 84.99
9.5 | 1.691 | 0.02083 | -0.134 | 81.189
10 | 1.654 | 0.02753 | -0.13 | 60.095
10.5 | 1.634 | 0.03033 | -0.13 | 53.867
11 | 1.606 | 0.03322 | -0.129 | 48.349
11.5 | 1.564 | 0.03635 | -0.129 | 43.034
12 | 1.286 | 0.08223 | -0.056 | 15.639
12.5 | 1.235 | 0.08892 | -0.056 | 13.892
13 | 1.172 | 0.0971 | -0.055 | 12.073
13.5 | 1.098 | 0.10571 | -0.054 | 10.385
14 | 1.013 | 0.11524 | -0.054 | 8.793
14.5 | 0.92 | 0.12478 | -0.053 | 7.373

## 38. Re 750k Mach 0.25 (2)
BIGFOIL.COM POLAR EXPORT
goe359
GOE 359 |  |  |  | Cl Max: | 1.4536 | at alpha= | 12.5 | deg
XFOIL ncrit=9 |  |  |  | L/D Max: | 122.23 | at alpha= | 3.5 | deg
Re: | 750000 |  |  | Cd Min: | 0.17089 | at alpha= | 17.5 | deg
Mach: | 0.25 |  |  | Cl=0 at alpha= | -99 | deg
|  |  |  | @ Cl=0.1, Cd= | 0.01961
|  |  |  | @ Cl=0.4, Cd= | 0.015463
|  |  |  | @ Cl=0.6, Cd= | 0.0099278
alpha (deg) | Cl | Cd | Cm | Cl/Cd
-2.5 | 0.3058 | 0.01961 | -0.1142 | 15.5941
-2 | 0.3666 | 0.01808 | -0.1136 | 20.2765
-1.5 | 0.422 | 0.01374 | -0.1143 | 30.7132
-1 | 0.4798 | 0.01402 | -0.1136 | 34.2225
-0.5 | 0.5379 | 0.01073 | -0.1131 | 50.1305
0 | 0.5948 | 0.00997 | -0.1126 | 59.659
0.5 | 0.6515 | 0.00951 | -0.1121 | 68.5068
1 | 0.7077 | 0.00927 | -0.1117 | 76.343
1.5 | 0.764 | 0.00917 | -0.1112 | 83.3152
2 | 0.8206 | 0.00919 | -0.1108 | 89.2927
2.5 | 0.8772 | 0.00928 | -0.1104 | 94.5259
3 | 0.9304 | 0.00778 | -0.1099 | 119.5887
3.5 | 0.9864 | 0.00807 | -0.1094 | 122.2305
4 | 1.0407 | 0.00853 | -0.1086 | 122.0047
4.5 | 1.0893 | 0.00954 | -0.1071 | 114.1824
5 | 1.1369 | 0.01068 | -0.1055 | 106.4513
5.5 | 1.178 | 0.01242 | -0.103 | 94.847
6 | 1.221 | 0.0139 | -0.1006 | 87.8417
6.5 | 1.268 | 0.01493 | -0.0986 | 84.9297
7 | 1.3147 | 0.01593 | -0.0965 | 82.5298
7.5 | 1.3539 | 0.01751 | -0.0933 | 77.3215
8 | 1.3904 | 0.01911 | -0.0897 | 72.7577
8.5 | 1.4187 | 0.02099 | -0.085 | 67.5893
9 | 1.434 | 0.02326 | -0.0787 | 61.6509
9.5 | 1.4398 | 0.02645 | -0.0728 | 54.4348
10 | 1.4382 | 0.03103 | -0.0684 | 46.3487
10.5 | 1.4308 | 0.03692 | -0.0654 | 38.7541
11 | 1.4211 | 0.04329 | -0.0625 | 32.8274
11.5 | 1.4259 | 0.04797 | -0.0574 | 29.7248
12 | 1.4482 | 0.05159 | -0.0534 | 28.0713
12.5 | 1.4536 | 0.0568 | -0.0522 | 25.5915
13 | 1.4461 | 0.06431 | -0.0505 | 22.4864
13.5 | 1.4411 | 0.07154 | -0.0493 | 20.144
14 | 1.4284 | 0.08001 | -0.0494 | 17.8528
15 | 1.3829 | 0.1018 | -0.0594 | 13.5845
15.5 | 1.3601 | 0.11379 | -0.0646 | 11.9527
16 | 1.3363 | 0.12672 | -0.0711 | 10.5453
16.5 | 1.3125 | 0.14053 | -0.0789 | 9.3396
17 | 1.2895 | 0.15528 | -0.088 | 8.3044
17.5 | 1.2674 | 0.17089 | -0.0981 | 7.4165

## 39. Re 750k Mach 0.50 (1)
BIGFOIL.COM POLAR EXPORT
goe359
GOE 359 |  |  |  | Cl Max: | 1.666 | at alpha= | 8 | deg
JavaFoil+Calcfoil stall+Eppler ext transition |  |  |  | L/D Max: | 120.987 | at alpha= | 3 | deg
Re: | 750000 |  |  | Cd Min: | 0.00806 | at alpha= | 0 | deg
Mach: | 0.5 |  |  | Cl=0 at alpha= | -5.9146 | deg
|  |  |  | @ Cl=0.1, Cd= | 0.040954
|  |  |  | @ Cl=0.4, Cd= | 0.032413
|  |  |  | @ Cl=0.6, Cd= | 0.025503
alpha (deg) | Cl | Cd | Cm | Cl/Cd
-20 | -0.652 | 0.18241 | -0.038 | -3.577
-19.5 | -0.631 | 0.18532 | -0.038 | -3.403
-19 | -0.61 | 0.18297 | -0.039 | -3.331
-18.5 | -0.588 | 0.17768 | -0.04 | -3.309
-18 | -0.566 | 0.17241 | -0.04 | -3.284
-17.5 | -0.544 | 0.16697 | -0.041 | -3.261
-17 | -0.523 | 0.15185 | -0.042 | -3.443
-16.5 | -0.501 | 0.14668 | -0.043 | -3.414
-16 | -0.478 | 0.15419 | -0.043 | -3.102
-15.5 | -0.456 | 0.14818 | -0.043 | -3.077
-15 | -0.434 | 0.13245 | -0.045 | -3.274
-14.5 | -0.411 | 0.12836 | -0.045 | -3.202
-14 | -0.388 | 0.12396 | -0.046 | -3.132
-13.5 | -0.365 | 0.12012 | -0.047 | -3.042
-13 | -0.342 | 0.11643 | -0.047 | -2.94
-12.5 | -0.318 | 0.11797 | -0.044 | -2.698
-12 | -0.295 | 0.114 | -0.043 | -2.586
-11.5 | -0.271 | 0.11068 | -0.044 | -2.452
-11 | -0.248 | 0.10737 | -0.044 | -2.309
-10.5 | -0.224 | 0.1045 | -0.045 | -2.145
-10 | -0.2 | 0.1016 | -0.046 | -1.972
-9.5 | -0.176 | 0.09907 | -0.046 | -1.781
-9 | -0.152 | 0.09659 | -0.047 | -1.577
-8.5 | -0.128 | 0.0936 | -0.047 | -1.368
-8 | -0.104 | 0.09219 | -0.048 | -1.125
-7.5 | -0.079 | 0.08704 | -0.049 | -0.91
-7 | -0.055 | 0.08747 | -0.049 | -0.623
-6.5 | -0.03 | 0.07684 | -0.051 | -0.388
-6 | -0.007 | 0.05155 | -0.05 | -0.143
-5.5 | 0.034 | 0.04556 | -0.05 | 0.749
-5 | 0.081 | 0.04202 | -0.051 | 1.924
-4.5 | 0.13 | 0.03927 | -0.052 | 3.32
-4 | 0.182 | 0.03715 | -0.053 | 4.891
-3.5 | 0.234 | 0.0355 | -0.054 | 6.593
-3 | 0.287 | 0.0342 | -0.055 | 8.395
-2.5 | 0.341 | 0.03317 | -0.056 | 10.27
-2 | 0.395 | 0.03245 | -0.057 | 12.158
-1.5 | 0.449 | 0.03205 | -0.058 | 13.995
-1 | 0.503 | 0.03179 | -0.059 | 15.815
-0.5 | 0.557 | 0.03022 | -0.061 | 18.429
0 | 0.759 | 0.00806 | -0.069 | 94.123
0.5 | 0.824 | 0.01018 | -0.129 | 80.98
1 | 0.89 | 0.01044 | -0.13 | 85.173
1.5 | 0.955 | 0.01068 | -0.132 | 89.453
2 | 1.021 | 0.011 | -0.133 | 92.782
2.5 | 1.086 | 0.01128 | -0.134 | 96.253
3 | 1.152 | 0.00952 | -0.135 | 120.987
3.5 | 1.217 | 0.01329 | -0.136 | 91.518
4 | 1.281 | 0.014 | -0.137 | 91.52
4.5 | 1.345 | 0.0146 | -0.138 | 92.147
5 | 1.409 | 0.0153 | -0.14 | 92.092
5.5 | 1.471 | 0.0195 | -0.141 | 75.459
6 | 1.53 | 0.02024 | -0.142 | 75.59
6.5 | 1.587 | 0.02206 | -0.143 | 71.957
7 | 1.641 | 0.0234 | -0.144 | 70.138
7.5 | 1.639 | 0.02664 | -0.14 | 61.537
8 | 1.666 | 0.02953 | -0.14 | 56.406
8.5 | 1.646 | 0.03313 | -0.139 | 49.678
9 | 1.545 | 0.03815 | -0.138 | 40.502
9.5 | 0.818 | 0.08594 | -0.053 | 9.521
10 | 0.846 | 0.08997 | -0.054 | 9.403
10.5 | 0.874 | 0.09319 | -0.056 | 9.378
11 | 0.902 | 0.09681 | -0.058 | 9.318
11.5 | 0.93 | 0.10003 | -0.06 | 9.298
12 | 0.959 | 0.10497 | -0.063 | 9.132
12.5 | 0.995 | 0.15341 | -0.083 | 6.483
13 | 1.023 | 0.15279 | -0.084 | 6.695

## 40. Re 750k Mach 0.50 (2)
BIGFOIL.COM POLAR EXPORT
goe359
GOE 359 |  |  |  | Cl Max: | 1.0568 | at alpha= | 3 | deg
XFOIL ncrit=9 |  |  |  | L/D Max: | 103.304 | at alpha= | 3 | deg
Re: | 750000 |  |  | Cd Min: | 0.26705 | at alpha= | -20 | deg
Mach: | 0.5 |  |  | Cl=0 at alpha= | -5.1562 | deg
|  |  |  | @ Cl=0.1, Cd= | 0.046746
|  |  |  | @ Cl=0.4, Cd= | 0.021957
|  |  |  | @ Cl=0.6, Cd= | 0.012543
alpha (deg) | Cl | Cd | Cm | Cl/Cd
-20 | -0.6615 | 0.26705 | 0.0401 | -2.4771
-19.5 | -0.6388 | 0.25939 | 0.0354 | -2.4627
-19 | -0.6157 | 0.2516 | 0.0308 | -2.4471
-18.5 | -0.5925 | 0.24384 | 0.0262 | -2.4299
-18 | -0.5695 | 0.23623 | 0.0217 | -2.4108
-17.5 | -0.547 | 0.22874 | 0.0173 | -2.3914
-17 | -0.525 | 0.22132 | 0.013 | -2.3721
-16.5 | -0.5036 | 0.21353 | 0.0091 | -2.3585
-16 | -0.4832 | 0.20604 | 0.0059 | -2.3452
-15.5 | -0.462 | 0.19898 | 0.0023 | -2.3218
-15 | -0.4411 | 0.1918 | -0.0012 | -2.2998
-14.5 | -0.4203 | 0.1845 | -0.0046 | -2.278
-14 | -0.3995 | 0.17746 | -0.0085 | -2.2512
-13.5 | -0.3807 | 0.1706 | -0.012 | -2.2315
-12.5 | -0.345 | 0.15598 | -0.0166 | -2.2118
-12 | -0.3275 | 0.14943 | -0.0189 | -2.1917
-11.5 | -0.3105 | 0.14292 | -0.0212 | -2.1725
-11 | -0.294 | 0.13638 | -0.0234 | -2.1557
-10.5 | -0.2779 | 0.12982 | -0.0257 | -2.1407
-10 | -0.2641 | 0.12373 | -0.0283 | -2.1345
-9.5 | -0.2524 | 0.11775 | -0.0305 | -2.1435
-9 | -0.2387 | 0.11073 | -0.0303 | -2.1557
-8.5 | -0.2259 | 0.10539 | -0.0308 | -2.1435
-8 | -0.1964 | 0.09827 | -0.037 | -1.9986
-7.5 | -0.1448 | 0.08955 | -0.0514 | -1.617
-7 | -0.1132 | 0.0828 | -0.0597 | -1.3671
-6.5 | -0.0953 | 0.07709 | -0.0641 | -1.2362
-6 | -0.0725 | 0.0702 | -0.0655 | -1.0328
-5.5 | -0.0394 | 0.06457 | -0.0712 | -0.61019
-5 | 0.0179 | 0.05799 | -0.0858 | 0.30867
-4.5 | 0.0748 | 0.05059 | -0.0966 | 1.4786
-4 | 0.1277 | 0.04252 | -0.1049 | 3.0033
-3.5 | 0.1852 | 0.03774 | -0.1097 | 4.9073
-3 | 0.2702 | 0.0313 | -0.1185 | 8.6326
-2.5 | 0.3314 | 0.02479 | -0.1228 | 13.3683
-2 | 0.4038 | 0.0218 | -0.124 | 18.5229
-1.5 | 0.4684 | 0.01646 | -0.1256 | 28.4569
-1 | 0.534 | 0.01447 | -0.1255 | 36.9039
-0.5 | 0.6008 | 0.01252 | -0.1249 | 47.9872
0 | 0.6678 | 0.01129 | -0.1239 | 59.1497
0.5 | 0.7329 | 0.0105 | -0.1231 | 69.8
1 | 0.7972 | 0.01013 | -0.1222 | 78.6969
1.5 | 0.862 | 0.00998 | -0.1214 | 86.3727
2 | 0.9267 | 0.00999 | -0.1206 | 92.7628
2.5 | 0.9917 | 0.01011 | -0.1197 | 98.091
3 | 1.0568 | 0.01023 | -0.1187 | 103.304

## 41. Re 1M Mach 0.00 (1)
BIGFOIL.COM POLAR EXPORT
goe359
GOE 359 |  |  |  | Cl Max: | 1.704 | at alpha= | 10.5 | deg
JavaFoil+Calcfoil stall+Eppler ext transition |  |  |  | L/D Max: | 121.474 | at alpha= | 5 | deg
Re: | 1000000 |  |  | Cd Min: | 0.00813 | at alpha= | 1.5 | deg
Mach: | 0 |  |  | Cl=0 at alpha= | -5.9048 | deg
|  |  |  | @ Cl=0.1, Cd= | 0.037118
|  |  |  | @ Cl=0.4, Cd= | 0.030147
|  |  |  | @ Cl=0.6, Cd= | 0.0087584
alpha (deg) | Cl | Cd | Cm | Cl/Cd
-18.5 | -0.262 | 0.20749 | -0.03 | -1.262
-18 | -0.271 | 0.1993 | -0.031 | -1.362
-17.5 | -0.281 | 0.18205 | -0.031 | -1.543
-17 | -0.29 | 0.17252 | -0.032 | -1.682
-16.5 | -0.299 | 0.16589 | -0.033 | -1.804
-16 | -0.308 | 0.15526 | -0.033 | -1.981
-15.5 | -0.315 | 0.14195 | -0.034 | -2.22
-15 | -0.322 | 0.13556 | -0.035 | -2.373
-14.5 | -0.327 | 0.12758 | -0.035 | -2.564
-14 | -0.331 | 0.11634 | -0.036 | -2.844
-13.5 | -0.333 | 0.11142 | -0.037 | -2.987
-13 | -0.333 | 0.1021 | -0.037 | -3.257
-12.5 | -0.33 | 0.09644 | -0.038 | -3.421
-12 | -0.324 | 0.08875 | -0.039 | -3.655
-11.5 | -0.316 | 0.08375 | -0.039 | -3.772
-11 | -0.304 | 0.078 | -0.04 | -3.899
-10.5 | -0.289 | 0.07239 | -0.04 | -3.99
-10 | -0.27 | 0.06813 | -0.041 | -3.964
-9.5 | -0.248 | 0.06313 | -0.04 | -3.923
-9 | -0.222 | 0.05941 | -0.04 | -3.733
-8.5 | -0.193 | 0.05586 | -0.04 | -3.451
-8 | -0.161 | 0.05243 | -0.041 | -3.065
-7.5 | -0.126 | 0.04962 | -0.042 | -2.536
-7 | -0.088 | 0.04629 | -0.042 | -1.909
-6.5 | -0.049 | 0.04442 | -0.043 | -1.097
-6 | -0.008 | 0.04142 | -0.044 | -0.193
-5.5 | 0.034 | 0.03982 | -0.045 | 0.847
-5 | 0.076 | 0.03798 | -0.046 | 2.009
-4.5 | 0.12 | 0.0364 | -0.046 | 3.288
-4 | 0.164 | 0.035 | -0.047 | 4.677
-3.5 | 0.208 | 0.03377 | -0.048 | 6.168
-3 | 0.253 | 0.03265 | -0.049 | 7.761
-2.5 | 0.299 | 0.03178 | -0.05 | 9.405
-2 | 0.345 | 0.03115 | -0.051 | 11.067
-1.5 | 0.392 | 0.03031 | -0.056 | 12.926
-1 | 0.44 | 0.02933 | -0.061 | 14.996
-0.5 | 0.596 | 0.00875 | -0.11 | 68.132
0 | 0.658 | 0.00888 | -0.111 | 74.055
0.5 | 0.715 | 0.00905 | -0.112 | 79.005
1 | 0.772 | 0.0093 | -0.113 | 82.956
1.5 | 0.829 | 0.00813 | -0.114 | 101.991
2 | 0.886 | 0.0083 | -0.115 | 106.784
2.5 | 0.943 | 0.00985 | -0.116 | 95.776
3 | 1 | 0.0101 | -0.117 | 99.08
3.5 | 1.058 | 0.00914 | -0.118 | 115.688
4 | 1.115 | 0.0094 | -0.119 | 118.647
4.5 | 1.172 | 0.01158 | -0.12 | 101.194
5 | 1.229 | 0.01011 | -0.121 | 121.474
5.5 | 1.285 | 0.01241 | -0.122 | 103.593
6 | 1.341 | 0.01287 | -0.123 | 104.164
6.5 | 1.395 | 0.01324 | -0.124 | 105.4
7 | 1.45 | 0.01377 | -0.125 | 105.277
7.5 | 1.503 | 0.01747 | -0.126 | 86.032
8 | 1.556 | 0.01925 | -0.127 | 80.834
8.5 | 1.599 | 0.02016 | -0.127 | 79.29
9 | 1.635 | 0.01759 | -0.128 | 92.931
9.5 | 1.665 | 0.01857 | -0.129 | 89.67
10 | 1.688 | 0.01955 | -0.13 | 86.336
10.5 | 1.704 | 0.02066 | -0.131 | 82.455
11 | 1.674 | 0.02667 | -0.129 | 62.754
11.5 | 1.657 | 0.02887 | -0.128 | 57.392
12 | 1.633 | 0.03137 | -0.127 | 52.075
12.5 | 1.603 | 0.03482 | -0.127 | 46.056
13 | 1.568 | 0.03816 | -0.126 | 41.085
13.5 | 1.524 | 0.04221 | -0.126 | 36.119
14 | 1.274 | 0.09902 | -0.057 | 12.871
14.5 | 1.239 | 0.10528 | -0.056 | 11.764
15 | 1.199 | 0.11268 | -0.056 | 10.641
15.5 | 1.156 | 0.11994 | -0.056 | 9.641

## 42. Re 1M Mach 0.00 (2)
BIGFOIL.COM POLAR EXPORT
goe359
GOE 359 |  |  |  | Cl Max: | 1.5377 | at alpha= | 14 | deg
XFOIL ncrit=9 |  |  |  | L/D Max: | 115.91 | at alpha= | 4.5 | deg
Re: | 1000000 |  |  | Cd Min: | 0.17486 | at alpha= | 19 | deg
Mach: | 0 |  |  | Cl=0 at alpha= | -99 | deg
|  |  |  | @ Cl=0.1, Cd= | 0.01062
|  |  |  | @ Cl=0.4, Cd= | 0.01062
|  |  |  | @ Cl=0.6, Cd= | 0.0090804
alpha (deg) | Cl | Cd | Cm | Cl/Cd
-1 | 0.4667 | 0.01062 | -0.1105 | 43.9454
-0.5 | 0.522 | 0.0097 | -0.1101 | 53.8144
0 | 0.5769 | 0.00922 | -0.1098 | 62.5705
0.5 | 0.6315 | 0.00889 | -0.1094 | 71.0349
1 | 0.6855 | 0.00879 | -0.109 | 77.9863
1.5 | 0.7401 | 0.00856 | -0.1088 | 86.4603
2 | 0.7949 | 0.00847 | -0.1085 | 93.8489
2.5 | 0.8497 | 0.00855 | -0.1083 | 99.3801
4.5 | 1.0513 | 0.00907 | -0.1055 | 115.9096
5 | 1.0997 | 0.00992 | -0.1045 | 110.8569
5.5 | 1.1379 | 0.01188 | -0.102 | 95.7828
6 | 1.1841 | 0.01288 | -0.1006 | 91.9332
6.5 | 1.2328 | 0.01358 | -0.0995 | 90.7806
7 | 1.2783 | 0.01456 | -0.0979 | 87.7953
7.5 | 1.3233 | 0.01551 | -0.0963 | 85.3191
8 | 1.365 | 0.01671 | -0.0942 | 81.6876
8.5 | 1.3987 | 0.01849 | -0.091 | 75.6463
9 | 1.4245 | 0.02062 | -0.0867 | 69.0834
9.5 | 1.4476 | 0.02242 | -0.082 | 64.5674
10 | 1.4603 | 0.02467 | -0.0762 | 59.1934
10.5 | 1.469 | 0.02754 | -0.0711 | 53.3406
11 | 1.4757 | 0.03114 | -0.0672 | 47.3892
11.5 | 1.4812 | 0.03532 | -0.0644 | 41.9366
12 | 1.4843 | 0.04006 | -0.0621 | 37.0519
12.5 | 1.4848 | 0.04517 | -0.0594 | 32.8714
13 | 1.4987 | 0.04912 | -0.0548 | 30.511
13.5 | 1.5343 | 0.05265 | -0.0507 | 29.1415
14 | 1.5377 | 0.0575 | -0.0489 | 26.7426
14.5 | 1.5319 | 0.0633 | -0.048 | 24.2006
16 | 1.4467 | 0.0939 | -0.0536 | 15.4068
16.5 | 1.424 | 0.10479 | -0.0579 | 13.5891
17 | 1.4012 | 0.11639 | -0.0632 | 12.0388
17.5 | 1.3769 | 0.12903 | -0.0698 | 10.6712
18 | 1.3519 | 0.14282 | -0.078 | 9.4658
18.5 | 1.3267 | 0.15774 | -0.0876 | 8.4107
19 | 1.299 | 0.17486 | -0.0992 | 7.4288

## 43. Re 1M Mach 0.10 (1)
BIGFOIL.COM POLAR EXPORT
goe359
GOE 359 |  |  |  | Cl Max: | 1.705 | at alpha= | 10.5 | deg
JavaFoil+Calcfoil stall+Eppler ext transition |  |  |  | L/D Max: | 121.581 | at alpha= | 5 | deg
Re: | 1000000 |  |  | Cd Min: | 0.00799 | at alpha= | 0.5 | deg
Mach: | 0.1 |  |  | Cl=0 at alpha= | -5.9048 | deg
|  |  |  | @ Cl=0.1, Cd= | 0.037208
|  |  |  | @ Cl=0.4, Cd= | 0.030236
|  |  |  | @ Cl=0.6, Cd= | 0.0087223
alpha (deg) | Cl | Cd | Cm | Cl/Cd
-18 | -0.237 | 0.19675 | -0.031 | -1.206
-17.5 | -0.248 | 0.19369 | -0.031 | -1.282
-17 | -0.259 | 0.18483 | -0.032 | -1.402
-16.5 | -0.27 | 0.17085 | -0.033 | -1.58
-16 | -0.28 | 0.16094 | -0.033 | -1.742
-15.5 | -0.29 | 0.14819 | -0.034 | -1.957
-15 | -0.299 | 0.13783 | -0.035 | -2.168
-14.5 | -0.306 | 0.13162 | -0.035 | -2.328
-14 | -0.313 | 0.12135 | -0.036 | -2.576
-13.5 | -0.317 | 0.11311 | -0.037 | -2.801
-13 | -0.319 | 0.10525 | -0.037 | -3.03
-12.5 | -0.318 | 0.09766 | -0.038 | -3.261
-12 | -0.315 | 0.09127 | -0.039 | -3.452
-11.5 | -0.309 | 0.08553 | -0.039 | -3.607
-11 | -0.298 | 0.07912 | -0.04 | -3.772
-10.5 | -0.285 | 0.07343 | -0.041 | -3.878
-10 | -0.267 | 0.06835 | -0.041 | -3.91
-9.5 | -0.246 | 0.06347 | -0.041 | -3.874
-9 | -0.221 | 0.05998 | -0.04 | -3.681
-8.5 | -0.192 | 0.05556 | -0.041 | -3.463
-8 | -0.161 | 0.05212 | -0.041 | -3.082
-7.5 | -0.126 | 0.04994 | -0.042 | -2.523
-7 | -0.089 | 0.04635 | -0.043 | -1.911
-6.5 | -0.049 | 0.04451 | -0.043 | -1.098
-6 | -0.008 | 0.04144 | -0.044 | -0.194
-5.5 | 0.034 | 0.03994 | -0.045 | 0.847
-5 | 0.077 | 0.03808 | -0.046 | 2.012
-4.5 | 0.12 | 0.03645 | -0.047 | 3.297
-4 | 0.164 | 0.03501 | -0.047 | 4.696
-3.5 | 0.209 | 0.03374 | -0.048 | 6.202
-3 | 0.255 | 0.03271 | -0.049 | 7.784
-2.5 | 0.3 | 0.03182 | -0.05 | 9.439
-2 | 0.346 | 0.03116 | -0.051 | 11.12
-1.5 | 0.394 | 0.03035 | -0.056 | 12.97
-1 | 0.442 | 0.02944 | -0.061 | 15.008
-0.5 | 0.599 | 0.00872 | -0.11 | 68.658
0 | 0.661 | 0.00886 | -0.112 | 74.604
0.5 | 0.718 | 0.00799 | -0.113 | 89.909
1 | 0.776 | 0.00936 | -0.114 | 82.825
1.5 | 0.833 | 0.00818 | -0.115 | 101.834
2 | 0.89 | 0.00827 | -0.116 | 107.61
2.5 | 0.948 | 0.00987 | -0.117 | 96.012
3 | 1.005 | 0.01009 | -0.118 | 99.632
3.5 | 1.063 | 0.00918 | -0.119 | 115.74
4 | 1.12 | 0.00943 | -0.12 | 118.835
4.5 | 1.177 | 0.01161 | -0.121 | 101.405
5 | 1.235 | 0.01015 | -0.122 | 121.581
5.5 | 1.291 | 0.01247 | -0.122 | 103.535
6 | 1.347 | 0.01292 | -0.123 | 104.252
6.5 | 1.402 | 0.01329 | -0.124 | 105.504
7 | 1.456 | 0.01385 | -0.125 | 105.164
7.5 | 1.51 | 0.01764 | -0.126 | 85.606
8 | 1.563 | 0.01936 | -0.127 | 80.739
8.5 | 1.605 | 0.02049 | -0.128 | 78.338
9 | 1.641 | 0.01772 | -0.129 | 92.586
9.5 | 1.67 | 0.01887 | -0.13 | 88.496
10 | 1.691 | 0.01992 | -0.131 | 84.883
10.5 | 1.705 | 0.0209 | -0.132 | 81.544
11 | 1.667 | 0.02722 | -0.129 | 61.224
11.5 | 1.646 | 0.02966 | -0.128 | 55.513
12 | 1.621 | 0.03216 | -0.128 | 50.403
12.5 | 1.586 | 0.03585 | -0.127 | 44.234
13 | 1.544 | 0.03946 | -0.126 | 39.133
13.5 | 1.285 | 0.09441 | -0.057 | 13.608
14 | 1.248 | 0.10001 | -0.056 | 12.478
14.5 | 1.207 | 0.10673 | -0.056 | 11.305
15 | 1.161 | 0.11415 | -0.056 | 10.173
15.5 | 1.113 | 0.1218 | -0.056 | 9.136

## 44. Re 1M Mach 0.10 (2)
BIGFOIL.COM POLAR EXPORT
goe359
GOE 359 |  |  |  | Cl Max: | 1.5259 | at alpha= | 14 | deg
XFOIL ncrit=9 |  |  |  | L/D Max: | 126.338 | at alpha= | 4 | deg
Re: | 1000000 |  |  | Cd Min: | 0.18627 | at alpha= | 19 | deg
Mach: | 0.1 |  |  | Cl=0 at alpha= | -99 | deg
|  |  |  | @ Cl=0.1, Cd= | 0.00975
|  |  |  | @ Cl=0.4, Cd= | 0.00975
|  |  |  | @ Cl=0.6, Cd= | 0.0091394
alpha (deg) | Cl | Cd | Cm | Cl/Cd
-0.5 | 0.5247 | 0.00975 | -0.1106 | 53.8154
0 | 0.5799 | 0.00926 | -0.1102 | 62.6242
0.5 | 0.6349 | 0.00893 | -0.1099 | 71.0974
1 | 0.6891 | 0.00883 | -0.1095 | 78.0408
1.5 | 0.7441 | 0.0086 | -0.1092 | 86.5233
2 | 0.7993 | 0.0085 | -0.109 | 94.0353
2.5 | 0.8544 | 0.00858 | -0.1088 | 99.5804
4 | 1.0107 | 0.008 | -0.1072 | 126.3375
4.5 | 1.057 | 0.00914 | -0.1058 | 115.6455
5 | 1.1057 | 0.00999 | -0.1048 | 110.6807
5.5 | 1.1441 | 0.01195 | -0.1022 | 95.7406
6 | 1.1906 | 0.01296 | -0.1007 | 91.8673
6.5 | 1.2394 | 0.01367 | -0.0996 | 90.6657
7 | 1.2851 | 0.01466 | -0.0979 | 87.6603
7.5 | 1.3301 | 0.01565 | -0.0962 | 84.9904
8 | 1.3714 | 0.01689 | -0.0939 | 81.196
8.5 | 1.4035 | 0.01879 | -0.0904 | 74.694
9 | 1.4287 | 0.02091 | -0.0859 | 68.3262
9.5 | 1.4487 | 0.02279 | -0.0806 | 63.5674
10 | 1.46 | 0.02522 | -0.0748 | 57.8906
10.5 | 1.4676 | 0.02836 | -0.0699 | 51.7489
11 | 1.4732 | 0.03227 | -0.0664 | 45.6523
11.5 | 1.4775 | 0.03676 | -0.0638 | 40.1931
12 | 1.4794 | 0.04176 | -0.0615 | 35.4262
12.5 | 1.4802 | 0.04695 | -0.0589 | 31.5272
13 | 1.4911 | 0.05112 | -0.0548 | 29.1686
13.5 | 1.5242 | 0.05472 | -0.0499 | 27.8545
14 | 1.5259 | 0.06001 | -0.0484 | 25.4274
14.5 | 1.5187 | 0.06624 | -0.0478 | 22.9272
15.5 | 1.4483 | 0.08864 | -0.0524 | 16.3391
16 | 1.4256 | 0.0993 | -0.0562 | 14.3565
16.5 | 1.4013 | 0.11104 | -0.0613 | 12.6198
17 | 1.3768 | 0.12353 | -0.0676 | 11.1455
17.5 | 1.3513 | 0.13716 | -0.0753 | 9.852
18 | 1.3254 | 0.15203 | -0.0845 | 8.718
18.5 | 1.2996 | 0.16809 | -0.0951 | 7.7316
19 | 1.2724 | 0.18627 | -0.1075 | 6.8309

## 45. Re 1M Mach 0.25 (1)
BIGFOIL.COM POLAR EXPORT
goe359
GOE 359 |  |  |  | Cl Max: | 1.691 | at alpha= | 9.5 | deg
JavaFoil+Calcfoil stall+Eppler ext transition |  |  |  | L/D Max: | 123.004 | at alpha= | 5 | deg
Re: | 1000000 |  |  | Cd Min: | 0.00813 | at alpha= | 1.5 | deg
Mach: | 0.25 |  |  | Cl=0 at alpha= | -5.9048 | deg
|  |  |  | @ Cl=0.1, Cd= | 0.037573
|  |  |  | @ Cl=0.4, Cd= | 0.030935
|  |  |  | @ Cl=0.6, Cd= | 0.010744
alpha (deg) | Cl | Cd | Cm | Cl/Cd
-16 | -0.051 | 0.18819 | -0.036 | -0.27
-15.5 | -0.048 | 0.17123 | -0.037 | -0.283
-15 | -0.046 | 0.15614 | -0.037 | -0.295
-14.5 | -0.09 | 0.15744 | -0.037 | -0.573
-14 | -0.135 | 0.15328 | -0.037 | -0.881
-13.5 | -0.167 | 0.14671 | -0.037 | -1.139
-13 | -0.193 | 0.1408 | -0.036 | -1.374
-12.5 | -0.215 | 0.12251 | -0.037 | -1.755
-12 | -0.232 | 0.10982 | -0.039 | -2.11
-11.5 | -0.243 | 0.09728 | -0.04 | -2.499
-11 | -0.249 | 0.09051 | -0.04 | -2.75
-10.5 | -0.249 | 0.08035 | -0.041 | -3.094
-10 | -0.242 | 0.07444 | -0.042 | -3.255
-9.5 | -0.23 | 0.06804 | -0.042 | -3.378
-9 | -0.211 | 0.0623 | -0.042 | -3.393
-8.5 | -0.188 | 0.05756 | -0.041 | -3.259
-8 | -0.159 | 0.05361 | -0.042 | -2.965
-7.5 | -0.126 | 0.05099 | -0.043 | -2.472
-7 | -0.089 | 0.04739 | -0.044 | -1.884
-6.5 | -0.049 | 0.0453 | -0.045 | -1.092
-6 | -0.008 | 0.04249 | -0.045 | -0.192
-5.5 | 0.034 | 0.04027 | -0.046 | 0.855
-5 | 0.078 | 0.03838 | -0.047 | 2.036
-4.5 | 0.123 | 0.03673 | -0.048 | 3.343
-4 | 0.168 | 0.0352 | -0.049 | 4.779
-3.5 | 0.214 | 0.03397 | -0.049 | 6.31
-3 | 0.261 | 0.03285 | -0.05 | 7.944
-2.5 | 0.308 | 0.03196 | -0.051 | 9.638
-2 | 0.356 | 0.0313 | -0.052 | 11.357
-1.5 | 0.403 | 0.03091 | -0.053 | 13.046
-1 | 0.453 | 0.0297 | -0.061 | 15.266
-0.5 | 0.615 | 0.00881 | -0.113 | 69.808
0 | 0.679 | 0.00903 | -0.115 | 75.261
0.5 | 0.738 | 0.00921 | -0.116 | 80.159
1 | 0.797 | 0.00945 | -0.117 | 84.323
1.5 | 0.856 | 0.00813 | -0.118 | 105.174
2 | 0.915 | 0.0083 | -0.119 | 110.17
2.5 | 0.974 | 0.01003 | -0.12 | 97.074
3 | 1.033 | 0.01029 | -0.121 | 100.322
3.5 | 1.092 | 0.00938 | -0.122 | 116.349
4 | 1.15 | 0.00952 | -0.123 | 120.807
4.5 | 1.209 | 0.01196 | -0.124 | 101.1
5 | 1.268 | 0.0103 | -0.125 | 123.004
5.5 | 1.325 | 0.01291 | -0.126 | 102.703
6 | 1.382 | 0.0134 | -0.127 | 103.119
6.5 | 1.438 | 0.01364 | -0.128 | 105.463
7 | 1.493 | 0.01765 | -0.129 | 84.58
7.5 | 1.547 | 0.01845 | -0.13 | 83.843
8 | 1.6 | 0.02042 | -0.131 | 78.369
8.5 | 1.64 | 0.0216 | -0.132 | 75.904
9 | 1.67 | 0.01861 | -0.133 | 89.743
9.5 | 1.691 | 0.01986 | -0.134 | 85.146
10 | 1.664 | 0.02588 | -0.131 | 64.319
10.5 | 1.645 | 0.02836 | -0.131 | 58.006
11 | 1.613 | 0.03125 | -0.13 | 51.605
11.5 | 1.571 | 0.0341 | -0.13 | 46.07
12 | 1.286 | 0.08075 | -0.057 | 15.931
12.5 | 1.236 | 0.08717 | -0.057 | 14.175
13 | 1.173 | 0.09433 | -0.056 | 12.431
13.5 | 1.098 | 0.10205 | -0.056 | 10.761
14 | 1.014 | 0.11199 | -0.055 | 9.05
14.5 | 0.92 | 0.12145 | -0.055 | 7.577

## 46. Re 1M Mach 0.25 (2)
BIGFOIL.COM POLAR EXPORT
goe359
GOE 359 |  |  |  | Cl Max: | 1.4601 | at alpha= | 10.5 | deg
XFOIL ncrit=9 |  |  |  | L/D Max: | 122.139 | at alpha= | 4 | deg
Re: | 1000000 |  |  | Cd Min: | 0.10573 | at alpha= | 15.5 | deg
Mach: | 0.25 |  |  | Cl=0 at alpha= | -99 | deg
|  |  |  | @ Cl=0.1, Cd= | 0.00911
|  |  |  | @ Cl=0.4, Cd= | 0.00911
|  |  |  | @ Cl=0.6, Cd= | 0.00911
alpha (deg) | Cl | Cd | Cm | Cl/Cd
0.5 | 0.6535 | 0.00911 | -0.1125 | 71.7344
1 | 0.7097 | 0.00896 | -0.1121 | 79.2076
1.5 | 0.7664 | 0.00882 | -0.1117 | 86.8934
2 | 0.8236 | 0.00865 | -0.1114 | 95.2139
2.5 | 0.8806 | 0.00874 | -0.1111 | 100.7551
3 | 0.9372 | 0.00843 | -0.1111 | 111.1744
4 | 1.0394 | 0.00851 | -0.1088 | 122.1387
4.5 | 1.0888 | 0.00949 | -0.1074 | 114.7313
5 | 1.1362 | 0.01066 | -0.1057 | 106.5854
5.5 | 1.1778 | 0.01238 | -0.1031 | 95.1373
6 | 1.226 | 0.01337 | -0.1014 | 91.6978
6.5 | 1.2756 | 0.01418 | -0.0998 | 89.9577
7 | 1.3217 | 0.01527 | -0.0976 | 86.5553
7.5 | 1.3659 | 0.01643 | -0.0951 | 83.1345
8 | 1.4046 | 0.01793 | -0.0919 | 78.338
8.5 | 1.427 | 0.02035 | -0.0864 | 70.1229
9 | 1.4396 | 0.0227 | -0.0796 | 63.4185
9.5 | 1.4516 | 0.02538 | -0.0739 | 57.1946
10 | 1.4574 | 0.02915 | -0.0695 | 49.9966
10.5 | 1.4601 | 0.03391 | -0.0664 | 43.0581
11 | 1.4597 | 0.03943 | -0.0642 | 37.02
11.5 | 1.4573 | 0.04542 | -0.0624 | 32.085
12 | 1.4541 | 0.05154 | -0.0607 | 28.213
12.5 | 1.4521 | 0.05755 | -0.0587 | 25.232
13 | 1.4508 | 0.0637 | -0.0568 | 22.7755
13.5 | 1.4513 | 0.06963 | -0.0551 | 20.843
14 | 1.4511 | 0.07582 | -0.0521 | 19.1387
14.5 | 1.4387 | 0.08443 | -0.0534 | 17.0402
15 | 1.4215 | 0.09433 | -0.0564 | 15.0694
15.5 | 1.4001 | 0.10573 | -0.0613 | 13.2422

## 47. Re 1M Mach 0.50 (1)
BIGFOIL.COM POLAR EXPORT
goe359
GOE 359 |  |  |  | Cl Max: | 1.674 | at alpha= | 8 | deg
JavaFoil+Calcfoil stall+Eppler ext transition |  |  |  | L/D Max: | 127.572 | at alpha= | 3 | deg
Re: | 1000000 |  |  | Cd Min: | 0.00819 | at alpha= | 0.5 | deg
Mach: | 0.5 |  |  | Cl=0 at alpha= | -5.9146 | deg
|  |  |  | @ Cl=0.1, Cd= | 0.040052
|  |  |  | @ Cl=0.4, Cd= | 0.031993
|  |  |  | @ Cl=0.6, Cd= | 0.02515
alpha (deg) | Cl | Cd | Cm | Cl/Cd
-20 | -0.653 | 0.17528 | -0.038 | -3.723
-19.5 | -0.631 | 0.17887 | -0.039 | -3.527
-19 | -0.61 | 0.17514 | -0.04 | -3.481
-18.5 | -0.588 | 0.16811 | -0.04 | -3.498
-18 | -0.566 | 0.16458 | -0.041 | -3.441
-17.5 | -0.545 | 0.15902 | -0.041 | -3.424
-17 | -0.523 | 0.14456 | -0.042 | -3.617
-16.5 | -0.501 | 0.14022 | -0.043 | -3.572
-16 | -0.478 | 0.14588 | -0.043 | -3.279
-15.5 | -0.456 | 0.14126 | -0.043 | -3.228
-15 | -0.434 | 0.12636 | -0.045 | -3.432
-14.5 | -0.411 | 0.12271 | -0.045 | -3.35
-14 | -0.388 | 0.11876 | -0.046 | -3.269
-13.5 | -0.365 | 0.11495 | -0.047 | -3.178
-13 | -0.342 | 0.1113 | -0.047 | -3.076
-12.5 | -0.318 | 0.11374 | -0.045 | -2.8
-12 | -0.295 | 0.10918 | -0.043 | -2.7
-11.5 | -0.271 | 0.10586 | -0.044 | -2.564
-11 | -0.248 | 0.10066 | -0.045 | -2.463
-10.5 | -0.224 | 0.09783 | -0.045 | -2.292
-10 | -0.2 | 0.09494 | -0.046 | -2.111
-9.5 | -0.176 | 0.09236 | -0.047 | -1.91
-9 | -0.152 | 0.08999 | -0.047 | -1.693
-8.5 | -0.128 | 0.08702 | -0.048 | -1.472
-8 | -0.104 | 0.08671 | -0.048 | -1.196
-7.5 | -0.079 | 0.08275 | -0.049 | -0.957
-7 | -0.055 | 0.08266 | -0.05 | -0.66
-6.5 | -0.03 | 0.07223 | -0.052 | -0.412
-6 | -0.007 | 0.04954 | -0.05 | -0.149
-5.5 | 0.034 | 0.04437 | -0.05 | 0.769
-5 | 0.081 | 0.04106 | -0.051 | 1.97
-4.5 | 0.13 | 0.03846 | -0.052 | 3.391
-4 | 0.182 | 0.03653 | -0.053 | 4.974
-3.5 | 0.234 | 0.03497 | -0.054 | 6.694
-3 | 0.287 | 0.03368 | -0.055 | 8.528
-2.5 | 0.341 | 0.03273 | -0.056 | 10.411
-2 | 0.395 | 0.03203 | -0.058 | 12.323
-1.5 | 0.449 | 0.03163 | -0.059 | 14.185
-1 | 0.503 | 0.03135 | -0.06 | 16.044
-0.5 | 0.56 | 0.0291 | -0.068 | 19.23
0 | 0.759 | 0.00945 | -0.128 | 80.279
0.5 | 0.824 | 0.00819 | -0.129 | 100.592
1 | 0.89 | 0.00835 | -0.13 | 106.465
1.5 | 0.955 | 0.01017 | -0.132 | 93.932
2 | 1.021 | 0.01051 | -0.133 | 97.079
2.5 | 1.086 | 0.01078 | -0.134 | 100.727
3 | 1.152 | 0.00903 | -0.135 | 127.572
3.5 | 1.217 | 0.01253 | -0.136 | 97.093
4 | 1.281 | 0.01319 | -0.137 | 97.118
4.5 | 1.345 | 0.01376 | -0.138 | 97.78
5 | 1.409 | 0.01441 | -0.14 | 97.775
5.5 | 1.471 | 0.01845 | -0.141 | 79.737
6 | 1.53 | 0.01925 | -0.142 | 79.489
6.5 | 1.587 | 0.02093 | -0.143 | 75.821
7 | 1.641 | 0.02233 | -0.144 | 73.5
7.5 | 1.647 | 0.02516 | -0.141 | 65.459
8 | 1.674 | 0.02803 | -0.14 | 59.728
8.5 | 1.652 | 0.03137 | -0.14 | 52.666
9 | 1.552 | 0.03613 | -0.139 | 42.95
9.5 | 0.818 | 0.08352 | -0.055 | 9.8
10 | 0.846 | 0.08557 | -0.055 | 9.889
10.5 | 0.874 | 0.08951 | -0.057 | 9.766
11 | 0.902 | 0.09275 | -0.059 | 9.728
11.5 | 0.93 | 0.09709 | -0.062 | 9.583
12 | 0.966 | 0.13336 | -0.082 | 7.246
12.5 | 0.995 | 0.14395 | -0.083 | 6.91
13 | 1.023 | 0.14931 | -0.084 | 6.852

## 48. Re 1M Mach 0.50 (2)
BIGFOIL.COM POLAR EXPORT
goe359
GOE 359 |  |  |  | Cl Max: | 1.0615 | at alpha= | 3 | deg
XFOIL ncrit=9 |  |  |  | L/D Max: | 109.096 | at alpha= | 3 | deg
Re: | 1000000 |  |  | Cd Min: | 0.26635 | at alpha= | -20 | deg
Mach: | 0.5 |  |  | Cl=0 at alpha= | -5.1581 | deg
|  |  |  | @ Cl=0.1, Cd= | 0.046108
|  |  |  | @ Cl=0.4, Cd= | 0.0054926
|  |  |  | @ Cl=0.6, Cd= | 0.012231
alpha (deg) | Cl | Cd | Cm | Cl/Cd
-20 | -0.6585 | 0.26635 | 0.0394 | -2.4723
-19 | -0.6144 | 0.25058 | 0.0303 | -2.4519
-18.5 | -0.5924 | 0.24325 | 0.026 | -2.4354
-18 | -0.5701 | 0.23589 | 0.0217 | -2.4168
-17.5 | -0.5479 | 0.22852 | 0.0175 | -2.3976
-17 | -0.5258 | 0.22113 | 0.0134 | -2.3778
-16.5 | -0.5039 | 0.21366 | 0.0095 | -2.3584
-16 | -0.4816 | 0.20595 | 0.0056 | -2.3384
-15.5 | -0.4598 | 0.19842 | 0.0016 | -2.3173
-15 | -0.4393 | 0.19105 | -0.0022 | -2.2994
-14.5 | -0.4203 | 0.18335 | -0.0052 | -2.2923
-14 | -0.4009 | 0.17655 | -0.0081 | -2.2707
-13.5 | -0.3814 | 0.16982 | -0.011 | -2.2459
-13 | -0.3626 | 0.16298 | -0.0138 | -2.2248
-12.5 | -0.3442 | 0.15599 | -0.0165 | -2.2066
-12 | -0.3263 | 0.1491 | -0.0194 | -2.1885
-11.5 | -0.3099 | 0.1424 | -0.022 | -2.1763
-11 | -0.2947 | 0.13575 | -0.0244 | -2.1709
-10.5 | -0.2807 | 0.12881 | -0.0262 | -2.1792
-10 | -0.2664 | 0.12251 | -0.0271 | -2.1745
-9.5 | -0.252 | 0.1167 | -0.0284 | -2.1594
-9 | -0.2384 | 0.11073 | -0.0297 | -2.153
-8.5 | -0.215 | 0.10382 | -0.0354 | -2.0709
-8 | -0.1723 | 0.09517 | -0.0475 | -1.8104
-7.5 | -0.1374 | 0.08713 | -0.0535 | -1.577
-7 | -0.119 | 0.08187 | -0.0555 | -1.4535
-6.5 | -0.0985 | 0.07644 | -0.0584 | -1.2886
-6 | -0.0713 | 0.07049 | -0.0656 | -1.0115
-5.5 | -0.032 | 0.06345 | -0.0764 | -0.50433
-5 | 0.0148 | 0.05619 | -0.0863 | 0.26339
-4.5 | 0.0553 | 0.05049 | -0.0906 | 1.0953
-4 | 0.1313 | 0.04304 | -0.1046 | 3.0507
-3.5 | 0.1991 | 0.0356 | -0.1133 | 5.5927
-2.5 | 0.3388 | 0.02476 | -0.1227 | 13.6834
-2 | 0.3904 | 0.00556 | -0.1196 | 70.2158
-1.5 | 0.4559 | 0.0051 | -0.1192 | 89.3922
-1 | 0.538 | 0.01328 | -0.1257 | 40.512
0.5 | 0.736 | 0.00993 | -0.1237 | 74.1188
1 | 0.8007 | 0.00966 | -0.1229 | 82.8882
1.5 | 0.8659 | 0.00958 | -0.1221 | 90.3862
2 | 0.9316 | 0.00937 | -0.1215 | 99.4237
2.5 | 0.9972 | 0.00945 | -0.1207 | 105.5238
3 | 1.0615 | 0.00973 | -0.1196 | 109.0956

## 49. Re 2M Mach 0.00 (1)
BIGFOIL.COM POLAR EXPORT
goe359
GOE 359 |  |  |  | Cl Max: | 1.711 | at alpha= | 11 | deg
JavaFoil+Calcfoil stall+Eppler ext transition |  |  |  | L/D Max: | 134.95 | at alpha= | 4.5 | deg
Re: | 2000000 |  |  | Cd Min: | 0.00693 | at alpha= | -2 | deg
Mach: | 0 |  |  | Cl=0 at alpha= | -5.9048 | deg
|  |  |  | @ Cl=0.1, Cd= | 0.035766
|  |  |  | @ Cl=0.4, Cd= | 0.0072112
|  |  |  | @ Cl=0.6, Cd= | 0.0081081
alpha (deg) | Cl | Cd | Cm | Cl/Cd
-18.5 | -0.262 | 0.18987 | -0.032 | -1.38
-18 | -0.272 | 0.18063 | -0.032 | -1.504
-17.5 | -0.281 | 0.1675 | -0.033 | -1.679
-17 | -0.29 | 0.1589 | -0.033 | -1.828
-16.5 | -0.299 | 0.15099 | -0.034 | -1.983
-16 | -0.308 | 0.14072 | -0.034 | -2.187
-15.5 | -0.315 | 0.13214 | -0.035 | -2.386
-15 | -0.322 | 0.12342 | -0.035 | -2.608
-14.5 | -0.327 | 0.11589 | -0.036 | -2.824
-14 | -0.331 | 0.10894 | -0.037 | -3.039
-13.5 | -0.333 | 0.10377 | -0.037 | -3.209
-13 | -0.333 | 0.09615 | -0.038 | -3.461
-12.5 | -0.33 | 0.09091 | -0.039 | -3.631
-12 | -0.325 | 0.0841 | -0.039 | -3.859
-11.5 | -0.316 | 0.07934 | -0.04 | -3.983
-11 | -0.304 | 0.07343 | -0.041 | -4.143
-10.5 | -0.289 | 0.06835 | -0.041 | -4.228
-10 | -0.27 | 0.0644 | -0.042 | -4.196
-9.5 | -0.248 | 0.06032 | -0.042 | -4.108
-9 | -0.222 | 0.05632 | -0.041 | -3.94
-8.5 | -0.193 | 0.05311 | -0.041 | -3.631
-8 | -0.161 | 0.05044 | -0.042 | -3.187
-7.5 | -0.126 | 0.04737 | -0.043 | -2.658
-7 | -0.088 | 0.04524 | -0.044 | -1.955
-6.5 | -0.049 | 0.04295 | -0.044 | -1.136
-6 | -0.008 | 0.04061 | -0.045 | -0.197
-5.5 | 0.034 | 0.03867 | -0.046 | 0.872
-5 | 0.076 | 0.03689 | -0.047 | 2.07
-4.5 | 0.12 | 0.03483 | -0.048 | 3.439
-4 | 0.164 | 0.03342 | -0.049 | 4.903
-3.5 | 0.209 | 0.03226 | -0.05 | 6.463
-3 | 0.255 | 0.03098 | -0.057 | 8.225
-2.5 | 0.369 | 0.00756 | -0.105 | 48.774
-2 | 0.425 | 0.00693 | -0.107 | 61.374
-1.5 | 0.482 | 0.00785 | -0.108 | 61.408
-1 | 0.539 | 0.00797 | -0.109 | 67.624
-0.5 | 0.596 | 0.00817 | -0.11 | 72.943
0 | 0.658 | 0.00721 | -0.111 | 91.299
0.5 | 0.715 | 0.00725 | -0.112 | 98.553
1 | 0.772 | 0.00842 | -0.113 | 91.694
1.5 | 0.829 | 0.00861 | -0.114 | 96.235
2 | 0.886 | 0.00875 | -0.115 | 101.235
2.5 | 0.943 | 0.00896 | -0.116 | 105.277
3 | 1 | 0.00915 | -0.117 | 109.329
3.5 | 1.058 | 0.00819 | -0.118 | 129.119
4 | 1.115 | 0.00835 | -0.119 | 133.496
4.5 | 1.172 | 0.00868 | -0.12 | 134.95
5 | 1.229 | 0.0106 | -0.121 | 115.882
5.5 | 1.285 | 0.01098 | -0.122 | 117.087
6 | 1.341 | 0.01138 | -0.123 | 117.816
6.5 | 1.395 | 0.01174 | -0.124 | 118.852
7 | 1.45 | 0.01222 | -0.125 | 118.61
7.5 | 1.503 | 0.01546 | -0.126 | 97.223
8 | 1.556 | 0.01712 | -0.127 | 90.894
8.5 | 1.599 | 0.01806 | -0.127 | 88.507
9 | 1.635 | 0.01569 | -0.128 | 104.195
9.5 | 1.665 | 0.01659 | -0.129 | 100.367
10 | 1.688 | 0.01753 | -0.13 | 96.3
10.5 | 1.704 | 0.01838 | -0.131 | 92.681
11 | 1.711 | 0.01955 | -0.132 | 87.532
11.5 | 1.711 | 0.02053 | -0.132 | 83.324
12 | 1.662 | 0.02647 | -0.13 | 62.813
12.5 | 1.625 | 0.0295 | -0.129 | 55.068
13 | 1.587 | 0.0324 | -0.128 | 48.981
13.5 | 1.545 | 0.03552 | -0.128 | 43.495
14 | 1.499 | 0.03844 | -0.128 | 39
14.5 | 1.445 | 0.04267 | -0.127 | 33.864
15 | 1.386 | 0.04769 | -0.126 | 29.068
15.5 | 1.323 | 0.05436 | -0.125 | 24.333
16 | 1.256 | 0.06232 | -0.123 | 20.15

## 50. Re 2M Mach 0.00 (2)
BIGFOIL.COM POLAR EXPORT
goe359
GOE 359 |  |  |  | Cl Max: | 1.6171 | at alpha= | 12 | deg
XFOIL ncrit=9 |  |  |  | L/D Max: | 115.81 | at alpha= | 4.5 | deg
Re: | 2000000 |  |  | Cd Min: | 0.10178 | at alpha= | 17 | deg
Mach: | 0 |  |  | Cl=0 at alpha= | -99 | deg
|  |  |  | @ Cl=0.1, Cd= | 0.00763
|  |  |  | @ Cl=0.4, Cd= | 0.00763
|  |  |  | @ Cl=0.6, Cd= | 0.00763
alpha (deg) | Cl | Cd | Cm | Cl/Cd
0.5 | 0.6345 | 0.00763 | -0.1102 | 83.1586
1 | 0.6899 | 0.00747 | -0.1101 | 92.3561
1.5 | 0.7454 | 0.00743 | -0.11 | 100.323
2 | 0.8007 | 0.00749 | -0.1099 | 106.9025
2.5 | 0.8556 | 0.00761 | -0.1097 | 112.431
3 | 0.9091 | 0.00786 | -0.1093 | 115.6616
4.5 | 1.0504 | 0.00907 | -0.1059 | 115.8104
5 | 1.0982 | 0.01003 | -0.1047 | 109.4915
5.5 | 1.1472 | 0.01081 | -0.1037 | 106.124
6 | 1.1982 | 0.01132 | -0.103 | 105.8481
6.5 | 1.2483 | 0.01189 | -0.1022 | 104.9874
7 | 1.2953 | 0.01277 | -0.1009 | 101.433
7.5 | 1.3435 | 0.01343 | -0.0998 | 100.0372
8 | 1.39 | 0.01422 | -0.0986 | 97.7496
8.5 | 1.4344 | 0.01512 | -0.097 | 94.8677
9 | 1.4721 | 0.01657 | -0.0944 | 88.8413
9.5 | 1.5109 | 0.01774 | -0.092 | 85.1691
10 | 1.5446 | 0.01916 | -0.089 | 80.6159
10.5 | 1.5726 | 0.02062 | -0.0851 | 76.2658
11 | 1.5944 | 0.02212 | -0.0803 | 72.0796
11.5 | 1.6143 | 0.02387 | -0.0759 | 67.6288
12 | 1.6171 | 0.02716 | -0.0708 | 59.5398
12.5 | 1.59 | 0.03407 | -0.0658 | 46.6686
13 | 1.6039 | 0.03777 | -0.0646 | 42.4649
13.5 | 1.6084 | 0.04275 | -0.0636 | 37.6234
14 | 1.5994 | 0.0496 | -0.063 | 32.246
14.5 | 1.5848 | 0.0574 | -0.063 | 27.6098
15 | 1.5684 | 0.06578 | -0.0634 | 23.8431
15.5 | 1.5511 | 0.07463 | -0.0644 | 20.7839
16 | 1.5348 | 0.08358 | -0.0656 | 18.3632
16.5 | 1.5181 | 0.09267 | -0.0669 | 16.3818
17 | 1.5026 | 0.10178 | -0.0685 | 14.7632

## 51. Re 2M Mach 0.10 (1)
BIGFOIL.COM POLAR EXPORT
goe359
GOE 359 |  |  |  | Cl Max: | 1.709 | at alpha= | 11 | deg
JavaFoil+Calcfoil stall+Eppler ext transition |  |  |  | L/D Max: | 135.039 | at alpha= | 4.5 | deg
Re: | 2000000 |  |  | Cd Min: | 0.00681 | at alpha= | -2.5 | deg
Mach: | 0.1 |  |  | Cl=0 at alpha= | -5.9048 | deg
|  |  |  | @ Cl=0.1, Cd= | 0.036116
|  |  |  | @ Cl=0.4, Cd= | 0.0068521
|  |  |  | @ Cl=0.6, Cd= | 0.0080753
alpha (deg) | Cl | Cd | Cm | Cl/Cd
-18 | -0.237 | 0.18337 | -0.032 | -1.295
-17.5 | -0.248 | 0.17278 | -0.033 | -1.438
-17 | -0.259 | 0.16502 | -0.033 | -1.572
-16.5 | -0.27 | 0.159 | -0.034 | -1.699
-16 | -0.281 | 0.14515 | -0.034 | -1.933
-15.5 | -0.29 | 0.13836 | -0.035 | -2.098
-15 | -0.299 | 0.1276 | -0.035 | -2.343
-14.5 | -0.307 | 0.12017 | -0.036 | -2.552
-14 | -0.313 | 0.11391 | -0.037 | -2.745
-13.5 | -0.317 | 0.10446 | -0.037 | -3.035
-13 | -0.319 | 0.09823 | -0.038 | -3.248
-12.5 | -0.319 | 0.09222 | -0.039 | -3.455
-12 | -0.315 | 0.08508 | -0.039 | -3.705
-11.5 | -0.309 | 0.07977 | -0.04 | -3.869
-11 | -0.299 | 0.07466 | -0.041 | -4
-10.5 | -0.285 | 0.06975 | -0.041 | -4.085
-10 | -0.267 | 0.06513 | -0.042 | -4.105
-9.5 | -0.246 | 0.06083 | -0.042 | -4.045
-9 | -0.221 | 0.05667 | -0.041 | -3.898
-8.5 | -0.192 | 0.05318 | -0.042 | -3.619
-8 | -0.161 | 0.05017 | -0.042 | -3.203
-7.5 | -0.126 | 0.04743 | -0.043 | -2.658
-7 | -0.089 | 0.04542 | -0.044 | -1.951
-6.5 | -0.049 | 0.04298 | -0.044 | -1.138
-6 | -0.008 | 0.0407 | -0.046 | -0.198
-5.5 | 0.034 | 0.03873 | -0.046 | 0.874
-5 | 0.077 | 0.03695 | -0.047 | 2.075
-4.5 | 0.12 | 0.03539 | -0.048 | 3.399
-4 | 0.165 | 0.03346 | -0.049 | 4.918
-3.5 | 0.21 | 0.03188 | -0.053 | 6.583
-3 | 0.256 | 0.03108 | -0.057 | 8.237
-2.5 | 0.37 | 0.00681 | -0.106 | 54.361
-2 | 0.427 | 0.00689 | -0.107 | 61.978
-1.5 | 0.484 | 0.00786 | -0.108 | 61.601
-1 | 0.541 | 0.00798 | -0.109 | 67.843
-0.5 | 0.599 | 0.00809 | -0.11 | 74.018
0 | 0.661 | 0.00718 | -0.112 | 92.152
0.5 | 0.718 | 0.00732 | -0.113 | 98.166
1 | 0.776 | 0.00847 | -0.114 | 91.536
1.5 | 0.833 | 0.0086 | -0.115 | 96.885
2 | 0.89 | 0.00881 | -0.116 | 101.087
2.5 | 0.948 | 0.00902 | -0.117 | 105.115
3 | 1.005 | 0.00915 | -0.118 | 109.935
3.5 | 1.063 | 0.00824 | -0.119 | 129.054
4 | 1.12 | 0.00833 | -0.12 | 134.468
4.5 | 1.177 | 0.00872 | -0.121 | 135.039
5 | 1.235 | 0.01068 | -0.122 | 115.562
5.5 | 1.291 | 0.01104 | -0.123 | 116.991
6 | 1.347 | 0.01145 | -0.123 | 117.684
6.5 | 1.402 | 0.0118 | -0.124 | 118.788
7 | 1.456 | 0.01229 | -0.125 | 118.481
7.5 | 1.51 | 0.0156 | -0.126 | 96.777
8 | 1.563 | 0.01729 | -0.127 | 90.421
8.5 | 1.605 | 0.01819 | -0.128 | 88.266
9 | 1.641 | 0.01582 | -0.129 | 103.736
9.5 | 1.67 | 0.01682 | -0.13 | 99.238
10 | 1.691 | 0.01771 | -0.131 | 95.511
10.5 | 1.705 | 0.01859 | -0.132 | 91.688
11 | 1.709 | 0.0198 | -0.132 | 86.353
11.5 | 1.705 | 0.02086 | -0.133 | 81.745
12 | 1.647 | 0.0272 | -0.13 | 60.561
12.5 | 1.604 | 0.03058 | -0.129 | 52.451
13 | 1.563 | 0.0334 | -0.128 | 46.798
13.5 | 1.515 | 0.03677 | -0.128 | 41.21
14 | 1.463 | 0.03995 | -0.128 | 36.611
14.5 | 1.402 | 0.0447 | -0.127 | 31.357
15 | 1.335 | 0.05062 | -0.125 | 26.367
15.5 | 1.113 | 0.11607 | -0.058 | 9.592
16 | 1.063 | 0.12399 | -0.058 | 8.572

## 52. Re 2M Mach 0.10 (2)
BIGFOIL.COM POLAR EXPORT
goe359
GOE 359 |  |  |  | Cl Max: | 1.6094 | at alpha= | 11.5 | deg
XFOIL ncrit=9 |  |  |  | L/D Max: | 129.608 | at alpha= | 3.5 | deg
Re: | 2000000 |  |  | Cd Min: | 0.24328 | at alpha= | -20 | deg
Mach: | 0.1 |  |  | Cl=0 at alpha= | -5.2089 | deg
|  |  |  | @ Cl=0.1, Cd= | 0.012231
|  |  |  | @ Cl=0.4, Cd= | 0.0092075
|  |  |  | @ Cl=0.6, Cd= | 0.0078663
alpha (deg) | Cl | Cd | Cm | Cl/Cd
-20 | -0.6049 | 0.24328 | 0.0336 | -2.4864
-19.5 | -0.5873 | 0.23698 | 0.0298 | -2.4783
-19 | -0.5699 | 0.23065 | 0.0261 | -2.4708
-18.5 | -0.5539 | 0.22365 | 0.0225 | -2.4766
-18 | -0.537 | 0.21778 | 0.0191 | -2.4658
-17.5 | -0.5198 | 0.21185 | 0.0158 | -2.4536
-17 | -0.5027 | 0.20583 | 0.0125 | -2.4423
-16.5 | -0.4859 | 0.19968 | 0.0094 | -2.4334
-16 | -0.4695 | 0.19335 | 0.0063 | -2.4282
-15.5 | -0.4528 | 0.18636 | 0.0034 | -2.4297
-15 | -0.4375 | 0.17927 | 0.0004 | -2.4405
-14.5 | -0.4229 | 0.17251 | -0.0024 | -2.4515
-14 | -0.4084 | 0.16587 | -0.0051 | -2.4622
-13.5 | -0.397 | 0.15884 | -0.0074 | -2.4994
-13 | -0.3824 | 0.15303 | -0.0097 | -2.4989
-12.5 | -0.3678 | 0.14715 | -0.012 | -2.4995
-12 | -0.3539 | 0.14116 | -0.0141 | -2.5071
-11.5 | -0.3406 | 0.13488 | -0.0162 | -2.5252
-11 | -0.3278 | 0.12813 | -0.0184 | -2.5583
-10.5 | -0.3164 | 0.12166 | -0.0204 | -2.6007
-9.5 | -0.3031 | 0.10753 | -0.0238 | -2.8187
-9 | -0.2895 | 0.10287 | -0.025 | -2.8142
-8.5 | -0.2562 | 0.09614 | -0.0325 | -2.6649
-8 | -0.2212 | 0.08822 | -0.0416 | -2.5074
-7 | -0.1824 | 0.07529 | -0.0521 | -2.4226
-6.5 | -0.1514 | 0.06603 | -0.0631 | -2.2929
-6 | -0.1011 | 0.05364 | -0.0799 | -1.8848
-5.5 | -0.0372 | 0.04091 | -0.0964 | -0.90931
-5 | 0.0267 | 0.01102 | -0.1132 | 2.4229
-4.5 | 0.0835 | 0.01196 | -0.1128 | 6.9816
-4 | 0.1395 | 0.01288 | -0.1125 | 10.8307
-3.5 | 0.1944 | 0.0117 | -0.1123 | 16.6154
-3 | 0.2494 | 0.01042 | -0.1122 | 23.9347
-2.5 | 0.3052 | 0.01008 | -0.1121 | 30.2778
-2 | 0.3609 | 0.00983 | -0.1119 | 36.7141
-1.5 | 0.4168 | 0.00894 | -0.1117 | 46.6219
-1 | 0.4724 | 0.00843 | -0.1115 | 56.038
-0.5 | 0.5282 | 0.00828 | -0.1113 | 63.7923
0 | 0.5828 | 0.00796 | -0.1109 | 73.2161
0.5 | 0.6379 | 0.00766 | -0.1107 | 83.2768
1 | 0.6937 | 0.0075 | -0.1106 | 92.4933
1.5 | 0.7495 | 0.00746 | -0.1105 | 100.4692
2 | 0.8052 | 0.00751 | -0.1103 | 107.217
2.5 | 0.8605 | 0.00763 | -0.1102 | 112.7785
3 | 0.9142 | 0.0079 | -0.1098 | 115.7215
3.5 | 0.9578 | 0.00739 | -0.1083 | 129.6076
4 | 1.0103 | 0.00789 | -0.1078 | 128.0482
4.5 | 1.0563 | 0.00912 | -0.1062 | 115.8224
5 | 1.1044 | 0.01008 | -0.105 | 109.5635
5.5 | 1.1537 | 0.01087 | -0.1039 | 106.1362
6 | 1.205 | 0.01138 | -0.1032 | 105.8875
6.5 | 1.2554 | 0.01197 | -0.1023 | 104.8789
7 | 1.3026 | 0.01285 | -0.1009 | 101.3696
7.5 | 1.3509 | 0.01355 | -0.0998 | 99.6974
8 | 1.3975 | 0.01435 | -0.0984 | 97.3868
8.5 | 1.4401 | 0.01546 | -0.0964 | 93.1501
9 | 1.4788 | 0.01681 | -0.0938 | 87.9714
9.5 | 1.5163 | 0.01809 | -0.0912 | 83.8198
10 | 1.5482 | 0.0196 | -0.0877 | 78.9898
10.5 | 1.5718 | 0.02115 | -0.0829 | 74.3168
11 | 1.5921 | 0.02282 | -0.078 | 69.7677
11.5 | 1.6094 | 0.0249 | -0.0737 | 64.6345
12 | 1.5997 | 0.02962 | -0.0684 | 54.0074
12.5 | 1.5818 | 0.03619 | -0.0649 | 43.7082
13 | 1.5907 | 0.04068 | -0.0638 | 39.1028
13.5 | 1.5894 | 0.04656 | -0.0631 | 34.1366
14 | 1.5762 | 0.05406 | -0.0627 | 29.1565
14.5 | 1.5598 | 0.06224 | -0.0627 | 25.0611
15 | 1.5436 | 0.07077 | -0.0632 | 21.8115
15.5 | 1.5272 | 0.07942 | -0.0638 | 19.2294
16 | 1.5124 | 0.08804 | -0.0646 | 17.1786
16.5 | 1.4968 | 0.09699 | -0.0657 | 15.4325

## 53. Re 2M Mach 0.25 (1)
BIGFOIL.COM POLAR EXPORT
goe359
GOE 359 |  |  |  | Cl Max: | 1.701 | at alpha= | 10 | deg
JavaFoil+Calcfoil stall+Eppler ext transition |  |  |  | L/D Max: | 136.137 | at alpha= | 4 | deg
Re: | 2000000 |  |  | Cd Min: | 0.00689 | at alpha= | -2 | deg
Mach: | 0.25 |  |  | Cl=0 at alpha= | -5.9048 | deg
|  |  |  | @ Cl=0.1, Cd= | 0.035853
|  |  |  | @ Cl=0.4, Cd= | 0.013614
|  |  |  | @ Cl=0.6, Cd= | 0.008132
alpha (deg) | Cl | Cd | Cm | Cl/Cd
-16 | -0.051 | 0.1672 | -0.037 | -0.304
-15.5 | -0.048 | 0.15713 | -0.038 | -0.309
-15 | -0.046 | 0.14116 | -0.038 | -0.326
-14.5 | -0.09 | 0.14109 | -0.038 | -0.64
-14 | -0.135 | 0.13423 | -0.038 | -1.006
-13.5 | -0.167 | 0.13182 | -0.038 | -1.269
-13 | -0.194 | 0.12308 | -0.038 | -1.573
-12.5 | -0.215 | 0.11054 | -0.039 | -1.947
-12 | -0.232 | 0.10072 | -0.04 | -2.302
-11.5 | -0.243 | 0.0909 | -0.04 | -2.676
-11 | -0.249 | 0.08252 | -0.041 | -3.017
-10.5 | -0.249 | 0.07611 | -0.042 | -3.268
-10 | -0.242 | 0.06963 | -0.043 | -3.481
-9.5 | -0.23 | 0.06433 | -0.043 | -3.574
-9 | -0.212 | 0.05852 | -0.043 | -3.615
-8.5 | -0.188 | 0.0547 | -0.042 | -3.43
-8 | -0.159 | 0.05124 | -0.043 | -3.104
-7.5 | -0.126 | 0.04896 | -0.044 | -2.577
-7 | -0.089 | 0.04608 | -0.045 | -1.939
-6.5 | -0.049 | 0.04358 | -0.046 | -1.136
-6 | -0.008 | 0.04061 | -0.046 | -0.201
-5.5 | 0.034 | 0.03902 | -0.048 | 0.883
-5 | 0.078 | 0.03665 | -0.048 | 2.134
-4.5 | 0.123 | 0.03502 | -0.049 | 3.509
-4 | 0.168 | 0.03421 | -0.05 | 4.923
-3.5 | 0.215 | 0.03305 | -0.051 | 6.492
-3 | 0.262 | 0.03163 | -0.055 | 8.277
-2.5 | 0.31 | 0.02954 | -0.06 | 10.493
-2 | 0.438 | 0.00689 | -0.11 | 63.633
-1.5 | 0.497 | 0.0079 | -0.111 | 62.89
-1 | 0.556 | 0.00805 | -0.112 | 69.08
-0.5 | 0.615 | 0.00816 | -0.113 | 75.375
0 | 0.679 | 0.00724 | -0.115 | 93.88
0.5 | 0.738 | 0.00728 | -0.116 | 101.395
1 | 0.797 | 0.00855 | -0.117 | 93.134
1.5 | 0.856 | 0.00876 | -0.118 | 97.636
2 | 0.915 | 0.00888 | -0.119 | 103.044
2.5 | 0.974 | 0.00912 | -0.12 | 106.718
3 | 1.033 | 0.00935 | -0.121 | 110.479
3.5 | 1.092 | 0.00975 | -0.122 | 111.942
4 | 1.15 | 0.00845 | -0.123 | 136.137
4.5 | 1.209 | 0.01061 | -0.124 | 113.99
5 | 1.268 | 0.01101 | -0.125 | 115.118
5.5 | 1.325 | 0.01138 | -0.126 | 116.49
6 | 1.382 | 0.01182 | -0.127 | 116.92
6.5 | 1.438 | 0.01211 | -0.128 | 118.737
7 | 1.493 | 0.01565 | -0.129 | 95.424
7.5 | 1.547 | 0.01639 | -0.13 | 94.417
8 | 1.6 | 0.01825 | -0.131 | 87.671
8.5 | 1.64 | 0.0193 | -0.132 | 84.944
9 | 1.67 | 0.01659 | -0.133 | 100.652
9.5 | 1.691 | 0.01771 | -0.134 | 95.457
10 | 1.701 | 0.01881 | -0.134 | 90.446
10.5 | 1.698 | 0.02015 | -0.135 | 84.282
11 | 1.639 | 0.02655 | -0.132 | 61.739
11.5 | 1.59 | 0.02921 | -0.132 | 54.424
12 | 1.53 | 0.03258 | -0.131 | 46.97
12.5 | 1.465 | 0.03448 | -0.131 | 42.477
13 | 1.367 | 0.04158 | -0.129 | 32.888
13.5 | 1.099 | 0.09714 | -0.058 | 11.311
14 | 1.014 | 0.10473 | -0.057 | 9.683
14.5 | 0.921 | 0.11254 | -0.057 | 8.181
15 | 0.82 | 0.12389 | -0.057 | 6.622

## 54. Re 2M Mach 0.25 (2)
BIGFOIL.COM POLAR EXPORT
goe359
GOE 359 |  |  |  | Cl Max: | 1.5672 | at alpha= | 11.5 | deg
XFOIL ncrit=9 |  |  |  | L/D Max: | 129.921 | at alpha= | 3.5 | deg
Re: | 2000000 |  |  | Cd Min: | 0.24671 | at alpha= | -20 | deg
Mach: | 0.25 |  |  | Cl=0 at alpha= | -5.0933 | deg
|  |  |  | @ Cl=0.1, Cd= | 0.022902
|  |  |  | @ Cl=0.4, Cd= | 0.0098702
|  |  |  | @ Cl=0.6, Cd= | 0.0082609
alpha (deg) | Cl | Cd | Cm | Cl/Cd
-20 | -0.613 | 0.24671 | 0.0344 | -2.4847
-19.5 | -0.5944 | 0.24016 | 0.0304 | -2.475
-19 | -0.576 | 0.23361 | 0.0266 | -2.4656
-18.5 | -0.5593 | 0.22669 | 0.0229 | -2.4672
-18 | -0.5413 | 0.22067 | 0.0194 | -2.453
-17.5 | -0.5231 | 0.2145 | 0.0158 | -2.4387
-17 | -0.505 | 0.20823 | 0.0124 | -2.4252
-16.5 | -0.4872 | 0.20185 | 0.0091 | -2.4137
-16 | -0.47 | 0.19529 | 0.006 | -2.4067
-15.5 | -0.4524 | 0.1882 | 0.0029 | -2.4038
-15 | -0.436 | 0.18109 | -0.0002 | -2.4076
-14.5 | -0.4205 | 0.17416 | -0.0032 | -2.4144
-14 | -0.4053 | 0.16746 | -0.0059 | -2.4203
-13.5 | -0.3923 | 0.16063 | -0.0082 | -2.4423
-13 | -0.3771 | 0.15469 | -0.0106 | -2.4378
-12.5 | -0.3619 | 0.14866 | -0.0129 | -2.4344
-12 | -0.3474 | 0.14251 | -0.0151 | -2.4377
-11.5 | -0.3337 | 0.13599 | -0.0172 | -2.4539
-11 | -0.3205 | 0.12933 | -0.0194 | -2.4782
-10.5 | -0.3087 | 0.12287 | -0.0213 | -2.5124
-10 | -0.2979 | 0.11649 | -0.0229 | -2.5573
-9.5 | -0.2929 | 0.10897 | -0.0246 | -2.6879
-9 | -0.273 | 0.10359 | -0.0277 | -2.6354
-8.5 | -0.2387 | 0.09667 | -0.0354 | -2.4692
-8 | -0.2094 | 0.08931 | -0.0426 | -2.3446
-7.5 | -0.1937 | 0.08331 | -0.0458 | -2.3251
-7 | -0.175 | 0.07696 | -0.0508 | -2.2739
-6.5 | -0.1476 | 0.06961 | -0.0589 | -2.1204
-6 | -0.1059 | 0.05947 | -0.0725 | -1.7807
-5.5 | -0.0497 | 0.0484 | -0.0878 | -1.0269
-5 | 0.0114 | 0.04025 | -0.0988 | 0.28323
-4.5 | 0.0823 | 0.0267 | -0.1114 | 3.0824
-4 | 0.1406 | 0.01419 | -0.1158 | 9.9084
-3.5 | 0.1981 | 0.01432 | -0.1155 | 13.8338
-3 | 0.2554 | 0.01226 | -0.1153 | 20.832
-2.5 | 0.3126 | 0.01051 | -0.1152 | 29.7431
-2 | 0.3705 | 0.01035 | -0.115 | 35.7971
-1.5 | 0.4283 | 0.00941 | -0.1147 | 45.5154
-1 | 0.4858 | 0.00867 | -0.1144 | 56.0323
-0.5 | 0.5436 | 0.00839 | -0.1141 | 64.7914
0 | 0.6004 | 0.00826 | -0.1137 | 72.6877
0.5 | 0.6573 | 0.00779 | -0.1135 | 84.3774
1 | 0.715 | 0.0076 | -0.1133 | 94.0789
1.5 | 0.7728 | 0.00755 | -0.1131 | 102.3576
2 | 0.8304 | 0.0076 | -0.1129 | 109.2632
2.5 | 0.8872 | 0.00777 | -0.1126 | 114.1828
3 | 0.9413 | 0.0082 | -0.1119 | 114.7927
3.5 | 0.9874 | 0.0076 | -0.1104 | 129.9211
4 | 1.0416 | 0.00814 | -0.1097 | 127.9607
4.5 | 1.085 | 0.00979 | -0.1074 | 110.8274
5 | 1.1386 | 0.01035 | -0.1065 | 110.0097
5.5 | 1.1893 | 0.01118 | -0.1051 | 106.3775
6 | 1.2423 | 0.01174 | -0.1041 | 105.8177
6.5 | 1.2939 | 0.01242 | -0.1028 | 104.1787
7 | 1.3422 | 0.01338 | -0.1009 | 100.3139
7.5 | 1.3907 | 0.01423 | -0.0991 | 97.7301
8 | 1.4372 | 0.01519 | -0.097 | 94.6149
8.5 | 1.4721 | 0.01699 | -0.0931 | 86.6451
9 | 1.5092 | 0.01839 | -0.0897 | 82.0663
9.5 | 1.5326 | 0.0202 | -0.0841 | 75.8713
10 | 1.5459 | 0.02246 | -0.0776 | 68.829
10.5 | 1.5566 | 0.02531 | -0.0723 | 61.5014
11 | 1.5657 | 0.02899 | -0.0687 | 54.0083
11.5 | 1.5672 | 0.034 | -0.0661 | 46.0941
12 | 1.5414 | 0.04234 | -0.0641 | 36.4053
12.5 | 1.5185 | 0.05075 | -0.0627 | 29.9212
13 | 1.5123 | 0.05775 | -0.0623 | 26.187
13.5 | 1.5009 | 0.06546 | -0.0619 | 22.9285
14 | 1.4878 | 0.07351 | -0.0615 | 20.2394
14.5 | 1.4739 | 0.08213 | -0.0619 | 17.9459
15 | 1.4569 | 0.0917 | -0.0635 | 15.8877
15.5 | 1.4365 | 0.1024 | -0.0663 | 14.0283
16 | 1.4143 | 0.11388 | -0.0703 | 12.4192
16.5 | 1.3914 | 0.12619 | -0.0755 | 11.0262

## 55. Re 2M Mach 0.50 (1)
BIGFOIL.COM POLAR EXPORT
goe359
GOE 359 |  |  |  | Cl Max: | 1.695 | at alpha= | 8 | deg
JavaFoil+Calcfoil stall+Eppler ext transition |  |  |  | L/D Max: | 111.665 | at alpha= | 2.5 | deg
Re: | 2000000 |  |  | Cd Min: | 0.00721 | at alpha= | -1 | deg
Mach: | 0.5 |  |  | Cl=0 at alpha= | -5.9146 | deg
|  |  |  | @ Cl=0.1, Cd= | 0.038021
|  |  |  | @ Cl=0.4, Cd= | 0.030711
|  |  |  | @ Cl=0.6, Cd= | 0.0099165
alpha (deg) | Cl | Cd | Cm | Cl/Cd
-20 | -0.653 | 0.16527 | -0.04 | -3.953
-19.5 | -0.632 | 0.16485 | -0.04 | -3.832
-19 | -0.61 | 0.16084 | -0.041 | -3.795
-18.5 | -0.589 | 0.15423 | -0.041 | -3.817
-18 | -0.567 | 0.15145 | -0.042 | -3.744
-17.5 | -0.545 | 0.14657 | -0.042 | -3.719
-17 | -0.523 | 0.13388 | -0.043 | -3.908
-16.5 | -0.501 | 0.12894 | -0.044 | -3.887
-16 | -0.479 | 0.13217 | -0.044 | -3.622
-15.5 | -0.456 | 0.12886 | -0.044 | -3.541
-15 | -0.434 | 0.11704 | -0.045 | -3.707
-14.5 | -0.411 | 0.1118 | -0.046 | -3.678
-14 | -0.388 | 0.1077 | -0.046 | -3.607
-13.5 | -0.366 | 0.10399 | -0.047 | -3.515
-13 | -0.342 | 0.1004 | -0.048 | -3.411
-12.5 | -0.319 | 0.10296 | -0.047 | -3.098
-12 | -0.295 | 0.09869 | -0.045 | -2.99
-11.5 | -0.272 | 0.09536 | -0.046 | -2.849
-11 | -0.248 | 0.09077 | -0.046 | -2.734
-10.5 | -0.224 | 0.08817 | -0.047 | -2.545
-10 | -0.201 | 0.08542 | -0.048 | -2.348
-9.5 | -0.177 | 0.08273 | -0.048 | -2.135
-9 | -0.152 | 0.08053 | -0.049 | -1.893
-8.5 | -0.128 | 0.07772 | -0.05 | -1.649
-8 | -0.104 | 0.07627 | -0.05 | -1.361
-7.5 | -0.079 | 0.0724 | -0.051 | -1.095
-7 | -0.055 | 0.07297 | -0.051 | -0.748
-6.5 | -0.03 | 0.0426 | -0.056 | -0.701
-6 | -0.007 | 0.04658 | -0.051 | -0.159
-5.5 | 0.034 | 0.0415 | -0.051 | 0.822
-5 | 0.081 | 0.03863 | -0.052 | 2.094
-4.5 | 0.13 | 0.03706 | -0.053 | 3.521
-4 | 0.182 | 0.03464 | -0.055 | 5.25
-3.5 | 0.234 | 0.03397 | -0.056 | 6.897
-3 | 0.287 | 0.03278 | -0.057 | 8.769
-2.5 | 0.341 | 0.03097 | -0.058 | 11.011
-2 | 0.396 | 0.03076 | -0.064 | 12.879
-1.5 | 0.451 | 0.03008 | -0.067 | 14.996
-1 | 0.62 | 0.00721 | -0.126 | 85.97
-0.5 | 0.686 | 0.00728 | -0.127 | 94.304
0 | 0.759 | 0.00734 | -0.128 | 103.392
0.5 | 0.824 | 0.00875 | -0.129 | 94.193
1 | 0.89 | 0.009 | -0.131 | 98.879
1.5 | 0.955 | 0.00916 | -0.132 | 104.272
2 | 1.021 | 0.0095 | -0.133 | 107.4
2.5 | 1.086 | 0.00973 | -0.134 | 111.665
3 | 1.152 | 0.0116 | -0.135 | 99.261
3.5 | 1.217 | 0.01097 | -0.136 | 110.888
4 | 1.281 | 0.01165 | -0.137 | 109.964
4.5 | 1.345 | 0.01218 | -0.138 | 110.434
5 | 1.409 | 0.0127 | -0.14 | 110.986
5.5 | 1.471 | 0.01641 | -0.141 | 89.635
6 | 1.53 | 0.01711 | -0.142 | 89.455
6.5 | 1.587 | 0.0185 | -0.143 | 85.799
7 | 1.641 | 0.01941 | -0.144 | 84.521
7.5 | 1.691 | 0.02248 | -0.145 | 75.227
8 | 1.695 | 0.02444 | -0.142 | 69.378
8.5 | 1.668 | 0.0274 | -0.142 | 60.899
9 | 1.566 | 0.03139 | -0.141 | 49.91
9.5 | 0.819 | 0.07564 | -0.058 | 10.826
10 | 0.847 | 0.07841 | -0.058 | 10.798
10.5 | 0.875 | 0.0823 | -0.06 | 10.628
11 | 0.903 | 0.08526 | -0.062 | 10.588
11.5 | 0.939 | 0.10893 | -0.083 | 8.622
12 | 0.967 | 0.12524 | -0.083 | 7.717
12.5 | 0.995 | 0.13008 | -0.084 | 7.648
13 | 1.023 | 0.13447 | -0.085 | 7.61

## 56. Re 2M Mach 0.50 (2)
BIGFOIL.COM POLAR EXPORT
goe359
GOE 359 |  |  |  | Cl Max: | 1.5498 | at alpha= | 8.5 | deg
XFOIL ncrit=9 |  |  |  | L/D Max: | 115.583 | at alpha= | 2 | deg
Re: | 2000000 |  |  | Cd Min: | 0.26546 | at alpha= | -20 | deg
Mach: | 0.5 |  |  | Cl=0 at alpha= | -5.0286 | deg
|  |  |  | @ Cl=0.1, Cd= | 0.041362
|  |  |  | @ Cl=0.4, Cd= | 0.015719
|  |  |  | @ Cl=0.6, Cd= | 0.0097208
alpha (deg) | Cl | Cd | Cm | Cl/Cd
-20 | -0.6567 | 0.26546 | 0.0389 | -2.4738
-19.5 | -0.634 | 0.25754 | 0.0341 | -2.4618
-19 | -0.6125 | 0.24964 | 0.0297 | -2.4535
-18.5 | -0.5904 | 0.24242 | 0.0252 | -2.4354
-18 | -0.5681 | 0.23524 | 0.0209 | -2.415
-17.5 | -0.5459 | 0.22788 | 0.0167 | -2.3956
-17 | -0.5239 | 0.22048 | 0.0127 | -2.3762
-16.5 | -0.5019 | 0.21292 | 0.0088 | -2.3572
-16 | -0.4799 | 0.20514 | 0.005 | -2.3394
-15.5 | -0.4587 | 0.19753 | 0.0012 | -2.3222
-15 | -0.4383 | 0.18997 | -0.0023 | -2.3072
-14.5 | -0.4187 | 0.18242 | -0.0057 | -2.2953
-14 | -0.4008 | 0.17505 | -0.0086 | -2.2896
-13.5 | -0.3817 | 0.16852 | -0.0114 | -2.265
-13 | -0.3632 | 0.1619 | -0.0141 | -2.2434
-12.5 | -0.3453 | 0.15516 | -0.0166 | -2.2254
-12 | -0.3278 | 0.14814 | -0.0191 | -2.2128
-11.5 | -0.3118 | 0.14134 | -0.0213 | -2.206
-11 | -0.2968 | 0.13463 | -0.0233 | -2.2046
-10.5 | -0.2826 | 0.12799 | -0.0252 | -2.208
-10 | -0.2692 | 0.12145 | -0.0268 | -2.2166
-9 | -0.1951 | 0.10484 | -0.0444 | -1.8609
-8.5 | -0.1796 | 0.099 | -0.0462 | -1.8141
-8 | -0.1623 | 0.09288 | -0.0489 | -1.7474
-7.5 | -0.144 | 0.0868 | -0.0519 | -1.659
-7 | -0.1252 | 0.08072 | -0.0551 | -1.551
-6.5 | -0.1075 | 0.07484 | -0.0581 | -1.4364
-6 | -0.0833 | 0.06833 | -0.0644 | -1.2191
-5.5 | -0.0461 | 0.0605 | -0.0747 | -0.76198
-5 | 0.0028 | 0.05223 | -0.087 | 0.053609
-4.5 | 0.0607 | 0.04619 | -0.0966 | 1.3141
-4 | 0.1303 | 0.03764 | -0.1092 | 3.4617
-3.5 | 0.2022 | 0.03062 | -0.1181 | 6.6035
-3 | 0.2763 | 0.02305 | -0.1246 | 11.987
-2.5 | 0.3441 | 0.01861 | -0.1269 | 18.4901
-1.5 | 0.4781 | 0.01168 | -0.1276 | 40.9332
-1 | 0.5449 | 0.01031 | -0.1271 | 52.8516
0 | 0.6777 | 0.00889 | -0.1258 | 76.2317
0.5 | 0.7435 | 0.00854 | -0.1252 | 87.0609
1 | 0.8096 | 0.00817 | -0.1247 | 99.0942
1.5 | 0.876 | 0.00807 | -0.1242 | 108.5502
2 | 0.942 | 0.00815 | -0.1236 | 115.5828
2.5 | 1.0022 | 0.00876 | -0.1221 | 114.4064
3 | 1.0608 | 0.00955 | -0.1203 | 111.0785
3.5 | 1.1228 | 0.00999 | -0.1189 | 112.3924
5.5 | 1.3423 | 0.01277 | -0.1078 | 105.1135
6 | 1.3998 | 0.01363 | -0.1047 | 102.6999
6.5 | 1.4499 | 0.01488 | -0.1005 | 97.4395
7 | 1.4908 | 0.01638 | -0.0947 | 91.0134
7.5 | 1.5212 | 0.01825 | -0.0877 | 83.3534
8 | 1.5405 | 0.02111 | -0.0809 | 72.9749
8.5 | 1.5498 | 0.02556 | -0.076 | 60.6338
9 | 1.5407 | 0.03258 | -0.0732 | 47.2897
9.5 | 1.5125 | 0.04216 | -0.0724 | 35.8752
10 | 1.4938 | 0.0511 | -0.0719 | 29.2329
10.5 | 1.4709 | 0.06054 | -0.0718 | 24.2963
11 | 1.4482 | 0.07029 | -0.0723 | 20.6032
11.5 | 1.4273 | 0.0802 | -0.0732 | 17.7968
12 | 1.4082 | 0.09025 | -0.0745 | 15.6033
12.5 | 1.3901 | 0.10058 | -0.0765 | 13.8208
13 | 1.3719 | 0.11145 | -0.0792 | 12.3096
13.5 | 1.3529 | 0.12294 | -0.083 | 11.0046

## 57. Re 3M Mach 0.00 (1)
BIGFOIL.COM POLAR EXPORT
goe359
GOE 359 |  |  |  | Cl Max: | 1.711 | at alpha= | 11 | deg
JavaFoil+Calcfoil stall+Eppler ext transition |  |  |  | L/D Max: | 143.155 | at alpha= | 3.5 | deg
Re: | 3000000 |  |  | Cd Min: | 0.00655 | at alpha= | -3 | deg
Mach: | 0 |  |  | Cl=0 at alpha= | -5.9048 | deg
|  |  |  | @ Cl=0.1, Cd= | 0.035139
|  |  |  | @ Cl=0.4, Cd= | 0.0073909
|  |  |  | @ Cl=0.6, Cd= | 0.0069313
alpha (deg) | Cl | Cd | Cm | Cl/Cd
-18.5 | -0.262 | 0.17745 | -0.032 | -1.478
-18 | -0.272 | 0.1695 | -0.032 | -1.603
-17.5 | -0.281 | 0.15943 | -0.033 | -1.764
-17 | -0.291 | 0.1501 | -0.034 | -1.936
-16.5 | -0.299 | 0.1447 | -0.034 | -2.07
-16 | -0.308 | 0.13619 | -0.035 | -2.26
-15.5 | -0.315 | 0.12859 | -0.035 | -2.453
-15 | -0.322 | 0.11907 | -0.036 | -2.704
-14.5 | -0.327 | 0.1125 | -0.036 | -2.909
-14 | -0.331 | 0.10597 | -0.037 | -3.125
-13.5 | -0.333 | 0.09941 | -0.038 | -3.35
-13 | -0.333 | 0.09413 | -0.038 | -3.536
-12.5 | -0.33 | 0.0874 | -0.039 | -3.777
-12 | -0.325 | 0.08249 | -0.04 | -3.935
-11.5 | -0.316 | 0.0769 | -0.04 | -4.11
-11 | -0.304 | 0.07168 | -0.041 | -4.246
-10.5 | -0.289 | 0.06737 | -0.042 | -4.291
-10 | -0.27 | 0.0629 | -0.042 | -4.298
-9.5 | -0.248 | 0.05857 | -0.042 | -4.233
-9 | -0.222 | 0.05515 | -0.042 | -4.026
-8.5 | -0.193 | 0.05193 | -0.042 | -3.716
-8 | -0.161 | 0.0496 | -0.043 | -3.243
-7.5 | -0.126 | 0.04695 | -0.044 | -2.683
-7 | -0.088 | 0.04389 | -0.045 | -2.016
-6.5 | -0.049 | 0.04218 | -0.045 | -1.157
-6 | -0.008 | 0.03997 | -0.046 | -0.201
-5.5 | 0.034 | 0.03762 | -0.047 | 0.897
-5 | 0.077 | 0.03608 | -0.05 | 2.121
-4.5 | 0.12 | 0.03432 | -0.053 | 3.503
-4 | 0.165 | 0.03274 | -0.055 | 5.03
-3.5 | 0.21 | 0.03076 | -0.057 | 6.821
-3 | 0.313 | 0.00655 | -0.104 | 47.748
-2.5 | 0.369 | 0.00733 | -0.106 | 50.29
-2 | 0.425 | 0.00744 | -0.107 | 57.172
-1.5 | 0.482 | 0.00678 | -0.108 | 71.069
-1 | 0.539 | 0.00681 | -0.109 | 79.087
-0.5 | 0.596 | 0.00687 | -0.11 | 86.745
0 | 0.658 | 0.00782 | -0.111 | 84.138
0.5 | 0.715 | 0.00791 | -0.112 | 90.363
1 | 0.772 | 0.00801 | -0.113 | 96.317
1.5 | 0.829 | 0.00822 | -0.114 | 100.799
2 | 0.886 | 0.00832 | -0.115 | 106.427
2.5 | 0.943 | 0.00851 | -0.116 | 110.85
3 | 1 | 0.00977 | -0.117 | 102.406
3.5 | 1.058 | 0.00739 | -0.118 | 143.155
4 | 1.115 | 0.00936 | -0.119 | 119.038
4.5 | 1.172 | 0.00964 | -0.12 | 121.583
5 | 1.229 | 0.00993 | -0.121 | 123.768
5.5 | 1.285 | 0.0103 | -0.122 | 124.749
6 | 1.341 | 0.01068 | -0.123 | 125.564
6.5 | 1.395 | 0.01329 | -0.124 | 104.969
7 | 1.45 | 0.01386 | -0.125 | 104.634
7.5 | 1.503 | 0.01449 | -0.126 | 103.775
8 | 1.556 | 0.01604 | -0.127 | 97.027
8.5 | 1.599 | 0.01685 | -0.127 | 94.849
9 | 1.635 | 0.0147 | -0.128 | 111.186
9.5 | 1.665 | 0.01558 | -0.129 | 106.855
10 | 1.688 | 0.01635 | -0.13 | 103.216
10.5 | 1.704 | 0.01722 | -0.131 | 98.911
11 | 1.711 | 0.01827 | -0.132 | 93.665
11.5 | 1.711 | 0.01929 | -0.132 | 88.682
12 | 1.702 | 0.0245 | -0.133 | 69.454
12.5 | 1.65 | 0.02578 | -0.131 | 63.998
13 | 1.609 | 0.0281 | -0.13 | 57.253
13.5 | 1.556 | 0.03222 | -0.129 | 48.301
14 | 1.51 | 0.03467 | -0.129 | 43.563
14.5 | 1.457 | 0.03833 | -0.128 | 38.015
15 | 1.4 | 0.04259 | -0.128 | 32.858
15.5 | 1.336 | 0.04818 | -0.126 | 27.736
16 | 1.27 | 0.05485 | -0.125 | 23.16

## 58. Re 3M Mach 0.00 (2)
BIGFOIL.COM POLAR EXPORT
goe359
GOE 359 |  |  |  | Cl Max: | 1.7685 | at alpha= | 14.5 | deg
XFOIL ncrit=9 |  |  |  | L/D Max: | 116.043 | at alpha= | 2.5 | deg
Re: | 3000000 |  |  | Cd Min: | 0.24326 | at alpha= | -20 | deg
Mach: | 0 |  |  | Cl=0 at alpha= | -5.2181 | deg
|  |  |  | @ Cl=0.1, Cd= | 0.0087957
|  |  |  | @ Cl=0.4, Cd= | 0.0074034
|  |  |  | @ Cl=0.6, Cd= | 0.0071757
alpha (deg) | Cl | Cd | Cm | Cl/Cd
-20 | -0.6038 | 0.24326 | 0.0334 | -2.4821
-19.5 | -0.5861 | 0.23692 | 0.0297 | -2.4738
-19 | -0.5687 | 0.23061 | 0.026 | -2.4661
-18.5 | -0.5513 | 0.22421 | 0.0224 | -2.4589
-18 | -0.5341 | 0.21774 | 0.0189 | -2.4529
-17.5 | -0.5172 | 0.21125 | 0.0156 | -2.4483
-17 | -0.5007 | 0.20469 | 0.0123 | -2.4461
-16.5 | -0.4847 | 0.19807 | 0.0092 | -2.4471
-16 | -0.4691 | 0.1913 | 0.0061 | -2.4522
-15.5 | -0.4558 | 0.18424 | 0.0031 | -2.4739
-15 | -0.4397 | 0.17855 | 0.0004 | -2.4626
-14.5 | -0.424 | 0.17269 | -0.0023 | -2.4553
-14 | -0.4086 | 0.16573 | -0.0049 | -2.4655
-13.5 | -0.3946 | 0.15916 | -0.0074 | -2.4793
-13 | -0.3811 | 0.1526 | -0.0098 | -2.4974
-12.5 | -0.368 | 0.14604 | -0.0121 | -2.5199
-12 | -0.3554 | 0.1395 | -0.0143 | -2.5477
-10 | -0.3165 | 0.11305 | -0.0218 | -2.7996
-8 | -0.3062 | 0.01062 | -0.1141 | -28.8324
-7.5 | -0.2528 | 0.00958 | -0.1138 | -26.3883
-7 | -0.1989 | 0.00862 | -0.1135 | -23.0742
-6.5 | -0.1438 | 0.00815 | -0.1133 | -17.6442
-6 | -0.0877 | 0.00823 | -0.113 | -10.6561
-5.5 | -0.0314 | 0.00846 | -0.1128 | -3.7116
-5 | 0.0243 | 0.00824 | -0.1125 | 2.949
-4.5 | 0.0809 | 0.00866 | -0.1123 | 9.3418
-4 | 0.1372 | 0.00906 | -0.1121 | 15.1435
-3.5 | 0.193 | 0.00903 | -0.1119 | 21.3732
-3 | 0.249 | 0.00911 | -0.1118 | 27.3326
-2.5 | 0.305 | 0.00911 | -0.1117 | 33.4797
-2 | 0.3594 | 0.00752 | -0.1115 | 47.7926
-1.5 | 0.4151 | 0.00736 | -0.1114 | 56.3995
-1 | 0.4709 | 0.00734 | -0.1113 | 64.1553
-0.5 | 0.526 | 0.00729 | -0.111 | 72.1536
0 | 0.581 | 0.00722 | -0.1108 | 80.4709
0.5 | 0.6367 | 0.00709 | -0.1108 | 89.8025
1 | 0.6925 | 0.007 | -0.1107 | 98.9286
1.5 | 0.7481 | 0.00704 | -0.1106 | 106.2642
2 | 0.8033 | 0.00704 | -0.1105 | 114.1051
2.5 | 0.8564 | 0.00738 | -0.1101 | 116.0434
3 | 0.9054 | 0.00821 | -0.109 | 110.2801
3.5 | 0.9584 | 0.00835 | -0.1088 | 114.7784
5.5 | 1.1543 | 0.01003 | -0.1049 | 115.0847
6 | 1.2059 | 0.01049 | -0.1044 | 114.9571
6.5 | 1.2562 | 0.01107 | -0.1036 | 113.4779
7 | 1.3067 | 0.01156 | -0.103 | 113.0363
7.5 | 1.356 | 0.01215 | -0.1021 | 111.6049
8 | 1.4015 | 0.01309 | -0.1006 | 107.0665
8.5 | 1.4499 | 0.01364 | -0.0997 | 106.2977
9 | 1.4962 | 0.01435 | -0.0985 | 104.2648
9.5 | 1.5407 | 0.01515 | -0.0971 | 101.6964
10 | 1.5818 | 0.01616 | -0.0951 | 97.8837
10.5 | 1.6056 | 0.01841 | -0.0904 | 87.2135
11 | 1.6418 | 0.01941 | -0.0879 | 84.5853
11.5 | 1.6689 | 0.02055 | -0.0837 | 81.2117
12 | 1.6916 | 0.02196 | -0.0793 | 77.031
12.5 | 1.7139 | 0.02356 | -0.0755 | 72.7462
13 | 1.733 | 0.02562 | -0.0721 | 67.6425
13.5 | 1.7511 | 0.02809 | -0.0694 | 62.3389
14 | 1.7633 | 0.03138 | -0.0671 | 56.1918
14.5 | 1.7685 | 0.03569 | -0.0652 | 49.5517
15 | 1.7642 | 0.04142 | -0.0638 | 42.593
15.5 | 1.7433 | 0.0496 | -0.0633 | 35.1472
16 | 1.7119 | 0.05977 | -0.064 | 28.6415
16.5 | 1.6789 | 0.07087 | -0.0657 | 23.6899
17 | 1.6372 | 0.08385 | -0.0685 | 19.5253
17.5 | 1.5976 | 0.09704 | -0.072 | 16.4633
18 | 1.5612 | 0.11013 | -0.0759 | 14.176
18.5 | 1.5225 | 0.12393 | -0.0806 | 12.2852
19 | 1.4829 | 0.1382 | -0.0861 | 10.7301
19.5 | 1.4606 | 0.14999 | -0.0914 | 9.738

## 59. Re 3M Mach 0.10 (1)
BIGFOIL.COM POLAR EXPORT
goe359
GOE 359 |  |  |  | Cl Max: | 1.709 | at alpha= | 11 | deg
JavaFoil+Calcfoil stall+Eppler ext transition |  |  |  | L/D Max: | 144.48 | at alpha= | 3.5 | deg
Re: | 3000000 |  |  | Cd Min: | 0.00651 | at alpha= | -3.5 | deg
Mach: | 0.1 |  |  | Cl=0 at alpha= | -5.9048 | deg
|  |  |  | @ Cl=0.1, Cd= | 0.035042
|  |  |  | @ Cl=0.4, Cd= | 0.0073479
|  |  |  | @ Cl=0.6, Cd= | 0.0068455
alpha (deg) | Cl | Cd | Cm | Cl/Cd
-18 | -0.238 | 0.17306 | -0.033 | -1.373
-17.5 | -0.249 | 0.16617 | -0.033 | -1.496
-17 | -0.26 | 0.15966 | -0.034 | -1.626
-16.5 | -0.27 | 0.14783 | -0.034 | -1.828
-16 | -0.281 | 0.1414 | -0.035 | -1.985
-15.5 | -0.29 | 0.13218 | -0.035 | -2.196
-15 | -0.299 | 0.12447 | -0.036 | -2.403
-14.5 | -0.307 | 0.11556 | -0.036 | -2.654
-14 | -0.313 | 0.1079 | -0.037 | -2.899
-13.5 | -0.317 | 0.10191 | -0.038 | -3.111
-13 | -0.319 | 0.09615 | -0.038 | -3.319
-12.5 | -0.319 | 0.08879 | -0.039 | -3.589
-12 | -0.315 | 0.08342 | -0.04 | -3.78
-11.5 | -0.309 | 0.07859 | -0.04 | -3.928
-11 | -0.299 | 0.07303 | -0.041 | -4.09
-10.5 | -0.285 | 0.06814 | -0.042 | -4.182
-10 | -0.267 | 0.06325 | -0.042 | -4.229
-9.5 | -0.246 | 0.05876 | -0.043 | -4.189
-9 | -0.221 | 0.05531 | -0.042 | -3.996
-8.5 | -0.193 | 0.05213 | -0.043 | -3.694
-8 | -0.161 | 0.04926 | -0.043 | -3.264
-7.5 | -0.126 | 0.0472 | -0.044 | -2.672
-7 | -0.089 | 0.04405 | -0.045 | -2.013
-6.5 | -0.049 | 0.04231 | -0.046 | -1.157
-6 | -0.008 | 0.04002 | -0.047 | -0.201
-5.5 | 0.034 | 0.03768 | -0.047 | 0.899
-5 | 0.077 | 0.03627 | -0.049 | 2.117
-4.5 | 0.121 | 0.03392 | -0.052 | 3.556
-4 | 0.165 | 0.03285 | -0.055 | 5.033
-3.5 | 0.258 | 0.00651 | -0.104 | 39.67
-3 | 0.314 | 0.00659 | -0.105 | 47.633
-2.5 | 0.37 | 0.00729 | -0.106 | 50.791
-2 | 0.427 | 0.0074 | -0.107 | 57.696
-1.5 | 0.484 | 0.00674 | -0.108 | 71.823
-1 | 0.542 | 0.00678 | -0.109 | 79.911
-0.5 | 0.599 | 0.00683 | -0.11 | 87.648
0 | 0.661 | 0.00779 | -0.112 | 84.87
0.5 | 0.718 | 0.00796 | -0.113 | 90.232
1 | 0.776 | 0.00806 | -0.114 | 96.17
1.5 | 0.833 | 0.0082 | -0.115 | 101.515
2 | 0.89 | 0.00838 | -0.116 | 106.259
2.5 | 0.948 | 0.0085 | -0.117 | 111.526
3 | 1.005 | 0.00983 | -0.118 | 102.236
3.5 | 1.063 | 0.00736 | -0.119 | 144.48
4 | 1.12 | 0.00942 | -0.12 | 118.979
4.5 | 1.177 | 0.00969 | -0.121 | 121.478
5 | 1.235 | 0.01002 | -0.122 | 123.223
5.5 | 1.291 | 0.01036 | -0.123 | 124.663
6 | 1.347 | 0.01072 | -0.123 | 125.688
6.5 | 1.402 | 0.0112 | -0.124 | 125.215
7 | 1.456 | 0.01396 | -0.125 | 104.322
7.5 | 1.51 | 0.01461 | -0.126 | 103.353
8 | 1.563 | 0.01615 | -0.127 | 96.765
8.5 | 1.605 | 0.01703 | -0.128 | 94.236
9 | 1.641 | 0.01486 | -0.129 | 110.399
9.5 | 1.67 | 0.01572 | -0.13 | 106.189
10 | 1.691 | 0.01652 | -0.131 | 102.384
10.5 | 1.705 | 0.01742 | -0.132 | 97.834
11 | 1.709 | 0.01849 | -0.132 | 92.431
11.5 | 1.705 | 0.0194 | -0.133 | 87.908
12 | 1.692 | 0.02466 | -0.134 | 68.616
12.5 | 1.629 | 0.02653 | -0.131 | 61.4
13 | 1.574 | 0.03038 | -0.13 | 51.806
13.5 | 1.526 | 0.03328 | -0.129 | 45.86
14 | 1.474 | 0.03603 | -0.129 | 40.925
14.5 | 1.414 | 0.0401 | -0.128 | 35.271
15 | 1.348 | 0.04496 | -0.127 | 29.986
15.5 | 1.277 | 0.05149 | -0.126 | 24.802
16 | 1.205 | 0.05929 | -0.124 | 20.328

## 60. Re 3M Mach 0.10 (2)
BIGFOIL.COM POLAR EXPORT
goe359
GOE 359 |  |  |  | Cl Max: | 0.9639 | at alpha= | 3.5 | deg
XFOIL ncrit=9 |  |  |  | L/D Max: | 115.726 | at alpha= | 2.5 | deg
Re: | 3000000 |  |  | Cd Min: | 0.18457 | at alpha= | -15.5 | deg
Mach: | 0.1 |  |  | Cl=0 at alpha= | -5.2069 | deg
|  |  |  | @ Cl=0.1, Cd= | 0.0088585
|  |  |  | @ Cl=0.4, Cd= | 0.0074514
|  |  |  | @ Cl=0.6, Cd= | 0.0072033
alpha (deg) | Cl | Cd | Cm | Cl/Cd
-15.5 | -0.4556 | 0.18457 | 0.003 | -2.4684
-15 | -0.4393 | 0.17885 | 0.0003 | -2.4562
-14.5 | -0.4235 | 0.17299 | -0.0024 | -2.4481
-14 | -0.4079 | 0.16601 | -0.005 | -2.4571
-13.5 | -0.3938 | 0.15942 | -0.0076 | -2.4702
-13 | -0.3801 | 0.15286 | -0.01 | -2.4866
-12.5 | -0.3669 | 0.14629 | -0.0123 | -2.508
-12 | -0.3542 | 0.13976 | -0.0144 | -2.5343
-11.5 | -0.3422 | 0.13319 | -0.0165 | -2.5693
-11 | -0.331 | 0.12664 | -0.0184 | -2.6137
-10 | -0.3148 | 0.11332 | -0.0219 | -2.778
-9.5 | -0.2904 | 0.10744 | -0.0266 | -2.7029
-9 | -0.2553 | 0.09908 | -0.0354 | -2.5767
-8.5 | -0.2437 | 0.09324 | -0.0375 | -2.6137
-7.5 | -0.2559 | 0.01018 | -0.115 | -25.1375
-7 | -0.2019 | 0.00894 | -0.1146 | -22.5839
-6.5 | -0.1463 | 0.00837 | -0.1143 | -17.4791
-6 | -0.0899 | 0.00829 | -0.1139 | -10.8444
-5.5 | -0.033 | 0.00851 | -0.1136 | -3.8778
-5 | 0.0233 | 0.00828 | -0.1133 | 2.814
-4.5 | 0.0804 | 0.0087 | -0.1131 | 9.2414
-4 | 0.1373 | 0.00916 | -0.1128 | 14.9891
-3.5 | 0.1935 | 0.00914 | -0.1126 | 21.1707
-3 | 0.25 | 0.00918 | -0.1124 | 27.2331
-2.5 | 0.3063 | 0.00914 | -0.1123 | 33.512
-2 | 0.3612 | 0.00759 | -0.1121 | 47.5889
-1.5 | 0.4172 | 0.00739 | -0.112 | 56.4547
-1 | 0.4733 | 0.00737 | -0.1118 | 64.2198
-0.5 | 0.5288 | 0.00732 | -0.1116 | 72.2404
0 | 0.5842 | 0.00724 | -0.1114 | 80.6906
0.5 | 0.6402 | 0.00711 | -0.1113 | 90.0422
1 | 0.6964 | 0.00702 | -0.1112 | 99.2023
1.5 | 0.7523 | 0.00706 | -0.1111 | 106.5581
2 | 0.8079 | 0.00705 | -0.111 | 114.5957
2.5 | 0.861 | 0.00744 | -0.1105 | 115.7258
3 | 0.9105 | 0.00823 | -0.1095 | 110.6318
3.5 | 0.9639 | 0.00839 | -0.1092 | 114.8868

## 61. Re 3M Mach 0.25 (1)
BIGFOIL.COM POLAR EXPORT
goe359
GOE 359 |  |  |  | Cl Max: | 1.701 | at alpha= | 10 | deg
JavaFoil+Calcfoil stall+Eppler ext transition |  |  |  | L/D Max: | 146.859 | at alpha= | 3.5 | deg
Re: | 3000000 |  |  | Cd Min: | 0.00657 | at alpha= | -3 | deg
Mach: | 0.25 |  |  | Cl=0 at alpha= | -5.9048 | deg
|  |  |  | @ Cl=0.1, Cd= | 0.035902
|  |  |  | @ Cl=0.4, Cd= | 0.0074335
|  |  |  | @ Cl=0.6, Cd= | 0.006852
alpha (deg) | Cl | Cd | Cm | Cl/Cd
-16 | -0.051 | 0.12246 | -0.038 | -0.416
-15.5 | -0.049 | 0.11773 | -0.038 | -0.412
-15 | -0.046 | 0.11309 | -0.038 | -0.408
-14.5 | -0.09 | 0.13149 | -0.038 | -0.687
-14 | -0.135 | 0.13116 | -0.038 | -1.03
-13.5 | -0.167 | 0.12493 | -0.038 | -1.339
-13 | -0.194 | 0.11803 | -0.038 | -1.641
-12.5 | -0.215 | 0.10761 | -0.039 | -2
-12 | -0.232 | 0.09591 | -0.04 | -2.418
-11.5 | -0.243 | 0.08684 | -0.041 | -2.802
-11 | -0.249 | 0.07972 | -0.041 | -3.124
-10.5 | -0.249 | 0.07342 | -0.042 | -3.389
-10 | -0.242 | 0.06827 | -0.043 | -3.551
-9.5 | -0.23 | 0.06227 | -0.044 | -3.694
-9 | -0.212 | 0.05737 | -0.044 | -3.689
-8.5 | -0.188 | 0.05338 | -0.043 | -3.516
-8 | -0.159 | 0.05008 | -0.044 | -3.177
-7.5 | -0.126 | 0.0474 | -0.045 | -2.663
-7 | -0.089 | 0.04516 | -0.046 | -1.98
-6.5 | -0.05 | 0.04278 | -0.047 | -1.158
-6 | -0.008 | 0.03996 | -0.047 | -0.204
-5.5 | 0.034 | 0.03784 | -0.048 | 0.911
-5 | 0.078 | 0.03663 | -0.049 | 2.136
-4.5 | 0.123 | 0.03514 | -0.05 | 3.499
-4 | 0.169 | 0.0332 | -0.056 | 5.091
-3.5 | 0.216 | 0.03107 | -0.058 | 6.941
-3 | 0.322 | 0.00657 | -0.108 | 48.989
-2.5 | 0.38 | 0.00743 | -0.109 | 51.145
-2 | 0.438 | 0.00744 | -0.11 | 58.909
-1.5 | 0.497 | 0.0067 | -0.111 | 74.148
-1 | 0.556 | 0.00677 | -0.112 | 82.151
-0.5 | 0.615 | 0.00688 | -0.113 | 89.374
0 | 0.679 | 0.00792 | -0.115 | 85.756
0.5 | 0.738 | 0.00803 | -0.116 | 91.907
1 | 0.797 | 0.0082 | -0.117 | 97.189
1.5 | 0.856 | 0.00832 | -0.118 | 102.841
2 | 0.915 | 0.00847 | -0.119 | 107.978
2.5 | 0.974 | 0.0086 | -0.12 | 113.176
3 | 1.033 | 0.01006 | -0.121 | 102.693
3.5 | 1.092 | 0.00743 | -0.122 | 146.859
4 | 1.15 | 0.00965 | -0.123 | 119.213
4.5 | 1.209 | 0.00999 | -0.124 | 121.056
5 | 1.268 | 0.01033 | -0.125 | 122.721
5.5 | 1.325 | 0.01067 | -0.126 | 124.255
6 | 1.382 | 0.01096 | -0.127 | 126.1
6.5 | 1.438 | 0.01396 | -0.128 | 102.98
7 | 1.493 | 0.01201 | -0.129 | 124.325
7.5 | 1.547 | 0.01533 | -0.13 | 100.953
8 | 1.6 | 0.0171 | -0.131 | 93.582
8.5 | 1.64 | 0.01808 | -0.132 | 90.703
9 | 1.67 | 0.01554 | -0.133 | 107.483
9.5 | 1.691 | 0.01654 | -0.134 | 102.22
10 | 1.701 | 0.01751 | -0.134 | 97.159
10.5 | 1.698 | 0.01863 | -0.135 | 91.177
11 | 1.682 | 0.01997 | -0.136 | 84.216
11.5 | 1.606 | 0.02644 | -0.133 | 60.762
12 | 1.54 | 0.02984 | -0.132 | 51.629
12.5 | 1.475 | 0.03147 | -0.132 | 46.858
13 | 1.379 | 0.03754 | -0.13 | 36.739
13.5 | 1.276 | 0.04298 | -0.129 | 29.69
14 | 1.014 | 0.10251 | -0.058 | 9.894
14.5 | 0.921 | 0.11028 | -0.058 | 8.351
15 | 0.821 | 0.11867 | -0.058 | 6.914

## 62. Re 3M Mach 0.25 (2)
BIGFOIL.COM POLAR EXPORT
goe359
GOE 359 |  |  |  | Cl Max: | 1.6329 | at alpha= | 11.5 | deg
XFOIL ncrit=9 |  |  |  | L/D Max: | 116.003 | at alpha= | 2 | deg
Re: | 3000000 |  |  | Cd Min: | 0.24729 | at alpha= | -20 | deg
Mach: | 0.25 |  |  | Cl=0 at alpha= | -5.1568 | deg
|  |  |  | @ Cl=0.1, Cd= | 0.0092621
|  |  |  | @ Cl=0.4, Cd= | 0.00787
|  |  |  | @ Cl=0.6, Cd= | 0.007363
alpha (deg) | Cl | Cd | Cm | Cl/Cd
-20 | -0.6133 | 0.24729 | 0.0343 | -2.4801
-19.5 | -0.5943 | 0.24061 | 0.0304 | -2.47
-19 | -0.5757 | 0.23403 | 0.0265 | -2.4599
-18.5 | -0.5574 | 0.22745 | 0.0228 | -2.4506
-18 | -0.5391 | 0.22079 | 0.0191 | -2.4417
-17.5 | -0.521 | 0.2141 | 0.0156 | -2.4334
-17 | -0.5033 | 0.20736 | 0.0121 | -2.4272
-16.5 | -0.486 | 0.20057 | 0.0088 | -2.4231
-15.5 | -0.4549 | 0.18649 | 0.0025 | -2.4393
-15 | -0.4377 | 0.18061 | -0.0004 | -2.4235
-14.5 | -0.421 | 0.17461 | -0.0031 | -2.4111
-14 | -0.4047 | 0.16758 | -0.0058 | -2.415
-13.5 | -0.3896 | 0.16088 | -0.0084 | -2.4217
-13 | -0.3753 | 0.15428 | -0.0109 | -2.4326
-12.5 | -0.3614 | 0.14767 | -0.0132 | -2.4473
-12 | -0.3481 | 0.14111 | -0.0154 | -2.4669
-11.5 | -0.3355 | 0.13454 | -0.0174 | -2.4937
-11 | -0.3238 | 0.12804 | -0.0192 | -2.5289
-10.5 | -0.3179 | 0.12032 | -0.0212 | -2.6421
-10 | -0.3054 | 0.11493 | -0.0226 | -2.6573
-9.5 | -0.2754 | 0.10824 | -0.029 | -2.5443
-9 | -0.2455 | 0.10051 | -0.0361 | -2.4425
-8.5 | -0.2317 | 0.09439 | -0.0387 | -2.4547
-8 | -0.2199 | 0.08784 | -0.0418 | -2.5034
-7.5 | -0.2055 | 0.08131 | -0.0457 | -2.5274
-7 | -0.1862 | 0.07327 | -0.0535 | -2.5413
-6.5 | -0.1516 | 0.06098 | -0.0698 | -2.4861
-6 | -0.0999 | 0.01004 | -0.1192 | -9.9502
-5.5 | -0.0418 | 0.00908 | -0.1185 | -4.6035
-5 | 0.0191 | 0.00967 | -0.1177 | 1.9752
-4.5 | 0.0775 | 0.00903 | -0.1172 | 8.5825
-4 | 0.1376 | 0.00965 | -0.1166 | 14.2591
-3.5 | 0.1969 | 0.00992 | -0.1162 | 19.8488
-3 | 0.2554 | 0.00968 | -0.1158 | 26.3843
-2.5 | 0.3139 | 0.0094 | -0.1156 | 33.3936
-2 | 0.3711 | 0.00814 | -0.1153 | 45.5897
-1.5 | 0.4289 | 0.0076 | -0.115 | 56.4342
-1 | 0.487 | 0.00752 | -0.1148 | 64.7606
-0.5 | 0.5446 | 0.00745 | -0.1145 | 73.1007
0 | 0.6019 | 0.00736 | -0.1142 | 81.7799
0.5 | 0.6599 | 0.00721 | -0.1141 | 91.5257
1 | 0.7179 | 0.00712 | -0.114 | 100.8287
1.5 | 0.7758 | 0.00715 | -0.1138 | 108.5035
2 | 0.8329 | 0.00718 | -0.1136 | 116.0028
2.5 | 0.8862 | 0.00774 | -0.1127 | 114.4961
3 | 0.9387 | 0.0084 | -0.1118 | 111.75
3.5 | 0.9937 | 0.00869 | -0.1113 | 114.3498
5 | 1.1431 | 0.00991 | -0.1073 | 115.3481
5.5 | 1.1976 | 0.01036 | -0.1066 | 115.5985
6 | 1.2512 | 0.01089 | -0.1056 | 114.8944
6.5 | 1.3036 | 0.01151 | -0.1045 | 113.258
7 | 1.3557 | 0.01212 | -0.1033 | 111.8564
7.5 | 1.4061 | 0.01286 | -0.1017 | 109.339
8 | 1.4531 | 0.01384 | -0.0997 | 104.9928
8.5 | 1.5006 | 0.01471 | -0.0977 | 102.0122
9 | 1.5447 | 0.01577 | -0.0951 | 97.9518
9.5 | 1.585 | 0.01699 | -0.0921 | 93.2902
10 | 1.594 | 0.01972 | -0.0842 | 80.8316
10.5 | 1.6165 | 0.02138 | -0.0789 | 75.608
11 | 1.6297 | 0.0239 | -0.0734 | 68.1883
11.5 | 1.6329 | 0.02784 | -0.0688 | 58.653
12 | 1.6305 | 0.03309 | -0.0659 | 49.2747
12.5 | 1.6262 | 0.03918 | -0.0642 | 41.5059
13 | 1.6096 | 0.04708 | -0.0634 | 34.1886
13.5 | 1.5902 | 0.05565 | -0.0633 | 28.575
14 | 1.5677 | 0.065 | -0.0639 | 24.1185
14.5 | 1.5452 | 0.0748 | -0.0651 | 20.6578
15 | 1.5233 | 0.08485 | -0.0667 | 17.9529
15.5 | 1.5013 | 0.09524 | -0.0689 | 15.7633
16 | 1.4797 | 0.10601 | -0.0718 | 13.9581
16.5 | 1.4566 | 0.11726 | -0.0754 | 12.422

## 63. Re 3M Mach 0.50 (1)
BIGFOIL.COM POLAR EXPORT
goe359
GOE 359 |  |  |  | Cl Max: | 1.736 | at alpha= | 8 | deg
JavaFoil+Calcfoil stall+Eppler ext transition |  |  |  | L/D Max: | 118.418 | at alpha= | 5 | deg
Re: | 3000000 |  |  | Cd Min: | 0.0068 | at alpha= | -2 | deg
Mach: | 0.5 |  |  | Cl=0 at alpha= | -5.9146 | deg
|  |  |  | @ Cl=0.1, Cd= | 0.037737
|  |  |  | @ Cl=0.4, Cd= | 0.021336
|  |  |  | @ Cl=0.6, Cd= | 0.0076578
alpha (deg) | Cl | Cd | Cm | Cl/Cd
-20 | -0.654 | 0.15917 | -0.04 | -4.109
-19.5 | -0.632 | 0.15866 | -0.041 | -3.987
-19 | -0.611 | 0.15315 | -0.041 | -3.989
-18.5 | -0.589 | 0.15021 | -0.042 | -3.923
-18 | -0.567 | 0.14445 | -0.042 | -3.928
-17.5 | -0.546 | 0.1409 | -0.043 | -3.872
-17 | -0.524 | 0.12919 | -0.044 | -4.053
-16.5 | -0.501 | 0.12397 | -0.044 | -4.045
-16 | -0.479 | 0.12698 | -0.044 | -3.772
-15.5 | -0.457 | 0.12189 | -0.045 | -3.747
-15 | -0.434 | 0.11179 | -0.046 | -3.883
-14.5 | -0.412 | 0.10772 | -0.047 | -3.82
-14 | -0.389 | 0.10317 | -0.047 | -3.768
-13.5 | -0.366 | 0.09957 | -0.048 | -3.674
-13 | -0.343 | 0.09609 | -0.049 | -3.566
-12.5 | -0.319 | 0.09651 | -0.048 | -3.308
-12 | -0.295 | 0.09307 | -0.046 | -3.173
-11.5 | -0.272 | 0.09011 | -0.047 | -3.017
-11 | -0.248 | 0.0856 | -0.048 | -2.901
-10.5 | -0.225 | 0.08264 | -0.048 | -2.717
-10 | -0.201 | 0.08032 | -0.049 | -2.499
-9.5 | -0.177 | 0.0773 | -0.05 | -2.286
-9 | -0.153 | 0.07459 | -0.05 | -2.046
-8.5 | -0.128 | 0.07229 | -0.051 | -1.775
-8 | -0.104 | 0.07144 | -0.051 | -1.454
-7.5 | -0.079 | 0.06832 | -0.052 | -1.161
-7 | -0.055 | 0.06682 | -0.053 | -0.818
-6.5 | -0.03 | 0.04067 | -0.059 | -0.736
-6 | -0.007 | 0.04487 | -0.052 | -0.165
-5.5 | 0.034 | 0.04106 | -0.052 | 0.831
-5 | 0.081 | 0.03852 | -0.053 | 2.101
-4.5 | 0.131 | 0.03646 | -0.054 | 3.58
-4 | 0.182 | 0.03409 | -0.056 | 5.336
-3.5 | 0.234 | 0.03272 | -0.057 | 7.163
-3 | 0.288 | 0.03242 | -0.058 | 8.871
-2.5 | 0.343 | 0.03086 | -0.065 | 11.102
-2 | 0.487 | 0.0068 | -0.123 | 71.621
-1.5 | 0.553 | 0.00683 | -0.124 | 80.979
-1 | 0.62 | 0.00801 | -0.126 | 77.437
-0.5 | 0.687 | 0.00812 | -0.127 | 84.588
0 | 0.759 | 0.00819 | -0.128 | 92.694
0.5 | 0.824 | 0.00833 | -0.129 | 98.884
1 | 0.89 | 0.00859 | -0.131 | 103.531
1.5 | 0.955 | 0.00877 | -0.132 | 108.849
2 | 1.021 | 0.00897 | -0.133 | 113.755
2.5 | 1.086 | 0.01062 | -0.134 | 102.301
3 | 1.152 | 0.01097 | -0.135 | 104.931
3.5 | 1.217 | 0.0103 | -0.136 | 118.09
4 | 1.281 | 0.01099 | -0.137 | 116.587
4.5 | 1.345 | 0.01143 | -0.139 | 117.665
5 | 1.409 | 0.0119 | -0.14 | 118.418
5.5 | 1.471 | 0.01533 | -0.141 | 95.992
6 | 1.53 | 0.01599 | -0.142 | 95.676
6.5 | 1.587 | 0.01738 | -0.143 | 91.326
7 | 1.641 | 0.01824 | -0.144 | 89.977
7.5 | 1.691 | 0.02089 | -0.145 | 80.937
8 | 1.736 | 0.02273 | -0.146 | 76.38
8.5 | 1.682 | 0.02521 | -0.143 | 66.711
9 | 1.575 | 0.029 | -0.142 | 54.316
9.5 | 0.819 | 0.0732 | -0.059 | 11.19
10 | 0.847 | 0.07632 | -0.06 | 11.097
10.5 | 0.875 | 0.07887 | -0.061 | 11.092
11 | 0.903 | 0.08249 | -0.063 | 10.945
11.5 | 0.939 | 0.1016 | -0.084 | 9.244
12 | 0.967 | 0.11998 | -0.083 | 8.057
12.5 | 0.995 | 0.12386 | -0.084 | 8.034
13 | 1.024 | 0.13093 | -0.085 | 7.818

## 64. Re 3M Mach 0.50 (2)
BIGFOIL.COM POLAR EXPORT
goe359
GOE 359 |  |  |  | Cl Max: | 1.585 | at alpha= | 8.5 | deg
XFOIL ncrit=9 |  |  |  | L/D Max: | 431.223 | at alpha= | -0.5 | deg
Re: | 3000000 |  |  | Cd Min: | 0.26614 | at alpha= | -20 | deg
Mach: | 0.5 |  |  | Cl=0 at alpha= | -5.4079 | deg
|  |  |  | @ Cl=0.1, Cd= | 0.021684
|  |  |  | @ Cl=0.4, Cd= | 0.002514
|  |  |  | @ Cl=0.6, Cd= | 0.0014378
alpha (deg) | Cl | Cd | Cm | Cl/Cd
-20 | -0.6568 | 0.26614 | 0.0387 | -2.4679
-19.5 | -0.6335 | 0.25789 | 0.034 | -2.4565
-19 | -0.6106 | 0.24999 | 0.0293 | -2.4425
-18.5 | -0.5881 | 0.24222 | 0.0249 | -2.428
-18 | -0.5657 | 0.23452 | 0.0205 | -2.4122
-17.5 | -0.5437 | 0.22688 | 0.0163 | -2.3964
-17 | -0.5219 | 0.21928 | 0.0122 | -2.3801
-16.5 | -0.5003 | 0.21165 | 0.0083 | -2.3638
-16 | -0.4792 | 0.20403 | 0.0045 | -2.3487
-15.5 | -0.4599 | 0.19654 | 0.0009 | -2.34
-15 | -0.4392 | 0.18978 | -0.0024 | -2.3143
-14.5 | -0.419 | 0.18291 | -0.0056 | -2.2907
-14 | -0.399 | 0.1752 | -0.0088 | -2.2774
-13.5 | -0.3806 | 0.16799 | -0.0117 | -2.2656
-13 | -0.363 | 0.16098 | -0.0143 | -2.2549
-12.5 | -0.3461 | 0.15405 | -0.0167 | -2.2467
-12 | -0.3301 | 0.14723 | -0.0189 | -2.2421
-11.5 | -0.3147 | 0.14045 | -0.021 | -2.2407
-11 | -0.3019 | 0.13363 | -0.0228 | -2.2592
-10.5 | -0.2788 | 0.12663 | -0.0271 | -2.2017
-10 | -0.2487 | 0.11889 | -0.0337 | -2.0918
-9.5 | -0.1114 | 0.09403 | -0.0519 | -1.1847
-9 | -0.0994 | 0.0875 | -0.0536 | -1.136
-8.5 | -0.0876 | 0.08091 | -0.0552 | -1.0827
-8 | -0.0776 | 0.07422 | -0.0568 | -1.0455
-7.5 | -0.0672 | 0.06738 | -0.0587 | -0.99733
-7 | -0.0572 | 0.06061 | -0.0608 | -0.94374
-6.5 | -0.0483 | 0.0537 | -0.0634 | -0.89944
-6 | -0.035 | 0.04762 | -0.0671 | -0.73499
-5.5 | -0.0068 | 0.041 | -0.0743 | -0.16585
-5 | 0.0301 | 0.03297 | -0.0845 | 0.91295
-4.5 | 0.0801 | 0.02356 | -0.0979 | 3.3998
-4 | 0.1394 | 0.01797 | -0.106 | 7.7574
-3.5 | 0.2067 | 0.01008 | -0.1167 | 20.506
-3 | 0.2715 | 0.00688 | -0.1202 | 39.4622
-2.5 | 0.3368 | 0.00349 | -0.1236 | 96.5043
-2 | 0.4022 | 0.00248 | -0.124 | 162.1774
-1.5 | 0.4681 | 0.00188 | -0.1239 | 248.9894
-1 | 0.534 | 0.00151 | -0.1235 | 353.6424
-0.5 | 0.5994 | 0.00139 | -0.1228 | 431.223
0 | 0.681 | 0.00789 | -0.1267 | 86.3118
0.5 | 0.7477 | 0.0077 | -0.1262 | 97.1039
1 | 0.8143 | 0.00756 | -0.1257 | 107.7116
1.5 | 0.8802 | 0.00761 | -0.1251 | 115.6636
2 | 0.9401 | 0.00816 | -0.1236 | 115.2083
2.5 | 1.0016 | 0.00869 | -0.1223 | 115.2589
3 | 1.0655 | 0.00908 | -0.1212 | 117.3458
3.5 | 1.119 | 0.01028 | -0.1185 | 108.8521
4 | 1.1772 | 0.01044 | -0.117 | 112.7586
4.5 | 1.2369 | 0.01026 | -0.1147 | 120.5556
5 | 1.2952 | 0.01116 | -0.1122 | 116.0573
5.5 | 1.3569 | 0.0118 | -0.1099 | 114.9915
6 | 1.4142 | 0.01273 | -0.1067 | 111.0919
6.5 | 1.4712 | 0.01363 | -0.1033 | 107.9384
7 | 1.5219 | 0.01484 | -0.0988 | 102.5539
7.5 | 1.5492 | 0.01684 | -0.091 | 91.9952
8 | 1.5761 | 0.019 | -0.0839 | 82.9526
8.5 | 1.585 | 0.02291 | -0.0774 | 69.1838
9 | 1.5835 | 0.02887 | -0.0735 | 54.8493
9.5 | 1.5718 | 0.03662 | -0.0717 | 42.9219
10 | 1.5503 | 0.04569 | -0.0709 | 33.9308
10.5 | 1.5233 | 0.05542 | -0.0706 | 27.4865
11 | 1.4945 | 0.06555 | -0.0708 | 22.7994
11.5 | 1.4674 | 0.07594 | -0.0718 | 19.3231
12 | 1.4425 | 0.08645 | -0.0732 | 16.6859
12.5 | 1.4193 | 0.09727 | -0.0752 | 14.5913
13 | 1.3964 | 0.10854 | -0.0781 | 12.8653
13.5 | 1.3739 | 0.12033 | -0.082 | 11.4178

## 65. Re 4M Mach 0.00 (1)
BIGFOIL.COM POLAR EXPORT
goe359
GOE 359 |  |  |  | Cl Max: | 1.711 | at alpha= | 11 | deg
JavaFoil+Calcfoil stall+Eppler ext transition |  |  |  | L/D Max: | 132.952 | at alpha= | 6 | deg
Re: | 4000000 |  |  | Cd Min: | 0.0064 | at alpha= | -4 | deg
Mach: | 0 |  |  | Cl=0 at alpha= | -5.9048 | deg
|  |  |  | @ Cl=0.1, Cd= | 0.034313
|  |  |  | @ Cl=0.4, Cd= | 0.0067902
|  |  |  | @ Cl=0.6, Cd= | 0.0066606
alpha (deg) | Cl | Cd | Cm | Cl/Cd
-18.5 | -0.262 | 0.17526 | -0.032 | -1.496
-18 | -0.272 | 0.16699 | -0.033 | -1.628
-17.5 | -0.281 | 0.15821 | -0.033 | -1.778
-17 | -0.291 | 0.14639 | -0.034 | -1.985
-16.5 | -0.3 | 0.13895 | -0.034 | -2.156
-16 | -0.308 | 0.13157 | -0.035 | -2.34
-15.5 | -0.315 | 0.12477 | -0.035 | -2.528
-15 | -0.322 | 0.11641 | -0.036 | -2.766
-14.5 | -0.327 | 0.11023 | -0.037 | -2.97
-14 | -0.331 | 0.10394 | -0.037 | -3.186
-13.5 | -0.333 | 0.09774 | -0.038 | -3.408
-13 | -0.333 | 0.09114 | -0.038 | -3.652
-12.5 | -0.33 | 0.08639 | -0.039 | -3.822
-12 | -0.325 | 0.08052 | -0.04 | -4.032
-11.5 | -0.316 | 0.07577 | -0.04 | -4.173
-11 | -0.304 | 0.07061 | -0.041 | -4.31
-10.5 | -0.289 | 0.06678 | -0.042 | -4.329
-10 | -0.27 | 0.0619 | -0.042 | -4.368
-9.5 | -0.248 | 0.05773 | -0.043 | -4.296
-9 | -0.222 | 0.05479 | -0.043 | -4.054
-8.5 | -0.193 | 0.05176 | -0.043 | -3.729
-8 | -0.161 | 0.04843 | -0.044 | -3.323
-7.5 | -0.126 | 0.04596 | -0.045 | -2.743
-7 | -0.089 | 0.04401 | -0.045 | -2.012
-6.5 | -0.049 | 0.04134 | -0.046 | -1.181
-6 | -0.008 | 0.03901 | -0.048 | -0.206
-5.5 | 0.034 | 0.03723 | -0.051 | 0.909
-5 | 0.077 | 0.03516 | -0.054 | 2.184
-4.5 | 0.121 | 0.03354 | -0.056 | 3.594
-4 | 0.202 | 0.0064 | -0.102 | 31.587
-3.5 | 0.257 | 0.00701 | -0.103 | 36.648
-3 | 0.313 | 0.00712 | -0.104 | 43.92
-2.5 | 0.369 | 0.00715 | -0.106 | 51.604
-2 | 0.425 | 0.0065 | -0.107 | 65.391
-1.5 | 0.482 | 0.00657 | -0.108 | 73.302
-1 | 0.539 | 0.0074 | -0.109 | 72.855
-0.5 | 0.596 | 0.00666 | -0.11 | 89.479
0 | 0.658 | 0.00667 | -0.111 | 98.701
0.5 | 0.715 | 0.00671 | -0.112 | 106.503
1 | 0.772 | 0.00676 | -0.113 | 114.074
1.5 | 0.829 | 0.00681 | -0.114 | 121.742
2 | 0.886 | 0.00804 | -0.115 | 110.235
2.5 | 0.943 | 0.00921 | -0.116 | 102.388
3 | 1 | 0.00948 | -0.117 | 105.509
3.5 | 1.058 | 0.0086 | -0.118 | 123.029
4 | 1.115 | 0.00898 | -0.119 | 124.185
4.5 | 1.172 | 0.00927 | -0.12 | 126.39
5 | 1.229 | 0.00954 | -0.121 | 128.787
5.5 | 1.285 | 0.00982 | -0.122 | 130.826
6 | 1.341 | 0.01008 | -0.123 | 132.952
6.5 | 1.395 | 0.01066 | -0.124 | 130.959
7 | 1.45 | 0.01324 | -0.125 | 109.503
7.5 | 1.503 | 0.01381 | -0.126 | 108.873
8 | 1.556 | 0.0153 | -0.127 | 101.714
8.5 | 1.599 | 0.01611 | -0.127 | 99.26
9 | 1.635 | 0.01407 | -0.128 | 116.191
9.5 | 1.665 | 0.01489 | -0.129 | 111.809
10 | 1.688 | 0.01563 | -0.13 | 107.974
10.5 | 1.704 | 0.01644 | -0.131 | 103.612
11 | 1.711 | 0.01741 | -0.132 | 98.307
11.5 | 1.711 | 0.01834 | -0.132 | 93.244
12 | 1.702 | 0.02317 | -0.133 | 73.427
12.5 | 1.684 | 0.0244 | -0.134 | 69.019
13 | 1.622 | 0.02609 | -0.132 | 62.175
13.5 | 1.573 | 0.02862 | -0.131 | 54.961
14 | 1.518 | 0.03229 | -0.13 | 47.017
14.5 | 1.466 | 0.03559 | -0.129 | 41.178
15 | 1.408 | 0.03932 | -0.129 | 35.806
15.5 | 1.345 | 0.04421 | -0.128 | 30.42
16 | 1.28 | 0.05045 | -0.126 | 25.372

## 66. Re 4M Mach 0.00 (2)
BIGFOIL.COM POLAR EXPORT
goe359
GOE 359 |  |  |  | Cl Max: | 1.8043 | at alpha= | 13.5 | deg
XFOIL ncrit=9 |  |  |  | L/D Max: | 124.346 | at alpha= | 4.5 | deg
Re: | 4000000 |  |  | Cd Min: | 0.2428 | at alpha= | -20 | deg
Mach: | 0 |  |  | Cl=0 at alpha= | -5.2041 | deg
|  |  |  | @ Cl=0.1, Cd= | 0.0074814
|  |  |  | @ Cl=0.4, Cd= | 0.006888
|  |  |  | @ Cl=0.6, Cd= | 0.0067024
alpha (deg) | Cl | Cd | Cm | Cl/Cd
-20 | -0.6043 | 0.2428 | 0.0331 | -2.4889
-19.5 | -0.5867 | 0.23693 | 0.0294 | -2.4763
-19 | -0.5693 | 0.23088 | 0.0258 | -2.4658
-18.5 | -0.5516 | 0.22448 | 0.0223 | -2.4572
-18 | -0.5341 | 0.21801 | 0.0188 | -2.4499
-17.5 | -0.517 | 0.21151 | 0.0154 | -2.4443
-17 | -0.5004 | 0.20494 | 0.0122 | -2.4417
-15 | -0.4416 | 0.17696 | 0.0001 | -2.4955
-14.5 | -0.4257 | 0.17135 | -0.0025 | -2.4844
-14 | -0.4102 | 0.16546 | -0.005 | -2.4791
-13.5 | -0.3957 | 0.1593 | -0.0075 | -2.484
-13 | -0.3813 | 0.15263 | -0.0098 | -2.4982
-12.5 | -0.368 | 0.14607 | -0.0121 | -2.5193
-12 | -0.3553 | 0.13959 | -0.0143 | -2.5453
-11.5 | -0.3433 | 0.13312 | -0.0163 | -2.5789
-11 | -0.3323 | 0.12664 | -0.0181 | -2.624
-10 | -0.3098 | 0.11008 | -0.0256 | -2.8143
-8.5 | -0.3565 | 0.01318 | -0.1139 | -27.0486
-8 | -0.309 | 0.00955 | -0.1139 | -32.356
-7.5 | -0.2549 | 0.00867 | -0.1137 | -29.4002
-7 | -0.2003 | 0.00795 | -0.1134 | -25.195
-6.5 | -0.1451 | 0.00751 | -0.1132 | -19.3209
-6 | -0.0893 | 0.00736 | -0.113 | -12.1332
-5 | 0.0229 | 0.00727 | -0.1126 | 3.1499
-4.5 | 0.0793 | 0.00739 | -0.1124 | 10.7307
-4 | 0.1359 | 0.00764 | -0.1122 | 17.788
-3.5 | 0.1922 | 0.00769 | -0.1121 | 24.9935
-3 | 0.2485 | 0.00768 | -0.112 | 32.3568
-2.5 | 0.3045 | 0.00762 | -0.1119 | 39.9606
-1.5 | 0.4154 | 0.00677 | -0.1116 | 61.3589
-1 | 0.4713 | 0.00679 | -0.1115 | 69.4109
0 | 0.5821 | 0.00672 | -0.1112 | 86.622
1 | 0.694 | 0.00661 | -0.1111 | 104.9924
1.5 | 0.7497 | 0.00668 | -0.111 | 112.2305
2 | 0.8028 | 0.00701 | -0.1106 | 114.5221
2.5 | 0.8539 | 0.00761 | -0.1098 | 112.2076
3 | 0.9067 | 0.00801 | -0.1094 | 113.196
3.5 | 0.9574 | 0.00857 | -0.1086 | 111.7153
4 | 1.0024 | 0.00812 | -0.1073 | 123.4483
4.5 | 1.0557 | 0.00849 | -0.107 | 124.3463
5 | 1.1063 | 0.00914 | -0.1062 | 121.0394
5.5 | 1.1591 | 0.00952 | -0.1058 | 121.7542
6 | 1.2106 | 0.01001 | -0.1052 | 120.9391
6.5 | 1.2624 | 0.01042 | -0.1047 | 121.1516
7 | 1.3133 | 0.01088 | -0.1042 | 120.7077
7.5 | 1.3615 | 0.01162 | -0.1031 | 117.1687
8 | 1.4116 | 0.01208 | -0.1024 | 116.8543
8.5 | 1.4604 | 0.01264 | -0.1016 | 115.538
9 | 1.5082 | 0.01324 | -0.1007 | 113.9124
9.5 | 1.5485 | 0.0145 | -0.0984 | 106.7931
10 | 1.5926 | 0.01527 | -0.097 | 104.296
10.5 | 1.6347 | 0.01612 | -0.0952 | 101.4082
11 | 1.6743 | 0.01706 | -0.0931 | 98.1419
11.5 | 1.7109 | 0.01809 | -0.0906 | 94.5771
12 | 1.7433 | 0.01908 | -0.0874 | 91.3679
12.5 | 1.7708 | 0.0201 | -0.0835 | 88.0995
13 | 1.794 | 0.02145 | -0.0793 | 83.6364
13.5 | 1.8043 | 0.02386 | -0.0742 | 75.6203
14 | 1.7887 | 0.02896 | -0.0685 | 61.7645
14.5 | 1.7965 | 0.03278 | -0.0663 | 54.8048
15 | 1.8008 | 0.03731 | -0.0646 | 48.2659
15.5 | 1.7993 | 0.04279 | -0.0636 | 42.0495
16 | 1.7907 | 0.04947 | -0.0632 | 36.1977
16.5 | 1.7726 | 0.05777 | -0.0636 | 30.6837
17 | 1.7537 | 0.06663 | -0.0647 | 26.32
17.5 | 1.7255 | 0.0773 | -0.0667 | 22.3221
18 | 1.6921 | 0.08914 | -0.0695 | 18.9825
18.5 | 1.6608 | 0.10095 | -0.0727 | 16.4517

## 67. Re 4M Mach 0.10 (1)
BIGFOIL.COM POLAR EXPORT
goe359
GOE 359 |  |  |  | Cl Max: | 1.709 | at alpha= | 11 | deg
JavaFoil+Calcfoil stall+Eppler ext transition |  |  |  | L/D Max: | 132.826 | at alpha= | 6 | deg
Re: | 4000000 |  |  | Cd Min: | 0.00635 | at alpha= | -4 | deg
Mach: | 0.1 |  |  | Cl=0 at alpha= | -5.9048 | deg
|  |  |  | @ Cl=0.1, Cd= | 0.034402
|  |  |  | @ Cl=0.4, Cd= | 0.0068474
|  |  |  | @ Cl=0.6, Cd= | 0.00665
alpha (deg) | Cl | Cd | Cm | Cl/Cd
-18 | -0.238 | 0.1719 | -0.033 | -1.382
-17.5 | -0.249 | 0.16341 | -0.033 | -1.522
-17 | -0.26 | 0.15288 | -0.034 | -1.698
-16.5 | -0.27 | 0.1439 | -0.034 | -1.879
-16 | -0.281 | 0.13858 | -0.035 | -2.025
-15.5 | -0.29 | 0.12692 | -0.035 | -2.288
-15 | -0.299 | 0.1206 | -0.036 | -2.48
-14.5 | -0.307 | 0.11278 | -0.037 | -2.72
-14 | -0.313 | 0.10614 | -0.037 | -2.947
-13.5 | -0.317 | 0.10009 | -0.038 | -3.168
-13 | -0.319 | 0.09263 | -0.038 | -3.446
-12.5 | -0.319 | 0.08771 | -0.039 | -3.634
-12 | -0.315 | 0.08257 | -0.04 | -3.819
-11.5 | -0.309 | 0.07649 | -0.041 | -4.036
-11 | -0.299 | 0.07182 | -0.041 | -4.16
-10.5 | -0.285 | 0.06701 | -0.042 | -4.253
-10 | -0.268 | 0.0624 | -0.043 | -4.287
-9.5 | -0.246 | 0.05819 | -0.043 | -4.232
-9 | -0.221 | 0.05498 | -0.043 | -4.022
-8.5 | -0.193 | 0.05148 | -0.043 | -3.742
-8 | -0.161 | 0.04857 | -0.044 | -3.312
-7.5 | -0.126 | 0.04602 | -0.045 | -2.742
-7 | -0.089 | 0.04403 | -0.045 | -2.015
-6.5 | -0.049 | 0.04138 | -0.046 | -1.183
-6 | -0.008 | 0.03918 | -0.047 | -0.205
-5.5 | 0.034 | 0.0374 | -0.05 | 0.908
-5 | 0.077 | 0.03527 | -0.054 | 2.185
-4.5 | 0.121 | 0.03361 | -0.056 | 3.601
-4 | 0.203 | 0.00635 | -0.103 | 31.973
-3.5 | 0.258 | 0.00707 | -0.104 | 36.535
-3 | 0.314 | 0.00708 | -0.105 | 44.367
-2.5 | 0.37 | 0.0072 | -0.106 | 51.476
-2 | 0.427 | 0.00653 | -0.107 | 65.441
-1.5 | 0.484 | 0.00662 | -0.108 | 73.186
-1 | 0.542 | 0.00745 | -0.109 | 72.708
-0.5 | 0.599 | 0.00665 | -0.11 | 90.124
0 | 0.661 | 0.00665 | -0.112 | 99.394
0.5 | 0.718 | 0.00668 | -0.113 | 107.555
1 | 0.776 | 0.00681 | -0.114 | 113.95
1.5 | 0.833 | 0.00685 | -0.115 | 121.6
2 | 0.89 | 0.00802 | -0.116 | 111.023
2.5 | 0.948 | 0.00927 | -0.117 | 102.216
3 | 1.005 | 0.00943 | -0.118 | 106.591
3.5 | 1.063 | 0.00865 | -0.119 | 122.898
4 | 1.12 | 0.00902 | -0.12 | 124.218
4.5 | 1.177 | 0.00932 | -0.121 | 126.359
5 | 1.235 | 0.00959 | -0.122 | 128.733
5.5 | 1.291 | 0.00988 | -0.123 | 130.687
6 | 1.347 | 0.01014 | -0.123 | 132.826
6.5 | 1.402 | 0.01071 | -0.124 | 130.88
7 | 1.456 | 0.01332 | -0.125 | 109.35
7.5 | 1.51 | 0.01394 | -0.126 | 108.331
8 | 1.563 | 0.01544 | -0.127 | 101.263
8.5 | 1.605 | 0.01627 | -0.128 | 98.657
9 | 1.641 | 0.01419 | -0.129 | 115.625
9.5 | 1.67 | 0.01503 | -0.13 | 111.044
10 | 1.691 | 0.01579 | -0.131 | 107.094
10.5 | 1.705 | 0.01663 | -0.132 | 102.503
11 | 1.709 | 0.01762 | -0.132 | 97.027
11.5 | 1.705 | 0.01863 | -0.133 | 91.554
12 | 1.692 | 0.02366 | -0.134 | 71.508
12.5 | 1.67 | 0.02462 | -0.135 | 67.815
13 | 1.596 | 0.02699 | -0.132 | 59.137
13.5 | 1.541 | 0.02979 | -0.131 | 51.73
14 | 1.482 | 0.0335 | -0.13 | 44.241
14.5 | 1.423 | 0.03715 | -0.129 | 38.295
15 | 1.357 | 0.04145 | -0.128 | 32.735
15.5 | 1.287 | 0.04714 | -0.127 | 27.294
16 | 1.215 | 0.0543 | -0.126 | 22.367

## 68. Re 4M Mach 0.10 (2)
BIGFOIL.COM POLAR EXPORT
goe359
GOE 359 |  |  |  | Cl Max: | 0.9624 | at alpha= | 3.5 | deg
XFOIL ncrit=9 |  |  |  | L/D Max: | 114.659 | at alpha= | 2 | deg
Re: | 4000000 |  |  | Cd Min: | 0.00907 | at alpha= | -7.5 | deg
Mach: | 0.1 |  |  | Cl=0 at alpha= | -5.1967 | deg
|  |  |  | @ Cl=0.1, Cd= | 0.0075301
|  |  |  | @ Cl=0.4, Cd= | 0.0070148
|  |  |  | @ Cl=0.6, Cd= | 0.0067167
alpha (deg) | Cl | Cd | Cm | Cl/Cd
-7.5 | -0.2585 | 0.00907 | -0.1149 | -28.5006
-7 | -0.2032 | 0.00833 | -0.1146 | -24.3938
-6.5 | -0.1478 | 0.00765 | -0.1142 | -19.3203
-6 | -0.0916 | 0.00739 | -0.1139 | -12.3951
-5.5 | -0.0347 | 0.00744 | -0.1136 | -4.664
-5 | 0.0225 | 0.00766 | -0.1134 | 2.9373
-4.5 | 0.0788 | 0.00743 | -0.1131 | 10.6057
-4 | 0.136 | 0.0077 | -0.1129 | 17.6623
-3.5 | 0.1928 | 0.00779 | -0.1128 | 24.7497
-3 | 0.2495 | 0.00776 | -0.1126 | 32.1521
-2.5 | 0.3058 | 0.00768 | -0.1125 | 39.8177
-2 | 0.3621 | 0.00748 | -0.1123 | 48.4091
-1.5 | 0.4175 | 0.0068 | -0.1121 | 61.3971
-1 | 0.4738 | 0.00681 | -0.112 | 69.5742
-0.5 | 0.5291 | 0.00685 | -0.1118 | 77.2409
0 | 0.5854 | 0.00674 | -0.1117 | 86.8546
0.5 | 0.6417 | 0.00665 | -0.1116 | 96.4962
1 | 0.6979 | 0.00662 | -0.1116 | 105.423
1.5 | 0.7539 | 0.00669 | -0.1115 | 112.6906
2 | 0.8072 | 0.00704 | -0.111 | 114.6591
2.5 | 0.8587 | 0.00763 | -0.1103 | 112.5426
3 | 0.9119 | 0.00803 | -0.1098 | 113.5616
3.5 | 0.9624 | 0.00866 | -0.109 | 111.1316

## 69. Re 4M Mach 0.25 (1)
BIGFOIL.COM POLAR EXPORT
goe359
GOE 359 |  |  |  | Cl Max: | 1.701 | at alpha= | 10 | deg
JavaFoil+Calcfoil stall+Eppler ext transition |  |  |  | L/D Max: | 130.397 | at alpha= | 7 | deg
Re: | 4000000 |  |  | Cd Min: | 0.00648 | at alpha= | -2 | deg
Mach: | 0.25 |  |  | Cl=0 at alpha= | -5.9048 | deg
|  |  |  | @ Cl=0.1, Cd= | 0.035066
|  |  |  | @ Cl=0.4, Cd= | 0.0069583
|  |  |  | @ Cl=0.6, Cd= | 0.0068086
alpha (deg) | Cl | Cd | Cm | Cl/Cd
-16 | -0.051 | 0.12171 | -0.038 | -0.418
-15.5 | -0.049 | 0.11808 | -0.038 | -0.411
-15 | -0.046 | 0.11221 | -0.039 | -0.411
-14.5 | -0.09 | 0.13124 | -0.039 | -0.688
-14 | -0.135 | 0.12403 | -0.039 | -1.089
-13.5 | -0.167 | 0.12084 | -0.039 | -1.385
-13 | -0.194 | 0.11236 | -0.039 | -1.724
-12.5 | -0.215 | 0.10245 | -0.04 | -2.101
-12 | -0.232 | 0.0933 | -0.04 | -2.486
-11.5 | -0.243 | 0.08566 | -0.041 | -2.841
-11 | -0.249 | 0.0789 | -0.042 | -3.157
-10.5 | -0.249 | 0.07302 | -0.042 | -3.408
-10 | -0.242 | 0.06733 | -0.043 | -3.601
-9.5 | -0.23 | 0.06123 | -0.044 | -3.757
-9 | -0.212 | 0.05671 | -0.044 | -3.733
-8.5 | -0.188 | 0.05256 | -0.043 | -3.572
-8 | -0.159 | 0.04957 | -0.045 | -3.211
-7.5 | -0.126 | 0.0467 | -0.046 | -2.703
-7 | -0.089 | 0.04468 | -0.047 | -2.002
-6.5 | -0.05 | 0.04178 | -0.047 | -1.186
-6 | -0.008 | 0.03998 | -0.048 | -0.204
-5.5 | 0.034 | 0.038 | -0.049 | 0.908
-5 | 0.078 | 0.03598 | -0.053 | 2.18
-4.5 | 0.123 | 0.03411 | -0.055 | 3.619
-4 | 0.169 | 0.03187 | -0.058 | 5.317
-3.5 | 0.264 | 0.00709 | -0.107 | 37.28
-3 | 0.322 | 0.0071 | -0.108 | 45.34
-2.5 | 0.38 | 0.00721 | -0.109 | 52.72
-2 | 0.438 | 0.00648 | -0.11 | 67.607
-1.5 | 0.497 | 0.00657 | -0.111 | 75.665
-1 | 0.556 | 0.00745 | -0.112 | 74.602
-0.5 | 0.615 | 0.00659 | -0.113 | 93.356
0 | 0.679 | 0.00665 | -0.115 | 102.102
0.5 | 0.738 | 0.0067 | -0.116 | 110.224
1 | 0.797 | 0.00674 | -0.117 | 118.194
1.5 | 0.856 | 0.00686 | -0.118 | 124.672
2 | 0.915 | 0.00813 | -0.119 | 112.505
2.5 | 0.974 | 0.00943 | -0.12 | 103.272
3 | 1.033 | 0.00803 | -0.121 | 128.626
3.5 | 1.092 | 0.00885 | -0.122 | 123.394
4 | 1.15 | 0.00924 | -0.123 | 124.506
4.5 | 1.209 | 0.00956 | -0.124 | 126.404
5 | 1.268 | 0.00989 | -0.125 | 128.147
5.5 | 1.325 | 0.01024 | -0.126 | 129.409
6 | 1.382 | 0.01064 | -0.127 | 129.936
6.5 | 1.438 | 0.01332 | -0.128 | 107.972
7 | 1.493 | 0.01145 | -0.129 | 130.397
7.5 | 1.547 | 0.0146 | -0.13 | 106
8 | 1.6 | 0.01629 | -0.131 | 98.227
8.5 | 1.64 | 0.01727 | -0.132 | 94.915
9 | 1.67 | 0.01488 | -0.133 | 112.267
9.5 | 1.691 | 0.01583 | -0.134 | 106.822
10 | 1.701 | 0.01674 | -0.134 | 101.614
10.5 | 1.698 | 0.01777 | -0.135 | 95.548
11 | 1.682 | 0.01896 | -0.136 | 88.696
11.5 | 1.65 | 0.02011 | -0.137 | 82.065
12 | 1.552 | 0.02764 | -0.133 | 56.167
12.5 | 1.483 | 0.02931 | -0.133 | 50.606
13 | 1.386 | 0.03489 | -0.131 | 39.736
13.5 | 1.284 | 0.03969 | -0.13 | 32.359
14 | 1.167 | 0.04692 | -0.128 | 24.881
14.5 | 0.921 | 0.1077 | -0.059 | 8.552
15 | 0.821 | 0.11751 | -0.058 | 6.983

## 70. Re 4M Mach 0.25 (2)
BIGFOIL.COM POLAR EXPORT
goe359
GOE 359 |  |  |  | Cl Max: | 1.7264 | at alpha= | 12.5 | deg
XFOIL ncrit=9 |  |  |  | L/D Max: | 122.485 | at alpha= | 4 | deg
Re: | 4000000 |  |  | Cd Min: | 0.24679 | at alpha= | -20 | deg
Mach: | 0.25 |  |  | Cl=0 at alpha= | -5.1363 | deg
|  |  |  | @ Cl=0.1, Cd= | 0.008081
|  |  |  | @ Cl=0.4, Cd= | 0.0076784
|  |  |  | @ Cl=0.6, Cd= | 0.006837
alpha (deg) | Cl | Cd | Cm | Cl/Cd
-20 | -0.6135 | 0.24679 | 0.034 | -2.4859
-19.5 | -0.5948 | 0.24067 | 0.0301 | -2.4714
-19 | -0.5763 | 0.23433 | 0.0263 | -2.4594
-18.5 | -0.5576 | 0.22771 | 0.0226 | -2.4487
-18 | -0.539 | 0.22104 | 0.019 | -2.4385
-17.5 | -0.5207 | 0.21434 | 0.0154 | -2.4293
-17 | -0.5029 | 0.20758 | 0.012 | -2.4227
-16.5 | -0.4856 | 0.20079 | 0.0087 | -2.4184
-16 | -0.4689 | 0.194 | 0.0055 | -2.417
-15.5 | -0.4524 | 0.18706 | 0.0024 | -2.4185
-15 | -0.4394 | 0.1789 | -0.0006 | -2.4561
-14.5 | -0.4226 | 0.17325 | -0.0034 | -2.4392
-14 | -0.4062 | 0.16735 | -0.006 | -2.4272
-13.5 | -0.3905 | 0.16107 | -0.0085 | -2.4244
-13 | -0.3754 | 0.15433 | -0.0109 | -2.4324
-12.5 | -0.3614 | 0.14771 | -0.0132 | -2.4467
-12 | -0.3482 | 0.14121 | -0.0153 | -2.4658
-11.5 | -0.3355 | 0.13472 | -0.0172 | -2.4904
-11 | -0.1892 | 0.11064 | -0.0392 | -1.7101
-10.5 | -0.311 | 0.12111 | -0.0221 | -2.5679
-10 | -0.2905 | 0.11237 | -0.0281 | -2.5852
-9.5 | -0.2713 | 0.10462 | -0.0333 | -2.5932
-9 | -0.2524 | 0.10005 | -0.0355 | -2.5227
-8.5 | -0.2352 | 0.09452 | -0.0382 | -2.4884
-8 | -0.2376 | 0.08343 | -0.0437 | -2.8479
-7.5 | -0.2208 | 0.07748 | -0.0481 | -2.8498
-7 | -0.1919 | 0.0689 | -0.0588 | -2.7852
-6.5 | -0.1473 | 0.05049 | -0.0855 | -2.9174
-6 | -0.1035 | 0.00833 | -0.1194 | -12.425
-5.5 | -0.0443 | 0.00771 | -0.1187 | -5.7458
-5 | 0.0166 | 0.00797 | -0.118 | 2.0828
-4.5 | 0.0766 | 0.00814 | -0.1174 | 9.4103
-4 | 0.1361 | 0.00799 | -0.1169 | 17.0338
-3.5 | 0.196 | 0.00835 | -0.1165 | 23.4731
-3 | 0.2551 | 0.0083 | -0.1161 | 30.7349
-2.5 | 0.3135 | 0.00801 | -0.1158 | 39.1386
-2 | 0.3718 | 0.00778 | -0.1155 | 47.7892
-1.5 | 0.4301 | 0.00757 | -0.1153 | 56.8164
-1 | 0.4876 | 0.00692 | -0.115 | 70.4624
-0.5 | 0.5452 | 0.00695 | -0.1148 | 78.446
0 | 0.6034 | 0.00683 | -0.1146 | 88.3455
0.5 | 0.6616 | 0.00673 | -0.1145 | 98.3061
1 | 0.7198 | 0.00669 | -0.1144 | 107.5934
1.5 | 0.7774 | 0.00678 | -0.1142 | 114.6608
2 | 0.8311 | 0.00729 | -0.1134 | 114.0055
2.5 | 0.8851 | 0.00779 | -0.1127 | 113.62
3 | 0.9404 | 0.00817 | -0.1122 | 115.104
3.5 | 0.9914 | 0.00895 | -0.111 | 110.7709
4 | 1.0399 | 0.00849 | -0.1099 | 122.4853
5 | 1.148 | 0.00942 | -0.1082 | 121.8684
5.5 | 1.203 | 0.00983 | -0.1075 | 122.3805
6 | 1.2568 | 0.01036 | -0.1066 | 121.3127
6.5 | 1.3108 | 0.01084 | -0.1057 | 120.9225
7 | 1.3636 | 0.01141 | -0.1046 | 119.5092
7.5 | 1.4137 | 0.01221 | -0.103 | 115.7821
8 | 1.4653 | 0.0128 | -0.1017 | 114.4766
8.5 | 1.5152 | 0.01352 | -0.1001 | 112.071
9 | 1.56 | 0.0146 | -0.0976 | 106.8493
9.5 | 1.5983 | 0.01605 | -0.0941 | 99.5826
10 | 1.6375 | 0.01726 | -0.0909 | 94.8725
10.5 | 1.6677 | 0.01867 | -0.0861 | 89.3251
11 | 1.6873 | 0.0204 | -0.08 | 82.7108
11.5 | 1.7033 | 0.0226 | -0.0745 | 75.3673
12 | 1.7211 | 0.02516 | -0.0704 | 68.4062
12.5 | 1.7264 | 0.02927 | -0.0668 | 58.9819
13 | 1.7054 | 0.03662 | -0.064 | 46.5702
13.5 | 1.6513 | 0.04861 | -0.0631 | 33.9704
14 | 1.6187 | 0.05888 | -0.0635 | 27.4915
14.5 | 1.5913 | 0.06915 | -0.0647 | 23.0123
15 | 1.5643 | 0.07981 | -0.0665 | 19.6003
15.5 | 1.5359 | 0.09105 | -0.0689 | 16.8688
16 | 1.5089 | 0.10236 | -0.0717 | 14.7411
16.5 | 1.4818 | 0.11403 | -0.0751 | 12.9948
17 | 1.4569 | 0.12568 | -0.079 | 11.5921
17.5 | 1.4321 | 0.13801 | -0.0841 | 10.3768

## 71. Re 4M Mach 0.50 (1)
BIGFOIL.COM POLAR EXPORT
goe359
GOE 359 |  |  |  | Cl Max: | 1.736 | at alpha= | 8 | deg
JavaFoil+Calcfoil stall+Eppler ext transition |  |  |  | L/D Max: | 129.931 | at alpha= | 2.5 | deg
Re: | 4000000 |  |  | Cd Min: | 0.00658 | at alpha= | -2 | deg
Mach: | 0.5 |  |  | Cl=0 at alpha= | -5.9146 | deg
|  |  |  | @ Cl=0.1, Cd= | 0.037091
|  |  |  | @ Cl=0.4, Cd= | 0.020337
|  |  |  | @ Cl=0.6, Cd= | 0.0069487
alpha (deg) | Cl | Cd | Cm | Cl/Cd
-20 | -0.654 | 0.1538 | -0.041 | -4.255
-19.5 | -0.633 | 0.15663 | -0.041 | -4.04
-19 | -0.611 | 0.15017 | -0.042 | -4.07
-18.5 | -0.59 | 0.14671 | -0.042 | -4.018
-18 | -0.568 | 0.14027 | -0.043 | -4.048
-17.5 | -0.546 | 0.13771 | -0.044 | -3.964
-17 | -0.524 | 0.12617 | -0.044 | -4.153
-16.5 | -0.502 | 0.12052 | -0.045 | -4.163
-16 | -0.479 | 0.12121 | -0.045 | -3.955
-15.5 | -0.457 | 0.11825 | -0.046 | -3.864
-15 | -0.434 | 0.10876 | -0.046 | -3.994
-14.5 | -0.412 | 0.10385 | -0.047 | -3.964
-14 | -0.389 | 0.09979 | -0.048 | -3.897
-13.5 | -0.366 | 0.09622 | -0.048 | -3.803
-13 | -0.343 | 0.09279 | -0.049 | -3.695
-12.5 | -0.319 | 0.09363 | -0.049 | -3.412
-12 | -0.296 | 0.08951 | -0.048 | -3.303
-11.5 | -0.272 | 0.08175 | -0.049 | -3.33
-11 | -0.249 | 0.07475 | -0.049 | -3.325
-10.5 | -0.225 | 0.0693 | -0.05 | -3.244
-10 | -0.201 | 0.06393 | -0.051 | -3.143
-9.5 | -0.177 | 0.0604 | -0.051 | -2.93
-9 | -0.153 | 0.05627 | -0.052 | -2.714
-8.5 | -0.128 | 0.05254 | -0.053 | -2.445
-8 | -0.104 | 0.04941 | -0.055 | -2.107
-7.5 | -0.079 | 0.04668 | -0.055 | -1.702
-7 | -0.055 | 0.0439 | -0.056 | -1.247
-6.5 | -0.03 | 0.04008 | -0.06 | -0.748
-6 | -0.007 | 0.04378 | -0.053 | -0.169
-5.5 | 0.034 | 0.03998 | -0.052 | 0.854
-5 | 0.081 | 0.03809 | -0.054 | 2.125
-4.5 | 0.131 | 0.03546 | -0.055 | 3.682
-4 | 0.182 | 0.03378 | -0.056 | 5.387
-3.5 | 0.235 | 0.03305 | -0.06 | 7.104
-3 | 0.289 | 0.03147 | -0.064 | 9.177
-2.5 | 0.343 | 0.02935 | -0.067 | 11.698
-2 | 0.487 | 0.00658 | -0.123 | 73.956
-1.5 | 0.553 | 0.00758 | -0.124 | 72.974
-1 | 0.62 | 0.00668 | -0.126 | 92.753
-0.5 | 0.687 | 0.00674 | -0.127 | 101.803
0 | 0.759 | 0.00684 | -0.128 | 110.976
0.5 | 0.824 | 0.00688 | -0.129 | 119.856
1 | 0.89 | 0.00688 | -0.131 | 129.276
1.5 | 0.955 | 0.00836 | -0.132 | 114.253
2 | 1.021 | 0.00997 | -0.133 | 102.386
2.5 | 1.086 | 0.00836 | -0.134 | 129.931
3 | 1.152 | 0.01058 | -0.135 | 108.873
3.5 | 1.217 | 0.00995 | -0.136 | 122.29
4 | 1.281 | 0.0105 | -0.137 | 122.066
4.5 | 1.345 | 0.01093 | -0.139 | 123.072
5 | 1.409 | 0.01137 | -0.14 | 123.887
5.5 | 1.471 | 0.01464 | -0.141 | 100.497
6 | 1.53 | 0.01522 | -0.142 | 100.519
6.5 | 1.587 | 0.01651 | -0.143 | 96.145
7 | 1.641 | 0.01738 | -0.144 | 94.402
7.5 | 1.691 | 0.01995 | -0.145 | 84.764
8 | 1.736 | 0.02156 | -0.146 | 80.542
8.5 | 1.692 | 0.02385 | -0.144 | 70.944
9 | 1.583 | 0.02733 | -0.142 | 57.923
9.5 | 0.819 | 0.07069 | -0.06 | 11.588
10 | 0.847 | 0.07393 | -0.06 | 11.457
10.5 | 0.875 | 0.07671 | -0.062 | 11.405
11 | 0.903 | 0.08054 | -0.063 | 11.212
11.5 | 0.939 | 0.09997 | -0.084 | 9.396
12 | 0.967 | 0.11982 | -0.083 | 8.069
12.5 | 0.995 | 0.12261 | -0.084 | 8.117
13 | 1.024 | 0.1284 | -0.085 | 7.973

## 72. Re 4M Mach 0.50 (2)
BIGFOIL.COM POLAR EXPORT
goe359
GOE 359 |  |  |  | Cl Max: | 1.6185 | at alpha= | 9 | deg
XFOIL ncrit=9 |  |  |  | L/D Max: | 120.036 | at alpha= | 2.5 | deg
Re: | 4000000 |  |  | Cd Min: | 0.26529 | at alpha= | -20 | deg
Mach: | 0.5 |  |  | Cl=0 at alpha= | -5.0561 | deg
|  |  |  | @ Cl=0.1, Cd= | 0.037531
|  |  |  | @ Cl=0.4, Cd= | 0.010599
|  |  |  | @ Cl=0.6, Cd= | 0.0076206
alpha (deg) | Cl | Cd | Cm | Cl/Cd
-20 | -0.6563 | 0.26529 | 0.0383 | -2.4739
-19.5 | -0.6336 | 0.25801 | 0.0336 | -2.4557
-19 | -0.6106 | 0.25025 | 0.0291 | -2.44
-18.5 | -0.5878 | 0.24239 | 0.0247 | -2.425
-18 | -0.5653 | 0.23468 | 0.0203 | -2.4088
-17.5 | -0.5432 | 0.22705 | 0.0161 | -2.3924
-17 | -0.5213 | 0.21945 | 0.0121 | -2.3755
-16.5 | -0.4997 | 0.21181 | 0.0081 | -2.3592
-16 | -0.4786 | 0.20419 | 0.0044 | -2.3439
-15.5 | -0.2837 | 0.16232 | -0.0196 | -1.7478
-15 | -0.274 | 0.15798 | -0.0212 | -1.7344
-14.5 | -0.4204 | 0.18142 | -0.0059 | -2.3173
-14 | -0.4004 | 0.17508 | -0.0088 | -2.287
-13.5 | -0.3811 | 0.16814 | -0.0115 | -2.2666
-13 | -0.3635 | 0.16111 | -0.0141 | -2.2562
-12.5 | -0.3467 | 0.15418 | -0.0164 | -2.2487
-12 | -0.3308 | 0.14738 | -0.0186 | -2.2445
-11.5 | -0.3154 | 0.14062 | -0.0206 | -2.2429
-11 | -0.2888 | 0.13246 | -0.0265 | -2.1803
-10.5 | -0.2565 | 0.1237 | -0.0348 | -2.0736
-10 | -0.2403 | 0.11717 | -0.0372 | -2.0509
-9.5 | -0.2253 | 0.11016 | -0.0398 | -2.0452
-9 | -0.2088 | 0.10359 | -0.0426 | -2.0156
-8.5 | -0.1882 | 0.09819 | -0.0451 | -1.9167
-8 | -0.1703 | 0.09199 | -0.048 | -1.8513
-7.5 | -0.1533 | 0.08557 | -0.0512 | -1.7915
-7 | -0.1354 | 0.0793 | -0.0547 | -1.7074
-6.5 | -0.1177 | 0.07285 | -0.059 | -1.6156
-6 | -0.089 | 0.06539 | -0.0679 | -1.3611
-5.5 | -0.0475 | 0.05741 | -0.0792 | -0.82738
-5 | 0.006 | 0.04947 | -0.0918 | 0.12129
-4.5 | 0.0705 | 0.04101 | -0.105 | 1.7191
-4 | 0.1419 | 0.03259 | -0.1166 | 4.3541
-3.5 | 0.2147 | 0.02397 | -0.1252 | 8.957
-3 | 0.2829 | 0.01863 | -0.1282 | 15.1852
-2.5 | 0.3477 | 0.01178 | -0.13 | 29.5161
-2 | 0.415 | 0.01026 | -0.1295 | 40.4483
-1.5 | 0.4823 | 0.00898 | -0.1289 | 53.7082
-1 | 0.5498 | 0.00825 | -0.1283 | 66.6424
-0.5 | 0.616 | 0.00742 | -0.1277 | 83.0189
0 | 0.6832 | 0.00731 | -0.1272 | 93.461
0.5 | 0.7501 | 0.00718 | -0.1268 | 104.4708
1 | 0.8165 | 0.00713 | -0.1263 | 114.5161
1.5 | 0.8794 | 0.00748 | -0.1252 | 117.5668
2 | 0.9395 | 0.00813 | -0.1237 | 115.5597
2.5 | 1.0047 | 0.00837 | -0.1229 | 120.0358
3.5 | 1.1188 | 0.01027 | -0.1186 | 108.9387
4 | 1.1832 | 0.0105 | -0.1174 | 112.6857
6 | 1.4268 | 0.01195 | -0.1086 | 119.3975
6.5 | 1.4856 | 0.01279 | -0.1053 | 116.1532
7 | 1.5357 | 0.01409 | -0.1007 | 108.9922
7.5 | 1.5802 | 0.01546 | -0.095 | 102.2122
8 | 1.6057 | 0.01749 | -0.0869 | 91.8067
8.5 | 1.6172 | 0.02076 | -0.0791 | 77.8998
9 | 1.6185 | 0.02598 | -0.0741 | 62.2979
9.5 | 1.6062 | 0.03347 | -0.0715 | 47.9892
10 | 1.5759 | 0.04327 | -0.0707 | 36.4202
10.5 | 1.5466 | 0.05315 | -0.0703 | 29.0988
11 | 1.5161 | 0.06333 | -0.0703 | 23.9397
11.5 | 1.4876 | 0.07374 | -0.071 | 20.1736
12 | 1.4612 | 0.08436 | -0.0723 | 17.321
12.5 | 1.436 | 0.09535 | -0.0744 | 15.0603
13 | 1.4106 | 0.10685 | -0.0773 | 13.2017
13.5 | 1.3858 | 0.11891 | -0.0813 | 11.6542
14 | 1.362 | 0.13153 | -0.0864 | 10.3551

## 73. Re 5M Mach 0.00 (1)
BIGFOIL.COM POLAR EXPORT
goe359
GOE 359 |  |  |  | Cl Max: | 1.711 | at alpha= | 11 | deg
JavaFoil+Calcfoil stall+Eppler ext transition |  |  |  | L/D Max: | 137.497 | at alpha= | 6 | deg
Re: | 5000000 |  |  | Cd Min: | 0.00624 | at alpha= | -4.5 | deg
Mach: | 0 |  |  | Cl=0 at alpha= | -5.9048 | deg
|  |  |  | @ Cl=0.1, Cd= | 0.025474
|  |  |  | @ Cl=0.4, Cd= | 0.0063521
|  |  |  | @ Cl=0.6, Cd= | 0.0064607
alpha (deg) | Cl | Cd | Cm | Cl/Cd
-18.5 | -0.262 | 0.1713 | -0.032 | -1.531
-18 | -0.272 | 0.16353 | -0.033 | -1.663
-17.5 | -0.281 | 0.15154 | -0.033 | -1.857
-17 | -0.291 | 0.14497 | -0.034 | -2.005
-16.5 | -0.3 | 0.13787 | -0.034 | -2.173
-16 | -0.308 | 0.13092 | -0.035 | -2.352
-15.5 | -0.315 | 0.12161 | -0.036 | -2.594
-15 | -0.322 | 0.11656 | -0.036 | -2.763
-14.5 | -0.327 | 0.10829 | -0.037 | -3.023
-14 | -0.331 | 0.10235 | -0.037 | -3.236
-13.5 | -0.333 | 0.09637 | -0.038 | -3.457
-13 | -0.333 | 0.09027 | -0.039 | -3.688
-12.5 | -0.33 | 0.08514 | -0.039 | -3.878
-12 | -0.325 | 0.0803 | -0.04 | -4.044
-11.5 | -0.316 | 0.07491 | -0.041 | -4.221
-11 | -0.304 | 0.06975 | -0.041 | -4.364
-10.5 | -0.289 | 0.06565 | -0.042 | -4.405
-10 | -0.27 | 0.06138 | -0.043 | -4.405
-9.5 | -0.248 | 0.05734 | -0.043 | -4.326
-9 | -0.222 | 0.05429 | -0.043 | -4.093
-8.5 | -0.193 | 0.05131 | -0.044 | -3.764
-8 | -0.161 | 0.04804 | -0.044 | -3.351
-7.5 | -0.126 | 0.04601 | -0.045 | -2.741
-7 | -0.089 | 0.04308 | -0.046 | -2.056
-6.5 | -0.049 | 0.04123 | -0.048 | -1.186
-6 | -0.008 | 0.03808 | -0.052 | -0.212
-5.5 | 0.034 | 0.03604 | -0.053 | 0.941
-5 | 0.077 | 0.03469 | -0.055 | 2.217
-4.5 | 0.148 | 0.00624 | -0.101 | 23.667
-4 | 0.202 | 0.00681 | -0.102 | 29.663
-3.5 | 0.257 | 0.00692 | -0.103 | 37.169
-3 | 0.313 | 0.00628 | -0.104 | 49.816
-2.5 | 0.369 | 0.00633 | -0.106 | 58.285
-2 | 0.425 | 0.00637 | -0.107 | 66.72
-1.5 | 0.482 | 0.00646 | -0.108 | 74.563
-1 | 0.539 | 0.00727 | -0.109 | 74.149
-0.5 | 0.596 | 0.00646 | -0.11 | 92.219
0 | 0.658 | 0.00647 | -0.111 | 101.736
0.5 | 0.715 | 0.00657 | -0.112 | 108.833
1 | 0.772 | 0.00662 | -0.113 | 116.567
1.5 | 0.829 | 0.00767 | -0.114 | 108.052
2 | 0.886 | 0.00885 | -0.115 | 100.083
2.5 | 0.943 | 0.00897 | -0.116 | 105.099
3 | 1 | 0.00783 | -0.117 | 127.84
3.5 | 1.058 | 0.00831 | -0.118 | 127.219
4 | 1.115 | 0.00876 | -0.119 | 127.266
4.5 | 1.172 | 0.00897 | -0.12 | 130.596
5 | 1.229 | 0.00923 | -0.121 | 133.152
5.5 | 1.285 | 0.00958 | -0.122 | 134.211
6 | 1.341 | 0.00975 | -0.123 | 137.497
6.5 | 1.395 | 0.01226 | -0.124 | 113.778
7 | 1.45 | 0.01072 | -0.125 | 135.267
7.5 | 1.503 | 0.0133 | -0.126 | 113.042
8 | 1.556 | 0.01478 | -0.127 | 105.288
8.5 | 1.599 | 0.01557 | -0.127 | 102.696
9 | 1.635 | 0.01359 | -0.128 | 120.288
9.5 | 1.665 | 0.01436 | -0.129 | 115.906
10 | 1.688 | 0.01507 | -0.13 | 112.026
10.5 | 1.704 | 0.01582 | -0.131 | 107.69
11 | 1.711 | 0.01672 | -0.132 | 102.342
11.5 | 1.711 | 0.01758 | -0.132 | 97.289
12 | 1.702 | 0.02236 | -0.133 | 76.101
12.5 | 1.684 | 0.0235 | -0.134 | 71.664
13 | 1.659 | 0.02477 | -0.135 | 66.979
13.5 | 1.584 | 0.02691 | -0.132 | 58.863
14 | 1.525 | 0.03062 | -0.13 | 49.797
14.5 | 1.472 | 0.0336 | -0.13 | 43.799
15 | 1.415 | 0.03704 | -0.129 | 38.191
15.5 | 1.352 | 0.04142 | -0.129 | 32.649
16 | 1.295 | 0.04416 | -0.129 | 29.331

## 74. Re 5M Mach 0.00 (2)
BIGFOIL.COM POLAR EXPORT
goe359
GOE 359 |  |  |  | Cl Max: | 1.8796 | at alpha= | 16 | deg
XFOIL ncrit=9 |  |  |  | L/D Max: | 129.902 | at alpha= | 4.5 | deg
Re: | 5000000 |  |  | Cd Min: | 0.2412 | at alpha= | -20 | deg
Mach: | 0 |  |  | Cl=0 at alpha= | -5.2 | deg
|  |  |  | @ Cl=0.1, Cd= | 0.0067305
|  |  |  | @ Cl=0.4, Cd= | 0.0065675
|  |  |  | @ Cl=0.6, Cd= | 0.0063879
alpha (deg) | Cl | Cd | Cm | Cl/Cd
-20 | -0.6045 | 0.2412 | 0.033 | -2.5062
-19.5 | -0.5871 | 0.23555 | 0.0293 | -2.4925
-19 | -0.5697 | 0.22981 | 0.0257 | -2.479
-18.5 | -0.5522 | 0.22388 | 0.0221 | -2.4665
-18 | -0.5348 | 0.21781 | 0.0186 | -2.4554
-17.5 | -0.5176 | 0.21159 | 0.0152 | -2.4462
-17 | -0.5006 | 0.20509 | 0.0121 | -2.4409
-16.5 | -0.4842 | 0.19851 | 0.009 | -2.4392
-16 | -0.4683 | 0.1918 | 0.0059 | -2.4416
-15.5 | -0.453 | 0.18496 | 0.003 | -2.4492
-15 | -0.439 | 0.17778 | 0.0002 | -2.4693
-14.5 | -0.4283 | 0.16953 | -0.0027 | -2.5264
-14 | -0.413 | 0.16376 | -0.0053 | -2.522
-13.5 | -0.3982 | 0.15795 | -0.0077 | -2.5211
-13 | -0.3837 | 0.15195 | -0.01 | -2.5252
-12.5 | -0.3698 | 0.14587 | -0.0122 | -2.5351
-12 | -0.3567 | 0.13963 | -0.0143 | -2.5546
-11.5 | -0.3584 | 0.12826 | -0.0169 | -2.7943
-11 | -0.3466 | 0.12246 | -0.0186 | -2.8303
-10 | -0.3017 | 0.10866 | -0.029 | -2.7766
-9 | -0.3157 | 0.08566 | -0.0397 | -3.6855
-8.5 | -0.3631 | 0.01045 | -0.1141 | -34.7464
-8 | -0.31 | 0.00917 | -0.1138 | -33.8059
-7.5 | -0.2561 | 0.00816 | -0.1136 | -31.3848
-7 | -0.201 | 0.00766 | -0.1134 | -26.2402
-6.5 | -0.146 | 0.00714 | -0.1132 | -20.4482
-6 | -0.0903 | 0.0069 | -0.1129 | -13.087
-5.5 | -0.0339 | 0.00686 | -0.1128 | -4.9417
-5 | 0.0226 | 0.00701 | -0.1126 | 3.224
-4.5 | 0.0784 | 0.0067 | -0.1124 | 11.7015
-4 | 0.135 | 0.00678 | -0.1123 | 19.9115
-3.5 | 0.1916 | 0.00686 | -0.1122 | 27.93
-3 | 0.248 | 0.00685 | -0.1121 | 36.2044
-2.5 | 0.3041 | 0.00684 | -0.112 | 44.4591
-2 | 0.3601 | 0.00679 | -0.1118 | 53.0339
-1.5 | 0.4157 | 0.00648 | -0.1117 | 64.1512
-1 | 0.4714 | 0.00645 | -0.1116 | 73.0853
-0.5 | 0.5269 | 0.00646 | -0.1115 | 81.5635
0 | 0.5831 | 0.0064 | -0.1114 | 91.1094
0.5 | 0.6391 | 0.00636 | -0.1114 | 100.4874
1 | 0.6951 | 0.00637 | -0.1113 | 109.1209
1.5 | 0.75 | 0.00655 | -0.1111 | 114.5038
2 | 0.8004 | 0.00726 | -0.1103 | 110.2479
2.5 | 0.8546 | 0.00749 | -0.11 | 114.0988
3 | 0.9079 | 0.00783 | -0.1097 | 115.9515
3.5 | 0.9575 | 0.00856 | -0.1087 | 111.8575
4 | 1.0082 | 0.00901 | -0.1081 | 111.8979
4.5 | 1.0587 | 0.00815 | -0.1075 | 129.9018
5 | 1.1096 | 0.00879 | -0.1068 | 126.2344
5.5 | 1.1625 | 0.00916 | -0.1064 | 126.9105
6 | 1.2147 | 0.00957 | -0.106 | 126.9279
6.5 | 1.2666 | 0.00997 | -0.1055 | 127.0411
7 | 1.3176 | 0.01045 | -0.1049 | 126.0861
7.5 | 1.3677 | 0.011 | -0.1042 | 124.3364
8 | 1.4179 | 0.01147 | -0.1036 | 123.6181
8.5 | 1.4672 | 0.012 | -0.1029 | 122.2667
9 | 1.5137 | 0.01276 | -0.1016 | 118.6285
9.5 | 1.5598 | 0.01348 | -0.1004 | 115.7122
10 | 1.6053 | 0.01417 | -0.0992 | 113.2886
10.5 | 1.649 | 0.01495 | -0.0977 | 110.301
11 | 1.6907 | 0.01579 | -0.0959 | 107.0741
11.5 | 1.7305 | 0.01668 | -0.0939 | 103.747
12 | 1.7688 | 0.01754 | -0.0917 | 100.8438
12.5 | 1.7996 | 0.01858 | -0.0882 | 96.8568
13 | 1.8038 | 0.02088 | -0.0806 | 86.3889
13.5 | 1.8266 | 0.02235 | -0.0768 | 81.7271
14 | 1.8449 | 0.02434 | -0.0732 | 75.797
14.5 | 1.8593 | 0.02698 | -0.0701 | 68.914
15 | 1.8715 | 0.03016 | -0.0676 | 62.0524
15.5 | 1.8786 | 0.03411 | -0.0656 | 55.0748
16 | 1.8796 | 0.03902 | -0.0641 | 48.1702
16.5 | 1.8728 | 0.04513 | -0.0631 | 41.4979
17 | 1.8615 | 0.05212 | -0.0629 | 35.7157
17.5 | 1.8429 | 0.06054 | -0.0634 | 30.441
18 | 1.8186 | 0.07015 | -0.0648 | 25.9244
18.5 | 1.7908 | 0.0806 | -0.0668 | 22.2184
19 | 1.7564 | 0.09248 | -0.0697 | 18.9922
19.5 | 1.7174 | 0.10539 | -0.0734 | 16.2957
20 | 1.68 | 0.11842 | -0.0778 | 14.1868

## 75. Re 5M Mach 0.10 (1)
BIGFOIL.COM POLAR EXPORT
goe359
GOE 359 |  |  |  | Cl Max: | 1.709 | at alpha= | 11 | deg
JavaFoil+Calcfoil stall+Eppler ext transition |  |  |  | L/D Max: | 137.36 | at alpha= | 6 | deg
Re: | 5000000 |  |  | Cd Min: | 0.00628 | at alpha= | -4.5 | deg
Mach: | 0.1 |  |  | Cl=0 at alpha= | -5.9048 | deg
|  |  |  | @ Cl=0.1, Cd= | 0.025521
|  |  |  | @ Cl=0.4, Cd= | 0.0063695
|  |  |  | @ Cl=0.6, Cd= | 0.0065003
alpha (deg) | Cl | Cd | Cm | Cl/Cd
-18 | -0.238 | 0.16384 | -0.033 | -1.45
-17.5 | -0.249 | 0.15968 | -0.034 | -1.557
-17 | -0.26 | 0.14996 | -0.034 | -1.731
-16.5 | -0.27 | 0.14161 | -0.035 | -1.909
-16 | -0.281 | 0.13332 | -0.035 | -2.105
-15.5 | -0.29 | 0.12584 | -0.036 | -2.308
-15 | -0.299 | 0.11747 | -0.036 | -2.547
-14.5 | -0.307 | 0.11059 | -0.037 | -2.774
-14 | -0.313 | 0.1044 | -0.037 | -2.997
-13.5 | -0.317 | 0.09843 | -0.038 | -3.222
-13 | -0.319 | 0.09169 | -0.039 | -3.481
-12.5 | -0.319 | 0.0864 | -0.039 | -3.689
-12 | -0.315 | 0.08137 | -0.04 | -3.876
-11.5 | -0.309 | 0.07653 | -0.041 | -4.035
-11 | -0.299 | 0.07096 | -0.041 | -4.21
-10.5 | -0.285 | 0.06618 | -0.042 | -4.307
-10 | -0.268 | 0.06146 | -0.043 | -4.353
-9.5 | -0.246 | 0.05769 | -0.043 | -4.269
-9 | -0.221 | 0.05461 | -0.043 | -4.05
-8.5 | -0.193 | 0.05103 | -0.044 | -3.777
-8 | -0.161 | 0.04816 | -0.044 | -3.341
-7.5 | -0.126 | 0.0461 | -0.045 | -2.738
-7 | -0.089 | 0.04311 | -0.046 | -2.059
-6.5 | -0.049 | 0.04142 | -0.048 | -1.183
-6 | -0.008 | 0.03824 | -0.051 | -0.211
-5.5 | 0.034 | 0.03616 | -0.053 | 0.941
-5 | 0.077 | 0.03474 | -0.055 | 2.222
-4.5 | 0.148 | 0.00628 | -0.102 | 23.618
-4 | 0.203 | 0.00681 | -0.103 | 29.78
-3.5 | 0.258 | 0.00684 | -0.104 | 37.738
-3 | 0.314 | 0.00632 | -0.105 | 49.697
-2.5 | 0.37 | 0.00638 | -0.106 | 58.057
-2 | 0.427 | 0.00636 | -0.107 | 67.17
-1.5 | 0.484 | 0.00645 | -0.108 | 75.113
-1 | 0.542 | 0.00732 | -0.109 | 74.027
-0.5 | 0.599 | 0.0065 | -0.11 | 92.097
0 | 0.661 | 0.00652 | -0.112 | 101.478
0.5 | 0.718 | 0.00653 | -0.113 | 109.947
1 | 0.776 | 0.00666 | -0.114 | 116.495
1.5 | 0.833 | 0.00767 | -0.115 | 108.615
2 | 0.89 | 0.00884 | -0.116 | 100.716
2.5 | 0.948 | 0.00772 | -0.117 | 122.848
3 | 1.005 | 0.00781 | -0.118 | 128.773
3.5 | 1.063 | 0.00837 | -0.119 | 127.053
4 | 1.12 | 0.00876 | -0.12 | 127.873
4.5 | 1.177 | 0.00902 | -0.121 | 130.498
5 | 1.235 | 0.00928 | -0.122 | 133.043
5.5 | 1.291 | 0.00963 | -0.123 | 134.115
6 | 1.347 | 0.00981 | -0.123 | 137.36
6.5 | 1.402 | 0.01236 | -0.124 | 113.451
7 | 1.456 | 0.01078 | -0.125 | 135.13
7.5 | 1.51 | 0.01343 | -0.126 | 112.473
8 | 1.563 | 0.01492 | -0.127 | 104.746
8.5 | 1.605 | 0.0157 | -0.128 | 102.261
9 | 1.641 | 0.01372 | -0.129 | 119.582
9.5 | 1.67 | 0.0145 | -0.13 | 115.112
10 | 1.691 | 0.01527 | -0.131 | 110.713
10.5 | 1.705 | 0.016 | -0.132 | 106.542
11 | 1.709 | 0.01692 | -0.132 | 101.049
11.5 | 1.705 | 0.01784 | -0.133 | 95.572
12 | 1.692 | 0.02282 | -0.134 | 74.147
12.5 | 1.67 | 0.02371 | -0.135 | 70.435
13 | 1.606 | 0.0255 | -0.133 | 62.97
13.5 | 1.552 | 0.02794 | -0.132 | 55.545
14 | 1.488 | 0.03172 | -0.13 | 46.921
14.5 | 1.429 | 0.03501 | -0.13 | 40.803
15 | 1.364 | 0.03898 | -0.129 | 34.984
15.5 | 1.294 | 0.04421 | -0.128 | 29.274
16 | 1.221 | 0.05077 | -0.127 | 24.054

## 76. Re 5M Mach 0.10 (2)
BIGFOIL.COM POLAR EXPORT
goe359
GOE 359 |  |  |  | Cl Max: | 1.8559 | at alpha= | 15.5 | deg
XFOIL ncrit=9 |  |  |  | L/D Max: | 130.183 | at alpha= | 4.5 | deg
Re: | 5000000 |  |  | Cd Min: | 0.24181 | at alpha= | -20 | deg
Mach: | 0.1 |  |  | Cl=0 at alpha= | -5.1891 | deg
|  |  |  | @ Cl=0.1, Cd= | 0.0067747
|  |  |  | @ Cl=0.4, Cd= | 0.0066227
|  |  |  | @ Cl=0.6, Cd= | 0.0064003
alpha (deg) | Cl | Cd | Cm | Cl/Cd
-20 | -0.6058 | 0.24181 | 0.0331 | -2.5053
-19.5 | -0.5883 | 0.23612 | 0.0294 | -2.4915
-19 | -0.5707 | 0.23035 | 0.0257 | -2.4775
-18.5 | -0.553 | 0.22439 | 0.0221 | -2.4645
-18 | -0.5354 | 0.21828 | 0.0186 | -2.4528
-17.5 | -0.5181 | 0.21203 | 0.0152 | -2.4435
-17 | -0.5008 | 0.20548 | 0.012 | -2.4372
-16.5 | -0.4843 | 0.19888 | 0.0089 | -2.4351
-16 | -0.4683 | 0.19216 | 0.0058 | -2.437
-15.5 | -0.4528 | 0.18531 | 0.0029 | -2.4435
-15 | -0.4385 | 0.17815 | 0 | -2.4614
-14.5 | -0.4277 | 0.16986 | -0.0029 | -2.518
-14 | -0.4122 | 0.16408 | -0.0054 | -2.5122
-13.5 | -0.3972 | 0.15825 | -0.0078 | -2.51
-13 | -0.3826 | 0.15225 | -0.0102 | -2.513
-12.5 | -0.3686 | 0.14615 | -0.0124 | -2.5221
-12 | -0.3555 | 0.1399 | -0.0144 | -2.5411
-11.5 | -0.3564 | 0.1288 | -0.017 | -2.7671
-11 | -0.3443 | 0.12273 | -0.019 | -2.8053
-10 | -0.2991 | 0.10913 | -0.0291 | -2.7408
-9.5 | -0.2873 | 0.10248 | -0.0318 | -2.8035
-9 | -0.3115 | 0.08646 | -0.0396 | -3.6028
-8.5 | -0.2944 | 0.08102 | -0.0433 | -3.6337
-8 | -0.3128 | 0.01024 | -0.1151 | -30.5469
-7.5 | -0.2597 | 0.00855 | -0.1149 | -30.3743
-7 | -0.2042 | 0.00787 | -0.1145 | -25.9466
-6.5 | -0.1487 | 0.00727 | -0.1142 | -20.4539
-6 | -0.0924 | 0.00695 | -0.1139 | -13.295
-5.5 | -0.0355 | 0.0069 | -0.1137 | -5.1449
-5 | 0.0216 | 0.00703 | -0.1134 | 3.0725
-4.5 | 0.078 | 0.00674 | -0.1132 | 11.5727
-4 | 0.1351 | 0.00683 | -0.113 | 19.7804
-3.5 | 0.1922 | 0.00693 | -0.1129 | 27.7345
-3 | 0.249 | 0.00692 | -0.1127 | 35.9827
-2.5 | 0.3055 | 0.00689 | -0.1126 | 44.3396
-2 | 0.3619 | 0.00682 | -0.1124 | 53.0645
-1.5 | 0.4179 | 0.00653 | -0.1123 | 63.9969
-1 | 0.474 | 0.00646 | -0.1122 | 73.3746
-0.5 | 0.5299 | 0.00648 | -0.112 | 81.7747
0 | 0.5863 | 0.00641 | -0.1119 | 91.4665
0.5 | 0.6427 | 0.00637 | -0.1119 | 100.8948
1 | 0.699 | 0.00638 | -0.1118 | 109.5611
1.5 | 0.7542 | 0.00656 | -0.1116 | 114.9695
2 | 0.8049 | 0.00729 | -0.1108 | 110.4115
2.5 | 0.8594 | 0.00751 | -0.1105 | 114.4341
3 | 0.913 | 0.00786 | -0.1101 | 116.1578
3.5 | 0.963 | 0.00859 | -0.1091 | 112.1071
4 | 1.014 | 0.00904 | -0.1084 | 112.1681
4.5 | 1.0649 | 0.00818 | -0.1079 | 130.1834
5 | 1.1161 | 0.00883 | -0.1071 | 126.3986
5.5 | 1.1693 | 0.0092 | -0.1067 | 127.0978
6 | 1.2219 | 0.00962 | -0.1062 | 127.0166
6.5 | 1.2742 | 0.01003 | -0.1057 | 127.0389
7 | 1.3254 | 0.01054 | -0.105 | 125.7495
7.5 | 1.3759 | 0.01108 | -0.1043 | 124.1787
8 | 1.4265 | 0.01157 | -0.1036 | 123.293
8.5 | 1.4761 | 0.01211 | -0.1027 | 121.891
9 | 1.5217 | 0.013 | -0.1012 | 117.0538
9.5 | 1.5688 | 0.01365 | -0.1 | 114.9304
10 | 1.6142 | 0.01439 | -0.0986 | 112.1751
10.5 | 1.6576 | 0.01522 | -0.0968 | 108.9093
11 | 1.6989 | 0.01612 | -0.0948 | 105.3908
11.5 | 1.7381 | 0.01704 | -0.0925 | 102.0012
12 | 1.7753 | 0.01796 | -0.0899 | 98.8474
12.5 | 1.7968 | 0.01934 | -0.0847 | 92.9059
13 | 1.803 | 0.02168 | -0.0778 | 83.1642
13.5 | 1.8235 | 0.0235 | -0.074 | 77.5957
14 | 1.8389 | 0.026 | -0.0705 | 70.7269
14.5 | 1.8494 | 0.02931 | -0.0676 | 63.0979
15 | 1.8558 | 0.03338 | -0.0654 | 55.5962
15.5 | 1.8559 | 0.03845 | -0.0637 | 48.2679
16 | 1.8485 | 0.04471 | -0.0628 | 41.3442
16.5 | 1.8327 | 0.05237 | -0.0625 | 34.9952
17 | 1.8134 | 0.06098 | -0.0632 | 29.7376
17.5 | 1.7857 | 0.07122 | -0.0647 | 25.073
18 | 1.7531 | 0.08254 | -0.067 | 21.2394
18.5 | 1.7196 | 0.09443 | -0.0701 | 18.2103
19 | 1.6803 | 0.10755 | -0.0739 | 15.6234
19.5 | 1.6423 | 0.12086 | -0.0785 | 13.5884
20 | 1.6074 | 0.13423 | -0.0839 | 11.975

## 77. Re 5M Mach 0.25 (1)
BIGFOIL.COM POLAR EXPORT
goe359
GOE 359 |  |  |  | Cl Max: | 1.701 | at alpha= | 10 | deg
JavaFoil+Calcfoil stall+Eppler ext transition |  |  |  | L/D Max: | 133.777 | at alpha= | 5.5 | deg
Re: | 5000000 |  |  | Cd Min: | 0.00627 | at alpha= | -3 | deg
Mach: | 0.25 |  |  | Cl=0 at alpha= | -5.907 | deg
|  |  |  | @ Cl=0.1, Cd= | 0.034225
|  |  |  | @ Cl=0.4, Cd= | 0.0065959
|  |  |  | @ Cl=0.6, Cd= | 0.0066737
alpha (deg) | Cl | Cd | Cm | Cl/Cd
-16 | -0.051 | 0.12133 | -0.039 | -0.42
-15.5 | -0.049 | 0.11588 | -0.039 | -0.419
-15 | -0.046 | 0.10966 | -0.039 | -0.421
-14.5 | -0.09 | 0.12774 | -0.039 | -0.707
-14 | -0.135 | 0.12416 | -0.039 | -1.089
-13.5 | -0.167 | 0.1183 | -0.039 | -1.415
-13 | -0.194 | 0.11019 | -0.039 | -1.758
-12.5 | -0.215 | 0.10144 | -0.04 | -2.123
-12 | -0.232 | 0.0912 | -0.04 | -2.544
-11.5 | -0.243 | 0.08478 | -0.041 | -2.87
-11 | -0.249 | 0.07842 | -0.042 | -3.176
-10.5 | -0.249 | 0.07219 | -0.043 | -3.447
-10 | -0.242 | 0.06555 | -0.043 | -3.699
-9.5 | -0.23 | 0.06024 | -0.044 | -3.819
-9 | -0.212 | 0.05609 | -0.045 | -3.775
-8.5 | -0.188 | 0.05222 | -0.044 | -3.597
-8 | -0.159 | 0.04886 | -0.045 | -3.259
-7.5 | -0.126 | 0.04617 | -0.046 | -2.735
-7 | -0.089 | 0.04359 | -0.047 | -2.052
-6.5 | -0.05 | 0.04191 | -0.048 | -1.183
-6 | -0.008 | 0.03967 | -0.049 | -0.206
-5.5 | 0.035 | 0.03719 | -0.053 | 0.93
-5 | 0.079 | 0.03528 | -0.055 | 2.228
-4.5 | 0.124 | 0.03302 | -0.057 | 3.745
-4 | 0.208 | 0.00687 | -0.105 | 30.217
-3.5 | 0.264 | 0.00698 | -0.107 | 37.867
-3 | 0.322 | 0.00627 | -0.108 | 51.329
-2.5 | 0.38 | 0.00632 | -0.109 | 60.166
-2 | 0.438 | 0.00712 | -0.11 | 61.596
-1.5 | 0.497 | 0.00637 | -0.111 | 78.04
-1 | 0.556 | 0.00733 | -0.112 | 75.902
-0.5 | 0.615 | 0.00645 | -0.113 | 95.358
0 | 0.679 | 0.00651 | -0.115 | 104.394
0.5 | 0.738 | 0.00654 | -0.116 | 112.867
1 | 0.797 | 0.00658 | -0.117 | 121.04
1.5 | 0.856 | 0.00774 | -0.118 | 110.503
2 | 0.915 | 0.00898 | -0.119 | 101.854
2.5 | 0.974 | 0.0077 | -0.12 | 126.503
3 | 1.033 | 0.00782 | -0.121 | 132.062
3.5 | 1.092 | 0.00859 | -0.122 | 127.135
4 | 1.15 | 0.00901 | -0.123 | 127.737
4.5 | 1.209 | 0.00928 | -0.124 | 130.212
5 | 1.268 | 0.0096 | -0.125 | 132.036
5.5 | 1.325 | 0.00991 | -0.126 | 133.777
6 | 1.382 | 0.01233 | -0.127 | 112.113
6.5 | 1.438 | 0.01288 | -0.128 | 111.65
7 | 1.493 | 0.01353 | -0.129 | 110.346
7.5 | 1.547 | 0.01389 | -0.13 | 111.359
8 | 1.6 | 0.01572 | -0.131 | 101.772
8.5 | 1.64 | 0.01656 | -0.132 | 98.99
9 | 1.67 | 0.01436 | -0.133 | 116.331
9.5 | 1.691 | 0.01526 | -0.134 | 110.818
10 | 1.701 | 0.01621 | -0.134 | 104.916
10.5 | 1.698 | 0.01721 | -0.135 | 98.701
11 | 1.682 | 0.01816 | -0.136 | 92.598
11.5 | 1.65 | 0.01939 | -0.137 | 85.091
12 | 1.562 | 0.02613 | -0.134 | 59.781
12.5 | 1.493 | 0.02761 | -0.134 | 54.071
13 | 1.392 | 0.03304 | -0.132 | 42.142
13.5 | 1.291 | 0.03739 | -0.131 | 34.511
14 | 1.175 | 0.04382 | -0.129 | 26.81
14.5 | 0.921 | 0.10695 | -0.059 | 8.613
15 | 0.821 | 0.11456 | -0.059 | 7.164

## 78. Re 5M Mach 0.25 (2)
BIGFOIL.COM POLAR EXPORT
goe359
GOE 359 |  |  |  | Cl Max: | 1.7512 | at alpha= | 11.5 | deg
XFOIL ncrit=9 |  |  |  | L/D Max: | 127.445 | at alpha= | 5.5 | deg
Re: | 5000000 |  |  | Cd Min: | 0.24534 | at alpha= | -20 | deg
Mach: | 0.25 |  |  | Cl=0 at alpha= | -5.1273 | deg
|  |  |  | @ Cl=0.1, Cd= | 0.0072598
|  |  |  | @ Cl=0.4, Cd= | 0.0069803
|  |  |  | @ Cl=0.6, Cd= | 0.0064953
alpha (deg) | Cl | Cd | Cm | Cl/Cd
-20 | -0.6135 | 0.24534 | 0.0339 | -2.5006
-19.5 | -0.595 | 0.23942 | 0.03 | -2.4852
-19 | -0.5765 | 0.23342 | 0.0261 | -2.4698
-18.5 | -0.558 | 0.2273 | 0.0224 | -2.4549
-18 | -0.5396 | 0.22097 | 0.0188 | -2.442
-17.5 | -0.5213 | 0.2145 | 0.0152 | -2.4303
-17 | -0.503 | 0.20772 | 0.0119 | -2.4215
-16.5 | -0.4854 | 0.20095 | 0.0086 | -2.4155
-16 | -0.4686 | 0.19416 | 0.0054 | -2.4135
-15.5 | -0.4521 | 0.18722 | 0.0023 | -2.4148
-15 | -0.4365 | 0.18012 | -0.0006 | -2.4234
-14.5 | -0.4245 | 0.17171 | -0.0036 | -2.4722
-14 | -0.4084 | 0.16584 | -0.0062 | -2.4626
-13.5 | -0.3925 | 0.15993 | -0.0087 | -2.4542
-13 | -0.3775 | 0.15389 | -0.011 | -2.4531
-12.5 | -0.3629 | 0.14769 | -0.0132 | -2.4572
-12 | -0.3491 | 0.14125 | -0.0152 | -2.4715
-11.5 | -0.3363 | 0.13476 | -0.0171 | -2.4955
-11 | -0.331 | 0.12434 | -0.0209 | -2.6621
-10.5 | -0.307 | 0.11721 | -0.0264 | -2.6192
-10 | -0.2865 | 0.11116 | -0.0303 | -2.5774
-9.5 | -0.274 | 0.10435 | -0.033 | -2.6258
-9 | -0.2603 | 0.09784 | -0.0359 | -2.6605
-8.5 | -0.248 | 0.09098 | -0.0393 | -2.7259
-8 | -0.2532 | 0.07975 | -0.0459 | -3.1749
-7.5 | -0.2297 | 0.07312 | -0.0532 | -3.1414
-7 | -0.1952 | 0.06497 | -0.0643 | -3.0045
-6.5 | -0.1598 | 0.01012 | -0.1199 | -15.7905
-6 | -0.1043 | 0.00786 | -0.1194 | -13.2697
-5.5 | -0.0451 | 0.0072 | -0.1187 | -6.2639
-5 | 0.0154 | 0.00724 | -0.1181 | 2.1271
-4.5 | 0.0758 | 0.00737 | -0.1175 | 10.2849
-4 | 0.1351 | 0.0071 | -0.117 | 19.0282
-3.5 | 0.1952 | 0.00737 | -0.1166 | 26.4858
-3 | 0.2545 | 0.00737 | -0.1163 | 34.5319
-2.5 | 0.313 | 0.0072 | -0.1159 | 43.4722
-2 | 0.3717 | 0.00699 | -0.1157 | 53.176
-1.5 | 0.4301 | 0.00697 | -0.1154 | 61.7073
-1 | 0.488 | 0.00655 | -0.1152 | 74.5038
-0.5 | 0.546 | 0.00656 | -0.115 | 83.2317
0 | 0.6044 | 0.00649 | -0.1149 | 93.1279
0.5 | 0.6628 | 0.00643 | -0.1148 | 103.0793
1 | 0.7209 | 0.00645 | -0.1147 | 111.7674
1.5 | 0.7774 | 0.00668 | -0.1143 | 116.3772
2 | 0.8297 | 0.00742 | -0.1133 | 111.8194
2.5 | 0.8865 | 0.00761 | -0.113 | 116.4915
3 | 0.941 | 0.00808 | -0.1124 | 116.4604
3.5 | 0.9906 | 0.00903 | -0.1109 | 109.701
4 | 1.046 | 0.00924 | -0.1105 | 113.2035
5 | 1.1518 | 0.00905 | -0.1088 | 127.2707
5.5 | 1.2069 | 0.00947 | -0.1082 | 127.4446
6 | 1.2615 | 0.00991 | -0.1074 | 127.2957
6.5 | 1.3158 | 0.01037 | -0.1066 | 126.8852
7 | 1.3681 | 0.01102 | -0.1054 | 124.147
7.5 | 1.4211 | 0.01155 | -0.1043 | 123.039
8 | 1.4732 | 0.01214 | -0.1031 | 121.3509
8.5 | 1.5237 | 0.01282 | -0.1015 | 118.8534
9 | 1.5691 | 0.0139 | -0.0991 | 112.8849
9.5 | 1.615 | 0.01482 | -0.0968 | 108.9744
10 | 1.6574 | 0.01591 | -0.0939 | 104.1735
10.5 | 1.6961 | 0.0171 | -0.0905 | 99.1871
11 | 1.7277 | 0.01832 | -0.0859 | 94.3068
11.5 | 1.7512 | 0.01982 | -0.0803 | 88.3552
12 | 1.7388 | 0.02384 | -0.0718 | 72.9362
12.5 | 1.7427 | 0.02781 | -0.0676 | 62.6645
13 | 1.7371 | 0.03341 | -0.0646 | 51.9934
13.5 | 1.7225 | 0.04062 | -0.063 | 42.4052
14 | 1.6982 | 0.04952 | -0.0626 | 34.2932
14.5 | 1.6677 | 0.05964 | -0.0632 | 27.9628
15 | 1.6357 | 0.07058 | -0.0647 | 23.1751
15.5 | 1.6011 | 0.08232 | -0.067 | 19.4497
16 | 1.5683 | 0.09428 | -0.0698 | 16.6345
16.5 | 1.5356 | 0.10649 | -0.0732 | 14.4201

## 79. Re 5M Mach 0.50 (1)
BIGFOIL.COM POLAR EXPORT
goe359
GOE 359 |  |  |  | Cl Max: | 1.736 | at alpha= | 8 | deg
JavaFoil+Calcfoil stall+Eppler ext transition |  |  |  | L/D Max: | 158.856 | at alpha= | 3.5 | deg
Re: | 5000000 |  |  | Cd Min: | 0.00633 | at alpha= | -2.5 | deg
Mach: | 0.5 |  |  | Cl=0 at alpha= | -5.9146 | deg
|  |  |  | @ Cl=0.1, Cd= | 0.036392
|  |  |  | @ Cl=0.4, Cd= | 0.0099773
|  |  |  | @ Cl=0.6, Cd= | 0.0067916
alpha (deg) | Cl | Cd | Cm | Cl/Cd
-20 | -0.655 | 0.15192 | -0.041 | -4.309
-19.5 | -0.633 | 0.15198 | -0.042 | -4.165
-19 | -0.612 | 0.14742 | -0.042 | -4.148
-18.5 | -0.59 | 0.14236 | -0.043 | -4.143
-18 | -0.568 | 0.13721 | -0.043 | -4.14
-17.5 | -0.546 | 0.13433 | -0.044 | -4.065
-17 | -0.524 | 0.12262 | -0.044 | -4.274
-16.5 | -0.502 | 0.11862 | -0.045 | -4.231
-16 | -0.48 | 0.12086 | -0.045 | -3.968
-15.5 | -0.457 | 0.11759 | -0.046 | -3.887
-15 | -0.435 | 0.10572 | -0.047 | -4.111
-14.5 | -0.412 | 0.10191 | -0.047 | -4.042
-14 | -0.389 | 0.09761 | -0.048 | -3.986
-13.5 | -0.366 | 0.09429 | -0.049 | -3.883
-13 | -0.343 | 0.09093 | -0.049 | -3.772
-12.5 | -0.32 | 0.09174 | -0.05 | -3.484
-12 | -0.296 | 0.08795 | -0.049 | -3.364
-11.5 | -0.272 | 0.08032 | -0.05 | -3.391
-11 | -0.249 | 0.07253 | -0.051 | -3.431
-10.5 | -0.225 | 0.06723 | -0.052 | -3.348
-10 | -0.201 | 0.06318 | -0.052 | -3.185
-9.5 | -0.177 | 0.05902 | -0.053 | -3.002
-9 | -0.153 | 0.05508 | -0.054 | -2.777
-8.5 | -0.129 | 0.05176 | -0.055 | -2.486
-8 | -0.104 | 0.04925 | -0.056 | -2.116
-7.5 | -0.08 | 0.04591 | -0.057 | -1.734
-7 | -0.055 | 0.04334 | -0.058 | -1.265
-6.5 | -0.03 | 0.03979 | -0.061 | -0.753
-6 | -0.007 | 0.0435 | -0.053 | -0.17
-5.5 | 0.034 | 0.04008 | -0.053 | 0.852
-5 | 0.081 | 0.03711 | -0.054 | 2.182
-4.5 | 0.131 | 0.03522 | -0.056 | 3.709
-4 | 0.182 | 0.03423 | -0.058 | 5.321
-3.5 | 0.235 | 0.03168 | -0.063 | 7.427
-3 | 0.289 | 0.03022 | -0.066 | 9.568
-2.5 | 0.42 | 0.00633 | -0.122 | 66.368
-2 | 0.487 | 0.00645 | -0.123 | 75.461
-1.5 | 0.553 | 0.00743 | -0.124 | 74.476
-1 | 0.62 | 0.00652 | -0.126 | 95.098
-0.5 | 0.687 | 0.00658 | -0.127 | 104.304
0 | 0.759 | 0.00664 | -0.128 | 114.293
0.5 | 0.824 | 0.00664 | -0.129 | 124.121
1 | 0.89 | 0.00799 | -0.131 | 111.371
1.5 | 0.955 | 0.00935 | -0.132 | 102.122
2 | 1.021 | 0.00964 | -0.133 | 105.864
2.5 | 1.086 | 0.00999 | -0.134 | 108.737
3 | 1.152 | 0.01028 | -0.135 | 112.006
3.5 | 1.217 | 0.00766 | -0.136 | 158.856
4 | 1.281 | 0.01017 | -0.138 | 125.917
4.5 | 1.345 | 0.01058 | -0.139 | 127.201
5 | 1.409 | 0.01101 | -0.14 | 127.929
5.5 | 1.471 | 0.01415 | -0.141 | 103.963
6 | 1.53 | 0.01472 | -0.142 | 103.944
6.5 | 1.587 | 0.01596 | -0.143 | 99.426
7 | 1.641 | 0.01691 | -0.144 | 97.026
7.5 | 1.691 | 0.01931 | -0.145 | 87.565
8 | 1.736 | 0.0209 | -0.146 | 83.072
8.5 | 1.729 | 0.02297 | -0.147 | 75.309
9 | 1.591 | 0.02605 | -0.143 | 61.071
9.5 | 0.819 | 0.07006 | -0.06 | 11.694
10 | 0.847 | 0.07195 | -0.061 | 11.773
10.5 | 0.875 | 0.07616 | -0.062 | 11.489
11 | 1.02 | 0.053 | -0.134 | 19.246
11.5 | 0.939 | 0.09697 | -0.084 | 9.688
12 | 0.967 | 0.1163 | -0.083 | 8.313
12.5 | 0.995 | 0.11889 | -0.084 | 8.371
13 | 1.024 | 0.12405 | -0.085 | 8.253

## 80. Re 5M Mach 0.50 (2)
BIGFOIL.COM POLAR EXPORT
goe359
GOE 359 |  |  |  | Cl Max: | 1.645 | at alpha= | 8.5 | deg
XFOIL ncrit=9 |  |  |  | L/D Max: | 129.367 | at alpha= | 4.5 | deg
Re: | 5000000 |  |  | Cd Min: | 0.26475 | at alpha= | -20 | deg
Mach: | 0.5 |  |  | Cl=0 at alpha= | -5.0753 | deg
|  |  |  | @ Cl=0.1, Cd= | 0.035946
|  |  |  | @ Cl=0.4, Cd= | 0.0095016
|  |  |  | @ Cl=0.6, Cd= | 0.0071218
alpha (deg) | Cl | Cd | Cm | Cl/Cd
-20 | -0.6548 | 0.26475 | 0.0382 | -2.4733
-19.5 | -0.6331 | 0.25698 | 0.0334 | -2.4636
-19 | -0.6105 | 0.24978 | 0.0288 | -2.4442
-18.5 | -0.5879 | 0.24239 | 0.0244 | -2.4254
-18 | -0.5655 | 0.23488 | 0.0201 | -2.4076
-17.5 | -0.5431 | 0.22718 | 0.0159 | -2.3906
-17 | -0.521 | 0.21955 | 0.0119 | -2.373
-16.5 | -0.4993 | 0.21191 | 0.008 | -2.3562
-16 | -0.4782 | 0.20431 | 0.0042 | -2.3406
-15.5 | -0.4577 | 0.19676 | 0.0007 | -2.3262
-15 | -0.438 | 0.18926 | -0.0027 | -2.3143
-14.5 | -0.4193 | 0.18162 | -0.0058 | -2.3087
-14 | -0.402 | 0.17397 | -0.0089 | -2.3107
-13.5 | -0.3831 | 0.1677 | -0.0115 | -2.2844
-13 | -0.3652 | 0.16121 | -0.0139 | -2.2654
-12.5 | -0.3477 | 0.15433 | -0.0162 | -2.253
-12 | -0.3305 | 0.14736 | -0.0187 | -2.2428
-11.5 | -0.3037 | 0.13916 | -0.0246 | -2.1824
-11 | -0.2704 | 0.13031 | -0.0328 | -2.0751
-10 | -0.2436 | 0.11658 | -0.037 | -2.0896
-9.5 | -0.2264 | 0.11011 | -0.0397 | -2.0561
-9 | -0.2104 | 0.10327 | -0.0425 | -2.0374
-8.5 | -0.1918 | 0.09707 | -0.0452 | -1.9759
-8 | -0.1764 | 0.09038 | -0.0484 | -1.9518
-7.5 | -0.1594 | 0.08404 | -0.0517 | -1.8967
-7 | -0.1434 | 0.07745 | -0.0557 | -1.8515
-6.5 | -0.1242 | 0.07135 | -0.0603 | -1.7407
-6 | -0.09 | 0.06462 | -0.069 | -1.3928
-5.5 | -0.0474 | 0.05628 | -0.0812 | -0.84222
-5 | 0.0084 | 0.04702 | -0.0959 | 0.17865
-4.5 | 0.0738 | 0.03927 | -0.1079 | 1.8793
-4 | 0.1464 | 0.03006 | -0.1199 | 4.8703
-3.5 | 0.2172 | 0.02176 | -0.1272 | 9.9816
-3 | 0.2836 | 0.01585 | -0.1297 | 17.8927
-2.5 | 0.3475 | 0.01032 | -0.1306 | 33.6725
-2 | 0.4155 | 0.00926 | -0.1299 | 44.8704
-1.5 | 0.483 | 0.00805 | -0.1293 | 60
-1 | 0.5505 | 0.00753 | -0.1287 | 73.1076
-0.5 | 0.6172 | 0.00698 | -0.1281 | 88.4241
0 | 0.6847 | 0.00691 | -0.1276 | 99.0883
0.5 | 0.7517 | 0.00684 | -0.1272 | 109.8977
1 | 0.8171 | 0.00693 | -0.1265 | 117.9076
1.5 | 0.8769 | 0.00758 | -0.125 | 115.686
2 | 0.9415 | 0.0079 | -0.1241 | 119.1772
2.5 | 1.007 | 0.00815 | -0.1234 | 123.5583
3 | 1.0618 | 0.00929 | -0.1209 | 114.2949
3.5 | 1.1228 | 0.00993 | -0.1192 | 113.0715
4 | 1.1881 | 0.01019 | -0.1181 | 116.5947
4.5 | 1.2458 | 0.00963 | -0.1162 | 129.3666
5 | 1.3098 | 0.01015 | -0.1144 | 129.0443
5.5 | 1.3725 | 0.01079 | -0.1122 | 127.2011
6 | 1.4352 | 0.01142 | -0.1098 | 125.6743
6.5 | 1.495 | 0.01224 | -0.1067 | 122.1405
7 | 1.5502 | 0.0133 | -0.1026 | 116.5564
7.5 | 1.6 | 0.01457 | -0.0976 | 109.8147
8 | 1.6315 | 0.01631 | -0.0898 | 100.0307
8.5 | 1.645 | 0.01914 | -0.0812 | 85.9457
9 | 1.6371 | 0.02452 | -0.0746 | 66.7659
9.5 | 1.6229 | 0.03199 | -0.0715 | 50.7315
10 | 1.5982 | 0.04118 | -0.0703 | 38.8101
10.5 | 1.5681 | 0.05105 | -0.0696 | 30.7169
11 | 1.5365 | 0.06121 | -0.0694 | 25.1021
11.5 | 1.5072 | 0.07162 | -0.07 | 21.0444
12 | 1.4794 | 0.08235 | -0.0713 | 17.9648
12.5 | 1.4522 | 0.09351 | -0.0734 | 15.5299
13 | 1.4245 | 0.10523 | -0.0763 | 13.537
13.5 | 1.3975 | 0.11751 | -0.0804 | 11.8926

## 81. Re 6M Mach 0.00 (1)
BIGFOIL.COM POLAR EXPORT
goe359
GOE 359 |  |  |  | Cl Max: | 1.711 | at alpha= | 11 | deg
JavaFoil+Calcfoil stall+Eppler ext transition |  |  |  | L/D Max: | 139.791 | at alpha= | 6 | deg
Re: | 6000000 |  |  | Cd Min: | 0.00616 | at alpha= | -5 | deg
Mach: | 0 |  |  | Cl=0 at alpha= | -5.9048 | deg
|  |  |  | @ Cl=0.1, Cd= | 0.0062211
|  |  |  | @ Cl=0.4, Cd= | 0.0065323
|  |  |  | @ Cl=0.6, Cd= | 0.0063406
alpha (deg) | Cl | Cd | Cm | Cl/Cd
-18.5 | -0.262 | 0.16889 | -0.033 | -1.553
-18 | -0.272 | 0.16109 | -0.033 | -1.688
-17.5 | -0.281 | 0.15006 | -0.034 | -1.875
-17 | -0.291 | 0.14388 | -0.034 | -2.02
-16.5 | -0.3 | 0.1364 | -0.035 | -2.196
-16 | -0.308 | 0.12983 | -0.035 | -2.372
-15.5 | -0.316 | 0.12159 | -0.036 | -2.595
-15 | -0.322 | 0.11354 | -0.036 | -2.837
-14.5 | -0.327 | 0.10815 | -0.037 | -3.027
-14 | -0.331 | 0.10234 | -0.037 | -3.237
-13.5 | -0.333 | 0.09643 | -0.038 | -3.455
-13 | -0.333 | 0.09003 | -0.039 | -3.698
-12.5 | -0.33 | 0.0849 | -0.039 | -3.89
-12 | -0.325 | 0.07925 | -0.04 | -4.098
-11.5 | -0.316 | 0.07438 | -0.041 | -4.252
-11 | -0.304 | 0.06973 | -0.041 | -4.366
-10.5 | -0.289 | 0.06523 | -0.042 | -4.433
-10 | -0.271 | 0.06073 | -0.043 | -4.455
-9.5 | -0.248 | 0.05673 | -0.044 | -4.376
-9 | -0.222 | 0.05358 | -0.043 | -4.148
-8.5 | -0.193 | 0.05093 | -0.044 | -3.792
-8 | -0.161 | 0.04825 | -0.045 | -3.338
-7.5 | -0.126 | 0.04495 | -0.047 | -2.808
-7 | -0.089 | 0.0428 | -0.049 | -2.074
-6.5 | -0.049 | 0.04058 | -0.05 | -1.207
-6 | -0.008 | 0.03761 | -0.053 | -0.215
-5.5 | 0.034 | 0.03568 | -0.055 | 0.952
-5 | 0.094 | 0.00616 | -0.1 | 15.293
-4.5 | 0.148 | 0.00671 | -0.101 | 22.004
-4 | 0.202 | 0.00672 | -0.102 | 30.046
-3.5 | 0.257 | 0.00622 | -0.103 | 41.358
-3 | 0.313 | 0.00618 | -0.104 | 50.608
-2.5 | 0.369 | 0.00687 | -0.106 | 53.657
-2 | 0.425 | 0.00626 | -0.107 | 67.912
-1.5 | 0.482 | 0.00706 | -0.108 | 68.286
-1 | 0.539 | 0.00631 | -0.109 | 85.367
-0.5 | 0.596 | 0.00634 | -0.11 | 94.072
0 | 0.658 | 0.00635 | -0.111 | 103.655
0.5 | 0.715 | 0.00644 | -0.112 | 110.93
1 | 0.772 | 0.00737 | -0.113 | 104.664
1.5 | 0.829 | 0.0084 | -0.114 | 98.622
2 | 0.886 | 0.00869 | -0.115 | 101.975
2.5 | 0.943 | 0.00881 | -0.116 | 107.1
3 | 1 | 0.00765 | -0.117 | 130.722
3.5 | 1.058 | 0.00813 | -0.118 | 130.06
4 | 1.115 | 0.00852 | -0.119 | 130.804
4.5 | 1.172 | 0.00873 | -0.12 | 134.218
5 | 1.229 | 0.00902 | -0.121 | 136.226
5.5 | 1.285 | 0.00929 | -0.122 | 138.389
6 | 1.341 | 0.00959 | -0.123 | 139.791
6.5 | 1.395 | 0.01184 | -0.124 | 117.827
7 | 1.45 | 0.01228 | -0.125 | 118.033
7.5 | 1.503 | 0.0128 | -0.126 | 117.493
8 | 1.556 | 0.01436 | -0.127 | 108.339
8.5 | 1.599 | 0.01506 | -0.127 | 106.14
9 | 1.635 | 0.01321 | -0.128 | 123.72
9.5 | 1.665 | 0.01396 | -0.129 | 119.265
10 | 1.688 | 0.01468 | -0.13 | 115.016
10.5 | 1.704 | 0.01535 | -0.131 | 110.965
11 | 1.711 | 0.01621 | -0.132 | 105.57
11.5 | 1.711 | 0.01714 | -0.132 | 99.773
12 | 1.702 | 0.02155 | -0.133 | 78.95
12.5 | 1.684 | 0.0226 | -0.134 | 74.522
13 | 1.659 | 0.02413 | -0.135 | 68.775
13.5 | 1.593 | 0.02567 | -0.133 | 62.058
14 | 1.533 | 0.02895 | -0.131 | 52.973
14.5 | 1.476 | 0.03204 | -0.13 | 46.082
15 | 1.42 | 0.03528 | -0.13 | 40.247
15.5 | 1.358 | 0.03914 | -0.129 | 34.698
16 | 1.294 | 0.04382 | -0.128 | 29.543

## 82. Re 6M Mach 0.00 (2)
BIGFOIL.COM POLAR EXPORT
goe359
GOE 359 |  |  |  | Cl Max: | 0.9564 | at alpha= | 3.5 | deg
XFOIL ncrit=9 |  |  |  | L/D Max: | 116.739 | at alpha= | 2.5 | deg
Re: | 6000000 |  |  | Cd Min: | 0.12702 | at alpha= | -11.5 | deg
Mach: | 0 |  |  | Cl=0 at alpha= | -5.1952 | deg
|  |  |  | @ Cl=0.1, Cd= | 0.0063468
|  |  |  | @ Cl=0.4, Cd= | 0.006545
|  |  |  | @ Cl=0.6, Cd= | 0.0061671
alpha (deg) | Cl | Cd | Cm | Cl/Cd
-11.5 | -0.3624 | 0.12702 | -0.0171 | -2.8531
-10.5 | -0.3172 | 0.11471 | -0.0262 | -2.7652
-10 | -0.3039 | 0.10861 | -0.0287 | -2.7981
-9.5 | -0.2948 | 0.10106 | -0.0319 | -2.9171
-9 | -0.4179 | 0.0109 | -0.1143 | -38.3394
-8.5 | -0.3652 | 0.00961 | -0.114 | -38.0021
-8 | -0.3107 | 0.00889 | -0.1138 | -34.9494
-7.5 | -0.2569 | 0.00787 | -0.1136 | -32.6429
-6.5 | -0.1466 | 0.00689 | -0.1131 | -21.2772
-6 | -0.0907 | 0.00661 | -0.1129 | -13.7216
-5.5 | -0.0345 | 0.00654 | -0.1128 | -5.2752
-5 | 0.0221 | 0.00659 | -0.1126 | 3.3536
-4.5 | 0.0782 | 0.00637 | -0.1125 | 12.2763
-4 | 0.1345 | 0.00631 | -0.1123 | 21.3154
-3.5 | 0.1912 | 0.00636 | -0.1123 | 30.0629
-3 | 0.2475 | 0.0064 | -0.1121 | 38.6719
-2.5 | 0.3039 | 0.00642 | -0.112 | 47.3364
-2 | 0.3601 | 0.00646 | -0.1119 | 55.743
-1.5 | 0.4164 | 0.00658 | -0.1119 | 63.2827
-1 | 0.4716 | 0.00624 | -0.1117 | 75.5769
-0.5 | 0.5275 | 0.00622 | -0.1116 | 84.8071
0 | 0.5838 | 0.00617 | -0.1116 | 94.6191
0.5 | 0.6399 | 0.00616 | -0.1116 | 103.8799
1 | 0.6957 | 0.00622 | -0.1115 | 111.8489
1.5 | 0.7477 | 0.00676 | -0.1109 | 110.6065
2 | 0.8008 | 0.00717 | -0.1104 | 111.6876
2.5 | 0.8557 | 0.00733 | -0.1103 | 116.7394
3 | 0.9063 | 0.00801 | -0.1094 | 113.1461
3.5 | 0.9564 | 0.00869 | -0.1086 | 110.0575

## 83. Re 6M Mach 0.10 (1)
BIGFOIL.COM POLAR EXPORT
goe359
GOE 359 |  |  |  | Cl Max: | 1.709 | at alpha= | 11 | deg
JavaFoil+Calcfoil stall+Eppler ext transition |  |  |  | L/D Max: | 139.652 | at alpha= | 6 | deg
Re: | 6000000 |  |  | Cd Min: | 0.00617 | at alpha= | -3.5 | deg
Mach: | 0.1 |  |  | Cl=0 at alpha= | -5.9048 | deg
|  |  |  | @ Cl=0.1, Cd= | 0.0062391
|  |  |  | @ Cl=0.4, Cd= | 0.006573
|  |  |  | @ Cl=0.6, Cd= | 0.0063802
alpha (deg) | Cl | Cd | Cm | Cl/Cd
-18 | -0.238 | 0.16583 | -0.033 | -1.433
-17.5 | -0.249 | 0.15755 | -0.034 | -1.578
-17 | -0.26 | 0.14812 | -0.034 | -1.753
-16.5 | -0.27 | 0.1393 | -0.035 | -1.941
-16 | -0.281 | 0.13246 | -0.035 | -2.119
-15.5 | -0.29 | 0.12526 | -0.036 | -2.319
-15 | -0.299 | 0.11733 | -0.036 | -2.55
-14.5 | -0.307 | 0.11006 | -0.037 | -2.787
-14 | -0.313 | 0.10395 | -0.037 | -3.01
-13.5 | -0.317 | 0.09663 | -0.038 | -3.282
-13 | -0.319 | 0.09142 | -0.039 | -3.492
-12.5 | -0.319 | 0.08628 | -0.039 | -3.695
-12 | -0.315 | 0.08024 | -0.04 | -3.931
-11.5 | -0.309 | 0.07502 | -0.041 | -4.116
-11 | -0.299 | 0.07015 | -0.041 | -4.259
-10.5 | -0.285 | 0.06582 | -0.042 | -4.331
-10 | -0.268 | 0.06187 | -0.043 | -4.326
-9.5 | -0.246 | 0.05728 | -0.044 | -4.301
-9 | -0.221 | 0.05362 | -0.044 | -4.126
-8.5 | -0.193 | 0.05058 | -0.044 | -3.811
-8 | -0.161 | 0.04783 | -0.045 | -3.365
-7.5 | -0.126 | 0.04522 | -0.046 | -2.793
-7 | -0.089 | 0.04309 | -0.049 | -2.064
-6.5 | -0.049 | 0.04071 | -0.05 | -1.206
-6 | -0.008 | 0.03767 | -0.053 | -0.215
-5.5 | 0.034 | 0.03573 | -0.055 | 0.954
-5 | 0.095 | 0.00619 | -0.1 | 15.263
-4.5 | 0.148 | 0.00671 | -0.102 | 22.096
-4 | 0.203 | 0.00673 | -0.103 | 30.169
-3.5 | 0.258 | 0.00617 | -0.104 | 41.874
-3 | 0.314 | 0.00622 | -0.105 | 50.5
-2.5 | 0.371 | 0.00692 | -0.106 | 53.543
-2 | 0.427 | 0.00625 | -0.107 | 68.386
-1.5 | 0.484 | 0.00711 | -0.108 | 68.158
-1 | 0.542 | 0.00635 | -0.109 | 85.25
-0.5 | 0.599 | 0.00638 | -0.11 | 93.943
0 | 0.661 | 0.00639 | -0.112 | 103.515
0.5 | 0.718 | 0.0064 | -0.113 | 112.157
1 | 0.776 | 0.00742 | -0.114 | 104.541
1.5 | 0.833 | 0.00846 | -0.115 | 98.445
2 | 0.89 | 0.00869 | -0.116 | 102.489
2.5 | 0.948 | 0.00886 | -0.117 | 106.938
3 | 1.005 | 0.0077 | -0.118 | 130.647
3.5 | 1.063 | 0.00817 | -0.119 | 130.043
4 | 1.12 | 0.00857 | -0.12 | 130.755
4.5 | 1.177 | 0.00878 | -0.121 | 134.034
5 | 1.235 | 0.00903 | -0.122 | 136.666
5.5 | 1.291 | 0.00934 | -0.123 | 138.307
6 | 1.347 | 0.00965 | -0.123 | 139.652
6.5 | 1.402 | 0.0119 | -0.124 | 117.822
7 | 1.456 | 0.01237 | -0.125 | 117.707
7.5 | 1.51 | 0.0129 | -0.126 | 117.064
8 | 1.563 | 0.01449 | -0.127 | 107.891
8.5 | 1.605 | 0.01519 | -0.128 | 105.655
9 | 1.641 | 0.01334 | -0.129 | 123.002
9.5 | 1.67 | 0.01409 | -0.13 | 118.476
10 | 1.691 | 0.01483 | -0.131 | 114.021
10.5 | 1.705 | 0.01553 | -0.132 | 109.791
11 | 1.709 | 0.01649 | -0.132 | 103.647
11.5 | 1.705 | 0.0174 | -0.133 | 98.018
12 | 1.692 | 0.02197 | -0.134 | 77.004
12.5 | 1.67 | 0.02312 | -0.135 | 72.225
13 | 1.639 | 0.02441 | -0.135 | 67.144
13.5 | 1.56 | 0.02656 | -0.133 | 58.733
14 | 1.493 | 0.03032 | -0.131 | 49.249
14.5 | 1.434 | 0.03343 | -0.131 | 42.894
15 | 1.369 | 0.03706 | -0.13 | 36.933
15.5 | 1.301 | 0.04145 | -0.129 | 31.377
16 | 1.226 | 0.04856 | -0.127 | 25.241

## 84. Re 6M Mach 0.10 (2)
BIGFOIL.COM POLAR EXPORT
goe359
GOE 359 |  |  |  | Cl Max: | 1.907 | at alpha= | 16 | deg
XFOIL ncrit=9 |  |  |  | L/D Max: | 133.864 | at alpha= | 4.5 | deg
Re: | 6000000 |  |  | Cd Min: | 0.12728 | at alpha= | -11.5 | deg
Mach: | 0.1 |  |  | Cl=0 at alpha= | -5.1842 | deg
|  |  |  | @ Cl=0.1, Cd= | 0.0064048
|  |  |  | @ Cl=0.4, Cd= | 0.0065439
|  |  |  | @ Cl=0.6, Cd= | 0.00618
alpha (deg) | Cl | Cd | Cm | Cl/Cd
-11.5 | -0.3608 | 0.12728 | -0.0173 | -2.8347
-10.5 | -0.3153 | 0.11497 | -0.0264 | -2.7425
-10 | -0.3013 | 0.10903 | -0.0289 | -2.7635
-9.5 | -0.291 | 0.10178 | -0.0319 | -2.8591
-9 | -0.3224 | 0.08401 | -0.0411 | -3.8376
-8.5 | -0.3657 | 0.01179 | -0.1153 | -31.0178
-7.5 | -0.2603 | 0.00832 | -0.1148 | -31.2861
-7 | -0.2051 | 0.00756 | -0.1145 | -27.1296
-6.5 | -0.1492 | 0.00706 | -0.1142 | -21.1331
-6 | -0.0928 | 0.0067 | -0.1139 | -13.8507
-5.5 | -0.036 | 0.00658 | -0.1137 | -5.4711
-5 | 0.021 | 0.00661 | -0.1134 | 3.177
-4.5 | 0.0778 | 0.00644 | -0.1133 | 12.0807
-4 | 0.1346 | 0.00635 | -0.1131 | 21.1969
-3.5 | 0.1918 | 0.00641 | -0.1129 | 29.922
-2.5 | 0.3053 | 0.00645 | -0.1126 | 47.3333
-2 | 0.3619 | 0.00647 | -0.1125 | 55.9351
-1.5 | 0.4186 | 0.00658 | -0.1124 | 63.617
-1 | 0.4742 | 0.00625 | -0.1123 | 75.872
-0.5 | 0.5304 | 0.00623 | -0.1122 | 85.1364
0 | 0.5871 | 0.00618 | -0.1121 | 95
0.5 | 0.6435 | 0.00618 | -0.1121 | 104.1262
1 | 0.6997 | 0.00623 | -0.112 | 112.3114
1.5 | 0.7518 | 0.00679 | -0.1113 | 110.7216
2 | 0.8053 | 0.00719 | -0.1109 | 112.0028
2.5 | 0.8606 | 0.00735 | -0.1107 | 117.0884
3 | 0.9112 | 0.00806 | -0.1099 | 113.0521
3.5 | 0.9618 | 0.00873 | -0.109 | 110.1718
4 | 1.0161 | 0.00886 | -0.1088 | 114.684
4.5 | 1.0669 | 0.00797 | -0.1083 | 133.8645
5 | 1.1187 | 0.00855 | -0.1076 | 130.8421
5.5 | 1.172 | 0.00893 | -0.1072 | 131.243
6 | 1.225 | 0.0093 | -0.1068 | 131.7204
6.5 | 1.2775 | 0.0097 | -0.1063 | 131.701
7 | 1.3288 | 0.01021 | -0.1056 | 130.1469
7.5 | 1.3803 | 0.01065 | -0.1051 | 129.6056
8 | 1.4311 | 0.01113 | -0.1044 | 128.5804
8.5 | 1.481 | 0.01166 | -0.1036 | 127.0154
9 | 1.5284 | 0.01239 | -0.1024 | 123.3575
9.5 | 1.5764 | 0.01299 | -0.1013 | 121.3549
10 | 1.6227 | 0.01368 | -0.1 | 118.6184
10.5 | 1.6674 | 0.01443 | -0.0985 | 115.5509
11 | 1.7104 | 0.01524 | -0.0967 | 112.231
11.5 | 1.7514 | 0.0161 | -0.0947 | 108.7826
12 | 1.7867 | 0.01725 | -0.0918 | 103.5768
12.5 | 1.8088 | 0.01874 | -0.0866 | 96.5208
13 | 1.8338 | 0.01992 | -0.0821 | 92.0582
13.5 | 1.8569 | 0.02133 | -0.078 | 87.0558
14 | 1.8754 | 0.02326 | -0.074 | 80.6277
14.5 | 1.8895 | 0.02587 | -0.0705 | 73.0383
15 | 1.9008 | 0.0291 | -0.0676 | 65.3196
15.5 | 1.9066 | 0.03317 | -0.0653 | 57.4797
16 | 1.907 | 0.03816 | -0.0636 | 49.9738
16.5 | 1.8998 | 0.0443 | -0.0626 | 42.8849
17 | 1.8876 | 0.05139 | -0.0622 | 36.7309
17.5 | 1.8682 | 0.05989 | -0.0627 | 31.1939
18 | 1.8432 | 0.06954 | -0.0639 | 26.5056
18.5 | 1.815 | 0.07999 | -0.0659 | 22.6903
19 | 1.7799 | 0.09187 | -0.0688 | 19.3741
19.5 | 1.7401 | 0.10475 | -0.0724 | 16.6119
20 | 1.7033 | 0.11754 | -0.0767 | 14.4912

## 85. Re 6M Mach 0.25 (1)
BIGFOIL.COM POLAR EXPORT
goe359
GOE 359 |  |  |  | Cl Max: | 1.701 | at alpha= | 10 | deg
JavaFoil+Calcfoil stall+Eppler ext transition |  |  |  | L/D Max: | 137.022 | at alpha= | 5.5 | deg
Re: | 6000000 |  |  | Cd Min: | 0.00615 | at alpha= | -3 | deg
Mach: | 0.25 |  |  | Cl=0 at alpha= | -5.907 | deg
|  |  |  | @ Cl=0.1, Cd= | 0.026383
|  |  |  | @ Cl=0.4, Cd= | 0.006669
|  |  |  | @ Cl=0.6, Cd= | 0.0063546
alpha (deg) | Cl | Cd | Cm | Cl/Cd
-16 | -0.051 | 0.11871 | -0.039 | -0.429
-15.5 | -0.049 | 0.11626 | -0.039 | -0.418
-15 | -0.046 | 0.10937 | -0.039 | -0.422
-14.5 | -0.09 | 0.12496 | -0.039 | -0.723
-14 | -0.135 | 0.1198 | -0.039 | -1.128
-13.5 | -0.167 | 0.11341 | -0.039 | -1.476
-13 | -0.194 | 0.1109 | -0.039 | -1.747
-12.5 | -0.215 | 0.10095 | -0.04 | -2.133
-12 | -0.232 | 0.09101 | -0.041 | -2.549
-11.5 | -0.243 | 0.08286 | -0.041 | -2.937
-11 | -0.249 | 0.07684 | -0.042 | -3.242
-10.5 | -0.249 | 0.07096 | -0.043 | -3.507
-10 | -0.243 | 0.065 | -0.043 | -3.731
-9.5 | -0.23 | 0.05986 | -0.044 | -3.844
-9 | -0.212 | 0.05505 | -0.045 | -3.847
-8.5 | -0.188 | 0.05173 | -0.045 | -3.633
-8 | -0.159 | 0.04858 | -0.046 | -3.278
-7.5 | -0.126 | 0.04583 | -0.046 | -2.756
-7 | -0.089 | 0.04391 | -0.047 | -2.038
-6.5 | -0.05 | 0.04152 | -0.049 | -1.195
-6 | -0.008 | 0.03898 | -0.052 | -0.21
-5.5 | 0.035 | 0.03621 | -0.055 | 0.957
-5 | 0.079 | 0.03432 | -0.057 | 2.293
-4.5 | 0.152 | 0.00673 | -0.104 | 22.511
-4 | 0.208 | 0.00678 | -0.105 | 30.628
-3.5 | 0.264 | 0.0062 | -0.107 | 42.643
-3 | 0.322 | 0.00615 | -0.108 | 52.319
-2.5 | 0.38 | 0.0069 | -0.109 | 55.099
-2 | 0.438 | 0.00623 | -0.11 | 70.326
-1.5 | 0.497 | 0.00626 | -0.111 | 79.381
-1 | 0.556 | 0.00628 | -0.112 | 88.591
-0.5 | 0.615 | 0.00638 | -0.113 | 96.417
0 | 0.679 | 0.00637 | -0.115 | 106.675
0.5 | 0.738 | 0.0064 | -0.116 | 115.354
1 | 0.797 | 0.00748 | -0.117 | 106.55
1.5 | 0.856 | 0.00858 | -0.118 | 99.775
2 | 0.915 | 0.00886 | -0.119 | 103.259
2.5 | 0.974 | 0.009 | -0.12 | 108.152
3 | 1.033 | 0.00934 | -0.121 | 110.58
3.5 | 1.092 | 0.00839 | -0.122 | 130.103
4 | 1.15 | 0.00877 | -0.123 | 131.195
4.5 | 1.209 | 0.00907 | -0.124 | 133.283
5 | 1.268 | 0.00935 | -0.125 | 135.542
5.5 | 1.325 | 0.00967 | -0.126 | 137.022
6 | 1.382 | 0.012 | -0.127 | 115.178
6.5 | 1.438 | 0.01259 | -0.128 | 114.219
7 | 1.493 | 0.01309 | -0.129 | 114.099
7.5 | 1.547 | 0.01369 | -0.13 | 113.029
8 | 1.6 | 0.01529 | -0.131 | 104.666
8.5 | 1.64 | 0.01611 | -0.132 | 101.807
9 | 1.67 | 0.01396 | -0.133 | 119.655
9.5 | 1.691 | 0.01484 | -0.134 | 113.939
10 | 1.701 | 0.01573 | -0.134 | 108.12
10.5 | 1.698 | 0.01668 | -0.135 | 101.845
11 | 1.682 | 0.01774 | -0.136 | 94.802
11.5 | 1.65 | 0.01872 | -0.137 | 88.147
12 | 1.603 | 0.01966 | -0.138 | 81.549
12.5 | 1.501 | 0.02634 | -0.135 | 56.973
13 | 1.402 | 0.03049 | -0.133 | 45.981
13.5 | 1.301 | 0.03406 | -0.132 | 38.209
14 | 1.188 | 0.03899 | -0.131 | 30.475
14.5 | 1.058 | 0.04803 | -0.128 | 22.023
15 | 0.821 | 0.11395 | -0.059 | 7.203

## 86. Re 6M Mach 0.25 (2)
BIGFOIL.COM POLAR EXPORT
goe359
GOE 359 |  |  |  | Cl Max: | 1.7876 | at alpha= | 12.5 | deg
XFOIL ncrit=9 |  |  |  | L/D Max: | 134.22 | at alpha= | 4.5 | deg
Re: | 6000000 |  |  | Cd Min: | 0.2461 | at alpha= | -20 | deg
Mach: | 0.25 |  |  | Cl=0 at alpha= | -5.1229 | deg
|  |  |  | @ Cl=0.1, Cd= | 0.0067647
|  |  |  | @ Cl=0.4, Cd= | 0.006519
|  |  |  | @ Cl=0.6, Cd= | 0.0062544
alpha (deg) | Cl | Cd | Cm | Cl/Cd
-20 | -0.612 | 0.2461 | 0.0339 | -2.4868
-19.5 | -0.5935 | 0.23953 | 0.03 | -2.4778
-19 | -0.5767 | 0.23188 | 0.026 | -2.4871
-18.5 | -0.5586 | 0.22586 | 0.0223 | -2.4732
-18 | -0.5401 | 0.21978 | 0.0186 | -2.4575
-17.5 | -0.5217 | 0.21369 | 0.0151 | -2.4414
-17 | -0.5036 | 0.2074 | 0.0117 | -2.4282
-16.5 | -0.486 | 0.20096 | 0.0084 | -2.4184
-16 | -0.4686 | 0.19425 | 0.0053 | -2.4124
-15.5 | -0.4518 | 0.18736 | 0.0022 | -2.4114
-15 | -0.4361 | 0.18031 | -0.0007 | -2.4186
-14.5 | -0.4213 | 0.17295 | -0.0035 | -2.436
-14 | -0.406 | 0.16626 | -0.0061 | -2.442
-13.5 | -0.3955 | 0.15818 | -0.0089 | -2.5003
-13 | -0.3808 | 0.15221 | -0.0112 | -2.5018
-12.5 | -0.3661 | 0.14629 | -0.0133 | -2.5026
-12 | -0.3524 | 0.14035 | -0.0153 | -2.5109
-11.5 | -0.3402 | 0.1317 | -0.0188 | -2.5831
-11 | -0.3259 | 0.12187 | -0.0243 | -2.6742
-10.5 | -0.3054 | 0.11625 | -0.0278 | -2.6271
-10 | -0.2892 | 0.11073 | -0.0301 | -2.6118
-9.5 | -0.2753 | 0.10428 | -0.0329 | -2.64
-9 | -0.2638 | 0.09714 | -0.0361 | -2.7157
-8.5 | -0.259 | 0.08835 | -0.0404 | -2.9315
-8 | -0.2656 | 0.07674 | -0.0486 | -3.461
-7.5 | -0.2346 | 0.07014 | -0.0571 | -3.3447
-7 | -0.1967 | 0.05475 | -0.0797 | -3.5927
-6.5 | -0.163 | 0.00875 | -0.1202 | -18.6286
-6 | -0.1048 | 0.00757 | -0.1195 | -13.8441
-5.5 | -0.0454 | 0.00689 | -0.1188 | -6.5893
-5 | 0.0148 | 0.0068 | -0.1182 | 2.1765
-4.5 | 0.0752 | 0.00689 | -0.1176 | 10.9144
-4 | 0.1346 | 0.00659 | -0.1171 | 20.4249
-3.5 | 0.1946 | 0.00673 | -0.1167 | 28.9153
-3 | 0.254 | 0.00675 | -0.1164 | 37.6296
-2.5 | 0.3128 | 0.00667 | -0.116 | 46.8966
-2 | 0.3717 | 0.00657 | -0.1158 | 56.5753
-1 | 0.4882 | 0.00636 | -0.1154 | 76.761
-0.5 | 0.5466 | 0.0063 | -0.1152 | 86.7619
0 | 0.6051 | 0.00625 | -0.1151 | 96.816
0.5 | 0.6635 | 0.00624 | -0.115 | 106.3301
1 | 0.7214 | 0.00632 | -0.1148 | 114.1456
1.5 | 0.7746 | 0.00693 | -0.1139 | 111.7749
2 | 0.8303 | 0.0073 | -0.1135 | 113.7397
2.5 | 0.8876 | 0.00746 | -0.1133 | 118.9812
3 | 0.9391 | 0.00827 | -0.1121 | 113.555
3.5 | 0.992 | 0.00892 | -0.1112 | 111.2108
4 | 1.0484 | 0.00904 | -0.1109 | 115.9735
4.5 | 1.1006 | 0.0082 | -0.1102 | 134.2195
5 | 1.1547 | 0.00876 | -0.1093 | 131.8151
5.5 | 1.2099 | 0.00919 | -0.1087 | 131.654
6 | 1.2651 | 0.00958 | -0.108 | 132.0564
6.5 | 1.3196 | 0.01003 | -0.1073 | 131.5653
7 | 1.3729 | 0.01059 | -0.1062 | 129.6412
7.5 | 1.4263 | 0.0111 | -0.1052 | 128.4955
8 | 1.4789 | 0.01166 | -0.104 | 126.8353
8.5 | 1.5281 | 0.01249 | -0.1022 | 122.3459
9 | 1.578 | 0.01319 | -0.1006 | 119.6361
9.5 | 1.6255 | 0.01403 | -0.0985 | 115.8589
10 | 1.6703 | 0.01499 | -0.096 | 111.4276
10.5 | 1.7129 | 0.01601 | -0.0931 | 106.9894
11 | 1.7516 | 0.01713 | -0.0897 | 102.2534
11.5 | 1.7593 | 0.01939 | -0.0814 | 90.7323
12 | 1.7782 | 0.0213 | -0.0758 | 83.4836
12.5 | 1.7876 | 0.02426 | -0.0705 | 73.6851
13 | 1.7873 | 0.02873 | -0.0664 | 62.2102
13.5 | 1.7774 | 0.03487 | -0.0636 | 50.9722
14 | 1.7569 | 0.04285 | -0.0623 | 41.0012
14.5 | 1.7277 | 0.05241 | -0.0622 | 32.9651
15 | 1.6947 | 0.06305 | -0.0632 | 26.8787
15.5 | 1.6575 | 0.07486 | -0.0652 | 22.1413
16 | 1.6218 | 0.0869 | -0.0678 | 18.6628
16.5 | 1.5853 | 0.09947 | -0.0711 | 15.9375
17 | 1.5518 | 0.11201 | -0.0749 | 13.8541
17.5 | 1.519 | 0.12475 | -0.0793 | 12.1764

## 87. Re 6M Mach 0.50 (1)
BIGFOIL.COM POLAR EXPORT
goe359
GOE 359 |  |  |  | Cl Max: | 1.736 | at alpha= | 8 | deg
JavaFoil+Calcfoil stall+Eppler ext transition |  |  |  | L/D Max: | 131.354 | at alpha= | 5 | deg
Re: | 6000000 |  |  | Cd Min: | 0.00625 | at alpha= | -2.5 | deg
Mach: | 0.5 |  |  | Cl=0 at alpha= | -5.9146 | deg
|  |  |  | @ Cl=0.1, Cd= | 0.036378
|  |  |  | @ Cl=0.4, Cd= | 0.0064924
|  |  |  | @ Cl=0.6, Cd= | 0.0063981
alpha (deg) | Cl | Cd | Cm | Cl/Cd
-20 | -0.655 | 0.15002 | -0.041 | -4.365
-19.5 | -0.633 | 0.15071 | -0.042 | -4.202
-19 | -0.612 | 0.14603 | -0.042 | -4.189
-18.5 | -0.59 | 0.1406 | -0.043 | -4.196
-18 | -0.568 | 0.13531 | -0.043 | -4.199
-17.5 | -0.546 | 0.13132 | -0.044 | -4.159
-17 | -0.524 | 0.12111 | -0.045 | -4.329
-16.5 | -0.502 | 0.11784 | -0.045 | -4.261
-16 | -0.48 | 0.11801 | -0.046 | -4.064
-15.5 | -0.457 | 0.11361 | -0.046 | -4.024
-15 | -0.435 | 0.10478 | -0.047 | -4.149
-14.5 | -0.412 | 0.10081 | -0.048 | -4.087
-14 | -0.389 | 0.09651 | -0.048 | -4.032
-13.5 | -0.366 | 0.09301 | -0.049 | -3.937
-13 | -0.343 | 0.08963 | -0.05 | -3.828
-12.5 | -0.32 | 0.09057 | -0.05 | -3.529
-12 | -0.296 | 0.08682 | -0.049 | -3.409
-11.5 | -0.273 | 0.07828 | -0.05 | -3.482
-11 | -0.249 | 0.0722 | -0.051 | -3.448
-10.5 | -0.225 | 0.06692 | -0.052 | -3.366
-10 | -0.201 | 0.06238 | -0.053 | -3.228
-9.5 | -0.177 | 0.05861 | -0.054 | -3.025
-9 | -0.153 | 0.05438 | -0.055 | -2.815
-8.5 | -0.129 | 0.05131 | -0.056 | -2.509
-8 | -0.104 | 0.04862 | -0.057 | -2.145
-7.5 | -0.08 | 0.04528 | -0.058 | -1.759
-7 | -0.055 | 0.04277 | -0.059 | -1.283
-6.5 | -0.03 | 0.04024 | -0.061 | -0.745
-6 | -0.007 | 0.04255 | -0.054 | -0.174
-5.5 | 0.034 | 0.0393 | -0.053 | 0.869
-5 | 0.081 | 0.03683 | -0.055 | 2.199
-4.5 | 0.131 | 0.03564 | -0.056 | 3.666
-4 | 0.182 | 0.03375 | -0.061 | 5.406
-3.5 | 0.236 | 0.03128 | -0.064 | 7.53
-3 | 0.354 | 0.00705 | -0.12 | 50.265
-2.5 | 0.42 | 0.00625 | -0.122 | 67.233
-2 | 0.487 | 0.00718 | -0.123 | 67.757
-1.5 | 0.553 | 0.00637 | -0.124 | 86.827
-1 | 0.62 | 0.00641 | -0.126 | 96.658
-0.5 | 0.687 | 0.00647 | -0.127 | 106.207
0 | 0.759 | 0.00649 | -0.128 | 116.906
0.5 | 0.824 | 0.00767 | -0.129 | 107.38
1 | 0.89 | 0.00894 | -0.131 | 99.541
1.5 | 0.955 | 0.0092 | -0.132 | 103.805
2 | 1.021 | 0.00948 | -0.133 | 107.616
2.5 | 1.086 | 0.00981 | -0.134 | 110.747
3 | 1.152 | 0.01003 | -0.135 | 114.803
3.5 | 1.217 | 0.00941 | -0.136 | 129.334
4 | 1.281 | 0.0098 | -0.138 | 130.691
4.5 | 1.345 | 0.01033 | -0.139 | 130.261
5 | 1.409 | 0.01073 | -0.14 | 131.354
5.5 | 1.471 | 0.0138 | -0.141 | 106.587
6 | 1.53 | 0.0146 | -0.142 | 104.832
6.5 | 1.587 | 0.01546 | -0.143 | 102.678
7 | 1.641 | 0.01646 | -0.144 | 99.677
7.5 | 1.691 | 0.01875 | -0.145 | 90.177
8 | 1.736 | 0.02027 | -0.146 | 85.679
8.5 | 1.729 | 0.02221 | -0.147 | 77.869
9 | 1.593 | 0.02568 | -0.143 | 62.011
9.5 | 0.819 | 0.06827 | -0.06 | 12.001
10 | 0.847 | 0.07157 | -0.061 | 11.836
10.5 | 0.875 | 0.07445 | -0.062 | 11.754
11 | 1.022 | 0.05164 | -0.135 | 19.788
11.5 | 0.939 | 0.09815 | -0.084 | 9.572
12 | 0.967 | 0.11317 | -0.083 | 8.544
12.5 | 0.995 | 0.1165 | -0.084 | 8.543
13 | 1.024 | 0.12246 | -0.085 | 8.361

## 88. Re 6M Mach 0.50 (2)
BIGFOIL.COM POLAR EXPORT
goe359
GOE 359 |  |  |  | Cl Max: | 1.658 | at alpha= | 8.5 | deg
XFOIL ncrit=9 |  |  |  | L/D Max: | 133.587 | at alpha= | 5 | deg
Re: | 6000000 |  |  | Cd Min: | 0.26501 | at alpha= | -20 | deg
Mach: | 0.5 |  |  | Cl=0 at alpha= | -5.0897 | deg
|  |  |  | @ Cl=0.1, Cd= | 0.034489
|  |  |  | @ Cl=0.4, Cd= | 0.0086931
|  |  |  | @ Cl=0.6, Cd= | 0.0068477
alpha (deg) | Cl | Cd | Cm | Cl/Cd
-20 | -0.6546 | 0.26501 | 0.0381 | -2.4701
-19.5 | -0.6318 | 0.25686 | 0.0334 | -2.4597
-19 | -0.6102 | 0.24861 | 0.0287 | -2.4544
-18.5 | -0.5878 | 0.24143 | 0.0242 | -2.4347
-18 | -0.5654 | 0.23421 | 0.0199 | -2.4141
-17.5 | -0.5433 | 0.22695 | 0.0157 | -2.3939
-17 | -0.5213 | 0.21964 | 0.0117 | -2.3734
-16.5 | -0.4993 | 0.212 | 0.0078 | -2.3552
-16 | -0.478 | 0.20439 | 0.0041 | -2.3387
-15.5 | -0.4574 | 0.19685 | 0.0006 | -2.3236
-15 | -0.4379 | 0.18939 | -0.0027 | -2.3122
-14.5 | -0.4196 | 0.18193 | -0.0059 | -2.3064
-14 | -0.4007 | 0.17425 | -0.0087 | -2.2996
-13.5 | -0.3852 | 0.16659 | -0.0115 | -2.3123
-13 | -0.3674 | 0.1603 | -0.0138 | -2.292
-12.5 | -0.3484 | 0.15372 | -0.0166 | -2.2665
-12 | -0.3224 | 0.14609 | -0.022 | -2.2069
-11 | -0.2802 | 0.12899 | -0.0318 | -2.1723
-10.5 | -0.2652 | 0.1219 | -0.0344 | -2.1756
-10 | -0.2475 | 0.11557 | -0.0371 | -2.1416
-9.5 | -0.2284 | 0.10968 | -0.0397 | -2.0824
-9 | -0.2107 | 0.10339 | -0.0424 | -2.0379
-8.5 | -0.1944 | 0.09675 | -0.0454 | -2.0093
-8 | -0.1777 | 0.09027 | -0.0485 | -1.9685
-7.5 | -0.1613 | 0.08372 | -0.0519 | -1.9267
-7 | -0.1435 | 0.07743 | -0.0556 | -1.8533
-6.5 | -0.1277 | 0.07012 | -0.0618 | -1.8212
-6 | -0.0913 | 0.06368 | -0.0704 | -1.4337
-5.5 | -0.0471 | 0.05535 | -0.0828 | -0.85095
-5 | 0.0103 | 0.04546 | -0.0987 | 0.22657
-4.5 | 0.0767 | 0.03759 | -0.1106 | 2.0404
-4 | 0.1495 | 0.0279 | -0.1225 | 5.3584
-3.5 | 0.2184 | 0.01978 | -0.1287 | 11.0415
-3 | 0.2816 | 0.01237 | -0.1312 | 22.7648
-2.5 | 0.3471 | 0.00931 | -0.131 | 37.2825
-2 | 0.4157 | 0.00851 | -0.1302 | 48.8484
-1.5 | 0.4834 | 0.00741 | -0.1296 | 65.2362
-1 | 0.5511 | 0.00711 | -0.1289 | 77.5105
-0.5 | 0.6182 | 0.00675 | -0.1284 | 91.5852
0 | 0.6856 | 0.00663 | -0.1279 | 103.4087
0.5 | 0.7526 | 0.00661 | -0.1274 | 113.8578
1 | 0.8151 | 0.007 | -0.1263 | 116.4429
1.5 | 0.8776 | 0.00746 | -0.1252 | 117.6408
2 | 0.943 | 0.00772 | -0.1245 | 122.1503
2.5 | 1.0081 | 0.00804 | -0.1237 | 125.3856
3 | 1.0612 | 0.00933 | -0.1209 | 113.7406
3.5 | 1.1262 | 0.00965 | -0.1198 | 116.7047
4 | 1.192 | 0.00989 | -0.1188 | 120.5258
4.5 | 1.2525 | 0.00953 | -0.1174 | 131.4271
5 | 1.3145 | 0.00984 | -0.1151 | 133.5874
5.5 | 1.3783 | 0.01041 | -0.1131 | 132.4015
6 | 1.4417 | 0.01102 | -0.1108 | 130.8258
6.5 | 1.5016 | 0.01185 | -0.1076 | 126.7173
7 | 1.5604 | 0.01274 | -0.104 | 122.4804
7.5 | 1.6141 | 0.01385 | -0.0995 | 116.5415
8 | 1.6501 | 0.01552 | -0.0922 | 106.3209
8.5 | 1.658 | 0.01845 | -0.0823 | 89.8645
9 | 1.6534 | 0.02332 | -0.0751 | 70.9005
9.5 | 1.637 | 0.03077 | -0.0716 | 53.2012
10 | 1.6128 | 0.03982 | -0.07 | 40.5023
10.5 | 1.5835 | 0.04956 | -0.0692 | 31.9512
11 | 1.552 | 0.05964 | -0.0689 | 26.0228
11.5 | 1.5222 | 0.07004 | -0.0694 | 21.7333
12 | 1.4931 | 0.08086 | -0.0706 | 18.4652
12.5 | 1.4642 | 0.09215 | -0.0727 | 15.8893
13 | 1.4351 | 0.10397 | -0.0757 | 13.803
13.5 | 1.4079 | 0.11624 | -0.0797 | 12.112

## 89. Re 7M Mach 0.00 (1)
BIGFOIL.COM POLAR EXPORT
goe359
GOE 359 |  |  |  | Cl Max: | 1.711 | at alpha= | 11 | deg
JavaFoil+Calcfoil stall+Eppler ext transition |  |  |  | L/D Max: | 141.073 | at alpha= | 5.5 | deg
Re: | 7000000 |  |  | Cd Min: | 0.00606 | at alpha= | -4 | deg
Mach: | 0 |  |  | Cl=0 at alpha= | -5.92 | deg
|  |  |  | @ Cl=0.1, Cd= | 0.0066022
|  |  |  | @ Cl=0.4, Cd= | 0.006503
|  |  |  | @ Cl=0.6, Cd= | 0.0062245
alpha (deg) | Cl | Cd | Cm | Cl/Cd
-18.5 | -0.262 | 0.16906 | -0.033 | -1.552
-18 | -0.272 | 0.16024 | -0.033 | -1.697
-17.5 | -0.281 | 0.15072 | -0.034 | -1.867
-17 | -0.291 | 0.14038 | -0.034 | -2.071
-16.5 | -0.3 | 0.13419 | -0.035 | -2.233
-16 | -0.308 | 0.12778 | -0.035 | -2.41
-15.5 | -0.316 | 0.11948 | -0.036 | -2.641
-15 | -0.322 | 0.11238 | -0.036 | -2.866
-14.5 | -0.327 | 0.10638 | -0.037 | -3.078
-14 | -0.331 | 0.10122 | -0.038 | -3.273
-13.5 | -0.333 | 0.09518 | -0.038 | -3.5
-13 | -0.333 | 0.08878 | -0.039 | -3.75
-12.5 | -0.33 | 0.08407 | -0.039 | -3.928
-12 | -0.325 | 0.07822 | -0.04 | -4.152
-11.5 | -0.316 | 0.07391 | -0.041 | -4.279
-11 | -0.304 | 0.06933 | -0.041 | -4.391
-10.5 | -0.289 | 0.06518 | -0.042 | -4.438
-10 | -0.271 | 0.06013 | -0.044 | -4.501
-9.5 | -0.248 | 0.05623 | -0.045 | -4.419
-9 | -0.222 | 0.05348 | -0.044 | -4.158
-8.5 | -0.193 | 0.05042 | -0.046 | -3.837
-8 | -0.161 | 0.04715 | -0.047 | -3.42
-7.5 | -0.126 | 0.04486 | -0.049 | -2.819
-7 | -0.089 | 0.04233 | -0.05 | -2.1
-6.5 | -0.049 | 0.04011 | -0.052 | -1.223
-6 | -0.008 | 0.03768 | -0.054 | -0.214
-5.5 | 0.042 | 0.00609 | -0.099 | 6.838
-5 | 0.094 | 0.0066 | -0.1 | 14.278
-4.5 | 0.148 | 0.00662 | -0.101 | 22.31
-4 | 0.202 | 0.00606 | -0.102 | 33.366
-3.5 | 0.257 | 0.00611 | -0.103 | 42.058
-3 | 0.313 | 0.00677 | -0.104 | 46.213
-2.5 | 0.369 | 0.00611 | -0.106 | 60.354
-2 | 0.425 | 0.00682 | -0.107 | 62.328
-1.5 | 0.482 | 0.00622 | -0.108 | 77.475
-1 | 0.539 | 0.00618 | -0.109 | 87.196
-0.5 | 0.596 | 0.00622 | -0.11 | 95.857
0 | 0.658 | 0.00629 | -0.111 | 104.563
0.5 | 0.715 | 0.00715 | -0.112 | 99.938
1 | 0.772 | 0.0081 | -0.113 | 95.27
1.5 | 0.829 | 0.00831 | -0.114 | 99.777
2 | 0.886 | 0.00852 | -0.115 | 104.01
2.5 | 0.943 | 0.00741 | -0.116 | 127.219
3 | 1 | 0.00887 | -0.117 | 112.783
3.5 | 1.058 | 0.00798 | -0.118 | 132.494
4 | 1.115 | 0.00828 | -0.119 | 134.62
4.5 | 1.172 | 0.00857 | -0.12 | 136.718
5 | 1.229 | 0.00882 | -0.121 | 139.277
5.5 | 1.285 | 0.00911 | -0.122 | 141.073
6 | 1.341 | 0.01106 | -0.123 | 121.246
6.5 | 1.395 | 0.01172 | -0.124 | 119.046
7 | 1.45 | 0.01214 | -0.125 | 119.39
7.5 | 1.503 | 0.01266 | -0.126 | 118.785
8 | 1.556 | 0.01403 | -0.127 | 110.883
8.5 | 1.599 | 0.0147 | -0.127 | 108.72
9 | 1.635 | 0.01291 | -0.128 | 126.638
9.5 | 1.665 | 0.01363 | -0.129 | 122.147
10 | 1.688 | 0.01432 | -0.13 | 117.876
10.5 | 1.704 | 0.01498 | -0.131 | 113.706
11 | 1.711 | 0.01589 | -0.132 | 107.656
11.5 | 1.711 | 0.0167 | -0.132 | 102.442
12 | 1.702 | 0.01766 | -0.133 | 96.373
12.5 | 1.684 | 0.02213 | -0.134 | 76.115
13 | 1.659 | 0.0236 | -0.135 | 70.319
13.5 | 1.627 | 0.02498 | -0.136 | 65.136
14 | 1.548 | 0.02665 | -0.133 | 58.077
14.5 | 1.488 | 0.02952 | -0.132 | 50.408
15 | 1.429 | 0.03235 | -0.131 | 44.181
15.5 | 1.363 | 0.03755 | -0.13 | 36.298
16 | 1.299 | 0.04193 | -0.129 | 30.991

## 90. Re 7M Mach 0.00 (2)
BIGFOIL.COM POLAR EXPORT
goe359
GOE 359 |  |  |  | Cl Max: | 1.9635 | at alpha= | 16.5 | deg
XFOIL ncrit=9 |  |  |  | L/D Max: | 136.718 | at alpha= | 4.5 | deg
Re: | 7000000 |  |  | Cd Min: | 0.13308 | at alpha= | -12 | deg
Mach: | 0 |  |  | Cl=0 at alpha= | -5.192 | deg
|  |  |  | @ Cl=0.1, Cd= | 0.0061747
|  |  |  | @ Cl=0.4, Cd= | 0.0063247
|  |  |  | @ Cl=0.6, Cd= | 0.0060255
alpha (deg) | Cl | Cd | Cm | Cl/Cd
-12 | -0.374 | 0.13308 | -0.015 | -2.8103
-11.5 | -0.3569 | 0.12578 | -0.0194 | -2.8375
-11 | -0.3349 | 0.11979 | -0.0237 | -2.7957
-10.5 | -0.3199 | 0.11435 | -0.026 | -2.7976
-10 | -0.3063 | 0.10817 | -0.0287 | -2.8317
-9.5 | -0.3628 | 0.08415 | -0.0407 | -4.3113
-9 | -0.4198 | 0.01023 | -0.1142 | -41.0362
-8.5 | -0.3665 | 0.00909 | -0.114 | -40.319
-8 | -0.3118 | 0.00846 | -0.1138 | -36.8558
-7.5 | -0.2573 | 0.00772 | -0.1136 | -33.329
-7 | -0.2024 | 0.00716 | -0.1133 | -28.2682
-6.5 | -0.1469 | 0.00675 | -0.1131 | -21.763
-6 | -0.0909 | 0.00644 | -0.113 | -14.1149
-5.5 | -0.0348 | 0.00631 | -0.1128 | -5.5151
-5 | 0.0217 | 0.00629 | -0.1127 | 3.4499
-4.5 | 0.0782 | 0.00626 | -0.1125 | 12.492
-4 | 0.1344 | 0.00604 | -0.1124 | 22.2517
-3.5 | 0.191 | 0.00606 | -0.1123 | 31.5182
-3 | 0.2473 | 0.00612 | -0.1122 | 40.4085
-2.5 | 0.3039 | 0.00616 | -0.1121 | 49.3344
-2 | 0.3601 | 0.00624 | -0.112 | 57.7083
-1.5 | 0.4166 | 0.00636 | -0.112 | 65.5031
-1 | 0.4719 | 0.00614 | -0.1118 | 76.8567
-0.5 | 0.5281 | 0.00606 | -0.1118 | 87.1452
0 | 0.5845 | 0.00602 | -0.1118 | 97.093
0.5 | 0.6405 | 0.00604 | -0.1117 | 106.043
1 | 0.6958 | 0.00617 | -0.1116 | 112.7715
1.5 | 0.7466 | 0.00684 | -0.1107 | 109.152
2 | 0.8015 | 0.00705 | -0.1106 | 113.6879
2.5 | 0.8566 | 0.0072 | -0.1105 | 118.9722
3 | 0.9064 | 0.00799 | -0.1095 | 113.4418
3.5 | 0.9578 | 0.00856 | -0.1088 | 111.8925
4 | 1.012 | 0.0087 | -0.1086 | 116.3218
4.5 | 1.0623 | 0.00777 | -0.1082 | 136.7181
5 | 1.1143 | 0.00829 | -0.1076 | 134.415
5.5 | 1.1673 | 0.00866 | -0.1073 | 134.7921
6 | 1.2202 | 0.009 | -0.107 | 135.5778
6.5 | 1.2724 | 0.00939 | -0.1066 | 135.5059
7 | 1.3239 | 0.00984 | -0.1061 | 134.5427
7.5 | 1.3753 | 0.01025 | -0.1056 | 134.1756
8 | 1.4259 | 0.0107 | -0.1051 | 133.2617
8.5 | 1.4754 | 0.01124 | -0.1043 | 131.2633
9 | 1.5238 | 0.01184 | -0.1034 | 128.6993
9.5 | 1.5721 | 0.01237 | -0.1026 | 127.0897
10 | 1.619 | 0.01299 | -0.1016 | 124.6343
10.5 | 1.6645 | 0.01366 | -0.1004 | 121.8521
11 | 1.7085 | 0.01439 | -0.0989 | 118.7283
11.5 | 1.7502 | 0.01522 | -0.0972 | 114.9934
12 | 1.7856 | 0.01642 | -0.0944 | 108.7454
12.5 | 1.8214 | 0.01741 | -0.0918 | 104.618
13 | 1.8522 | 0.01832 | -0.0883 | 101.1026
13.5 | 1.8778 | 0.01936 | -0.0841 | 96.9938
14 | 1.9003 | 0.02069 | -0.0799 | 91.8463
14.5 | 1.9195 | 0.02242 | -0.0759 | 85.6155
15 | 1.9363 | 0.02462 | -0.0724 | 78.6474
15.5 | 1.9496 | 0.02742 | -0.0695 | 71.1014
16 | 1.9591 | 0.03088 | -0.0671 | 63.4424
16.5 | 1.9635 | 0.03511 | -0.0652 | 55.9242
17 | 1.9626 | 0.04018 | -0.0637 | 48.8452
17.5 | 1.9552 | 0.04633 | -0.0629 | 42.2016
18 | 1.9422 | 0.05349 | -0.0627 | 36.3096
18.5 | 1.9243 | 0.06168 | -0.0632 | 31.1981
19 | 1.8989 | 0.07129 | -0.0645 | 26.6363
19.5 | 1.8685 | 0.08191 | -0.0665 | 22.8116
20 | 1.8353 | 0.09331 | -0.0692 | 19.6688

## 91. Re 7M Mach 0.10 (1)
BIGFOIL.COM POLAR EXPORT
goe359
GOE 359 |  |  |  | Cl Max: | 1.709 | at alpha= | 11 | deg
JavaFoil+Calcfoil stall+Eppler ext transition |  |  |  | L/D Max: | 141.01 | at alpha= | 5.5 | deg
Re: | 7000000 |  |  | Cd Min: | 0.0061 | at alpha= | -4 | deg
Mach: | 0.1 |  |  | Cl=0 at alpha= | -5.92 | deg
|  |  |  | @ Cl=0.1, Cd= | 0.0066428
|  |  |  | @ Cl=0.4, Cd= | 0.0065277
|  |  |  | @ Cl=0.6, Cd= | 0.0062598
alpha (deg) | Cl | Cd | Cm | Cl/Cd
-18 | -0.238 | 0.16048 | -0.033 | -1.481
-17.5 | -0.249 | 0.15642 | -0.034 | -1.59
-17 | -0.26 | 0.14732 | -0.034 | -1.763
-16.5 | -0.27 | 0.13991 | -0.035 | -1.933
-16 | -0.281 | 0.13242 | -0.035 | -2.12
-15.5 | -0.29 | 0.1226 | -0.036 | -2.369
-15 | -0.299 | 0.11519 | -0.036 | -2.598
-14.5 | -0.307 | 0.10878 | -0.037 | -2.82
-14 | -0.313 | 0.10232 | -0.038 | -3.058
-13.5 | -0.317 | 0.09758 | -0.038 | -3.25
-13 | -0.319 | 0.09046 | -0.039 | -3.529
-12.5 | -0.319 | 0.08549 | -0.04 | -3.729
-12 | -0.315 | 0.08017 | -0.04 | -3.935
-11.5 | -0.309 | 0.07458 | -0.041 | -4.141
-11 | -0.299 | 0.06979 | -0.042 | -4.281
-10.5 | -0.285 | 0.0657 | -0.042 | -4.339
-10 | -0.268 | 0.06085 | -0.044 | -4.401
-9.5 | -0.247 | 0.05654 | -0.045 | -4.362
-9 | -0.221 | 0.05384 | -0.044 | -4.11
-8.5 | -0.193 | 0.05022 | -0.045 | -3.84
-8 | -0.161 | 0.04739 | -0.046 | -3.399
-7.5 | -0.127 | 0.04507 | -0.048 | -2.808
-7 | -0.089 | 0.0425 | -0.05 | -2.095
-6.5 | -0.049 | 0.0403 | -0.052 | -1.22
-6 | -0.008 | 0.0378 | -0.054 | -0.214
-5.5 | 0.042 | 0.00611 | -0.099 | 6.832
-5 | 0.095 | 0.00664 | -0.1 | 14.244
-4.5 | 0.148 | 0.00667 | -0.102 | 22.252
-4 | 0.203 | 0.0061 | -0.103 | 33.278
-3.5 | 0.258 | 0.00615 | -0.104 | 41.969
-3 | 0.314 | 0.00673 | -0.105 | 46.705
-2.5 | 0.371 | 0.00616 | -0.106 | 60.133
-2 | 0.427 | 0.00687 | -0.107 | 62.204
-1.5 | 0.484 | 0.0062 | -0.108 | 78.083
-1 | 0.542 | 0.00622 | -0.109 | 87.079
-0.5 | 0.599 | 0.00626 | -0.11 | 95.74
0 | 0.661 | 0.00625 | -0.112 | 105.756
0.5 | 0.718 | 0.0072 | -0.113 | 99.804
1 | 0.776 | 0.00815 | -0.114 | 95.131
1.5 | 0.833 | 0.00829 | -0.115 | 100.47
2 | 0.89 | 0.00852 | -0.116 | 104.549
2.5 | 0.948 | 0.00739 | -0.117 | 128.23
3 | 1.005 | 0.00893 | -0.118 | 112.59
3.5 | 1.063 | 0.00803 | -0.119 | 132.34
4 | 1.12 | 0.00832 | -0.12 | 134.586
4.5 | 1.177 | 0.00862 | -0.121 | 136.668
5 | 1.235 | 0.00887 | -0.122 | 139.258
5.5 | 1.291 | 0.00916 | -0.123 | 141.01
6 | 1.347 | 0.01113 | -0.123 | 121.025
6.5 | 1.402 | 0.01181 | -0.124 | 118.755
7 | 1.456 | 0.01223 | -0.125 | 119.049
7.5 | 1.51 | 0.01276 | -0.126 | 118.341
8 | 1.563 | 0.01415 | -0.127 | 110.462
8.5 | 1.605 | 0.01484 | -0.128 | 108.156
9 | 1.641 | 0.01302 | -0.129 | 125.974
9.5 | 1.67 | 0.01376 | -0.13 | 121.314
10 | 1.691 | 0.01447 | -0.131 | 116.831
10.5 | 1.705 | 0.01515 | -0.132 | 112.509
11 | 1.709 | 0.01607 | -0.132 | 106.351
11.5 | 1.705 | 0.01694 | -0.133 | 100.648
12 | 1.692 | 0.01781 | -0.134 | 94.997
12.5 | 1.67 | 0.02264 | -0.135 | 73.768
13 | 1.639 | 0.02389 | -0.136 | 68.625
13.5 | 1.566 | 0.02577 | -0.133 | 60.747
14 | 1.509 | 0.02776 | -0.133 | 54.349
14.5 | 1.443 | 0.03079 | -0.132 | 46.86
15 | 1.379 | 0.03386 | -0.131 | 40.745
15.5 | 1.305 | 0.03974 | -0.13 | 32.853
16 | 1.241 | 0.04236 | -0.13 | 29.301

## 92. Re 7M Mach 0.10 (2)
BIGFOIL.COM POLAR EXPORT
goe359
GOE 359 |  |  |  | Cl Max: | 1.9447 | at alpha= | 16 | deg
XFOIL ncrit=9 |  |  |  | L/D Max: | 135.635 | at alpha= | 6 | deg
Re: | 7000000 |  |  | Cd Min: | 0.21551 | at alpha= | -18 | deg
Mach: | 0.1 |  |  | Cl=0 at alpha= | -5.1813 | deg
|  |  |  | @ Cl=0.1, Cd= | 0.0062748
|  |  |  | @ Cl=0.4, Cd= | 0.0063304
|  |  |  | @ Cl=0.6, Cd= | 0.0060344
alpha (deg) | Cl | Cd | Cm | Cl/Cd
-18 | -0.5371 | 0.21551 | 0.0184 | -2.4922
-17.5 | -0.52 | 0.20951 | 0.015 | -2.482
-17 | -0.503 | 0.2036 | 0.0117 | -2.4705
-16.5 | -0.4863 | 0.19763 | 0.0086 | -2.4607
-16 | -0.4697 | 0.19152 | 0.0055 | -2.4525
-15 | -0.4399 | 0.17769 | -0.0002 | -2.4757
-14.5 | -0.4239 | 0.17121 | -0.0028 | -2.4759
-14 | -0.4093 | 0.16463 | -0.0054 | -2.4862
-13.5 | -0.3957 | 0.15807 | -0.0078 | -2.5033
-13 | -0.3825 | 0.15145 | -0.0102 | -2.5256
-12 | -0.3724 | 0.13351 | -0.0152 | -2.7893
-11.5 | -0.3551 | 0.12599 | -0.0197 | -2.8185
-11 | -0.3332 | 0.12005 | -0.024 | -2.7755
-10.5 | -0.3179 | 0.11462 | -0.0263 | -2.7735
-10 | -0.3035 | 0.10861 | -0.0289 | -2.7944
-9.5 | -0.3348 | 0.09054 | -0.0369 | -3.6978
-9 | -0.3205 | 0.08464 | -0.0405 | -3.7866
-8.5 | -0.3705 | 0.00993 | -0.1155 | -37.3112
-8 | -0.3162 | 0.00885 | -0.1152 | -35.7288
-7.5 | -0.2608 | 0.00815 | -0.1148 | -32
-7 | -0.2057 | 0.00734 | -0.1145 | -28.0245
-6.5 | -0.1495 | 0.00693 | -0.1142 | -21.5729
-6 | -0.0931 | 0.00651 | -0.1139 | -14.3011
-5.5 | -0.0364 | 0.00634 | -0.1137 | -5.7413
-5 | 0.0207 | 0.00632 | -0.1135 | 3.2753
-4.5 | 0.0779 | 0.0064 | -0.1133 | 12.1719
-4 | 0.1344 | 0.00608 | -0.1131 | 22.1053
-3.5 | 0.1915 | 0.00609 | -0.113 | 31.445
-3 | 0.2483 | 0.00615 | -0.1128 | 40.374
-2.5 | 0.3052 | 0.00618 | -0.1127 | 49.3851
-2 | 0.3619 | 0.00625 | -0.1126 | 57.904
-1.5 | 0.4188 | 0.00637 | -0.1125 | 65.7457
-1 | 0.4745 | 0.00616 | -0.1124 | 77.0292
-0.5 | 0.531 | 0.00607 | -0.1123 | 87.4794
0 | 0.5877 | 0.00603 | -0.1123 | 97.4627
0.5 | 0.6441 | 0.00605 | -0.1123 | 106.4628
1 | 0.6996 | 0.00619 | -0.1121 | 113.021
1.5 | 0.7508 | 0.00686 | -0.1112 | 109.4461
2 | 0.8061 | 0.00706 | -0.1111 | 114.1785
2.5 | 0.8615 | 0.00722 | -0.111 | 119.3213
3 | 0.9115 | 0.00802 | -0.1099 | 113.6534
3.5 | 0.9633 | 0.00859 | -0.1092 | 112.142
4 | 1.0179 | 0.00873 | -0.109 | 116.5979
5 | 1.1208 | 0.00833 | -0.108 | 134.5498
5.5 | 1.1742 | 0.0087 | -0.1076 | 134.9655
6 | 1.2275 | 0.00905 | -0.1072 | 135.6354
6.5 | 1.2801 | 0.00944 | -0.1068 | 135.6038
7 | 1.332 | 0.0099 | -0.1062 | 134.5455
7.5 | 1.3838 | 0.01032 | -0.1057 | 134.0891
8 | 1.4347 | 0.01079 | -0.1051 | 132.9657
8.5 | 1.4843 | 0.01137 | -0.1042 | 130.5453
9 | 1.5333 | 0.01195 | -0.1032 | 128.3096
9.5 | 1.5818 | 0.01252 | -0.1023 | 126.3419
10 | 1.6288 | 0.01317 | -0.1011 | 123.675
10.5 | 1.6744 | 0.01387 | -0.0997 | 120.721
11 | 1.7182 | 0.01465 | -0.0981 | 117.2833
11.5 | 1.759 | 0.01556 | -0.0959 | 113.0463
12 | 1.7925 | 0.01689 | -0.0927 | 106.1279
12.5 | 1.8286 | 0.01778 | -0.0899 | 102.8459
13 | 1.8553 | 0.0188 | -0.0855 | 98.6862
13.5 | 1.8796 | 0.02002 | -0.0811 | 93.8861
14 | 1.9 | 0.02164 | -0.0768 | 87.8004
14.5 | 1.9164 | 0.0238 | -0.0728 | 80.521
15 | 1.9303 | 0.02653 | -0.0696 | 72.7591
15.5 | 1.9403 | 0.02997 | -0.067 | 64.7414
16 | 1.9447 | 0.03423 | -0.0648 | 56.8127
16.5 | 1.9435 | 0.03941 | -0.0632 | 49.3149
17 | 1.9363 | 0.0456 | -0.0623 | 42.4627
17.5 | 1.9218 | 0.053 | -0.062 | 36.2604
18 | 1.9024 | 0.06148 | -0.0626 | 30.9434
18.5 | 1.8775 | 0.07111 | -0.0639 | 26.4028
19 | 1.8446 | 0.08219 | -0.0661 | 22.4431
19.5 | 1.8086 | 0.09412 | -0.069 | 19.2159
20 | 1.7722 | 0.10637 | -0.0725 | 16.6607

## 93. Re 7M Mach 0.25 (1)
BIGFOIL.COM POLAR EXPORT
goe359
GOE 359 |  |  |  | Cl Max: | 1.701 | at alpha= | 10 | deg
JavaFoil+Calcfoil stall+Eppler ext transition |  |  |  | L/D Max: | 141.759 | at alpha= | 6.5 | deg
Re: | 7000000 |  |  | Cd Min: | 0.00603 | at alpha= | -4 | deg
Mach: | 0.25 |  |  | Cl=0 at alpha= | -5.907 | deg
|  |  |  | @ Cl=0.1, Cd= | 0.006585
|  |  |  | @ Cl=0.4, Cd= | 0.0061528
|  |  |  | @ Cl=0.6, Cd= | 0.0062349
alpha (deg) | Cl | Cd | Cm | Cl/Cd
-16 | -0.051 | 0.11813 | -0.039 | -0.431
-15.5 | -0.049 | 0.11363 | -0.039 | -0.427
-15 | -0.046 | 0.10861 | -0.039 | -0.425
-14.5 | -0.09 | 0.107 | -0.039 | -0.844
-14 | -0.135 | 0.11964 | -0.039 | -1.13
-13.5 | -0.167 | 0.1143 | -0.039 | -1.464
-13 | -0.194 | 0.10763 | -0.039 | -1.8
-12.5 | -0.215 | 0.09854 | -0.04 | -2.185
-12 | -0.232 | 0.08954 | -0.041 | -2.591
-11.5 | -0.243 | 0.08322 | -0.041 | -2.924
-11 | -0.249 | 0.07618 | -0.042 | -3.27
-10.5 | -0.249 | 0.07018 | -0.043 | -3.546
-10 | -0.243 | 0.06411 | -0.043 | -3.783
-9.5 | -0.23 | 0.05988 | -0.044 | -3.842
-9 | -0.212 | 0.05536 | -0.045 | -3.826
-8.5 | -0.188 | 0.05132 | -0.045 | -3.663
-8 | -0.159 | 0.0482 | -0.046 | -3.305
-7.5 | -0.126 | 0.04556 | -0.047 | -2.773
-7 | -0.09 | 0.04346 | -0.049 | -2.062
-6.5 | -0.05 | 0.04104 | -0.051 | -1.21
-6 | -0.008 | 0.03802 | -0.054 | -0.216
-5.5 | 0.035 | 0.03586 | -0.056 | 0.967
-5 | 0.096 | 0.00658 | -0.103 | 14.666
-4.5 | 0.152 | 0.00665 | -0.104 | 22.772
-4 | 0.208 | 0.00603 | -0.105 | 34.45
-3.5 | 0.264 | 0.00609 | -0.107 | 43.436
-3 | 0.322 | 0.0068 | -0.108 | 47.334
-2.5 | 0.38 | 0.00617 | -0.109 | 61.641
-2 | 0.438 | 0.00612 | -0.11 | 71.602
-1.5 | 0.497 | 0.00618 | -0.111 | 80.473
-1 | 0.556 | 0.00622 | -0.112 | 89.464
-0.5 | 0.615 | 0.00624 | -0.113 | 98.672
0 | 0.679 | 0.00624 | -0.115 | 108.896
0.5 | 0.738 | 0.0073 | -0.116 | 101.113
1 | 0.797 | 0.00821 | -0.117 | 97.055
1.5 | 0.856 | 0.00842 | -0.118 | 101.622
2 | 0.915 | 0.00868 | -0.119 | 105.308
2.5 | 0.974 | 0.00738 | -0.12 | 131.868
3 | 1.033 | 0.00912 | -0.121 | 113.2
3.5 | 1.092 | 0.0082 | -0.122 | 133.135
4 | 1.15 | 0.00851 | -0.123 | 135.239
4.5 | 1.209 | 0.00882 | -0.124 | 137.026
5 | 1.268 | 0.00914 | -0.125 | 138.741
5.5 | 1.325 | 0.01127 | -0.126 | 117.57
6 | 1.382 | 0.0116 | -0.127 | 119.098
6.5 | 1.438 | 0.01014 | -0.128 | 141.759
7 | 1.493 | 0.01285 | -0.129 | 116.151
7.5 | 1.547 | 0.01343 | -0.13 | 115.174
8 | 1.6 | 0.01494 | -0.131 | 107.128
8.5 | 1.64 | 0.01574 | -0.132 | 104.184
9 | 1.67 | 0.01363 | -0.133 | 122.485
9.5 | 1.691 | 0.01448 | -0.134 | 116.774
10 | 1.701 | 0.01531 | -0.134 | 111.128
10.5 | 1.698 | 0.01626 | -0.135 | 104.449
11 | 1.682 | 0.01728 | -0.136 | 97.333
11.5 | 1.65 | 0.01824 | -0.137 | 90.469
12 | 1.603 | 0.01947 | -0.138 | 82.338
12.5 | 1.502 | 0.02592 | -0.135 | 57.967
13 | 1.406 | 0.02937 | -0.133 | 47.878
13.5 | 1.306 | 0.03282 | -0.133 | 39.786
14 | 1.192 | 0.03735 | -0.132 | 31.911
14.5 | 1.066 | 0.04462 | -0.129 | 23.887
15 | 0.821 | 0.11239 | -0.059 | 7.303

## 94. Re 7M Mach 0.25 (2)
BIGFOIL.COM POLAR EXPORT
goe359
GOE 359 |  |  |  | Cl Max: | 1.8231 | at alpha= | 13 | deg
XFOIL ncrit=9 |  |  |  | L/D Max: | 136.041 | at alpha= | 6 | deg
Re: | 7000000 |  |  | Cd Min: | 0.24623 | at alpha= | -20 | deg
Mach: | 0.25 |  |  | Cl=0 at alpha= | -5.1196 | deg
|  |  |  | @ Cl=0.1, Cd= | 0.006477
|  |  |  | @ Cl=0.4, Cd= | 0.0063479
|  |  |  | @ Cl=0.6, Cd= | 0.0061049
alpha (deg) | Cl | Cd | Cm | Cl/Cd
-20 | -0.6118 | 0.24623 | 0.0339 | -2.4847
-19.5 | -0.5933 | 0.23967 | 0.0299 | -2.4755
-19 | -0.575 | 0.23311 | 0.0261 | -2.4666
-18 | -0.5407 | 0.21846 | 0.0185 | -2.4751
-17.5 | -0.5227 | 0.21223 | 0.0149 | -2.4629
-17 | -0.5046 | 0.20611 | 0.0115 | -2.4482
-16.5 | -0.4869 | 0.19993 | 0.0083 | -2.4354
-16 | -0.4697 | 0.19369 | 0.0051 | -2.425
-15.5 | -0.4525 | 0.18726 | 0.002 | -2.4164
-15 | -0.438 | 0.17943 | -0.0009 | -2.4411
-14.5 | -0.4217 | 0.17284 | -0.0036 | -2.4398
-14 | -0.4059 | 0.16628 | -0.0062 | -2.4411
-13.5 | -0.3913 | 0.15965 | -0.0087 | -2.451
-13 | -0.3776 | 0.15306 | -0.011 | -2.467
-12.5 | -0.3644 | 0.14644 | -0.0131 | -2.4884
-12 | -0.3493 | 0.13947 | -0.0161 | -2.5045
-11 | -0.324 | 0.12134 | -0.0253 | -2.6702
-10.5 | -0.3076 | 0.1159 | -0.0277 | -2.654
-10 | -0.2912 | 0.11031 | -0.0302 | -2.6398
-9.5 | -0.2768 | 0.10401 | -0.0329 | -2.6613
-9 | -0.2667 | 0.0965 | -0.0363 | -2.7637
-8.5 | -0.2699 | 0.08578 | -0.0418 | -3.1464
-8 | -0.2713 | 0.0744 | -0.0516 | -3.6465
-7.5 | -0.2421 | 0.06241 | -0.0685 | -3.8792
-7 | -0.1933 | 0.04559 | -0.0935 | -4.24
-6.5 | -0.1634 | 0.00853 | -0.1202 | -19.1559
-6 | -0.1053 | 0.00729 | -0.1195 | -14.4444
-5.5 | -0.0458 | 0.00667 | -0.1188 | -6.8666
-5 | 0.0144 | 0.0065 | -0.1182 | 2.2154
-4.5 | 0.0748 | 0.00657 | -0.1177 | 11.3851
-4 | 0.1344 | 0.00635 | -0.1172 | 21.1654
-3.5 | 0.1941 | 0.00632 | -0.1168 | 30.712
-3 | 0.2535 | 0.00635 | -0.1164 | 39.9213
-2.5 | 0.3127 | 0.00633 | -0.1161 | 49.3997
-2 | 0.3718 | 0.0063 | -0.1159 | 59.0159
-1.5 | 0.4307 | 0.0064 | -0.1157 | 67.2969
-1 | 0.489 | 0.00658 | -0.1155 | 74.3161
-0.5 | 0.5471 | 0.00615 | -0.1153 | 88.9593
0 | 0.6058 | 0.0061 | -0.1153 | 99.3115
0.5 | 0.664 | 0.00612 | -0.1151 | 108.4967
1.5 | 0.7741 | 0.00695 | -0.1139 | 111.3813
2 | 0.8314 | 0.00715 | -0.1137 | 116.2797
2.5 | 0.8885 | 0.00735 | -0.1135 | 120.8844
3 | 0.9401 | 0.00815 | -0.1123 | 115.3497
3.5 | 0.9936 | 0.00874 | -0.1114 | 113.6842
4 | 1.0503 | 0.0089 | -0.1112 | 118.0112
4.5 | 1.1011 | 0.00818 | -0.1103 | 134.6088
5 | 1.157 | 0.00854 | -0.1098 | 135.4801
5.5 | 1.2125 | 0.00893 | -0.1092 | 135.7783
6 | 1.2679 | 0.00932 | -0.1085 | 136.0408
6.5 | 1.3225 | 0.00977 | -0.1078 | 135.3634
7 | 1.3765 | 0.01026 | -0.1069 | 134.1618
7.5 | 1.4303 | 0.01075 | -0.1059 | 133.0512
8 | 1.4831 | 0.01131 | -0.1048 | 131.1317
8.5 | 1.5337 | 0.01203 | -0.1032 | 127.4896
9 | 1.5844 | 0.01268 | -0.1017 | 124.9527
9.5 | 1.6331 | 0.01346 | -0.0997 | 121.3299
10 | 1.6797 | 0.01432 | -0.0975 | 117.2975
10.5 | 1.7241 | 0.01526 | -0.0949 | 112.9817
11 | 1.7593 | 0.01669 | -0.0908 | 105.4104
11.5 | 1.7845 | 0.01816 | -0.0851 | 98.2654
12 | 1.806 | 0.01975 | -0.0793 | 91.443
12.5 | 1.8193 | 0.02211 | -0.0734 | 82.284
13 | 1.8231 | 0.02576 | -0.0683 | 70.7725
13.5 | 1.8182 | 0.03096 | -0.0647 | 58.7274
14 | 1.803 | 0.03791 | -0.0625 | 47.56
14.5 | 1.7775 | 0.04666 | -0.0616 | 38.0947
15 | 1.746 | 0.05671 | -0.062 | 30.7882
15.5 | 1.7092 | 0.06808 | -0.0635 | 25.1058
16 | 1.6733 | 0.07989 | -0.0658 | 20.945
16.5 | 1.6354 | 0.09244 | -0.0688 | 17.6915
17 | 1.5993 | 0.10507 | -0.0724 | 15.2213
17.5 | 1.564 | 0.11801 | -0.0767 | 13.2531
18 | 1.5318 | 0.13095 | -0.0817 | 11.6976

## 95. Re 7M Mach 0.50 (1)
BIGFOIL.COM POLAR EXPORT
goe359
GOE 359 |  |  |  | Cl Max: | 1.736 | at alpha= | 8 | deg
JavaFoil+Calcfoil stall+Eppler ext transition |  |  |  | L/D Max: | 134.663 | at alpha= | 5 | deg
Re: | 7000000 |  |  | Cd Min: | 0.00621 | at alpha= | -1.5 | deg
Mach: | 0.5 |  |  | Cl=0 at alpha= | -5.9146 | deg
|  |  |  | @ Cl=0.1, Cd= | 0.036326
|  |  |  | @ Cl=0.4, Cd= | 0.0070088
|  |  |  | @ Cl=0.6, Cd= | 0.0062451
alpha (deg) | Cl | Cd | Cm | Cl/Cd
-20 | -0.655 | 0.1496 | -0.042 | -4.378
-19.5 | -0.633 | 0.14894 | -0.042 | -4.252
-19 | -0.612 | 0.14409 | -0.042 | -4.246
-18.5 | -0.59 | 0.13849 | -0.043 | -4.261
-18 | -0.568 | 0.13325 | -0.044 | -4.264
-17.5 | -0.546 | 0.12969 | -0.044 | -4.212
-17 | -0.524 | 0.12084 | -0.045 | -4.34
-16.5 | -0.502 | 0.11612 | -0.046 | -4.325
-16 | -0.48 | 0.1165 | -0.046 | -4.118
-15.5 | -0.457 | 0.11364 | -0.047 | -4.024
-15 | -0.435 | 0.1029 | -0.047 | -4.226
-14.5 | -0.412 | 0.09887 | -0.048 | -4.168
-14 | -0.389 | 0.09592 | -0.049 | -4.058
-13.5 | -0.366 | 0.09133 | -0.049 | -4.01
-13 | -0.343 | 0.08771 | -0.05 | -3.912
-12.5 | -0.32 | 0.0891 | -0.05 | -3.588
-12 | -0.296 | 0.08549 | -0.05 | -3.463
-11.5 | -0.273 | 0.07741 | -0.051 | -3.522
-11 | -0.249 | 0.0718 | -0.052 | -3.469
-10.5 | -0.225 | 0.06644 | -0.053 | -3.391
-10 | -0.201 | 0.06182 | -0.054 | -3.258
-9.5 | -0.177 | 0.05802 | -0.055 | -3.057
-9 | -0.153 | 0.05412 | -0.055 | -2.83
-8.5 | -0.129 | 0.05072 | -0.056 | -2.539
-8 | -0.104 | 0.0484 | -0.057 | -2.155
-7.5 | -0.08 | 0.04483 | -0.058 | -1.777
-7 | -0.055 | 0.0431 | -0.059 | -1.274
-6.5 | -0.03 | 0.04007 | -0.061 | -0.749
-6 | -0.007 | 0.04214 | -0.054 | -0.176
-5.5 | 0.034 | 0.03905 | -0.054 | 0.875
-5 | 0.081 | 0.03723 | -0.055 | 2.176
-4.5 | 0.131 | 0.03485 | -0.056 | 3.749
-4 | 0.183 | 0.03266 | -0.062 | 5.594
-3.5 | 0.236 | 0.03177 | -0.065 | 7.422
-3 | 0.354 | 0.00696 | -0.12 | 50.934
-2.5 | 0.42 | 0.00703 | -0.122 | 59.802
-2 | 0.487 | 0.00625 | -0.123 | 77.95
-1.5 | 0.553 | 0.00621 | -0.124 | 89.046
-1 | 0.62 | 0.00626 | -0.126 | 99.099
-0.5 | 0.687 | 0.0074 | -0.127 | 92.831
0 | 0.759 | 0.00739 | -0.128 | 102.626
0.5 | 0.824 | 0.00854 | -0.129 | 96.454
1 | 0.89 | 0.00878 | -0.131 | 101.289
1.5 | 0.955 | 0.00904 | -0.132 | 105.643
2 | 1.021 | 0.00928 | -0.133 | 109.945
2.5 | 1.086 | 0.00959 | -0.134 | 113.214
3 | 1.152 | 0.00981 | -0.135 | 117.381
3.5 | 1.217 | 0.00918 | -0.136 | 132.579
4 | 1.281 | 0.00961 | -0.138 | 133.302
4.5 | 1.345 | 0.01006 | -0.139 | 133.716
5 | 1.409 | 0.01046 | -0.14 | 134.663
5.5 | 1.471 | 0.0135 | -0.141 | 109.017
6 | 1.53 | 0.01427 | -0.142 | 107.265
6.5 | 1.587 | 0.01512 | -0.143 | 104.944
7 | 1.641 | 0.01605 | -0.144 | 102.235
7.5 | 1.691 | 0.01833 | -0.145 | 92.273
8 | 1.736 | 0.01973 | -0.146 | 88.006
8.5 | 1.729 | 0.02166 | -0.147 | 79.861
9 | 1.598 | 0.02488 | -0.144 | 64.253
9.5 | 0.819 | 0.06787 | -0.06 | 12.072
10 | 0.847 | 0.07054 | -0.061 | 12.008
10.5 | 0.875 | 0.07404 | -0.062 | 11.819
11 | 1.025 | 0.04964 | -0.135 | 20.65
11.5 | 0.94 | 0.09714 | -0.084 | 9.672
12 | 0.967 | 0.11296 | -0.083 | 8.56
12.5 | 0.995 | 0.11544 | -0.085 | 8.623
13 | 1.024 | 0.12207 | -0.085 | 8.388

## 96. Re 7M Mach 0.50 (2)
BIGFOIL.COM POLAR EXPORT
goe359
GOE 359 |  |  |  | Cl Max: | 1.6727 | at alpha= | 8.5 | deg
XFOIL ncrit=9 |  |  |  | L/D Max: | 136.65 | at alpha= | 5.5 | deg
Re: | 7000000 |  |  | Cd Min: | 0.23305 | at alpha= | -18 | deg
Mach: | 0.5 |  |  | Cl=0 at alpha= | -5.1037 | deg
|  |  |  | @ Cl=0.1, Cd= | 0.033024
|  |  |  | @ Cl=0.4, Cd= | 0.008133
|  |  |  | @ Cl=0.6, Cd= | 0.0068142
alpha (deg) | Cl | Cd | Cm | Cl/Cd
-18 | -0.5654 | 0.23305 | 0.0197 | -2.4261
-17.5 | -0.5434 | 0.22609 | 0.0156 | -2.4035
-17 | -0.5215 | 0.21894 | 0.0115 | -2.3819
-16.5 | -0.4997 | 0.21165 | 0.0076 | -2.361
-16 | -0.4784 | 0.20437 | 0.0039 | -2.3409
-15.5 | -0.4574 | 0.19692 | 0.0005 | -2.3228
-15 | -0.4378 | 0.18948 | -0.0028 | -2.3105
-14.5 | -0.4202 | 0.18155 | -0.0059 | -2.3145
-14 | -0.4018 | 0.17438 | -0.0087 | -2.3042
-13.5 | -0.3835 | 0.16728 | -0.0112 | -2.2926
-13 | -0.3655 | 0.16021 | -0.014 | -2.2814
-12.5 | -0.3438 | 0.1515 | -0.0192 | -2.2693
-12 | -0.3174 | 0.14393 | -0.0247 | -2.2052
-11.5 | -0.2934 | 0.1375 | -0.0288 | -2.1338
-11 | -0.2806 | 0.12925 | -0.0315 | -2.171
-10.5 | -0.2654 | 0.12199 | -0.0343 | -2.1756
-10 | -0.2497 | 0.11505 | -0.0372 | -2.1704
-9.5 | -0.2301 | 0.1093 | -0.0398 | -2.1052
-9 | -0.2116 | 0.10325 | -0.0425 | -2.0494
-8.5 | -0.1947 | 0.09678 | -0.0454 | -2.0118
-8 | -0.1784 | 0.09017 | -0.0485 | -1.9785
-7.5 | -0.1629 | 0.08341 | -0.0521 | -1.953
-7 | -0.1472 | 0.07668 | -0.0561 | -1.9197
-6.5 | -0.1298 | 0.06931 | -0.0628 | -1.8727
-6 | -0.0923 | 0.06278 | -0.0718 | -1.4702
-5.5 | -0.047 | 0.05437 | -0.0845 | -0.86445
-5 | 0.0123 | 0.04356 | -0.102 | 0.28237
-4.5 | 0.0792 | 0.03609 | -0.1129 | 2.1945
-4 | 0.1518 | 0.02539 | -0.1253 | 5.9787
-3.5 | 0.2185 | 0.01791 | -0.13 | 12.1999
-3 | 0.2799 | 0.01062 | -0.1319 | 26.3559
-2 | 0.4156 | 0.00781 | -0.1305 | 53.2138
-1.5 | 0.4836 | 0.00695 | -0.1298 | 69.5827
-1 | 0.5516 | 0.0068 | -0.1291 | 81.1176
-0.5 | 0.6197 | 0.00682 | -0.1286 | 90.8651
0 | 0.6865 | 0.00644 | -0.1281 | 106.5994
0.5 | 0.7526 | 0.00651 | -0.1275 | 115.6068
1 | 0.8137 | 0.00706 | -0.1262 | 115.255
1.5 | 0.8787 | 0.00733 | -0.1254 | 119.8772
2 | 0.9447 | 0.00755 | -0.1248 | 125.1258
2.5 | 1.0043 | 0.00834 | -0.1231 | 120.4197
3 | 1.0636 | 0.00912 | -0.1213 | 116.6228
3.5 | 1.1291 | 0.00941 | -0.1203 | 119.9894
4 | 1.1952 | 0.00964 | -0.1193 | 123.9834
4.5 | 1.2568 | 0.01015 | -0.1175 | 123.8227
5.5 | 1.3829 | 0.01012 | -0.1138 | 136.6502
6 | 1.4467 | 0.01071 | -0.1115 | 135.0794
6.5 | 1.5082 | 0.01146 | -0.1086 | 131.6056
7 | 1.5683 | 0.0123 | -0.1051 | 127.5041
7.5 | 1.6248 | 0.0133 | -0.1009 | 122.1654
8 | 1.6603 | 0.01512 | -0.0935 | 109.8082
8.5 | 1.6727 | 0.01771 | -0.0837 | 94.4495
9 | 1.6653 | 0.02246 | -0.0755 | 74.1451
9.5 | 1.6499 | 0.02968 | -0.0716 | 55.5896
10 | 1.6266 | 0.03856 | -0.0699 | 42.1836
10.5 | 1.598 | 0.04818 | -0.0689 | 33.1673
11 | 1.5663 | 0.05822 | -0.0684 | 26.9031
11.5 | 1.5355 | 0.06866 | -0.0689 | 22.3638
12 | 1.5055 | 0.07952 | -0.0701 | 18.9323
12.5 | 1.475 | 0.09093 | -0.0722 | 16.2213
13 | 1.4449 | 0.10283 | -0.0752 | 14.0513
13.5 | 1.4169 | 0.11514 | -0.0792 | 12.3059

## 97. Re 8M Mach 0.00 (1)
BIGFOIL.COM POLAR EXPORT
goe359
GOE 359 |  |  |  | Cl Max: | 1.711 | at alpha= | 11 | deg
JavaFoil+Calcfoil stall+Eppler ext transition |  |  |  | L/D Max: | 141.87 | at alpha= | 5 | deg
Re: | 8000000 |  |  | Cd Min: | 0.00603 | at alpha= | -6 | deg
Mach: | 0 |  |  | Cl=0 at alpha= | -5.9039 | deg
|  |  |  | @ Cl=0.1, Cd= | 0.0064578
|  |  |  | @ Cl=0.4, Cd= | 0.0063659
|  |  |  | @ Cl=0.6, Cd= | 0.0062248
alpha (deg) | Cl | Cd | Cm | Cl/Cd
-18.5 | -0.262 | 0.16543 | -0.033 | -1.586
-18 | -0.272 | 0.15831 | -0.033 | -1.718
-17.5 | -0.281 | 0.14782 | -0.034 | -1.904
-17 | -0.291 | 0.14257 | -0.034 | -2.039
-16.5 | -0.3 | 0.13542 | -0.035 | -2.213
-16 | -0.308 | 0.12708 | -0.035 | -2.423
-15.5 | -0.316 | 0.1188 | -0.036 | -2.656
-15 | -0.322 | 0.11178 | -0.036 | -2.882
-14.5 | -0.327 | 0.10601 | -0.037 | -3.089
-14 | -0.331 | 0.10057 | -0.038 | -3.294
-13.5 | -0.333 | 0.09472 | -0.038 | -3.518
-13 | -0.333 | 0.0886 | -0.039 | -3.758
-12.5 | -0.33 | 0.08356 | -0.04 | -3.952
-12 | -0.325 | 0.07793 | -0.04 | -4.167
-11.5 | -0.316 | 0.07369 | -0.041 | -4.292
-11 | -0.304 | 0.06904 | -0.042 | -4.41
-10.5 | -0.289 | 0.06469 | -0.043 | -4.473
-10 | -0.271 | 0.05994 | -0.044 | -4.517
-9.5 | -0.249 | 0.05592 | -0.046 | -4.447
-9 | -0.223 | 0.05292 | -0.046 | -4.207
-8.5 | -0.194 | 0.04979 | -0.047 | -3.888
-8 | -0.162 | 0.04698 | -0.049 | -3.439
-7.5 | -0.127 | 0.04438 | -0.05 | -2.852
-7 | -0.089 | 0.04141 | -0.051 | -2.148
-6.5 | -0.049 | 0.03938 | -0.052 | -1.246
-6 | -0.01 | 0.00603 | -0.098 | -1.641
-5.5 | 0.042 | 0.00647 | -0.099 | 6.435
-5 | 0.094 | 0.00651 | -0.1 | 14.461
-4.5 | 0.148 | 0.00604 | -0.101 | 24.469
-4 | 0.202 | 0.0061 | -0.102 | 33.145
-3.5 | 0.257 | 0.00663 | -0.103 | 38.774
-3 | 0.313 | 0.00606 | -0.104 | 51.599
-2.5 | 0.369 | 0.00677 | -0.106 | 54.46
-2 | 0.425 | 0.00604 | -0.107 | 70.448
-1.5 | 0.482 | 0.0061 | -0.108 | 79.072
-1 | 0.539 | 0.00621 | -0.109 | 86.833
-0.5 | 0.596 | 0.00617 | -0.11 | 96.561
0 | 0.658 | 0.00702 | -0.111 | 93.777
0.5 | 0.715 | 0.00707 | -0.112 | 101.058
1 | 0.772 | 0.00804 | -0.113 | 95.97
1.5 | 0.829 | 0.00824 | -0.114 | 100.618
2 | 0.886 | 0.00836 | -0.115 | 105.945
2.5 | 0.943 | 0.00856 | -0.116 | 110.124
3 | 1 | 0.00877 | -0.117 | 114.071
3.5 | 1.058 | 0.00795 | -0.118 | 133.053
4 | 1.115 | 0.00816 | -0.119 | 136.668
4.5 | 1.172 | 0.00844 | -0.12 | 138.854
5 | 1.229 | 0.00866 | -0.121 | 141.87
5.5 | 1.285 | 0.01058 | -0.122 | 121.505
6 | 1.341 | 0.01098 | -0.123 | 122.051
6.5 | 1.395 | 0.01145 | -0.124 | 121.915
7 | 1.45 | 0.01192 | -0.125 | 121.625
7.5 | 1.503 | 0.01246 | -0.126 | 120.663
8 | 1.556 | 0.01373 | -0.127 | 113.316
8.5 | 1.599 | 0.0144 | -0.127 | 111.024
9 | 1.635 | 0.01265 | -0.128 | 129.224
9.5 | 1.665 | 0.01335 | -0.129 | 124.728
10 | 1.688 | 0.014 | -0.13 | 120.535
10.5 | 1.704 | 0.01467 | -0.131 | 116.087
11 | 1.711 | 0.01548 | -0.132 | 110.553
11.5 | 1.711 | 0.01622 | -0.132 | 105.442
12 | 1.702 | 0.01726 | -0.133 | 98.564
12.5 | 1.684 | 0.0216 | -0.134 | 77.967
13 | 1.659 | 0.02298 | -0.135 | 72.19
13.5 | 1.627 | 0.02427 | -0.136 | 67.034
14 | 1.555 | 0.02573 | -0.133 | 60.428
14.5 | 1.494 | 0.0283 | -0.132 | 52.794
15 | 1.432 | 0.03122 | -0.131 | 45.889
15.5 | 1.367 | 0.03616 | -0.13 | 37.795
16 | 1.303 | 0.04028 | -0.13 | 32.34

## 98. Re 8M Mach 0.00 (2)
BIGFOIL.COM POLAR EXPORT
goe359
GOE 359 |  |  |  | Cl Max: | 1.9864 | at alpha= | 16.5 | deg
XFOIL ncrit=9 |  |  |  | L/D Max: | 139.044 | at alpha= | 6 | deg
Re: | 8000000 |  |  | Cd Min: | 0.24231 | at alpha= | -20 | deg
Mach: | 0 |  |  | Cl=0 at alpha= | -5.1899 | deg
|  |  |  | @ Cl=0.1, Cd= | 0.0060426
|  |  |  | @ Cl=0.4, Cd= | 0.0061645
|  |  |  | @ Cl=0.6, Cd= | 0.0059409
alpha (deg) | Cl | Cd | Cm | Cl/Cd
-20 | -0.6027 | 0.24231 | 0.033 | -2.4873
-19.5 | -0.5853 | 0.23605 | 0.0292 | -2.4796
-19 | -0.5682 | 0.22974 | 0.0256 | -2.4732
-18.5 | -0.5509 | 0.22328 | 0.022 | -2.4673
-17.5 | -0.5172 | 0.21021 | 0.0151 | -2.4604
-17 | -0.5011 | 0.20352 | 0.0119 | -2.4622
-16.5 | -0.4897 | 0.19443 | 0.0085 | -2.5186
-16 | -0.4729 | 0.18875 | 0.0054 | -2.5054
-15.5 | -0.4564 | 0.18298 | 0.0026 | -2.4943
-15 | -0.4406 | 0.1771 | -0.0002 | -2.4879
-14.5 | -0.4245 | 0.17086 | -0.0027 | -2.4845
-12.5 | -0.3772 | 0.14265 | -0.0125 | -2.6442
-11.5 | -0.3517 | 0.1249 | -0.0214 | -2.8159
-11 | -0.3373 | 0.11951 | -0.0236 | -2.8224
-10.5 | -0.371 | 0.10053 | -0.031 | -3.6904
-9 | -0.4206 | 0.00994 | -0.1142 | -42.3139
-8.5 | -0.3675 | 0.00875 | -0.114 | -42
-8 | -0.3128 | 0.00816 | -0.1138 | -38.3333
-7.5 | -0.2578 | 0.00762 | -0.1135 | -33.832
-7 | -0.2028 | 0.007 | -0.1133 | -28.9714
-6.5 | -0.1471 | 0.00665 | -0.1131 | -22.1203
-6 | -0.0912 | 0.0063 | -0.113 | -14.4762
-5.5 | -0.0351 | 0.00614 | -0.1128 | -5.7166
-5 | 0.0215 | 0.00608 | -0.1127 | 3.5362
-4.5 | 0.0781 | 0.00614 | -0.1126 | 12.7199
-4 | 0.1343 | 0.00589 | -0.1124 | 22.8014
-3.5 | 0.1908 | 0.00586 | -0.1123 | 32.5597
-3 | 0.2472 | 0.00593 | -0.1122 | 41.6863
-2.5 | 0.3039 | 0.00598 | -0.1122 | 50.8194
-2 | 0.3602 | 0.00608 | -0.1121 | 59.2434
-1.5 | 0.4167 | 0.0062 | -0.112 | 67.2097
-1 | 0.4723 | 0.00613 | -0.1119 | 77.0473
-0.5 | 0.5286 | 0.00597 | -0.1119 | 88.5427
0 | 0.5848 | 0.00593 | -0.1119 | 98.6172
0.5 | 0.6408 | 0.00597 | -0.1118 | 107.3367
1 | 0.6945 | 0.00628 | -0.1114 | 110.5892
1.5 | 0.7469 | 0.00677 | -0.1108 | 110.325
2 | 0.8022 | 0.00694 | -0.1107 | 115.5908
2.5 | 0.8571 | 0.00714 | -0.1106 | 120.042
3 | 0.9074 | 0.00787 | -0.1097 | 115.2986
3.5 | 0.959 | 0.00841 | -0.109 | 114.0309
4 | 1.0135 | 0.00854 | -0.1089 | 118.6768
4.5 | 1.065 | 0.00812 | -0.1088 | 131.1576
6 | 1.2222 | 0.00879 | -0.1074 | 139.0444
6.5 | 1.2745 | 0.00918 | -0.107 | 138.8344
7 | 1.3264 | 0.00959 | -0.1065 | 138.3107
7.5 | 1.378 | 0.00999 | -0.1061 | 137.9379
8 | 1.4287 | 0.01045 | -0.1056 | 136.7177
8.5 | 1.4778 | 0.01104 | -0.1047 | 133.8587
9 | 1.5274 | 0.0115 | -0.1041 | 132.8174
9.5 | 1.5761 | 0.01202 | -0.1033 | 131.1231
10 | 1.6234 | 0.01261 | -0.1024 | 128.7391
10.5 | 1.6694 | 0.01326 | -0.1012 | 125.8974
11 | 1.7135 | 0.014 | -0.0998 | 122.3929
11.5 | 1.7547 | 0.0149 | -0.0979 | 117.7651
12 | 1.7925 | 0.01594 | -0.0955 | 112.4529
12.5 | 1.8318 | 0.01673 | -0.0935 | 109.4919
13 | 1.8673 | 0.0176 | -0.0909 | 106.0966
13.5 | 1.894 | 0.01854 | -0.0867 | 102.1575
14 | 1.9174 | 0.01973 | -0.0823 | 97.182
14.5 | 1.9376 | 0.02127 | -0.0781 | 91.0954
15 | 1.9553 | 0.02321 | -0.0743 | 84.2439
15.5 | 1.9697 | 0.02575 | -0.0711 | 76.4932
16 | 1.9802 | 0.02893 | -0.0684 | 68.448
16.5 | 1.9864 | 0.03281 | -0.0661 | 60.5425
17 | 1.9862 | 0.03764 | -0.0643 | 52.7683
17.5 | 1.9799 | 0.04345 | -0.0631 | 45.5673
18 | 1.968 | 0.05027 | -0.0626 | 39.1486
18.5 | 1.9499 | 0.05835 | -0.0629 | 33.4173
19 | 1.9244 | 0.06775 | -0.0639 | 28.4044
19.5 | 1.8948 | 0.0781 | -0.0656 | 24.2612
20 | 1.8621 | 0.0893 | -0.0681 | 20.8522

## 99. Re 8M Mach 0.10 (1)
BIGFOIL.COM POLAR EXPORT
goe359
GOE 359 |  |  |  | Cl Max: | 1.709 | at alpha= | 11 | deg
JavaFoil+Calcfoil stall+Eppler ext transition |  |  |  | L/D Max: | 141.765 | at alpha= | 5 | deg
Re: | 8000000 |  |  | Cd Min: | 0.00599 | at alpha= | -4 | deg
Mach: | 0.1 |  |  | Cl=0 at alpha= | -5.9039 | deg
|  |  |  | @ Cl=0.1, Cd= | 0.0065147
|  |  |  | @ Cl=0.4, Cd= | 0.0063693
|  |  |  | @ Cl=0.6, Cd= | 0.0061442
alpha (deg) | Cl | Cd | Cm | Cl/Cd
-18 | -0.238 | 0.15885 | -0.034 | -1.496
-17.5 | -0.249 | 0.15395 | -0.034 | -1.616
-17 | -0.26 | 0.14556 | -0.034 | -1.784
-16.5 | -0.27 | 0.13732 | -0.035 | -1.969
-16 | -0.281 | 0.13135 | -0.035 | -2.138
-15.5 | -0.29 | 0.1217 | -0.036 | -2.386
-15 | -0.299 | 0.11441 | -0.036 | -2.615
-14.5 | -0.307 | 0.10778 | -0.037 | -2.847
-14 | -0.313 | 0.10218 | -0.038 | -3.062
-13.5 | -0.317 | 0.09659 | -0.038 | -3.284
-13 | -0.319 | 0.09045 | -0.039 | -3.53
-12.5 | -0.319 | 0.08497 | -0.04 | -3.752
-12 | -0.315 | 0.07882 | -0.04 | -4.002
-11.5 | -0.309 | 0.07431 | -0.041 | -4.156
-11 | -0.299 | 0.0697 | -0.042 | -4.287
-10.5 | -0.285 | 0.06559 | -0.043 | -4.347
-10 | -0.268 | 0.06062 | -0.044 | -4.419
-9.5 | -0.247 | 0.05627 | -0.046 | -4.385
-9 | -0.222 | 0.053 | -0.046 | -4.182
-8.5 | -0.193 | 0.04964 | -0.047 | -3.89
-8 | -0.161 | 0.04671 | -0.049 | -3.456
-7.5 | -0.127 | 0.04461 | -0.05 | -2.84
-7 | -0.089 | 0.04154 | -0.051 | -2.145
-6.5 | -0.049 | 0.03952 | -0.052 | -1.245
-6 | -0.01 | 0.00612 | -0.098 | -1.62
-5.5 | 0.042 | 0.0065 | -0.099 | 6.424
-5 | 0.095 | 0.00656 | -0.1 | 14.421
-4.5 | 0.148 | 0.00608 | -0.102 | 24.416
-4 | 0.203 | 0.00599 | -0.103 | 33.86
-3.5 | 0.258 | 0.00663 | -0.104 | 38.96
-3 | 0.314 | 0.00601 | -0.105 | 52.28
-2.5 | 0.371 | 0.00668 | -0.106 | 55.475
-2 | 0.427 | 0.00608 | -0.107 | 70.338
-1.5 | 0.484 | 0.00613 | -0.108 | 78.988
-1 | 0.542 | 0.00611 | -0.109 | 88.721
-0.5 | 0.599 | 0.00613 | -0.11 | 97.769
0 | 0.661 | 0.00701 | -0.112 | 94.372
0.5 | 0.718 | 0.00706 | -0.113 | 101.677
1 | 0.776 | 0.00802 | -0.114 | 96.66
1.5 | 0.833 | 0.00823 | -0.115 | 101.186
2 | 0.89 | 0.00836 | -0.116 | 106.504
2.5 | 0.948 | 0.00862 | -0.117 | 109.978
3 | 1.005 | 0.00877 | -0.118 | 114.675
3.5 | 1.063 | 0.00799 | -0.119 | 133.058
4 | 1.12 | 0.00819 | -0.12 | 136.778
4.5 | 1.177 | 0.00849 | -0.121 | 138.708
5 | 1.235 | 0.00871 | -0.122 | 141.765
5.5 | 1.291 | 0.01066 | -0.123 | 121.186
6 | 1.347 | 0.01106 | -0.124 | 121.831
6.5 | 1.402 | 0.01153 | -0.124 | 121.608
7 | 1.456 | 0.01205 | -0.125 | 120.821
7.5 | 1.51 | 0.01256 | -0.126 | 120.222
8 | 1.563 | 0.01386 | -0.127 | 112.734
8.5 | 1.605 | 0.01455 | -0.128 | 110.338
9 | 1.641 | 0.01275 | -0.129 | 128.64
9.5 | 1.67 | 0.01348 | -0.13 | 123.811
10 | 1.691 | 0.01417 | -0.131 | 119.302
10.5 | 1.705 | 0.01484 | -0.132 | 114.845
11 | 1.709 | 0.01573 | -0.132 | 108.664
11.5 | 1.705 | 0.01645 | -0.133 | 103.657
12 | 1.692 | 0.01742 | -0.134 | 97.137
12.5 | 1.67 | 0.02208 | -0.135 | 75.617
13 | 1.639 | 0.02327 | -0.136 | 70.462
13.5 | 1.601 | 0.02461 | -0.136 | 65.05
14 | 1.515 | 0.02671 | -0.133 | 56.709
14.5 | 1.447 | 0.02972 | -0.132 | 48.709
15 | 1.383 | 0.03272 | -0.132 | 42.274
15.5 | 1.309 | 0.03821 | -0.13 | 34.256
16 | 1.245 | 0.04081 | -0.13 | 30.507

## 100. Re 8M Mach 0.10 (2)
BIGFOIL.COM POLAR EXPORT
goe359
GOE 359 |  |  |  | Cl Max: | 1.0716 | at alpha= | 4.5 | deg
XFOIL ncrit=9 |  |  |  | L/D Max: | 128.335 | at alpha= | 4.5 | deg
Re: | 8000000 |  |  | Cd Min: | 0.09519 | at alpha= | -10 | deg
Mach: | 0.1 |  |  | Cl=0 at alpha= | -5.1792 | deg
|  |  |  | @ Cl=0.1, Cd= | 0.0060752
|  |  |  | @ Cl=0.4, Cd= | 0.0061601
|  |  |  | @ Cl=0.6, Cd= | 0.0059485
alpha (deg) | Cl | Cd | Cm | Cl/Cd
-10 | -0.3545 | 0.09519 | -0.0342 | -3.7241
-9 | -0.3486 | 0.07786 | -0.0464 | -4.4773
-8.5 | -0.3717 | 0.0095 | -0.1155 | -39.1263
-8 | -0.3172 | 0.0085 | -0.1151 | -37.3176
-7.5 | -0.2615 | 0.00796 | -0.1148 | -32.8518
-7 | -0.2061 | 0.00719 | -0.1145 | -28.6648
-6.5 | -0.1498 | 0.0068 | -0.1142 | -22.0294
-6 | -0.0933 | 0.00637 | -0.1139 | -14.6468
-5.5 | -0.0367 | 0.00617 | -0.1137 | -5.9481
-5 | 0.0205 | 0.00611 | -0.1135 | 3.3552
-4.5 | 0.0776 | 0.00617 | -0.1133 | 12.577
-4 | 0.1343 | 0.00593 | -0.1132 | 22.6476
-3.5 | 0.1913 | 0.00589 | -0.113 | 32.4788
-3 | 0.2482 | 0.00595 | -0.1129 | 41.7143
-2.5 | 0.3052 | 0.006 | -0.1128 | 50.8667
-2 | 0.362 | 0.00608 | -0.1127 | 59.5395
-1.5 | 0.4189 | 0.0062 | -0.1126 | 67.5645
-1 | 0.4749 | 0.00618 | -0.1125 | 76.8447
-0.5 | 0.5315 | 0.00598 | -0.1125 | 88.8796
0 | 0.5881 | 0.00594 | -0.1124 | 99.0067
0.5 | 0.6444 | 0.00598 | -0.1124 | 107.7592
1 | 0.6983 | 0.00631 | -0.1119 | 110.6656
1.5 | 0.7512 | 0.00679 | -0.1113 | 110.6333
2 | 0.8068 | 0.00696 | -0.1112 | 115.9195
2.5 | 0.862 | 0.00716 | -0.1111 | 120.3911
3 | 0.9125 | 0.00789 | -0.1101 | 115.6527
3.5 | 0.9645 | 0.00844 | -0.1094 | 114.2773
4 | 1.0194 | 0.00857 | -0.1093 | 118.9498
4.5 | 1.0716 | 0.00835 | -0.1092 | 128.3353

## 101. Re 8M Mach 0.25 (1)
BIGFOIL.COM POLAR EXPORT
goe359
GOE 359 |  |  |  | Cl Max: | 1.701 | at alpha= | 10 | deg
JavaFoil+Calcfoil stall+Eppler ext transition |  |  |  | L/D Max: | 141.344 | at alpha= | 5 | deg
Re: | 8000000 |  |  | Cd Min: | 0.006 | at alpha= | -4.5 | deg
Mach: | 0.25 |  |  | Cl=0 at alpha= | -5.907 | deg
|  |  |  | @ Cl=0.1, Cd= | 0.0064643
|  |  |  | @ Cl=0.4, Cd= | 0.0060469
|  |  |  | @ Cl=0.6, Cd= | 0.0061698
alpha (deg) | Cl | Cd | Cm | Cl/Cd
-16 | -0.051 | 0.11742 | -0.039 | -0.434
-15.5 | -0.049 | 0.11273 | -0.039 | -0.431
-15 | -0.046 | 0.10782 | -0.039 | -0.428
-14.5 | -0.09 | 0.10586 | -0.039 | -0.853
-14 | -0.135 | 0.11845 | -0.039 | -1.141
-13.5 | -0.167 | 0.11183 | -0.039 | -1.497
-13 | -0.194 | 0.10864 | -0.039 | -1.784
-12.5 | -0.215 | 0.09716 | -0.04 | -2.216
-12 | -0.232 | 0.08897 | -0.041 | -2.608
-11.5 | -0.243 | 0.08156 | -0.041 | -2.984
-11 | -0.249 | 0.07606 | -0.042 | -3.275
-10.5 | -0.249 | 0.07003 | -0.043 | -3.554
-10 | -0.243 | 0.06406 | -0.044 | -3.786
-9.5 | -0.23 | 0.05921 | -0.044 | -3.886
-9 | -0.212 | 0.0553 | -0.045 | -3.83
-8.5 | -0.188 | 0.05094 | -0.046 | -3.691
-8 | -0.159 | 0.04803 | -0.046 | -3.318
-7.5 | -0.126 | 0.04571 | -0.048 | -2.767
-7 | -0.09 | 0.04245 | -0.051 | -2.113
-6.5 | -0.05 | 0.0403 | -0.052 | -1.234
-6 | -0.008 | 0.03764 | -0.055 | -0.218
-5.5 | 0.035 | 0.03614 | -0.056 | 0.96
-5 | 0.096 | 0.0065 | -0.103 | 14.837
-4.5 | 0.152 | 0.006 | -0.104 | 25.269
-4 | 0.208 | 0.00667 | -0.105 | 31.136
-3.5 | 0.264 | 0.00666 | -0.107 | 39.727
-3 | 0.322 | 0.00601 | -0.108 | 53.599
-2.5 | 0.38 | 0.00604 | -0.109 | 62.909
-2 | 0.438 | 0.00606 | -0.11 | 72.364
-1.5 | 0.497 | 0.00613 | -0.111 | 81.134
-1 | 0.556 | 0.00614 | -0.112 | 90.574
-0.5 | 0.615 | 0.00618 | -0.114 | 99.641
0 | 0.679 | 0.0071 | -0.115 | 95.688
0.5 | 0.738 | 0.00713 | -0.116 | 103.468
1 | 0.797 | 0.00811 | -0.117 | 98.282
1.5 | 0.856 | 0.00838 | -0.118 | 102.157
2 | 0.915 | 0.00855 | -0.119 | 106.939
2.5 | 0.974 | 0.00871 | -0.12 | 111.84
3 | 1.033 | 0.00895 | -0.121 | 115.371
3.5 | 1.092 | 0.00816 | -0.122 | 133.714
4 | 1.15 | 0.00837 | -0.123 | 137.401
4.5 | 1.209 | 0.00869 | -0.124 | 139.166
5 | 1.268 | 0.00897 | -0.125 | 141.344
5.5 | 1.325 | 0.01108 | -0.126 | 119.594
6 | 1.382 | 0.01138 | -0.127 | 121.406
6.5 | 1.438 | 0.01189 | -0.128 | 120.981
7 | 1.493 | 0.01261 | -0.129 | 118.441
7.5 | 1.547 | 0.01317 | -0.13 | 117.443
8 | 1.6 | 0.01462 | -0.131 | 109.447
8.5 | 1.64 | 0.0154 | -0.132 | 106.482
9 | 1.67 | 0.01336 | -0.133 | 125.011
9.5 | 1.691 | 0.01419 | -0.134 | 119.148
10 | 1.701 | 0.015 | -0.134 | 113.42
10.5 | 1.698 | 0.01581 | -0.135 | 107.434
11 | 1.682 | 0.01671 | -0.136 | 100.629
11.5 | 1.65 | 0.01785 | -0.137 | 92.467
12 | 1.603 | 0.01901 | -0.138 | 84.309
12.5 | 1.508 | 0.0251 | -0.135 | 60.107
13 | 1.412 | 0.02825 | -0.134 | 49.987
13.5 | 1.308 | 0.03167 | -0.133 | 41.312
14 | 1.196 | 0.03609 | -0.132 | 33.13
14.5 | 1.069 | 0.04304 | -0.13 | 24.827
15 | 0.821 | 0.11185 | -0.059 | 7.338

## 102. Re 8M Mach 0.25 (2)
BIGFOIL.COM POLAR EXPORT
goe359
GOE 359 |  |  |  | Cl Max: | 1.851 | at alpha= | 13.5 | deg
XFOIL ncrit=9 |  |  |  | L/D Max: | 138.422 | at alpha= | 6.5 | deg
Re: | 8000000 |  |  | Cd Min: | 0.24632 | at alpha= | -20 | deg
Mach: | 0.25 |  |  | Cl=0 at alpha= | -5.1173 | deg
|  |  |  | @ Cl=0.1, Cd= | 0.00633
|  |  |  | @ Cl=0.4, Cd= | 0.0061675
|  |  |  | @ Cl=0.6, Cd= | 0.0059965
alpha (deg) | Cl | Cd | Cm | Cl/Cd
-20 | -0.6117 | 0.24632 | 0.0338 | -2.4834
-19.5 | -0.5932 | 0.23976 | 0.0299 | -2.4741
-19 | -0.5749 | 0.23321 | 0.026 | -2.4652
-18.5 | -0.5567 | 0.22661 | 0.0223 | -2.4566
-17.5 | -0.5206 | 0.21318 | 0.015 | -2.4421
-17 | -0.5032 | 0.20635 | 0.0116 | -2.4386
-16.5 | -0.4893 | 0.19768 | 0.0082 | -2.4752
-16 | -0.4731 | 0.1909 | 0.0049 | -2.4783
-15.5 | -0.4555 | 0.18502 | 0.0019 | -2.4619
-15 | -0.4385 | 0.179 | -0.001 | -2.4497
-14.5 | -0.4223 | 0.17286 | -0.0037 | -2.443
-14 | -0.4059 | 0.16627 | -0.0062 | -2.4412
-13.5 | -0.3913 | 0.15967 | -0.0087 | -2.4507
-13 | -0.3776 | 0.1531 | -0.011 | -2.4664
-12.5 | -0.3666 | 0.14524 | -0.0138 | -2.5241
-12 | -0.3498 | 0.13695 | -0.0183 | -2.5542
-11.5 | -0.3386 | 0.12763 | -0.0226 | -2.653
-11 | -0.326 | 0.12107 | -0.0252 | -2.6927
-10.5 | -0.3094 | 0.11552 | -0.0277 | -2.6783
-10 | -0.2932 | 0.10985 | -0.0302 | -2.6691
-9.5 | -0.2789 | 0.10353 | -0.033 | -2.6939
-9 | -0.2877 | 0.09122 | -0.0386 | -3.1539
-8.5 | -0.2865 | 0.08204 | -0.0441 | -3.4922
-8 | -0.2808 | 0.06933 | -0.0587 | -4.0502
-7 | -0.1923 | 0.04405 | -0.0957 | -4.3655
-6.5 | -0.1638 | 0.00833 | -0.1202 | -19.6639
-6 | -0.1056 | 0.00708 | -0.1195 | -14.9153
-5.5 | -0.046 | 0.00651 | -0.1189 | -7.0661
-5 | 0.0141 | 0.00629 | -0.1183 | 2.2417
-4.5 | 0.0745 | 0.00633 | -0.1177 | 11.7694
-4 | 0.1346 | 0.00633 | -0.1173 | 21.2638
-3.5 | 0.1938 | 0.00606 | -0.1168 | 31.9802
-3 | 0.2533 | 0.00609 | -0.1165 | 41.5928
-2.5 | 0.3126 | 0.0061 | -0.1162 | 51.2459
-2 | 0.3719 | 0.00612 | -0.116 | 60.768
-1.5 | 0.431 | 0.00622 | -0.1158 | 69.2926
-1 | 0.4894 | 0.00638 | -0.1156 | 76.7085
-0.5 | 0.5477 | 0.00605 | -0.1155 | 90.5289
0 | 0.6063 | 0.00599 | -0.1154 | 101.2187
0.5 | 0.6643 | 0.00606 | -0.1152 | 109.6205
1 | 0.7195 | 0.00644 | -0.1146 | 111.7236
1.5 | 0.7745 | 0.00687 | -0.114 | 112.7365
2 | 0.8322 | 0.00704 | -0.1139 | 118.2102
2.5 | 0.8888 | 0.0073 | -0.1136 | 121.7534
3 | 0.9394 | 0.00822 | -0.1122 | 114.2822
3.5 | 0.9951 | 0.00857 | -0.1117 | 116.1144
4 | 1.052 | 0.00872 | -0.1115 | 120.6422
4.5 | 1.1063 | 0.00874 | -0.1111 | 126.5789
6.5 | 1.3247 | 0.00957 | -0.1081 | 138.4222
7 | 1.3795 | 0.01 | -0.1074 | 137.95
7.5 | 1.4335 | 0.01048 | -0.1065 | 136.7844
8 | 1.4863 | 0.01105 | -0.1053 | 134.5068
8.5 | 1.538 | 0.01167 | -0.1039 | 131.7909
9 | 1.5893 | 0.0123 | -0.1025 | 129.2114
9.5 | 1.6389 | 0.01302 | -0.1007 | 125.8756
10 | 1.6866 | 0.01383 | -0.0986 | 121.9523
10.5 | 1.7312 | 0.01479 | -0.096 | 117.0521
11 | 1.7659 | 0.01629 | -0.0918 | 108.4039
11.5 | 1.8033 | 0.0173 | -0.088 | 104.237
12 | 1.8268 | 0.01869 | -0.0821 | 97.7421
12.5 | 1.8432 | 0.02067 | -0.076 | 89.1727
13 | 1.8509 | 0.02368 | -0.0703 | 78.163
13.5 | 1.851 | 0.02804 | -0.066 | 66.0128
14 | 1.8416 | 0.03401 | -0.0631 | 54.1488
14.5 | 1.8211 | 0.04182 | -0.0615 | 43.5462
15 | 1.7938 | 0.05104 | -0.0612 | 35.145
15.5 | 1.7591 | 0.0618 | -0.0621 | 28.4644
16 | 1.7237 | 0.0732 | -0.064 | 23.5478
16.5 | 1.685 | 0.08555 | -0.0667 | 19.6961
17 | 1.6482 | 0.09804 | -0.0699 | 16.8115
17.5 | 1.6108 | 0.11102 | -0.0739 | 14.5091
18 | 1.576 | 0.12401 | -0.0786 | 12.7087
18.5 | 1.5467 | 0.13669 | -0.0838 | 11.3154

## 103. Re 8M Mach 0.50 (1)
BIGFOIL.COM POLAR EXPORT
goe359
GOE 359 |  |  |  | Cl Max: | 1.736 | at alpha= | 8 | deg
JavaFoil+Calcfoil stall+Eppler ext transition |  |  |  | L/D Max: | 136.173 | at alpha= | 5.5 | deg
Re: | 8000000 |  |  | Cd Min: | 0.00607 | at alpha= | -3 | deg
Mach: | 0.5 |  |  | Cl=0 at alpha= | -5.9146 | deg
|  |  |  | @ Cl=0.1, Cd= | 0.036181
|  |  |  | @ Cl=0.4, Cd= | 0.0060909
|  |  |  | @ Cl=0.6, Cd= | 0.006166
alpha (deg) | Cl | Cd | Cm | Cl/Cd
-20 | -0.655 | 0.14845 | -0.042 | -4.413
-19.5 | -0.633 | 0.14805 | -0.042 | -4.278
-19 | -0.612 | 0.14388 | -0.043 | -4.253
-18.5 | -0.59 | 0.13799 | -0.043 | -4.277
-18 | -0.568 | 0.13331 | -0.044 | -4.263
-17.5 | -0.546 | 0.12945 | -0.044 | -4.221
-17 | -0.524 | 0.1193 | -0.045 | -4.396
-16.5 | -0.502 | 0.11454 | -0.046 | -4.385
-16 | -0.48 | 0.11616 | -0.046 | -4.131
-15.5 | -0.457 | 0.11154 | -0.047 | -4.1
-15 | -0.435 | 0.10287 | -0.048 | -4.228
-14.5 | -0.412 | 0.09874 | -0.048 | -4.175
-14 | -0.389 | 0.0944 | -0.049 | -4.124
-13.5 | -0.366 | 0.09069 | -0.049 | -4.04
-13 | -0.343 | 0.0873 | -0.05 | -3.932
-12.5 | -0.32 | 0.08843 | -0.05 | -3.616
-12 | -0.296 | 0.08491 | -0.05 | -3.488
-11.5 | -0.273 | 0.07758 | -0.051 | -3.515
-11 | -0.249 | 0.07095 | -0.052 | -3.511
-10.5 | -0.225 | 0.06566 | -0.053 | -3.433
-10 | -0.201 | 0.06151 | -0.054 | -3.275
-9.5 | -0.177 | 0.05771 | -0.055 | -3.074
-9 | -0.153 | 0.05378 | -0.056 | -2.849
-8.5 | -0.129 | 0.05037 | -0.057 | -2.558
-8 | -0.104 | 0.04807 | -0.058 | -2.171
-7.5 | -0.08 | 0.04523 | -0.059 | -1.762
-7 | -0.055 | 0.04287 | -0.059 | -1.281
-6.5 | -0.03 | 0.03929 | -0.062 | -0.764
-6 | -0.007 | 0.04259 | -0.054 | -0.174
-5.5 | 0.034 | 0.03935 | -0.054 | 0.868
-5 | 0.081 | 0.03718 | -0.055 | 2.179
-4.5 | 0.131 | 0.03455 | -0.058 | 3.787
-4 | 0.183 | 0.03243 | -0.063 | 5.638
-3.5 | 0.236 | 0.03157 | -0.066 | 7.473
-3 | 0.354 | 0.00607 | -0.12 | 58.386
-2.5 | 0.42 | 0.0061 | -0.122 | 68.98
-2 | 0.487 | 0.00617 | -0.123 | 78.855
-1.5 | 0.553 | 0.00618 | -0.124 | 89.563
-1 | 0.62 | 0.00616 | -0.126 | 100.715
-0.5 | 0.687 | 0.00724 | -0.127 | 94.904
0 | 0.759 | 0.00733 | -0.128 | 103.464
0.5 | 0.824 | 0.00841 | -0.129 | 97.987
1 | 0.89 | 0.00867 | -0.131 | 102.542
1.5 | 0.955 | 0.00886 | -0.132 | 107.771
2 | 1.021 | 0.00919 | -0.133 | 111.03
2.5 | 1.086 | 0.00944 | -0.134 | 115.002
3 | 1.152 | 0.00966 | -0.135 | 119.197
3.5 | 1.217 | 0.00916 | -0.136 | 132.821
4 | 1.281 | 0.00956 | -0.138 | 134.018
4.5 | 1.345 | 0.00989 | -0.139 | 136.041
5 | 1.409 | 0.01253 | -0.14 | 112.431
5.5 | 1.471 | 0.0108 | -0.141 | 136.173
6 | 1.53 | 0.01371 | -0.142 | 111.653
6.5 | 1.587 | 0.01482 | -0.143 | 107.119
7 | 1.641 | 0.01577 | -0.144 | 104.023
7.5 | 1.691 | 0.0179 | -0.145 | 94.471
8 | 1.736 | 0.01923 | -0.146 | 90.286
8.5 | 1.729 | 0.02158 | -0.147 | 80.136
9 | 1.603 | 0.02419 | -0.144 | 66.263
9.5 | 0.819 | 0.06711 | -0.061 | 12.21
10 | 0.847 | 0.07043 | -0.061 | 12.029
10.5 | 0.875 | 0.07327 | -0.063 | 11.944
11 | 1.028 | 0.04798 | -0.136 | 21.422
11.5 | 0.996 | 0.07457 | -0.12 | 13.354
12 | 0.967 | 0.11334 | -0.084 | 8.532
12.5 | 0.995 | 0.11585 | -0.085 | 8.592
13 | 1.051 | 0.11002 | -0.108 | 9.553

## 104. Re 8M Mach 0.50 (2)
BIGFOIL.COM POLAR EXPORT
goe359
GOE 359 |  |  |  | Cl Max: | 1.6844 | at alpha= | 8.5 | deg
XFOIL ncrit=9 |  |  |  | L/D Max: | 141.046 | at alpha= | 5 | deg
Re: | 8000000 |  |  | Cd Min: | 0.26559 | at alpha= | -20 | deg
Mach: | 0.5 |  |  | Cl=0 at alpha= | -5.1164 | deg
|  |  |  | @ Cl=0.1, Cd= | 0.031679
|  |  |  | @ Cl=0.4, Cd= | 0.0073482
|  |  |  | @ Cl=0.6, Cd= | 0.0066153
alpha (deg) | Cl | Cd | Cm | Cl/Cd
-20 | -0.6546 | 0.26559 | 0.0378 | -2.4647
-19.5 | -0.6313 | 0.25702 | 0.0332 | -2.4562
-19 | -0.6086 | 0.24916 | 0.0285 | -2.4426
-18.5 | -0.5862 | 0.2414 | 0.0241 | -2.4283
-18 | -0.564 | 0.23372 | 0.0197 | -2.4131
-17.5 | -0.5422 | 0.22612 | 0.0156 | -2.3978
-17 | -0.5219 | 0.21769 | 0.0114 | -2.3974
-16.5 | -0.5004 | 0.21045 | 0.0075 | -2.3778
-16 | -0.4793 | 0.20319 | 0.0038 | -2.3589
-15.5 | -0.4607 | 0.19445 | 0.0003 | -2.3692
-15 | -0.4408 | 0.18772 | -0.0029 | -2.3482
-14.5 | -0.4209 | 0.18117 | -0.0059 | -2.3232
-14 | -0.4022 | 0.17443 | -0.0086 | -2.3058
-13.5 | -0.384 | 0.16733 | -0.0111 | -2.2949
-13 | -0.3595 | 0.1594 | -0.0161 | -2.2553
-12 | -0.313 | 0.14354 | -0.0261 | -2.1806
-11.5 | -0.2969 | 0.13648 | -0.0287 | -2.1754
-11 | -0.2812 | 0.12928 | -0.0315 | -2.1751
-10.5 | -0.267 | 0.12166 | -0.0343 | -2.1946
-10 | -0.2513 | 0.1147 | -0.0372 | -2.1909
-9.5 | -0.2316 | 0.10897 | -0.0398 | -2.1254
-9 | -0.2127 | 0.10304 | -0.0425 | -2.0642
-8.5 | -0.1953 | 0.0967 | -0.0454 | -2.0196
-8 | -0.179 | 0.09008 | -0.0486 | -1.9871
-7.5 | -0.1642 | 0.08317 | -0.0522 | -1.9743
-7 | -0.1502 | 0.07608 | -0.0565 | -1.9742
-6.5 | -0.1291 | 0.06957 | -0.0625 | -1.8557
-6 | -0.0935 | 0.06187 | -0.0732 | -1.5112
-5.5 | -0.0468 | 0.05333 | -0.0864 | -0.87755
-5 | 0.0142 | 0.04165 | -0.1053 | 0.34094
-4.5 | 0.0813 | 0.03473 | -0.115 | 2.3409
-4 | 0.1529 | 0.02305 | -0.1275 | 6.6334
-3.5 | 0.2178 | 0.01609 | -0.131 | 13.5364
-3 | 0.2789 | 0.00971 | -0.1323 | 28.723
-2.5 | 0.346 | 0.00776 | -0.1317 | 44.5876
-2 | 0.4155 | 0.00723 | -0.1308 | 57.4689
-1.5 | 0.484 | 0.00661 | -0.13 | 73.2224
-1 | 0.5519 | 0.00658 | -0.1293 | 83.8754
-0.5 | 0.6201 | 0.00663 | -0.1287 | 93.5294
0 | 0.6872 | 0.00633 | -0.1283 | 108.5624
1 | 0.8139 | 0.00701 | -0.1262 | 116.1056
1.5 | 0.8796 | 0.00722 | -0.1256 | 121.8283
2 | 0.9457 | 0.00744 | -0.125 | 127.1102
2.5 | 1.0049 | 0.00827 | -0.1233 | 121.5115
3 | 1.0657 | 0.00895 | -0.1216 | 119.0726
3.5 | 1.1317 | 0.00921 | -0.1207 | 122.8773
4 | 1.1979 | 0.00944 | -0.1197 | 126.8962
4.5 | 1.2597 | 0.00996 | -0.1179 | 126.4759
5 | 1.3216 | 0.00937 | -0.1162 | 141.0459
5.5 | 1.3866 | 0.00987 | -0.1144 | 140.4863
6 | 1.4508 | 0.01046 | -0.1121 | 138.6998
6.5 | 1.5136 | 0.01115 | -0.1093 | 135.7489
7 | 1.5748 | 0.01194 | -0.106 | 131.8928
7.5 | 1.6317 | 0.01295 | -0.1018 | 126
8 | 1.6732 | 0.01462 | -0.0952 | 114.446
8.5 | 1.6844 | 0.01716 | -0.0849 | 98.1585
9 | 1.6764 | 0.02169 | -0.0759 | 77.2891
9.5 | 1.6622 | 0.02864 | -0.0717 | 58.0377
10 | 1.6398 | 0.03736 | -0.0697 | 43.8919
10.5 | 1.6114 | 0.04693 | -0.0686 | 34.3362
11 | 1.5792 | 0.05697 | -0.0681 | 27.7199
11.5 | 1.5477 | 0.06742 | -0.0684 | 22.9561
12 | 1.5163 | 0.07839 | -0.0696 | 19.343
12.5 | 1.4851 | 0.0898 | -0.0717 | 16.5379
13 | 1.4537 | 0.10181 | -0.0747 | 14.2786
13.5 | 1.4246 | 0.11421 | -0.0788 | 12.4735

## 105. Re 10M Mach 0.00 (1)
BIGFOIL.COM POLAR EXPORT
goe359
GOE 359 |  |  |  | Cl Max: | 1.711 | at alpha= | 11 | deg
JavaFoil+Calcfoil stall+Eppler ext transition |  |  |  | L/D Max: | 146.138 | at alpha= | 5 | deg
Re: | 10000000 |  |  | Cd Min: | 0.00588 | at alpha= | -2 | deg
Mach: | 0 |  |  | Cl=0 at alpha= | -5.9039 | deg
|  |  |  | @ Cl=0.1, Cd= | 0.0059833
|  |  |  | @ Cl=0.4, Cd= | 0.0058934
|  |  |  | @ Cl=0.6, Cd= | 0.0068119
alpha (deg) | Cl | Cd | Cm | Cl/Cd
-18.5 | -0.262 | 0.16333 | -0.033 | -1.606
-18 | -0.272 | 0.15603 | -0.033 | -1.743
-17.5 | -0.281 | 0.146 | -0.034 | -1.928
-17 | -0.291 | 0.13804 | -0.034 | -2.106
-16.5 | -0.3 | 0.13153 | -0.035 | -2.278
-16 | -0.308 | 0.12396 | -0.035 | -2.485
-15.5 | -0.316 | 0.11846 | -0.036 | -2.664
-15 | -0.322 | 0.11173 | -0.036 | -2.883
-14.5 | -0.327 | 0.10596 | -0.037 | -3.091
-14 | -0.331 | 0.09905 | -0.038 | -3.344
-13.5 | -0.333 | 0.0935 | -0.038 | -3.564
-13 | -0.333 | 0.08871 | -0.039 | -3.754
-12.5 | -0.33 | 0.08287 | -0.04 | -3.985
-12 | -0.325 | 0.07836 | -0.04 | -4.145
-11.5 | -0.316 | 0.07292 | -0.041 | -4.337
-11 | -0.305 | 0.06879 | -0.042 | -4.427
-10.5 | -0.289 | 0.06394 | -0.043 | -4.527
-10 | -0.271 | 0.06051 | -0.044 | -4.475
-9.5 | -0.249 | 0.05575 | -0.046 | -4.46
-9 | -0.223 | 0.0516 | -0.048 | -4.324
-8.5 | -0.194 | 0.04904 | -0.049 | -3.955
-8 | -0.162 | 0.04629 | -0.05 | -3.495
-7.5 | -0.127 | 0.04382 | -0.051 | -2.893
-7 | -0.089 | 0.04146 | -0.052 | -2.149
-6.5 | -0.049 | 0.03898 | -0.054 | -1.261
-6 | -0.01 | 0.00594 | -0.098 | -1.666
-5.5 | 0.042 | 0.00599 | -0.099 | 6.948
-5 | 0.094 | 0.00599 | -0.1 | 15.718
-4.5 | 0.148 | 0.00593 | -0.101 | 24.905
-4 | 0.202 | 0.00589 | -0.102 | 34.309
-3.5 | 0.257 | 0.00655 | -0.103 | 39.263
-3 | 0.313 | 0.00589 | -0.104 | 53.121
-2.5 | 0.369 | 0.00591 | -0.106 | 62.379
-2 | 0.425 | 0.00588 | -0.107 | 72.342
-1.5 | 0.482 | 0.00595 | -0.108 | 81.027
-1 | 0.539 | 0.00668 | -0.109 | 80.709
-0.5 | 0.596 | 0.00681 | -0.11 | 87.567
0 | 0.658 | 0.00684 | -0.111 | 96.245
0.5 | 0.715 | 0.0077 | -0.112 | 92.776
1 | 0.772 | 0.00782 | -0.113 | 98.639
1.5 | 0.829 | 0.00803 | -0.114 | 103.237
2 | 0.886 | 0.00815 | -0.115 | 108.687
2.5 | 0.943 | 0.00837 | -0.116 | 112.649
3 | 1 | 0.00851 | -0.117 | 117.529
3.5 | 1.058 | 0.00769 | -0.118 | 137.474
4 | 1.115 | 0.00792 | -0.119 | 140.776
4.5 | 1.172 | 0.00818 | -0.12 | 143.317
5 | 1.229 | 0.00841 | -0.121 | 146.138
5.5 | 1.285 | 0.01028 | -0.122 | 125.05
6 | 1.341 | 0.01068 | -0.123 | 125.557
6.5 | 1.395 | 0.0111 | -0.124 | 125.664
7 | 1.45 | 0.01159 | -0.125 | 125.059
7.5 | 1.503 | 0.01207 | -0.126 | 124.557
8 | 1.556 | 0.01328 | -0.127 | 117.185
8.5 | 1.599 | 0.01391 | -0.127 | 114.964
9 | 1.635 | 0.01222 | -0.128 | 133.806
9.5 | 1.665 | 0.0129 | -0.129 | 129.055
10 | 1.688 | 0.01353 | -0.13 | 124.726
10.5 | 1.704 | 0.01427 | -0.131 | 119.35
11 | 1.711 | 0.01487 | -0.132 | 115.042
11.5 | 1.711 | 0.01569 | -0.133 | 109.021
12 | 1.702 | 0.01656 | -0.133 | 102.771
12.5 | 1.684 | 0.02084 | -0.134 | 80.821
13 | 1.659 | 0.02212 | -0.135 | 75
13.5 | 1.627 | 0.0233 | -0.136 | 69.837
14 | 1.588 | 0.02439 | -0.136 | 65.11
14.5 | 1.506 | 0.02649 | -0.133 | 56.835
15 | 1.441 | 0.02944 | -0.132 | 48.937
15.5 | 1.372 | 0.03404 | -0.131 | 40.317
16 | 1.315 | 0.03614 | -0.131 | 36.375

## 106. Re 10M Mach 0.00 (2)
BIGFOIL.COM POLAR EXPORT
goe359
GOE 359 |  |  |  | Cl Max: | 2.0105 | at alpha= | 16.5 | deg
XFOIL ncrit=9 |  |  |  | L/D Max: | 144.687 | at alpha= | 6 | deg
Re: | 10000000 |  |  | Cd Min: | 0.14354 | at alpha= | -13 | deg
Mach: | 0 |  |  | Cl=0 at alpha= | -5.1871 | deg
|  |  |  | @ Cl=0.1, Cd= | 0.0058003
|  |  |  | @ Cl=0.4, Cd= | 0.0059009
|  |  |  | @ Cl=0.6, Cd= | 0.0058623
alpha (deg) | Cl | Cd | Cm | Cl/Cd
-13 | -0.4034 | 0.14354 | -0.0113 | -2.8104
-11.5 | -0.3998 | 0.1121 | -0.0252 | -3.5665
-11 | -0.3902 | 0.10525 | -0.0285 | -3.7074
-10.5 | -0.3971 | 0.09456 | -0.0342 | -4.1995
-10 | -0.3833 | 0.08881 | -0.0376 | -4.316
-9 | -0.4216 | 0.00963 | -0.1142 | -43.7799
-8.5 | -0.3688 | 0.00836 | -0.114 | -44.1148
-8 | -0.3142 | 0.00775 | -0.1137 | -40.5419
-7.5 | -0.2587 | 0.00736 | -0.1135 | -35.1495
-7 | -0.2034 | 0.0068 | -0.1133 | -29.9118
-6.5 | -0.1474 | 0.00645 | -0.1131 | -22.8527
-6 | -0.0916 | 0.0061 | -0.113 | -15.0164
-5.5 | -0.0353 | 0.00589 | -0.1128 | -5.9932
-5 | 0.0211 | 0.00582 | -0.1127 | 3.6254
-4.5 | 0.0777 | 0.00582 | -0.1126 | 13.3505
-4 | 0.1343 | 0.00577 | -0.1125 | 23.2756
-3.5 | 0.1906 | 0.00564 | -0.1124 | 33.7943
-3 | 0.2473 | 0.00566 | -0.1123 | 43.6926
-2.5 | 0.3038 | 0.00574 | -0.1122 | 52.9268
-2 | 0.3605 | 0.00581 | -0.1122 | 62.0482
-1.5 | 0.417 | 0.00594 | -0.1122 | 70.202
-0.5 | 0.5293 | 0.00589 | -0.1121 | 89.8642
0 | 0.5855 | 0.00582 | -0.1121 | 100.6014
0.5 | 0.6403 | 0.00598 | -0.1118 | 107.0736
1 | 0.6926 | 0.00647 | -0.1112 | 107.0479
1.5 | 0.748 | 0.00661 | -0.1111 | 113.1619
2 | 0.8036 | 0.00673 | -0.111 | 119.4056
2.5 | 0.8552 | 0.00734 | -0.1103 | 116.5123
3 | 0.9067 | 0.00794 | -0.1096 | 114.194
3.5 | 0.9612 | 0.00814 | -0.1094 | 118.0835
4 | 1.0159 | 0.00826 | -0.1094 | 122.9903
4.5 | 1.068 | 0.00859 | -0.1089 | 124.3306
5 | 1.1188 | 0.00783 | -0.1085 | 142.8863
5.5 | 1.1723 | 0.00814 | -0.1082 | 144.0172
6 | 1.2255 | 0.00847 | -0.1079 | 144.6871
6.5 | 1.2778 | 0.00886 | -0.1075 | 144.2212
7 | 1.3303 | 0.00921 | -0.1072 | 144.4408
7.5 | 1.3821 | 0.0096 | -0.1069 | 143.9688
8 | 1.4329 | 0.01006 | -0.1063 | 142.4354
9.5 | 1.582 | 0.0115 | -0.1044 | 137.5652
10 | 1.6297 | 0.01207 | -0.1035 | 135.0207
10.5 | 1.6759 | 0.01273 | -0.1023 | 131.6496
11 | 1.7199 | 0.01351 | -0.1009 | 127.3057
12 | 1.8054 | 0.01502 | -0.0977 | 120.1997
12.5 | 1.8463 | 0.01576 | -0.0959 | 117.151
13 | 1.8847 | 0.01656 | -0.0938 | 113.8104
13.5 | 1.9178 | 0.01743 | -0.0907 | 110.0287
14 | 1.942 | 0.01847 | -0.0861 | 105.1435
14.5 | 1.9633 | 0.01978 | -0.0816 | 99.2568
15 | 1.981 | 0.02148 | -0.0772 | 92.2253
15.5 | 1.9939 | 0.02385 | -0.0732 | 83.6017
16 | 2.0036 | 0.02686 | -0.0699 | 74.5942
16.5 | 2.0105 | 0.0305 | -0.0673 | 65.918
17 | 2.0102 | 0.03515 | -0.0651 | 57.1892
17.5 | 2.0037 | 0.04078 | -0.0635 | 49.1344
18 | 1.9928 | 0.04731 | -0.0626 | 42.1222
18.5 | 1.9733 | 0.05536 | -0.0626 | 35.6449
19 | 1.9465 | 0.06477 | -0.0634 | 30.0525
19.5 | 1.9158 | 0.07517 | -0.065 | 25.4862
20 | 1.8819 | 0.08639 | -0.0674 | 21.7838

## 107. Re 10M Mach 0.10 (1)
BIGFOIL.COM POLAR EXPORT
goe359
GOE 359 |  |  |  | Cl Max: | 1.709 | at alpha= | 11 | deg
JavaFoil+Calcfoil stall+Eppler ext transition |  |  |  | L/D Max: | 146.039 | at alpha= | 5 | deg
Re: | 10000000 |  |  | Cd Min: | 0.00589 | at alpha= | -5 | deg
Mach: | 0.1 |  |  | Cl=0 at alpha= | -5.9039 | deg
|  |  |  | @ Cl=0.1, Cd= | 0.0059457
|  |  |  | @ Cl=0.4, Cd= | 0.0059055
|  |  |  | @ Cl=0.6, Cd= | 0.0067803
alpha (deg) | Cl | Cd | Cm | Cl/Cd
-18 | -0.238 | 0.1569 | -0.034 | -1.515
-17.5 | -0.249 | 0.15186 | -0.034 | -1.638
-17 | -0.26 | 0.14334 | -0.035 | -1.812
-16.5 | -0.27 | 0.136 | -0.035 | -1.989
-16 | -0.281 | 0.12745 | -0.035 | -2.203
-15.5 | -0.29 | 0.12118 | -0.036 | -2.397
-15 | -0.299 | 0.11419 | -0.037 | -2.621
-14.5 | -0.307 | 0.10759 | -0.037 | -2.852
-14 | -0.313 | 0.10198 | -0.038 | -3.069
-13.5 | -0.317 | 0.0953 | -0.038 | -3.329
-13 | -0.319 | 0.08873 | -0.039 | -3.598
-12.5 | -0.319 | 0.08413 | -0.04 | -3.79
-12 | -0.315 | 0.07904 | -0.04 | -3.991
-11.5 | -0.309 | 0.07356 | -0.041 | -4.198
-11 | -0.299 | 0.06892 | -0.042 | -4.336
-10.5 | -0.285 | 0.06485 | -0.043 | -4.398
-10 | -0.268 | 0.06075 | -0.044 | -4.409
-9.5 | -0.247 | 0.0563 | -0.046 | -4.383
-9 | -0.222 | 0.05197 | -0.048 | -4.273
-8.5 | -0.193 | 0.04925 | -0.049 | -3.928
-8 | -0.162 | 0.04651 | -0.05 | -3.476
-7.5 | -0.127 | 0.04395 | -0.051 | -2.887
-7 | -0.089 | 0.04154 | -0.052 | -2.148
-6.5 | -0.049 | 0.03907 | -0.054 | -1.261
-6 | -0.01 | 0.00597 | -0.098 | -1.661
-5.5 | 0.042 | 0.00602 | -0.099 | 6.938
-5 | 0.095 | 0.00589 | -0.1 | 16.067
-4.5 | 0.148 | 0.00648 | -0.102 | 22.883
-4 | 0.203 | 0.00593 | -0.103 | 34.247
-3.5 | 0.258 | 0.00645 | -0.104 | 40.021
-3 | 0.314 | 0.00592 | -0.105 | 53.046
-2.5 | 0.371 | 0.00589 | -0.106 | 62.876
-2 | 0.427 | 0.00592 | -0.107 | 72.218
-1.5 | 0.484 | 0.00598 | -0.108 | 80.956
-1 | 0.542 | 0.00672 | -0.109 | 80.588
-0.5 | 0.599 | 0.00678 | -0.11 | 88.421
0 | 0.661 | 0.0068 | -0.112 | 97.166
0.5 | 0.718 | 0.00769 | -0.113 | 93.391
1 | 0.776 | 0.00787 | -0.114 | 98.507
1.5 | 0.833 | 0.00807 | -0.115 | 103.141
2 | 0.89 | 0.0082 | -0.116 | 108.564
2.5 | 0.948 | 0.00836 | -0.117 | 113.316
3 | 1.005 | 0.00857 | -0.118 | 117.35
3.5 | 1.063 | 0.00773 | -0.119 | 137.466
4 | 1.12 | 0.00796 | -0.12 | 140.775
4.5 | 1.177 | 0.00824 | -0.121 | 142.968
5 | 1.235 | 0.00845 | -0.122 | 146.039
5.5 | 1.291 | 0.01035 | -0.123 | 124.797
6 | 1.347 | 0.01075 | -0.124 | 125.298
6.5 | 1.402 | 0.01118 | -0.124 | 125.359
7 | 1.456 | 0.01168 | -0.125 | 124.705
7.5 | 1.51 | 0.01217 | -0.126 | 124.127
8 | 1.563 | 0.01341 | -0.127 | 116.58
8.5 | 1.605 | 0.01405 | -0.128 | 114.283
9 | 1.641 | 0.01233 | -0.129 | 133.005
9.5 | 1.67 | 0.01303 | -0.13 | 128.169
10 | 1.691 | 0.01368 | -0.131 | 123.594
10.5 | 1.705 | 0.01444 | -0.132 | 118.042
11 | 1.709 | 0.01505 | -0.132 | 113.591
11.5 | 1.705 | 0.01589 | -0.133 | 107.285
12 | 1.692 | 0.01683 | -0.134 | 100.553
12.5 | 1.67 | 0.02129 | -0.135 | 78.419
13 | 1.639 | 0.02239 | -0.136 | 73.211
13.5 | 1.601 | 0.02406 | -0.136 | 66.53
14 | 1.525 | 0.02521 | -0.134 | 60.481
14.5 | 1.458 | 0.02778 | -0.133 | 52.474
15 | 1.388 | 0.03094 | -0.132 | 44.868
15.5 | 1.314 | 0.036 | -0.131 | 36.51
16 | 1.25 | 0.03841 | -0.131 | 32.551

## 108. Re 10M Mach 0.10 (2)
BIGFOIL.COM POLAR EXPORT
goe359
GOE 359 |  |  |  | Cl Max: | 1.9975 | at alpha= | 16.5 | deg
XFOIL ncrit=9 |  |  |  | L/D Max: | 144.877 | at alpha= | 6 | deg
Re: | 10000000 |  |  | Cd Min: | 0.24303 | at alpha= | -20 | deg
Mach: | 0.1 |  |  | Cl=0 at alpha= | -5.1763 | deg
|  |  |  | @ Cl=0.1, Cd= | 0.005842
|  |  |  | @ Cl=0.4, Cd= | 0.0058961
|  |  |  | @ Cl=0.6, Cd= | 0.0059065
alpha (deg) | Cl | Cd | Cm | Cl/Cd
-20 | -0.6038 | 0.24303 | 0.033 | -2.4845
-19.5 | -0.5863 | 0.23674 | 0.0292 | -2.4766
-19 | -0.5689 | 0.23042 | 0.0256 | -2.469
-18.5 | -0.5515 | 0.22392 | 0.0219 | -2.4629
-18 | -0.5344 | 0.21736 | 0.0184 | -2.4586
-17 | -0.506 | 0.20067 | 0.0115 | -2.5216
-16.5 | -0.4902 | 0.19432 | 0.0083 | -2.5226
-16 | -0.4732 | 0.18862 | 0.0052 | -2.5087
-15.5 | -0.4565 | 0.18287 | 0.0023 | -2.4963
-15 | -0.4405 | 0.17705 | -0.0004 | -2.488
-14.5 | -0.4246 | 0.17095 | -0.003 | -2.4838
-14 | -0.4091 | 0.16464 | -0.0055 | -2.4848
-13.5 | -0.3955 | 0.15813 | -0.0079 | -2.5011
-13 | -0.4017 | 0.1439 | -0.0115 | -2.7915
-12.5 | -0.3826 | 0.13734 | -0.0155 | -2.7858
-12 | -0.3653 | 0.13161 | -0.0186 | -2.7756
-11 | -0.3851 | 0.10641 | -0.0283 | -3.619
-10.5 | -0.3744 | 0.09979 | -0.0317 | -3.7519
-10 | -0.3793 | 0.08961 | -0.0375 | -4.2328
-9.5 | -0.3647 | 0.08396 | -0.0411 | -4.3437
-8.5 | -0.3729 | 0.00915 | -0.1154 | -40.7541
-8 | -0.3187 | 0.00807 | -0.1151 | -39.4919
-7.5 | -0.2627 | 0.00754 | -0.1148 | -34.8408
-7 | -0.2065 | 0.00703 | -0.1145 | -29.3741
-6.5 | -0.1502 | 0.00654 | -0.1142 | -22.9664
-6 | -0.0937 | 0.00618 | -0.1139 | -15.1618
-5.5 | -0.0369 | 0.00594 | -0.1137 | -6.2121
-5 | 0.0201 | 0.00585 | -0.1136 | 3.4359
-4.5 | 0.0772 | 0.00585 | -0.1134 | 13.1966
-4 | 0.1344 | 0.00583 | -0.1132 | 23.0532
-3.5 | 0.1911 | 0.00565 | -0.1131 | 33.823
-3 | 0.2482 | 0.00567 | -0.113 | 43.7743
-2.5 | 0.3052 | 0.00575 | -0.1129 | 53.0783
-2 | 0.3623 | 0.00581 | -0.1128 | 62.358
-1.5 | 0.4192 | 0.00594 | -0.1128 | 70.5724
-1 | 0.4757 | 0.00608 | -0.1127 | 78.2401
-0.5 | 0.5323 | 0.0059 | -0.1126 | 90.2203
0 | 0.5888 | 0.00584 | -0.1126 | 100.8219
1 | 0.6966 | 0.00648 | -0.1117 | 107.5
1.5 | 0.7522 | 0.00662 | -0.1116 | 113.6254
2 | 0.8082 | 0.00675 | -0.1115 | 119.7333
2.5 | 0.8599 | 0.00737 | -0.1108 | 116.6757
3 | 0.9119 | 0.00796 | -0.1101 | 114.5603
3.5 | 0.9668 | 0.00817 | -0.1099 | 118.3354
4 | 1.0219 | 0.00828 | -0.1098 | 123.4179
4.5 | 1.0743 | 0.00863 | -0.1093 | 124.4844
5 | 1.1254 | 0.00786 | -0.1088 | 143.1807
5.5 | 1.1793 | 0.00818 | -0.1085 | 144.1687
6 | 1.2329 | 0.00851 | -0.1082 | 144.8766
6.5 | 1.2857 | 0.00891 | -0.1078 | 144.2985
7 | 1.3385 | 0.00926 | -0.1074 | 144.5464
7.5 | 1.3907 | 0.00967 | -0.107 | 143.8159
8 | 1.4418 | 0.01015 | -0.1063 | 142.0493
8.5 | 1.4924 | 0.01064 | -0.1056 | 140.2632
9 | 1.5429 | 0.0111 | -0.105 | 139
9.5 | 1.5922 | 0.01162 | -0.1041 | 137.0224
10 | 1.6401 | 0.01223 | -0.1031 | 134.1047
10.5 | 1.6863 | 0.01293 | -0.1017 | 130.4176
11 | 1.7296 | 0.0138 | -0.0999 | 125.3333
11.5 | 1.7733 | 0.01455 | -0.0983 | 121.8763
12 | 1.8161 | 0.01527 | -0.0966 | 118.9325
12.5 | 1.8566 | 0.01606 | -0.0945 | 115.604
13 | 1.8938 | 0.01693 | -0.0919 | 111.8606
13.5 | 1.9215 | 0.0179 | -0.0876 | 107.3464
14 | 1.9441 | 0.01912 | -0.0828 | 101.6789
14.5 | 1.9633 | 0.02072 | -0.0782 | 94.7539
15 | 1.9783 | 0.02286 | -0.0738 | 86.5398
15.5 | 1.9886 | 0.02577 | -0.0701 | 77.1672
16 | 1.9952 | 0.02943 | -0.0671 | 67.7948
16.5 | 1.9975 | 0.03382 | -0.0648 | 59.0627
17 | 1.9905 | 0.03952 | -0.063 | 50.3669
17.5 | 1.9773 | 0.04638 | -0.062 | 42.6326
18 | 1.9593 | 0.05423 | -0.0618 | 36.1294
18.5 | 1.9321 | 0.06374 | -0.0626 | 30.3122
19 | 1.8974 | 0.07476 | -0.0644 | 25.3799
19.5 | 1.8599 | 0.08657 | -0.0669 | 21.4843
20 | 1.8205 | 0.09897 | -0.0701 | 18.3945

## 109. Re 10M Mach 0.25 (1)
BIGFOIL.COM POLAR EXPORT
goe359
GOE 359 |  |  |  | Cl Max: | 1.701 | at alpha= | 10 | deg
JavaFoil+Calcfoil stall+Eppler ext transition |  |  |  | L/D Max: | 145.732 | at alpha= | 5 | deg
Re: | 10000000 |  |  | Cd Min: | 0.0059 | at alpha= | -3 | deg
Mach: | 0.25 |  |  | Cl=0 at alpha= | -5.9057 | deg
|  |  |  | @ Cl=0.1, Cd= | 0.0059793
|  |  |  | @ Cl=0.4, Cd= | 0.0059336
|  |  |  | @ Cl=0.6, Cd= | 0.0068573
alpha (deg) | Cl | Cd | Cm | Cl/Cd
-16 | -0.051 | 0.11614 | -0.039 | -0.439
-15.5 | -0.049 | 0.11305 | -0.039 | -0.43
-15 | -0.046 | 0.10863 | -0.04 | -0.425
-14.5 | -0.09 | 0.1041 | -0.039 | -0.868
-14 | -0.135 | 0.11777 | -0.039 | -1.148
-13.5 | -0.167 | 0.11073 | -0.039 | -1.512
-13 | -0.194 | 0.10655 | -0.04 | -1.819
-12.5 | -0.215 | 0.09697 | -0.04 | -2.221
-12 | -0.232 | 0.089 | -0.041 | -2.607
-11.5 | -0.243 | 0.08123 | -0.041 | -2.997
-11 | -0.249 | 0.07487 | -0.042 | -3.327
-10.5 | -0.249 | 0.0689 | -0.043 | -3.612
-10 | -0.243 | 0.06398 | -0.044 | -3.791
-9.5 | -0.23 | 0.05952 | -0.044 | -3.866
-9 | -0.212 | 0.05451 | -0.046 | -3.887
-8.5 | -0.188 | 0.05096 | -0.046 | -3.691
-8 | -0.16 | 0.04785 | -0.049 | -3.336
-7.5 | -0.127 | 0.04452 | -0.05 | -2.846
-7 | -0.09 | 0.04241 | -0.052 | -2.118
-6.5 | -0.05 | 0.03975 | -0.054 | -1.253
-6 | -0.01 | 0.00646 | -0.101 | -1.558
-5.5 | 0.043 | 0.006 | -0.102 | 7.081
-5 | 0.096 | 0.00594 | -0.103 | 16.234
-4.5 | 0.152 | 0.00649 | -0.104 | 23.363
-4 | 0.208 | 0.00657 | -0.105 | 31.6
-3.5 | 0.265 | 0.00655 | -0.107 | 40.4
-3 | 0.322 | 0.0059 | -0.108 | 54.537
-2.5 | 0.38 | 0.00592 | -0.109 | 64.161
-2 | 0.439 | 0.00596 | -0.11 | 73.631
-1.5 | 0.497 | 0.00601 | -0.111 | 82.804
-1 | 0.556 | 0.00682 | -0.112 | 81.604
-0.5 | 0.615 | 0.00687 | -0.114 | 89.615
0 | 0.679 | 0.00763 | -0.115 | 89.089
0.5 | 0.738 | 0.00778 | -0.116 | 94.827
1 | 0.797 | 0.00794 | -0.117 | 100.285
1.5 | 0.856 | 0.00812 | -0.118 | 105.342
2 | 0.915 | 0.00829 | -0.119 | 110.374
2.5 | 0.974 | 0.0085 | -0.12 | 114.583
3 | 1.033 | 0.00868 | -0.121 | 119.029
3.5 | 1.092 | 0.00788 | -0.122 | 138.556
4 | 1.15 | 0.00816 | -0.123 | 140.98
4.5 | 1.209 | 0.00842 | -0.124 | 143.534
5 | 1.268 | 0.0087 | -0.125 | 145.732
5.5 | 1.325 | 0.01075 | -0.126 | 123.24
6 | 1.382 | 0.01104 | -0.127 | 125.175
6.5 | 1.438 | 0.01166 | -0.128 | 123.323
7 | 1.493 | 0.01221 | -0.129 | 122.317
7.5 | 1.547 | 0.01276 | -0.13 | 121.25
8 | 1.6 | 0.01415 | -0.131 | 113.107
8.5 | 1.64 | 0.01486 | -0.132 | 110.335
9 | 1.67 | 0.01291 | -0.133 | 129.34
9.5 | 1.691 | 0.0137 | -0.134 | 123.474
10 | 1.701 | 0.01449 | -0.134 | 117.382
10.5 | 1.698 | 0.01525 | -0.135 | 111.386
11 | 1.682 | 0.01611 | -0.136 | 104.372
11.5 | 1.65 | 0.01726 | -0.137 | 95.619
12 | 1.603 | 0.01836 | -0.138 | 87.307
12.5 | 1.54 | 0.02385 | -0.138 | 64.583
13 | 1.422 | 0.02662 | -0.135 | 53.401
13.5 | 1.314 | 0.03012 | -0.134 | 43.617
14 | 1.201 | 0.03414 | -0.133 | 35.169
14.5 | 1.074 | 0.04053 | -0.131 | 26.511
15 | 0.939 | 0.04985 | -0.128 | 18.834

## 110. Re 10M Mach 0.25 (2)
BIGFOIL.COM POLAR EXPORT
goe359
GOE 359 |  |  |  | Cl Max: | 1.9008 | at alpha= | 14 | deg
XFOIL ncrit=9 |  |  |  | L/D Max: | 145.257 | at alpha= | 6 | deg
Re: | 10000000 |  |  | Cd Min: | 0.14395 | at alpha= | -12.5 | deg
Mach: | 0.25 |  |  | Cl=0 at alpha= | -5.1156 | deg
|  |  |  | @ Cl=0.1, Cd= | 0.0059943
|  |  |  | @ Cl=0.4, Cd= | 0.0058864
|  |  |  | @ Cl=0.6, Cd= | 0.0059254
alpha (deg) | Cl | Cd | Cm | Cl/Cd
-12.5 | -0.357 | 0.14395 | -0.0172 | -2.48
-10.5 | -0.313 | 0.11466 | -0.0278 | -2.7298
-10 | -0.3189 | 0.10299 | -0.0325 | -3.0964
-9 | -0.3116 | 0.0859 | -0.0416 | -3.6275
-8.5 | -0.2972 | 0.07982 | -0.0457 | -3.7234
-7.5 | -0.2448 | 0.05119 | -0.0861 | -4.7822
-7 | -0.2058 | 0.01652 | -0.1191 | -12.4576
-6.5 | -0.1651 | 0.00779 | -0.1203 | -21.1938
-6 | -0.1061 | 0.00681 | -0.1196 | -15.58
-5.5 | -0.0462 | 0.00632 | -0.1189 | -7.3101
-5 | 0.0139 | 0.00601 | -0.1183 | 2.3128
-4.5 | 0.0741 | 0.00599 | -0.1178 | 12.3706
-4 | 0.1342 | 0.006 | -0.1173 | 22.3667
-3.5 | 0.1937 | 0.0058 | -0.1169 | 33.3966
-3 | 0.2531 | 0.00576 | -0.1166 | 43.941
-2.5 | 0.3128 | 0.0058 | -0.1163 | 53.931
-2 | 0.3722 | 0.00583 | -0.1162 | 63.8422
-1.5 | 0.4313 | 0.00595 | -0.116 | 72.4874
-1 | 0.4899 | 0.00609 | -0.1158 | 80.4433
-0.5 | 0.5486 | 0.00604 | -0.1157 | 90.8278
0 | 0.6069 | 0.00591 | -0.1156 | 102.6904
0.5 | 0.6635 | 0.0061 | -0.1152 | 108.7705
1 | 0.7183 | 0.00653 | -0.1145 | 110
1.5 | 0.7757 | 0.0067 | -0.1143 | 115.7761
2.5 | 0.8868 | 0.0075 | -0.1133 | 118.24
3 | 0.9407 | 0.00808 | -0.1125 | 116.4233
3.5 | 0.9976 | 0.00829 | -0.1122 | 120.3378
4 | 1.0548 | 0.00842 | -0.112 | 125.2732
4.5 | 1.1091 | 0.0088 | -0.1113 | 126.0341
5 | 1.1622 | 0.00806 | -0.1107 | 144.1935
5.5 | 1.2183 | 0.00839 | -0.1102 | 145.2086
6 | 1.2739 | 0.00877 | -0.1096 | 145.2566
6.5 | 1.3291 | 0.00919 | -0.1089 | 144.6246
7 | 1.3841 | 0.00959 | -0.1082 | 144.3274
7.5 | 1.4384 | 0.01006 | -0.1073 | 142.9821
8 | 1.4913 | 0.01064 | -0.1061 | 140.1598
8.5 | 1.5446 | 0.01114 | -0.105 | 138.6535
9 | 1.5966 | 0.01173 | -0.1037 | 136.1125
9.5 | 1.6471 | 0.0124 | -0.1021 | 132.8306
10 | 1.6954 | 0.0132 | -0.1 | 128.4394
10.5 | 1.7379 | 0.01436 | -0.097 | 121.0237
11 | 1.7829 | 0.01522 | -0.0944 | 117.1419
11.5 | 1.8254 | 0.01613 | -0.0915 | 113.168
12 | 1.857 | 0.0173 | -0.0867 | 107.341
12.5 | 1.8778 | 0.01883 | -0.0804 | 99.7238
13 | 1.8923 | 0.02099 | -0.0743 | 90.1525
13.5 | 1.9003 | 0.02412 | -0.069 | 78.7852
14 | 1.9008 | 0.02857 | -0.065 | 66.5313
14.5 | 1.8914 | 0.0346 | -0.0622 | 54.6647
15 | 1.8732 | 0.04216 | -0.0606 | 44.4307
15.5 | 1.8453 | 0.05139 | -0.0603 | 35.9078
16 | 1.8129 | 0.06182 | -0.0612 | 29.3255
16.5 | 1.7761 | 0.07333 | -0.063 | 24.2206
17 | 1.7386 | 0.08539 | -0.0656 | 20.3607
17.5 | 1.698 | 0.09828 | -0.0691 | 17.2772
18 | 1.6605 | 0.11114 | -0.073 | 14.9406
18.5 | 1.6256 | 0.12399 | -0.0776 | 13.1107
19 | 1.5918 | 0.13723 | -0.0832 | 11.5995

## 111. Re 10M Mach 0.50 (1)
BIGFOIL.COM POLAR EXPORT
goe359
GOE 359 |  |  |  | Cl Max: | 1.736 | at alpha= | 8 | deg
JavaFoil+Calcfoil stall+Eppler ext transition |  |  |  | L/D Max: | 140.925 | at alpha= | 4.5 | deg
Re: | 10000000 |  |  | Cd Min: | 0.00595 | at alpha= | -3 | deg
Mach: | 0.5 |  |  | Cl=0 at alpha= | -5.9146 | deg
|  |  |  | @ Cl=0.1, Cd= | 0.035459
|  |  |  | @ Cl=0.4, Cd= | 0.0059639
|  |  |  | @ Cl=0.6, Cd= | 0.0066755
alpha (deg) | Cl | Cd | Cm | Cl/Cd
-20 | -0.661 | 0.1388 | -0.047 | -4.762
-19.5 | -0.634 | 0.14618 | -0.042 | -4.334
-19 | -0.612 | 0.14092 | -0.043 | -4.342
-18.5 | -0.59 | 0.13638 | -0.043 | -4.328
-18 | -0.568 | 0.13171 | -0.044 | -4.316
-17.5 | -0.547 | 0.12773 | -0.044 | -4.279
-17 | -0.525 | 0.11765 | -0.045 | -4.459
-16.5 | -0.502 | 0.11406 | -0.046 | -4.405
-16 | -0.48 | 0.11392 | -0.046 | -4.213
-15.5 | -0.457 | 0.10946 | -0.047 | -4.179
-15 | -0.435 | 0.10146 | -0.048 | -4.288
-14.5 | -0.412 | 0.09708 | -0.048 | -4.247
-14 | -0.389 | 0.09255 | -0.049 | -4.208
-13.5 | -0.366 | 0.08904 | -0.05 | -4.115
-13 | -0.343 | 0.08589 | -0.05 | -3.997
-12.5 | -0.32 | 0.08681 | -0.05 | -3.684
-12 | -0.296 | 0.08263 | -0.05 | -3.585
-11.5 | -0.273 | 0.07528 | -0.051 | -3.624
-11 | -0.249 | 0.06913 | -0.052 | -3.605
-10.5 | -0.225 | 0.06446 | -0.053 | -3.498
-10 | -0.202 | 0.06035 | -0.054 | -3.34
-9.5 | -0.177 | 0.05702 | -0.055 | -3.113
-9 | -0.153 | 0.05352 | -0.056 | -2.864
-8.5 | -0.129 | 0.05044 | -0.057 | -2.555
-8 | -0.104 | 0.04759 | -0.058 | -2.194
-7.5 | -0.08 | 0.04428 | -0.059 | -1.801
-7 | -0.055 | 0.04193 | -0.06 | -1.31
-6.5 | -0.031 | 0.0329 | -0.077 | -0.934
-6 | -0.007 | 0.03988 | -0.057 | -0.186
-5.5 | 0.034 | 0.03853 | -0.054 | 0.887
-5 | 0.081 | 0.03636 | -0.056 | 2.229
-4.5 | 0.131 | 0.03399 | -0.061 | 3.857
-4 | 0.183 | 0.03207 | -0.064 | 5.706
-3.5 | 0.289 | 0.00597 | -0.119 | 48.425
-3 | 0.354 | 0.00595 | -0.121 | 59.549
-2.5 | 0.42 | 0.00597 | -0.122 | 70.432
-2 | 0.487 | 0.00596 | -0.123 | 81.664
-1.5 | 0.553 | 0.00596 | -0.124 | 92.928
-1 | 0.62 | 0.00698 | -0.126 | 88.795
-0.5 | 0.687 | 0.00699 | -0.127 | 98.198
0 | 0.759 | 0.00799 | -0.128 | 94.922
0.5 | 0.824 | 0.00826 | -0.129 | 99.802
1 | 0.89 | 0.00847 | -0.131 | 105.059
1.5 | 0.955 | 0.00867 | -0.132 | 110.09
2 | 1.021 | 0.00891 | -0.133 | 114.585
2.5 | 1.086 | 0.0092 | -0.134 | 118.011
3 | 1.152 | 0.00948 | -0.135 | 121.482
3.5 | 1.217 | 0.00881 | -0.136 | 138.089
4 | 1.281 | 0.00917 | -0.138 | 139.667
4.5 | 1.345 | 0.00955 | -0.139 | 140.925
5 | 1.409 | 0.01212 | -0.14 | 116.254
5.5 | 1.471 | 0.01284 | -0.141 | 114.606
6 | 1.53 | 0.01328 | -0.142 | 115.277
6.5 | 1.587 | 0.01428 | -0.143 | 111.129
7 | 1.641 | 0.01228 | -0.144 | 133.608
7.5 | 1.691 | 0.01723 | -0.145 | 98.147
8 | 1.736 | 0.01861 | -0.146 | 93.289
8.5 | 1.729 | 0.02082 | -0.147 | 83.088
9 | 1.642 | 0.02298 | -0.148 | 71.441
9.5 | 0.819 | 0.0666 | -0.061 | 12.304
10 | 0.847 | 0.06932 | -0.061 | 12.222
10.5 | 0.875 | 0.07275 | -0.063 | 12.03
11 | 1.032 | 0.04574 | -0.137 | 22.572
11.5 | 1.006 | 0.06932 | -0.123 | 14.517
12 | 0.967 | 0.11048 | -0.084 | 8.753
12.5 | 0.996 | 0.11236 | -0.085 | 8.86
13 | 1.054 | 0.1074 | -0.109 | 9.816

## 112. Re 10M Mach 0.50 (2)
BIGFOIL.COM POLAR EXPORT
goe359
GOE 359 |  |  |  | Cl Max: | 1.7044 | at alpha= | 8.5 | deg
XFOIL ncrit=9 |  |  |  | L/D Max: | 147.106 | at alpha= | 5 | deg
Re: | 10000000 |  |  | Cd Min: | 0.26495 | at alpha= | -20 | deg
Mach: | 0.5 |  |  | Cl=0 at alpha= | -5.1296 | deg
|  |  |  | @ Cl=0.1, Cd= | 0.029633
|  |  |  | @ Cl=0.4, Cd= | 0.006546
|  |  |  | @ Cl=0.6, Cd= | 0.0063092
alpha (deg) | Cl | Cd | Cm | Cl/Cd
-20 | -0.6542 | 0.26495 | 0.0376 | -2.4691
-19.5 | -0.6314 | 0.25732 | 0.0329 | -2.4538
-19 | -0.6082 | 0.24923 | 0.0284 | -2.4403
-18.5 | -0.5858 | 0.24147 | 0.0239 | -2.426
-18 | -0.5636 | 0.2338 | 0.0196 | -2.4106
-17.5 | -0.5418 | 0.22621 | 0.0154 | -2.3951
-17 | -0.5201 | 0.21856 | 0.0114 | -2.3797
-16.5 | -0.4998 | 0.21055 | 0.0074 | -2.3738
-16 | -0.4794 | 0.20282 | 0.0037 | -2.3637
-15.5 | -0.4603 | 0.19468 | 0.0002 | -2.3644
-15 | -0.4418 | 0.18707 | -0.0029 | -2.3617
-14.5 | -0.422 | 0.18073 | -0.0058 | -2.335
-14 | -0.4005 | 0.17393 | -0.0094 | -2.3027
-13.5 | -0.3763 | 0.16606 | -0.0142 | -2.266
-12.5 | -0.3315 | 0.15085 | -0.023 | -2.1975
-12 | -0.3143 | 0.14384 | -0.0258 | -2.1851
-11.5 | -0.2974 | 0.13664 | -0.0286 | -2.1765
-11 | -0.2818 | 0.12929 | -0.0314 | -2.1796
-10.5 | -0.2692 | 0.12121 | -0.0344 | -2.2209
-10 | -0.2513 | 0.1148 | -0.0371 | -2.189
-9.5 | -0.2342 | 0.10841 | -0.0399 | -2.1603
-9 | -0.2151 | 0.10252 | -0.0426 | -2.0981
-8.5 | -0.1972 | 0.09629 | -0.0456 | -2.048
-8 | -0.1811 | 0.08966 | -0.0488 | -2.0199
-7.5 | -0.1678 | 0.08243 | -0.0526 | -2.0357
-7 | -0.1553 | 0.07502 | -0.0572 | -2.0701
-6.5 | -0.1314 | 0.06864 | -0.0638 | -1.9143
-6 | -0.0959 | 0.05977 | -0.0765 | -1.6045
-5.5 | -0.0466 | 0.0514 | -0.0898 | -0.90661
-5 | 0.0163 | 0.03997 | -0.1082 | 0.40781
-4.5 | 0.0843 | 0.03251 | -0.1182 | 2.593
-4 | 0.1529 | 0.01994 | -0.1301 | 7.668
-3.5 | 0.2077 | 0.00957 | -0.1341 | 21.7032
-3 | 0.2771 | 0.00832 | -0.1329 | 33.3053
-2.5 | 0.3452 | 0.00682 | -0.1321 | 50.6158
-2 | 0.4152 | 0.00647 | -0.1311 | 64.1731
-1.5 | 0.4845 | 0.00621 | -0.1303 | 78.0193
-1 | 0.5529 | 0.00624 | -0.1296 | 88.6058
-0.5 | 0.621 | 0.00634 | -0.129 | 97.9495
0 | 0.6876 | 0.00646 | -0.1284 | 106.4396
0.5 | 0.7494 | 0.00671 | -0.1272 | 111.6841
1 | 0.8151 | 0.00687 | -0.1265 | 118.6463
1.5 | 0.8816 | 0.00701 | -0.126 | 125.7632
2 | 0.9452 | 0.00745 | -0.125 | 126.8725
2.5 | 1.0037 | 0.00834 | -0.1231 | 120.3477
3 | 1.0692 | 0.00864 | -0.1222 | 123.75
3.5 | 1.1357 | 0.00888 | -0.1214 | 127.8941
4 | 1.2012 | 0.00918 | -0.1203 | 130.8497
4.5 | 1.2642 | 0.00971 | -0.1185 | 130.1957
5 | 1.3269 | 0.00902 | -0.1171 | 147.1064
5.5 | 1.3926 | 0.00949 | -0.1153 | 146.7439
6 | 1.4571 | 0.01007 | -0.113 | 144.6971
6.5 | 1.5218 | 0.01067 | -0.1106 | 142.6242
7 | 1.5847 | 0.01138 | -0.1075 | 139.2531
7.5 | 1.6425 | 0.01238 | -0.1033 | 132.6737
8 | 1.6905 | 0.01383 | -0.0974 | 122.2343
8.5 | 1.7044 | 0.01628 | -0.087 | 104.6929
9 | 1.6975 | 0.02034 | -0.077 | 83.4562
9.5 | 1.6847 | 0.02678 | -0.0719 | 62.9089
10 | 1.6631 | 0.03525 | -0.0695 | 47.1801
10.5 | 1.6345 | 0.0448 | -0.0682 | 36.4844
11 | 1.601 | 0.0549 | -0.0676 | 29.1621
11.5 | 1.5675 | 0.06544 | -0.0678 | 23.9532
12 | 1.5341 | 0.0765 | -0.0689 | 20.0536
12.5 | 1.5007 | 0.0881 | -0.071 | 17.0341
13 | 1.4675 | 0.10021 | -0.0741 | 14.6442
13.5 | 1.4342 | 0.11305 | -0.0783 | 12.6864

## 113. Re 12M Mach 0.00 (1)
BIGFOIL.COM POLAR EXPORT
goe359
GOE 359 |  |  |  | Cl Max: | 1.711 | at alpha= | 11 | deg
JavaFoil+Calcfoil stall+Eppler ext transition |  |  |  | L/D Max: | 146.796 | at alpha= | 4.5 | deg
Re: | 12000000 |  |  | Cd Min: | 0.00578 | at alpha= | -2 | deg
Mach: | 0 |  |  | Cl=0 at alpha= | -5.9039 | deg
|  |  |  | @ Cl=0.1, Cd= | 0.0058322
|  |  |  | @ Cl=0.4, Cd= | 0.0057979
|  |  |  | @ Cl=0.6, Cd= | 0.0067265
alpha (deg) | Cl | Cd | Cm | Cl/Cd
-18.5 | -0.262 | 0.16002 | -0.033 | -1.64
-18 | -0.272 | 0.15513 | -0.033 | -1.753
-17.5 | -0.282 | 0.14684 | -0.034 | -1.917
-17 | -0.291 | 0.1373 | -0.034 | -2.118
-16.5 | -0.3 | 0.13239 | -0.035 | -2.264
-16 | -0.308 | 0.12515 | -0.035 | -2.461
-15.5 | -0.316 | 0.11709 | -0.036 | -2.695
-15 | -0.322 | 0.11058 | -0.036 | -2.914
-14.5 | -0.328 | 0.10511 | -0.037 | -3.116
-14 | -0.331 | 0.09831 | -0.038 | -3.37
-13.5 | -0.333 | 0.09281 | -0.038 | -3.59
-13 | -0.333 | 0.08801 | -0.039 | -3.784
-12.5 | -0.33 | 0.08233 | -0.04 | -4.012
-12 | -0.325 | 0.07809 | -0.04 | -4.159
-11.5 | -0.316 | 0.07261 | -0.041 | -4.356
-11 | -0.305 | 0.06826 | -0.042 | -4.462
-10.5 | -0.29 | 0.06356 | -0.044 | -4.555
-10 | -0.271 | 0.05932 | -0.045 | -4.567
-9.5 | -0.249 | 0.05572 | -0.046 | -4.464
-9 | -0.223 | 0.05138 | -0.048 | -4.344
-8.5 | -0.194 | 0.04814 | -0.05 | -4.033
-8 | -0.162 | 0.04593 | -0.051 | -3.525
-7.5 | -0.127 | 0.04344 | -0.052 | -2.921
-7 | -0.109 | 0.0059 | -0.095 | -18.485
-6.5 | -0.06 | 0.00641 | -0.096 | -9.386
-6 | -0.01 | 0.00591 | -0.098 | -1.675
-5.5 | 0.042 | 0.00639 | -0.099 | 6.513
-5 | 0.094 | 0.00583 | -0.1 | 16.151
-4.5 | 0.148 | 0.00585 | -0.101 | 25.266
-4 | 0.202 | 0.00581 | -0.102 | 34.81
-3.5 | 0.257 | 0.00585 | -0.103 | 43.966
-3 | 0.313 | 0.00579 | -0.104 | 54.017
-2.5 | 0.369 | 0.00582 | -0.106 | 63.428
-2 | 0.425 | 0.00578 | -0.107 | 73.545
-1.5 | 0.482 | 0.00651 | -0.108 | 74.1
-1 | 0.539 | 0.00656 | -0.109 | 82.131
-0.5 | 0.596 | 0.00668 | -0.11 | 89.319
0 | 0.658 | 0.0074 | -0.111 | 88.855
0.5 | 0.715 | 0.00752 | -0.112 | 95.075
1 | 0.772 | 0.0077 | -0.113 | 100.25
1.5 | 0.829 | 0.00787 | -0.114 | 105.262
2 | 0.886 | 0.00799 | -0.115 | 110.856
2.5 | 0.943 | 0.00815 | -0.116 | 115.714
3 | 1 | 0.00826 | -0.117 | 121.175
3.5 | 1.058 | 0.00755 | -0.118 | 140.087
4 | 1.115 | 0.00773 | -0.119 | 144.271
4.5 | 1.172 | 0.00798 | -0.12 | 146.796
5 | 1.229 | 0.00894 | -0.121 | 137.36
5.5 | 1.285 | 0.01005 | -0.122 | 127.931
6 | 1.341 | 0.01041 | -0.123 | 128.772
6.5 | 1.395 | 0.01086 | -0.124 | 128.512
7 | 1.45 | 0.01128 | -0.125 | 128.483
7.5 | 1.503 | 0.01175 | -0.126 | 127.97
8 | 1.556 | 0.01293 | -0.127 | 120.321
8.5 | 1.599 | 0.01353 | -0.127 | 118.157
9 | 1.635 | 0.01192 | -0.128 | 137.111
9.5 | 1.665 | 0.01256 | -0.129 | 132.593
10 | 1.688 | 0.01316 | -0.13 | 128.225
10.5 | 1.704 | 0.01391 | -0.131 | 122.458
11 | 1.711 | 0.01444 | -0.132 | 118.491
11.5 | 1.711 | 0.01521 | -0.133 | 112.486
12 | 1.702 | 0.01615 | -0.133 | 105.368
12.5 | 1.684 | 0.02036 | -0.134 | 82.724
13 | 1.659 | 0.02132 | -0.135 | 77.827
13.5 | 1.627 | 0.02273 | -0.136 | 71.574
14 | 1.588 | 0.02377 | -0.136 | 66.805
14.5 | 1.544 | 0.02518 | -0.137 | 61.296
15 | 1.45 | 0.02784 | -0.133 | 52.075
15.5 | 1.377 | 0.03255 | -0.132 | 42.313
16 | 1.319 | 0.03452 | -0.132 | 38.223

## 114. Re 12M Mach 0.00 (2)
BIGFOIL.COM POLAR EXPORT
goe359
GOE 359 |  |  |  | Cl Max: | 2.0227 | at alpha= | 16.5 | deg
XFOIL ncrit=9 |  |  |  | L/D Max: | 149.473 | at alpha= | 7 | deg
Re: | 12000000 |  |  | Cd Min: | 0.14252 | at alpha= | -13 | deg
Mach: | 0 |  |  | Cl=0 at alpha= | -5.1844 | deg
|  |  |  | @ Cl=0.1, Cd= | 0.00562
|  |  |  | @ Cl=0.4, Cd= | 0.0057104
|  |  |  | @ Cl=0.6, Cd= | 0.0059236
alpha (deg) | Cl | Cd | Cm | Cl/Cd
-13 | -0.3976 | 0.14252 | -0.0136 | -2.7898
-12.5 | -0.3833 | 0.13691 | -0.0158 | -2.7996
-12 | -0.4162 | 0.11745 | -0.0225 | -3.5436
-11.5 | -0.4047 | 0.11105 | -0.0255 | -3.6443
-11 | -0.4159 | 0.09929 | -0.0315 | -4.1887
-9.5 | -0.4767 | 0.01011 | -0.1144 | -47.1513
-8.5 | -0.3696 | 0.0082 | -0.1139 | -45.0732
-8 | -0.315 | 0.00749 | -0.1137 | -42.0561
-7.5 | -0.2594 | 0.0071 | -0.1135 | -36.5352
-7 | -0.2036 | 0.00668 | -0.1133 | -30.479
-6.5 | -0.1479 | 0.00628 | -0.1131 | -23.551
-6 | -0.0918 | 0.00597 | -0.113 | -15.3769
-5.5 | -0.0356 | 0.00577 | -0.1129 | -6.1698
-5 | 0.0208 | 0.00566 | -0.1127 | 3.6749
-4.5 | 0.0775 | 0.00562 | -0.1126 | 13.79
-4 | 0.134 | 0.00562 | -0.1125 | 23.8434
-3.5 | 0.1906 | 0.00549 | -0.1124 | 34.7177
-3 | 0.2473 | 0.00549 | -0.1124 | 45.0455
-2.5 | 0.3039 | 0.00556 | -0.1123 | 54.6583
-2 | 0.3607 | 0.00562 | -0.1123 | 64.1815
-1.5 | 0.4172 | 0.00575 | -0.1123 | 72.5565
-1 | 0.4734 | 0.00586 | -0.1122 | 80.785
-0.5 | 0.5299 | 0.00593 | -0.1122 | 89.3592
0 | 0.5853 | 0.00585 | -0.1121 | 100.0513
1 | 0.6931 | 0.00639 | -0.1113 | 108.4664
1.5 | 0.7489 | 0.00646 | -0.1113 | 115.9288
2 | 0.8045 | 0.0066 | -0.1112 | 121.8939
2.5 | 0.8557 | 0.00725 | -0.1105 | 118.0276
3 | 0.9083 | 0.00774 | -0.1099 | 117.3514
3.5 | 0.963 | 0.00792 | -0.1098 | 121.5909
4 | 1.0178 | 0.00804 | -0.1097 | 126.592
4.5 | 1.0701 | 0.0084 | -0.1092 | 127.3929
5 | 1.121 | 0.0076 | -0.1089 | 147.5
5.5 | 1.1747 | 0.00789 | -0.1087 | 148.8847
6 | 1.2279 | 0.00822 | -0.1084 | 149.3796
7 | 1.3333 | 0.00892 | -0.1078 | 149.4731
7.5 | 1.3851 | 0.00931 | -0.1074 | 148.7755
8 | 1.436 | 0.00978 | -0.1068 | 146.8303
8.5 | 1.4869 | 0.01019 | -0.1064 | 145.9176
9 | 1.5372 | 0.01063 | -0.1058 | 144.6096
9.5 | 1.5864 | 0.01112 | -0.1052 | 142.6619
10 | 1.6341 | 0.01171 | -0.1042 | 139.5474
10.5 | 1.6804 | 0.01238 | -0.1031 | 135.7351
11.5 | 1.7706 | 0.01371 | -0.1006 | 129.1466
12 | 1.8143 | 0.01437 | -0.0992 | 126.2561
12.5 | 1.8562 | 0.01508 | -0.0976 | 123.0902
13 | 1.8959 | 0.01585 | -0.0956 | 119.6151
13.5 | 1.9325 | 0.01669 | -0.0932 | 115.7879
14 | 1.9592 | 0.01766 | -0.089 | 110.94
14.5 | 1.98 | 0.01889 | -0.0841 | 104.8174
15 | 1.9954 | 0.02061 | -0.079 | 96.8171
15.5 | 2.0069 | 0.02291 | -0.0744 | 87.5993
16 | 2.0161 | 0.02583 | -0.0708 | 78.0527
16.5 | 2.0227 | 0.02938 | -0.0679 | 68.8462
17 | 2.0204 | 0.03411 | -0.0654 | 59.2319
17.5 | 2.0121 | 0.03985 | -0.0636 | 50.4918
18 | 1.9982 | 0.04669 | -0.0626 | 42.7972
18.5 | 1.9838 | 0.05403 | -0.0625 | 36.7166
19 | 1.9608 | 0.06288 | -0.0632 | 31.1832
19.5 | 1.9318 | 0.07299 | -0.0647 | 26.4666
20 | 1.9046 | 0.08308 | -0.0666 | 22.9249

## 115. Re 12M Mach 0.10 (1)
BIGFOIL.COM POLAR EXPORT
goe359
GOE 359 |  |  |  | Cl Max: | 1.709 | at alpha= | 11 | deg
JavaFoil+Calcfoil stall+Eppler ext transition |  |  |  | L/D Max: | 146.469 | at alpha= | 4.5 | deg
Re: | 12000000 |  |  | Cd Min: | 0.00579 | at alpha= | -4.5 | deg
Mach: | 0.1 |  |  | Cl=0 at alpha= | -5.9039 | deg
|  |  |  | @ Cl=0.1, Cd= | 0.0058172
|  |  |  | @ Cl=0.4, Cd= | 0.0058104
|  |  |  | @ Cl=0.6, Cd= | 0.0066531
alpha (deg) | Cl | Cd | Cm | Cl/Cd
-18 | -0.238 | 0.15587 | -0.034 | -1.525
-17.5 | -0.249 | 0.15068 | -0.034 | -1.651
-17 | -0.26 | 0.1425 | -0.035 | -1.823
-16.5 | -0.27 | 0.13658 | -0.035 | -1.98
-16 | -0.281 | 0.12728 | -0.036 | -2.206
-15.5 | -0.29 | 0.11956 | -0.036 | -2.43
-15 | -0.299 | 0.11283 | -0.037 | -2.652
-14.5 | -0.307 | 0.10666 | -0.037 | -2.877
-14 | -0.313 | 0.10095 | -0.038 | -3.1
-13.5 | -0.317 | 0.09469 | -0.038 | -3.35
-13 | -0.319 | 0.08945 | -0.039 | -3.57
-12.5 | -0.319 | 0.08362 | -0.04 | -3.813
-12 | -0.315 | 0.07873 | -0.04 | -4.007
-11.5 | -0.309 | 0.07331 | -0.041 | -4.213
-11 | -0.299 | 0.06936 | -0.042 | -4.309
-10.5 | -0.285 | 0.06444 | -0.043 | -4.428
-10 | -0.268 | 0.0602 | -0.045 | -4.451
-9.5 | -0.247 | 0.05618 | -0.046 | -4.393
-9 | -0.222 | 0.05179 | -0.048 | -4.29
-8.5 | -0.194 | 0.04884 | -0.05 | -3.965
-8 | -0.162 | 0.04564 | -0.051 | -3.546
-7.5 | -0.127 | 0.04363 | -0.052 | -2.911
-7 | -0.089 | 0.0407 | -0.053 | -2.194
-6.5 | -0.06 | 0.00643 | -0.097 | -9.389
-6 | -0.01 | 0.00593 | -0.098 | -1.672
-5.5 | 0.042 | 0.00634 | -0.099 | 6.592
-5 | 0.095 | 0.00582 | -0.1 | 16.244
-4.5 | 0.148 | 0.00579 | -0.102 | 25.624
-4 | 0.203 | 0.00584 | -0.103 | 34.746
-3.5 | 0.258 | 0.00579 | -0.104 | 44.574
-3 | 0.314 | 0.00583 | -0.105 | 53.941
-2.5 | 0.371 | 0.0058 | -0.106 | 63.944
-2 | 0.427 | 0.00582 | -0.107 | 73.447
-1.5 | 0.484 | 0.00655 | -0.108 | 74.009
-1 | 0.542 | 0.0066 | -0.109 | 82.024
-0.5 | 0.599 | 0.00664 | -0.111 | 90.243
0 | 0.661 | 0.00745 | -0.112 | 88.752
0.5 | 0.718 | 0.00756 | -0.113 | 94.953
1 | 0.776 | 0.00768 | -0.114 | 100.939
1.5 | 0.833 | 0.00786 | -0.115 | 105.994
2 | 0.89 | 0.00804 | -0.116 | 110.716
2.5 | 0.948 | 0.0082 | -0.117 | 115.567
3 | 1.005 | 0.00831 | -0.118 | 121.022
3.5 | 1.063 | 0.00759 | -0.119 | 140.112
4 | 1.12 | 0.00776 | -0.12 | 144.428
4.5 | 1.177 | 0.00804 | -0.121 | 146.469
5 | 1.235 | 0.00899 | -0.122 | 137.344
5.5 | 1.291 | 0.01011 | -0.123 | 127.717
6 | 1.347 | 0.01034 | -0.124 | 130.221
6.5 | 1.402 | 0.01094 | -0.125 | 128.177
7 | 1.456 | 0.01134 | -0.125 | 128.394
7.5 | 1.51 | 0.01184 | -0.126 | 127.542
8 | 1.563 | 0.01306 | -0.127 | 119.727
8.5 | 1.605 | 0.01367 | -0.128 | 117.412
9 | 1.641 | 0.01204 | -0.129 | 136.245
9.5 | 1.67 | 0.01267 | -0.13 | 131.799
10 | 1.691 | 0.0133 | -0.131 | 127.105
10.5 | 1.705 | 0.01395 | -0.132 | 122.179
11 | 1.709 | 0.01466 | -0.132 | 116.594
11.5 | 1.705 | 0.01538 | -0.133 | 110.853
12 | 1.692 | 0.01639 | -0.134 | 103.207
12.5 | 1.67 | 0.02056 | -0.135 | 81.225
13 | 1.639 | 0.02187 | -0.136 | 74.972
13.5 | 1.601 | 0.02309 | -0.136 | 69.326
14 | 1.555 | 0.02423 | -0.137 | 64.182
14.5 | 1.466 | 0.02639 | -0.134 | 55.562
15 | 1.395 | 0.0295 | -0.133 | 47.275
15.5 | 1.319 | 0.03439 | -0.132 | 38.367
16 | 1.255 | 0.03665 | -0.132 | 34.246

## 116. Re 12M Mach 0.10 (2)
BIGFOIL.COM POLAR EXPORT
goe359
GOE 359 |  |  |  | Cl Max: | 2.0082 | at alpha= | 16.5 | deg
XFOIL ncrit=9 |  |  |  | L/D Max: | 149.565 | at alpha= | 7 | deg
Re: | 12000000 |  |  | Cd Min: | 0.11184 | at alpha= | -11.5 | deg
Mach: | 0.1 |  |  | Cl=0 at alpha= | -5.174 | deg
|  |  |  | @ Cl=0.1, Cd= | 0.0056158
|  |  |  | @ Cl=0.4, Cd= | 0.0057057
|  |  |  | @ Cl=0.6, Cd= | 0.0059281
alpha (deg) | Cl | Cd | Cm | Cl/Cd
-11.5 | -0.4014 | 0.11184 | -0.0256 | -3.5891
-10.5 | -0.3987 | 0.09429 | -0.0347 | -4.2284
-10 | -0.3846 | 0.08859 | -0.0381 | -4.3413
-9.5 | -0.3698 | 0.08299 | -0.0418 | -4.456
-8.5 | -0.3739 | 0.00893 | -0.1154 | -41.8701
-8 | -0.3195 | 0.00785 | -0.1151 | -40.7006
-7.5 | -0.2635 | 0.00726 | -0.1147 | -36.2948
-7 | -0.2069 | 0.00687 | -0.1145 | -30.1164
-6.5 | -0.1506 | 0.00638 | -0.1142 | -23.605
-6 | -0.0938 | 0.00608 | -0.114 | -15.4276
-5.5 | -0.0371 | 0.00581 | -0.1138 | -6.3855
-5 | 0.0198 | 0.00569 | -0.1136 | 3.4798
-4.5 | 0.077 | 0.00564 | -0.1134 | 13.6525
-3.5 | 0.1911 | 0.00552 | -0.1131 | 34.6196
-3 | 0.2482 | 0.00549 | -0.113 | 45.2095
-2.5 | 0.3053 | 0.00557 | -0.113 | 54.8115
-2 | 0.3625 | 0.00562 | -0.1129 | 64.5018
-1.5 | 0.4194 | 0.00575 | -0.1129 | 72.9391
-1 | 0.476 | 0.00586 | -0.1128 | 81.2287
-0.5 | 0.5328 | 0.00593 | -0.1128 | 89.8482
0 | 0.5886 | 0.00586 | -0.1126 | 100.4437
0.5 | 0.6422 | 0.00618 | -0.1121 | 103.9159
1 | 0.6971 | 0.0064 | -0.1119 | 108.9219
1.5 | 0.7532 | 0.00647 | -0.1118 | 116.4142
2 | 0.8091 | 0.00661 | -0.1117 | 122.4054
2.5 | 0.8607 | 0.00727 | -0.1109 | 118.3906
3 | 0.9135 | 0.00776 | -0.1104 | 117.7191
3.5 | 0.9686 | 0.00794 | -0.1102 | 121.9899
4 | 1.0238 | 0.00806 | -0.1101 | 127.0223
4.5 | 1.0764 | 0.00844 | -0.1096 | 127.5355
5 | 1.1277 | 0.00763 | -0.1092 | 147.7982
5.5 | 1.1818 | 0.00793 | -0.109 | 149.029
6 | 1.2354 | 0.00827 | -0.1087 | 149.3833
7 | 1.3416 | 0.00897 | -0.108 | 149.5652
7.5 | 1.3938 | 0.00938 | -0.1075 | 148.5928
8 | 1.4451 | 0.00986 | -0.1069 | 146.5619
8.5 | 1.4965 | 0.01028 | -0.1064 | 145.5739
9 | 1.5471 | 0.01072 | -0.1057 | 144.319
9.5 | 1.5966 | 0.01125 | -0.1049 | 141.92
10 | 1.6446 | 0.01186 | -0.1038 | 138.6678
10.5 | 1.6908 | 0.01259 | -0.1025 | 134.2971
11 | 1.7364 | 0.01328 | -0.1011 | 130.753
11.5 | 1.7818 | 0.01392 | -0.0997 | 128.0029
12 | 1.8255 | 0.01461 | -0.0981 | 124.9487
12.5 | 1.8672 | 0.01536 | -0.0962 | 121.5625
13 | 1.9061 | 0.0162 | -0.0939 | 117.6605
13.5 | 1.939 | 0.01713 | -0.0906 | 113.1932
14 | 1.961 | 0.01828 | -0.0854 | 107.2757
14.5 | 1.9791 | 0.01981 | -0.0802 | 99.9041
15 | 1.9926 | 0.0219 | -0.0753 | 90.9863
15.5 | 2.0018 | 0.02473 | -0.0711 | 80.9462
16 | 2.007 | 0.02836 | -0.0677 | 70.7687
16.5 | 2.0082 | 0.03277 | -0.0652 | 61.2817
17 | 1.9978 | 0.03875 | -0.0631 | 51.5561
17.5 | 1.9806 | 0.046 | -0.062 | 43.0565
18 | 1.9617 | 0.05394 | -0.0618 | 36.3682
18.5 | 1.9416 | 0.06252 | -0.0624 | 31.0557
19 | 1.9097 | 0.07311 | -0.064 | 26.1209
19.5 | 1.8745 | 0.08448 | -0.0663 | 22.1887
20 | 1.8405 | 0.09602 | -0.0692 | 19.1679

## 117. Re 12M Mach 0.25 (1)
BIGFOIL.COM POLAR EXPORT
goe359
GOE 359 |  |  |  | Cl Max: | 1.701 | at alpha= | 10 | deg
JavaFoil+Calcfoil stall+Eppler ext transition |  |  |  | L/D Max: | 152.401 | at alpha= | 7.5 | deg
Re: | 12000000 |  |  | Cd Min: | 0.00577 | at alpha= | -3.5 | deg
Mach: | 0.25 |  |  | Cl=0 at alpha= | -5.9057 | deg
|  |  |  | @ Cl=0.1, Cd= | 0.0058671
|  |  |  | @ Cl=0.4, Cd= | 0.0058234
|  |  |  | @ Cl=0.6, Cd= | 0.0066598
alpha (deg) | Cl | Cd | Cm | Cl/Cd
-16 | -0.051 | 0.11613 | -0.04 | -0.439
-15.5 | -0.049 | 0.11146 | -0.04 | -0.436
-15 | -0.046 | 0.1068 | -0.04 | -0.432
-14.5 | -0.09 | 0.10388 | -0.04 | -0.87
-14 | -0.135 | 0.11401 | -0.039 | -1.186
-13.5 | -0.167 | 0.10877 | -0.039 | -1.539
-13 | -0.194 | 0.10417 | -0.04 | -1.86
-12.5 | -0.215 | 0.09431 | -0.04 | -2.284
-12 | -0.232 | 0.08796 | -0.041 | -2.638
-11.5 | -0.243 | 0.08052 | -0.041 | -3.023
-11 | -0.249 | 0.07427 | -0.042 | -3.355
-10.5 | -0.249 | 0.0687 | -0.043 | -3.623
-10 | -0.243 | 0.06392 | -0.044 | -3.794
-9.5 | -0.23 | 0.0596 | -0.045 | -3.861
-9 | -0.212 | 0.05432 | -0.046 | -3.902
-8.5 | -0.188 | 0.05038 | -0.049 | -3.741
-8 | -0.16 | 0.04675 | -0.05 | -3.419
-7.5 | -0.127 | 0.04395 | -0.052 | -2.887
-7 | -0.09 | 0.04135 | -0.053 | -2.174
-6.5 | -0.05 | 0.0398 | -0.054 | -1.252
-6 | -0.01 | 0.00587 | -0.101 | -1.716
-5.5 | 0.043 | 0.00635 | -0.102 | 6.689
-5 | 0.096 | 0.00587 | -0.103 | 16.443
-4.5 | 0.152 | 0.00583 | -0.104 | 25.999
-4 | 0.208 | 0.0058 | -0.105 | 35.782
-3.5 | 0.265 | 0.00577 | -0.107 | 45.853
-3 | 0.322 | 0.00579 | -0.108 | 55.593
-2.5 | 0.38 | 0.00582 | -0.109 | 65.363
-2 | 0.439 | 0.00583 | -0.11 | 75.194
-1.5 | 0.497 | 0.00662 | -0.111 | 75.157
-1 | 0.556 | 0.00663 | -0.112 | 83.863
-0.5 | 0.615 | 0.00667 | -0.114 | 92.302
0 | 0.679 | 0.00755 | -0.115 | 90.009
0.5 | 0.738 | 0.00766 | -0.116 | 96.29
1 | 0.797 | 0.0078 | -0.117 | 102.117
1.5 | 0.856 | 0.00795 | -0.118 | 107.599
2 | 0.915 | 0.00811 | -0.119 | 112.745
2.5 | 0.974 | 0.00835 | -0.12 | 116.594
3 | 1.033 | 0.00843 | -0.121 | 122.534
3.5 | 1.092 | 0.00773 | -0.122 | 141.25
4 | 1.15 | 0.00796 | -0.123 | 144.6
4.5 | 1.209 | 0.00826 | -0.124 | 146.392
5 | 1.268 | 0.01002 | -0.125 | 126.454
5.5 | 1.325 | 0.01051 | -0.126 | 126.086
6 | 1.382 | 0.01076 | -0.127 | 128.5
6.5 | 1.438 | 0.01139 | -0.128 | 126.209
7 | 1.493 | 0.01183 | -0.129 | 126.17
7.5 | 1.547 | 0.01015 | -0.13 | 152.401
8 | 1.6 | 0.01377 | -0.131 | 116.219
8.5 | 1.64 | 0.01462 | -0.132 | 112.127
9 | 1.67 | 0.01257 | -0.133 | 132.845
9.5 | 1.691 | 0.01332 | -0.134 | 126.977
10 | 1.701 | 0.01409 | -0.134 | 120.746
10.5 | 1.698 | 0.01481 | -0.135 | 114.71
11 | 1.682 | 0.01563 | -0.136 | 107.567
11.5 | 1.65 | 0.0167 | -0.137 | 98.81
12 | 1.603 | 0.01788 | -0.138 | 89.675
12.5 | 1.54 | 0.02333 | -0.138 | 66.019
13 | 1.429 | 0.02542 | -0.136 | 56.203
13.5 | 1.319 | 0.02875 | -0.134 | 45.884
14 | 1.205 | 0.03253 | -0.134 | 37.046
14.5 | 1.079 | 0.03835 | -0.132 | 28.139
15 | 0.945 | 0.0468 | -0.129 | 20.183

## 118. Re 12M Mach 0.25 (2)
BIGFOIL.COM POLAR EXPORT
goe359
GOE 359 |  |  |  | Cl Max: | 1.9393 | at alpha= | 14 | deg
XFOIL ncrit=9 |  |  |  | L/D Max: | 149.697 | at alpha= | 6.5 | deg
Re: | 12000000 |  |  | Cd Min: | 0.13886 | at alpha= | -12.5 | deg
Mach: | 0.25 |  |  | Cl=0 at alpha= | -5.1129 | deg
|  |  |  | @ Cl=0.1, Cd= | 0.00577
|  |  |  | @ Cl=0.4, Cd= | 0.005696
|  |  |  | @ Cl=0.6, Cd= | 0.0059488
alpha (deg) | Cl | Cd | Cm | Cl/Cd
-12.5 | -0.3741 | 0.13886 | -0.0174 | -2.6941
-12 | -0.3586 | 0.13287 | -0.0199 | -2.6989
-11.5 | -0.3427 | 0.12709 | -0.0224 | -2.6965
-10.5 | -0.328 | 0.11064 | -0.029 | -2.9646
-10 | -0.3429 | 0.09737 | -0.0351 | -3.5216
-9.5 | -0.3314 | 0.0908 | -0.0387 | -3.6498
-9 | -0.3176 | 0.0847 | -0.0424 | -3.7497
-8.5 | -0.3151 | 0.07522 | -0.0508 | -4.189
-8 | -0.2833 | 0.06781 | -0.0611 | -4.1778
-7.5 | -0.2444 | 0.05074 | -0.0869 | -4.8167
-7 | -0.2103 | 0.01427 | -0.1199 | -14.7372
-6.5 | -0.166 | 0.00739 | -0.1204 | -22.4628
-6 | -0.1064 | 0.00667 | -0.1196 | -15.952
-5.5 | -0.0463 | 0.0062 | -0.1189 | -7.4677
-5 | 0.0135 | 0.00587 | -0.1183 | 2.2998
-4.5 | 0.0738 | 0.00577 | -0.1178 | 12.7903
-4 | 0.1339 | 0.00577 | -0.1174 | 23.2062
-3.5 | 0.1937 | 0.00575 | -0.117 | 33.687
-3 | 0.2532 | 0.00556 | -0.1167 | 45.5396
-2.5 | 0.3129 | 0.0056 | -0.1164 | 55.875
-2 | 0.3724 | 0.00564 | -0.1163 | 66.0284
-1.5 | 0.4315 | 0.00576 | -0.1161 | 74.9132
-1 | 0.4903 | 0.00588 | -0.1159 | 83.3844
-0.5 | 0.5491 | 0.00594 | -0.1158 | 92.4411
0 | 0.6068 | 0.00595 | -0.1156 | 101.9832
0.5 | 0.6618 | 0.00628 | -0.115 | 105.3822
1 | 0.7189 | 0.00645 | -0.1147 | 111.4574
1.5 | 0.7769 | 0.00653 | -0.1146 | 118.974
2 | 0.8344 | 0.00672 | -0.1144 | 124.1667
2.5 | 0.8877 | 0.00738 | -0.1135 | 120.2846
3 | 0.9424 | 0.00788 | -0.1128 | 119.5939
3.5 | 0.9997 | 0.00805 | -0.1126 | 124.1863
4 | 1.0567 | 0.00822 | -0.1123 | 128.5523
4.5 | 1.1113 | 0.0086 | -0.1117 | 129.2209
6.5 | 1.3323 | 0.0089 | -0.1095 | 149.6966
7 | 1.3876 | 0.00929 | -0.1088 | 149.3649
7.5 | 1.442 | 0.00977 | -0.1079 | 147.5947
8.5 | 1.5494 | 0.01076 | -0.1059 | 143.9963
9 | 1.6018 | 0.01132 | -0.1046 | 141.5018
9.5 | 1.6526 | 0.01199 | -0.103 | 137.8315
10 | 1.7004 | 0.01286 | -0.1008 | 132.224
10.5 | 1.7475 | 0.0137 | -0.0985 | 127.5547
11 | 1.7943 | 0.01448 | -0.0962 | 123.9157
11.5 | 1.8386 | 0.01535 | -0.0935 | 119.7785
12 | 1.8772 | 0.01641 | -0.0899 | 114.3937
12.5 | 1.902 | 0.01769 | -0.0839 | 107.5184
13 | 1.9207 | 0.01942 | -0.0777 | 98.9032
13.5 | 1.9333 | 0.02186 | -0.0718 | 88.4401
14 | 1.9393 | 0.02543 | -0.0671 | 76.2603
14.5 | 1.9372 | 0.03034 | -0.0635 | 63.8497
15 | 1.9247 | 0.03686 | -0.061 | 52.2165
15.5 | 1.9006 | 0.04519 | -0.0598 | 42.058
16 | 1.8694 | 0.05497 | -0.0599 | 34.0076
16.5 | 1.8344 | 0.06585 | -0.0611 | 27.8573
17 | 1.7939 | 0.078 | -0.0634 | 22.9987
17.5 | 1.7515 | 0.0908 | -0.0664 | 19.2896
18 | 1.7108 | 0.10375 | -0.07 | 16.4896
18.5 | 1.6706 | 0.11708 | -0.0745 | 14.2689
19 | 1.6299 | 0.13099 | -0.08 | 12.4429

## 119. Re 12M Mach 0.50 (1)
BIGFOIL.COM POLAR EXPORT
goe359
GOE 359 |  |  |  | Cl Max: | 1.736 | at alpha= | 8 | deg
JavaFoil+Calcfoil stall+Eppler ext transition |  |  |  | L/D Max: | 143.263 | at alpha= | 4 | deg
Re: | 12000000 |  |  | Cd Min: | 0.00601 | at alpha= | -6.5 | deg
Mach: | 0.5 |  |  | Cl=0 at alpha= | -5.9146 | deg
|  |  |  | @ Cl=0.1, Cd= | 0.035448
|  |  |  | @ Cl=0.4, Cd= | 0.0065675
|  |  |  | @ Cl=0.6, Cd= | 0.006764
alpha (deg) | Cl | Cd | Cm | Cl/Cd
-20 | -0.662 | 0.1362 | -0.047 | -4.859
-19.5 | -0.634 | 0.14543 | -0.042 | -4.357
-19 | -0.612 | 0.14014 | -0.043 | -4.367
-18.5 | -0.59 | 0.1356 | -0.043 | -4.354
-18 | -0.569 | 0.13083 | -0.044 | -4.345
-17.5 | -0.547 | 0.12542 | -0.045 | -4.358
-17 | -0.525 | 0.11681 | -0.045 | -4.492
-16.5 | -0.502 | 0.11195 | -0.046 | -4.488
-16 | -0.48 | 0.1131 | -0.046 | -4.244
-15.5 | -0.458 | 0.10803 | -0.047 | -4.235
-15 | -0.435 | 0.1001 | -0.048 | -4.346
-14.5 | -0.412 | 0.09561 | -0.048 | -4.313
-14 | -0.389 | 0.09236 | -0.049 | -4.217
-13.5 | -0.367 | 0.0889 | -0.05 | -4.123
-13 | -0.343 | 0.08531 | -0.051 | -4.025
-12.5 | -0.32 | 0.08651 | -0.05 | -3.697
-12 | -0.296 | 0.08095 | -0.051 | -3.66
-11.5 | -0.273 | 0.07494 | -0.052 | -3.641
-11 | -0.249 | 0.06906 | -0.053 | -3.61
-10.5 | -0.226 | 0.06436 | -0.054 | -3.504
-10 | -0.202 | 0.06059 | -0.055 | -3.328
-9.5 | -0.178 | 0.05678 | -0.056 | -3.127
-9 | -0.153 | 0.05282 | -0.056 | -2.903
-8.5 | -0.129 | 0.05025 | -0.057 | -2.566
-8 | -0.104 | 0.04742 | -0.058 | -2.202
-7.5 | -0.08 | 0.04409 | -0.059 | -1.809
-7 | -0.055 | 0.04175 | -0.06 | -1.316
-6.5 | -0.037 | 0.00601 | -0.111 | -6.101
-6 | -0.007 | 0.03952 | -0.059 | -0.188
-5.5 | 0.034 | 0.03887 | -0.055 | 0.879
-5 | 0.081 | 0.03658 | -0.058 | 2.219
-4.5 | 0.131 | 0.0336 | -0.062 | 3.906
-4 | 0.183 | 0.03248 | -0.065 | 5.639
-3.5 | 0.289 | 0.0066 | -0.119 | 43.799
-3 | 0.354 | 0.00654 | -0.121 | 54.189
-2.5 | 0.421 | 0.00658 | -0.122 | 63.936
-2 | 0.487 | 0.00666 | -0.123 | 73.068
-1.5 | 0.553 | 0.00675 | -0.124 | 81.962
-1 | 0.62 | 0.00677 | -0.126 | 91.664
-0.5 | 0.687 | 0.0077 | -0.127 | 89.249
0 | 0.759 | 0.00784 | -0.128 | 96.759
0.5 | 0.824 | 0.00801 | -0.129 | 102.831
1 | 0.89 | 0.00831 | -0.131 | 107.031
1.5 | 0.955 | 0.00852 | -0.132 | 112.048
2 | 1.021 | 0.00875 | -0.133 | 116.655
2.5 | 1.086 | 0.00893 | -0.134 | 121.617
3 | 1.152 | 0.00926 | -0.135 | 124.335
3.5 | 1.217 | 0.00863 | -0.136 | 140.945
4 | 1.281 | 0.00894 | -0.138 | 143.263
4.5 | 1.345 | 0.01037 | -0.139 | 129.741
5 | 1.409 | 0.01182 | -0.14 | 119.237
5.5 | 1.471 | 0.01252 | -0.141 | 117.555
6 | 1.53 | 0.01294 | -0.142 | 118.283
6.5 | 1.587 | 0.0139 | -0.143 | 114.142
7 | 1.641 | 0.01196 | -0.144 | 137.155
7.5 | 1.691 | 0.01677 | -0.145 | 100.864
8 | 1.736 | 0.01845 | -0.146 | 94.109
8.5 | 1.729 | 0.02016 | -0.147 | 85.778
9 | 1.642 | 0.02247 | -0.148 | 73.058
9.5 | 0.819 | 0.06598 | -0.061 | 12.42
10 | 0.847 | 0.06871 | -0.062 | 12.331
10.5 | 0.875 | 0.07209 | -0.063 | 12.141
11 | 1.028 | 0.04695 | -0.136 | 21.892
11.5 | 1.013 | 0.06561 | -0.125 | 15.433
12 | 0.967 | 0.10921 | -0.084 | 8.855
12.5 | 0.996 | 0.11292 | -0.085 | 8.816
13 | 1.056 | 0.10458 | -0.11 | 10.099

## 120. Re 12M Mach 0.50 (2)
BIGFOIL.COM POLAR EXPORT
goe359
GOE 359 |  |  |  | Cl Max: | 1.7223 | at alpha= | 8.5 | deg
XFOIL ncrit=9 |  |  |  | L/D Max: | 148.196 | at alpha= | 6.5 | deg
Re: | 12000000 |  |  | Cd Min: | 0.26457 | at alpha= | -20 | deg
Mach: | 0.5 |  |  | Cl=0 at alpha= | -5.1374 | deg
|  |  |  | @ Cl=0.1, Cd= | 0.02794
|  |  |  | @ Cl=0.4, Cd= | 0.0060723
|  |  |  | @ Cl=0.6, Cd= | 0.0061859
alpha (deg) | Cl | Cd | Cm | Cl/Cd
-20 | -0.6538 | 0.26457 | 0.0375 | -2.4712
-19.5 | -0.6311 | 0.25721 | 0.0327 | -2.4536
-19 | -0.6079 | 0.24929 | 0.0282 | -2.4385
-18.5 | -0.5854 | 0.24152 | 0.0238 | -2.4238
-18 | -0.5633 | 0.23384 | 0.0195 | -2.4089
-17.5 | -0.5415 | 0.22624 | 0.0153 | -2.3935
-17 | -0.5204 | 0.21834 | 0.0112 | -2.3834
-16.5 | -0.4995 | 0.21065 | 0.0073 | -2.3712
-16 | -0.4792 | 0.20281 | 0.0036 | -2.3628
-15.5 | -0.4601 | 0.19483 | 0.0002 | -2.3615
-15 | -0.4426 | 0.18677 | -0.0029 | -2.3698
-14.5 | -0.4195 | 0.18 | -0.0069 | -2.3306
-14 | -0.3945 | 0.17285 | -0.0116 | -2.2823
-13.5 | -0.3687 | 0.16505 | -0.0169 | -2.2339
-13 | -0.3501 | 0.15817 | -0.0198 | -2.2134
-12.5 | -0.3321 | 0.15105 | -0.0228 | -2.1986
-12 | -0.3147 | 0.14389 | -0.0257 | -2.1871
-11.5 | -0.298 | 0.1366 | -0.0286 | -2.1816
-11 | -0.2833 | 0.12894 | -0.0315 | -2.1971
-10.5 | -0.271 | 0.12082 | -0.0344 | -2.243
-9.5 | -0.2365 | 0.10791 | -0.0401 | -2.1916
-9 | -0.2176 | 0.10192 | -0.0428 | -2.135
-8.5 | -0.1999 | 0.09568 | -0.0458 | -2.0893
-8 | -0.1846 | 0.08888 | -0.0491 | -2.077
-7.5 | -0.1721 | 0.08152 | -0.0531 | -2.1111
-7 | -0.1593 | 0.07425 | -0.0578 | -2.1455
-6.5 | -0.1334 | 0.06784 | -0.0649 | -1.9664
-6 | -0.0979 | 0.0579 | -0.0797 | -1.6908
-5.5 | -0.0462 | 0.04968 | -0.0929 | -0.92995
-5 | 0.0175 | 0.03904 | -0.1098 | 0.44826
-4.5 | 0.0864 | 0.03062 | -0.1208 | 2.8217
-4 | 0.1517 | 0.01775 | -0.1317 | 8.5465
-3.5 | 0.2023 | 0.00741 | -0.135 | 27.3009
-3 | 0.2746 | 0.00706 | -0.1335 | 38.8952
-2.5 | 0.3447 | 0.00626 | -0.1323 | 55.0639
-2 | 0.4154 | 0.00602 | -0.1313 | 69.0033
-1.5 | 0.4849 | 0.00595 | -0.1305 | 81.4958
-1 | 0.5535 | 0.00601 | -0.1298 | 92.0965
0 | 0.6857 | 0.00651 | -0.1282 | 105.3303
0.5 | 0.75 | 0.00669 | -0.1273 | 112.1076
1 | 0.8162 | 0.00677 | -0.1268 | 120.5613
1.5 | 0.8829 | 0.00688 | -0.1263 | 128.3285
2 | 0.944 | 0.00753 | -0.1249 | 125.3652
2.5 | 1.0059 | 0.00814 | -0.1235 | 123.5749
3 | 1.0721 | 0.0084 | -0.1227 | 127.631
4 | 1.2035 | 0.00903 | -0.1206 | 133.278
4.5 | 1.2678 | 0.00947 | -0.1191 | 133.8754
5 | 1.3346 | 0.00943 | -0.1181 | 141.527
6.5 | 1.5279 | 0.01031 | -0.1115 | 148.1959
7 | 1.5918 | 0.01099 | -0.1085 | 144.8408
7.5 | 1.652 | 0.01188 | -0.1046 | 139.0572
8 | 1.7031 | 0.01323 | -0.0991 | 128.7302
8.5 | 1.7223 | 0.01556 | -0.0891 | 110.6877
9 | 1.7163 | 0.01924 | -0.0782 | 89.2048
9.5 | 1.7031 | 0.02532 | -0.0721 | 67.263
10 | 1.6793 | 0.0338 | -0.0693 | 49.6834
10.5 | 1.6476 | 0.04357 | -0.068 | 37.815
11 | 1.6131 | 0.05371 | -0.0672 | 30.0335
11.5 | 1.5783 | 0.06431 | -0.0673 | 24.5421
12 | 1.5438 | 0.07545 | -0.0685 | 20.4612
12.5 | 1.509 | 0.08717 | -0.0706 | 17.311
13 | 1.4749 | 0.09937 | -0.0736 | 14.8425
13.5 | 1.4422 | 0.11208 | -0.0776 | 12.8676

## 121. Re 14M Mach 0.00 (1)
BIGFOIL.COM POLAR EXPORT
goe359
GOE 359 |  |  |  | Cl Max: | 1.711 | at alpha= | 11 | deg
JavaFoil+Calcfoil stall+Eppler ext transition |  |  |  | L/D Max: | 156.968 | at alpha= | 7.5 | deg
Re: | 14000000 |  |  | Cd Min: | 0.00568 | at alpha= | -2 | deg
Mach: | 0 |  |  | Cl=0 at alpha= | -5.9039 | deg
|  |  |  | @ Cl=0.1, Cd= | 0.0058133
|  |  |  | @ Cl=0.4, Cd= | 0.0059613
|  |  |  | @ Cl=0.6, Cd= | 0.0072058
alpha (deg) | Cl | Cd | Cm | Cl/Cd
-18.5 | -0.262 | 0.16052 | -0.033 | -1.635
-18 | -0.272 | 0.15347 | -0.033 | -1.772
-17.5 | -0.282 | 0.14394 | -0.034 | -1.956
-17 | -0.291 | 0.13643 | -0.035 | -2.131
-16.5 | -0.3 | 0.13144 | -0.035 | -2.28
-16 | -0.308 | 0.12342 | -0.035 | -2.496
-15.5 | -0.316 | 0.11678 | -0.036 | -2.703
-15 | -0.322 | 0.11022 | -0.037 | -2.923
-14.5 | -0.328 | 0.10467 | -0.037 | -3.129
-14 | -0.331 | 0.09768 | -0.038 | -3.392
-13.5 | -0.333 | 0.09235 | -0.038 | -3.608
-13 | -0.333 | 0.08772 | -0.039 | -3.797
-12.5 | -0.33 | 0.08243 | -0.04 | -4.007
-12 | -0.325 | 0.07695 | -0.04 | -4.221
-11.5 | -0.316 | 0.07265 | -0.041 | -4.354
-11 | -0.305 | 0.06824 | -0.043 | -4.466
-10.5 | -0.29 | 0.06347 | -0.044 | -4.562
-10 | -0.271 | 0.05954 | -0.045 | -4.551
-9.5 | -0.249 | 0.0559 | -0.046 | -4.449
-9 | -0.223 | 0.05205 | -0.048 | -4.287
-8.5 | -0.194 | 0.04832 | -0.05 | -4.02
-8 | -0.162 | 0.04559 | -0.051 | -3.553
-7.5 | -0.127 | 0.04263 | -0.052 | -2.977
-7 | -0.109 | 0.00629 | -0.095 | -17.343
-6.5 | -0.06 | 0.00588 | -0.096 | -10.243
-6 | -0.01 | 0.00629 | -0.098 | -1.574
-5.5 | 0.042 | 0.00632 | -0.099 | 6.586
-5 | 0.094 | 0.00575 | -0.1 | 16.378
-4.5 | 0.148 | 0.00632 | -0.101 | 23.391
-4 | 0.202 | 0.00624 | -0.102 | 32.397
-3.5 | 0.257 | 0.0063 | -0.103 | 40.843
-3 | 0.313 | 0.00635 | -0.104 | 49.293
-2.5 | 0.369 | 0.00631 | -0.106 | 58.454
-2 | 0.425 | 0.00568 | -0.107 | 74.905
-1.5 | 0.482 | 0.00573 | -0.108 | 84.125
-1 | 0.539 | 0.00576 | -0.109 | 93.631
-0.5 | 0.596 | 0.0072 | -0.11 | 82.835
0 | 0.658 | 0.00729 | -0.111 | 90.222
0.5 | 0.715 | 0.0074 | -0.112 | 96.526
1 | 0.772 | 0.00757 | -0.113 | 101.989
1.5 | 0.829 | 0.00773 | -0.114 | 107.168
2 | 0.886 | 0.00791 | -0.115 | 111.967
2.5 | 0.943 | 0.00798 | -0.116 | 118.153
3 | 1 | 0.00817 | -0.117 | 122.45
3.5 | 1.058 | 0.00789 | -0.118 | 134.108
4 | 1.115 | 0.00758 | -0.119 | 147.11
4.5 | 1.172 | 0.00782 | -0.12 | 149.753
5 | 1.229 | 0.00943 | -0.121 | 130.316
5.5 | 1.285 | 0.00982 | -0.122 | 130.871
6 | 1.341 | 0.01019 | -0.123 | 131.514
6.5 | 1.395 | 0.01063 | -0.124 | 131.329
7 | 1.45 | 0.011 | -0.125 | 131.748
7.5 | 1.503 | 0.00958 | -0.126 | 156.968
8 | 1.556 | 0.01261 | -0.127 | 123.421
8.5 | 1.599 | 0.01336 | -0.127 | 119.67
9 | 1.635 | 0.01166 | -0.128 | 140.222
9.5 | 1.665 | 0.01228 | -0.129 | 135.614
10 | 1.688 | 0.01287 | -0.13 | 131.15
10.5 | 1.704 | 0.01347 | -0.131 | 126.436
11 | 1.711 | 0.01415 | -0.132 | 120.958
11.5 | 1.711 | 0.01482 | -0.133 | 115.412
12 | 1.702 | 0.01575 | -0.133 | 108.046
12.5 | 1.684 | 0.01981 | -0.134 | 85.036
13 | 1.659 | 0.02099 | -0.135 | 79.057
13.5 | 1.627 | 0.02205 | -0.136 | 73.776
14 | 1.588 | 0.02302 | -0.136 | 68.974
14.5 | 1.544 | 0.02432 | -0.137 | 63.483
15 | 1.456 | 0.02661 | -0.134 | 54.719
15.5 | 1.381 | 0.03132 | -0.132 | 44.101
16 | 1.323 | 0.03317 | -0.132 | 39.876

## 122. Re 14M Mach 0.00 (2)
BIGFOIL.COM POLAR EXPORT
goe359
GOE 359 |  |  |  | Cl Max: | 2.0446 | at alpha= | 17.5 | deg
XFOIL ncrit=9 |  |  |  | L/D Max: | 153.705 | at alpha= | 7 | deg
Re: | 14000000 |  |  | Cd Min: | 0.11732 | at alpha= | -12 | deg
Mach: | 0 |  |  | Cl=0 at alpha= | -5.1829 | deg
|  |  |  | @ Cl=0.1, Cd= | 0.00548
|  |  |  | @ Cl=0.4, Cd= | 0.0055633
|  |  |  | @ Cl=0.6, Cd= | 0.0060808
alpha (deg) | Cl | Cd | Cm | Cl/Cd
-12 | -0.4174 | 0.11732 | -0.0225 | -3.5578
-11.5 | -0.4323 | 0.10452 | -0.0287 | -4.1361
-11 | -0.4189 | 0.0987 | -0.0318 | -4.2442
-10.5 | -0.5848 | 0.01154 | -0.1149 | -50.6759
-10 | -0.5326 | 0.01031 | -0.1146 | -51.6586
-9.5 | -0.479 | 0.00945 | -0.1144 | -50.6878
-8.5 | -0.3702 | 0.00807 | -0.1139 | -45.8736
-8 | -0.3156 | 0.00733 | -0.1137 | -43.0559
-7.5 | -0.2599 | 0.00689 | -0.1135 | -37.7213
-7 | -0.2039 | 0.00657 | -0.1133 | -31.035
-6.5 | -0.1481 | 0.00616 | -0.1131 | -24.0422
-6 | -0.0918 | 0.0059 | -0.113 | -15.5593
-5.5 | -0.0357 | 0.00567 | -0.1129 | -6.2963
-5 | 0.0206 | 0.00554 | -0.1127 | 3.7184
-4.5 | 0.0773 | 0.00548 | -0.1127 | 14.1058
-4 | 0.1339 | 0.00548 | -0.1126 | 24.4343
-3.5 | 0.1907 | 0.00544 | -0.1125 | 35.0551
-3 | 0.2473 | 0.00536 | -0.1124 | 46.1381
-2.5 | 0.3041 | 0.00541 | -0.1124 | 56.2107
-2 | 0.3607 | 0.00548 | -0.1124 | 65.8212
-1.5 | 0.4173 | 0.0056 | -0.1123 | 74.5179
-1 | 0.4736 | 0.00569 | -0.1123 | 83.2337
-0.5 | 0.5299 | 0.00575 | -0.1123 | 92.1565
0 | 0.5844 | 0.00602 | -0.112 | 97.0764
0.5 | 0.6383 | 0.00623 | -0.1116 | 102.4559
1 | 0.6937 | 0.00632 | -0.1115 | 109.7627
1.5 | 0.7495 | 0.00638 | -0.1114 | 117.4765
2 | 0.8049 | 0.00652 | -0.1113 | 123.4509
2.5 | 0.8563 | 0.00717 | -0.1106 | 119.4282
3 | 0.9095 | 0.00758 | -0.1101 | 119.9868
3.5 | 0.9645 | 0.00774 | -0.1101 | 124.6124
4 | 1.019 | 0.0079 | -0.1099 | 128.9873
4.5 | 1.0717 | 0.00826 | -0.1095 | 129.7458
5 | 1.1258 | 0.00812 | -0.1096 | 138.6453
5.5 | 1.1767 | 0.00769 | -0.109 | 153.0169
6 | 1.2299 | 0.00802 | -0.1088 | 153.3541
7 | 1.3357 | 0.00869 | -0.1082 | 153.7054
7.5 | 1.3876 | 0.00909 | -0.1078 | 152.6513
8 | 1.4389 | 0.00951 | -0.1074 | 151.3039
8.5 | 1.49 | 0.00991 | -0.1069 | 150.3532
9 | 1.5404 | 0.01034 | -0.1064 | 148.9749
9.5 | 1.5896 | 0.01084 | -0.1057 | 146.6421
10 | 1.6375 | 0.01144 | -0.1048 | 143.1381
10.5 | 1.684 | 0.01209 | -0.1037 | 139.2887
11 | 1.731 | 0.01264 | -0.1028 | 136.9462
12 | 1.8209 | 0.01388 | -0.1003 | 131.1888
12.5 | 1.8635 | 0.01457 | -0.0988 | 127.8998
13 | 1.9041 | 0.01531 | -0.097 | 124.3697
13.5 | 1.9418 | 0.01614 | -0.0947 | 120.3098
14 | 1.9719 | 0.01712 | -0.0911 | 115.1811
14.5 | 1.9891 | 0.01844 | -0.0854 | 107.8688
15 | 2.0041 | 0.02012 | -0.0801 | 99.6074
15.5 | 2.0147 | 0.02238 | -0.0752 | 90.0223
16 | 2.0268 | 0.02497 | -0.0716 | 81.1694
16.5 | 2.0373 | 0.02806 | -0.0688 | 72.6051
17 | 2.0434 | 0.03184 | -0.0664 | 64.1771
17.5 | 2.0446 | 0.03643 | -0.0645 | 56.1241
18 | 2.0403 | 0.04186 | -0.0632 | 48.741
18.5 | 2.0312 | 0.04819 | -0.0625 | 42.1498
19 | 2.0148 | 0.05586 | -0.0625 | 36.0687
19.5 | 1.9921 | 0.06465 | -0.0632 | 30.8136
20 | 1.9677 | 0.07405 | -0.0646 | 26.5726

## 123. Re 14M Mach 0.10 (1)
BIGFOIL.COM POLAR EXPORT
goe359
GOE 359 |  |  |  | Cl Max: | 1.709 | at alpha= | 11 | deg
JavaFoil+Calcfoil stall+Eppler ext transition |  |  |  | L/D Max: | 156.768 | at alpha= | 7.5 | deg
Re: | 14000000 |  |  | Cd Min: | 0.00571 | at alpha= | -2 | deg
Mach: | 0.1 |  |  | Cl=0 at alpha= | -5.9039 | deg
|  |  |  | @ Cl=0.1, Cd= | 0.0057843
|  |  |  | @ Cl=0.4, Cd= | 0.0059945
|  |  |  | @ Cl=0.6, Cd= | 0.0071727
alpha (deg) | Cl | Cd | Cm | Cl/Cd
-18 | -0.238 | 0.15432 | -0.034 | -1.541
-17.5 | -0.249 | 0.14901 | -0.034 | -1.67
-17 | -0.26 | 0.14128 | -0.035 | -1.839
-16.5 | -0.271 | 0.13545 | -0.035 | -1.997
-16 | -0.281 | 0.12618 | -0.036 | -2.226
-15.5 | -0.29 | 0.11884 | -0.036 | -2.444
-15 | -0.299 | 0.11235 | -0.037 | -2.664
-14.5 | -0.307 | 0.10626 | -0.037 | -2.888
-14 | -0.313 | 0.10069 | -0.038 | -3.108
-13.5 | -0.317 | 0.09416 | -0.038 | -3.369
-13 | -0.319 | 0.0881 | -0.039 | -3.625
-12.5 | -0.319 | 0.08337 | -0.04 | -3.824
-12 | -0.315 | 0.07783 | -0.04 | -4.053
-11.5 | -0.309 | 0.07332 | -0.041 | -4.213
-11 | -0.299 | 0.06903 | -0.042 | -4.33
-10.5 | -0.285 | 0.06401 | -0.043 | -4.458
-10 | -0.268 | 0.0601 | -0.045 | -4.459
-9.5 | -0.247 | 0.05645 | -0.046 | -4.373
-9 | -0.222 | 0.05246 | -0.048 | -4.234
-8.5 | -0.194 | 0.04802 | -0.05 | -4.035
-8 | -0.162 | 0.04533 | -0.051 | -3.572
-7.5 | -0.127 | 0.0428 | -0.052 | -2.968
-7 | -0.109 | 0.00634 | -0.096 | -17.232
-6.5 | -0.06 | 0.00596 | -0.097 | -10.13
-6 | -0.01 | 0.00632 | -0.098 | -1.57
-5.5 | 0.042 | 0.00627 | -0.099 | 6.667
-5 | 0.095 | 0.00574 | -0.1 | 16.486
-4.5 | 0.148 | 0.00621 | -0.102 | 23.879
-4 | 0.203 | 0.00628 | -0.103 | 32.331
-3.5 | 0.258 | 0.00625 | -0.104 | 41.35
-3 | 0.314 | 0.0063 | -0.105 | 49.876
-2.5 | 0.371 | 0.0063 | -0.106 | 58.844
-2 | 0.427 | 0.00571 | -0.107 | 74.838
-1.5 | 0.484 | 0.00576 | -0.108 | 84.072
-1 | 0.542 | 0.00579 | -0.109 | 93.558
-0.5 | 0.599 | 0.00717 | -0.111 | 83.622
0 | 0.661 | 0.00734 | -0.112 | 90.13
0.5 | 0.718 | 0.00745 | -0.113 | 96.427
1 | 0.776 | 0.00754 | -0.114 | 102.788
1.5 | 0.833 | 0.00772 | -0.115 | 107.912
2 | 0.89 | 0.00783 | -0.116 | 113.637
2.5 | 0.948 | 0.00797 | -0.117 | 118.936
3 | 1.005 | 0.00817 | -0.118 | 123.014
3.5 | 1.063 | 0.00785 | -0.119 | 135.458
4 | 1.12 | 0.0076 | -0.12 | 147.299
4.5 | 1.177 | 0.00783 | -0.121 | 150.314
5 | 1.235 | 0.00948 | -0.122 | 130.264
5.5 | 1.291 | 0.00988 | -0.123 | 130.755
6 | 1.347 | 0.01026 | -0.124 | 131.256
6.5 | 1.402 | 0.0107 | -0.125 | 131.007
7 | 1.456 | 0.01109 | -0.125 | 131.384
7.5 | 1.51 | 0.00963 | -0.126 | 156.768
8 | 1.563 | 0.01273 | -0.127 | 122.74
8.5 | 1.605 | 0.01349 | -0.128 | 118.95
9 | 1.641 | 0.01177 | -0.129 | 139.329
9.5 | 1.67 | 0.01238 | -0.13 | 134.844
10 | 1.691 | 0.01301 | -0.131 | 129.997
10.5 | 1.705 | 0.01363 | -0.132 | 125.037
11 | 1.709 | 0.01432 | -0.132 | 119.345
11.5 | 1.705 | 0.01503 | -0.133 | 113.489
12 | 1.692 | 0.016 | -0.134 | 105.723
12.5 | 1.67 | 0.02024 | -0.135 | 82.526
13 | 1.639 | 0.02124 | -0.136 | 77.172
13.5 | 1.601 | 0.02273 | -0.136 | 70.42
14 | 1.555 | 0.02346 | -0.137 | 66.306
14.5 | 1.474 | 0.02536 | -0.135 | 58.104
15 | 1.402 | 0.02813 | -0.134 | 49.831
15.5 | 1.323 | 0.03305 | -0.132 | 40.027
16 | 1.259 | 0.03506 | -0.132 | 35.913

## 124. Re 14M Mach 0.10 (2)
BIGFOIL.COM POLAR EXPORT
goe359
GOE 359 |  |  |  | Cl Max: | 2.0273 | at alpha= | 17 | deg
XFOIL ncrit=9 |  |  |  | L/D Max: | 153.776 | at alpha= | 7 | deg
Re: | 14000000 |  |  | Cd Min: | 0.16093 | at alpha= | -14.5 | deg
Mach: | 0.1 |  |  | Cl=0 at alpha= | -5.1716 | deg
|  |  |  | @ Cl=0.1, Cd= | 0.0055
|  |  |  | @ Cl=0.4, Cd= | 0.0055589
|  |  |  | @ Cl=0.6, Cd= | 0.0060555
alpha (deg) | Cl | Cd | Cm | Cl/Cd
-14.5 | -0.4469 | 0.16093 | -0.0043 | -2.777
-14 | -0.4306 | 0.15456 | -0.0077 | -2.786
-13.5 | -0.413 | 0.14855 | -0.011 | -2.7802
-13 | -0.3984 | 0.14284 | -0.0135 | -2.7891
-11.5 | -0.4028 | 0.11163 | -0.0256 | -3.6083
-11 | -0.4158 | 0.09944 | -0.0318 | -4.1814
-10.5 | -0.4019 | 0.09369 | -0.0351 | -4.2897
-10 | -0.3876 | 0.08805 | -0.0384 | -4.402
-9 | -0.4301 | 0.00942 | -0.1158 | -45.6582
-8 | -0.32 | 0.00773 | -0.115 | -41.3972
-7.5 | -0.264 | 0.00706 | -0.1148 | -37.3938
-7 | -0.2073 | 0.00671 | -0.1145 | -30.8942
-6.5 | -0.1508 | 0.00628 | -0.1142 | -24.0127
-6 | -0.094 | 0.00598 | -0.114 | -15.7191
-5.5 | -0.0373 | 0.0057 | -0.1138 | -6.5439
-5 | 0.0195 | 0.00556 | -0.1136 | 3.5072
-4.5 | 0.0768 | 0.0055 | -0.1134 | 13.9636
-4 | 0.1339 | 0.0055 | -0.1133 | 24.3455
-3.5 | 0.1912 | 0.00546 | -0.1132 | 35.0183
-3 | 0.2483 | 0.00537 | -0.1131 | 46.2384
-2.5 | 0.3055 | 0.00541 | -0.1131 | 56.4695
-2 | 0.3626 | 0.00548 | -0.113 | 66.1679
-1.5 | 0.4195 | 0.0056 | -0.1129 | 74.9107
-1 | 0.4762 | 0.0057 | -0.1129 | 83.5439
-0.5 | 0.5329 | 0.00576 | -0.1128 | 92.5174
0.5 | 0.6419 | 0.00624 | -0.1121 | 102.8686
1 | 0.6976 | 0.00633 | -0.112 | 110.2054
1.5 | 0.7538 | 0.00639 | -0.1119 | 117.9656
2 | 0.8096 | 0.00654 | -0.1118 | 123.792
2.5 | 0.8612 | 0.00719 | -0.1111 | 119.7775
3 | 0.9148 | 0.0076 | -0.1106 | 120.3684
3.5 | 0.9701 | 0.00776 | -0.1105 | 125.0129
4 | 1.0249 | 0.00793 | -0.1103 | 129.2434
4.5 | 1.078 | 0.00831 | -0.1099 | 129.7232
5 | 1.1326 | 0.00815 | -0.11 | 138.9693
5.5 | 1.1838 | 0.00773 | -0.1094 | 153.1436
6 | 1.2374 | 0.00807 | -0.109 | 153.3333
7 | 1.344 | 0.00874 | -0.1084 | 153.7757
7.5 | 1.3963 | 0.00916 | -0.108 | 152.4345
8 | 1.4481 | 0.00958 | -0.1074 | 151.1587
8.5 | 1.4996 | 0.00999 | -0.1069 | 150.1101
9 | 1.5505 | 0.01043 | -0.1063 | 148.6577
9.5 | 1.6 | 0.01097 | -0.1055 | 145.8523
10 | 1.648 | 0.01159 | -0.1044 | 142.1915
11 | 1.7423 | 0.01282 | -0.1021 | 135.9048
11.5 | 1.7882 | 0.01344 | -0.1008 | 133.0506
12 | 1.8326 | 0.01411 | -0.0993 | 129.8795
12.5 | 1.8751 | 0.01484 | -0.0975 | 126.3544
13 | 1.9149 | 0.01565 | -0.0954 | 122.3578
13.5 | 1.9505 | 0.0166 | -0.0925 | 117.5
14 | 1.9716 | 0.0178 | -0.0871 | 110.764
14.5 | 1.9886 | 0.01931 | -0.0815 | 102.9829
15 | 2.001 | 0.02136 | -0.0762 | 93.6798
15.5 | 2.0084 | 0.02422 | -0.0716 | 82.9232
16 | 2.0193 | 0.02728 | -0.0685 | 74.0213
16.5 | 2.026 | 0.03106 | -0.0659 | 65.2286
17 | 2.0273 | 0.03571 | -0.0639 | 56.7712
17.5 | 2.0215 | 0.04136 | -0.0624 | 48.8757
18 | 2.0106 | 0.04801 | -0.0617 | 41.8788
18.5 | 1.9957 | 0.05558 | -0.0617 | 35.9068
19 | 1.9711 | 0.06471 | -0.0624 | 30.4605
19.5 | 1.9403 | 0.0751 | -0.0641 | 25.8362
20 | 1.911 | 0.08557 | -0.0662 | 22.3326

## 125. Re 14M Mach 0.25 (1)
BIGFOIL.COM POLAR EXPORT
goe359
GOE 359 |  |  |  | Cl Max: | 1.701 | at alpha= | 10 | deg
JavaFoil+Calcfoil stall+Eppler ext transition |  |  |  | L/D Max: | 155.479 | at alpha= | 7.5 | deg
Re: | 14000000 |  |  | Cd Min: | 0.00571 | at alpha= | -2 | deg
Mach: | 0.25 |  |  | Cl=0 at alpha= | -5.9057 | deg
|  |  |  | @ Cl=0.1, Cd= | 0.0058071
|  |  |  | @ Cl=0.4, Cd= | 0.0061397
|  |  |  | @ Cl=0.6, Cd= | 0.0068885
alpha (deg) | Cl | Cd | Cm | Cl/Cd
-16 | -0.051 | 0.11485 | -0.04 | -0.444
-15.5 | -0.049 | 0.11023 | -0.04 | -0.441
-15 | -0.046 | 0.10499 | -0.04 | -0.44
-14.5 | -0.09 | 0.10421 | -0.04 | -0.867
-14 | -0.135 | 0.1133 | -0.039 | -1.193
-13.5 | -0.167 | 0.10898 | -0.04 | -1.536
-13 | -0.194 | 0.10198 | -0.04 | -1.9
-12.5 | -0.215 | 0.09366 | -0.04 | -2.3
-12 | -0.232 | 0.08685 | -0.041 | -2.672
-11.5 | -0.243 | 0.08035 | -0.042 | -3.03
-11 | -0.249 | 0.07412 | -0.042 | -3.361
-10.5 | -0.249 | 0.06884 | -0.043 | -3.616
-10 | -0.243 | 0.06398 | -0.044 | -3.791
-9.5 | -0.23 | 0.05921 | -0.045 | -3.887
-9 | -0.212 | 0.05483 | -0.046 | -3.867
-8.5 | -0.189 | 0.04971 | -0.049 | -3.794
-8 | -0.16 | 0.0464 | -0.051 | -3.447
-7.5 | -0.127 | 0.04415 | -0.052 | -2.875
-7 | -0.09 | 0.04164 | -0.054 | -2.161
-6.5 | -0.05 | 0.03917 | -0.055 | -1.273
-6 | -0.01 | 0.00635 | -0.101 | -1.586
-5.5 | 0.043 | 0.00628 | -0.102 | 6.77
-5 | 0.096 | 0.00577 | -0.103 | 16.715
-4.5 | 0.152 | 0.00629 | -0.104 | 24.101
-4 | 0.208 | 0.00636 | -0.106 | 32.668
-3.5 | 0.265 | 0.00631 | -0.107 | 41.897
-3 | 0.322 | 0.00631 | -0.108 | 51.024
-2.5 | 0.38 | 0.00636 | -0.109 | 59.769
-2 | 0.439 | 0.00571 | -0.11 | 76.765
-1.5 | 0.497 | 0.00571 | -0.111 | 87.037
-1 | 0.556 | 0.00574 | -0.112 | 96.939
-0.5 | 0.615 | 0.00728 | -0.114 | 84.514
0 | 0.679 | 0.0074 | -0.115 | 91.835
0.5 | 0.738 | 0.00755 | -0.116 | 97.709
1 | 0.797 | 0.00769 | -0.117 | 103.64
1.5 | 0.856 | 0.00783 | -0.118 | 109.224
2 | 0.915 | 0.00799 | -0.119 | 114.47
2.5 | 0.974 | 0.0081 | -0.12 | 120.241
3 | 1.033 | 0.00826 | -0.121 | 124.949
3.5 | 1.092 | 0.00804 | -0.122 | 135.743
4 | 1.15 | 0.0078 | -0.123 | 147.442
4.5 | 1.209 | 0.00881 | -0.124 | 137.184
5 | 1.268 | 0.00985 | -0.125 | 128.729
5.5 | 1.325 | 0.0103 | -0.126 | 128.723
6 | 1.382 | 0.01055 | -0.127 | 130.972
6.5 | 1.438 | 0.01118 | -0.128 | 128.651
7 | 1.493 | 0.01146 | -0.129 | 130.337
7.5 | 1.547 | 0.00995 | -0.13 | 155.479
8 | 1.6 | 0.01342 | -0.131 | 119.245
8.5 | 1.64 | 0.0143 | -0.132 | 114.64
9 | 1.67 | 0.01229 | -0.133 | 135.862
9.5 | 1.691 | 0.01302 | -0.134 | 129.903
10 | 1.701 | 0.01376 | -0.134 | 123.601
10.5 | 1.698 | 0.01446 | -0.135 | 117.471
11 | 1.682 | 0.01526 | -0.136 | 110.187
11.5 | 1.65 | 0.01632 | -0.137 | 101.131
12 | 1.603 | 0.01741 | -0.138 | 92.047
12.5 | 1.54 | 0.02264 | -0.138 | 68.019
13 | 1.462 | 0.02417 | -0.139 | 60.478
13.5 | 1.325 | 0.02753 | -0.135 | 48.14
14 | 1.208 | 0.03136 | -0.134 | 38.538
14.5 | 1.082 | 0.03689 | -0.132 | 29.345
15 | 0.948 | 0.04477 | -0.13 | 21.18

## 126. Re 14M Mach 0.25 (2)
BIGFOIL.COM POLAR EXPORT
goe359
GOE 359 |  |  |  | Cl Max: | 1.9594 | at alpha= | 14 | deg
XFOIL ncrit=9 |  |  |  | L/D Max: | 154.157 | at alpha= | 6.5 | deg
Re: | 14000000 |  |  | Cd Min: | 0.24664 | at alpha= | -20 | deg
Mach: | 0.25 |  |  | Cl=0 at alpha= | -5.1118 | deg
|  |  |  | @ Cl=0.1, Cd= | 0.0056168
|  |  |  | @ Cl=0.4, Cd= | 0.005551
|  |  |  | @ Cl=0.6, Cd= | 0.0060199
alpha (deg) | Cl | Cd | Cm | Cl/Cd
-20 | -0.6117 | 0.24664 | 0.0334 | -2.4801
-19.5 | -0.5926 | 0.24006 | 0.0296 | -2.4685
-19 | -0.5743 | 0.23354 | 0.0258 | -2.4591
-18.5 | -0.5561 | 0.22691 | 0.022 | -2.4508
-18 | -0.5379 | 0.22017 | 0.0183 | -2.4431
-17.5 | -0.521 | 0.2128 | 0.0146 | -2.4483
-17 | -0.5055 | 0.2045 | 0.0111 | -2.4719
-16 | -0.4737 | 0.18995 | 0.0046 | -2.4938
-15.5 | -0.4561 | 0.18409 | 0.0015 | -2.4776
-15 | -0.4391 | 0.17819 | -0.0013 | -2.4642
-14.5 | -0.4218 | 0.17223 | -0.0042 | -2.4491
-13.5 | -0.3843 | 0.15918 | -0.0111 | -2.4142
-13 | -0.3902 | 0.14483 | -0.0147 | -2.6942
-12.5 | -0.3757 | 0.13856 | -0.0173 | -2.7115
-12 | -0.3599 | 0.13263 | -0.0199 | -2.7136
-11 | -0.3539 | 0.11378 | -0.0272 | -3.1104
-10.5 | -0.3607 | 0.10264 | -0.0323 | -3.5142
-10 | -0.3477 | 0.0964 | -0.0356 | -3.6068
-9.5 | -0.3348 | 0.09016 | -0.0391 | -3.7134
-9 | -0.3386 | 0.08036 | -0.0456 | -4.2135
-8.5 | -0.3177 | 0.0742 | -0.0523 | -4.2817
-8 | -0.2841 | 0.06724 | -0.0621 | -4.2252
-7.5 | -0.2441 | 0.05025 | -0.0878 | -4.8577
-7 | -0.2227 | 0.00925 | -0.121 | -24.0757
-6.5 | -0.1667 | 0.00712 | -0.1204 | -23.4129
-6 | -0.1065 | 0.00657 | -0.1196 | -16.21
-5.5 | -0.0465 | 0.00608 | -0.119 | -7.648
-5 | 0.0134 | 0.00576 | -0.1184 | 2.3264
-4.5 | 0.0736 | 0.00563 | -0.1179 | 13.0728
-4 | 0.1338 | 0.0056 | -0.1174 | 23.8929
-3.5 | 0.1937 | 0.00557 | -0.1171 | 34.7756
-3 | 0.2534 | 0.00543 | -0.1168 | 46.6667
-2.5 | 0.3131 | 0.00544 | -0.1165 | 57.5551
-2 | 0.3726 | 0.0055 | -0.1164 | 67.7455
-1.5 | 0.4317 | 0.00561 | -0.1162 | 76.9519
-1 | 0.4905 | 0.00572 | -0.116 | 85.7517
-0.5 | 0.5492 | 0.00579 | -0.1159 | 94.8532
0.5 | 0.6619 | 0.0063 | -0.115 | 105.0635
1 | 0.7195 | 0.00638 | -0.1148 | 112.7743
1.5 | 0.7776 | 0.00646 | -0.1147 | 120.3715
2 | 0.8346 | 0.00668 | -0.1144 | 124.9401
2.5 | 0.8868 | 0.00748 | -0.1133 | 118.5561
3 | 0.9439 | 0.0077 | -0.1131 | 122.5844
4 | 1.0581 | 0.00807 | -0.1126 | 131.1152
4.5 | 1.1131 | 0.00849 | -0.1119 | 131.1072
5 | 1.1699 | 0.00834 | -0.1119 | 140.2758
5.5 | 1.2233 | 0.00794 | -0.1111 | 154.068
6 | 1.2791 | 0.00831 | -0.1105 | 153.923
6.5 | 1.335 | 0.00866 | -0.11 | 154.157
7 | 1.3904 | 0.00906 | -0.1093 | 153.4658
7.5 | 1.4448 | 0.00954 | -0.1084 | 151.4465
8 | 1.4992 | 0.00998 | -0.1075 | 150.2204
8.5 | 1.5531 | 0.01046 | -0.1065 | 148.4799
9 | 1.6058 | 0.01102 | -0.1052 | 145.7169
9.5 | 1.6566 | 0.0117 | -0.1036 | 141.5897
10 | 1.7055 | 0.0125 | -0.1016 | 136.44
10.5 | 1.7547 | 0.0132 | -0.0997 | 132.9318
11 | 1.8026 | 0.01394 | -0.0975 | 129.3113
11.5 | 1.848 | 0.01477 | -0.095 | 125.1185
12 | 1.8892 | 0.01577 | -0.0917 | 119.7971
12.5 | 1.9194 | 0.01694 | -0.0865 | 113.3058
13 | 1.9394 | 0.01847 | -0.0801 | 105.0027
13.5 | 1.9527 | 0.02068 | -0.0738 | 94.4246
14 | 1.9594 | 0.0239 | -0.0684 | 81.9833
14.5 | 1.9587 | 0.02844 | -0.0643 | 68.8713
15 | 1.9467 | 0.03469 | -0.0614 | 56.117
15.5 | 1.9209 | 0.043 | -0.0598 | 44.6721
16 | 1.8864 | 0.05298 | -0.0596 | 35.6059
16.5 | 1.8505 | 0.06386 | -0.0607 | 28.9775
17 | 1.803 | 0.0768 | -0.063 | 23.4766
17.5 | 1.7576 | 0.08997 | -0.0661 | 19.5354
18 | 1.7141 | 0.10327 | -0.0699 | 16.5982
18.5 | 1.6665 | 0.1177 | -0.0748 | 14.1589
19 | 1.6206 | 0.1325 | -0.0808 | 12.2309

## 127. Re 14M Mach 0.50 (1)
BIGFOIL.COM POLAR EXPORT
goe359
GOE 359 |  |  |  | Cl Max: | 1.736 | at alpha= | 8 | deg
JavaFoil+Calcfoil stall+Eppler ext transition |  |  |  | L/D Max: | 144.697 | at alpha= | 4 | deg
Re: | 14000000 |  |  | Cd Min: | 0.00573 | at alpha= | -1.5 | deg
Mach: | 0.5 |  |  | Cl=0 at alpha= | -5.9146 | deg
|  |  |  | @ Cl=0.1, Cd= | 0.035001
|  |  |  | @ Cl=0.4, Cd= | 0.0060107
|  |  |  | @ Cl=0.6, Cd= | 0.0069085
alpha (deg) | Cl | Cd | Cm | Cl/Cd
-20 | -0.662 | 0.13694 | -0.047 | -4.833
-19.5 | -0.634 | 0.14332 | -0.042 | -4.421
-19 | -0.612 | 0.13935 | -0.043 | -4.393
-18.5 | -0.59 | 0.13413 | -0.043 | -4.402
-18 | -0.569 | 0.12921 | -0.044 | -4.4
-17.5 | -0.547 | 0.12498 | -0.045 | -4.374
-17 | -0.525 | 0.11586 | -0.045 | -4.529
-16.5 | -0.503 | 0.11195 | -0.046 | -4.489
-16 | -0.48 | 0.11196 | -0.046 | -4.288
-15.5 | -0.458 | 0.10699 | -0.047 | -4.277
-15 | -0.435 | 0.09946 | -0.048 | -4.375
-14.5 | -0.412 | 0.09532 | -0.049 | -4.326
-14 | -0.39 | 0.09188 | -0.049 | -4.24
-13.5 | -0.367 | 0.0882 | -0.05 | -4.156
-13 | -0.343 | 0.08365 | -0.051 | -4.105
-12.5 | -0.32 | 0.08489 | -0.051 | -3.768
-12 | -0.296 | 0.08114 | -0.051 | -3.653
-11.5 | -0.273 | 0.0739 | -0.052 | -3.693
-11 | -0.249 | 0.0686 | -0.053 | -3.635
-10.5 | -0.226 | 0.0643 | -0.054 | -3.508
-10 | -0.202 | 0.06018 | -0.055 | -3.351
-9.5 | -0.178 | 0.0558 | -0.056 | -3.183
-9 | -0.153 | 0.05249 | -0.057 | -2.922
-8.5 | -0.129 | 0.04942 | -0.058 | -2.61
-8 | -0.104 | 0.04719 | -0.059 | -2.213
-7.5 | -0.08 | 0.04393 | -0.06 | -1.816
-7 | -0.055 | 0.04156 | -0.061 | -1.323
-6.5 | -0.037 | 0.00591 | -0.111 | -6.208
-6 | -0.007 | 0.03919 | -0.059 | -0.189
-5.5 | 0.034 | 0.03868 | -0.055 | 0.884
-5 | 0.081 | 0.03562 | -0.059 | 2.281
-4.5 | 0.131 | 0.03399 | -0.063 | 3.864
-4 | 0.224 | 0.00647 | -0.118 | 34.661
-3.5 | 0.289 | 0.00648 | -0.119 | 44.61
-3 | 0.354 | 0.00656 | -0.121 | 54.058
-2.5 | 0.421 | 0.00576 | -0.122 | 72.992
-2 | 0.487 | 0.00575 | -0.123 | 84.699
-1.5 | 0.553 | 0.00573 | -0.124 | 96.512
-1 | 0.62 | 0.00741 | -0.126 | 83.704
-0.5 | 0.687 | 0.00756 | -0.127 | 90.899
0 | 0.759 | 0.00772 | -0.128 | 98.239
0.5 | 0.824 | 0.00792 | -0.129 | 104.114
1 | 0.89 | 0.00818 | -0.131 | 108.7
1.5 | 0.955 | 0.00835 | -0.132 | 114.321
2 | 1.021 | 0.00854 | -0.133 | 119.482
2.5 | 1.086 | 0.00872 | -0.134 | 124.579
3 | 1.152 | 0.00908 | -0.135 | 126.769
3.5 | 1.217 | 0.00886 | -0.137 | 137.301
4 | 1.281 | 0.00885 | -0.138 | 144.697
4.5 | 1.345 | 0.01103 | -0.139 | 121.945
5 | 1.409 | 0.01158 | -0.14 | 121.648
5.5 | 1.471 | 0.01227 | -0.141 | 119.895
6 | 1.53 | 0.01268 | -0.142 | 120.725
6.5 | 1.587 | 0.01341 | -0.143 | 118.325
7 | 1.641 | 0.01169 | -0.144 | 140.318
7.5 | 1.691 | 0.01636 | -0.145 | 103.371
8 | 1.736 | 0.01793 | -0.146 | 96.837
8.5 | 1.729 | 0.01968 | -0.147 | 87.892
9 | 1.642 | 0.02189 | -0.148 | 74.993
9.5 | 0.819 | 0.06545 | -0.061 | 12.521
10 | 0.847 | 0.06818 | -0.062 | 12.427
10.5 | 1.027 | 0.03488 | -0.141 | 29.454
11 | 1.031 | 0.04509 | -0.137 | 22.872
11.5 | 1.018 | 0.06271 | -0.127 | 16.232
12 | 0.967 | 0.10868 | -0.084 | 8.9
12.5 | 0.996 | 0.11257 | -0.085 | 8.844
13 | 1.052 | 0.10706 | -0.108 | 9.83

## 128. Re 14M Mach 0.50 (2)
BIGFOIL.COM POLAR EXPORT
goe359
GOE 359 |  |  |  | Cl Max: | 1.738 | at alpha= | 8.5 | deg
XFOIL ncrit=9 |  |  |  | L/D Max: | 156.165 | at alpha= | 5.5 | deg
Re: | 14000000 |  |  | Cd Min: | 0.26436 | at alpha= | -20 | deg
Mach: | 0.5 |  |  | Cl=0 at alpha= | -5.1452 | deg
|  |  |  | @ Cl=0.1, Cd= | 0.024776
|  |  |  | @ Cl=0.4, Cd= | 0.0057875
|  |  |  | @ Cl=0.6, Cd= | 0.0060018
alpha (deg) | Cl | Cd | Cm | Cl/Cd
-20 | -0.6536 | 0.26436 | 0.0374 | -2.4724
-19.5 | -0.6308 | 0.25708 | 0.0326 | -2.4537
-19 | -0.6077 | 0.24934 | 0.0281 | -2.4372
-18.5 | -0.5852 | 0.24156 | 0.0237 | -2.4226
-18 | -0.563 | 0.23388 | 0.0193 | -2.4072
-17.5 | -0.5413 | 0.22626 | 0.0152 | -2.3924
-17 | -0.5203 | 0.21839 | 0.0111 | -2.3824
-16.5 | -0.4993 | 0.21062 | 0.0072 | -2.3706
-16 | -0.4793 | 0.20259 | 0.0036 | -2.3659
-15.5 | -0.4605 | 0.19459 | 0.0002 | -2.3665
-15 | -0.4406 | 0.18623 | -0.0037 | -2.3659
-14.5 | -0.4148 | 0.1791 | -0.0087 | -2.316
-13.5 | -0.3695 | 0.16547 | -0.0166 | -2.233
-13 | -0.3506 | 0.1583 | -0.0197 | -2.2148
-12.5 | -0.3324 | 0.15112 | -0.0227 | -2.1996
-12 | -0.3152 | 0.14386 | -0.0257 | -2.191
-11.5 | -0.2991 | 0.13636 | -0.0286 | -2.1935
-11 | -0.2856 | 0.12833 | -0.0315 | -2.2255
-9.5 | -0.2383 | 0.10748 | -0.0402 | -2.2172
-9 | -0.2202 | 0.10132 | -0.043 | -2.1733
-8.5 | -0.2031 | 0.09493 | -0.0461 | -2.1395
-8 | -0.1896 | 0.08778 | -0.0496 | -2.1599
-7.5 | -0.1789 | 0.08011 | -0.054 | -2.2332
-7 | -0.1625 | 0.07366 | -0.0583 | -2.2061
-6.5 | -0.1353 | 0.06712 | -0.066 | -2.0158
-6 | -0.099 | 0.05656 | -0.0821 | -1.7504
-5.5 | -0.0457 | 0.0474 | -0.097 | -0.96414
-5 | 0.0187 | 0.03818 | -0.1113 | 0.48979
-4.5 | 0.0882 | 0.02677 | -0.1255 | 3.2947
-4 | 0.1505 | 0.01624 | -0.1327 | 9.2672
-3.5 | 0.2006 | 0.00665 | -0.1354 | 30.1654
-3 | 0.2742 | 0.00657 | -0.1337 | 41.7352
-2.5 | 0.3448 | 0.00592 | -0.1325 | 58.2432
-2 | 0.4156 | 0.00575 | -0.1315 | 72.2783
-1.5 | 0.4852 | 0.00576 | -0.1307 | 84.2361
-1 | 0.5539 | 0.00585 | -0.1299 | 94.6838
-0.5 | 0.6207 | 0.00607 | -0.1292 | 102.257
0.5 | 0.7508 | 0.00664 | -0.1275 | 113.0723
1 | 0.8177 | 0.00667 | -0.1271 | 122.5937
1.5 | 0.8835 | 0.00683 | -0.1265 | 129.3558
2 | 0.9454 | 0.00739 | -0.1251 | 127.9296
2.5 | 1.0078 | 0.00797 | -0.1238 | 126.4492
3 | 1.0745 | 0.00819 | -0.1231 | 131.1966
4 | 1.2047 | 0.00895 | -0.1208 | 134.6034
4.5 | 1.2708 | 0.00926 | -0.1196 | 137.2354
5 | 1.3374 | 0.00948 | -0.1183 | 141.0759
5.5 | 1.4008 | 0.00897 | -0.1166 | 156.165
6 | 1.4669 | 0.00947 | -0.1145 | 154.8997
6.5 | 1.5328 | 0.01002 | -0.1122 | 152.9741
7 | 1.5967 | 0.01072 | -0.1092 | 148.9459
7.5 | 1.6594 | 0.01149 | -0.1056 | 144.4212
8 | 1.7131 | 0.01274 | -0.1004 | 134.4662
8.5 | 1.738 | 0.01496 | -0.0911 | 116.1765
9 | 1.7321 | 0.0184 | -0.0794 | 94.1359
9.5 | 1.7137 | 0.0245 | -0.0723 | 69.9469
10 | 1.6877 | 0.03306 | -0.0692 | 51.0496
10.5 | 1.6571 | 0.04265 | -0.0677 | 38.8535
11 | 1.6226 | 0.05275 | -0.0668 | 30.7602
11.5 | 1.5879 | 0.0633 | -0.0668 | 25.0853
12 | 1.5528 | 0.07447 | -0.0679 | 20.8513
12.5 | 1.5179 | 0.08615 | -0.0699 | 17.6193
13 | 1.4825 | 0.0985 | -0.073 | 15.0508
13.5 | 1.4484 | 0.1113 | -0.0771 | 13.0135

## 129. Re 16M Mach 0.00 (1)
BIGFOIL.COM POLAR EXPORT
goe359
GOE 359 |  |  |  | Cl Max: | 1.711 | at alpha= | 11 | deg
JavaFoil+Calcfoil stall+Eppler ext transition |  |  |  | L/D Max: | 159.629 | at alpha= | 7.5 | deg
Re: | 16000000 |  |  | Cd Min: | 0.00565 | at alpha= | -2 | deg
Mach: | 0 |  |  | Cl=0 at alpha= | -5.9039 | deg
|  |  |  | @ Cl=0.1, Cd= | 0.0062278
|  |  |  | @ Cl=0.4, Cd= | 0.0056679
|  |  |  | @ Cl=0.6, Cd= | 0.0070964
alpha (deg) | Cl | Cd | Cm | Cl/Cd
-18.5 | -0.262 | 0.16014 | -0.033 | -1.639
-18 | -0.272 | 0.15149 | -0.034 | -1.796
-17.5 | -0.282 | 0.14382 | -0.034 | -1.957
-17 | -0.291 | 0.13617 | -0.035 | -2.136
-16.5 | -0.3 | 0.1301 | -0.035 | -2.304
-16 | -0.308 | 0.12309 | -0.036 | -2.503
-15.5 | -0.316 | 0.11577 | -0.036 | -2.726
-15 | -0.322 | 0.11052 | -0.037 | -2.915
-14.5 | -0.328 | 0.10302 | -0.037 | -3.179
-14 | -0.331 | 0.09775 | -0.038 | -3.389
-13.5 | -0.333 | 0.0924 | -0.038 | -3.607
-13 | -0.333 | 0.08689 | -0.039 | -3.833
-12.5 | -0.33 | 0.08246 | -0.04 | -4.006
-12 | -0.325 | 0.07721 | -0.04 | -4.207
-11.5 | -0.316 | 0.07253 | -0.041 | -4.362
-11 | -0.305 | 0.06814 | -0.042 | -4.472
-10.5 | -0.29 | 0.06337 | -0.044 | -4.57
-10 | -0.271 | 0.06009 | -0.045 | -4.509
-9.5 | -0.249 | 0.05557 | -0.046 | -4.477
-9 | -0.223 | 0.05206 | -0.048 | -4.287
-8.5 | -0.194 | 0.04805 | -0.051 | -4.045
-8 | -0.162 | 0.04491 | -0.052 | -3.609
-7.5 | -0.155 | 0.00644 | -0.094 | -24.091
-7 | -0.109 | 0.0063 | -0.095 | -17.322
-6.5 | -0.06 | 0.00629 | -0.096 | -9.568
-6 | -0.01 | 0.00621 | -0.098 | -1.594
-5.5 | 0.042 | 0.00578 | -0.099 | 7.208
-5 | 0.094 | 0.00623 | -0.1 | 15.126
-4.5 | 0.148 | 0.00621 | -0.101 | 23.802
-4 | 0.202 | 0.00614 | -0.102 | 32.907
-3.5 | 0.257 | 0.0062 | -0.103 | 41.476
-3 | 0.313 | 0.00568 | -0.104 | 55.094
-2.5 | 0.369 | 0.00569 | -0.106 | 64.841
-2 | 0.425 | 0.00565 | -0.107 | 75.246
-1.5 | 0.482 | 0.0057 | -0.108 | 84.531
-1 | 0.539 | 0.00701 | -0.109 | 76.897
-0.5 | 0.596 | 0.00709 | -0.11 | 84.065
0 | 0.658 | 0.00719 | -0.111 | 91.545
0.5 | 0.715 | 0.00735 | -0.112 | 97.304
1 | 0.772 | 0.00744 | -0.113 | 103.682
1.5 | 0.829 | 0.0076 | -0.114 | 109.005
2 | 0.886 | 0.00778 | -0.115 | 113.842
2.5 | 0.943 | 0.00782 | -0.116 | 120.601
3 | 1 | 0.00801 | -0.117 | 124.958
3.5 | 1.058 | 0.00798 | -0.118 | 132.515
4 | 1.115 | 0.00797 | -0.119 | 139.865
4.5 | 1.172 | 0.00835 | -0.12 | 140.313
5 | 1.229 | 0.00928 | -0.121 | 132.345
5.5 | 1.285 | 0.00967 | -0.122 | 132.884
6 | 1.341 | 0.01003 | -0.123 | 133.653
6.5 | 1.395 | 0.01045 | -0.124 | 133.529
7 | 1.45 | 0.01069 | -0.125 | 135.634
7.5 | 1.503 | 0.00942 | -0.126 | 159.629
8 | 1.556 | 0.01247 | -0.127 | 124.796
8.5 | 1.599 | 0.0131 | -0.127 | 122.032
9 | 1.635 | 0.01142 | -0.128 | 143.118
9.5 | 1.665 | 0.01204 | -0.129 | 138.3
10 | 1.688 | 0.01262 | -0.13 | 133.758
10.5 | 1.704 | 0.01321 | -0.131 | 128.932
11 | 1.711 | 0.01383 | -0.132 | 123.706
11.5 | 1.711 | 0.01452 | -0.133 | 117.807
12 | 1.702 | 0.01542 | -0.133 | 110.325
12.5 | 1.684 | 0.01941 | -0.134 | 86.757
13 | 1.659 | 0.02051 | -0.135 | 80.89
13.5 | 1.627 | 0.02154 | -0.136 | 75.533
14 | 1.588 | 0.02246 | -0.136 | 70.695
14.5 | 1.544 | 0.02368 | -0.137 | 65.175
15 | 1.463 | 0.02569 | -0.135 | 56.955
15.5 | 1.384 | 0.03028 | -0.133 | 45.697
16 | 1.326 | 0.03196 | -0.133 | 41.499

## 130. Re 16M Mach 0.00 (2)
BIGFOIL.COM POLAR EXPORT
goe359
GOE 359 |  |  |  | Cl Max: | 2.0724 | at alpha= | 17.5 | deg
XFOIL ncrit=9 |  |  |  | L/D Max: | 157.376 | at alpha= | 7 | deg
Re: | 16000000 |  |  | Cd Min: | 0.11895 | at alpha= | -12 | deg
Mach: | 0 |  |  | Cl=0 at alpha= | -5.1809 | deg
|  |  |  | @ Cl=0.1, Cd= | 0.00538
|  |  |  | @ Cl=0.4, Cd= | 0.0054432
|  |  |  | @ Cl=0.6, Cd= | 0.0060206
alpha (deg) | Cl | Cd | Cm | Cl/Cd
-12 | -0.4117 | 0.11895 | -0.0219 | -3.4611
-10.5 | -0.5879 | 0.01066 | -0.1149 | -55.1501
-10 | -0.5346 | 0.00975 | -0.1146 | -54.8308
-9.5 | -0.4804 | 0.00903 | -0.1144 | -53.2004
-9 | -0.4259 | 0.00845 | -0.1141 | -50.4024
-8 | -0.316 | 0.00723 | -0.1136 | -43.7068
-7.5 | -0.2603 | 0.00674 | -0.1135 | -38.6202
-7 | -0.2042 | 0.00645 | -0.1133 | -31.6589
-6.5 | -0.1483 | 0.00609 | -0.1132 | -24.3514
-6 | -0.092 | 0.00582 | -0.113 | -15.8076
-5.5 | -0.036 | 0.00558 | -0.1129 | -6.4516
-5 | 0.0204 | 0.00545 | -0.1128 | 3.7431
-4.5 | 0.0772 | 0.00538 | -0.1127 | 14.3494
-4 | 0.1338 | 0.00538 | -0.1126 | 24.8699
-3.5 | 0.1906 | 0.00534 | -0.1125 | 35.6929
-3 | 0.2474 | 0.00526 | -0.1125 | 47.0342
-2.5 | 0.3043 | 0.00529 | -0.1125 | 57.5236
-2 | 0.3609 | 0.00536 | -0.1125 | 67.3321
-1.5 | 0.4173 | 0.00548 | -0.1124 | 76.1496
-1 | 0.4737 | 0.00556 | -0.1124 | 85.1978
-0.5 | 0.5294 | 0.00569 | -0.1122 | 93.0404
0 | 0.5837 | 0.00597 | -0.1119 | 97.7722
0.5 | 0.6385 | 0.00614 | -0.1117 | 103.9902
1 | 0.6944 | 0.00619 | -0.1116 | 112.1809
1.5 | 0.7503 | 0.00625 | -0.1116 | 120.048
2.5 | 0.8556 | 0.00725 | -0.1105 | 118.0138
3 | 0.9106 | 0.00744 | -0.1104 | 122.3925
4 | 1.0201 | 0.00776 | -0.1101 | 131.4562
4.5 | 1.073 | 0.00815 | -0.1097 | 131.6564
5.5 | 1.1783 | 0.00753 | -0.1093 | 156.4807
6 | 1.2316 | 0.00786 | -0.1091 | 156.6921
6.5 | 1.2849 | 0.00817 | -0.1089 | 157.2705
7 | 1.3377 | 0.0085 | -0.1086 | 157.3765
7.5 | 1.3896 | 0.00891 | -0.1082 | 155.9596
9 | 1.5431 | 0.0101 | -0.1069 | 152.7822
9.5 | 1.5922 | 0.01063 | -0.1062 | 149.7836
10 | 1.6402 | 0.01122 | -0.1053 | 146.1854
10.5 | 1.6881 | 0.01175 | -0.1044 | 143.6681
11 | 1.7354 | 0.01229 | -0.1035 | 141.2042
11.5 | 1.7814 | 0.01287 | -0.1025 | 138.4149
12 | 1.8261 | 0.0135 | -0.1012 | 135.2667
12.5 | 1.8693 | 0.01417 | -0.0998 | 131.9195
13 | 1.9105 | 0.01489 | -0.0981 | 128.3076
13.5 | 1.9487 | 0.01572 | -0.0959 | 123.9631
14 | 1.9785 | 0.01686 | -0.0923 | 117.3488
14.5 | 1.9955 | 0.01815 | -0.0864 | 109.9449
15 | 2.015 | 0.01951 | -0.0816 | 103.2804
15.5 | 2.0319 | 0.02125 | -0.0772 | 95.6188
16 | 2.0468 | 0.02344 | -0.0734 | 87.3208
16.5 | 2.0593 | 0.02617 | -0.0703 | 78.6893
17 | 2.0682 | 0.02954 | -0.0677 | 70.0135
17.5 | 2.0724 | 0.03361 | -0.0656 | 61.6602
18 | 2.0715 | 0.03846 | -0.0639 | 53.8612
18.5 | 2.0662 | 0.04415 | -0.0628 | 46.7995
19 | 2.0535 | 0.05102 | -0.0623 | 40.2489
19.5 | 2.0358 | 0.05892 | -0.0626 | 34.5519
20 | 2.0141 | 0.06766 | -0.0635 | 29.768

## 131. Re 16M Mach 0.10 (1)
BIGFOIL.COM POLAR EXPORT
goe359
GOE 359 |  |  |  | Cl Max: | 1.709 | at alpha= | 11 | deg
JavaFoil+Calcfoil stall+Eppler ext transition |  |  |  | L/D Max: | 159.47 | at alpha= | 7.5 | deg
Re: | 16000000 |  |  | Cd Min: | 0.00558 | at alpha= | -2.5 | deg
Mach: | 0.1 |  |  | Cl=0 at alpha= | -5.9039 | deg
|  |  |  | @ Cl=0.1, Cd= | 0.0061766
|  |  |  | @ Cl=0.4, Cd= | 0.0055955
|  |  |  | @ Cl=0.6, Cd= | 0.0071316
alpha (deg) | Cl | Cd | Cm | Cl/Cd
-18 | -0.238 | 0.15383 | -0.034 | -1.545
-17.5 | -0.249 | 0.14701 | -0.034 | -1.692
-17 | -0.26 | 0.13924 | -0.035 | -1.866
-16.5 | -0.271 | 0.13404 | -0.035 | -2.018
-16 | -0.281 | 0.12597 | -0.036 | -2.229
-15.5 | -0.291 | 0.11784 | -0.036 | -2.465
-15 | -0.299 | 0.11167 | -0.037 | -2.68
-14.5 | -0.307 | 0.10642 | -0.037 | -2.884
-14 | -0.313 | 0.09895 | -0.038 | -3.163
-13.5 | -0.317 | 0.09428 | -0.039 | -3.365
-13 | -0.319 | 0.08814 | -0.039 | -3.623
-12.5 | -0.319 | 0.08343 | -0.04 | -3.822
-12 | -0.315 | 0.07783 | -0.04 | -4.053
-11.5 | -0.309 | 0.07332 | -0.041 | -4.213
-11 | -0.299 | 0.06852 | -0.042 | -4.363
-10.5 | -0.285 | 0.06391 | -0.044 | -4.465
-10 | -0.268 | 0.06055 | -0.045 | -4.426
-9.5 | -0.247 | 0.0559 | -0.046 | -4.416
-9 | -0.222 | 0.05238 | -0.048 | -4.24
-8.5 | -0.194 | 0.0478 | -0.051 | -4.055
-8 | -0.162 | 0.04505 | -0.052 | -3.595
-7.5 | -0.135 | 0.02702 | -0.075 | -4.984
-7 | -0.109 | 0.00629 | -0.096 | -17.381
-6.5 | -0.06 | 0.00628 | -0.097 | -9.603
-6 | -0.01 | 0.00624 | -0.098 | -1.59
-5.5 | 0.042 | 0.00571 | -0.099 | 7.312
-5 | 0.095 | 0.00617 | -0.1 | 15.318
-4.5 | 0.148 | 0.00624 | -0.102 | 23.76
-4 | 0.203 | 0.00618 | -0.103 | 32.835
-3.5 | 0.258 | 0.00624 | -0.104 | 41.415
-3 | 0.314 | 0.00562 | -0.105 | 55.895
-2.5 | 0.371 | 0.00558 | -0.106 | 66.405
-2 | 0.427 | 0.00561 | -0.107 | 76.245
-1.5 | 0.485 | 0.00565 | -0.108 | 85.68
-1 | 0.542 | 0.00697 | -0.109 | 77.693
-0.5 | 0.599 | 0.00713 | -0.111 | 83.996
0 | 0.661 | 0.00723 | -0.112 | 91.462
0.5 | 0.718 | 0.00732 | -0.113 | 98.113
1 | 0.776 | 0.00749 | -0.114 | 103.592
1.5 | 0.833 | 0.00759 | -0.115 | 109.791
2 | 0.89 | 0.00776 | -0.116 | 114.674
2.5 | 0.948 | 0.00781 | -0.117 | 121.4
3 | 1.005 | 0.00805 | -0.118 | 124.829
3.5 | 1.063 | 0.00803 | -0.119 | 132.357
4 | 1.12 | 0.00798 | -0.12 | 140.377
4.5 | 1.177 | 0.00841 | -0.121 | 139.998
5 | 1.235 | 0.00934 | -0.122 | 132.195
5.5 | 1.291 | 0.00973 | -0.123 | 132.683
6 | 1.347 | 0.0101 | -0.124 | 133.402
6.5 | 1.402 | 0.0105 | -0.125 | 133.529
7 | 1.456 | 0.01077 | -0.126 | 135.271
7.5 | 1.51 | 0.00947 | -0.126 | 159.47
8 | 1.563 | 0.01259 | -0.127 | 124.192
8.5 | 1.605 | 0.01323 | -0.128 | 121.287
9 | 1.641 | 0.01154 | -0.129 | 142.136
9.5 | 1.67 | 0.01215 | -0.13 | 137.395
10 | 1.691 | 0.01276 | -0.131 | 132.53
10.5 | 1.705 | 0.01336 | -0.132 | 127.569
11 | 1.709 | 0.01403 | -0.132 | 121.864
11.5 | 1.705 | 0.01472 | -0.133 | 115.819
12 | 1.692 | 0.01568 | -0.134 | 107.94
12.5 | 1.67 | 0.01979 | -0.135 | 84.368
13 | 1.639 | 0.02077 | -0.136 | 78.925
13.5 | 1.601 | 0.02219 | -0.136 | 72.153
14 | 1.555 | 0.02324 | -0.137 | 66.916
14.5 | 1.504 | 0.02427 | -0.138 | 61.974
15 | 1.408 | 0.02705 | -0.134 | 52.035
15.5 | 1.327 | 0.03191 | -0.133 | 41.584
16 | 1.262 | 0.03393 | -0.133 | 37.199

## 132. Re 16M Mach 0.10 (2)
BIGFOIL.COM POLAR EXPORT
goe359
GOE 359 |  |  |  | Cl Max: | 2.0557 | at alpha= | 17 | deg
XFOIL ncrit=9 |  |  |  | L/D Max: | 157.479 | at alpha= | 6.5 | deg
Re: | 16000000 |  |  | Cd Min: | 0.11173 | at alpha= | -11.5 | deg
Mach: | 0.1 |  |  | Cl=0 at alpha= | -5.1716 | deg
|  |  |  | @ Cl=0.1, Cd= | 0.0053959
|  |  |  | @ Cl=0.4, Cd= | 0.0054387
|  |  |  | @ Cl=0.6, Cd= | 0.0060203
alpha (deg) | Cl | Cd | Cm | Cl/Cd
-11.5 | -0.4029 | 0.11173 | -0.0256 | -3.606
-11 | -0.418 | 0.09902 | -0.0321 | -4.2214
-10.5 | -0.404 | 0.09333 | -0.0353 | -4.3287
-10 | -0.3897 | 0.08771 | -0.0387 | -4.4431
-9.5 | -0.4865 | 0.00979 | -0.1162 | -49.6936
-9 | -0.4317 | 0.00895 | -0.1157 | -48.2346
-8 | -0.3204 | 0.00761 | -0.115 | -42.1025
-7.5 | -0.2644 | 0.00692 | -0.1148 | -38.2081
-7 | -0.2076 | 0.00655 | -0.1145 | -31.6947
-6.5 | -0.151 | 0.00622 | -0.1142 | -24.2765
-6 | -0.0941 | 0.00588 | -0.114 | -16.0034
-5.5 | -0.0375 | 0.00562 | -0.1138 | -6.6726
-4.5 | 0.0767 | 0.0054 | -0.1135 | 14.2037
-4 | 0.1338 | 0.00539 | -0.1133 | 24.8237
-3.5 | 0.1912 | 0.00535 | -0.1132 | 35.7383
-3 | 0.2484 | 0.00527 | -0.1132 | 47.1347
-2.5 | 0.3057 | 0.00529 | -0.1131 | 57.7883
-2 | 0.3627 | 0.00536 | -0.1131 | 67.6679
-1.5 | 0.4196 | 0.00548 | -0.113 | 76.5693
-1 | 0.4763 | 0.00556 | -0.1129 | 85.6655
-0.5 | 0.5324 | 0.0057 | -0.1128 | 93.4035
0 | 0.5869 | 0.00598 | -0.1124 | 98.1438
0.5 | 0.6422 | 0.00615 | -0.1122 | 104.4228
1 | 0.6984 | 0.0062 | -0.1121 | 112.6452
1.5 | 0.7546 | 0.00626 | -0.1121 | 120.5431
2 | 0.8084 | 0.00666 | -0.1117 | 121.3814
2.5 | 0.8605 | 0.00727 | -0.1109 | 118.3631
3 | 0.9159 | 0.00746 | -0.1108 | 122.7748
4 | 1.0262 | 0.00779 | -0.1106 | 131.733
4.5 | 1.0794 | 0.00818 | -0.1101 | 131.956
5 | 1.134 | 0.00827 | -0.11 | 137.1221
5.5 | 1.1855 | 0.00756 | -0.1097 | 156.8122
6.5 | 1.2929 | 0.00821 | -0.1091 | 157.4787
7 | 1.3461 | 0.00856 | -0.1088 | 157.2547
7.5 | 1.3984 | 0.00897 | -0.1083 | 155.8974
8 | 1.4506 | 0.00936 | -0.1079 | 154.9786
8.5 | 1.5023 | 0.00976 | -0.1074 | 153.9242
9 | 1.5532 | 0.0102 | -0.1068 | 152.2745
9.5 | 1.6026 | 0.01075 | -0.1059 | 149.0791
11 | 1.747 | 0.01246 | -0.1029 | 140.2087
11.5 | 1.7932 | 0.01307 | -0.1017 | 137.1997
12 | 1.8381 | 0.01372 | -0.1002 | 133.9723
12.5 | 1.8811 | 0.01443 | -0.0985 | 130.3604
13 | 1.9216 | 0.01523 | -0.0965 | 126.172
13.5 | 1.9574 | 0.01621 | -0.0936 | 120.7526
14 | 1.9785 | 0.01751 | -0.0881 | 112.9926
14.5 | 1.9966 | 0.0189 | -0.0826 | 105.6402
15 | 2.0143 | 0.02056 | -0.0778 | 97.9718
15.5 | 2.0289 | 0.02272 | -0.0735 | 89.3002
16 | 2.0417 | 0.02543 | -0.0701 | 80.2871
16.5 | 2.0512 | 0.02878 | -0.0673 | 71.2717
17 | 2.0557 | 0.03287 | -0.0649 | 62.5403
17.5 | 2.0544 | 0.03785 | -0.0631 | 54.2774
18 | 2.0475 | 0.0438 | -0.0619 | 46.7466
18.5 | 2.0357 | 0.05065 | -0.0614 | 40.1915
19 | 2.0166 | 0.05884 | -0.0617 | 34.2726
19.5 | 1.9904 | 0.06826 | -0.0627 | 29.1591
20 | 1.9628 | 0.07819 | -0.0643 | 25.103

## 133. Re 16M Mach 0.25 (1)
BIGFOIL.COM POLAR EXPORT
goe359
GOE 359 |  |  |  | Cl Max: | 1.701 | at alpha= | 10 | deg
JavaFoil+Calcfoil stall+Eppler ext transition |  |  |  | L/D Max: | 140.955 | at alpha= | 4 | deg
Re: | 16000000 |  |  | Cd Min: | 0.00559 | at alpha= | -3 | deg
Mach: | 0.25 |  |  | Cl=0 at alpha= | -5.9057 | deg
|  |  |  | @ Cl=0.1, Cd= | 0.0061879
|  |  |  | @ Cl=0.4, Cd= | 0.0056034
|  |  |  | @ Cl=0.6, Cd= | 0.0071747
alpha (deg) | Cl | Cd | Cm | Cl/Cd
-16 | -0.051 | 0.11389 | -0.04 | -0.448
-15.5 | -0.049 | 0.10994 | -0.04 | -0.442
-15 | -0.046 | 0.10432 | -0.04 | -0.443
-14.5 | -0.09 | 0.1029 | -0.04 | -0.878
-14 | -0.135 | 0.11297 | -0.039 | -1.197
-13.5 | -0.167 | 0.10913 | -0.04 | -1.534
-13 | -0.194 | 0.10173 | -0.04 | -1.905
-12.5 | -0.215 | 0.0937 | -0.04 | -2.299
-12 | -0.232 | 0.08703 | -0.041 | -2.667
-11.5 | -0.243 | 0.0805 | -0.042 | -3.024
-11 | -0.249 | 0.07465 | -0.042 | -3.338
-10.5 | -0.249 | 0.06788 | -0.043 | -3.667
-10 | -0.243 | 0.06355 | -0.044 | -3.817
-9.5 | -0.23 | 0.05895 | -0.045 | -3.904
-9 | -0.212 | 0.05476 | -0.046 | -3.872
-8.5 | -0.189 | 0.04998 | -0.049 | -3.772
-8 | -0.16 | 0.04609 | -0.052 | -3.473
-7.5 | -0.127 | 0.04387 | -0.053 | -2.895
-7 | -0.09 | 0.04087 | -0.054 | -2.203
-6.5 | -0.061 | 0.00635 | -0.1 | -9.616
-6 | -0.01 | 0.00627 | -0.101 | -1.606
-5.5 | 0.043 | 0.00573 | -0.102 | 7.419
-5 | 0.096 | 0.00619 | -0.103 | 15.593
-4.5 | 0.152 | 0.00616 | -0.104 | 24.588
-4 | 0.208 | 0.00625 | -0.106 | 33.252
-3.5 | 0.265 | 0.0063 | -0.107 | 42.016
-3 | 0.322 | 0.00559 | -0.108 | 57.668
-2.5 | 0.38 | 0.0056 | -0.109 | 67.94
-2 | 0.439 | 0.00561 | -0.11 | 78.148
-1.5 | 0.497 | 0.00566 | -0.111 | 87.922
-1 | 0.556 | 0.00713 | -0.112 | 78.047
-0.5 | 0.615 | 0.00719 | -0.114 | 85.632
0 | 0.679 | 0.00732 | -0.115 | 92.797
0.5 | 0.738 | 0.00747 | -0.116 | 98.739
1 | 0.797 | 0.00755 | -0.117 | 105.555
1.5 | 0.856 | 0.00769 | -0.118 | 111.284
2 | 0.915 | 0.00788 | -0.119 | 116.093
2.5 | 0.974 | 0.00799 | -0.12 | 121.926
3 | 1.033 | 0.00812 | -0.121 | 127.148
3.5 | 1.092 | 0.00818 | -0.122 | 133.418
4 | 1.15 | 0.00816 | -0.123 | 140.955
4.5 | 1.209 | 0.00867 | -0.124 | 139.38
5 | 1.268 | 0.00965 | -0.125 | 131.351
5.5 | 1.325 | 0.0101 | -0.126 | 131.287
6 | 1.382 | 0.01035 | -0.127 | 133.584
6.5 | 1.438 | 0.01091 | -0.128 | 131.765
7 | 1.493 | 0.01125 | -0.129 | 132.693
7.5 | 1.547 | 0.01254 | -0.13 | 123.427
8 | 1.6 | 0.01328 | -0.131 | 120.455
8.5 | 1.64 | 0.01401 | -0.132 | 116.999
9 | 1.67 | 0.01202 | -0.133 | 138.895
9.5 | 1.691 | 0.01279 | -0.134 | 132.202
10 | 1.701 | 0.01347 | -0.134 | 126.267
10.5 | 1.698 | 0.01415 | -0.135 | 120.018
11 | 1.682 | 0.0151 | -0.136 | 111.404
11.5 | 1.65 | 0.01599 | -0.137 | 103.178
12 | 1.603 | 0.01706 | -0.138 | 93.986
12.5 | 1.54 | 0.02208 | -0.138 | 69.762
13 | 1.462 | 0.02402 | -0.139 | 60.864
13.5 | 1.331 | 0.02657 | -0.136 | 50.084
14 | 1.212 | 0.03046 | -0.134 | 39.772
14.5 | 1.086 | 0.03549 | -0.133 | 30.598
15 | 0.952 | 0.0427 | -0.131 | 22.29

## 134. Re 16M Mach 0.25 (2)
BIGFOIL.COM POLAR EXPORT
goe359
GOE 359 |  |  |  | Cl Max: | 1.9687 | at alpha= | 14 | deg
XFOIL ncrit=9 |  |  |  | L/D Max: | 157.875 | at alpha= | 6.5 | deg
Re: | 16000000 |  |  | Cd Min: | 0.24014 | at alpha= | -19.5 | deg
Mach: | 0.25 |  |  | Cl=0 at alpha= | -5.11 | deg
|  |  |  | @ Cl=0.1, Cd= | 0.0055023
|  |  |  | @ Cl=0.4, Cd= | 0.00543
|  |  |  | @ Cl=0.6, Cd= | 0.0060331
alpha (deg) | Cl | Cd | Cm | Cl/Cd
-19.5 | -0.5925 | 0.24014 | 0.0295 | -2.4673
-19 | -0.5742 | 0.23361 | 0.0257 | -2.4579
-18.5 | -0.5559 | 0.22699 | 0.022 | -2.449
-18 | -0.5377 | 0.22025 | 0.0183 | -2.4413
-16 | -0.4738 | 0.1898 | 0.0045 | -2.4963
-15.5 | -0.4562 | 0.18395 | 0.0015 | -2.48
-14.5 | -0.4168 | 0.17157 | -0.006 | -2.4293
-14 | -0.4004 | 0.16587 | -0.0083 | -2.4139
-13.5 | -0.4071 | 0.15062 | -0.0121 | -2.7028
-13 | -0.3923 | 0.1443 | -0.0148 | -2.7186
-12.5 | -0.3768 | 0.13833 | -0.0174 | -2.7239
-12 | -0.361 | 0.13241 | -0.0199 | -2.7264
-11.5 | -0.345 | 0.12665 | -0.0224 | -2.724
-10.5 | -0.3625 | 0.10233 | -0.0325 | -3.5425
-10 | -0.3495 | 0.09608 | -0.0358 | -3.6376
-9.5 | -0.3571 | 0.08551 | -0.0422 | -4.1761
-9 | -0.3419 | 0.07977 | -0.0461 | -4.2861
-8.5 | -0.3193 | 0.07357 | -0.0532 | -4.3401
-7.5 | -0.244 | 0.04981 | -0.0885 | -4.8986
-7 | -0.2246 | 0.00852 | -0.1212 | -26.3615
-6.5 | -0.1672 | 0.00694 | -0.1204 | -24.0922
-6 | -0.1066 | 0.00646 | -0.1197 | -16.5015
-5.5 | -0.0468 | 0.00598 | -0.119 | -7.8261
-5 | 0.0132 | 0.00567 | -0.1184 | 2.328
-4.5 | 0.0734 | 0.00552 | -0.1179 | 13.2971
-4 | 0.1337 | 0.00548 | -0.1175 | 24.3978
-3.5 | 0.1938 | 0.00543 | -0.1171 | 35.6906
-3 | 0.2536 | 0.00533 | -0.1168 | 47.5797
-2.5 | 0.3134 | 0.00531 | -0.1166 | 59.0207
-2 | 0.3728 | 0.00537 | -0.1164 | 69.4227
-1.5 | 0.4317 | 0.0055 | -0.1162 | 78.4909
-1 | 0.4906 | 0.0056 | -0.1161 | 87.6071
-0.5 | 0.5487 | 0.00574 | -0.1159 | 95.5923
0 | 0.6047 | 0.00606 | -0.1154 | 99.7855
0.5 | 0.6622 | 0.0062 | -0.1151 | 106.8065
1 | 0.7203 | 0.00626 | -0.115 | 115.0639
2 | 0.8333 | 0.00682 | -0.1142 | 122.1848
2.5 | 0.8877 | 0.00736 | -0.1135 | 120.6114
3 | 0.9451 | 0.00755 | -0.1133 | 125.1788
3.5 | 1.0027 | 0.00771 | -0.1131 | 130.0519
4 | 1.0595 | 0.00792 | -0.1128 | 133.7753
4.5 | 1.1147 | 0.00833 | -0.1122 | 133.8175
5.5 | 1.2251 | 0.00777 | -0.1114 | 157.6705
6.5 | 1.3372 | 0.00847 | -0.1103 | 157.8749
7 | 1.3926 | 0.00887 | -0.1097 | 157.0011
8 | 1.5021 | 0.00975 | -0.108 | 154.0615
8.5 | 1.5562 | 0.01021 | -0.107 | 152.4192
9 | 1.6089 | 0.01078 | -0.1057 | 149.2486
9.5 | 1.6596 | 0.01149 | -0.1041 | 144.4386
10 | 1.7105 | 0.01213 | -0.1024 | 141.014
10.5 | 1.7604 | 0.01281 | -0.1006 | 137.4239
11 | 1.809 | 0.01352 | -0.0985 | 133.8018
11.5 | 1.8552 | 0.01432 | -0.0961 | 129.5531
12 | 1.8977 | 0.01528 | -0.093 | 124.195
12.5 | 1.9318 | 0.01644 | -0.0885 | 117.5061
13 | 1.9511 | 0.01792 | -0.0817 | 108.8783
13.5 | 1.9634 | 0.02008 | -0.0749 | 97.7789
14 | 1.9687 | 0.02323 | -0.0691 | 84.7482
14.5 | 1.9657 | 0.02784 | -0.0646 | 70.607
15 | 1.949 | 0.03446 | -0.0614 | 56.5583
15.5 | 1.9142 | 0.0437 | -0.0597 | 43.8032
16 | 1.8737 | 0.05446 | -0.0598 | 34.4051
16.5 | 1.8403 | 0.06511 | -0.061 | 28.2645
17 | 1.8014 | 0.07701 | -0.0631 | 23.3918
17.5 | 1.7583 | 0.08987 | -0.0661 | 19.5649
18 | 1.7205 | 0.10233 | -0.0695 | 16.8133
18.5 | 1.6825 | 0.11535 | -0.0738 | 14.586
19 | 1.6433 | 0.12884 | -0.0789 | 12.7546

## 135. Re 16M Mach 0.50 (1)
BIGFOIL.COM POLAR EXPORT
goe359
GOE 359 |  |  |  | Cl Max: | 1.736 | at alpha= | 8 | deg
JavaFoil+Calcfoil stall+Eppler ext transition |  |  |  | L/D Max: | 155.498 | at alpha= | 4 | deg
Re: | 16000000 |  |  | Cd Min: | 0.00562 | at alpha= | -2.5 | deg
Mach: | 0.5 |  |  | Cl=0 at alpha= | -5.9146 | deg
|  |  |  | @ Cl=0.1, Cd= | 0.035086
|  |  |  | @ Cl=0.4, Cd= | 0.0058613
|  |  |  | @ Cl=0.6, Cd= | 0.0069048
alpha (deg) | Cl | Cd | Cm | Cl/Cd
-20 | -0.662 | 0.13476 | -0.047 | -4.914
-19.5 | -0.634 | 0.14298 | -0.042 | -4.432
-19 | -0.612 | 0.13894 | -0.043 | -4.406
-18.5 | -0.59 | 0.13307 | -0.043 | -4.437
-18 | -0.569 | 0.12939 | -0.044 | -4.395
-17.5 | -0.547 | 0.12394 | -0.045 | -4.411
-17 | -0.525 | 0.1151 | -0.046 | -4.56
-16.5 | -0.503 | 0.11091 | -0.046 | -4.531
-16 | -0.48 | 0.11085 | -0.047 | -4.331
-15.5 | -0.458 | 0.10719 | -0.047 | -4.269
-15 | -0.435 | 0.09858 | -0.048 | -4.415
-14.5 | -0.412 | 0.09446 | -0.049 | -4.366
-14 | -0.39 | 0.09076 | -0.049 | -4.292
-13.5 | -0.367 | 0.0873 | -0.05 | -4.199
-13 | -0.343 | 0.08394 | -0.051 | -4.092
-12.5 | -0.32 | 0.08563 | -0.051 | -3.736
-12 | -0.296 | 0.08005 | -0.051 | -3.703
-11.5 | -0.273 | 0.07397 | -0.052 | -3.69
-11 | -0.249 | 0.06823 | -0.053 | -3.655
-10.5 | -0.226 | 0.0637 | -0.054 | -3.541
-10 | -0.202 | 0.05925 | -0.055 | -3.404
-9.5 | -0.178 | 0.05598 | -0.056 | -3.173
-9 | -0.153 | 0.05238 | -0.057 | -2.928
-8.5 | -0.129 | 0.04914 | -0.058 | -2.625
-8 | -0.104 | 0.04653 | -0.059 | -2.245
-7.5 | -0.08 | 0.04371 | -0.06 | -1.826
-7 | -0.055 | 0.04147 | -0.061 | -1.326
-6.5 | -0.037 | 0.0058 | -0.111 | -6.325
-6 | -0.007 | 0.03897 | -0.06 | -0.191
-5.5 | 0.034 | 0.03806 | -0.055 | 0.898
-5 | 0.081 | 0.03588 | -0.06 | 2.266
-4.5 | 0.131 | 0.03379 | -0.064 | 3.888
-4 | 0.224 | 0.00637 | -0.118 | 35.207
-3.5 | 0.289 | 0.00634 | -0.119 | 45.58
-3 | 0.354 | 0.00639 | -0.121 | 55.498
-2.5 | 0.421 | 0.00562 | -0.122 | 74.803
-2 | 0.487 | 0.00567 | -0.123 | 85.896
-1.5 | 0.554 | 0.00572 | -0.124 | 96.766
-1 | 0.62 | 0.00742 | -0.126 | 83.584
-0.5 | 0.687 | 0.0064 | -0.127 | 107.266
0 | 0.759 | 0.00767 | -0.128 | 98.893
0.5 | 0.824 | 0.00787 | -0.129 | 104.724
1 | 0.89 | 0.00803 | -0.131 | 110.793
1.5 | 0.955 | 0.0082 | -0.132 | 116.401
2 | 1.021 | 0.00842 | -0.133 | 121.2
2.5 | 1.086 | 0.0086 | -0.134 | 126.351
3 | 1.152 | 0.00892 | -0.135 | 129.13
3.5 | 1.217 | 0.00903 | -0.137 | 134.762
4 | 1.281 | 0.00824 | -0.138 | 155.498
4.5 | 1.345 | 0.01079 | -0.139 | 124.644
5 | 1.409 | 0.0114 | -0.14 | 123.643
5.5 | 1.471 | 0.01204 | -0.141 | 122.18
6 | 1.53 | 0.01244 | -0.142 | 123.022
6.5 | 1.587 | 0.01334 | -0.143 | 118.976
7 | 1.641 | 0.01393 | -0.144 | 117.834
7.5 | 1.691 | 0.01619 | -0.145 | 104.44
8 | 1.736 | 0.01762 | -0.146 | 98.533
8.5 | 1.729 | 0.0192 | -0.147 | 90.091
9 | 1.642 | 0.02146 | -0.148 | 76.494
9.5 | 0.82 | 0.06529 | -0.061 | 12.553
10 | 0.847 | 0.06801 | -0.062 | 12.459
10.5 | 1.03 | 0.03402 | -0.142 | 30.274
11 | 1.034 | 0.04397 | -0.137 | 23.52
11.5 | 1.022 | 0.06096 | -0.128 | 16.765
12 | 0.967 | 0.10265 | -0.084 | 9.423
12.5 | 0.996 | 0.11246 | -0.085 | 8.853
13 | 1.054 | 0.10646 | -0.109 | 9.903

## 136. Re 16M Mach 0.50 (2)
BIGFOIL.COM POLAR EXPORT
goe359
GOE 359 |  |  |  | Cl Max: | 1.752 | at alpha= | 8.5 | deg
XFOIL ncrit=9 |  |  |  | L/D Max: | 159.897 | at alpha= | 5.5 | deg
Re: | 16000000 |  |  | Cd Min: | 0.26422 | at alpha= | -20 | deg
Mach: | 0.5 |  |  | Cl=0 at alpha= | -5.152 | deg
|  |  |  | @ Cl=0.1, Cd= | 0.021512
|  |  |  | @ Cl=0.4, Cd= | 0.0056102
|  |  |  | @ Cl=0.6, Cd= | 0.0059572
alpha (deg) | Cl | Cd | Cm | Cl/Cd
-20 | -0.6533 | 0.26422 | 0.0373 | -2.4726
-19.5 | -0.6305 | 0.25698 | 0.0325 | -2.4535
-19 | -0.6074 | 0.24938 | 0.028 | -2.4356
-18.5 | -0.5849 | 0.2416 | 0.0236 | -2.4209
-18 | -0.5628 | 0.23391 | 0.0193 | -2.4061
-17.5 | -0.5411 | 0.22628 | 0.0151 | -2.3913
-17 | -0.5201 | 0.21842 | 0.011 | -2.3812
-16.5 | -0.4992 | 0.21051 | 0.0071 | -2.3714
-16 | -0.4797 | 0.20221 | 0.0035 | -2.3723
-15.5 | -0.4596 | 0.19411 | -0.0003 | -2.3677
-15 | -0.4361 | 0.18542 | -0.0054 | -2.352
-14 | -0.3899 | 0.17223 | -0.0133 | -2.2638
-13.5 | -0.3699 | 0.16556 | -0.0165 | -2.2342
-13 | -0.3508 | 0.15838 | -0.0196 | -2.2149
-12.5 | -0.3326 | 0.15116 | -0.0227 | -2.2003
-12 | -0.3157 | 0.14378 | -0.0256 | -2.1957
-11.5 | -0.3016 | 0.13563 | -0.0286 | -2.2237
-11 | -0.2878 | 0.12773 | -0.0316 | -2.2532
-9 | -0.2228 | 0.10072 | -0.0433 | -2.2121
-8.5 | -0.2071 | 0.09405 | -0.0464 | -2.202
-8 | -0.196 | 0.08643 | -0.0503 | -2.2677
-7.5 | -0.1831 | 0.07931 | -0.0545 | -2.3087
-7 | -0.1655 | 0.07317 | -0.0587 | -2.2619
-6.5 | -0.1373 | 0.06632 | -0.0673 | -2.0703
-6 | -0.0998 | 0.0556 | -0.0838 | -1.795
-5.5 | -0.0451 | 0.04594 | -0.0996 | -0.98172
-5 | 0.0197 | 0.03754 | -0.1124 | 0.52477
-4.5 | 0.0887 | 0.02524 | -0.1272 | 3.5143
-4 | 0.1359 | 0.00967 | -0.1362 | 14.0538
-3.5 | 0.1999 | 0.0063 | -0.1356 | 31.7302
-3 | 0.2739 | 0.00627 | -0.1339 | 43.6842
-2.5 | 0.345 | 0.00575 | -0.1327 | 60
-2 | 0.4158 | 0.00557 | -0.1316 | 74.6499
-1.5 | 0.4854 | 0.00562 | -0.1308 | 86.3701
-1 | 0.5539 | 0.00574 | -0.13 | 96.4983
-0.5 | 0.6197 | 0.00605 | -0.1291 | 102.4298
0 | 0.6846 | 0.00638 | -0.1282 | 107.3041
0.5 | 0.7514 | 0.00649 | -0.1277 | 115.7781
1 | 0.8183 | 0.00655 | -0.1272 | 124.9313
1.5 | 0.8807 | 0.00705 | -0.126 | 124.922
2 | 0.9461 | 0.00732 | -0.1253 | 129.2486
2.5 | 1.0096 | 0.00781 | -0.1241 | 129.2702
3 | 1.0765 | 0.00802 | -0.1235 | 134.2269
3.5 | 1.1435 | 0.00824 | -0.1227 | 138.7743
4 | 1.2069 | 0.00878 | -0.1212 | 137.4601
4.5 | 1.2733 | 0.00907 | -0.12 | 140.3859
5 | 1.3402 | 0.00931 | -0.1187 | 143.9527
5.5 | 1.4039 | 0.00878 | -0.117 | 159.8975
6 | 1.4705 | 0.00926 | -0.1151 | 158.8013
6.5 | 1.5368 | 0.00979 | -0.1128 | 156.9765
7 | 1.6013 | 0.01047 | -0.1098 | 152.9417
7.5 | 1.6653 | 0.01118 | -0.1064 | 148.9535
8 | 1.7213 | 0.01233 | -0.1015 | 139.6026
8.5 | 1.752 | 0.01447 | -0.0929 | 121.0781
9 | 1.7447 | 0.01778 | -0.0805 | 98.1271
9.5 | 1.7217 | 0.02389 | -0.0725 | 72.0678
10 | 1.6948 | 0.03242 | -0.0692 | 52.2764
10.5 | 1.6641 | 0.04198 | -0.0675 | 39.6403
11 | 1.6302 | 0.05197 | -0.0664 | 31.3681
11.5 | 1.5954 | 0.06248 | -0.0663 | 25.5346
12 | 1.5602 | 0.07365 | -0.0674 | 21.184
12.5 | 1.5246 | 0.0854 | -0.0695 | 17.8525
13 | 1.4883 | 0.09784 | -0.0726 | 15.2116
13.5 | 1.4534 | 0.1107 | -0.0767 | 13.1292

## 137. Re 18M Mach 0.00 (1)
BIGFOIL.COM POLAR EXPORT
goe359
GOE 359 |  |  |  | Cl Max: | 1.711 | at alpha= | 11 | deg
JavaFoil+Calcfoil stall+Eppler ext transition |  |  |  | L/D Max: | 162.016 | at alpha= | 7.5 | deg
Re: | 18000000 |  |  | Cd Min: | 0.00555 | at alpha= | -3.5 | deg
Mach: | 0 |  |  | Cl=0 at alpha= | -5.9039 | deg
|  |  |  | @ Cl=0.1, Cd= | 0.0061378
|  |  |  | @ Cl=0.4, Cd= | 0.0056011
|  |  |  | @ Cl=0.6, Cd= | 0.0062132
alpha (deg) | Cl | Cd | Cm | Cl/Cd
-18.5 | -0.262 | 0.15864 | -0.033 | -1.654
-18 | -0.272 | 0.15194 | -0.034 | -1.79
-17.5 | -0.282 | 0.1427 | -0.034 | -1.973
-17 | -0.291 | 0.13531 | -0.035 | -2.149
-16.5 | -0.3 | 0.12805 | -0.035 | -2.341
-16 | -0.308 | 0.12276 | -0.036 | -2.51
-15.5 | -0.316 | 0.11647 | -0.036 | -2.71
-15 | -0.322 | 0.10822 | -0.037 | -2.977
-14.5 | -0.328 | 0.10304 | -0.037 | -3.179
-14 | -0.331 | 0.09825 | -0.038 | -3.372
-13.5 | -0.333 | 0.09139 | -0.038 | -3.647
-13 | -0.333 | 0.08675 | -0.039 | -3.839
-12.5 | -0.33 | 0.08159 | -0.04 | -4.049
-12 | -0.325 | 0.07768 | -0.041 | -4.182
-11.5 | -0.316 | 0.07238 | -0.042 | -4.372
-11 | -0.305 | 0.06826 | -0.043 | -4.464
-10.5 | -0.29 | 0.06344 | -0.044 | -4.566
-10 | -0.271 | 0.05984 | -0.045 | -4.527
-9.5 | -0.249 | 0.05549 | -0.046 | -4.483
-9 | -0.223 | 0.05196 | -0.048 | -4.295
-8.5 | -0.194 | 0.04739 | -0.051 | -4.101
-8 | -0.166 | 0.0379 | -0.064 | -4.381
-7.5 | -0.155 | 0.00587 | -0.094 | -26.455
-7 | -0.109 | 0.00568 | -0.095 | -19.201
-6.5 | -0.06 | 0.00628 | -0.096 | -9.577
-6 | -0.01 | 0.00569 | -0.098 | -1.737
-5.5 | 0.042 | 0.00614 | -0.099 | 6.786
-5 | 0.094 | 0.00614 | -0.1 | 15.353
-4.5 | 0.148 | 0.00612 | -0.101 | 24.161
-4 | 0.202 | 0.00613 | -0.102 | 33.001
-3.5 | 0.257 | 0.00555 | -0.103 | 46.363
-3 | 0.313 | 0.00556 | -0.104 | 56.223
-2.5 | 0.369 | 0.00559 | -0.106 | 66.028
-2 | 0.425 | 0.00561 | -0.107 | 75.88
-1.5 | 0.482 | 0.00686 | -0.108 | 70.286
-1 | 0.539 | 0.00698 | -0.109 | 77.281
-0.5 | 0.596 | 0.00615 | -0.11 | 96.971
0 | 0.658 | 0.00713 | -0.111 | 92.222
0.5 | 0.715 | 0.00729 | -0.112 | 98.069
1 | 0.772 | 0.00738 | -0.113 | 104.52
1.5 | 0.829 | 0.00755 | -0.114 | 109.825
2 | 0.886 | 0.00763 | -0.115 | 116.066
2.5 | 0.943 | 0.00776 | -0.116 | 121.501
3 | 1 | 0.00786 | -0.117 | 127.353
3.5 | 1.058 | 0.00785 | -0.118 | 134.734
4 | 1.115 | 0.00727 | -0.119 | 153.315
4.5 | 1.172 | 0.00871 | -0.12 | 134.552
5 | 1.229 | 0.00951 | -0.121 | 129.188
5.5 | 1.285 | 0.00954 | -0.122 | 134.746
6 | 1.341 | 0.00989 | -0.123 | 135.492
6.5 | 1.395 | 0.01027 | -0.124 | 135.827
7 | 1.45 | 0.01053 | -0.125 | 137.672
7.5 | 1.503 | 0.00928 | -0.126 | 162.016
8 | 1.556 | 0.01226 | -0.127 | 126.898
8.5 | 1.599 | 0.01288 | -0.128 | 124.143
9 | 1.635 | 0.01127 | -0.128 | 145.021
9.5 | 1.665 | 0.01183 | -0.129 | 140.73
10 | 1.688 | 0.0124 | -0.13 | 136.131
10.5 | 1.704 | 0.01291 | -0.131 | 131.909
11 | 1.711 | 0.01358 | -0.132 | 126.026
11.5 | 1.711 | 0.01426 | -0.133 | 119.927
12 | 1.702 | 0.01515 | -0.133 | 112.284
12.5 | 1.684 | 0.01907 | -0.134 | 88.317
13 | 1.659 | 0.02014 | -0.135 | 82.378
13.5 | 1.627 | 0.02114 | -0.136 | 76.956
14 | 1.588 | 0.02204 | -0.136 | 72.072
14.5 | 1.544 | 0.02321 | -0.137 | 66.512
15 | 1.494 | 0.0246 | -0.138 | 60.746
15.5 | 1.39 | 0.02918 | -0.133 | 47.627
16 | 1.329 | 0.03107 | -0.133 | 42.779

## 138. Re 18M Mach 0.00 (2)
BIGFOIL.COM POLAR EXPORT
goe359
GOE 359 |  |  |  | Cl Max: | 2.0956 | at alpha= | 18 | deg
XFOIL ncrit=9 |  |  |  | L/D Max: | 160.612 | at alpha= | 6.5 | deg
Re: | 18000000 |  |  | Cd Min: | 0.06285 | at alpha= | 20 | deg
Mach: | 0 |  |  | Cl=0 at alpha= | -5.1796 | deg
|  |  |  | @ Cl=0.1, Cd= | 0.0053019
|  |  |  | @ Cl=0.4, Cd= | 0.0053398
|  |  |  | @ Cl=0.6, Cd= | 0.005959
alpha (deg) | Cl | Cd | Cm | Cl/Cd
-11 | -0.6415 | 0.0115 | -0.1151 | -55.7826
-10.5 | -0.5896 | 0.01018 | -0.1148 | -57.9175
-10 | -0.536 | 0.00938 | -0.1146 | -57.1429
-9.5 | -0.4816 | 0.00873 | -0.1143 | -55.1661
-9 | -0.4268 | 0.0082 | -0.1141 | -52.0488
-8.5 | -0.3714 | 0.00773 | -0.1139 | -48.0466
-8 | -0.3162 | 0.00715 | -0.1137 | -44.2238
-7.5 | -0.2607 | 0.00663 | -0.1135 | -39.3213
-7 | -0.2045 | 0.00634 | -0.1133 | -32.2555
-6.5 | -0.1484 | 0.00604 | -0.1132 | -24.5695
-6 | -0.0922 | 0.00575 | -0.113 | -16.0348
-5.5 | -0.0362 | 0.00553 | -0.1129 | -6.5461
-5 | 0.0203 | 0.00538 | -0.1128 | 3.7732
-4.5 | 0.077 | 0.00531 | -0.1127 | 14.5009
-4 | 0.1338 | 0.00529 | -0.1126 | 25.293
-3 | 0.2474 | 0.00519 | -0.1125 | 47.6686
-2.5 | 0.3043 | 0.00521 | -0.1125 | 58.4069
-2 | 0.3611 | 0.00525 | -0.1125 | 68.781
-1.5 | 0.4174 | 0.00538 | -0.1125 | 77.5836
-1 | 0.4737 | 0.00547 | -0.1124 | 86.5996
0 | 0.5834 | 0.00592 | -0.1119 | 98.5473
0.5 | 0.6388 | 0.00605 | -0.1117 | 105.5868
1 | 0.6948 | 0.00611 | -0.1117 | 113.7152
1.5 | 0.7505 | 0.00621 | -0.1116 | 120.8535
2 | 0.8039 | 0.00663 | -0.1112 | 121.2519
2.5 | 0.8565 | 0.00714 | -0.1106 | 119.958
3 | 0.9116 | 0.00731 | -0.1105 | 124.7059
4 | 1.0207 | 0.0077 | -0.1103 | 132.5584
5 | 1.1285 | 0.00812 | -0.1099 | 138.9778
5.5 | 1.1797 | 0.00739 | -0.1096 | 159.6346
6 | 1.2332 | 0.00771 | -0.1093 | 159.9481
6.5 | 1.2865 | 0.00801 | -0.1092 | 160.6117
7 | 1.3393 | 0.00834 | -0.1089 | 160.5875
8 | 1.4433 | 0.0091 | -0.1082 | 158.6044
8.5 | 1.4947 | 0.00949 | -0.1078 | 157.5026
9 | 1.5453 | 0.00991 | -0.1073 | 155.9334
9.5 | 1.5943 | 0.01045 | -0.1065 | 152.5646
10.5 | 1.6915 | 0.01147 | -0.105 | 147.4717
11.5 | 1.7853 | 0.01258 | -0.1032 | 141.9157
12 | 1.8304 | 0.01318 | -0.102 | 138.8771
12.5 | 1.874 | 0.01384 | -0.1006 | 135.4046
13 | 1.9156 | 0.01456 | -0.0989 | 131.5659
13.5 | 1.954 | 0.0154 | -0.0968 | 126.8831
14 | 1.9846 | 0.01658 | -0.0933 | 119.6984
14.5 | 2.0079 | 0.01758 | -0.0884 | 114.215
15 | 2.0282 | 0.01882 | -0.0835 | 107.7683
15.5 | 2.0463 | 0.02037 | -0.079 | 100.4566
16 | 2.0624 | 0.02233 | -0.075 | 92.3601
16.5 | 2.0763 | 0.0248 | -0.0717 | 83.7218
17 | 2.0869 | 0.02787 | -0.0689 | 74.8798
17.5 | 2.0934 | 0.03157 | -0.0665 | 66.3098
18 | 2.0956 | 0.03598 | -0.0646 | 58.2435
18.5 | 2.0926 | 0.04118 | -0.0632 | 50.8159
19 | 2.0832 | 0.04744 | -0.0624 | 43.9123
19.5 | 2.0688 | 0.05474 | -0.0623 | 37.7932
20 | 2.0499 | 0.06285 | -0.0628 | 32.6158

## 139. Re 18M Mach 0.10 (1)
BIGFOIL.COM POLAR EXPORT
goe359
GOE 359 |  |  |  | Cl Max: | 1.709 | at alpha= | 11 | deg
JavaFoil+Calcfoil stall+Eppler ext transition |  |  |  | L/D Max: | 161.871 | at alpha= | 7.5 | deg
Re: | 18000000 |  |  | Cd Min: | 0.00558 | at alpha= | -3.5 | deg
Mach: | 0.1 |  |  | Cl=0 at alpha= | -5.9039 | deg
|  |  |  | @ Cl=0.1, Cd= | 0.0061634
|  |  |  | @ Cl=0.4, Cd= | 0.0055993
|  |  |  | @ Cl=0.6, Cd= | 0.006195
alpha (deg) | Cl | Cd | Cm | Cl/Cd
-18 | -0.238 | 0.14193 | -0.034 | -1.675
-17.5 | -0.249 | 0.1473 | -0.034 | -1.689
-17 | -0.26 | 0.13975 | -0.035 | -1.859
-16.5 | -0.271 | 0.13135 | -0.035 | -2.06
-16 | -0.281 | 0.12546 | -0.036 | -2.239
-15.5 | -0.291 | 0.11814 | -0.036 | -2.459
-15 | -0.299 | 0.11201 | -0.037 | -2.672
-14.5 | -0.307 | 0.10606 | -0.037 | -2.894
-14 | -0.313 | 0.09957 | -0.038 | -3.143
-13.5 | -0.317 | 0.09294 | -0.039 | -3.414
-13 | -0.319 | 0.08801 | -0.039 | -3.629
-12.5 | -0.319 | 0.08248 | -0.04 | -3.866
-12 | -0.315 | 0.07828 | -0.041 | -4.03
-11.5 | -0.309 | 0.07266 | -0.041 | -4.251
-11 | -0.299 | 0.06858 | -0.042 | -4.359
-10.5 | -0.285 | 0.06399 | -0.044 | -4.46
-10 | -0.268 | 0.06064 | -0.045 | -4.42
-9.5 | -0.247 | 0.05606 | -0.046 | -4.404
-9 | -0.222 | 0.05226 | -0.048 | -4.25
-8.5 | -0.194 | 0.04767 | -0.051 | -4.067
-8 | -0.162 | 0.04484 | -0.052 | -3.613
-7.5 | -0.155 | 0.00588 | -0.094 | -26.441
-7 | -0.109 | 0.00572 | -0.096 | -19.102
-6.5 | -0.06 | 0.00624 | -0.097 | -9.665
-6 | -0.01 | 0.00572 | -0.098 | -1.734
-5.5 | 0.042 | 0.00617 | -0.099 | 6.772
-5 | 0.095 | 0.00617 | -0.1 | 15.328
-4.5 | 0.148 | 0.0061 | -0.102 | 24.324
-4 | 0.203 | 0.00607 | -0.103 | 33.435
-3.5 | 0.258 | 0.00558 | -0.104 | 46.306
-3 | 0.314 | 0.00559 | -0.105 | 56.189
-2.5 | 0.371 | 0.00562 | -0.106 | 66.007
-2 | 0.427 | 0.00558 | -0.107 | 76.611
-1.5 | 0.485 | 0.00684 | -0.108 | 70.854
-1 | 0.542 | 0.00702 | -0.109 | 77.23
-0.5 | 0.599 | 0.00618 | -0.111 | 96.974
0 | 0.661 | 0.00711 | -0.112 | 93.036
0.5 | 0.718 | 0.00727 | -0.113 | 98.853
1 | 0.776 | 0.00736 | -0.114 | 105.349
1.5 | 0.833 | 0.00754 | -0.115 | 110.509
2 | 0.89 | 0.00768 | -0.116 | 115.972
2.5 | 0.948 | 0.00781 | -0.117 | 121.422
3 | 1.005 | 0.0079 | -0.118 | 127.248
3.5 | 1.063 | 0.0079 | -0.119 | 134.571
4 | 1.12 | 0.00729 | -0.12 | 153.572
4.5 | 1.177 | 0.00873 | -0.121 | 134.841
5 | 1.235 | 0.00921 | -0.122 | 133.983
5.5 | 1.291 | 0.00959 | -0.123 | 134.65
6 | 1.347 | 0.00995 | -0.124 | 135.346
6.5 | 1.402 | 0.01035 | -0.125 | 135.52
7 | 1.456 | 0.01061 | -0.126 | 137.309
7.5 | 1.51 | 0.00933 | -0.126 | 161.871
8 | 1.563 | 0.01238 | -0.127 | 126.287
8.5 | 1.605 | 0.01301 | -0.128 | 123.409
9 | 1.641 | 0.01133 | -0.129 | 144.802
9.5 | 1.67 | 0.01195 | -0.13 | 139.68
10 | 1.691 | 0.01254 | -0.131 | 134.828
10.5 | 1.705 | 0.01307 | -0.132 | 130.424
11 | 1.709 | 0.01375 | -0.132 | 124.335
11.5 | 1.705 | 0.01456 | -0.133 | 117.112
12 | 1.692 | 0.0154 | -0.134 | 109.85
12.5 | 1.67 | 0.01944 | -0.135 | 85.898
13 | 1.639 | 0.02039 | -0.136 | 80.378
13.5 | 1.601 | 0.0217 | -0.136 | 73.755
14 | 1.555 | 0.02271 | -0.137 | 68.494
14.5 | 1.504 | 0.02407 | -0.138 | 62.468
15 | 1.413 | 0.02609 | -0.135 | 54.178
15.5 | 1.336 | 0.02962 | -0.134 | 45.099
16 | 1.262 | 0.03365 | -0.133 | 37.511

## 140. Re 18M Mach 0.10 (2)
BIGFOIL.COM POLAR EXPORT
goe359
GOE 359 |  |  |  | Cl Max: | 2.0793 | at alpha= | 17.5 | deg
XFOIL ncrit=9 |  |  |  | L/D Max: | 160.608 | at alpha= | 6.5 | deg
Re: | 18000000 |  |  | Cd Min: | 0.09878 | at alpha= | -11 | deg
Mach: | 0.1 |  |  | Cl=0 at alpha= | -5.1693 | deg
|  |  |  | @ Cl=0.1, Cd= | 0.0053118
|  |  |  | @ Cl=0.4, Cd= | 0.0053415
|  |  |  | @ Cl=0.6, Cd= | 0.0059612
alpha (deg) | Cl | Cd | Cm | Cl/Cd
-11 | -0.4195 | 0.09878 | -0.0322 | -4.2468
-10 | -0.5423 | 0.01042 | -0.1165 | -52.0441
-9.5 | -0.4882 | 0.00934 | -0.1161 | -52.2698
-8 | -0.3207 | 0.00749 | -0.1151 | -42.8171
-7.5 | -0.2647 | 0.00683 | -0.1148 | -38.7555
-7 | -0.208 | 0.00643 | -0.1145 | -32.3484
-6.5 | -0.1512 | 0.00616 | -0.1142 | -24.5455
-6 | -0.0944 | 0.0058 | -0.114 | -16.2759
-5.5 | -0.0377 | 0.00558 | -0.1138 | -6.7563
-5 | 0.0193 | 0.00542 | -0.1136 | 3.5609
-4.5 | 0.0766 | 0.00532 | -0.1135 | 14.3985
-4 | 0.1338 | 0.0053 | -0.1134 | 25.2453
-3.5 | 0.1911 | 0.00527 | -0.1133 | 36.2619
-3 | 0.2484 | 0.0052 | -0.1132 | 47.7692
-2.5 | 0.3057 | 0.00521 | -0.1132 | 58.6756
-2 | 0.363 | 0.00525 | -0.1131 | 69.1429
-1.5 | 0.4196 | 0.00539 | -0.113 | 77.8479
-1 | 0.4763 | 0.00548 | -0.113 | 86.9161
0 | 0.5866 | 0.00593 | -0.1124 | 98.9207
0.5 | 0.6424 | 0.00606 | -0.1123 | 106.0066
1 | 0.6987 | 0.00612 | -0.1122 | 114.1667
1.5 | 0.7548 | 0.00622 | -0.1122 | 121.3505
2 | 0.8085 | 0.00664 | -0.1117 | 121.762
2.5 | 0.8614 | 0.00716 | -0.1111 | 120.3073
3 | 0.9169 | 0.00733 | -0.111 | 125.0887
4.5 | 1.0806 | 0.00805 | -0.1103 | 134.236
5 | 1.1353 | 0.00815 | -0.1103 | 139.3006
5.5 | 1.1869 | 0.00743 | -0.1099 | 159.7443
6.5 | 1.2945 | 0.00806 | -0.1094 | 160.6079
7 | 1.3478 | 0.0084 | -0.1091 | 160.4524
8 | 1.4526 | 0.00917 | -0.1083 | 158.4079
8.5 | 1.5045 | 0.00956 | -0.1078 | 157.3745
9 | 1.5554 | 0.01 | -0.1072 | 155.54
9.5 | 1.6048 | 0.01057 | -0.1063 | 151.8259
10 | 1.6542 | 0.01109 | -0.1055 | 149.1614
10.5 | 1.7028 | 0.01162 | -0.1046 | 146.5404
11 | 1.7507 | 0.01217 | -0.1036 | 143.8537
11.5 | 1.7973 | 0.01276 | -0.1024 | 140.8542
12 | 1.8426 | 0.0134 | -0.101 | 137.5075
12.5 | 1.8861 | 0.0141 | -0.0994 | 133.766
13 | 1.9269 | 0.0149 | -0.0973 | 129.3221
13.5 | 1.9609 | 0.01603 | -0.0942 | 122.3269
14.5 | 2.0098 | 0.01825 | -0.0846 | 110.126
15 | 2.0289 | 0.01973 | -0.0797 | 102.8332
15.5 | 2.0452 | 0.02164 | -0.0753 | 94.5102
16 | 2.0594 | 0.02406 | -0.0716 | 85.5943
16.5 | 2.0705 | 0.02709 | -0.0685 | 76.4304
17 | 2.0774 | 0.03081 | -0.0659 | 67.4262
17.5 | 2.0793 | 0.03535 | -0.0639 | 58.8204
18 | 2.0754 | 0.04072 | -0.0623 | 50.9676
18.5 | 2.067 | 0.04697 | -0.0615 | 44.0068
19 | 2.0505 | 0.05459 | -0.0614 | 37.5618
19.5 | 2.0275 | 0.06337 | -0.062 | 31.9946
20 | 2.0024 | 0.07281 | -0.0633 | 27.5017

## 141. Re 18M Mach 0.25 (1)
BIGFOIL.COM POLAR EXPORT
goe359
GOE 359 |  |  |  | Cl Max: | 1.701 | at alpha= | 10 | deg
JavaFoil+Calcfoil stall+Eppler ext transition |  |  |  | L/D Max: | 156.358 | at alpha= | 4 | deg
Re: | 18000000 |  |  | Cd Min: | 0.00555 | at alpha= | -2.5 | deg
Mach: | 0.25 |  |  | Cl=0 at alpha= | -5.9057 | deg
|  |  |  | @ Cl=0.1, Cd= | 0.0061321
|  |  |  | @ Cl=0.4, Cd= | 0.0055534
|  |  |  | @ Cl=0.6, Cd= | 0.0063859
alpha (deg) | Cl | Cd | Cm | Cl/Cd
-16 | -0.051 | 0.11378 | -0.04 | -0.448
-15.5 | -0.049 | 0.11012 | -0.04 | -0.441
-15 | -0.046 | 0.10399 | -0.041 | -0.444
-14.5 | -0.09 | 0.10234 | -0.04 | -0.883
-14 | -0.135 | 0.1122 | -0.039 | -1.205
-13.5 | -0.167 | 0.10809 | -0.04 | -1.549
-13 | -0.194 | 0.10091 | -0.04 | -1.921
-12.5 | -0.215 | 0.09327 | -0.04 | -2.31
-12 | -0.232 | 0.08584 | -0.041 | -2.703
-11.5 | -0.243 | 0.07958 | -0.042 | -3.059
-11 | -0.249 | 0.07334 | -0.042 | -3.397
-10.5 | -0.249 | 0.06841 | -0.043 | -3.639
-10 | -0.243 | 0.0633 | -0.044 | -3.832
-9.5 | -0.23 | 0.05867 | -0.045 | -3.923
-9 | -0.212 | 0.0547 | -0.047 | -3.877
-8.5 | -0.189 | 0.05005 | -0.049 | -3.767
-8 | -0.16 | 0.04575 | -0.052 | -3.5
-7.5 | -0.127 | 0.04315 | -0.053 | -2.944
-7 | -0.09 | 0.04073 | -0.054 | -2.211
-6.5 | -0.061 | 0.00632 | -0.1 | -9.658
-6 | -0.01 | 0.00571 | -0.101 | -1.763
-5.5 | 0.043 | 0.00622 | -0.102 | 6.831
-5 | 0.096 | 0.00613 | -0.103 | 15.733
-4.5 | 0.152 | 0.00616 | -0.104 | 24.623
-4 | 0.208 | 0.00612 | -0.106 | 33.932
-3.5 | 0.265 | 0.00558 | -0.107 | 47.421
-3 | 0.322 | 0.00559 | -0.108 | 57.634
-2.5 | 0.38 | 0.00555 | -0.109 | 68.529
-2 | 0.439 | 0.00556 | -0.11 | 78.834
-1.5 | 0.497 | 0.0069 | -0.111 | 72.059
-1 | 0.556 | 0.00699 | -0.112 | 79.547
-0.5 | 0.615 | 0.00618 | -0.114 | 99.574
0 | 0.679 | 0.00725 | -0.115 | 93.74
0.5 | 0.738 | 0.00732 | -0.116 | 100.878
1 | 0.797 | 0.00745 | -0.117 | 106.933
1.5 | 0.856 | 0.00759 | -0.118 | 112.75
2 | 0.915 | 0.00772 | -0.119 | 118.528
2.5 | 0.974 | 0.00786 | -0.12 | 123.935
3 | 1.033 | 0.00799 | -0.121 | 129.325
3.5 | 1.092 | 0.00804 | -0.122 | 135.793
4 | 1.15 | 0.00736 | -0.123 | 156.358
4.5 | 1.209 | 0.00958 | -0.124 | 126.167
5 | 1.268 | 0.00952 | -0.125 | 133.206
5.5 | 1.325 | 0.00995 | -0.126 | 133.214
6 | 1.382 | 0.0102 | -0.127 | 135.505
6.5 | 1.438 | 0.01075 | -0.128 | 133.805
7 | 1.493 | 0.01119 | -0.129 | 133.396
7.5 | 1.547 | 0.01233 | -0.13 | 125.485
8 | 1.6 | 0.01306 | -0.131 | 122.529
8.5 | 1.64 | 0.01379 | -0.132 | 118.929
9 | 1.67 | 0.01183 | -0.133 | 141.204
9.5 | 1.691 | 0.01254 | -0.134 | 134.819
10 | 1.701 | 0.01325 | -0.134 | 128.42
10.5 | 1.698 | 0.01391 | -0.135 | 122.113
11 | 1.682 | 0.01484 | -0.136 | 113.316
11.5 | 1.65 | 0.01567 | -0.137 | 105.276
12 | 1.603 | 0.01669 | -0.138 | 96.05
12.5 | 1.54 | 0.02169 | -0.138 | 71.012
13 | 1.462 | 0.02356 | -0.139 | 62.039
13.5 | 1.336 | 0.02571 | -0.136 | 51.984
14 | 1.214 | 0.02951 | -0.135 | 41.142
14.5 | 1.088 | 0.03449 | -0.133 | 31.547
15 | 0.954 | 0.04148 | -0.131 | 23.006

## 142. Re 18M Mach 0.25 (2)
BIGFOIL.COM POLAR EXPORT
goe359
GOE 359 |  |  |  | Cl Max: | 1.9704 | at alpha= | 14 | deg
XFOIL ncrit=9 |  |  |  | L/D Max: | 161.143 | at alpha= | 6.5 | deg
Re: | 18000000 |  |  | Cd Min: | 0.18969 | at alpha= | -16 | deg
Mach: | 0.25 |  |  | Cl=0 at alpha= | -5.1088 | deg
|  |  |  | @ Cl=0.1, Cd= | 0.0054123
|  |  |  | @ Cl=0.4, Cd= | 0.0053343
|  |  |  | @ Cl=0.6, Cd= | 0.0059693
alpha (deg) | Cl | Cd | Cm | Cl/Cd
-16 | -0.4738 | 0.18969 | 0.0044 | -2.4978
-14 | -0.4246 | 0.1562 | -0.0094 | -2.7183
-13.5 | -0.409 | 0.15009 | -0.0121 | -2.725
-13 | -0.3934 | 0.14406 | -0.0148 | -2.7308
-12.5 | -0.3778 | 0.13812 | -0.0174 | -2.7353
-12 | -0.362 | 0.13222 | -0.02 | -2.7379
-10.5 | -0.363 | 0.10232 | -0.0325 | -3.5477
-10 | -0.373 | 0.0911 | -0.0388 | -4.0944
-9.5 | -0.3596 | 0.08507 | -0.0425 | -4.2271
-9 | -0.3442 | 0.07938 | -0.0464 | -4.3361
-8.5 | -0.3204 | 0.07312 | -0.0539 | -4.3818
-8 | -0.2854 | 0.06617 | -0.0638 | -4.3131
-7.5 | -0.2437 | 0.04922 | -0.0895 | -4.9512
-7 | -0.2261 | 0.00798 | -0.1213 | -28.3333
-6.5 | -0.1675 | 0.00681 | -0.1205 | -24.5962
-6 | -0.1069 | 0.00636 | -0.1197 | -16.8082
-5.5 | -0.0471 | 0.00592 | -0.119 | -7.9561
-5 | 0.0131 | 0.0056 | -0.1184 | 2.3393
-4.5 | 0.0734 | 0.00543 | -0.1179 | 13.5175
-4 | 0.1336 | 0.00539 | -0.1175 | 24.7866
-3 | 0.2537 | 0.00529 | -0.1169 | 47.9584
-2.5 | 0.3134 | 0.00523 | -0.1167 | 59.9235
-2 | 0.373 | 0.00527 | -0.1165 | 70.778
-1.5 | 0.4318 | 0.00541 | -0.1163 | 79.8152
-1 | 0.4906 | 0.00551 | -0.1161 | 89.0381
-0.5 | 0.5479 | 0.00574 | -0.1158 | 95.453
0 | 0.6047 | 0.00599 | -0.1154 | 100.9516
0.5 | 0.6625 | 0.0061 | -0.1152 | 108.6066
1 | 0.7207 | 0.00618 | -0.1151 | 116.6181
1.5 | 0.7786 | 0.00631 | -0.115 | 123.3914
2 | 0.8338 | 0.00675 | -0.1143 | 123.5259
2.5 | 0.8887 | 0.00725 | -0.1137 | 122.5793
3 | 0.9463 | 0.00742 | -0.1135 | 127.5337
3.5 | 1.0039 | 0.00757 | -0.1134 | 132.6156
4.5 | 1.116 | 0.00819 | -0.1124 | 136.2637
5 | 1.1729 | 0.00832 | -0.1122 | 140.9736
5.5 | 1.2267 | 0.00763 | -0.1117 | 160.7733
6.5 | 1.3391 | 0.00831 | -0.1107 | 161.1432
7 | 1.3946 | 0.00871 | -0.11 | 160.1148
7.5 | 1.4497 | 0.00913 | -0.1093 | 158.7842
8 | 1.5045 | 0.00955 | -0.1084 | 157.5393
8.5 | 1.5587 | 0.01001 | -0.1075 | 155.7143
9 | 1.6114 | 0.01059 | -0.1062 | 152.1624
9.5 | 1.6631 | 0.01122 | -0.1047 | 148.2264
10 | 1.7146 | 0.01184 | -0.1031 | 144.8142
10.5 | 1.765 | 0.01249 | -0.1013 | 141.3131
11 | 1.8141 | 0.01318 | -0.0994 | 137.6404
11.5 | 1.861 | 0.01397 | -0.097 | 133.214
12 | 1.9041 | 0.01491 | -0.094 | 127.7062
12.5 | 1.9401 | 0.01611 | -0.0898 | 120.4283
13 | 1.9587 | 0.01758 | -0.0828 | 111.4164
13.5 | 1.969 | 0.01978 | -0.0755 | 99.545
14 | 1.9704 | 0.02311 | -0.0691 | 85.2618
14.5 | 1.9653 | 0.02787 | -0.0645 | 70.5167
15 | 1.9553 | 0.03385 | -0.0615 | 57.7637
15.5 | 1.9339 | 0.04161 | -0.0597 | 46.4768
16 | 1.9069 | 0.05065 | -0.0593 | 37.6486
16.5 | 1.8758 | 0.06081 | -0.06 | 30.8469
17 | 1.8364 | 0.07248 | -0.0618 | 25.3366
17.5 | 1.7947 | 0.0849 | -0.0644 | 21.139
18 | 1.7558 | 0.09738 | -0.0676 | 18.0304
18.5 | 1.7167 | 0.11027 | -0.0716 | 15.5682
19 | 1.6759 | 0.12376 | -0.0765 | 13.5415

## 143. Re 18M Mach 0.50 (1)
BIGFOIL.COM POLAR EXPORT
goe359
GOE 359 |  |  |  | Cl Max: | 1.736 | at alpha= | 8 | deg
JavaFoil+Calcfoil stall+Eppler ext transition |  |  |  | L/D Max: | 135.142 | at alpha= | 3.5 | deg
Re: | 18000000 |  |  | Cd Min: | 0.00554 | at alpha= | -2.5 | deg
Mach: | 0.5 |  |  | Cl=0 at alpha= | -5.9146 | deg
|  |  |  | @ Cl=0.1, Cd= | 0.034881
|  |  |  | @ Cl=0.4, Cd= | 0.0057751
|  |  |  | @ Cl=0.6, Cd= | 0.0072412
alpha (deg) | Cl | Cd | Cm | Cl/Cd
-20 | -0.662 | 0.13376 | -0.047 | -4.953
-19.5 | -0.634 | 0.14241 | -0.042 | -4.45
-19 | -0.612 | 0.1372 | -0.043 | -4.462
-18.5 | -0.59 | 0.13241 | -0.044 | -4.459
-18 | -0.569 | 0.1277 | -0.044 | -4.453
-17.5 | -0.547 | 0.12344 | -0.045 | -4.429
-17 | -0.525 | 0.11458 | -0.046 | -4.581
-16.5 | -0.503 | 0.11059 | -0.046 | -4.545
-16 | -0.48 | 0.11036 | -0.047 | -4.351
-15.5 | -0.458 | 0.10696 | -0.047 | -4.279
-15 | -0.435 | 0.09824 | -0.048 | -4.43
-14.5 | -0.412 | 0.09395 | -0.049 | -4.39
-14 | -0.39 | 0.0904 | -0.049 | -4.31
-13.5 | -0.367 | 0.08692 | -0.05 | -4.218
-13 | -0.343 | 0.08383 | -0.051 | -4.098
-12.5 | -0.32 | 0.0853 | -0.051 | -3.751
-12 | -0.296 | 0.08024 | -0.051 | -3.695
-11.5 | -0.273 | 0.07335 | -0.052 | -3.721
-11 | -0.249 | 0.06811 | -0.053 | -3.662
-10.5 | -0.226 | 0.0632 | -0.054 | -3.57
-10 | -0.202 | 0.05913 | -0.055 | -3.411
-9.5 | -0.178 | 0.05531 | -0.056 | -3.212
-9 | -0.153 | 0.05253 | -0.057 | -2.92
-8.5 | -0.129 | 0.04896 | -0.058 | -2.635
-8 | -0.104 | 0.04679 | -0.059 | -2.233
-7.5 | -0.08 | 0.04359 | -0.06 | -1.831
-7 | -0.055 | 0.04137 | -0.061 | -1.329
-6.5 | -0.037 | 0.00573 | -0.111 | -6.402
-6 | -0.007 | 0.03881 | -0.061 | -0.191
-5.5 | 0.034 | 0.03838 | -0.055 | 0.891
-5 | 0.081 | 0.03566 | -0.061 | 2.281
-4.5 | 0.131 | 0.03361 | -0.064 | 3.911
-4 | 0.224 | 0.00633 | -0.118 | 35.44
-3.5 | 0.289 | 0.00626 | -0.119 | 46.173
-3 | 0.354 | 0.00629 | -0.121 | 56.37
-2.5 | 0.421 | 0.00554 | -0.122 | 75.91
-2 | 0.487 | 0.00559 | -0.123 | 87.134
-1.5 | 0.554 | 0.00706 | -0.124 | 78.356
-1 | 0.62 | 0.00732 | -0.126 | 84.732
-0.5 | 0.687 | 0.00631 | -0.127 | 108.878
0 | 0.759 | 0.00757 | -0.128 | 100.274
0.5 | 0.824 | 0.00774 | -0.129 | 106.499
1 | 0.89 | 0.00789 | -0.131 | 112.699
1.5 | 0.955 | 0.00809 | -0.132 | 117.98
2 | 1.021 | 0.00828 | -0.133 | 123.305
2.5 | 1.086 | 0.00845 | -0.134 | 128.531
3 | 1.152 | 0.0088 | -0.135 | 130.827
3.5 | 1.217 | 0.009 | -0.137 | 135.142
4 | 1.281 | 0.00976 | -0.138 | 131.252
4.5 | 1.345 | 0.01093 | -0.139 | 123.117
5 | 1.409 | 0.01123 | -0.14 | 125.512
5.5 | 1.471 | 0.01185 | -0.141 | 124.106
6 | 1.53 | 0.01224 | -0.142 | 124.984
6.5 | 1.587 | 0.01311 | -0.143 | 121.071
7 | 1.641 | 0.01369 | -0.144 | 119.881
7.5 | 1.691 | 0.01595 | -0.145 | 105.99
8 | 1.736 | 0.01727 | -0.146 | 100.521
8.5 | 1.729 | 0.01893 | -0.147 | 91.364
9 | 1.642 | 0.02113 | -0.148 | 77.688
9.5 | 0.82 | 0.06484 | -0.061 | 12.639
10 | 0.847 | 0.06756 | -0.062 | 12.541
10.5 | 1.032 | 0.03302 | -0.142 | 31.262
11 | 1.052 | 0.03778 | -0.141 | 27.85
11.5 | 1.027 | 0.05835 | -0.129 | 17.593
12 | 0.967 | 0.10342 | -0.084 | 9.354
12.5 | 0.996 | 0.10881 | -0.085 | 9.15
13 | 1.056 | 0.10487 | -0.11 | 10.065

## 144. Re 18M Mach 0.50 (2)
BIGFOIL.COM POLAR EXPORT
goe359
GOE 359 |  |  |  | Cl Max: | 1.7636 | at alpha= | 8.5 | deg
XFOIL ncrit=9 |  |  |  | L/D Max: | 163.167 | at alpha= | 5.5 | deg
Re: | 18000000 |  |  | Cd Min: | 0.26411 | at alpha= | -20 | deg
Mach: | 0.5 |  |  | Cl=0 at alpha= | -5.1569 | deg
|  |  |  | @ Cl=0.1, Cd= | 0.022597
|  |  |  | @ Cl=0.4, Cd= | 0.0054867
|  |  |  | @ Cl=0.6, Cd= | 0.0059507
alpha (deg) | Cl | Cd | Cm | Cl/Cd
-20 | -0.6531 | 0.26411 | 0.0372 | -2.4728
-19.5 | -0.6303 | 0.2569 | 0.0325 | -2.4535
-19 | -0.6072 | 0.24941 | 0.028 | -2.4345
-18.5 | -0.5847 | 0.24165 | 0.0235 | -2.4196
-18 | -0.5625 | 0.23396 | 0.0192 | -2.4043
-17.5 | -0.5408 | 0.22633 | 0.015 | -2.3894
-17 | -0.5199 | 0.21844 | 0.0109 | -2.3801
-16.5 | -0.4993 | 0.2103 | 0.0071 | -2.3742
-16 | -0.4802 | 0.20171 | 0.0035 | -2.3806
-15.5 | -0.4558 | 0.19324 | -0.0018 | -2.3587
-14.5 | -0.4117 | 0.17862 | -0.0099 | -2.3049
-14 | -0.3904 | 0.17222 | -0.0133 | -2.2669
-13.5 | -0.3701 | 0.16562 | -0.0164 | -2.2346
-13 | -0.3508 | 0.15844 | -0.0196 | -2.2141
-12.5 | -0.3327 | 0.15122 | -0.0227 | -2.2001
-12 | -0.3164 | 0.14362 | -0.0256 | -2.203
-11.5 | -0.3051 | 0.13459 | -0.0288 | -2.2669
-11 | -0.2896 | 0.12727 | -0.0317 | -2.2755
-10.5 | -0.2742 | 0.12015 | -0.0346 | -2.2821
-10 | -0.2555 | 0.11401 | -0.0373 | -2.241
-9.5 | -0.2363 | 0.10801 | -0.04 | -2.1878
-9 | -0.2239 | 0.10049 | -0.0433 | -2.2281
-8.5 | -0.2101 | 0.09341 | -0.0467 | -2.2492
-8 | -0.2023 | 0.08515 | -0.0511 | -2.3758
-7.5 | -0.1861 | 0.07876 | -0.0549 | -2.3629
-7 | -0.1685 | 0.07274 | -0.059 | -2.3165
-6.5 | -0.1413 | 0.06454 | -0.07 | -2.1893
-6 | -0.1003 | 0.0549 | -0.0851 | -1.827
-5.5 | -0.0446 | 0.04519 | -0.101 | -0.98694
-5 | 0.0204 | 0.03705 | -0.1132 | 0.55061
-4.5 | 0.0889 | 0.02444 | -0.128 | 3.6375
-3.5 | 0.1997 | 0.00604 | -0.1357 | 33.0629
-3 | 0.2739 | 0.00601 | -0.134 | 45.574
-2.5 | 0.3455 | 0.00568 | -0.1328 | 60.8275
-2 | 0.416 | 0.00543 | -0.1318 | 76.6114
-1.5 | 0.4854 | 0.00553 | -0.1308 | 87.7758
-1 | 0.5537 | 0.00568 | -0.13 | 97.4824
-0.5 | 0.6187 | 0.00606 | -0.129 | 102.0957
0 | 0.685 | 0.00628 | -0.1283 | 109.0764
0.5 | 0.7522 | 0.00636 | -0.1278 | 118.2704
1 | 0.8193 | 0.00642 | -0.1274 | 127.6168
1.5 | 0.8814 | 0.00697 | -0.1262 | 126.4562
2 | 0.9446 | 0.00745 | -0.125 | 126.7919
2.5 | 1.0111 | 0.00767 | -0.1244 | 131.8253
3 | 1.0782 | 0.00787 | -0.1238 | 137.0013
3.5 | 1.1454 | 0.0081 | -0.1231 | 141.4074
4 | 1.2089 | 0.00863 | -0.1215 | 140.0811
5 | 1.3426 | 0.00916 | -0.1191 | 146.5721
5.5 | 1.4065 | 0.00862 | -0.1174 | 163.1671
6 | 1.4736 | 0.00907 | -0.1156 | 162.4697
6.5 | 1.5401 | 0.0096 | -0.1133 | 160.4271
7 | 1.6054 | 0.01024 | -0.1104 | 156.7773
7.5 | 1.6702 | 0.01092 | -0.1071 | 152.9487
8 | 1.7282 | 0.01199 | -0.1024 | 144.1368
8.5 | 1.7636 | 0.01405 | -0.0944 | 125.5231
9 | 1.7515 | 0.01745 | -0.0811 | 100.3725
9.5 | 1.728 | 0.02342 | -0.0726 | 73.7831
10 | 1.7006 | 0.03191 | -0.0691 | 53.2936
10.5 | 1.6704 | 0.04136 | -0.0672 | 40.3868
11 | 1.6367 | 0.05131 | -0.0661 | 31.8983
11.5 | 1.6018 | 0.06181 | -0.066 | 25.9149
12 | 1.5664 | 0.07297 | -0.067 | 21.4664
12.5 | 1.5302 | 0.08478 | -0.0691 | 18.0491
13 | 1.4937 | 0.09722 | -0.0723 | 15.3641
13.5 | 1.458 | 0.11016 | -0.0764 | 13.2353

## 145. Re 20M Mach 0.00 (1)
BIGFOIL.COM POLAR EXPORT
goe359
GOE 359 |  |  |  | Cl Max: | 1.711 | at alpha= | 11 | deg
JavaFoil+Calcfoil stall+Eppler ext transition |  |  |  | L/D Max: | 149.711 | at alpha= | 3 | deg
Re: | 20000000 |  |  | Cd Min: | 0.00546 | at alpha= | -3 | deg
Mach: | 0 |  |  | Cl=0 at alpha= | -5.9039 | deg
|  |  |  | @ Cl=0.1, Cd= | 0.0060278
|  |  |  | @ Cl=0.4, Cd= | 0.0054911
|  |  |  | @ Cl=0.6, Cd= | 0.0070145
alpha (deg) | Cl | Cd | Cm | Cl/Cd
-18.5 | -0.262 | 0.14897 | -0.033 | -1.762
-18 | -0.272 | 0.15117 | -0.034 | -1.8
-17.5 | -0.282 | 0.14075 | -0.034 | -2
-17 | -0.291 | 0.13522 | -0.035 | -2.151
-16.5 | -0.3 | 0.12764 | -0.035 | -2.348
-16 | -0.308 | 0.12099 | -0.036 | -2.546
-15.5 | -0.316 | 0.11624 | -0.036 | -2.715
-15 | -0.322 | 0.10856 | -0.037 | -2.968
-14.5 | -0.328 | 0.10304 | -0.037 | -3.179
-14 | -0.331 | 0.0965 | -0.038 | -3.434
-13.5 | -0.333 | 0.09133 | -0.039 | -3.649
-13 | -0.333 | 0.086 | -0.039 | -3.873
-12.5 | -0.33 | 0.08221 | -0.04 | -4.018
-12 | -0.325 | 0.07699 | -0.041 | -4.22
-11.5 | -0.316 | 0.07233 | -0.042 | -4.375
-11 | -0.305 | 0.06773 | -0.043 | -4.499
-10.5 | -0.29 | 0.06325 | -0.044 | -4.58
-10 | -0.271 | 0.05945 | -0.045 | -4.557
-9.5 | -0.249 | 0.05548 | -0.046 | -4.484
-9 | -0.223 | 0.05149 | -0.048 | -4.335
-8.5 | -0.194 | 0.04786 | -0.051 | -4.061
-8 | -0.198 | 0.00591 | -0.093 | -33.562
-7.5 | -0.155 | 0.00577 | -0.094 | -26.941
-7 | -0.109 | 0.00571 | -0.095 | -19.107
-6.5 | -0.06 | 0.00582 | -0.096 | -10.351
-6 | -0.01 | 0.00564 | -0.098 | -1.754
-5.5 | 0.042 | 0.00604 | -0.099 | 6.89
-5 | 0.094 | 0.00603 | -0.1 | 15.626
-4.5 | 0.148 | 0.00601 | -0.101 | 24.596
-4 | 0.202 | 0.00555 | -0.102 | 36.407
-3.5 | 0.257 | 0.00552 | -0.103 | 46.62
-3 | 0.313 | 0.00546 | -0.104 | 57.299
-2.5 | 0.369 | 0.00548 | -0.106 | 67.279
-2 | 0.425 | 0.0055 | -0.107 | 77.299
-1.5 | 0.482 | 0.00676 | -0.108 | 71.317
-1 | 0.539 | 0.00686 | -0.109 | 78.589
-0.5 | 0.596 | 0.00701 | -0.11 | 85.02
0 | 0.658 | 0.00708 | -0.111 | 92.867
0.5 | 0.715 | 0.00717 | -0.112 | 99.65
1 | 0.772 | 0.00731 | -0.113 | 105.546
1.5 | 0.829 | 0.00741 | -0.114 | 111.895
2 | 0.886 | 0.00758 | -0.115 | 116.908
2.5 | 0.943 | 0.00762 | -0.116 | 123.77
3 | 1 | 0.00668 | -0.117 | 149.711
3.5 | 1.058 | 0.00789 | -0.118 | 133.969
4 | 1.115 | 0.00856 | -0.119 | 130.154
4.5 | 1.172 | 0.00915 | -0.12 | 128.04
5 | 1.229 | 0.0095 | -0.121 | 129.359
5.5 | 1.285 | 0.00942 | -0.122 | 136.467
6 | 1.341 | 0.00976 | -0.123 | 137.382
6.5 | 1.395 | 0.01002 | -0.124 | 139.216
7 | 1.45 | 0.01048 | -0.125 | 138.309
7.5 | 1.503 | 0.01147 | -0.126 | 131.055
8 | 1.556 | 0.01208 | -0.127 | 128.784
8.5 | 1.599 | 0.01268 | -0.128 | 126.052
9 | 1.635 | 0.01109 | -0.128 | 147.413
9.5 | 1.665 | 0.01161 | -0.129 | 143.451
10 | 1.688 | 0.01223 | -0.13 | 138.069
10.5 | 1.704 | 0.01273 | -0.131 | 133.825
11 | 1.711 | 0.01337 | -0.132 | 127.997
11.5 | 1.711 | 0.01414 | -0.133 | 120.98
12 | 1.702 | 0.01487 | -0.133 | 114.429
12.5 | 1.684 | 0.01879 | -0.134 | 89.636
13 | 1.659 | 0.01984 | -0.135 | 83.628
13.5 | 1.627 | 0.02082 | -0.136 | 78.135
14 | 1.588 | 0.02164 | -0.136 | 73.395
14.5 | 1.544 | 0.02312 | -0.137 | 66.769
15 | 1.494 | 0.02409 | -0.138 | 62.045
15.5 | 1.403 | 0.02686 | -0.135 | 52.252
16 | 1.33 | 0.03093 | -0.133 | 42.999

## 146. Re 20M Mach 0.00 (2)
BIGFOIL.COM POLAR EXPORT
goe359
GOE 359 |  |  |  | Cl Max: | 2.1142 | at alpha= | 18 | deg
XFOIL ncrit=9 |  |  |  | L/D Max: | 163.439 | at alpha= | 6.5 | deg
Re: | 20000000 |  |  | Cd Min: | 0.05935 | at alpha= | 20 | deg
Mach: | 0 |  |  | Cl=0 at alpha= | -5.1788 | deg
|  |  |  | @ Cl=0.1, Cd= | 0.0052338
|  |  |  | @ Cl=0.4, Cd= | 0.0052668
|  |  |  | @ Cl=0.6, Cd= | 0.0058696
alpha (deg) | Cl | Cd | Cm | Cl/Cd
-11 | -0.6428 | 0.01116 | -0.1151 | -57.5986
-10.5 | -0.591 | 0.00985 | -0.1148 | -60
-10 | -0.5371 | 0.0091 | -0.1145 | -59.022
-9.5 | -0.4826 | 0.0085 | -0.1143 | -56.7765
-9 | -0.4275 | 0.008 | -0.114 | -53.4375
-8 | -0.3164 | 0.00706 | -0.1137 | -44.8159
-7.5 | -0.2609 | 0.00654 | -0.1135 | -39.893
-7 | -0.2048 | 0.00624 | -0.1133 | -32.8205
-6.5 | -0.1485 | 0.00598 | -0.1132 | -24.8328
-6 | -0.0924 | 0.00569 | -0.113 | -16.239
-5.5 | -0.0363 | 0.00549 | -0.1129 | -6.612
-5 | 0.0202 | 0.00533 | -0.1128 | 3.7899
-4.5 | 0.0769 | 0.00525 | -0.1127 | 14.6476
-4 | 0.1338 | 0.00521 | -0.1127 | 25.6814
-3.5 | 0.1907 | 0.00517 | -0.1126 | 36.8859
-3 | 0.2476 | 0.00511 | -0.1126 | 48.454
-2.5 | 0.3044 | 0.00514 | -0.1126 | 59.2218
-2 | 0.3612 | 0.00517 | -0.1126 | 69.8646
-1.5 | 0.4173 | 0.00531 | -0.1125 | 78.5876
-1 | 0.4734 | 0.00543 | -0.1124 | 87.1823
-0.5 | 0.5281 | 0.00569 | -0.1121 | 92.812
0 | 0.5835 | 0.00584 | -0.1119 | 99.9144
0.5 | 0.6393 | 0.00594 | -0.1118 | 107.6263
1 | 0.6953 | 0.00602 | -0.1118 | 115.4983
2 | 0.8042 | 0.00658 | -0.1113 | 122.2188
2.5 | 0.8572 | 0.00704 | -0.1108 | 121.7614
3 | 0.9125 | 0.0072 | -0.1107 | 126.7361
3.5 | 0.9678 | 0.00733 | -0.1107 | 132.0327
4.5 | 1.0753 | 0.0079 | -0.1101 | 136.1139
5.5 | 1.1813 | 0.00733 | -0.1099 | 161.1596
6.5 | 1.2879 | 0.00788 | -0.1094 | 163.4391
7 | 1.3408 | 0.00821 | -0.1092 | 163.313
7.5 | 1.393 | 0.00858 | -0.1088 | 162.3543
8 | 1.445 | 0.00894 | -0.1085 | 161.6331
8.5 | 1.4965 | 0.00932 | -0.1081 | 160.5687
9 | 1.5472 | 0.00974 | -0.1076 | 158.8501
10 | 1.6457 | 0.01075 | -0.1063 | 153.0884
10.5 | 1.6943 | 0.01124 | -0.1055 | 150.7384
11 | 1.7419 | 0.01176 | -0.1047 | 148.1207
11.5 | 1.7885 | 0.01232 | -0.1037 | 145.1705
12 | 1.8339 | 0.01292 | -0.1026 | 141.9427
12.5 | 1.8779 | 0.01356 | -0.1013 | 138.4882
13 | 1.9198 | 0.01427 | -0.0996 | 134.534
13.5 | 1.9583 | 0.01513 | -0.0975 | 129.4316
14 | 1.9918 | 0.01619 | -0.0945 | 123.0266
14.5 | 2.0184 | 0.01713 | -0.0902 | 117.8284
15 | 2.0393 | 0.01826 | -0.0852 | 111.6813
15.5 | 2.0583 | 0.01969 | -0.0806 | 104.5353
16 | 2.0753 | 0.02148 | -0.0764 | 96.6155
16.5 | 2.0901 | 0.02375 | -0.0729 | 88.0042
17 | 2.1018 | 0.02658 | -0.0699 | 79.0745
17.5 | 2.1101 | 0.03001 | -0.0674 | 70.3132
18 | 2.1142 | 0.03411 | -0.0654 | 61.9818
18.5 | 2.113 | 0.03898 | -0.0637 | 54.2073
19 | 2.1062 | 0.04481 | -0.0627 | 47.0029
19.5 | 2.094 | 0.05161 | -0.0623 | 40.5735
20 | 2.0771 | 0.05935 | -0.0625 | 34.9975

## 147. Re 20M Mach 0.10 (1)
BIGFOIL.COM POLAR EXPORT
goe359
GOE 359 |  |  |  | Cl Max: | 1.709 | at alpha= | 11 | deg
JavaFoil+Calcfoil stall+Eppler ext transition |  |  |  | L/D Max: | 149.799 | at alpha= | 3 | deg
Re: | 20000000 |  |  | Cd Min: | 0.00546 | at alpha= | -3.5 | deg
Mach: | 0.1 |  |  | Cl=0 at alpha= | -5.9039 | deg
|  |  |  | @ Cl=0.1, Cd= | 0.0060672
|  |  |  | @ Cl=0.4, Cd= | 0.0055204
|  |  |  | @ Cl=0.6, Cd= | 0.0069813
alpha (deg) | Cl | Cd | Cm | Cl/Cd
-18 | -0.238 | 0.14122 | -0.034 | -1.684
-17.5 | -0.249 | 0.14665 | -0.034 | -1.697
-17 | -0.26 | 0.13898 | -0.035 | -1.869
-16.5 | -0.271 | 0.13097 | -0.035 | -2.066
-16 | -0.281 | 0.12355 | -0.036 | -2.273
-15.5 | -0.291 | 0.118 | -0.036 | -2.462
-15 | -0.299 | 0.10965 | -0.037 | -2.73
-14.5 | -0.307 | 0.10461 | -0.037 | -2.934
-14 | -0.313 | 0.0994 | -0.038 | -3.149
-13.5 | -0.317 | 0.09294 | -0.039 | -3.414
-13 | -0.319 | 0.08718 | -0.039 | -3.663
-12.5 | -0.319 | 0.08311 | -0.04 | -3.837
-12 | -0.315 | 0.07764 | -0.041 | -4.064
-11.5 | -0.309 | 0.07316 | -0.041 | -4.223
-11 | -0.299 | 0.06855 | -0.043 | -4.362
-10.5 | -0.285 | 0.06375 | -0.044 | -4.478
-10 | -0.268 | 0.06001 | -0.045 | -4.466
-9.5 | -0.247 | 0.05557 | -0.047 | -4.444
-9 | -0.222 | 0.05192 | -0.048 | -4.278
-8.5 | -0.194 | 0.0477 | -0.051 | -4.064
-8 | -0.197 | 0.00635 | -0.093 | -31.006
-7.5 | -0.155 | 0.00584 | -0.095 | -26.616
-7 | -0.109 | 0.00573 | -0.096 | -19.078
-6.5 | -0.06 | 0.00582 | -0.097 | -10.37
-6 | -0.01 | 0.00567 | -0.098 | -1.751
-5.5 | 0.042 | 0.00608 | -0.099 | 6.875
-5 | 0.095 | 0.00607 | -0.1 | 15.594
-4.5 | 0.148 | 0.00604 | -0.102 | 24.553
-4 | 0.203 | 0.00558 | -0.103 | 36.374
-3.5 | 0.258 | 0.00546 | -0.104 | 47.307
-3 | 0.314 | 0.00549 | -0.105 | 57.262
-2.5 | 0.371 | 0.00551 | -0.106 | 67.252
-2 | 0.427 | 0.00553 | -0.107 | 77.258
-1.5 | 0.485 | 0.0068 | -0.108 | 71.265
-1 | 0.542 | 0.0069 | -0.109 | 78.553
-0.5 | 0.599 | 0.00698 | -0.111 | 85.888
0 | 0.661 | 0.00706 | -0.112 | 93.692
0.5 | 0.718 | 0.00721 | -0.113 | 99.603
1 | 0.776 | 0.0073 | -0.114 | 106.267
1.5 | 0.833 | 0.00745 | -0.115 | 111.837
2 | 0.89 | 0.00757 | -0.116 | 117.603
2.5 | 0.948 | 0.00766 | -0.117 | 123.71
3 | 1.005 | 0.00671 | -0.118 | 149.799
3.5 | 1.063 | 0.0079 | -0.119 | 134.562
4 | 1.12 | 0.0086 | -0.12 | 130.264
4.5 | 1.177 | 0.0092 | -0.121 | 127.99
5 | 1.235 | 0.00955 | -0.122 | 129.215
5.5 | 1.291 | 0.00947 | -0.123 | 136.391
6 | 1.347 | 0.00982 | -0.124 | 137.137
6.5 | 1.402 | 0.01009 | -0.125 | 138.925
7 | 1.456 | 0.01058 | -0.126 | 137.605
7.5 | 1.51 | 0.01157 | -0.126 | 130.52
8 | 1.563 | 0.01219 | -0.127 | 128.187
8.5 | 1.605 | 0.01281 | -0.128 | 125.297
9 | 1.641 | 0.0112 | -0.129 | 146.46
9.5 | 1.67 | 0.01176 | -0.13 | 141.907
10 | 1.691 | 0.01234 | -0.131 | 137.082
10.5 | 1.705 | 0.01286 | -0.132 | 132.549
11 | 1.709 | 0.01354 | -0.132 | 126.28
11.5 | 1.705 | 0.01434 | -0.133 | 118.894
12 | 1.692 | 0.01511 | -0.134 | 112.017
12.5 | 1.67 | 0.01916 | -0.135 | 87.173
13 | 1.639 | 0.0201 | -0.136 | 81.567
13.5 | 1.601 | 0.02138 | -0.136 | 74.885
14 | 1.555 | 0.02235 | -0.137 | 69.578
14.5 | 1.504 | 0.02367 | -0.138 | 63.524
15 | 1.418 | 0.02537 | -0.136 | 55.875
15.5 | 1.341 | 0.02852 | -0.134 | 47.014
16 | 1.265 | 0.03263 | -0.133 | 38.76

## 148. Re 20M Mach 0.10 (2)
BIGFOIL.COM POLAR EXPORT
goe359
GOE 359 |  |  |  | Cl Max: | 2.0988 | at alpha= | 17.5 | deg
XFOIL ncrit=9 |  |  |  | L/D Max: | 163.636 | at alpha= | 6.5 | deg
Re: | 20000000 |  |  | Cd Min: | 0.22498 | at alpha= | -19 | deg
Mach: | 0.1 |  |  | Cl=0 at alpha= | -5.1684 | deg
|  |  |  | @ Cl=0.1, Cd= | 0.0052435
|  |  |  | @ Cl=0.4, Cd= | 0.0052715
|  |  |  | @ Cl=0.6, Cd= | 0.0058735
alpha (deg) | Cl | Cd | Cm | Cl/Cd
-20 | -0.3726 | 0.19809 | -0.0009 | -1.881
-19.5 | -0.363 | 0.19374 | -0.0028 | -1.8736
-19 | -0.5736 | 0.22498 | 0.0249 | -2.5496
-18.5 | -0.5564 | 0.21872 | 0.0213 | -2.5439
-17 | -0.3421 | 0.16181 | -0.016 | -2.1142
-15.5 | -0.4775 | 0.17123 | -0.0002 | -2.7886
-15 | -0.4619 | 0.1656 | -0.0029 | -2.7893
-14.5 | -0.4467 | 0.15977 | -0.0056 | -2.7959
-14 | -0.4315 | 0.15397 | -0.0083 | -2.8025
-13.5 | -0.4163 | 0.14806 | -0.0109 | -2.8117
-13 | -0.4014 | 0.14224 | -0.0135 | -2.822
-11 | -0.4205 | 0.09864 | -0.0323 | -4.263
-10 | -0.544 | 0.00997 | -0.1165 | -54.5637
-9.5 | -0.4894 | 0.00904 | -0.1161 | -54.1372
-9 | -0.4338 | 0.00837 | -0.1157 | -51.828
-8.5 | -0.3776 | 0.00782 | -0.1154 | -48.2864
-8 | -0.321 | 0.00737 | -0.1151 | -43.555
-7.5 | -0.2648 | 0.00676 | -0.1148 | -39.1716
-7 | -0.2083 | 0.00633 | -0.1145 | -32.9068
-6.5 | -0.1513 | 0.00608 | -0.1143 | -24.8849
-6 | -0.0946 | 0.00574 | -0.114 | -16.4808
-5.5 | -0.0378 | 0.00556 | -0.1138 | -6.7986
-5 | 0.0192 | 0.00537 | -0.1136 | 3.5754
-4.5 | 0.0764 | 0.00526 | -0.1135 | 14.5247
-4 | 0.1338 | 0.00522 | -0.1134 | 25.6322
-3.5 | 0.1912 | 0.00518 | -0.1133 | 36.9112
-3 | 0.2486 | 0.00512 | -0.1133 | 48.5547
-2.5 | 0.3058 | 0.00514 | -0.1132 | 59.4942
-2 | 0.363 | 0.00518 | -0.1132 | 70.0772
-1.5 | 0.4196 | 0.00532 | -0.1131 | 78.8722
-1 | 0.476 | 0.00544 | -0.113 | 87.5
-0.5 | 0.531 | 0.0057 | -0.1126 | 93.1579
0 | 0.5868 | 0.00585 | -0.1125 | 100.3077
0.5 | 0.6429 | 0.00595 | -0.1124 | 108.0504
1 | 0.6993 | 0.00603 | -0.1123 | 115.9701
2 | 0.8088 | 0.0066 | -0.1118 | 122.5455
2.5 | 0.8622 | 0.00706 | -0.1113 | 122.1246
3 | 0.9178 | 0.00721 | -0.1112 | 127.2954
3.5 | 0.9735 | 0.00735 | -0.1111 | 132.449
4 | 1.0269 | 0.00773 | -0.1107 | 132.8461
4.5 | 1.0817 | 0.00793 | -0.1105 | 136.4061
5.5 | 1.189 | 0.00739 | -0.1104 | 160.8931
6.5 | 1.296 | 0.00792 | -0.1097 | 163.6364
7 | 1.3492 | 0.00826 | -0.1094 | 163.3414
7.5 | 1.402 | 0.00864 | -0.109 | 162.2685
8 | 1.4544 | 0.00901 | -0.1086 | 161.4206
8.5 | 1.5064 | 0.00939 | -0.1081 | 160.426
9 | 1.5574 | 0.00984 | -0.1075 | 158.2724
10.5 | 1.7058 | 0.01138 | -0.1051 | 149.8946
11 | 1.7538 | 0.01192 | -0.1041 | 147.1309
11.5 | 1.8007 | 0.01251 | -0.103 | 143.9408
12 | 1.8463 | 0.01313 | -0.1016 | 140.6169
12.5 | 1.8902 | 0.01382 | -0.1001 | 136.7728
13 | 1.9311 | 0.01464 | -0.098 | 131.9057
13.5 | 1.9665 | 0.0157 | -0.0951 | 125.2548
14 | 1.9992 | 0.01665 | -0.0917 | 120.0721
14.5 | 2.0209 | 0.01773 | -0.0864 | 113.982
15 | 2.0409 | 0.01908 | -0.0814 | 106.9654
15.5 | 2.0582 | 0.02081 | -0.0768 | 98.9044
16 | 2.0734 | 0.02302 | -0.0728 | 90.0695
16.5 | 2.0861 | 0.02579 | -0.0696 | 80.8879
17 | 2.095 | 0.02923 | -0.0669 | 71.6729
17.5 | 2.0988 | 0.0334 | -0.0646 | 62.8383
18 | 2.0972 | 0.0384 | -0.0628 | 54.6146
18.5 | 2.091 | 0.04427 | -0.0617 | 47.2329
19 | 2.0776 | 0.05128 | -0.0612 | 40.5148
19.5 | 2.0587 | 0.05938 | -0.0615 | 34.6699
20 | 2.0352 | 0.06837 | -0.0624 | 29.7674

## 149. Re 20M Mach 0.25 (1)
BIGFOIL.COM POLAR EXPORT
goe359
GOE 359 |  |  |  | Cl Max: | 1.701 | at alpha= | 10 | deg
JavaFoil+Calcfoil stall+Eppler ext transition |  |  |  | L/D Max: | 155.774 | at alpha= | 3 | deg
Re: | 20000000 |  |  | Cd Min: | 0.00546 | at alpha= | -2 | deg
Mach: | 0.25 |  |  | Cl=0 at alpha= | -5.9057 | deg
|  |  |  | @ Cl=0.1, Cd= | 0.0061086
|  |  |  | @ Cl=0.4, Cd= | 0.0054931
|  |  |  | @ Cl=0.6, Cd= | 0.0070613
alpha (deg) | Cl | Cd | Cm | Cl/Cd
-16 | -0.051 | 0.11396 | -0.04 | -0.448
-15.5 | -0.049 | 0.10919 | -0.04 | -0.445
-15 | -0.046 | 0.10388 | -0.041 | -0.445
-14.5 | -0.09 | 0.10225 | -0.04 | -0.884
-14 | -0.135 | 0.0996 | -0.04 | -1.358
-13.5 | -0.167 | 0.10777 | -0.04 | -1.554
-13 | -0.194 | 0.1018 | -0.04 | -1.904
-12.5 | -0.215 | 0.0934 | -0.041 | -2.307
-12 | -0.232 | 0.08585 | -0.041 | -2.703
-11.5 | -0.243 | 0.07971 | -0.042 | -3.054
-11 | -0.249 | 0.07425 | -0.042 | -3.356
-10.5 | -0.249 | 0.06767 | -0.043 | -3.678
-10 | -0.243 | 0.06299 | -0.044 | -3.851
-9.5 | -0.23 | 0.05948 | -0.045 | -3.87
-9 | -0.212 | 0.05437 | -0.047 | -3.9
-8.5 | -0.189 | 0.05002 | -0.049 | -3.769
-8 | -0.16 | 0.04551 | -0.052 | -3.52
-7.5 | -0.127 | 0.04299 | -0.053 | -2.956
-7 | -0.096 | 0.02485 | -0.078 | -3.847
-6.5 | -0.061 | 0.00579 | -0.1 | -10.553
-6 | -0.01 | 0.00612 | -0.101 | -1.645
-5.5 | 0.043 | 0.00612 | -0.102 | 6.949
-5 | 0.096 | 0.00611 | -0.103 | 15.779
-4.5 | 0.152 | 0.00609 | -0.104 | 24.901
-4 | 0.208 | 0.0061 | -0.106 | 34.068
-3.5 | 0.265 | 0.00547 | -0.107 | 48.359
-3 | 0.322 | 0.00549 | -0.108 | 58.655
-2.5 | 0.38 | 0.00551 | -0.109 | 69.014
-2 | 0.439 | 0.00546 | -0.11 | 80.282
-1.5 | 0.497 | 0.0068 | -0.111 | 73.123
-1 | 0.556 | 0.0069 | -0.112 | 80.615
-0.5 | 0.616 | 0.00712 | -0.114 | 86.506
0 | 0.679 | 0.00713 | -0.115 | 95.272
0.5 | 0.738 | 0.00722 | -0.116 | 102.211
1 | 0.797 | 0.00733 | -0.117 | 108.678
1.5 | 0.856 | 0.00747 | -0.118 | 114.574
2 | 0.915 | 0.00768 | -0.119 | 119.006
2.5 | 0.974 | 0.00773 | -0.12 | 126.01
3 | 1.033 | 0.00663 | -0.121 | 155.774
3.5 | 1.092 | 0.00807 | -0.122 | 135.347
4 | 1.15 | 0.00879 | -0.123 | 130.894
4.5 | 1.209 | 0.00944 | -0.124 | 128.022
5 | 1.268 | 0.00983 | -0.125 | 129.004
5.5 | 1.325 | 0.00982 | -0.126 | 134.999
6 | 1.382 | 0.01006 | -0.127 | 137.408
6.5 | 1.438 | 0.01047 | -0.128 | 137.368
7 | 1.493 | 0.01102 | -0.129 | 135.456
7.5 | 1.547 | 0.01212 | -0.13 | 127.629
8 | 1.6 | 0.01286 | -0.131 | 124.416
8.5 | 1.64 | 0.01357 | -0.132 | 120.803
9 | 1.67 | 0.01169 | -0.133 | 142.906
9.5 | 1.691 | 0.01236 | -0.134 | 136.855
10 | 1.701 | 0.01306 | -0.134 | 130.232
10.5 | 1.698 | 0.01367 | -0.135 | 124.256
11 | 1.682 | 0.0146 | -0.136 | 115.185
11.5 | 1.65 | 0.01541 | -0.137 | 107.085
12 | 1.603 | 0.01646 | -0.138 | 97.402
12.5 | 1.54 | 0.02139 | -0.138 | 72.006
13 | 1.462 | 0.02313 | -0.139 | 63.202
13.5 | 1.341 | 0.02507 | -0.137 | 53.473
14 | 1.218 | 0.02873 | -0.135 | 42.387
14.5 | 1.091 | 0.03351 | -0.134 | 32.561
15 | 0.957 | 0.04009 | -0.132 | 23.878

## 150. Re 20M Mach 0.25 (2)
BIGFOIL.COM POLAR EXPORT
goe359
GOE 359 |  |  |  | Cl Max: | 1.985 | at alpha= | 14.5 | deg
XFOIL ncrit=9 |  |  |  | L/D Max: | 164.1 | at alpha= | 6.5 | deg
Re: | 20000000 |  |  | Cd Min: | 0.16167 | at alpha= | -14.5 | deg
Mach: | 0.25 |  |  | Cl=0 at alpha= | -5.1073 | deg
|  |  |  | @ Cl=0.1, Cd= | 0.0053334
|  |  |  | @ Cl=0.4, Cd= | 0.0052642
|  |  |  | @ Cl=0.6, Cd= | 0.0058816
alpha (deg) | Cl | Cd | Cm | Cl/Cd
-14.5 | -0.4422 | 0.16167 | -0.0067 | -2.7352
-14 | -0.426 | 0.15584 | -0.0094 | -2.7336
-13.5 | -0.4101 | 0.14982 | -0.0122 | -2.7373
-13 | -0.3943 | 0.14385 | -0.0148 | -2.741
-12.5 | -0.3787 | 0.13793 | -0.0174 | -2.7456
-12 | -0.3629 | 0.13201 | -0.02 | -2.749
-11.5 | -0.347 | 0.12621 | -0.0225 | -2.7494
-11 | -0.3316 | 0.12027 | -0.0251 | -2.7571
-10.5 | -0.34 | 0.10786 | -0.03 | -3.1522
-10 | -0.3752 | 0.09072 | -0.0391 | -4.1358
-9.5 | -0.3612 | 0.08479 | -0.0427 | -4.2599
-9 | -0.3459 | 0.0791 | -0.0467 | -4.3729
-8.5 | -0.3212 | 0.07279 | -0.0544 | -4.4127
-7 | -0.2268 | 0.00778 | -0.1213 | -29.1517
-6.5 | -0.1678 | 0.00672 | -0.1205 | -24.9702
-6 | -0.1072 | 0.00626 | -0.1197 | -17.1246
-5.5 | -0.0472 | 0.00586 | -0.119 | -8.0546
-5 | 0.0129 | 0.00556 | -0.1184 | 2.3201
-4.5 | 0.0733 | 0.00536 | -0.1179 | 13.6754
-4 | 0.1336 | 0.0053 | -0.1175 | 25.2075
-3.5 | 0.1939 | 0.00525 | -0.1172 | 36.9333
-2.5 | 0.3136 | 0.00515 | -0.1167 | 60.8932
-2 | 0.3731 | 0.0052 | -0.1166 | 71.75
-1.5 | 0.4318 | 0.00534 | -0.1163 | 80.8614
-1 | 0.4903 | 0.00547 | -0.1161 | 89.6344
0 | 0.6049 | 0.0059 | -0.1155 | 102.5254
0.5 | 0.663 | 0.00599 | -0.1153 | 110.6845
1 | 0.7213 | 0.00607 | -0.1152 | 118.8303
2 | 0.8344 | 0.00667 | -0.1145 | 125.0975
2.5 | 0.8895 | 0.00715 | -0.1138 | 124.4056
3 | 0.9473 | 0.0073 | -0.1137 | 129.7671
3.5 | 1.005 | 0.00746 | -0.1136 | 134.7185
4 | 1.0603 | 0.00787 | -0.113 | 134.7268
4.5 | 1.1172 | 0.00807 | -0.1127 | 138.4387
5 | 1.1742 | 0.0082 | -0.1124 | 143.1951
5.5 | 1.2309 | 0.0079 | -0.1125 | 155.8101
6 | 1.2845 | 0.00783 | -0.1115 | 164.0485
6.5 | 1.3407 | 0.00817 | -0.111 | 164.1004
7 | 1.3962 | 0.00857 | -0.1103 | 162.9172
7.5 | 1.4516 | 0.00896 | -0.1096 | 162.0089
8 | 1.5066 | 0.00938 | -0.1088 | 160.6183
8.5 | 1.5609 | 0.00984 | -0.1078 | 158.628
9.5 | 1.6662 | 0.01099 | -0.1052 | 151.6106
10 | 1.718 | 0.01159 | -0.1037 | 148.2312
10.5 | 1.7688 | 0.01222 | -0.102 | 144.7463
11 | 1.8184 | 0.0129 | -0.1 | 140.9612
11.5 | 1.8657 | 0.01367 | -0.0977 | 136.4813
12 | 1.909 | 0.01463 | -0.0947 | 130.4853
12.5 | 1.9453 | 0.01587 | -0.0906 | 122.5772
13 | 1.9635 | 0.01739 | -0.0834 | 112.9097
13.5 | 1.9735 | 0.01953 | -0.076 | 101.0497
14 | 1.9822 | 0.02231 | -0.0701 | 88.8481
14.5 | 1.985 | 0.02626 | -0.0655 | 75.5903
15 | 1.9784 | 0.03171 | -0.0621 | 62.3904
15.5 | 1.9602 | 0.03894 | -0.0599 | 50.339
16 | 1.9363 | 0.04738 | -0.059 | 40.8675
16.5 | 1.9063 | 0.05713 | -0.0593 | 33.3678
17 | 1.868 | 0.06845 | -0.0607 | 27.29
17.5 | 1.8267 | 0.08065 | -0.0631 | 22.6497
18 | 1.7875 | 0.09303 | -0.0661 | 19.2142
18.5 | 1.7478 | 0.10577 | -0.0698 | 16.5245
19 | 1.706 | 0.11919 | -0.0743 | 14.3133
19.5 | 1.6661 | 0.13293 | -0.0799 | 12.5337

## 151. Re 20M Mach 0.50 (1)
BIGFOIL.COM POLAR EXPORT
goe359
GOE 359 |  |  |  | Cl Max: | 1.736 | at alpha= | 8 | deg
JavaFoil+Calcfoil stall+Eppler ext transition |  |  |  | L/D Max: | 142.911 | at alpha= | 1.5 | deg
Re: | 20000000 |  |  | Cd Min: | 0.00553 | at alpha= | -3 | deg
Mach: | 0.5 |  |  | Cl=0 at alpha= | -5.9146 | deg
|  |  |  | @ Cl=0.1, Cd= | 0.034715
|  |  |  | @ Cl=0.4, Cd= | 0.00553
|  |  |  | @ Cl=0.6, Cd= | 0.0071824
alpha (deg) | Cl | Cd | Cm | Cl/Cd
-20 | -0.663 | 0.13343 | -0.048 | -4.967
-19.5 | -0.638 | 0.13524 | -0.046 | -4.719
-19 | -0.612 | 0.13699 | -0.043 | -4.469
-18.5 | -0.591 | 0.13245 | -0.044 | -4.459
-18 | -0.569 | 0.12738 | -0.044 | -4.465
-17.5 | -0.547 | 0.12317 | -0.045 | -4.439
-17 | -0.525 | 0.11461 | -0.046 | -4.58
-16.5 | -0.503 | 0.10957 | -0.046 | -4.587
-16 | -0.48 | 0.10933 | -0.047 | -4.392
-15.5 | -0.458 | 0.1056 | -0.047 | -4.334
-15 | -0.435 | 0.09742 | -0.048 | -4.468
-14.5 | -0.413 | 0.09409 | -0.049 | -4.384
-14 | -0.39 | 0.08945 | -0.049 | -4.356
-13.5 | -0.367 | 0.08594 | -0.05 | -4.266
-13 | -0.344 | 0.08282 | -0.051 | -4.148
-12.5 | -0.32 | 0.0843 | -0.051 | -3.795
-12 | -0.296 | 0.07964 | -0.051 | -3.723
-11.5 | -0.273 | 0.07344 | -0.052 | -3.718
-11 | -0.249 | 0.06725 | -0.053 | -3.709
-10.5 | -0.226 | 0.06277 | -0.054 | -3.595
-10 | -0.202 | 0.05911 | -0.055 | -3.413
-9.5 | -0.178 | 0.05527 | -0.056 | -3.214
-9 | -0.153 | 0.05244 | -0.057 | -2.926
-8.5 | -0.129 | 0.04886 | -0.058 | -2.641
-8 | -0.104 | 0.04619 | -0.059 | -2.262
-7.5 | -0.08 | 0.04349 | -0.06 | -1.835
-7 | -0.055 | 0.04121 | -0.061 | -1.334
-6.5 | -0.037 | 0.00565 | -0.111 | -6.49
-6 | -0.007 | 0.03861 | -0.061 | -0.193
-5.5 | 0.034 | 0.03818 | -0.057 | 0.896
-5 | 0.081 | 0.03549 | -0.062 | 2.293
-4.5 | 0.131 | 0.03345 | -0.064 | 3.93
-4 | 0.224 | 0.00559 | -0.118 | 40.158
-3.5 | 0.289 | 0.00622 | -0.119 | 46.452
-3 | 0.355 | 0.00553 | -0.121 | 64.13
-2.5 | 0.421 | 0.00553 | -0.122 | 76.084
-2 | 0.487 | 0.00689 | -0.123 | 70.697
-1.5 | 0.554 | 0.00705 | -0.124 | 78.551
-1 | 0.62 | 0.00724 | -0.126 | 85.683
-0.5 | 0.687 | 0.00734 | -0.127 | 93.626
0 | 0.759 | 0.00744 | -0.128 | 101.969
0.5 | 0.824 | 0.00764 | -0.129 | 107.913
1 | 0.89 | 0.00656 | -0.131 | 135.533
1.5 | 0.955 | 0.00668 | -0.132 | 142.911
2 | 1.021 | 0.00817 | -0.133 | 124.942
2.5 | 1.086 | 0.00831 | -0.134 | 130.727
3 | 1.152 | 0.00865 | -0.135 | 133.094
3.5 | 1.217 | 0.00954 | -0.137 | 127.586
4 | 1.281 | 0.00975 | -0.138 | 131.374
4.5 | 1.345 | 0.01089 | -0.139 | 123.514
5 | 1.409 | 0.01108 | -0.14 | 127.223
5.5 | 1.471 | 0.0117 | -0.141 | 125.776
6 | 1.53 | 0.01206 | -0.142 | 126.929
6.5 | 1.587 | 0.01299 | -0.143 | 122.177
7 | 1.641 | 0.01349 | -0.144 | 121.615
7.5 | 1.691 | 0.0157 | -0.145 | 107.719
8 | 1.736 | 0.01706 | -0.146 | 101.75
8.5 | 1.729 | 0.01858 | -0.147 | 93.098
9 | 1.642 | 0.02028 | -0.148 | 80.956
9.5 | 0.82 | 0.0646 | -0.062 | 12.687
10 | 0.847 | 0.06731 | -0.062 | 12.589
10.5 | 1.034 | 0.03229 | -0.142 | 32.016
11 | 1.054 | 0.03683 | -0.141 | 28.612
11.5 | 1.03 | 0.05681 | -0.13 | 18.132
12 | 0.967 | 0.10627 | -0.084 | 9.103
12.5 | 0.996 | 0.10939 | -0.085 | 9.103
13 | 1.057 | 0.10458 | -0.11 | 10.105

## 152. Re 20M Mach 0.50 (2)
BIGFOIL.COM POLAR EXPORT
goe359
GOE 359 |  |  |  | Cl Max: | 1.7726 | at alpha= | 8.5 | deg
XFOIL ncrit=9 |  |  |  | L/D Max: | 165.679 | at alpha= | 6 | deg
Re: | 20000000 |  |  | Cd Min: | 0.26403 | at alpha= | -20 | deg
Mach: | 0.5 |  |  | Cl=0 at alpha= | -5.161 | deg
|  |  |  | @ Cl=0.1, Cd= | 0.022157
|  |  |  | @ Cl=0.4, Cd= | 0.0054066
|  |  |  | @ Cl=0.6, Cd= | 0.0059174
alpha (deg) | Cl | Cd | Cm | Cl/Cd
-20 | -0.653 | 0.26403 | 0.0371 | -2.4732
-19.5 | -0.6301 | 0.25684 | 0.0324 | -2.4533
-19 | -0.607 | 0.24945 | 0.0279 | -2.4334
-18.5 | -0.5845 | 0.24168 | 0.0234 | -2.4185
-18 | -0.5623 | 0.234 | 0.0191 | -2.403
-17.5 | -0.5406 | 0.22639 | 0.015 | -2.3879
-17 | -0.5197 | 0.21845 | 0.0109 | -2.379
-16.5 | -0.4998 | 0.20968 | 0.007 | -2.3836
-16 | -0.4772 | 0.20075 | 0.0022 | -2.3771
-15 | -0.4329 | 0.18556 | -0.0063 | -2.3329
-14.5 | -0.4122 | 0.1786 | -0.0099 | -2.308
-14 | -0.3907 | 0.1722 | -0.0132 | -2.2689
-13.5 | -0.3702 | 0.16568 | -0.0164 | -2.2344
-13 | -0.3499 | 0.15873 | -0.0195 | -2.2044
-12.5 | -0.3327 | 0.15131 | -0.0227 | -2.1988
-12 | -0.3174 | 0.14337 | -0.0257 | -2.2139
-11.5 | -0.3073 | 0.13396 | -0.0289 | -2.294
-11 | -0.2909 | 0.12692 | -0.0318 | -2.292
-10.5 | -0.275 | 0.11999 | -0.0347 | -2.2919
-10 | -0.2562 | 0.11385 | -0.0374 | -2.2503
-9.5 | -0.2371 | 0.10784 | -0.0401 | -2.1986
-9 | -0.2183 | 0.10183 | -0.0429 | -2.1438
-8.5 | -0.2101 | 0.09343 | -0.0467 | -2.2487
-8 | -0.2061 | 0.08441 | -0.0515 | -2.4417
-7.5 | -0.1885 | 0.07832 | -0.0552 | -2.4068
-7 | -0.1716 | 0.07238 | -0.0593 | -2.3708
-6.5 | -0.1432 | 0.06367 | -0.0714 | -2.2491
-6 | -0.1006 | 0.05434 | -0.0862 | -1.8513
-5.5 | -0.0442 | 0.04469 | -0.102 | -0.98904
-5 | 0.021 | 0.03666 | -0.1139 | 0.57283
-4.5 | 0.0893 | 0.02391 | -0.1286 | 3.7348
-3.5 | 0.1994 | 0.00587 | -0.1358 | 33.9693
-3 | 0.2738 | 0.00583 | -0.1341 | 46.964
-2.5 | 0.3461 | 0.00566 | -0.1329 | 61.1484
-2 | 0.4163 | 0.00533 | -0.1319 | 78.1051
-1.5 | 0.4853 | 0.00546 | -0.1309 | 88.8828
-1 | 0.5528 | 0.00568 | -0.13 | 97.3239
-0.5 | 0.6184 | 0.00601 | -0.129 | 102.8952
0 | 0.6856 | 0.00616 | -0.1284 | 111.2987
0.5 | 0.753 | 0.00623 | -0.128 | 120.8668
1 | 0.8196 | 0.00636 | -0.1275 | 128.8679
1.5 | 0.8821 | 0.00689 | -0.1263 | 128.0261
2 | 0.9458 | 0.00734 | -0.1252 | 128.8556
2.5 | 1.0125 | 0.00755 | -0.1246 | 134.106
3 | 1.0797 | 0.00775 | -0.1241 | 139.3161
3.5 | 1.1469 | 0.00797 | -0.1233 | 143.9021
4 | 1.2107 | 0.00849 | -0.1218 | 142.6031
4.5 | 1.2774 | 0.00877 | -0.1207 | 145.6556
5 | 1.3446 | 0.00902 | -0.1194 | 149.0687
5.5 | 1.412 | 0.00911 | -0.1181 | 154.9945
6 | 1.4762 | 0.00891 | -0.116 | 165.679
6.5 | 1.543 | 0.00943 | -0.1137 | 163.6267
7 | 1.609 | 0.01004 | -0.1109 | 160.259
7.5 | 1.6745 | 0.01069 | -0.1077 | 156.6417
8 | 1.7341 | 0.01169 | -0.1032 | 148.3405
8.5 | 1.7726 | 0.01366 | -0.0955 | 129.7657
9 | 1.7586 | 0.01712 | -0.0818 | 102.722
9.5 | 1.7334 | 0.02302 | -0.0727 | 75.2997
10 | 1.706 | 0.03143 | -0.069 | 54.2794
10.5 | 1.6762 | 0.04081 | -0.0671 | 41.0733
11 | 1.6428 | 0.0507 | -0.0658 | 32.4024
11.5 | 1.6078 | 0.06118 | -0.0657 | 26.2798
12 | 1.5721 | 0.07236 | -0.0667 | 21.7261
12.5 | 1.5354 | 0.08422 | -0.0688 | 18.2308
13 | 1.4987 | 0.09666 | -0.0719 | 15.5049
13.5 | 1.4621 | 0.10967 | -0.0761 | 13.3318