## index
index | Re | Mach | Datasource
1 | 50000 | 0 | JavaFoil+Calcfoil stall+Eppler ext transition
2 | 50000 | 0 | XFOIL ncrit=9
3 | 50000 | 0.1 | JavaFoil+Calcfoil stall+Eppler ext transition
4 | 50000 | 0.1 | XFOIL ncrit=9
5 | 50000 | 0.25 | JavaFoil+Calcfoil stall+Eppler ext transition
6 | 50000 | 0.25 | XFOIL ncrit=9
7 | 50000 | 0.5 | JavaFoil+Calcfoil stall+Eppler ext transition
8 | 50000 | 0.5 | XFOIL ncrit=9
9 | 100000 | 0 | JavaFoil+Calcfoil stall+Eppler ext transition
10 | 100000 | 0 | XFOIL ncrit=9
11 | 100000 | 0.1 | JavaFoil+Calcfoil stall+Eppler ext transition
12 | 100000 | 0.1 | XFOIL ncrit=9
13 | 100000 | 0.25 | JavaFoil+Calcfoil stall+Eppler ext transition
14 | 100000 | 0.25 | XFOIL ncrit=9
15 | 100000 | 0.5 | JavaFoil+Calcfoil stall+Eppler ext transition
16 | 100000 | 0.5 | XFOIL ncrit=9
17 | 250000 | 0 | JavaFoil+Calcfoil stall+Eppler ext transition
18 | 250000 | 0 | XFOIL ncrit=9
19 | 250000 | 0.1 | JavaFoil+Calcfoil stall+Eppler ext transition
20 | 250000 | 0.1 | XFOIL ncrit=9
21 | 250000 | 0.25 | JavaFoil+Calcfoil stall+Eppler ext transition
22 | 250000 | 0.25 | XFOIL ncrit=9
23 | 250000 | 0.5 | JavaFoil+Calcfoil stall+Eppler ext transition
24 | 250000 | 0.5 | XFOIL ncrit=9
25 | 500000 | 0 | JavaFoil+Calcfoil stall+Eppler ext transition
26 | 500000 | 0 | XFOIL ncrit=9
27 | 500000 | 0.1 | JavaFoil+Calcfoil stall+Eppler ext transition
28 | 500000 | 0.1 | XFOIL ncrit=9
29 | 500000 | 0.25 | JavaFoil+Calcfoil stall+Eppler ext transition
30 | 500000 | 0.25 | XFOIL ncrit=9
31 | 500000 | 0.5 | JavaFoil+Calcfoil stall+Eppler ext transition
32 | 500000 | 0.5 | XFOIL ncrit=9
33 | 750000 | 0 | JavaFoil+Calcfoil stall+Eppler ext transition
34 | 750000 | 0 | XFOIL ncrit=9
35 | 750000 | 0.1 | JavaFoil+Calcfoil stall+Eppler ext transition
36 | 750000 | 0.1 | XFOIL ncrit=9
37 | 750000 | 0.25 | JavaFoil+Calcfoil stall+Eppler ext transition
38 | 750000 | 0.25 | XFOIL ncrit=9
39 | 750000 | 0.5 | JavaFoil+Calcfoil stall+Eppler ext transition
40 | 750000 | 0.5 | XFOIL ncrit=9
41 | 1000000 | 0 | JavaFoil+Calcfoil stall+Eppler ext transition
42 | 1000000 | 0 | XFOIL ncrit=9
43 | 1000000 | 0.1 | JavaFoil+Calcfoil stall+Eppler ext transition
44 | 1000000 | 0.1 | XFOIL ncrit=9
45 | 1000000 | 0.25 | JavaFoil+Calcfoil stall+Eppler ext transition
46 | 1000000 | 0.25 | XFOIL ncrit=9
47 | 1000000 | 0.5 | JavaFoil+Calcfoil stall+Eppler ext transition
48 | 1000000 | 0.5 | XFOIL ncrit=9
49 | 2000000 | 0 | JavaFoil+Calcfoil stall+Eppler ext transition
50 | 2000000 | 0 | XFOIL ncrit=9
51 | 2000000 | 0.1 | JavaFoil+Calcfoil stall+Eppler ext transition
52 | 2000000 | 0.1 | XFOIL ncrit=9
53 | 2000000 | 0.25 | JavaFoil+Calcfoil stall+Eppler ext transition
54 | 2000000 | 0.25 | XFOIL ncrit=9
55 | 2000000 | 0.5 | JavaFoil+Calcfoil stall+Eppler ext transition
56 | 2000000 | 0.5 | XFOIL ncrit=9
57 | 3000000 | 0 | JavaFoil+Calcfoil stall+Eppler ext transition
58 | 3000000 | 0 | XFOIL ncrit=9
59 | 3000000 | 0.1 | JavaFoil+Calcfoil stall+Eppler ext transition
60 | 3000000 | 0.1 | XFOIL ncrit=9
61 | 3000000 | 0.25 | JavaFoil+Calcfoil stall+Eppler ext transition
62 | 3000000 | 0.25 | XFOIL ncrit=9
63 | 3000000 | 0.5 | JavaFoil+Calcfoil stall+Eppler ext transition
64 | 3000000 | 0.5 | XFOIL ncrit=9
65 | 4000000 | 0 | JavaFoil+Calcfoil stall+Eppler ext transition
66 | 4000000 | 0 | XFOIL ncrit=9
67 | 4000000 | 0.1 | JavaFoil+Calcfoil stall+Eppler ext transition
68 | 4000000 | 0.1 | XFOIL ncrit=9
69 | 4000000 | 0.25 | JavaFoil+Calcfoil stall+Eppler ext transition
70 | 4000000 | 0.25 | XFOIL ncrit=9
71 | 4000000 | 0.5 | JavaFoil+Calcfoil stall+Eppler ext transition
72 | 4000000 | 0.5 | XFOIL ncrit=9
73 | 5000000 | 0 | JavaFoil+Calcfoil stall+Eppler ext transition
74 | 5000000 | 0 | XFOIL ncrit=9
75 | 5000000 | 0.1 | JavaFoil+Calcfoil stall+Eppler ext transition
76 | 5000000 | 0.1 | XFOIL ncrit=9
77 | 5000000 | 0.25 | JavaFoil+Calcfoil stall+Eppler ext transition
78 | 5000000 | 0.25 | XFOIL ncrit=9
79 | 5000000 | 0.5 | JavaFoil+Calcfoil stall+Eppler ext transition
80 | 5000000 | 0.5 | XFOIL ncrit=9
81 | 6000000 | 0 | JavaFoil+Calcfoil stall+Eppler ext transition
82 | 6000000 | 0 | XFOIL ncrit=9
83 | 6000000 | 0.1 | JavaFoil+Calcfoil stall+Eppler ext transition
84 | 6000000 | 0.1 | XFOIL ncrit=9
85 | 6000000 | 0.25 | JavaFoil+Calcfoil stall+Eppler ext transition
86 | 6000000 | 0.25 | XFOIL ncrit=9
87 | 6000000 | 0.5 | JavaFoil+Calcfoil stall+Eppler ext transition
88 | 6000000 | 0.5 | XFOIL ncrit=9
89 | 7000000 | 0 | JavaFoil+Calcfoil stall+Eppler ext transition
90 | 7000000 | 0 | XFOIL ncrit=9
91 | 7000000 | 0.1 | JavaFoil+Calcfoil stall+Eppler ext transition
92 | 7000000 | 0.1 | XFOIL ncrit=9
93 | 7000000 | 0.25 | JavaFoil+Calcfoil stall+Eppler ext transition
94 | 7000000 | 0.25 | XFOIL ncrit=9
95 | 7000000 | 0.5 | JavaFoil+Calcfoil stall+Eppler ext transition
96 | 7000000 | 0.5 | XFOIL ncrit=9
97 | 8000000 | 0 | JavaFoil+Calcfoil stall+Eppler ext transition
98 | 8000000 | 0 | XFOIL ncrit=9
99 | 8000000 | 0.1 | JavaFoil+Calcfoil stall+Eppler ext transition
100 | 8000000 | 0.1 | XFOIL ncrit=9
101 | 8000000 | 0.25 | JavaFoil+Calcfoil stall+Eppler ext transition
102 | 8000000 | 0.25 | XFOIL ncrit=9
103 | 8000000 | 0.5 | JavaFoil+Calcfoil stall+Eppler ext transition
104 | 8000000 | 0.5 | XFOIL ncrit=9
105 | 10000000 | 0 | JavaFoil+Calcfoil stall+Eppler ext transition
106 | 10000000 | 0 | XFOIL ncrit=9
107 | 10000000 | 0.1 | JavaFoil+Calcfoil stall+Eppler ext transition
108 | 10000000 | 0.1 | XFOIL ncrit=9
109 | 10000000 | 0.25 | JavaFoil+Calcfoil stall+Eppler ext transition
110 | 10000000 | 0.25 | XFOIL ncrit=9
111 | 10000000 | 0.5 | JavaFoil+Calcfoil stall+Eppler ext transition
112 | 10000000 | 0.5 | XFOIL ncrit=9
113 | 12000000 | 0 | JavaFoil+Calcfoil stall+Eppler ext transition
114 | 12000000 | 0 | XFOIL ncrit=9
115 | 12000000 | 0.1 | JavaFoil+Calcfoil stall+Eppler ext transition
116 | 12000000 | 0.1 | XFOIL ncrit=9
117 | 12000000 | 0.25 | JavaFoil+Calcfoil stall+Eppler ext transition
118 | 12000000 | 0.25 | XFOIL ncrit=9
119 | 12000000 | 0.5 | JavaFoil+Calcfoil stall+Eppler ext transition
120 | 12000000 | 0.5 | XFOIL ncrit=9
121 | 14000000 | 0 | JavaFoil+Calcfoil stall+Eppler ext transition
122 | 14000000 | 0 | XFOIL ncrit=9
123 | 14000000 | 0.1 | JavaFoil+Calcfoil stall+Eppler ext transition
124 | 14000000 | 0.1 | XFOIL ncrit=9
125 | 14000000 | 0.25 | JavaFoil+Calcfoil stall+Eppler ext transition
126 | 14000000 | 0.25 | XFOIL ncrit=9
127 | 14000000 | 0.5 | JavaFoil+Calcfoil stall+Eppler ext transition
128 | 14000000 | 0.5 | XFOIL ncrit=9
129 | 16000000 | 0 | JavaFoil+Calcfoil stall+Eppler ext transition
130 | 16000000 | 0 | XFOIL ncrit=9
131 | 16000000 | 0.1 | JavaFoil+Calcfoil stall+Eppler ext transition
132 | 16000000 | 0.1 | XFOIL ncrit=9
133 | 16000000 | 0.25 | JavaFoil+Calcfoil stall+Eppler ext transition
134 | 16000000 | 0.25 | XFOIL ncrit=9
135 | 16000000 | 0.5 | JavaFoil+Calcfoil stall+Eppler ext transition
136 | 16000000 | 0.5 | XFOIL ncrit=9
137 | 18000000 | 0 | JavaFoil+Calcfoil stall+Eppler ext transition
138 | 18000000 | 0 | XFOIL ncrit=9
139 | 18000000 | 0.1 | JavaFoil+Calcfoil stall+Eppler ext transition
140 | 18000000 | 0.1 | XFOIL ncrit=9
141 | 18000000 | 0.25 | JavaFoil+Calcfoil stall+Eppler ext transition
142 | 18000000 | 0.25 | XFOIL ncrit=9
143 | 18000000 | 0.5 | JavaFoil+Calcfoil stall+Eppler ext transition
144 | 18000000 | 0.5 | XFOIL ncrit=9
145 | 20000000 | 0 | JavaFoil+Calcfoil stall+Eppler ext transition
146 | 20000000 | 0 | XFOIL ncrit=9
147 | 20000000 | 0.1 | JavaFoil+Calcfoil stall+Eppler ext transition
148 | 20000000 | 0.1 | XFOIL ncrit=9
149 | 20000000 | 0.25 | JavaFoil+Calcfoil stall+Eppler ext transition
150 | 20000000 | 0.25 | XFOIL ncrit=9
151 | 20000000 | 0.5 | JavaFoil+Calcfoil stall+Eppler ext transition
152 | 20000000 | 0.5 | XFOIL ncrit=9

## 1. Re 50k Mach 0.00 (1)
BIGFOIL.COM POLAR EXPORT
Joukowsky 12.00% thick 4.00% camber
Joukowsky 12.00% thick 4.00% camber |  |  |  | Cl Max: | 1.481 | at alpha= | 10 | deg
JavaFoil+Calcfoil stall+Eppler ext transition |  |  |  | L/D Max: | 47.318 | at alpha= | 5 | deg
Re: | 50000 |  |  | Cd Min: | 0.01086 | at alpha= | -3.5 | deg
Mach: | 0 |  |  | Cl=0 at alpha= | -4.65 | deg
|  |  |  | @ Cl=0.1, Cd= | 0.015642
|  |  |  | @ Cl=0.4, Cd= | 0.015601
|  |  |  | @ Cl=0.6, Cd= | 0.017018
alpha (deg) | Cl | Cd | Cm | Cl/Cd
-20 | -0.721 | 0.29833 | -0.042 | -2.416
-19.5 | -0.731 | 0.27641 | -0.042 | -2.645
-19 | -0.74 | 0.25898 | -0.042 | -2.857
-18.5 | -0.747 | 0.24631 | -0.043 | -3.034
-18 | -0.753 | 0.22943 | -0.043 | -3.281
-17.5 | -0.756 | 0.21633 | -0.043 | -3.496
-17 | -0.757 | 0.20187 | -0.044 | -3.752
-16.5 | -0.756 | 0.19013 | -0.044 | -3.977
-16 | -0.751 | 0.17788 | -0.044 | -4.22
-15.5 | -0.743 | 0.1681 | -0.045 | -4.419
-15 | -0.732 | 0.15701 | -0.045 | -4.663
-14.5 | -0.719 | 0.14745 | -0.046 | -4.875
-14 | -0.703 | 0.13739 | -0.046 | -5.115
-13.5 | -0.684 | 0.12825 | -0.046 | -5.332
-13 | -0.662 | 0.12083 | -0.047 | -5.479
-12.5 | -0.637 | 0.11208 | -0.047 | -5.688
-12 | -0.61 | 0.10426 | -0.048 | -5.854
-11.5 | -0.581 | 0.0975 | -0.049 | -5.955
-11 | -0.548 | 0.09166 | -0.05 | -5.983
-10.5 | -0.514 | 0.08512 | -0.05 | -6.036
-10 | -0.477 | 0.07942 | -0.051 | -6.002
-9.5 | -0.438 | 0.07423 | -0.052 | -5.898
-9 | -0.397 | 0.06908 | -0.054 | -5.752
-8.5 | -0.355 | 0.06478 | -0.055 | -5.487
-8 | -0.312 | 0.06034 | -0.056 | -5.176
-7.5 | -0.268 | 0.05647 | -0.058 | -4.748
-7 | -0.223 | 0.05277 | -0.06 | -4.223
-6.5 | -0.177 | 0.04902 | -0.064 | -3.609
-6 | -0.13 | 0.04535 | -0.068 | -2.875
-5.5 | -0.083 | 0.04104 | -0.074 | -2.031
-5 | -0.035 | 0.03412 | -0.085 | -1.039
-4.5 | 0.015 | 0.02611 | -0.095 | 0.593
-4 | 0.071 | 0.01939 | -0.103 | 3.671
-3.5 | 0.137 | 0.01086 | -0.114 | 12.653
-3 | 0.197 | 0.0142 | -0.114 | 13.908
-2.5 | 0.258 | 0.01495 | -0.113 | 17.228
-2 | 0.318 | 0.01517 | -0.113 | 20.946
-1.5 | 0.378 | 0.01548 | -0.113 | 24.409
-1 | 0.438 | 0.01581 | -0.113 | 27.682
-0.5 | 0.497 | 0.01607 | -0.113 | 30.942
0 | 0.55 | 0.01669 | -0.113 | 32.926
0.5 | 0.608 | 0.01707 | -0.113 | 35.601
1 | 0.665 | 0.01759 | -0.112 | 37.814
1.5 | 0.723 | 0.01815 | -0.112 | 39.801
2 | 0.779 | 0.01876 | -0.112 | 41.553
2.5 | 0.836 | 0.01941 | -0.112 | 43.061
3 | 0.892 | 0.02012 | -0.112 | 44.328
3.5 | 0.947 | 0.02082 | -0.111 | 45.509
4 | 1.002 | 0.02143 | -0.111 | 46.754
4.5 | 1.056 | 0.0224 | -0.111 | 47.148
5 | 1.109 | 0.02343 | -0.111 | 47.318
5.5 | 1.161 | 0.02463 | -0.11 | 47.114
6 | 1.211 | 0.02596 | -0.11 | 46.653
6.5 | 1.26 | 0.02744 | -0.11 | 45.904
7 | 1.307 | 0.02927 | -0.11 | 44.656
7.5 | 1.351 | 0.03159 | -0.109 | 42.771
8 | 1.391 | 0.03373 | -0.109 | 41.228
8.5 | 1.426 | 0.03585 | -0.108 | 39.777
9 | 1.456 | 0.03831 | -0.107 | 38.015
9.5 | 1.479 | 0.04144 | -0.106 | 35.687
10 | 1.481 | 0.04714 | -0.103 | 31.407
10.5 | 1.333 | 0.08219 | -0.066 | 16.223
11 | 1.344 | 0.08962 | -0.057 | 15.002
11.5 | 1.36 | 0.09628 | -0.054 | 14.12
12 | 1.373 | 0.10301 | -0.052 | 13.326
12.5 | 1.382 | 0.11012 | -0.05 | 12.555
13 | 1.389 | 0.11759 | -0.048 | 11.815
13.5 | 1.393 | 0.12598 | -0.047 | 11.056
14 | 1.393 | 0.13406 | -0.046 | 10.388
14.5 | 1.387 | 0.14404 | -0.045 | 9.631
15 | 1.379 | 0.15372 | -0.045 | 8.969

## 2. Re 50k Mach 0.00 (2)
BIGFOIL.COM POLAR EXPORT
Joukowsky 12.00% thick 4.00% camber
Joukowsky 12.00% thick 4.00% camber |  |  |  | Cl Max: | 1.4705 | at alpha= | 12 | deg
XFOIL ncrit=9 |  |  |  | L/D Max: | 33.9476 | at alpha= | 9.5 | deg
Re: | 50000 |  |  | Cd Min: | 0.23669 | at alpha= | -20 | deg
Mach: | 0 |  |  | Cl=0 at alpha= | -1.2226 | deg
|  |  |  | @ Cl=0.1, Cd= | 0.034879
|  |  |  | @ Cl=0.4, Cd= | 0.038355
|  |  |  | @ Cl=0.6, Cd= | 0.044842
alpha (deg) | Cl | Cd | Cm | Cl/Cd
-20 | -0.5815 | 0.23669 | 0.0183 | -2.4568
-19.5 | -0.5654 | 0.2319 | 0.0143 | -2.4381
-18.5 | -0.5298 | 0.21922 | 0.0074 | -2.4168
-18 | -0.513 | 0.2138 | 0.004 | -2.3994
-17.5 | -0.5147 | 0.21632 | -0.0019 | -2.3793
-17 | -0.479 | 0.20138 | -0.0023 | -2.3786
-16.5 | -0.4665 | 0.19729 | -0.0061 | -2.3645
-16 | -0.4554 | 0.19197 | -0.0097 | -2.3722
-15.5 | -0.4303 | 0.18339 | -0.0111 | -2.3464
-15 | -0.4354 | 0.18397 | -0.016 | -2.3667
-14.5 | -0.4005 | 0.17136 | -0.0163 | -2.3372
-14 | -0.3981 | 0.16881 | -0.02 | -2.3583
-13.5 | -0.3738 | 0.15947 | -0.0211 | -2.344
-13 | -0.3738 | 0.15706 | -0.0242 | -2.38
-12.5 | -0.3467 | 0.14745 | -0.0248 | -2.3513
-12 | -0.3556 | 0.14605 | -0.028 | -2.4348
-11.5 | -0.3229 | 0.13592 | -0.0278 | -2.3757
-11 | -0.3185 | 0.13073 | -0.0295 | -2.4363
-10.5 | -0.318 | 0.12717 | -0.0307 | -2.5006
-10 | -0.2938 | 0.11921 | -0.0303 | -2.4646
-9.5 | -0.2861 | 0.11368 | -0.0303 | -2.5167
-9 | -0.2971 | 0.11049 | -0.0304 | -2.6889
-8.5 | -0.309 | 0.10809 | -0.0287 | -2.8587
-8 | -0.3007 | 0.10253 | -0.0257 | -2.9328
-7.5 | -0.2924 | 0.09698 | -0.0221 | -3.0151
-7 | -0.3036 | 0.0936 | -0.0169 | -3.2436
-6.5 | -0.3292 | 0.09126 | -0.0105 | -3.6073
-6 | -0.3951 | 0.09259 | -0.0024 | -4.2672
-5 | -0.4276 | 0.06718 | -0.0296 | -6.365
-4.5 | -0.3647 | 0.04748 | -0.0574 | -7.6811
-4 | -0.3087 | 0.04112 | -0.0645 | -7.5073
-3.5 | -0.261 | 0.03808 | -0.0668 | -6.854
-2.5 | -0.1601 | 0.03392 | -0.0715 | -4.7199
-2 | -0.1172 | 0.03333 | -0.0717 | -3.5164
-1.5 | -0.044 | 0.03363 | -0.0767 | -1.3084
-1 | 0.0353 | 0.03422 | -0.0825 | 1.0316
-0.5 | 0.108 | 0.03496 | -0.0865 | 3.0892
0 | 0.1749 | 0.03573 | -0.0893 | 4.895
0.5 | 0.2298 | 0.03627 | -0.0897 | 6.3358
1 | 0.2742 | 0.03626 | -0.0871 | 7.5621
1.5 | 0.3658 | 0.03749 | -0.0982 | 9.7573
2 | 0.4421 | 0.03942 | -0.1037 | 11.2151
2.5 | 0.4992 | 0.04146 | -0.1058 | 12.0405
3 | 0.566 | 0.04324 | -0.1083 | 13.0897
3.5 | 0.6129 | 0.04545 | -0.1084 | 13.4851
4 | 0.6879 | 0.04669 | -0.1106 | 14.7333
4.5 | 0.7239 | 0.04923 | -0.1092 | 14.7044
5 | 0.7724 | 0.05128 | -0.1085 | 15.0624
5.5 | 0.8542 | 0.05106 | -0.109 | 16.7293
6 | 0.8928 | 0.05319 | -0.1068 | 16.7851
6.5 | 0.9395 | 0.05454 | -0.1045 | 17.2259
7 | 1.006 | 0.05357 | -0.1017 | 18.7792
7.5 | 1.122 | 0.04737 | -0.0994 | 23.6859
8 | 1.2434 | 0.0404 | -0.0978 | 30.7772
8.5 | 1.3 | 0.03935 | -0.094 | 33.0368
9 | 1.3436 | 0.03961 | -0.0897 | 33.9207
9.5 | 1.3854 | 0.04081 | -0.0858 | 33.9476
10 | 1.4159 | 0.04369 | -0.0818 | 32.4079
10.5 | 1.434 | 0.04791 | -0.0773 | 29.9311
11 | 1.463 | 0.05241 | -0.0743 | 27.9145
11.5 | 1.4673 | 0.05828 | -0.0698 | 25.1767
12 | 1.4705 | 0.06449 | -0.0657 | 22.802
12.5 | 1.4168 | 0.07334 | -0.06 | 19.3182
13 | 1.3349 | 0.08737 | -0.06 | 15.2787
13.5 | 1.2386 | 0.10947 | -0.0687 | 11.3145
14.5 | 0.7727 | 0.18624 | -0.1107 | 4.1489
15 | 0.7766 | 0.19231 | -0.1131 | 4.0383
15.5 | 0.782 | 0.19853 | -0.1154 | 3.939
16 | 0.7866 | 0.20502 | -0.1181 | 3.8367
16.5 | 0.7955 | 0.21202 | -0.1204 | 3.752
17 | 0.813 | 0.22062 | -0.1219 | 3.6851

## 3. Re 50k Mach 0.10 (1)
BIGFOIL.COM POLAR EXPORT
Joukowsky 12.00% thick 4.00% camber
Joukowsky 12.00% thick 4.00% camber |  |  |  | Cl Max: | 1.48 | at alpha= | 9.5 | deg
JavaFoil+Calcfoil stall+Eppler ext transition |  |  |  | L/D Max: | 47.183 | at alpha= | 5 | deg
Re: | 50000 |  |  | Cd Min: | 0.01087 | at alpha= | -3.5 | deg
Mach: | 0.1 |  |  | Cl=0 at alpha= | -4.6471 | deg
|  |  |  | @ Cl=0.1, Cd= | 0.016099
|  |  |  | @ Cl=0.4, Cd= | 0.015613
|  |  |  | @ Cl=0.6, Cd= | 0.017055
alpha (deg) | Cl | Cd | Cm | Cl/Cd
-20 | -0.68 | 0.31033 | -0.042 | -2.19
-19.5 | -0.693 | 0.29065 | -0.042 | -2.385
-19 | -0.705 | 0.27571 | -0.042 | -2.559
-18.5 | -0.716 | 0.25852 | -0.042 | -2.77
-18 | -0.725 | 0.24149 | -0.043 | -3.001
-17.5 | -0.731 | 0.22494 | -0.043 | -3.251
-17 | -0.736 | 0.21039 | -0.044 | -3.497
-16.5 | -0.737 | 0.19792 | -0.044 | -3.726
-16 | -0.735 | 0.18341 | -0.044 | -4.006
-15.5 | -0.729 | 0.17046 | -0.045 | -4.279
-15 | -0.721 | 0.16221 | -0.045 | -4.446
-14.5 | -0.71 | 0.15133 | -0.046 | -4.692
-14 | -0.696 | 0.14147 | -0.046 | -4.918
-13.5 | -0.678 | 0.13057 | -0.047 | -5.196
-13 | -0.658 | 0.12189 | -0.047 | -5.399
-12.5 | -0.635 | 0.11382 | -0.048 | -5.579
-12 | -0.609 | 0.10595 | -0.048 | -5.746
-11.5 | -0.58 | 0.09846 | -0.049 | -5.889
-11 | -0.548 | 0.09205 | -0.05 | -5.957
-10.5 | -0.514 | 0.08605 | -0.051 | -5.977
-10 | -0.477 | 0.08028 | -0.051 | -5.947
-9.5 | -0.439 | 0.07474 | -0.052 | -5.871
-9 | -0.398 | 0.06948 | -0.054 | -5.735
-8.5 | -0.357 | 0.06506 | -0.055 | -5.481
-8 | -0.313 | 0.06068 | -0.056 | -5.165
-7.5 | -0.269 | 0.0567 | -0.058 | -4.748
-7 | -0.224 | 0.05301 | -0.061 | -4.222
-6.5 | -0.178 | 0.04925 | -0.064 | -3.607
-6 | -0.131 | 0.04555 | -0.068 | -2.874
-5.5 | -0.084 | 0.04139 | -0.074 | -2.021
-5 | -0.036 | 0.03477 | -0.084 | -1.021
-4.5 | 0.015 | 0.02672 | -0.094 | 0.58
-4 | 0.071 | 0.02009 | -0.102 | 3.539
-3.5 | 0.138 | 0.01087 | -0.115 | 12.701
-3 | 0.198 | 0.01474 | -0.114 | 13.466
-2.5 | 0.259 | 0.01498 | -0.114 | 17.285
-2 | 0.319 | 0.0152 | -0.114 | 21.012
-1.5 | 0.38 | 0.0155 | -0.114 | 24.488
-1 | 0.44 | 0.01584 | -0.114 | 27.76
-0.5 | 0.5 | 0.01613 | -0.113 | 30.992
0 | 0.552 | 0.01674 | -0.113 | 32.98
0.5 | 0.61 | 0.01712 | -0.113 | 35.653
1 | 0.668 | 0.01765 | -0.113 | 37.856
1.5 | 0.726 | 0.01822 | -0.113 | 39.834
2 | 0.783 | 0.01884 | -0.113 | 41.562
2.5 | 0.84 | 0.0195 | -0.112 | 43.052
3 | 0.896 | 0.02022 | -0.112 | 44.307
3.5 | 0.952 | 0.02095 | -0.112 | 45.431
4 | 1.007 | 0.02156 | -0.112 | 46.679
4.5 | 1.061 | 0.02255 | -0.111 | 47.041
5 | 1.114 | 0.0236 | -0.111 | 47.183
5.5 | 1.166 | 0.02483 | -0.111 | 46.946
6 | 1.216 | 0.02618 | -0.111 | 46.443
6.5 | 1.265 | 0.02769 | -0.11 | 45.676
7 | 1.312 | 0.02959 | -0.11 | 44.336
7.5 | 1.356 | 0.03195 | -0.11 | 42.429
8 | 1.395 | 0.03413 | -0.109 | 40.874
8.5 | 1.43 | 0.03633 | -0.108 | 39.354
9 | 1.459 | 0.0389 | -0.107 | 37.508
9.5 | 1.48 | 0.0422 | -0.106 | 35.07
10 | 1.47 | 0.04952 | -0.102 | 29.69
10.5 | 1.332 | 0.08351 | -0.063 | 15.945
11 | 1.345 | 0.09047 | -0.057 | 14.865
11.5 | 1.359 | 0.09718 | -0.053 | 13.982
12 | 1.37 | 0.10393 | -0.051 | 13.184
12.5 | 1.379 | 0.11137 | -0.05 | 12.379
13 | 1.383 | 0.11909 | -0.048 | 11.616
13.5 | 1.385 | 0.12742 | -0.047 | 10.866
14 | 1.382 | 0.13668 | -0.046 | 10.109
14.5 | 1.374 | 0.14667 | -0.045 | 9.365

## 4. Re 50k Mach 0.10 (2)
BIGFOIL.COM POLAR EXPORT
Joukowsky 12.00% thick 4.00% camber
Joukowsky 12.00% thick 4.00% camber |  |  |  | Cl Max: | 1.4583 | at alpha= | 12 | deg
XFOIL ncrit=9 |  |  |  | L/D Max: | 33.9553 | at alpha= | 9 | deg
Re: | 50000 |  |  | Cd Min: | 0.23742 | at alpha= | 17 | deg
Mach: | 0.1 |  |  | Cl=0 at alpha= | -1.2379 | deg
|  |  |  | @ Cl=0.1, Cd= | 0.035118
|  |  |  | @ Cl=0.4, Cd= | 0.038473
|  |  |  | @ Cl=0.6, Cd= | 0.044823
alpha (deg) | Cl | Cd | Cm | Cl/Cd
-20 | -0.5829 | 0.23735 | 0.0185 | -2.4559
-19.5 | -0.5671 | 0.23281 | 0.0144 | -2.4359
-19 | -0.5598 | 0.2322 | 0.0088 | -2.4109
-18.5 | -0.5305 | 0.21975 | 0.0075 | -2.4141
-18 | -0.5141 | 0.2145 | 0.004 | -2.3967
-17.5 | -0.5167 | 0.21761 | -0.002 | -2.3744
-17 | -0.4793 | 0.20184 | -0.0023 | -2.3747
-16.5 | -0.4677 | 0.19817 | -0.0063 | -2.3601
-16 | -0.4538 | 0.19186 | -0.0096 | -2.3653
-15.5 | -0.4301 | 0.18384 | -0.0112 | -2.3395
-15 | -0.4367 | 0.18495 | -0.0162 | -2.3612
-14.5 | -0.3999 | 0.17173 | -0.0164 | -2.3287
-14 | -0.3991 | 0.16968 | -0.0202 | -2.3521
-13.5 | -0.3725 | 0.15977 | -0.0212 | -2.3315
-13 | -0.3745 | 0.15785 | -0.0244 | -2.3725
-12.5 | -0.3453 | 0.14777 | -0.0249 | -2.3367
-12 | -0.3562 | 0.14681 | -0.0282 | -2.4263
-11.5 | -0.3219 | 0.13632 | -0.028 | -2.3614
-11 | -0.3158 | 0.1309 | -0.0296 | -2.4125
-10.5 | -0.3181 | 0.12779 | -0.031 | -2.4892
-10 | -0.2926 | 0.11961 | -0.0305 | -2.4463
-9.5 | -0.284 | 0.11398 | -0.0305 | -2.4917
-9 | -0.293 | 0.11052 | -0.0305 | -2.6511
-8.5 | -0.308 | 0.10855 | -0.0288 | -2.8374
-8 | -0.2997 | 0.10297 | -0.0259 | -2.9106
-7.5 | -0.291 | 0.09737 | -0.0222 | -2.9886
-7 | -0.3018 | 0.09396 | -0.017 | -3.212
-6.5 | -0.3265 | 0.09156 | -0.0107 | -3.566
-5.5 | -0.3986 | 0.08855 | 0.0025 | -4.5014
-5 | -0.4336 | 0.07403 | -0.0211 | -5.8571
-4.5 | -0.3655 | 0.04751 | -0.0586 | -7.6931
-4 | -0.3106 | 0.04136 | -0.0653 | -7.5097
-3.5 | -0.2652 | 0.03851 | -0.0667 | -6.8865
-3 | -0.2093 | 0.03552 | -0.0708 | -5.8925
-2.5 | -0.1633 | 0.03426 | -0.0717 | -4.7665
-2 | -0.119 | 0.03355 | -0.0722 | -3.5469
-1.5 | -0.0411 | 0.03394 | -0.0778 | -1.211
-1 | 0.0373 | 0.03446 | -0.0835 | 1.0824
-0.5 | 0.1126 | 0.03525 | -0.0878 | 3.1943
0 | 0.1733 | 0.03592 | -0.0895 | 4.8246
0.5 | 0.232 | 0.03651 | -0.0904 | 6.3544
1 | 0.2807 | 0.03657 | -0.0884 | 7.6757
1.5 | 0.3643 | 0.03766 | -0.098 | 9.6734
2 | 0.4486 | 0.03958 | -0.1047 | 11.334
2.5 | 0.4987 | 0.04168 | -0.1059 | 11.965
3 | 0.5742 | 0.04334 | -0.1093 | 13.2487
3.5 | 0.6149 | 0.04568 | -0.1087 | 13.461
4 | 0.6757 | 0.04748 | -0.1097 | 14.2313
4.5 | 0.7314 | 0.04926 | -0.1098 | 14.8477
5 | 0.7721 | 0.05171 | -0.1086 | 14.9313
5.5 | 0.8269 | 0.05329 | -0.1078 | 15.517
6 | 0.908 | 0.05258 | -0.1072 | 17.2689
6.5 | 0.9536 | 0.05389 | -0.1046 | 17.6953
7 | 1.0188 | 0.05298 | -0.1017 | 19.2299
7.5 | 1.1364 | 0.04668 | -0.0994 | 24.3445
8 | 1.2279 | 0.04244 | -0.0965 | 28.9326
8.5 | 1.2978 | 0.04023 | -0.093 | 32.2595
9 | 1.3521 | 0.03982 | -0.0892 | 33.9553
9.5 | 1.3799 | 0.04201 | -0.0843 | 32.8469
10 | 1.4098 | 0.04498 | -0.0802 | 31.3428
10.5 | 1.4296 | 0.04923 | -0.0759 | 29.0392
11 | 1.456 | 0.05391 | -0.0727 | 27.008
11.5 | 1.4576 | 0.05997 | -0.0681 | 24.3055
12 | 1.4583 | 0.06628 | -0.064 | 22.0021
12.5 | 1.3966 | 0.07606 | -0.0593 | 18.3618
13 | 1.3148 | 0.09119 | -0.0611 | 14.4182
15 | 0.9954 | 0.2053 | -0.1329 | 4.8485
15.5 | 1.001 | 0.21171 | -0.1371 | 4.7282
16 | 1.0135 | 0.21886 | -0.1408 | 4.6308
16.5 | 1.0304 | 0.22661 | -0.1439 | 4.547
17 | 1.0609 | 0.23742 | -0.1453 | 4.4685

## 5. Re 50k Mach 0.25 (1)
BIGFOIL.COM POLAR EXPORT
Joukowsky 12.00% thick 4.00% camber
Joukowsky 12.00% thick 4.00% camber |  |  |  | Cl Max: | 1.469 | at alpha= | 9 | deg
JavaFoil+Calcfoil stall+Eppler ext transition |  |  |  | L/D Max: | 46.446 | at alpha= | 4.5 | deg
Re: | 50000 |  |  | Cd Min: | 0.01486 | at alpha= | -3 | deg
Mach: | 0.25 |  |  | Cl=0 at alpha= | -4.6539 | deg
|  |  |  | @ Cl=0.1, Cd= | 0.02234
|  |  |  | @ Cl=0.4, Cd= | 0.015738
|  |  |  | @ Cl=0.6, Cd= | 0.017279
alpha (deg) | Cl | Cd | Cm | Cl/Cd
-19 | -0.379 | 0.45897 | -0.04 | -0.827
-18.5 | -0.425 | 0.38822 | -0.04 | -1.096
-18 | -0.467 | 0.34382 | -0.041 | -1.36
-17.5 | -0.506 | 0.31726 | -0.042 | -1.594
-17 | -0.54 | 0.2809 | -0.042 | -1.921
-16.5 | -0.569 | 0.2585 | -0.043 | -2.202
-16 | -0.592 | 0.23673 | -0.044 | -2.499
-15.5 | -0.609 | 0.20848 | -0.044 | -2.922
-15 | -0.622 | 0.19184 | -0.044 | -3.242
-14.5 | -0.63 | 0.17469 | -0.045 | -3.604
-14 | -0.632 | 0.1632 | -0.046 | -3.873
-13.5 | -0.629 | 0.14707 | -0.046 | -4.28
-13 | -0.622 | 0.13562 | -0.047 | -4.585
-12.5 | -0.609 | 0.12622 | -0.048 | -4.825
-12 | -0.592 | 0.11581 | -0.048 | -5.109
-11.5 | -0.57 | 0.10684 | -0.049 | -5.333
-11 | -0.544 | 0.09865 | -0.05 | -5.511
-10.5 | -0.514 | 0.0906 | -0.051 | -5.671
-10 | -0.48 | 0.08421 | -0.052 | -5.697
-9.5 | -0.443 | 0.07797 | -0.053 | -5.682
-9 | -0.404 | 0.07228 | -0.054 | -5.586
-8.5 | -0.363 | 0.06724 | -0.055 | -5.391
-8 | -0.319 | 0.06256 | -0.057 | -5.106
-7.5 | -0.275 | 0.05819 | -0.059 | -4.722
-7 | -0.229 | 0.0542 | -0.061 | -4.22
-6.5 | -0.182 | 0.05043 | -0.063 | -3.602
-6 | -0.134 | 0.04679 | -0.067 | -2.861
-5.5 | -0.085 | 0.04295 | -0.073 | -1.988
-5 | -0.036 | 0.03767 | -0.082 | -0.955
-4.5 | 0.016 | 0.0303 | -0.092 | 0.515
-4 | 0.071 | 0.02321 | -0.101 | 3.074
-3.5 | 0.133 | 0.02135 | -0.108 | 6.215
-3 | 0.204 | 0.01486 | -0.117 | 13.717
-2.5 | 0.266 | 0.01511 | -0.117 | 17.598
-2 | 0.328 | 0.01533 | -0.117 | 21.396
-1.5 | 0.39 | 0.01568 | -0.117 | 24.88
-1 | 0.452 | 0.01604 | -0.117 | 28.174
-0.5 | 0.514 | 0.01643 | -0.116 | 31.254
0 | 0.566 | 0.01695 | -0.116 | 33.419
0.5 | 0.626 | 0.01753 | -0.116 | 35.707
1 | 0.685 | 0.01801 | -0.116 | 38.042
1.5 | 0.744 | 0.01863 | -0.116 | 39.953
2 | 0.803 | 0.0193 | -0.115 | 41.589
2.5 | 0.861 | 0.02003 | -0.115 | 42.978
3 | 0.918 | 0.02082 | -0.115 | 44.104
3.5 | 0.975 | 0.02165 | -0.115 | 45.032
4 | 1.031 | 0.02232 | -0.114 | 46.195
4.5 | 1.086 | 0.02338 | -0.114 | 46.446
5 | 1.14 | 0.02458 | -0.114 | 46.384
5.5 | 1.192 | 0.02594 | -0.114 | 45.966
6 | 1.243 | 0.02748 | -0.113 | 45.244
6.5 | 1.292 | 0.02927 | -0.113 | 44.146
7 | 1.339 | 0.03155 | -0.113 | 42.434
7.5 | 1.38 | 0.0341 | -0.112 | 40.482
8 | 1.417 | 0.03645 | -0.111 | 38.859
8.5 | 1.447 | 0.03911 | -0.11 | 37.012
9 | 1.469 | 0.04241 | -0.109 | 34.642
9.5 | 1.467 | 0.04855 | -0.106 | 30.211
10 | 1.317 | 0.0819 | -0.064 | 16.084
10.5 | 1.329 | 0.08893 | -0.058 | 14.947
11 | 1.339 | 0.09583 | -0.054 | 13.974
11.5 | 1.344 | 0.10342 | -0.052 | 13
12 | 1.344 | 0.11174 | -0.05 | 12.03
12.5 | 1.338 | 0.12058 | -0.048 | 11.1
13 | 1.327 | 0.13098 | -0.047 | 10.129
13.5 | 1.309 | 0.14094 | -0.046 | 9.287
14 | 1.285 | 0.1538 | -0.045 | 8.352

## 6. Re 50k Mach 0.25 (2)
BIGFOIL.COM POLAR EXPORT
Joukowsky 12.00% thick 4.00% camber
Joukowsky 12.00% thick 4.00% camber |  |  |  | Cl Max: | 1.4007 | at alpha= | 10 | deg
XFOIL ncrit=9 |  |  |  | L/D Max: | 30.3284 | at alpha= | 9 | deg
Re: | 50000 |  |  | Cd Min: | 0.24128 | at alpha= | -20 | deg
Mach: | 0.25 |  |  | Cl=0 at alpha= | -1.2715 | deg
|  |  |  | @ Cl=0.1, Cd= | 0.036353
|  |  |  | @ Cl=0.4, Cd= | 0.039552
|  |  |  | @ Cl=0.6, Cd= | 0.046424
alpha (deg) | Cl | Cd | Cm | Cl/Cd
-20 | -0.591 | 0.24128 | 0.0195 | -2.4494
-19.5 | -0.5781 | 0.23892 | 0.0143 | -2.4196
-19 | -0.5578 | 0.23072 | 0.0108 | -2.4176
-18.5 | -0.5355 | 0.22297 | 0.0081 | -2.4017
-18 | -0.5217 | 0.21927 | 0.0037 | -2.3793
-17.5 | -0.5064 | 0.21334 | -0.0003 | -2.3737
-17 | -0.4816 | 0.20464 | -0.0022 | -2.3534
-16.5 | -0.476 | 0.20376 | -0.0073 | -2.3361
-16 | -0.4495 | 0.19283 | -0.0091 | -2.3311
-15.5 | -0.4308 | 0.18659 | -0.0117 | -2.3088
-15 | -0.427 | 0.18395 | -0.0161 | -2.3213
-14.5 | -0.3975 | 0.17396 | -0.017 | -2.285
-14 | -0.4053 | 0.17468 | -0.0216 | -2.3202
-13.5 | -0.367 | 0.16163 | -0.0218 | -2.2706
-13 | -0.3789 | 0.16231 | -0.0259 | -2.3344
-12.5 | -0.339 | 0.14966 | -0.0258 | -2.2651
-12 | -0.3549 | 0.14982 | -0.0295 | -2.3688
-11.5 | -0.3185 | 0.13889 | -0.0293 | -2.2932
-11 | -0.3037 | 0.13214 | -0.0303 | -2.2983
-10.5 | -0.3187 | 0.13125 | -0.0324 | -2.4282
-10 | -0.2883 | 0.12207 | -0.0317 | -2.3618
-9.5 | -0.2743 | 0.11569 | -0.0314 | -2.371
-9 | -0.2756 | 0.11131 | -0.031 | -2.476
-8.5 | -0.3033 | 0.1111 | -0.0295 | -2.73
-8 | -0.2948 | 0.10542 | -0.0264 | -2.7964
-7.5 | -0.2842 | 0.0995 | -0.0226 | -2.8563
-7 | -0.2934 | 0.09595 | -0.0174 | -3.0578
-6.5 | -0.3143 | 0.09332 | -0.0116 | -3.368
-6 | -0.3826 | 0.09518 | -0.0028 | -4.0198
-5.5 | -0.3861 | 0.09053 | 0.0022 | -4.2649
-4.5 | -0.4208 | 0.06578 | -0.0286 | -6.3971
-3.5 | -0.3043 | 0.04354 | -0.0605 | -6.989
-3 | -0.2361 | 0.03816 | -0.0694 | -6.1871
-2.5 | -0.1903 | 0.03662 | -0.0702 | -5.1966
-2 | -0.1228 | 0.03542 | -0.0751 | -3.467
-1.5 | -0.0366 | 0.0355 | -0.0819 | -1.031
-1 | 0.0435 | 0.03589 | -0.0875 | 1.212
-0.5 | 0.1131 | 0.03646 | -0.0907 | 3.102
0 | 0.1883 | 0.03725 | -0.0943 | 5.055
0.5 | 0.2406 | 0.03786 | -0.0942 | 6.355
1 | 0.2909 | 0.03825 | -0.0929 | 7.6052
1.5 | 0.3651 | 0.03858 | -0.0981 | 9.4635
2 | 0.4409 | 0.04069 | -0.1046 | 10.8356
2.5 | 0.5066 | 0.04281 | -0.1077 | 11.8337
3 | 0.568 | 0.04487 | -0.1095 | 12.6588
3.5 | 0.6168 | 0.04724 | -0.1097 | 13.0567
4 | 0.6927 | 0.04869 | -0.1116 | 14.2267
4.5 | 0.727 | 0.05153 | -0.1101 | 14.1083
5 | 0.7695 | 0.05416 | -0.109 | 14.2079
5.5 | 0.8232 | 0.05612 | -0.108 | 14.6686
6 | 0.9033 | 0.05587 | -0.1071 | 16.1679
6.5 | 0.947 | 0.05768 | -0.1044 | 16.4182
7 | 1.006 | 0.05764 | -0.101 | 17.4532
7.5 | 1.1279 | 0.0511 | -0.0973 | 22.0724
8 | 1.2445 | 0.04483 | -0.0939 | 27.7604
8.5 | 1.2975 | 0.0443 | -0.0889 | 29.2889
9 | 1.3484 | 0.04446 | -0.0842 | 30.3284
10 | 1.4007 | 0.05099 | -0.0745 | 27.4701
10.5 | 1.3878 | 0.05702 | -0.0686 | 24.3388
11 | 1.3671 | 0.06424 | -0.0641 | 21.2811
11.5 | 1.2872 | 0.07816 | -0.0641 | 16.4688
12 | 1.2342 | 0.09311 | -0.0679 | 13.2553
12.5 | 1.0197 | 0.14677 | -0.1028 | 6.9476
13 | 1.0041 | 0.16124 | -0.1104 | 6.2274
13.5 | 1.0108 | 0.17371 | -0.1154 | 5.8189
14.5 | 1.0034 | 0.20477 | -0.1337 | 4.9001
15 | 1.0103 | 0.21074 | -0.1375 | 4.7941

## 7. Re 50k Mach 0.50 (1)
BIGFOIL.COM POLAR EXPORT
Joukowsky 12.00% thick 4.00% camber
Joukowsky 12.00% thick 4.00% camber |  |  |  | Cl Max: | 1.436 | at alpha= | 7.5 | deg
JavaFoil+Calcfoil stall+Eppler ext transition |  |  |  | L/D Max: | 42.856 | at alpha= | 4.5 | deg
Re: | 50000 |  |  | Cd Min: | 0.01616 | at alpha= | -2 | deg
Mach: | 0.5 |  |  | Cl=0 at alpha= | -4.6518 | deg
|  |  |  | @ Cl=0.1, Cd= | 0.036002
|  |  |  | @ Cl=0.4, Cd= | 0.016351
|  |  |  | @ Cl=0.6, Cd= | 0.017928
alpha (deg) | Cl | Cd | Cm | Cl/Cd
-20 | -0.875 | 0.48394 | -0.074 | -1.808
-19.5 | -0.847 | 0.47939 | -0.075 | -1.766
-19 | -0.817 | 0.44798 | -0.073 | -1.825
-18.5 | -0.789 | 0.45521 | -0.073 | -1.732
-18 | -0.76 | 0.44181 | -0.073 | -1.721
-17.5 | -0.731 | 0.4111 | -0.072 | -1.778
-17 | -0.702 | 0.41693 | -0.071 | -1.684
-16.5 | -0.674 | 0.38898 | -0.072 | -1.732
-16 | -0.644 | 0.38108 | -0.069 | -1.691
-15.5 | -0.616 | 0.3699 | -0.07 | -1.665
-15 | -0.588 | 0.3645 | -0.07 | -1.612
-14.5 | -0.558 | 0.33997 | -0.068 | -1.642
-14 | -0.53 | 0.33429 | -0.068 | -1.585
-13.5 | -0.501 | 0.34084 | -0.065 | -1.469
-13 | -0.472 | 0.3309 | -0.065 | -1.427
-12.5 | -0.443 | 0.30208 | -0.063 | -1.467
-12 | -0.415 | 0.29898 | -0.063 | -1.388
-11.5 | -0.386 | 0.28414 | -0.061 | -1.359
-11 | -0.358 | 0.27192 | -0.061 | -1.316
-10.5 | -0.329 | 0.24559 | -0.058 | -1.34
-10 | -0.301 | 0.22495 | -0.055 | -1.337
-9.5 | -0.272 | 0.2091 | -0.052 | -1.302
-9 | -0.244 | 0.16194 | -0.049 | -1.506
-8.5 | -0.343 | 0.09175 | -0.054 | -3.736
-8 | -0.324 | 0.07787 | -0.056 | -4.166
-7.5 | -0.289 | 0.06936 | -0.059 | -4.17
-7 | -0.245 | 0.06215 | -0.062 | -3.95
-6.5 | -0.197 | 0.05676 | -0.064 | -3.475
-6 | -0.146 | 0.05215 | -0.068 | -2.805
-5.5 | -0.093 | 0.05169 | -0.071 | -1.807
-5 | -0.039 | 0.04817 | -0.077 | -0.811
-4.5 | 0.017 | 0.04403 | -0.084 | 0.378
-4 | 0.075 | 0.03847 | -0.094 | 1.944
-3.5 | 0.137 | 0.03235 | -0.104 | 4.23
-3 | 0.203 | 0.02702 | -0.112 | 7.526
-2.5 | 0.275 | 0.02285 | -0.118 | 12.028
-2 | 0.367 | 0.01616 | -0.13 | 22.682
-1.5 | 0.436 | 0.01656 | -0.129 | 26.326
-1 | 0.505 | 0.01698 | -0.129 | 29.745
-0.5 | 0.574 | 0.01749 | -0.129 | 32.807
0 | 0.628 | 0.0184 | -0.129 | 34.113
0.5 | 0.693 | 0.01901 | -0.129 | 36.479
1 | 0.759 | 0.01987 | -0.128 | 38.193
1.5 | 0.823 | 0.02064 | -0.128 | 39.904
2 | 0.888 | 0.02159 | -0.128 | 41.117
2.5 | 0.951 | 0.02263 | -0.127 | 42.031
3 | 1.014 | 0.02381 | -0.127 | 42.583
3.5 | 1.075 | 0.02511 | -0.127 | 42.837
4 | 1.136 | 0.02652 | -0.126 | 42.816
4.5 | 1.194 | 0.02786 | -0.126 | 42.856
5 | 1.25 | 0.02981 | -0.126 | 41.933
5.5 | 1.303 | 0.03216 | -0.125 | 40.523
6 | 1.352 | 0.03509 | -0.125 | 38.528
6.5 | 1.394 | 0.03879 | -0.124 | 35.936
7 | 1.424 | 0.04258 | -0.123 | 33.449
7.5 | 1.436 | 0.04738 | -0.121 | 30.316
8 | 1.267 | 0.07448 | -0.076 | 17.015
8.5 | 1.246 | 0.08394 | -0.061 | 14.85
9 | 1.191 | 0.09752 | -0.054 | 12.211
9.5 | 0.898 | 0.1337 | -0.043 | 6.716
10 | 0.79 | 0.23127 | -0.05 | 3.417
10.5 | 0.817 | 0.2437 | -0.053 | 3.351
11 | 0.843 | 0.27043 | -0.056 | 3.118
11.5 | 0.87 | 0.28282 | -0.059 | 3.075
12 | 0.896 | 0.31275 | -0.062 | 2.865
12.5 | 0.923 | 0.34189 | -0.064 | 2.699

## 8. Re 50k Mach 0.50 (2)
BIGFOIL.COM POLAR EXPORT
Joukowsky 12.00% thick 4.00% camber
Joukowsky 12.00% thick 4.00% camber |  |  |  | Cl Max: | 1.2878 | at alpha= | 20 | deg
XFOIL ncrit=9 |  |  |  | L/D Max: | 12.0028 | at alpha= | 4 | deg
Re: | 50000 |  |  | Cd Min: | 0.32021 | at alpha= | 20 | deg
Mach: | 0.5 |  |  | Cl=0 at alpha= | -1.1996 | deg
|  |  |  | @ Cl=0.1, Cd= | 0.042111
|  |  |  | @ Cl=0.4, Cd= | 0.045401
|  |  |  | @ Cl=0.6, Cd= | 0.053458
alpha (deg) | Cl | Cd | Cm | Cl/Cd
-19.5 | -0.6127 | 0.25499 | 0.0192 | -2.4028
-19 | -0.5897 | 0.24801 | 0.0145 | -2.3777
-18.5 | -0.5772 | 0.2478 | 0.0082 | -2.3293
-18 | -0.546 | 0.23352 | 0.0056 | -2.3381
-17.5 | -0.5225 | 0.22603 | 0.0018 | -2.3116
-17 | -0.5152 | 0.22735 | -0.0044 | -2.2661
-16.5 | -0.4787 | 0.21159 | -0.0062 | -2.2624
-16 | -0.459 | 0.20572 | -0.0102 | -2.2312
-15.5 | -0.4441 | 0.20074 | -0.0145 | -2.2123
-15 | -0.4152 | 0.1909 | -0.0167 | -2.175
-14.5 | -0.4157 | 0.19205 | -0.0218 | -2.1645
-14 | -0.3753 | 0.17717 | -0.0228 | -2.1183
-13.5 | -0.3729 | 0.17613 | -0.0269 | -2.1172
-13 | -0.3382 | 0.16415 | -0.0279 | -2.0603
-12.5 | -0.3429 | 0.164 | -0.0316 | -2.0909
-12 | -0.3048 | 0.15159 | -0.0321 | -2.0107
-11.5 | -0.2964 | 0.14665 | -0.0342 | -2.0211
-11 | -0.2839 | 0.14142 | -0.0352 | -2.0075
-10.5 | -0.2637 | 0.13374 | -0.0356 | -1.9717
-10 | -0.2653 | 0.13026 | -0.0362 | -2.0367
-9.5 | -0.2606 | 0.12596 | -0.0354 | -2.0689
-9 | -0.2419 | 0.11861 | -0.0337 | -2.0395
-8.5 | -0.2423 | 0.11433 | -0.0314 | -2.1193
-8 | -0.2685 | 0.11348 | -0.0276 | -2.3661
-7.5 | -0.2704 | 0.10927 | -0.0229 | -2.4746
-7 | -0.2742 | 0.10508 | -0.018 | -2.6094
-6.5 | -0.2877 | 0.1019 | -0.013 | -2.8234
-6 | -0.3259 | 0.10119 | -0.0073 | -3.2207
-5.5 | -0.3485 | 0.09894 | -0.0015 | -3.5223
-5 | -0.3623 | 0.09537 | 0.0039 | -3.7989
-4 | -0.4347 | 0.07911 | -0.0132 | -5.4949
-3.5 | -0.4249 | 0.07139 | -0.0194 | -5.9518
-3 | -0.3661 | 0.0599 | -0.0412 | -6.1119
-2.5 | -0.2612 | 0.05088 | -0.0634 | -5.1336
-2 | -0.1481 | 0.04547 | -0.0808 | -3.2571
-1.5 | -0.0545 | 0.04303 | -0.0906 | -1.2666
-1 | 0.0362 | 0.04215 | -0.0976 | 0.85884
-0.5 | 0.1183 | 0.0421 | -0.1025 | 2.81
0 | 0.1828 | 0.04255 | -0.1038 | 4.2961
0.5 | 0.2587 | 0.04333 | -0.1063 | 5.9705
1 | 0.312 | 0.04433 | -0.1056 | 7.0381
1.5 | 0.3693 | 0.04521 | -0.1047 | 8.1685
2 | 0.403 | 0.04542 | -0.0992 | 8.8727
2.5 | 0.5044 | 0.04798 | -0.1107 | 10.5127
3 | 0.5571 | 0.0511 | -0.1126 | 10.9022
3.5 | 0.6135 | 0.0542 | -0.1137 | 11.3192
4 | 0.6832 | 0.05692 | -0.1148 | 12.0028
4.5 | 0.7136 | 0.06084 | -0.1135 | 11.7291
5 | 0.7487 | 0.06489 | -0.1124 | 11.538
5.5 | 0.7875 | 0.06897 | -0.1114 | 11.418
6 | 0.8273 | 0.07312 | -0.1102 | 11.3143
6.5 | 0.8655 | 0.07742 | -0.1087 | 11.1793
7 | 0.9 | 0.082 | -0.107 | 10.9756
7.5 | 0.9309 | 0.08693 | -0.1053 | 10.7086
8 | 0.9312 | 0.09465 | -0.1054 | 9.8384
8.5 | 0.9356 | 0.10257 | -0.1059 | 9.1216
9 | 0.9525 | 0.1097 | -0.1058 | 8.6828
9.5 | 0.9813 | 0.11586 | -0.1048 | 8.4697
10 | 0.9695 | 0.12678 | -0.1088 | 7.6471
10.5 | 0.971 | 0.13671 | -0.1122 | 7.1026
11 | 0.9775 | 0.14652 | -0.1157 | 6.6714
11.5 | 0.9881 | 0.15632 | -0.1194 | 6.321
12 | 1.0065 | 0.16584 | -0.1224 | 6.0691
12.5 | 1.0053 | 0.17697 | -0.1292 | 5.6806
13 | 1.0199 | 0.18859 | -0.1349 | 5.408
13.5 | 1.0056 | 0.20421 | -0.1489 | 4.9243
14 | 1.031 | 0.21426 | -0.1525 | 4.8119
14.5 | 1.0624 | 0.22575 | -0.1554 | 4.7061
15 | 1.0732 | 0.23166 | -0.1607 | 4.6327
15.5 | 1.0896 | 0.23961 | -0.166 | 4.5474
16 | 1.1152 | 0.24991 | -0.17 | 4.4624
16.5 | 1.1472 | 0.26253 | -0.1727 | 4.3698
17 | 1.1573 | 0.26653 | -0.1796 | 4.3421
17.5 | 1.178 | 0.27541 | -0.1848 | 4.2773
18 | 1.2132 | 0.29077 | -0.1869 | 4.1724
18.5 | 1.2217 | 0.29276 | -0.1947 | 4.173
19 | 1.2466 | 0.30342 | -0.1994 | 4.1085
19.5 | 1.2685 | 0.31188 | -0.2044 | 4.0673
20 | 1.2878 | 0.32021 | -0.2106 | 4.0217

## 9. Re 100k Mach 0.00 (1)
BIGFOIL.COM POLAR EXPORT
Joukowsky 12.00% thick 4.00% camber
Joukowsky 12.00% thick 4.00% camber |  |  |  | Cl Max: | 1.559 | at alpha= | 11 | deg
JavaFoil+Calcfoil stall+Eppler ext transition |  |  |  | L/D Max: | 63.589 | at alpha= | 4.5 | deg
Re: | 100000 |  |  | Cd Min: | 0.00845 | at alpha= | -4.5 | deg
Mach: | 0 |  |  | Cl=0 at alpha= | -4.65 | deg
|  |  |  | @ Cl=0.1, Cd= | 0.0085513
|  |  |  | @ Cl=0.4, Cd= | 0.0095783
|  |  |  | @ Cl=0.6, Cd= | 0.012671
alpha (deg) | Cl | Cd | Cm | Cl/Cd
-20 | -0.721 | 0.24885 | -0.043 | -2.897
-19.5 | -0.731 | 0.23485 | -0.043 | -3.114
-19 | -0.74 | 0.2224 | -0.043 | -3.328
-18.5 | -0.748 | 0.20859 | -0.044 | -3.584
-18 | -0.753 | 0.20036 | -0.044 | -3.758
-17.5 | -0.756 | 0.18639 | -0.045 | -4.058
-17 | -0.758 | 0.17542 | -0.045 | -4.319
-16.5 | -0.756 | 0.16553 | -0.045 | -4.569
-16 | -0.751 | 0.15761 | -0.046 | -4.765
-15.5 | -0.743 | 0.1474 | -0.046 | -5.042
-15 | -0.733 | 0.13796 | -0.047 | -5.31
-14.5 | -0.719 | 0.13043 | -0.047 | -5.515
-14 | -0.703 | 0.1225 | -0.048 | -5.741
-13.5 | -0.684 | 0.1138 | -0.048 | -6.012
-13 | -0.662 | 0.10702 | -0.049 | -6.191
-12.5 | -0.638 | 0.10036 | -0.049 | -6.357
-12 | -0.611 | 0.09344 | -0.05 | -6.537
-11.5 | -0.581 | 0.08798 | -0.051 | -6.605
-11 | -0.549 | 0.08224 | -0.052 | -6.674
-10.5 | -0.514 | 0.07705 | -0.053 | -6.677
-10 | -0.477 | 0.07186 | -0.054 | -6.643
-9.5 | -0.439 | 0.06712 | -0.056 | -6.535
-9 | -0.398 | 0.06253 | -0.058 | -6.372
-8.5 | -0.357 | 0.05848 | -0.06 | -6.099
-8 | -0.314 | 0.0542 | -0.063 | -5.792
-7.5 | -0.271 | 0.04977 | -0.067 | -5.436
-7 | -0.227 | 0.04422 | -0.074 | -5.134
-6.5 | -0.185 | 0.03507 | -0.085 | -5.272
-6 | -0.141 | 0.02536 | -0.095 | -5.566
-5.5 | -0.093 | 0.018 | -0.103 | -5.182
-5 | -0.042 | 0.00846 | -0.114 | -4.959
-4.5 | 0.018 | 0.00845 | -0.114 | 2.085
-4 | 0.077 | 0.00849 | -0.114 | 9.118
-3.5 | 0.137 | 0.00865 | -0.114 | 15.892
-3 | 0.197 | 0.00872 | -0.114 | 22.657
-2.5 | 0.258 | 0.00892 | -0.114 | 28.889
-2 | 0.318 | 0.00917 | -0.114 | 34.628
-1.5 | 0.378 | 0.00945 | -0.114 | 39.959
-1 | 0.438 | 0.0098 | -0.114 | 44.632
-0.5 | 0.497 | 0.01006 | -0.114 | 49.443
0 | 0.557 | 0.01237 | -0.114 | 45.022
0.5 | 0.617 | 0.01279 | -0.114 | 48.224
1 | 0.676 | 0.01339 | -0.114 | 50.495
1.5 | 0.733 | 0.01338 | -0.114 | 54.802
2 | 0.791 | 0.01431 | -0.114 | 55.264
2.5 | 0.848 | 0.0148 | -0.114 | 57.331
3 | 0.906 | 0.01532 | -0.113 | 59.11
3.5 | 0.962 | 0.01582 | -0.113 | 60.805
4 | 1.018 | 0.01609 | -0.113 | 63.254
4.5 | 1.072 | 0.01687 | -0.113 | 63.589
5 | 1.126 | 0.01772 | -0.113 | 63.569
5.5 | 1.178 | 0.01871 | -0.112 | 62.975
6 | 1.229 | 0.01985 | -0.112 | 61.913
6.5 | 1.277 | 0.02119 | -0.112 | 60.272
7 | 1.323 | 0.02296 | -0.111 | 57.65
7.5 | 1.366 | 0.02544 | -0.111 | 53.673
8 | 1.405 | 0.02756 | -0.11 | 50.975
8.5 | 1.442 | 0.02939 | -0.109 | 49.057
9 | 1.475 | 0.0313 | -0.109 | 47.121
9.5 | 1.504 | 0.0334 | -0.108 | 45.041
10 | 1.529 | 0.03581 | -0.107 | 42.702
10.5 | 1.549 | 0.03856 | -0.106 | 40.164
11 | 1.559 | 0.04221 | -0.105 | 36.945
11.5 | 1.553 | 0.04818 | -0.102 | 32.232
12 | 1.466 | 0.07167 | -0.089 | 20.456
12.5 | 1.393 | 0.09771 | -0.062 | 14.26
13 | 1.395 | 0.1051 | -0.056 | 13.273
13.5 | 1.397 | 0.11258 | -0.054 | 12.409
14 | 1.396 | 0.12021 | -0.052 | 11.61
14.5 | 1.389 | 0.12836 | -0.049 | 10.825
15 | 1.381 | 0.1358 | -0.049 | 10.167
15.5 | 1.368 | 0.14485 | -0.047 | 9.446
16 | 1.353 | 0.15325 | -0.047 | 8.831

## 10. Re 100k Mach 0.00 (2)
BIGFOIL.COM POLAR EXPORT
Joukowsky 12.00% thick 4.00% camber
Joukowsky 12.00% thick 4.00% camber |  |  |  | Cl Max: | 1.5392 | at alpha= | 14 | deg
XFOIL ncrit=9 |  |  |  | L/D Max: | 58.5905 | at alpha= | 7.5 | deg
Re: | 100000 |  |  | Cd Min: | 0.25403 | at alpha= | 19 | deg
Mach: | 0 |  |  | Cl=0 at alpha= | -3.4422 | deg
|  |  |  | @ Cl=0.1, Cd= | 0.022711
|  |  |  | @ Cl=0.4, Cd= | 0.021206
|  |  |  | @ Cl=0.6, Cd= | 0.019402
alpha (deg) | Cl | Cd | Cm | Cl/Cd
-20 | -0.579 | 0.23298 | 0.0174 | -2.4852
-19.5 | -0.561 | 0.22717 | 0.0138 | -2.4695
-19 | -0.5548 | 0.22546 | 0.0071 | -2.4607
-18.5 | -0.5288 | 0.21502 | 0.0058 | -2.4593
-18 | -0.5095 | 0.20885 | 0.003 | -2.4395
-17.5 | -0.4964 | 0.20379 | -0.0015 | -2.4358
-17 | -0.4824 | 0.19719 | -0.0053 | -2.4464
-16.5 | -0.4601 | 0.19031 | -0.007 | -2.4176
-16 | -0.4484 | 0.18512 | -0.0111 | -2.4222
-15.5 | -0.4427 | 0.17976 | -0.0158 | -2.4627
-15 | -0.4146 | 0.17152 | -0.0161 | -2.4172
-14.5 | -0.4098 | 0.16733 | -0.0207 | -2.4491
-14 | -0.3956 | 0.15959 | -0.0232 | -2.4789
-13.5 | -0.373 | 0.15277 | -0.024 | -2.4416
-13 | -0.3792 | 0.1494 | -0.0292 | -2.5382
-12.5 | -0.3526 | 0.14033 | -0.0292 | -2.5126
-12 | -0.3387 | 0.13453 | -0.0309 | -2.5177
-11.5 | -0.3595 | 0.13057 | -0.0369 | -2.7533
-11 | -0.318 | 0.12218 | -0.0343 | -2.6027
-10.5 | -0.3543 | 0.12025 | -0.0415 | -2.9464
-10 | -0.3054 | 0.11058 | -0.0371 | -2.7618
-9.5 | -0.3294 | 0.10743 | -0.0408 | -3.0662
-9 | -0.3005 | 0.10013 | -0.0375 | -3.0011
-8.5 | -0.331 | 0.09761 | -0.0372 | -3.391
-8 | -0.3645 | 0.09392 | -0.0324 | -3.881
-7.5 | -0.352 | 0.09005 | -0.026 | -3.9089
-7 | -0.3991 | 0.08882 | -0.0191 | -4.4934
-6.5 | -0.4801 | 0.03802 | -0.075 | -12.6276
-6 | -0.4006 | 0.03309 | -0.0839 | -12.1064
-5.5 | -0.3201 | 0.0293 | -0.0916 | -10.9249
-5 | -0.2415 | 0.02677 | -0.0976 | -9.0213
-4.5 | -0.1657 | 0.0254 | -0.1023 | -6.5236
-4 | -0.0893 | 0.02429 | -0.1068 | -3.6764
-3.5 | -0.0089 | 0.02351 | -0.1117 | -0.37856
-3 | 0.0681 | 0.02289 | -0.1158 | 2.9751
-2.5 | 0.1392 | 0.02249 | -0.1185 | 6.1894
-2 | 0.2101 | 0.02214 | -0.121 | 9.4896
-1.5 | 0.278 | 0.02183 | -0.1226 | 12.7348
-1 | 0.3439 | 0.02151 | -0.1236 | 15.9879
-0.5 | 0.4067 | 0.02117 | -0.1237 | 19.2111
0 | 0.4663 | 0.02081 | -0.1231 | 22.4075
0.5 | 0.5224 | 0.02041 | -0.1216 | 25.5953
1 | 0.5733 | 0.01993 | -0.1188 | 28.7657
1.5 | 0.6198 | 0.01901 | -0.1147 | 32.6039
2 | 0.69 | 0.01896 | -0.1171 | 36.3924
2.5 | 0.7524 | 0.01892 | -0.1172 | 39.7674
3 | 0.8106 | 0.01903 | -0.1166 | 42.5959
3.5 | 0.8653 | 0.01928 | -0.1156 | 44.8807
4 | 0.9242 | 0.01923 | -0.1147 | 48.0603
4.5 | 0.9771 | 0.01954 | -0.1134 | 50.0051
5 | 1.0338 | 0.0196 | -0.1122 | 52.7449
5.5 | 1.0865 | 0.01984 | -0.1106 | 54.7631
6 | 1.1377 | 0.02015 | -0.1088 | 56.4615
6.5 | 1.1878 | 0.02051 | -0.1069 | 57.9132
7 | 1.2322 | 0.02111 | -0.1044 | 58.3704
7.5 | 1.2761 | 0.02178 | -0.1018 | 58.5904
8 | 1.3129 | 0.02279 | -0.0985 | 57.6086
8.5 | 1.3445 | 0.02418 | -0.0947 | 55.6038
9 | 1.3681 | 0.02608 | -0.0901 | 52.4578
9.5 | 1.385 | 0.02852 | -0.085 | 48.5624
10 | 1.3958 | 0.0313 | -0.0793 | 44.5942
10.5 | 1.4086 | 0.03447 | -0.0745 | 40.8645
11 | 1.4278 | 0.03792 | -0.071 | 37.653
11.5 | 1.4476 | 0.04153 | -0.0678 | 34.8567
12 | 1.4719 | 0.04538 | -0.0652 | 32.435
12.5 | 1.5005 | 0.04952 | -0.0632 | 30.3009
13 | 1.5364 | 0.05398 | -0.062 | 28.4624
13.5 | 1.5279 | 0.05959 | -0.0582 | 25.6402
14 | 1.5392 | 0.06478 | -0.0564 | 23.7604
14.5 | 1.5267 | 0.07272 | -0.0547 | 20.9942
15 | 1.4864 | 0.08281 | -0.0548 | 17.9495
15.5 | 1.434 | 0.09578 | -0.0582 | 14.9718
16 | 1.3659 | 0.1133 | -0.0667 | 12.0556
16.5 | 1.2853 | 0.13752 | -0.082 | 9.3463
17 | 1.0674 | 0.22429 | -0.1422 | 4.759
17.5 | 1.0972 | 0.23153 | -0.1424 | 4.7389
18 | 1.0931 | 0.23935 | -0.151 | 4.567
18.5 | 1.1214 | 0.24655 | -0.1515 | 4.5484
19 | 1.1214 | 0.25403 | -0.1599 | 4.4144

## 11. Re 100k Mach 0.10 (1)
BIGFOIL.COM POLAR EXPORT
Joukowsky 12.00% thick 4.00% camber
Joukowsky 12.00% thick 4.00% camber |  |  |  | Cl Max: | 1.556 | at alpha= | 11 | deg
JavaFoil+Calcfoil stall+Eppler ext transition |  |  |  | L/D Max: | 63.465 | at alpha= | 4.5 | deg
Re: | 100000 |  |  | Cd Min: | 0.00846 | at alpha= | -4.5 | deg
Mach: | 0.1 |  |  | Cl=0 at alpha= | -4.65 | deg
|  |  |  | @ Cl=0.1, Cd= | 0.0085587
|  |  |  | @ Cl=0.4, Cd= | 0.00958
|  |  |  | @ Cl=0.6, Cd= | 0.01271
alpha (deg) | Cl | Cd | Cm | Cl/Cd
-20 | -0.68 | 0.2574 | -0.043 | -2.641
-19.5 | -0.693 | 0.24406 | -0.043 | -2.841
-19 | -0.706 | 0.23415 | -0.044 | -3.014
-18.5 | -0.716 | 0.2166 | -0.043 | -3.306
-18 | -0.725 | 0.20416 | -0.044 | -3.551
-17.5 | -0.732 | 0.19224 | -0.044 | -3.806
-17 | -0.736 | 0.1812 | -0.045 | -4.062
-16.5 | -0.738 | 0.1708 | -0.045 | -4.319
-16 | -0.735 | 0.16093 | -0.046 | -4.568
-15.5 | -0.73 | 0.14936 | -0.046 | -4.886
-15 | -0.721 | 0.14144 | -0.047 | -5.101
-14.5 | -0.71 | 0.13116 | -0.047 | -5.415
-14 | -0.696 | 0.12363 | -0.048 | -5.63
-13.5 | -0.679 | 0.11516 | -0.048 | -5.895
-13 | -0.659 | 0.10871 | -0.049 | -6.058
-12.5 | -0.635 | 0.10141 | -0.05 | -6.265
-12 | -0.609 | 0.09484 | -0.05 | -6.424
-11.5 | -0.58 | 0.08879 | -0.051 | -6.537
-11 | -0.549 | 0.08291 | -0.052 | -6.621
-10.5 | -0.515 | 0.07734 | -0.053 | -6.658
-10 | -0.478 | 0.07226 | -0.054 | -6.617
-9.5 | -0.44 | 0.06758 | -0.056 | -6.505
-9 | -0.399 | 0.06296 | -0.058 | -6.345
-8.5 | -0.358 | 0.05887 | -0.059 | -6.076
-8 | -0.315 | 0.05458 | -0.062 | -5.769
-7.5 | -0.272 | 0.05005 | -0.067 | -5.425
-7 | -0.228 | 0.04473 | -0.074 | -5.089
-6.5 | -0.185 | 0.03618 | -0.084 | -5.11
-6 | -0.141 | 0.02625 | -0.095 | -5.378
-5.5 | -0.093 | 0.01873 | -0.103 | -4.976
-5 | -0.042 | 0.00848 | -0.115 | -4.972
-4.5 | 0.018 | 0.00846 | -0.115 | 2.092
-4 | 0.078 | 0.0085 | -0.115 | 9.154
-3.5 | 0.138 | 0.00866 | -0.115 | 15.953
-3 | 0.198 | 0.00872 | -0.115 | 22.767
-2.5 | 0.259 | 0.00892 | -0.115 | 29.025
-2 | 0.319 | 0.00918 | -0.115 | 34.782
-1.5 | 0.38 | 0.00946 | -0.115 | 40.136
-1 | 0.44 | 0.00982 | -0.115 | 44.807
-0.5 | 0.5 | 0.01008 | -0.115 | 49.572
0 | 0.56 | 0.01241 | -0.115 | 45.129
0.5 | 0.62 | 0.01286 | -0.115 | 48.193
1 | 0.679 | 0.01344 | -0.115 | 50.56
1.5 | 0.736 | 0.01343 | -0.114 | 54.817
2 | 0.795 | 0.01437 | -0.114 | 55.291
2.5 | 0.852 | 0.01487 | -0.114 | 57.343
3 | 0.91 | 0.0154 | -0.114 | 59.085
3.5 | 0.967 | 0.01592 | -0.114 | 60.695
4 | 1.022 | 0.01619 | -0.114 | 63.157
4.5 | 1.077 | 0.01697 | -0.113 | 63.465
5 | 1.131 | 0.01784 | -0.113 | 63.406
5.5 | 1.183 | 0.01886 | -0.113 | 62.748
6 | 1.234 | 0.02003 | -0.113 | 61.62
6.5 | 1.283 | 0.02141 | -0.112 | 59.919
7 | 1.328 | 0.02325 | -0.112 | 57.135
7.5 | 1.37 | 0.02578 | -0.111 | 53.143
8 | 1.409 | 0.02791 | -0.11 | 50.484
8.5 | 1.446 | 0.02977 | -0.11 | 48.576
9 | 1.478 | 0.03174 | -0.109 | 46.576
9.5 | 1.507 | 0.03393 | -0.108 | 44.41
10 | 1.53 | 0.0364 | -0.108 | 42.038
10.5 | 1.548 | 0.03932 | -0.107 | 39.379
11 | 1.556 | 0.0433 | -0.105 | 35.936
11.5 | 1.541 | 0.05057 | -0.102 | 30.476
12 | 1.393 | 0.08978 | -0.07 | 15.52
12.5 | 1.387 | 0.0991 | -0.06 | 14
13 | 1.389 | 0.1066 | -0.056 | 13.026
13.5 | 1.388 | 0.11379 | -0.053 | 12.2
14 | 1.384 | 0.12171 | -0.051 | 11.375
14.5 | 1.376 | 0.12942 | -0.05 | 10.629
15 | 1.363 | 0.13786 | -0.048 | 9.889
15.5 | 1.347 | 0.14786 | -0.047 | 9.113
16 | 1.329 | 0.15619 | -0.046 | 8.507

## 12. Re 100k Mach 0.10 (2)
BIGFOIL.COM POLAR EXPORT
Joukowsky 12.00% thick 4.00% camber
Joukowsky 12.00% thick 4.00% camber |  |  |  | Cl Max: | 1.529 | at alpha= | 13 | deg
XFOIL ncrit=9 |  |  |  | L/D Max: | 58.2181 | at alpha= | 7 | deg
Re: | 100000 |  |  | Cd Min: | 0.24052 | at alpha= | 18 | deg
Mach: | 0.1 |  |  | Cl=0 at alpha= | -3.4197 | deg
|  |  |  | @ Cl=0.1, Cd= | 0.02283
|  |  |  | @ Cl=0.4, Cd= | 0.021296
|  |  |  | @ Cl=0.6, Cd= | 0.019504
alpha (deg) | Cl | Cd | Cm | Cl/Cd
-20 | -0.5802 | 0.23366 | 0.0176 | -2.4831
-19.5 | -0.5622 | 0.22783 | 0.014 | -2.4676
-19 | -0.5567 | 0.2265 | 0.0071 | -2.4578
-18.5 | -0.5293 | 0.21556 | 0.006 | -2.4555
-18 | -0.5102 | 0.2094 | 0.0031 | -2.4365
-17.5 | -0.4976 | 0.20454 | -0.0016 | -2.4328
-17 | -0.4821 | 0.19756 | -0.0051 | -2.4403
-16.5 | -0.4602 | 0.19078 | -0.007 | -2.4122
-16 | -0.4492 | 0.18581 | -0.0114 | -2.4175
-15.5 | -0.4407 | 0.17987 | -0.0156 | -2.4501
-15 | -0.414 | 0.17194 | -0.0162 | -2.4078
-14.5 | -0.4104 | 0.16805 | -0.021 | -2.4421
-14 | -0.3937 | 0.15989 | -0.0231 | -2.4623
-13.5 | -0.3719 | 0.15316 | -0.0241 | -2.4282
-13 | -0.3794 | 0.15006 | -0.0295 | -2.5283
-12.5 | -0.3507 | 0.1407 | -0.0293 | -2.4925
-12 | -0.3376 | 0.13494 | -0.0311 | -2.5019
-11 | -0.3161 | 0.12256 | -0.0344 | -2.5791
-10.5 | -0.3529 | 0.12079 | -0.0417 | -2.9216
-10 | -0.3029 | 0.11096 | -0.0372 | -2.7298
-9.5 | -0.328 | 0.10795 | -0.041 | -3.0384
-9 | -0.2978 | 0.10053 | -0.0376 | -2.9623
-8.5 | -0.3294 | 0.09814 | -0.0373 | -3.3564
-8 | -0.356 | 0.09406 | -0.0326 | -3.7848
-7 | -0.5161 | 0.05878 | -0.0542 | -8.7802
-6.5 | -0.481 | 0.05634 | -0.0539 | -8.5375
-6 | -0.4029 | 0.03435 | -0.0838 | -11.7293
-5.5 | -0.3219 | 0.02997 | -0.092 | -10.7407
-5 | -0.2418 | 0.02724 | -0.0984 | -8.8767
-4.5 | -0.1666 | 0.02562 | -0.103 | -6.5027
-4 | -0.0904 | 0.02445 | -0.1074 | -3.6973
-3.5 | -0.0137 | 0.02367 | -0.1116 | -0.57879
-3 | 0.0716 | 0.02301 | -0.117 | 3.1117
-2.5 | 0.1426 | 0.02256 | -0.1196 | 6.3209
-2 | 0.2131 | 0.02219 | -0.1219 | 9.6034
-1.5 | 0.2807 | 0.02188 | -0.1234 | 12.8291
-1 | 0.346 | 0.02157 | -0.1242 | 16.0408
-0.5 | 0.409 | 0.02125 | -0.1243 | 19.2471
0 | 0.4684 | 0.02089 | -0.1235 | 22.4222
0.5 | 0.5247 | 0.02049 | -0.122 | 25.6076
1 | 0.5764 | 0.02001 | -0.1193 | 28.8056
1.5 | 0.6216 | 0.01904 | -0.1147 | 32.6471
2 | 0.6937 | 0.01898 | -0.1174 | 36.549
2.5 | 0.7572 | 0.01892 | -0.1176 | 40.0211
3 | 0.8116 | 0.01928 | -0.1167 | 42.0954
3.5 | 0.8699 | 0.01934 | -0.1159 | 44.9793
4 | 0.9287 | 0.01935 | -0.115 | 47.9948
4.5 | 0.9823 | 0.01963 | -0.1136 | 50.0408
5 | 1.0367 | 0.01984 | -0.1122 | 52.253
5.5 | 1.0916 | 0.02001 | -0.1107 | 54.5527
6 | 1.1432 | 0.02032 | -0.1089 | 56.2598
6.5 | 1.1915 | 0.02076 | -0.1067 | 57.394
7 | 1.2383 | 0.02127 | -0.1043 | 58.2181
7.5 | 1.2802 | 0.02205 | -0.1014 | 58.059
8 | 1.3173 | 0.02309 | -0.098 | 57.0507
8.5 | 1.3475 | 0.02455 | -0.0939 | 54.888
9 | 1.37 | 0.02654 | -0.0891 | 51.6202
9.5 | 1.3852 | 0.02907 | -0.0837 | 47.6505
10 | 1.3956 | 0.03198 | -0.0781 | 43.6398
10.5 | 1.4086 | 0.03523 | -0.0734 | 39.983
11 | 1.4269 | 0.0388 | -0.0697 | 36.7758
11.5 | 1.4474 | 0.04254 | -0.0666 | 34.0244
12 | 1.4709 | 0.04656 | -0.064 | 31.5915
12.5 | 1.4971 | 0.05094 | -0.0619 | 29.3895
13 | 1.529 | 0.05562 | -0.0604 | 27.4901
13.5 | 1.5173 | 0.06178 | -0.057 | 24.5597
14 | 1.5203 | 0.06762 | -0.0553 | 22.483
14.5 | 1.5091 | 0.07586 | -0.0543 | 19.8932
15 | 1.4639 | 0.0869 | -0.0555 | 16.8458
15.5 | 1.4074 | 0.10106 | -0.0604 | 13.9264
16 | 1.3396 | 0.11973 | -0.0706 | 11.1885
17 | 1.07 | 0.22542 | -0.1434 | 4.7467
17.5 | 1.1001 | 0.23279 | -0.1436 | 4.7257
18 | 1.0963 | 0.24052 | -0.1523 | 4.558

## 13. Re 100k Mach 0.25 (1)
BIGFOIL.COM POLAR EXPORT
Joukowsky 12.00% thick 4.00% camber
Joukowsky 12.00% thick 4.00% camber |  |  |  | Cl Max: | 1.532 | at alpha= | 10.5 | deg
JavaFoil+Calcfoil stall+Eppler ext transition |  |  |  | L/D Max: | 62.663 | at alpha= | 4.5 | deg
Re: | 100000 |  |  | Cd Min: | 0.00852 | at alpha= | -4.5 | deg
Mach: | 0.25 |  |  | Cl=0 at alpha= | -4.6552 | deg
|  |  |  | @ Cl=0.1, Cd= | 0.0086016
|  |  |  | @ Cl=0.4, Cd= | 0.0095177
|  |  |  | @ Cl=0.6, Cd= | 0.012802
alpha (deg) | Cl | Cd | Cm | Cl/Cd
-19 | -0.38 | 0.35317 | -0.04 | -1.075
-18.5 | -0.425 | 0.31423 | -0.041 | -1.354
-18 | -0.467 | 0.28449 | -0.041 | -1.643
-17.5 | -0.506 | 0.25949 | -0.042 | -1.949
-17 | -0.54 | 0.22798 | -0.043 | -2.367
-16.5 | -0.569 | 0.21321 | -0.043 | -2.67
-16 | -0.592 | 0.19667 | -0.045 | -3.009
-15.5 | -0.609 | 0.17934 | -0.045 | -3.398
-15 | -0.622 | 0.16234 | -0.045 | -3.832
-14.5 | -0.63 | 0.15056 | -0.046 | -4.183
-14 | -0.632 | 0.13893 | -0.047 | -4.551
-13.5 | -0.63 | 0.12881 | -0.047 | -4.888
-13 | -0.622 | 0.11863 | -0.048 | -5.244
-12.5 | -0.609 | 0.10975 | -0.049 | -5.551
-12 | -0.592 | 0.10124 | -0.05 | -5.847
-11.5 | -0.57 | 0.0946 | -0.051 | -6.026
-11 | -0.544 | 0.08739 | -0.052 | -6.225
-10.5 | -0.514 | 0.08112 | -0.053 | -6.339
-10 | -0.48 | 0.07549 | -0.054 | -6.362
-9.5 | -0.444 | 0.07019 | -0.055 | -6.318
-9 | -0.404 | 0.06522 | -0.057 | -6.201
-8.5 | -0.363 | 0.06052 | -0.059 | -6.003
-8 | -0.32 | 0.05631 | -0.061 | -5.691
-7.5 | -0.276 | 0.05201 | -0.065 | -5.312
-7 | -0.231 | 0.04732 | -0.071 | -4.886
-6.5 | -0.186 | 0.04133 | -0.079 | -4.494
-6 | -0.141 | 0.03176 | -0.091 | -4.44
-5.5 | -0.093 | 0.02271 | -0.101 | -4.103
-5 | -0.04 | 0.01623 | -0.109 | -2.49
-4.5 | 0.018 | 0.00852 | -0.118 | 2.135
-4 | 0.08 | 0.00855 | -0.118 | 9.345
-3.5 | 0.142 | 0.00871 | -0.118 | 16.283
-3 | 0.204 | 0.00878 | -0.118 | 23.209
-2.5 | 0.266 | 0.00894 | -0.118 | 29.765
-2 | 0.328 | 0.00919 | -0.118 | 35.711
-1.5 | 0.39 | 0.0095 | -0.118 | 41.08
-1 | 0.452 | 0.00961 | -0.118 | 47.021
-0.5 | 0.514 | 0.01212 | -0.118 | 42.368
0 | 0.575 | 0.01256 | -0.118 | 45.802
0.5 | 0.637 | 0.01316 | -0.118 | 48.368
1 | 0.695 | 0.01331 | -0.118 | 52.254
1.5 | 0.755 | 0.01421 | -0.117 | 53.168
2 | 0.815 | 0.01471 | -0.117 | 55.424
2.5 | 0.874 | 0.01525 | -0.117 | 57.333
3 | 0.933 | 0.01584 | -0.117 | 58.891
3.5 | 0.991 | 0.01646 | -0.117 | 60.188
4 | 1.048 | 0.01675 | -0.116 | 62.547
4.5 | 1.104 | 0.01761 | -0.116 | 62.663
5 | 1.158 | 0.01859 | -0.116 | 62.3
5.5 | 1.211 | 0.01974 | -0.116 | 61.357
6 | 1.262 | 0.02108 | -0.115 | 59.864
6.5 | 1.31 | 0.02274 | -0.115 | 57.606
7 | 1.355 | 0.02505 | -0.114 | 54.086
7.5 | 1.395 | 0.02772 | -0.114 | 50.31
8 | 1.432 | 0.02986 | -0.113 | 47.955
8.5 | 1.466 | 0.032 | -0.112 | 45.809
9 | 1.494 | 0.03435 | -0.111 | 43.488
9.5 | 1.516 | 0.03703 | -0.111 | 40.925
10 | 1.53 | 0.0403 | -0.109 | 37.961
10.5 | 1.532 | 0.04488 | -0.107 | 34.137
11 | 1.487 | 0.05697 | -0.1 | 26.092
11.5 | 1.355 | 0.09129 | -0.064 | 14.846
12 | 1.348 | 0.09929 | -0.057 | 13.58
12.5 | 1.341 | 0.10715 | -0.054 | 12.519
13 | 1.329 | 0.11502 | -0.051 | 11.55
13.5 | 1.31 | 0.12422 | -0.049 | 10.549
14 | 1.286 | 0.13415 | -0.048 | 9.583
14.5 | 1.252 | 0.14485 | -0.047 | 8.644
15 | 1.212 | 0.15544 | -0.045 | 7.797
15.5 | 1.166 | 0.16927 | -0.044 | 6.887

## 14. Re 100k Mach 0.25 (2)
BIGFOIL.COM POLAR EXPORT
Joukowsky 12.00% thick 4.00% camber
Joukowsky 12.00% thick 4.00% camber |  |  |  | Cl Max: | 1.4798 | at alpha= | 13 | deg
XFOIL ncrit=9 |  |  |  | L/D Max: | 56.4543 | at alpha= | 7 | deg
Re: | 100000 |  |  | Cd Min: | 0.24702 | at alpha= | 18 | deg
Mach: | 0.25 |  |  | Cl=0 at alpha= | -3.4052 | deg
|  |  |  | @ Cl=0.1, Cd= | 0.023561
|  |  |  | @ Cl=0.4, Cd= | 0.021761
|  |  |  | @ Cl=0.6, Cd= | 0.020599
alpha (deg) | Cl | Cd | Cm | Cl/Cd
-20 | -0.5878 | 0.23753 | 0.0187 | -2.4746
-19.5 | -0.5699 | 0.23168 | 0.0146 | -2.4599
-18.5 | -0.5333 | 0.21872 | 0.0068 | -2.4383
-18 | -0.5144 | 0.21255 | 0.0034 | -2.4201
-17.5 | -0.5053 | 0.20918 | -0.0024 | -2.4156
-17 | -0.4816 | 0.19992 | -0.0044 | -2.409
-16.5 | -0.4612 | 0.19347 | -0.0071 | -2.3838
-16 | -0.455 | 0.19005 | -0.0126 | -2.3941
-15.5 | -0.434 | 0.18123 | -0.0149 | -2.3947
-15 | -0.4116 | 0.17429 | -0.0165 | -2.3616
-14.5 | -0.4145 | 0.17209 | -0.0225 | -2.4086
-14 | -0.3855 | 0.16171 | -0.0231 | -2.3839
-13.5 | -0.3666 | 0.15531 | -0.0248 | -2.3604
-13 | -0.3807 | 0.15372 | -0.031 | -2.4766
-12.5 | -0.3415 | 0.1427 | -0.0298 | -2.3931
-12 | -0.3339 | 0.13752 | -0.0326 | -2.428
-11.5 | -0.3335 | 0.13148 | -0.036 | -2.5365
-11 | -0.3064 | 0.12458 | -0.0353 | -2.4595
-10.5 | -0.3417 | 0.12301 | -0.0421 | -2.7778
-10 | -0.2907 | 0.11295 | -0.0378 | -2.5737
-9.5 | -0.3209 | 0.11073 | -0.0419 | -2.898
-9 | -0.2845 | 0.10264 | -0.0379 | -2.7718
-8.5 | -0.3217 | 0.10095 | -0.0377 | -3.1867
-8 | -0.33 | 0.09586 | -0.0329 | -3.4425
-7.5 | -0.3321 | 0.09276 | -0.0265 | -3.5802
-7 | -0.3872 | 0.0921 | -0.0206 | -4.2041
-6.5 | -0.4561 | 0.07238 | -0.0389 | -6.3015
-6 | -0.414 | 0.04547 | -0.0759 | -9.1049
-5.5 | -0.3329 | 0.03357 | -0.0936 | -9.9166
-5 | -0.2479 | 0.02963 | -0.1017 | -8.3665
-4.5 | -0.1643 | 0.02704 | -0.108 | -6.0762
-4 | -0.0893 | 0.02558 | -0.1118 | -3.491
-3.5 | -0.0143 | 0.02455 | -0.1152 | -0.58248
-3 | 0.0611 | 0.02384 | -0.1185 | 2.5629
-2.5 | 0.1365 | 0.0233 | -0.1215 | 5.8584
-2 | 0.2127 | 0.02285 | -0.1243 | 9.3085
-1.5 | 0.2857 | 0.02243 | -0.1262 | 12.7374
-1 | 0.356 | 0.02201 | -0.1273 | 16.1745
-0.5 | 0.4213 | 0.02164 | -0.1273 | 19.4686
0 | 0.4803 | 0.02137 | -0.1263 | 22.4754
0.5 | 0.5369 | 0.0211 | -0.1246 | 25.4455
1 | 0.5903 | 0.02074 | -0.122 | 28.4619
1.5 | 0.6331 | 0.02012 | -0.1169 | 31.4662
2 | 0.7037 | 0.01966 | -0.1182 | 35.7935
2.5 | 0.771 | 0.01961 | -0.1188 | 39.3167
3 | 0.8305 | 0.01987 | -0.1181 | 41.7967
3.5 | 0.8898 | 0.02003 | -0.1171 | 44.4234
4 | 0.9512 | 0.02007 | -0.1161 | 47.3941
4.5 | 1.0076 | 0.02034 | -0.1146 | 49.5379
5 | 1.0632 | 0.02064 | -0.1129 | 51.5116
5.5 | 1.1184 | 0.02092 | -0.111 | 53.4608
6 | 1.1717 | 0.02127 | -0.1088 | 55.087
6.5 | 1.2238 | 0.02168 | -0.1063 | 56.4483
7 | 1.2674 | 0.02245 | -0.103 | 56.4543
7.5 | 1.3071 | 0.02344 | -0.0992 | 55.7637
8 | 1.3393 | 0.02484 | -0.0947 | 53.9171
8.5 | 1.3625 | 0.02679 | -0.0893 | 50.8585
9 | 1.3758 | 0.02931 | -0.0832 | 46.9396
9.5 | 1.385 | 0.03238 | -0.0771 | 42.7733
10 | 1.3965 | 0.03591 | -0.0722 | 38.8889
10.5 | 1.4099 | 0.03978 | -0.068 | 35.4424
11 | 1.4346 | 0.04389 | -0.065 | 32.6863
11.5 | 1.4549 | 0.04844 | -0.0621 | 30.0351
12 | 1.4625 | 0.0536 | -0.059 | 27.2854
12.5 | 1.4651 | 0.06011 | -0.0567 | 24.3736
13 | 1.4798 | 0.06613 | -0.0551 | 22.3771
13.5 | 1.4425 | 0.07594 | -0.055 | 18.9953
14 | 1.3954 | 0.08836 | -0.0581 | 15.7922
14.5 | 1.3343 | 0.10473 | -0.0659 | 12.7404
15 | 1.2552 | 0.12806 | -0.0807 | 9.8017
16 | 1.1006 | 0.20332 | -0.1281 | 5.4131
16.5 | 1.0989 | 0.22379 | -0.1392 | 4.9104
17 | 1.086 | 0.23158 | -0.1499 | 4.6895
17.5 | 1.1154 | 0.23948 | -0.1506 | 4.6576
18 | 1.1153 | 0.24702 | -0.1591 | 4.515

## 15. Re 100k Mach 0.50 (1)
BIGFOIL.COM POLAR EXPORT
Joukowsky 12.00% thick 4.00% camber
Joukowsky 12.00% thick 4.00% camber |  |  |  | Cl Max: | 1.461 | at alpha= | 7.5 | deg
JavaFoil+Calcfoil stall+Eppler ext transition |  |  |  | L/D Max: | 57.678 | at alpha= | 4.5 | deg
Re: | 100000 |  |  | Cd Min: | 0.00885 | at alpha= | -3.5 | deg
Mach: | 0.5 |  |  | Cl=0 at alpha= | -4.6525 | deg
|  |  |  | @ Cl=0.1, Cd= | 0.01536
|  |  |  | @ Cl=0.4, Cd= | 0.0094826
|  |  |  | @ Cl=0.6, Cd= | 0.013731
alpha (deg) | Cl | Cd | Cm | Cl/Cd
-20 | -0.875 | 0.37289 | -0.074 | -2.347
-19.5 | -0.847 | 0.36827 | -0.075 | -2.299
-19 | -0.817 | 0.35334 | -0.074 | -2.313
-18.5 | -0.789 | 0.34912 | -0.073 | -2.259
-18 | -0.76 | 0.33834 | -0.073 | -2.247
-17.5 | -0.731 | 0.32385 | -0.072 | -2.257
-17 | -0.702 | 0.31878 | -0.071 | -2.203
-16.5 | -0.674 | 0.31334 | -0.072 | -2.151
-16 | -0.644 | 0.30795 | -0.069 | -2.092
-15.5 | -0.616 | 0.28328 | -0.07 | -2.174
-15 | -0.588 | 0.27831 | -0.07 | -2.111
-14.5 | -0.558 | 0.2739 | -0.068 | -2.038
-14 | -0.53 | 0.26882 | -0.068 | -1.971
-13.5 | -0.501 | 0.25751 | -0.065 | -1.944
-13 | -0.472 | 0.24947 | -0.065 | -1.893
-12.5 | -0.443 | 0.24056 | -0.063 | -1.843
-12 | -0.415 | 0.23678 | -0.063 | -1.752
-11.5 | -0.386 | 0.21294 | -0.061 | -1.813
-11 | -0.358 | 0.20344 | -0.061 | -1.759
-10.5 | -0.329 | 0.19429 | -0.058 | -1.694
-10 | -0.301 | 0.17628 | -0.055 | -1.706
-9.5 | -0.272 | 0.16573 | -0.052 | -1.643
-9 | -0.244 | 0.10492 | -0.05 | -2.325
-8.5 | -0.343 | 0.07822 | -0.054 | -4.383
-8 | -0.325 | 0.06853 | -0.058 | -4.736
-7.5 | -0.289 | 0.06119 | -0.061 | -4.73
-7 | -0.246 | 0.05547 | -0.065 | -4.433
-6.5 | -0.198 | 0.05065 | -0.069 | -3.905
-6 | -0.147 | 0.04599 | -0.076 | -3.202
-5.5 | -0.095 | 0.04022 | -0.086 | -2.364
-5 | -0.041 | 0.03122 | -0.101 | -1.311
-4.5 | 0.018 | 0.02328 | -0.111 | 0.77
-4 | 0.082 | 0.01738 | -0.119 | 4.719
-3.5 | 0.158 | 0.00885 | -0.132 | 17.877
-3 | 0.228 | 0.00894 | -0.132 | 25.454
-2.5 | 0.297 | 0.00916 | -0.132 | 32.423
-2 | 0.367 | 0.00932 | -0.132 | 39.332
-1.5 | 0.436 | 0.00966 | -0.132 | 45.138
-1 | 0.505 | 0.0126 | -0.131 | 40.076
-0.5 | 0.574 | 0.01354 | -0.131 | 42.394
0 | 0.638 | 0.01401 | -0.131 | 45.539
0.5 | 0.705 | 0.01446 | -0.131 | 48.768
1 | 0.772 | 0.01508 | -0.131 | 51.174
1.5 | 0.838 | 0.01565 | -0.13 | 53.52
2 | 0.903 | 0.01637 | -0.13 | 55.174
2.5 | 0.968 | 0.01716 | -0.13 | 56.397
3 | 1.032 | 0.01806 | -0.13 | 57.122
3.5 | 1.094 | 0.01907 | -0.129 | 57.391
4 | 1.156 | 0.0202 | -0.129 | 57.222
4.5 | 1.215 | 0.02106 | -0.128 | 57.678
5 | 1.271 | 0.0227 | -0.128 | 55.978
5.5 | 1.324 | 0.02478 | -0.127 | 53.41
6 | 1.371 | 0.02758 | -0.127 | 49.709
6.5 | 1.41 | 0.0314 | -0.126 | 44.909
7 | 1.442 | 0.03492 | -0.125 | 41.281
7.5 | 1.461 | 0.03856 | -0.124 | 37.877
8 | 1.46 | 0.04311 | -0.122 | 33.858
8.5 | 1.355 | 0.05969 | -0.108 | 22.702
9 | 1.192 | 0.0842 | -0.057 | 14.156
9.5 | 0.898 | 0.11146 | -0.044 | 8.056
10 | 0.79 | 0.17927 | -0.05 | 4.409
10.5 | 0.817 | 0.19032 | -0.053 | 4.292
11 | 0.843 | 0.20242 | -0.056 | 4.165
11.5 | 0.87 | 0.22425 | -0.059 | 3.878
12 | 0.896 | 0.23482 | -0.062 | 3.816
12.5 | 0.923 | 0.25587 | -0.064 | 3.606

## 16. Re 100k Mach 0.50 (2)
BIGFOIL.COM POLAR EXPORT
Joukowsky 12.00% thick 4.00% camber
Joukowsky 12.00% thick 4.00% camber |  |  |  | Cl Max: | 1.3535 | at alpha= | 8.5 | deg
XFOIL ncrit=9 |  |  |  | L/D Max: | 46.5512 | at alpha= | 6 | deg
Re: | 100000 |  |  | Cd Min: | 0.25889 | at alpha= | -20 | deg
Mach: | 0.5 |  |  | Cl=0 at alpha= | -3.287 | deg
|  |  |  | @ Cl=0.1, Cd= | 0.02705
|  |  |  | @ Cl=0.4, Cd= | 0.024732
|  |  |  | @ Cl=0.6, Cd= | 0.024124
alpha (deg) | Cl | Cd | Cm | Cl/Cd
-20 | -0.6317 | 0.25889 | 0.0228 | -2.44
-19.5 | -0.6121 | 0.25245 | 0.0172 | -2.4246
-19 | -0.5849 | 0.24288 | 0.014 | -2.4082
-18.5 | -0.5625 | 0.2357 | 0.0093 | -2.3865
-18 | -0.5491 | 0.23276 | 0.0026 | -2.3591
-17.5 | -0.5199 | 0.22107 | 0.0001 | -2.3517
-17 | -0.4956 | 0.21351 | -0.0033 | -2.3212
-16.5 | -0.4832 | 0.21015 | -0.0097 | -2.2993
-16 | -0.4562 | 0.19969 | -0.0123 | -2.2845
-15.5 | -0.4313 | 0.19191 | -0.015 | -2.2474
-15 | -0.4183 | 0.18738 | -0.0203 | -2.2324
-14.5 | -0.3946 | 0.1784 | -0.0229 | -2.2119
-14 | -0.3712 | 0.17109 | -0.0253 | -2.1696
-13.5 | -0.3673 | 0.16802 | -0.0307 | -2.186
-13 | -0.3385 | 0.15784 | -0.0318 | -2.1446
-12.5 | -0.3193 | 0.15147 | -0.0339 | -2.108
-11.5 | -0.2883 | 0.13825 | -0.0381 | -2.0854
-11 | -0.2929 | 0.13539 | -0.0417 | -2.1634
-10.5 | -0.2672 | 0.12651 | -0.0412 | -2.1121
-10 | -0.2578 | 0.12133 | -0.0415 | -2.1248
-9.5 | -0.2698 | 0.11745 | -0.0426 | -2.2971
-9 | -0.2519 | 0.11158 | -0.0392 | -2.2576
-8.5 | -0.3029 | 0.11257 | -0.037 | -2.6908
-8 | -0.2882 | 0.10559 | -0.0312 | -2.7294
-7.5 | -0.3021 | 0.10313 | -0.0259 | -2.9293
-7 | -0.3591 | 0.10334 | -0.0251 | -3.4749
-6.5 | -0.29 | 0.09281 | -0.0301 | -3.1247
-6 | -0.297 | 0.07896 | -0.0497 | -3.7614
-5.5 | -0.2759 | 0.06987 | -0.0604 | -3.9488
-5 | -0.2518 | 0.05655 | -0.0816 | -4.4527
-4.5 | -0.2044 | 0.04151 | -0.1061 | -4.9241
-4 | -0.1253 | 0.03397 | -0.1188 | -3.6885
-3.5 | -0.0365 | 0.02966 | -0.1267 | -1.2306
-3 | 0.0492 | 0.02779 | -0.1306 | 1.7704
-2.5 | 0.1329 | 0.02657 | -0.1334 | 5.0019
-2 | 0.212 | 0.02583 | -0.1349 | 8.2075
-1.5 | 0.2889 | 0.02529 | -0.1358 | 11.4235
-1 | 0.3639 | 0.02489 | -0.1362 | 14.6203
-0.5 | 0.4371 | 0.02457 | -0.136 | 17.79
0 | 0.5084 | 0.02427 | -0.1353 | 20.9477
0.5 | 0.58 | 0.02395 | -0.1343 | 24.2171
1 | 0.6306 | 0.02439 | -0.131 | 25.8549
1.5 | 0.6945 | 0.02416 | -0.1285 | 28.7459
2 | 0.7512 | 0.02358 | -0.1239 | 31.8575
2.5 | 0.8098 | 0.02359 | -0.1215 | 34.3281
3 | 0.8872 | 0.02381 | -0.1219 | 37.2617
3.5 | 0.9527 | 0.02444 | -0.1203 | 38.9812
4 | 1.0321 | 0.02427 | -0.1192 | 42.5258
4.5 | 1.0931 | 0.02495 | -0.1164 | 43.8116
5 | 1.1572 | 0.02541 | -0.1133 | 45.5411
5.5 | 1.2118 | 0.02626 | -0.1091 | 46.1462
6 | 1.2634 | 0.02714 | -0.1042 | 46.5512
6.5 | 1.3051 | 0.0284 | -0.0983 | 45.9542
7 | 1.3359 | 0.03006 | -0.0914 | 44.4411
7.5 | 1.3492 | 0.03255 | -0.0835 | 41.4501
8 | 1.3531 | 0.03628 | -0.0767 | 37.296
8.5 | 1.3535 | 0.04106 | -0.0713 | 32.964
9 | 1.3534 | 0.04671 | -0.0673 | 28.9745
9.5 | 1.3425 | 0.05406 | -0.065 | 24.8335
10 | 1.3238 | 0.06297 | -0.0647 | 21.0227
10.5 | 1.2928 | 0.0742 | -0.067 | 17.4232
11 | 1.2268 | 0.09174 | -0.076 | 13.3726
11.5 | 1.1884 | 0.1074 | -0.084 | 11.0652
12 | 1.1032 | 0.13599 | -0.1038 | 8.1124
12.5 | 1.1183 | 0.14393 | -0.1061 | 7.7697
13 | 1.0853 | 0.16508 | -0.1208 | 6.5744
13.5 | 1.0855 | 0.1785 | -0.1289 | 6.0812

## 17. Re 250k Mach 0.00 (1)
BIGFOIL.COM POLAR EXPORT
Joukowsky 12.00% thick 4.00% camber
Joukowsky 12.00% thick 4.00% camber |  |  |  | Cl Max: | 1.612 | at alpha= | 12.5 | deg
JavaFoil+Calcfoil stall+Eppler ext transition |  |  |  | L/D Max: | 91.005 | at alpha= | 4.5 | deg
Re: | 250000 |  |  | Cd Min: | 0.0065 | at alpha= | -4.5 | deg
Mach: | 0 |  |  | Cl=0 at alpha= | -4.65 | deg
|  |  |  | @ Cl=0.1, Cd= | 0.0065383
|  |  |  | @ Cl=0.4, Cd= | 0.0072553
|  |  |  | @ Cl=0.6, Cd= | 0.0081735
alpha (deg) | Cl | Cd | Cm | Cl/Cd
-20 | -0.722 | 0.21206 | -0.046 | -3.403
-19.5 | -0.732 | 0.20106 | -0.047 | -3.641
-19 | -0.741 | 0.19232 | -0.047 | -3.853
-18.5 | -0.749 | 0.18061 | -0.048 | -4.144
-18 | -0.754 | 0.17085 | -0.048 | -4.413
-17.5 | -0.758 | 0.16221 | -0.049 | -4.671
-17 | -0.759 | 0.1538 | -0.049 | -4.934
-16.5 | -0.758 | 0.14418 | -0.05 | -5.254
-16 | -0.752 | 0.13686 | -0.05 | -5.497
-15.5 | -0.745 | 0.12825 | -0.051 | -5.805
-15 | -0.734 | 0.12179 | -0.052 | -6.028
-14.5 | -0.721 | 0.11451 | -0.053 | -6.296
-14 | -0.705 | 0.10731 | -0.054 | -6.57
-13.5 | -0.686 | 0.10123 | -0.054 | -6.779
-13 | -0.665 | 0.09487 | -0.056 | -7.009
-12.5 | -0.64 | 0.08901 | -0.057 | -7.196
-12 | -0.614 | 0.08307 | -0.059 | -7.391
-11.5 | -0.585 | 0.07754 | -0.061 | -7.541
-11 | -0.553 | 0.07224 | -0.063 | -7.658
-10.5 | -0.52 | 0.06696 | -0.065 | -7.759
-10 | -0.485 | 0.06081 | -0.07 | -7.973
-9.5 | -0.449 | 0.05425 | -0.075 | -8.276
-9 | -0.414 | 0.0461 | -0.081 | -8.97
-8.5 | -0.376 | 0.03829 | -0.087 | -9.83
-8 | -0.339 | 0.02989 | -0.093 | -11.333
-7.5 | -0.299 | 0.02259 | -0.099 | -13.216
-7 | -0.255 | 0.01677 | -0.104 | -15.221
-6.5 | -0.212 | 0.01213 | -0.111 | -17.512
-6 | -0.16 | 0.00654 | -0.114 | -24.475
-5.5 | -0.101 | 0.00659 | -0.114 | -15.348
-5 | -0.042 | 0.00652 | -0.114 | -6.433
-4.5 | 0.018 | 0.0065 | -0.114 | 2.713
-4 | 0.077 | 0.0065 | -0.114 | 11.908
-3.5 | 0.137 | 0.0066 | -0.114 | 20.816
-3 | 0.197 | 0.00667 | -0.114 | 29.612
-2.5 | 0.258 | 0.0068 | -0.114 | 37.898
-2 | 0.318 | 0.00697 | -0.114 | 45.572
-1.5 | 0.378 | 0.00716 | -0.114 | 52.726
-1 | 0.438 | 0.00742 | -0.114 | 58.982
-0.5 | 0.497 | 0.00761 | -0.114 | 65.376
0 | 0.557 | 0.00798 | -0.114 | 69.826
0.5 | 0.617 | 0.00825 | -0.114 | 74.765
1 | 0.676 | 0.00853 | -0.114 | 79.278
1.5 | 0.735 | 0.01013 | -0.114 | 72.576
2 | 0.795 | 0.01061 | -0.114 | 74.859
2.5 | 0.853 | 0.01116 | -0.114 | 76.459
3 | 0.912 | 0.01177 | -0.114 | 77.519
3.5 | 0.97 | 0.01245 | -0.114 | 77.973
4 | 1.027 | 0.01189 | -0.114 | 86.392
4.5 | 1.082 | 0.01189 | -0.114 | 91.005
5 | 1.137 | 0.01295 | -0.114 | 87.779
5.5 | 1.19 | 0.01377 | -0.113 | 86.435
6 | 1.241 | 0.01472 | -0.113 | 84.359
6.5 | 1.29 | 0.01587 | -0.113 | 81.315
7 | 1.337 | 0.01744 | -0.112 | 76.625
7.5 | 1.378 | 0.0198 | -0.112 | 69.619
8 | 1.418 | 0.02176 | -0.111 | 65.181
8.5 | 1.456 | 0.02331 | -0.111 | 62.476
9 | 1.491 | 0.02484 | -0.11 | 60.03
9.5 | 1.522 | 0.02643 | -0.11 | 57.58
10 | 1.549 | 0.02818 | -0.109 | 54.977
10.5 | 1.573 | 0.03011 | -0.108 | 52.242
11 | 1.591 | 0.03231 | -0.108 | 49.233
11.5 | 1.603 | 0.03484 | -0.107 | 46.026
12 | 1.611 | 0.03767 | -0.106 | 42.752
12.5 | 1.612 | 0.04114 | -0.105 | 39.181
13 | 1.607 | 0.04539 | -0.103 | 35.393
13.5 | 1.593 | 0.05112 | -0.102 | 31.153
14 | 1.567 | 0.05934 | -0.099 | 26.416
14.5 | 1.514 | 0.07578 | -0.093 | 19.974
15 | 1.454 | 0.09716 | -0.084 | 14.965
15.5 | 1.398 | 0.11999 | -0.071 | 11.648
16 | 1.373 | 0.13111 | -0.066 | 10.469
16.5 | 1.347 | 0.14144 | -0.061 | 9.526
17 | 1.325 | 0.15061 | -0.059 | 8.798
17.5 | 1.3 | 0.16019 | -0.057 | 8.115

## 18. Re 250k Mach 0.00 (2)
BIGFOIL.COM POLAR EXPORT
Joukowsky 12.00% thick 4.00% camber
Joukowsky 12.00% thick 4.00% camber |  |  |  | Cl Max: | 1.5381 | at alpha= | 17 | deg
XFOIL ncrit=9 |  |  |  | L/D Max: | 90.6814 | at alpha= | 5.5 | deg
Re: | 250000 |  |  | Cd Min: | 0.16049 | at alpha= | 20 | deg
Mach: | 0 |  |  | Cl=0 at alpha= | -4.623 | deg
|  |  |  | @ Cl=0.1, Cd= | 0.012188
|  |  |  | @ Cl=0.4, Cd= | 0.010792
|  |  |  | @ Cl=0.6, Cd= | 0.010486
alpha (deg) | Cl | Cd | Cm | Cl/Cd
-14.5 | -0.4054 | 0.1586 | -0.0212 | -2.5561
-14 | -0.3907 | 0.15248 | -0.0238 | -2.5623
-13.5 | -0.4019 | 0.14386 | -0.0308 | -2.7937
-13 | -0.3715 | 0.13835 | -0.0297 | -2.6852
-12.5 | -0.3583 | 0.1325 | -0.0318 | -2.7042
-12 | -0.3704 | 0.12343 | -0.0379 | -3.0009
-11.5 | -0.3434 | 0.11867 | -0.0368 | -2.8937
-11 | -0.3357 | 0.11258 | -0.039 | -2.9819
-10.5 | -0.354 | 0.1027 | -0.0449 | -3.4469
-10 | -0.3296 | 0.09933 | -0.0427 | -3.3182
-9.5 | -0.6486 | 0.02961 | -0.0961 | -21.9048
-9 | -0.5765 | 0.02653 | -0.1026 | -21.7301
-8.5 | -0.508 | 0.0232 | -0.108 | -21.8966
-8 | -0.436 | 0.02128 | -0.1126 | -20.4887
-7.5 | -0.36 | 0.01928 | -0.1177 | -18.6722
-7 | -0.2903 | 0.01762 | -0.1212 | -16.4756
-6.5 | -0.2179 | 0.01621 | -0.1247 | -13.4423
-6 | -0.1575 | 0.01517 | -0.1257 | -10.3823
-5.5 | -0.099 | 0.01431 | -0.1261 | -6.9182
-5 | -0.042 | 0.01361 | -0.1259 | -3.086
-4.5 | 0.0137 | 0.0129 | -0.1256 | 1.062
-4 | 0.0696 | 0.01244 | -0.125 | 5.5949
-3.5 | 0.125 | 0.01198 | -0.1245 | 10.4341
-3 | 0.1805 | 0.01163 | -0.124 | 15.5202
-2.5 | 0.2365 | 0.01135 | -0.1236 | 20.837
-2 | 0.2926 | 0.01109 | -0.1231 | 26.3841
-1.5 | 0.3488 | 0.01091 | -0.1227 | 31.9707
-1 | 0.4052 | 0.01078 | -0.1222 | 37.5881
-0.5 | 0.4614 | 0.01065 | -0.1218 | 43.3239
0 | 0.5175 | 0.01057 | -0.1213 | 48.9593
0.5 | 0.5734 | 0.01051 | -0.1207 | 54.5576
1 | 0.6286 | 0.01046 | -0.1201 | 60.0956
1.5 | 0.6829 | 0.01039 | -0.1192 | 65.7267
2 | 0.7343 | 0.01026 | -0.1175 | 71.5692
2.5 | 0.7806 | 0.00992 | -0.1144 | 78.6895
3 | 0.8373 | 0.0102 | -0.1144 | 82.0882
3.5 | 0.8929 | 0.01051 | -0.114 | 84.9572
4 | 0.9474 | 0.01085 | -0.1135 | 87.318
4.5 | 1.001 | 0.01126 | -0.1127 | 88.8988
5 | 1.0533 | 0.01168 | -0.1119 | 90.1798
5.5 | 1.1045 | 0.01218 | -0.1108 | 90.6814
6 | 1.154 | 0.01279 | -0.1095 | 90.2267
6.5 | 1.2019 | 0.01347 | -0.1081 | 89.2279
7 | 1.2473 | 0.01431 | -0.1063 | 87.1628
7.5 | 1.2902 | 0.01531 | -0.1043 | 84.2717
8 | 1.3293 | 0.01653 | -0.1018 | 80.4174
8.5 | 1.3639 | 0.01799 | -0.0988 | 75.8143
9 | 1.3931 | 0.0197 | -0.0951 | 70.7157
9.5 | 1.4128 | 0.02163 | -0.0901 | 65.3167
10 | 1.4294 | 0.02379 | -0.0851 | 60.0841
10.5 | 1.4416 | 0.02644 | -0.0803 | 54.5234
11 | 1.4545 | 0.02933 | -0.0763 | 49.5909
11.5 | 1.464 | 0.03277 | -0.0727 | 44.675
12 | 1.4752 | 0.03637 | -0.0699 | 40.5609
12.5 | 1.4855 | 0.04033 | -0.0676 | 36.8336
13 | 1.4904 | 0.04509 | -0.0655 | 33.0539
13.5 | 1.5008 | 0.0495 | -0.0642 | 30.3192
14 | 1.5069 | 0.05462 | -0.0629 | 27.5888
14.5 | 1.5147 | 0.05982 | -0.0624 | 25.321
15 | 1.5223 | 0.0652 | -0.0622 | 23.3482
15.5 | 1.5284 | 0.0711 | -0.0621 | 21.4965
16 | 1.5304 | 0.07775 | -0.0631 | 19.6836
16.5 | 1.5373 | 0.08379 | -0.0639 | 18.3471
17 | 1.5381 | 0.09109 | -0.0651 | 16.8855
17.5 | 1.5276 | 0.10047 | -0.0685 | 15.2045
18 | 1.5173 | 0.11011 | -0.0726 | 13.7799
18.5 | 1.5126 | 0.11883 | -0.0766 | 12.7291
19 | 1.5131 | 0.12654 | -0.0795 | 11.9575
19.5 | 1.4795 | 0.14185 | -0.0894 | 10.43
20 | 1.4363 | 0.16049 | -0.1026 | 8.9495

## 19. Re 250k Mach 0.10 (1)
BIGFOIL.COM POLAR EXPORT
Joukowsky 12.00% thick 4.00% camber
Joukowsky 12.00% thick 4.00% camber |  |  |  | Cl Max: | 1.605 | at alpha= | 12 | deg
JavaFoil+Calcfoil stall+Eppler ext transition |  |  |  | L/D Max: | 90.757 | at alpha= | 4.5 | deg
Re: | 250000 |  |  | Cd Min: | 0.0065 | at alpha= | -4.5 | deg
Mach: | 0.1 |  |  | Cl=0 at alpha= | -4.65 | deg
|  |  |  | @ Cl=0.1, Cd= | 0.0065467
|  |  |  | @ Cl=0.4, Cd= | 0.0072567
|  |  |  | @ Cl=0.6, Cd= | 0.00817
alpha (deg) | Cl | Cd | Cm | Cl/Cd
-20 | -0.68 | 0.21735 | -0.046 | -3.13
-19.5 | -0.694 | 0.2087 | -0.046 | -3.325
-19 | -0.706 | 0.19534 | -0.047 | -3.616
-18.5 | -0.717 | 0.18449 | -0.047 | -3.886
-18 | -0.726 | 0.17545 | -0.048 | -4.138
-17.5 | -0.732 | 0.16458 | -0.048 | -4.451
-17 | -0.737 | 0.15719 | -0.049 | -4.689
-16.5 | -0.739 | 0.14704 | -0.05 | -5.025
-16 | -0.736 | 0.13881 | -0.051 | -5.305
-15.5 | -0.731 | 0.13047 | -0.051 | -5.603
-15 | -0.723 | 0.12312 | -0.052 | -5.871
-14.5 | -0.712 | 0.11562 | -0.053 | -6.158
-14 | -0.698 | 0.10877 | -0.053 | -6.414
-13.5 | -0.681 | 0.10192 | -0.054 | -6.68
-13 | -0.661 | 0.096 | -0.055 | -6.882
-12.5 | -0.638 | 0.08974 | -0.057 | -7.108
-12 | -0.612 | 0.08385 | -0.058 | -7.298
-11.5 | -0.584 | 0.07836 | -0.06 | -7.45
-11 | -0.553 | 0.07282 | -0.063 | -7.594
-10.5 | -0.52 | 0.06746 | -0.065 | -7.706
-10 | -0.485 | 0.06189 | -0.068 | -7.829
-9.5 | -0.449 | 0.0556 | -0.073 | -8.067
-9 | -0.413 | 0.04766 | -0.08 | -8.665
-8.5 | -0.376 | 0.03984 | -0.086 | -9.431
-8 | -0.338 | 0.03121 | -0.093 | -10.841
-7.5 | -0.299 | 0.02351 | -0.098 | -12.696
-7 | -0.255 | 0.01754 | -0.104 | -14.542
-6.5 | -0.21 | 0.01221 | -0.109 | -17.223
-6 | -0.161 | 0.00655 | -0.114 | -24.54
-5.5 | -0.102 | 0.0066 | -0.115 | -15.399
-5 | -0.042 | 0.00658 | -0.115 | -6.407
-4.5 | 0.018 | 0.0065 | -0.115 | 2.722
-4 | 0.078 | 0.00651 | -0.115 | 11.955
-3.5 | 0.138 | 0.00661 | -0.115 | 20.894
-3 | 0.198 | 0.00667 | -0.115 | 29.752
-2.5 | 0.259 | 0.0068 | -0.115 | 38.073
-2 | 0.319 | 0.00698 | -0.115 | 45.768
-1.5 | 0.38 | 0.00717 | -0.115 | 52.955
-1 | 0.44 | 0.00743 | -0.115 | 59.204
-0.5 | 0.5 | 0.00763 | -0.115 | 65.534
0 | 0.56 | 0.00799 | -0.115 | 70.072
0.5 | 0.62 | 0.00826 | -0.115 | 75.013
1 | 0.679 | 0.00855 | -0.115 | 79.506
1.5 | 0.739 | 0.0102 | -0.115 | 72.472
2 | 0.799 | 0.01069 | -0.115 | 74.716
2.5 | 0.858 | 0.01125 | -0.115 | 76.257
3 | 0.917 | 0.01187 | -0.115 | 77.226
3.5 | 0.975 | 0.01254 | -0.115 | 77.77
4 | 1.032 | 0.01197 | -0.115 | 86.164
4.5 | 1.087 | 0.01198 | -0.114 | 90.757
5 | 1.142 | 0.01305 | -0.114 | 87.516
5.5 | 1.195 | 0.01388 | -0.114 | 86.094
6 | 1.247 | 0.01486 | -0.114 | 83.926
6.5 | 1.296 | 0.01604 | -0.113 | 80.802
7 | 1.342 | 0.01769 | -0.113 | 75.84
7.5 | 1.383 | 0.02009 | -0.112 | 68.836
8 | 1.423 | 0.02207 | -0.112 | 64.474
8.5 | 1.461 | 0.02362 | -0.111 | 61.847
9 | 1.495 | 0.02517 | -0.111 | 59.378
9.5 | 1.525 | 0.02684 | -0.11 | 56.808
10 | 1.551 | 0.02864 | -0.109 | 54.166
10.5 | 1.574 | 0.03064 | -0.109 | 51.366
11 | 1.59 | 0.03295 | -0.108 | 48.253
11.5 | 1.6 | 0.0356 | -0.107 | 44.951
12 | 1.605 | 0.03857 | -0.106 | 41.618
12.5 | 1.603 | 0.04236 | -0.105 | 37.854
13 | 1.594 | 0.04705 | -0.103 | 33.885
13.5 | 1.575 | 0.05363 | -0.101 | 29.366
14 | 1.541 | 0.0638 | -0.098 | 24.151
14.5 | 1.479 | 0.08283 | -0.09 | 17.861
15 | 1.41 | 0.10836 | -0.078 | 13.011
15.5 | 1.368 | 0.12512 | -0.067 | 10.932
16 | 1.342 | 0.13536 | -0.063 | 9.917
16.5 | 1.316 | 0.14514 | -0.059 | 9.068
17 | 1.289 | 0.15433 | -0.056 | 8.355

## 20. Re 250k Mach 0.10 (2)
BIGFOIL.COM POLAR EXPORT
Joukowsky 12.00% thick 4.00% camber
Joukowsky 12.00% thick 4.00% camber |  |  |  | Cl Max: | 1.5309 | at alpha= | 16.5 | deg
XFOIL ncrit=9 |  |  |  | L/D Max: | 90.2764 | at alpha= | 5.5 | deg
Re: | 250000 |  |  | Cd Min: | 0.17254 | at alpha= | 20 | deg
Mach: | 0.1 |  |  | Cl=0 at alpha= | -4.6123 | deg
|  |  |  | @ Cl=0.1, Cd= | 0.012238
|  |  |  | @ Cl=0.4, Cd= | 0.010836
|  |  |  | @ Cl=0.6, Cd= | 0.010534
alpha (deg) | Cl | Cd | Cm | Cl/Cd
-14.5 | -0.4044 | 0.1591 | -0.0213 | -2.5418
-14 | -0.3896 | 0.15294 | -0.0239 | -2.5474
-13.5 | -0.4001 | 0.14446 | -0.0308 | -2.7696
-13 | -0.3698 | 0.13885 | -0.0298 | -2.6633
-12.5 | -0.3566 | 0.13296 | -0.032 | -2.682
-12 | -0.3679 | 0.12405 | -0.0379 | -2.9657
-11.5 | -0.3409 | 0.11919 | -0.0369 | -2.8601
-11 | -0.3332 | 0.11308 | -0.039 | -2.9466
-10.5 | -0.5987 | 0.05284 | -0.0749 | -11.3304
-10 | -0.4093 | 0.08058 | -0.0538 | -5.0794
-9.5 | -0.6502 | 0.03118 | -0.096 | -20.8531
-9 | -0.5794 | 0.02765 | -0.1028 | -20.9548
-8.5 | -0.5105 | 0.02375 | -0.1089 | -21.4947
-8 | -0.439 | 0.0217 | -0.1134 | -20.2304
-7.5 | -0.3616 | 0.01957 | -0.1187 | -18.4773
-7 | -0.2924 | 0.01781 | -0.122 | -16.4177
-6.5 | -0.2189 | 0.01635 | -0.1257 | -13.3884
-6 | -0.1588 | 0.01527 | -0.1265 | -10.3995
-5.5 | -0.1005 | 0.0144 | -0.1267 | -6.9792
-5 | -0.0435 | 0.01368 | -0.1265 | -3.1798
-4.5 | 0.0126 | 0.01299 | -0.1261 | 0.96998
-4 | 0.0687 | 0.0125 | -0.1256 | 5.496
-3.5 | 0.1248 | 0.01203 | -0.1251 | 10.3741
-3 | 0.181 | 0.01166 | -0.1246 | 15.5232
-2.5 | 0.2373 | 0.01138 | -0.1241 | 20.8524
-2 | 0.2938 | 0.01115 | -0.1236 | 26.3498
-1.5 | 0.3504 | 0.01095 | -0.1232 | 32
-1 | 0.4071 | 0.01082 | -0.1228 | 37.6248
-0.5 | 0.4638 | 0.0107 | -0.1223 | 43.3458
0 | 0.5202 | 0.01063 | -0.1218 | 48.937
0.5 | 0.5763 | 0.01056 | -0.1213 | 54.5739
1 | 0.6319 | 0.0105 | -0.1206 | 60.181
1.5 | 0.6866 | 0.01044 | -0.1197 | 65.7663
2 | 0.7386 | 0.01032 | -0.1181 | 71.5698
2.5 | 0.7848 | 0.00998 | -0.1148 | 78.6373
3 | 0.8418 | 0.01025 | -0.1148 | 82.1268
3.5 | 0.8978 | 0.01058 | -0.1144 | 84.8582
4 | 0.9526 | 0.01091 | -0.1138 | 87.3144
4.5 | 1.0065 | 0.01132 | -0.1131 | 88.9134
5 | 1.0591 | 0.01179 | -0.1121 | 89.8304
5.5 | 1.1104 | 0.0123 | -0.111 | 90.2764
6 | 1.1602 | 0.01289 | -0.1097 | 90.0078
6.5 | 1.2082 | 0.0136 | -0.1081 | 88.8382
7 | 1.2534 | 0.01448 | -0.1062 | 86.5608
7.5 | 1.2955 | 0.01554 | -0.104 | 83.3655
8 | 1.3339 | 0.01681 | -0.1013 | 79.3516
8.5 | 1.3672 | 0.01835 | -0.098 | 74.5068
9 | 1.3948 | 0.02011 | -0.094 | 69.3585
9.5 | 1.4129 | 0.02209 | -0.0887 | 63.9611
10 | 1.4275 | 0.02445 | -0.0836 | 58.3845
10.5 | 1.4419 | 0.02708 | -0.0791 | 53.2459
11 | 1.4537 | 0.03016 | -0.0752 | 48.1996
11.5 | 1.463 | 0.03376 | -0.0717 | 43.3353
12 | 1.4701 | 0.03788 | -0.0689 | 38.8094
12.5 | 1.4824 | 0.04179 | -0.0668 | 35.4726
13 | 1.4878 | 0.04666 | -0.0649 | 31.886
13.5 | 1.4968 | 0.05135 | -0.0637 | 29.149
14 | 1.5031 | 0.05663 | -0.0626 | 26.5425
14.5 | 1.5103 | 0.06206 | -0.0622 | 24.3361
15 | 1.5187 | 0.0675 | -0.0619 | 22.4993
15.5 | 1.5216 | 0.07404 | -0.0623 | 20.5511
16 | 1.5229 | 0.08098 | -0.0635 | 18.8059
16.5 | 1.5309 | 0.08701 | -0.0642 | 17.5945
17 | 1.5241 | 0.09574 | -0.0665 | 15.9192
17.5 | 1.5104 | 0.10598 | -0.0707 | 14.2517
18 | 1.4964 | 0.11661 | -0.0758 | 12.8325
18.5 | 1.4861 | 0.12675 | -0.0811 | 11.7247
19 | 1.4836 | 0.13535 | -0.0853 | 10.9612
19.5 | 1.4491 | 0.15141 | -0.096 | 9.5707
20 | 1.3995 | 0.17254 | -0.1116 | 8.1112

## 21. Re 250k Mach 0.25 (1)
BIGFOIL.COM POLAR EXPORT
Joukowsky 12.00% thick 4.00% camber
Joukowsky 12.00% thick 4.00% camber |  |  |  | Cl Max: | 1.573 | at alpha= | 11 | deg
JavaFoil+Calcfoil stall+Eppler ext transition |  |  |  | L/D Max: | 89.847 | at alpha= | 4 | deg
Re: | 250000 |  |  | Cd Min: | 0.00655 | at alpha= | -4.5 | deg
Mach: | 0.25 |  |  | Cl=0 at alpha= | -4.6475 | deg
|  |  |  | @ Cl=0.1, Cd= | 0.0065855
|  |  |  | @ Cl=0.4, Cd= | 0.0072097
|  |  |  | @ Cl=0.6, Cd= | 0.0081713
alpha (deg) | Cl | Cd | Cm | Cl/Cd
-19 | -0.38 | 0.27213 | -0.042 | -1.395
-18.5 | -0.426 | 0.24743 | -0.043 | -1.72
-18 | -0.468 | 0.22165 | -0.043 | -2.11
-17.5 | -0.506 | 0.20454 | -0.044 | -2.473
-17 | -0.54 | 0.19186 | -0.046 | -2.815
-16.5 | -0.57 | 0.17299 | -0.045 | -3.292
-16 | -0.592 | 0.16265 | -0.047 | -3.64
-15.5 | -0.61 | 0.15018 | -0.048 | -4.061
-15 | -0.623 | 0.13788 | -0.048 | -4.515
-14.5 | -0.63 | 0.12777 | -0.049 | -4.934
-14 | -0.633 | 0.1189 | -0.051 | -5.325
-13.5 | -0.631 | 0.11147 | -0.052 | -5.657
-13 | -0.623 | 0.10338 | -0.053 | -6.028
-12.5 | -0.61 | 0.09575 | -0.053 | -6.375
-12 | -0.593 | 0.0892 | -0.056 | -6.653
-11.5 | -0.572 | 0.08307 | -0.058 | -6.886
-11 | -0.546 | 0.07715 | -0.059 | -7.08
-10.5 | -0.517 | 0.07149 | -0.062 | -7.235
-10 | -0.484 | 0.06595 | -0.065 | -7.34
-9.5 | -0.448 | 0.06067 | -0.068 | -7.387
-9 | -0.412 | 0.05425 | -0.074 | -7.591
-8.5 | -0.375 | 0.04665 | -0.081 | -8.033
-8 | -0.337 | 0.03801 | -0.089 | -8.863
-7.5 | -0.298 | 0.02921 | -0.096 | -10.187
-7 | -0.255 | 0.02199 | -0.102 | -11.579
-6.5 | -0.208 | 0.01618 | -0.107 | -12.864
-6 | -0.165 | 0.00662 | -0.118 | -24.883
-5.5 | -0.104 | 0.00667 | -0.118 | -15.652
-5 | -0.043 | 0.00663 | -0.118 | -6.525
-4.5 | 0.018 | 0.00655 | -0.118 | 2.776
-4 | 0.08 | 0.00655 | -0.118 | 12.195
-3.5 | 0.142 | 0.00666 | -0.118 | 21.309
-3 | 0.204 | 0.00669 | -0.118 | 30.498
-2.5 | 0.266 | 0.00681 | -0.118 | 39.029
-2 | 0.328 | 0.00698 | -0.118 | 46.976
-1.5 | 0.39 | 0.0072 | -0.118 | 54.184
-1 | 0.452 | 0.00726 | -0.118 | 62.24
-0.5 | 0.514 | 0.00774 | -0.118 | 66.352
0 | 0.575 | 0.00801 | -0.118 | 71.827
0.5 | 0.637 | 0.00841 | -0.118 | 75.726
1 | 0.698 | 0.00997 | -0.118 | 70.027
1.5 | 0.759 | 0.01042 | -0.118 | 72.838
2 | 0.82 | 0.01096 | -0.118 | 74.846
2.5 | 0.881 | 0.01157 | -0.118 | 76.137
3 | 0.942 | 0.01227 | -0.118 | 76.725
3.5 | 1 | 0.01239 | -0.118 | 80.72
4 | 1.058 | 0.01178 | -0.118 | 89.847
4.5 | 1.115 | 0.01283 | -0.117 | 86.93
5 | 1.17 | 0.01362 | -0.117 | 85.934
5.5 | 1.224 | 0.01456 | -0.117 | 84.072
6 | 1.275 | 0.01568 | -0.117 | 81.348
6.5 | 1.324 | 0.01712 | -0.116 | 77.316
7 | 1.368 | 0.01924 | -0.116 | 71.116
7.5 | 1.408 | 0.02179 | -0.115 | 64.637
8 | 1.446 | 0.02366 | -0.114 | 61.124
8.5 | 1.482 | 0.02538 | -0.114 | 58.367
9 | 1.511 | 0.02723 | -0.113 | 55.514
9.5 | 1.536 | 0.0292 | -0.112 | 52.6
10 | 1.555 | 0.03145 | -0.112 | 49.463
10.5 | 1.569 | 0.03401 | -0.111 | 46.125
11 | 1.573 | 0.03694 | -0.11 | 42.586
11.5 | 1.568 | 0.04061 | -0.109 | 38.617
12 | 1.552 | 0.04551 | -0.107 | 34.106
12.5 | 1.521 | 0.05267 | -0.104 | 28.886
13 | 1.456 | 0.06798 | -0.097 | 21.423
13.5 | 1.349 | 0.09988 | -0.078 | 13.507
14 | 1.299 | 0.11545 | -0.064 | 11.247
14.5 | 1.26 | 0.12527 | -0.06 | 10.061
15 | 1.217 | 0.13512 | -0.056 | 9.008
15.5 | 1.169 | 0.1458 | -0.052 | 8.017
16 | 1.116 | 0.15723 | -0.05 | 7.099

## 22. Re 250k Mach 0.25 (2)
BIGFOIL.COM POLAR EXPORT
Joukowsky 12.00% thick 4.00% camber
Joukowsky 12.00% thick 4.00% camber |  |  |  | Cl Max: | 1.4828 | at alpha= | 14.5 | deg
XFOIL ncrit=9 |  |  |  | L/D Max: | 89.1037 | at alpha= | 5.5 | deg
Re: | 250000 |  |  | Cd Min: | 0.26173 | at alpha= | 19.5 | deg
Mach: | 0.25 |  |  | Cl=0 at alpha= | -4.5672 | deg
|  |  |  | @ Cl=0.1, Cd= | 0.012571
|  |  |  | @ Cl=0.4, Cd= | 0.011098
|  |  |  | @ Cl=0.6, Cd= | 0.010806
alpha (deg) | Cl | Cd | Cm | Cl/Cd
-19.5 | -0.5673 | 0.22773 | 0.0135 | -2.4911
-19 | -0.5478 | 0.22166 | 0.0098 | -2.4714
-18.5 | -0.5346 | 0.21502 | 0.0043 | -2.4863
-18 | -0.5162 | 0.20777 | 0.001 | -2.4845
-17.5 | -0.4953 | 0.20178 | -0.0015 | -2.4547
-17 | -0.4784 | 0.19529 | -0.0053 | -2.4497
-16.5 | -0.4673 | 0.1879 | -0.0103 | -2.487
-16 | -0.4451 | 0.18183 | -0.012 | -2.4479
-15.5 | -0.4282 | 0.17546 | -0.0152 | -2.4404
-15 | -0.4317 | 0.16832 | -0.0224 | -2.5648
-14.5 | -0.3994 | 0.16176 | -0.0215 | -2.4691
-14 | -0.3851 | 0.15533 | -0.0246 | -2.4792
-13.5 | -0.3893 | 0.14746 | -0.0307 | -2.64
-13 | -0.3608 | 0.14149 | -0.0302 | -2.55
-12.5 | -0.3495 | 0.13528 | -0.033 | -2.5835
-12 | -0.354 | 0.12716 | -0.038 | -2.7839
-11.5 | -0.3284 | 0.12186 | -0.0373 | -2.6949
-11 | -0.3225 | 0.11557 | -0.04 | -2.7905
-10.5 | -0.3349 | 0.10687 | -0.045 | -3.1337
-10 | -0.3097 | 0.1029 | -0.0427 | -3.0097
-9.5 | -0.3959 | 0.07821 | -0.0546 | -5.062
-9 | -0.448 | 0.07085 | -0.0514 | -6.3232
-8.5 | -0.5202 | 0.02986 | -0.1096 | -17.4213
-8 | -0.4517 | 0.02499 | -0.1171 | -18.0752
-7.5 | -0.3699 | 0.02132 | -0.1241 | -17.3499
-7 | -0.3009 | 0.01944 | -0.1268 | -15.4784
-6.5 | -0.2335 | 0.01768 | -0.129 | -13.207
-6 | -0.1677 | 0.01625 | -0.1303 | -10.32
-5.5 | -0.1069 | 0.01514 | -0.1304 | -7.0608
-4.5 | 0.0077 | 0.01343 | -0.1292 | 0.57334
-4 | 0.0657 | 0.01286 | -0.1286 | 5.1089
-3.5 | 0.1238 | 0.01237 | -0.128 | 10.0081
-3 | 0.1823 | 0.01197 | -0.1275 | 15.2297
-2.5 | 0.241 | 0.01166 | -0.1271 | 20.669
-2 | 0.2997 | 0.01139 | -0.1266 | 26.3126
-1.5 | 0.3585 | 0.01119 | -0.1262 | 32.0375
-1 | 0.4174 | 0.01106 | -0.1257 | 37.7396
-0.5 | 0.476 | 0.01093 | -0.1252 | 43.5499
0 | 0.5345 | 0.01086 | -0.1247 | 49.2173
0.5 | 0.5929 | 0.01081 | -0.1241 | 54.8474
1 | 0.6508 | 0.01078 | -0.1234 | 60.3711
1.5 | 0.7076 | 0.01076 | -0.1226 | 65.7621
2 | 0.7625 | 0.01068 | -0.1212 | 71.3951
2.5 | 0.8057 | 0.01033 | -0.1168 | 77.9961
3 | 0.8667 | 0.01055 | -0.1169 | 82.1517
3.5 | 0.9246 | 0.0109 | -0.1164 | 84.8257
4 | 0.9813 | 0.01129 | -0.1156 | 86.9176
4.5 | 1.0367 | 0.01173 | -0.1146 | 88.3802
5 | 1.0908 | 0.01225 | -0.1134 | 89.0449
5.5 | 1.1432 | 0.01283 | -0.1119 | 89.1037
6 | 1.1935 | 0.01354 | -0.1101 | 88.1462
6.5 | 1.2411 | 0.01439 | -0.1079 | 86.2474
7 | 1.2849 | 0.01546 | -0.1052 | 83.1113
8 | 1.3579 | 0.01829 | -0.0981 | 74.2428
8.5 | 1.3814 | 0.02015 | -0.0929 | 68.5558
9 | 1.3991 | 0.02229 | -0.0872 | 62.7681
9.5 | 1.413 | 0.02493 | -0.082 | 56.6787
10 | 1.4237 | 0.0281 | -0.0773 | 50.6655
10.5 | 1.4317 | 0.03187 | -0.0732 | 44.9231
11 | 1.4413 | 0.03587 | -0.07 | 40.1812
11.5 | 1.4516 | 0.04018 | -0.0675 | 36.1274
12 | 1.4577 | 0.04518 | -0.0654 | 32.2643
12.5 | 1.4624 | 0.05058 | -0.0639 | 28.9126
13 | 1.4705 | 0.056 | -0.0627 | 26.2589
13.5 | 1.476 | 0.06187 | -0.062 | 23.8565
14 | 1.4795 | 0.06851 | -0.0621 | 21.5954
14.5 | 1.4828 | 0.07536 | -0.0627 | 19.6762
15 | 1.4825 | 0.083 | -0.0636 | 17.8614
15.5 | 1.4715 | 0.09277 | -0.0667 | 15.8618
16 | 1.4601 | 0.10294 | -0.0707 | 14.184
16.5 | 1.4533 | 0.11249 | -0.0746 | 12.9194
17 | 1.4319 | 0.12518 | -0.0812 | 11.4387
17.5 | 1.3949 | 0.14206 | -0.0923 | 9.8191
18 | 1.3474 | 0.16275 | -0.1072 | 8.279
19 | 1.1905 | 0.24193 | -0.159 | 4.9208
19.5 | 1.1846 | 0.26173 | -0.1718 | 4.526

## 23. Re 250k Mach 0.50 (1)
BIGFOIL.COM POLAR EXPORT
Joukowsky 12.00% thick 4.00% camber
Joukowsky 12.00% thick 4.00% camber |  |  |  | Cl Max: | 1.483 | at alpha= | 8 | deg
JavaFoil+Calcfoil stall+Eppler ext transition |  |  |  | L/D Max: | 82.898 | at alpha= | 0.5 | deg
Re: | 250000 |  |  | Cd Min: | 0.00677 | at alpha= | -3.5 | deg
Mach: | 0.5 |  |  | Cl=0 at alpha= | -4.6539 | deg
|  |  |  | @ Cl=0.1, Cd= | 0.006812
|  |  |  | @ Cl=0.4, Cd= | 0.0071948
|  |  |  | @ Cl=0.6, Cd= | 0.008122
alpha (deg) | Cl | Cd | Cm | Cl/Cd
-20 | -0.875 | 0.27512 | -0.074 | -3.181
-19.5 | -0.847 | 0.27045 | -0.075 | -3.131
-19 | -0.818 | 0.26488 | -0.074 | -3.087
-18.5 | -0.789 | 0.26612 | -0.073 | -2.963
-18 | -0.76 | 0.25723 | -0.073 | -2.956
-17.5 | -0.731 | 0.2443 | -0.072 | -2.992
-17 | -0.702 | 0.24139 | -0.071 | -2.909
-16.5 | -0.674 | 0.2345 | -0.072 | -2.874
-16 | -0.644 | 0.22212 | -0.069 | -2.901
-15.5 | -0.616 | 0.21508 | -0.07 | -2.864
-15 | -0.588 | 0.21051 | -0.07 | -2.791
-14.5 | -0.558 | 0.19698 | -0.068 | -2.834
-14 | -0.53 | 0.19239 | -0.068 | -2.754
-13.5 | -0.501 | 0.19139 | -0.065 | -2.616
-13 | -0.472 | 0.18473 | -0.065 | -2.557
-12.5 | -0.443 | 0.1766 | -0.063 | -2.51
-12 | -0.415 | 0.1726 | -0.063 | -2.404
-11.5 | -0.386 | 0.16198 | -0.061 | -2.384
-11 | -0.358 | 0.15437 | -0.061 | -2.318
-10.5 | -0.329 | 0.14098 | -0.058 | -2.335
-10 | -0.301 | 0.1305 | -0.055 | -2.304
-9.5 | -0.272 | 0.12525 | -0.053 | -2.174
-9 | -0.244 | 0.08529 | -0.051 | -2.861
-8.5 | -0.343 | 0.06766 | -0.058 | -5.072
-8 | -0.326 | 0.05974 | -0.064 | -5.449
-7.5 | -0.291 | 0.05332 | -0.071 | -5.463
-7 | -0.25 | 0.04595 | -0.083 | -5.448
-6.5 | -0.206 | 0.03648 | -0.096 | -5.651
-6 | -0.158 | 0.02681 | -0.107 | -5.898
-5.5 | -0.104 | 0.01966 | -0.115 | -5.296
-5 | -0.045 | 0.01423 | -0.122 | -3.157
-4.5 | 0.02 | 0.00684 | -0.132 | 2.956
-4 | 0.089 | 0.00682 | -0.132 | 13.063
-3.5 | 0.158 | 0.00677 | -0.132 | 23.381
-3 | 0.228 | 0.00681 | -0.132 | 33.422
-2.5 | 0.297 | 0.00696 | -0.132 | 42.711
-2 | 0.367 | 0.00708 | -0.132 | 51.745
-1.5 | 0.436 | 0.00732 | -0.132 | 59.561
-1 | 0.505 | 0.00762 | -0.132 | 66.239
-0.5 | 0.574 | 0.00796 | -0.132 | 72.05
0 | 0.643 | 0.00839 | -0.132 | 76.618
0.5 | 0.711 | 0.00858 | -0.132 | 82.898
1 | 0.78 | 0.01098 | -0.132 | 71.022
1.5 | 0.848 | 0.01163 | -0.132 | 72.882
2 | 0.913 | 0.01179 | -0.132 | 77.482
2.5 | 0.979 | 0.01265 | -0.131 | 77.428
3 | 1.044 | 0.01332 | -0.131 | 78.384
3.5 | 1.108 | 0.01408 | -0.131 | 78.654
4 | 1.17 | 0.01494 | -0.131 | 78.283
4.5 | 1.23 | 0.01542 | -0.13 | 79.725
5 | 1.287 | 0.01677 | -0.13 | 76.743
5.5 | 1.34 | 0.01851 | -0.129 | 72.361
6 | 1.387 | 0.02098 | -0.128 | 66.104
6.5 | 1.425 | 0.02457 | -0.127 | 58.012
7 | 1.457 | 0.02771 | -0.126 | 52.59
7.5 | 1.479 | 0.03065 | -0.125 | 48.237
8 | 1.483 | 0.03406 | -0.124 | 43.53
8.5 | 1.46 | 0.03846 | -0.123 | 37.968
9 | 1.367 | 0.04613 | -0.119 | 29.638
9.5 | 0.898 | 0.09173 | -0.046 | 9.792
10 | 0.79 | 0.1304 | -0.05 | 6.062
10.5 | 0.817 | 0.14061 | -0.054 | 5.809
11 | 0.843 | 0.15314 | -0.056 | 5.506
11.5 | 0.87 | 0.16348 | -0.059 | 5.32
12 | 0.896 | 0.17317 | -0.062 | 5.175
12.5 | 0.923 | 0.18818 | -0.064 | 4.904
13 | 0.949 | 0.19136 | -0.066 | 4.962

## 24. Re 250k Mach 0.50 (2)
BIGFOIL.COM POLAR EXPORT
Joukowsky 12.00% thick 4.00% camber
Joukowsky 12.00% thick 4.00% camber |  |  |  | Cl Max: | 1.4004 | at alpha= | 10.5 | deg
XFOIL ncrit=9 |  |  |  | L/D Max: | 83.6835 | at alpha= | 4.5 | deg
Re: | 250000 |  |  | Cd Min: | 0.25447 | at alpha= | -20 | deg
Mach: | 0.5 |  |  | Cl=0 at alpha= | -4.362 | deg
|  |  |  | @ Cl=0.1, Cd= | 0.014216
|  |  |  | @ Cl=0.4, Cd= | 0.012255
|  |  |  | @ Cl=0.6, Cd= | 0.01199
alpha (deg) | Cl | Cd | Cm | Cl/Cd
-20 | -0.6275 | 0.25447 | 0.0223 | -2.4659
-19.5 | -0.6039 | 0.24718 | 0.018 | -2.4432
-19 | -0.5822 | 0.23946 | 0.0125 | -2.4313
-18.5 | -0.562 | 0.2316 | 0.0073 | -2.4266
-18 | -0.5371 | 0.22406 | 0.0041 | -2.3971
-17.5 | -0.5145 | 0.21676 | -0.0001 | -2.3736
-17 | -0.5023 | 0.21046 | -0.0074 | -2.3867
-16.5 | -0.4721 | 0.20153 | -0.0088 | -2.3426
-16 | -0.4498 | 0.19444 | -0.0124 | -2.3133
-15.5 | -0.4376 | 0.18774 | -0.0188 | -2.3309
-15 | -0.413 | 0.1793 | -0.0211 | -2.3034
-14.5 | -0.3894 | 0.17265 | -0.0235 | -2.2554
-14 | -0.3861 | 0.16664 | -0.0306 | -2.317
-13.5 | -0.3568 | 0.15787 | -0.0311 | -2.2601
-13 | -0.3354 | 0.15141 | -0.0331 | -2.2152
-12.5 | -0.3386 | 0.14562 | -0.0398 | -2.3252
-12 | -0.3086 | 0.13734 | -0.0393 | -2.247
-11.5 | -0.2905 | 0.13121 | -0.0406 | -2.214
-11 | -0.3003 | 0.12538 | -0.0465 | -2.3951
-10.5 | -0.2753 | 0.118 | -0.0451 | -2.3331
-10 | -0.2624 | 0.11275 | -0.0447 | -2.3273
-9.5 | -0.2848 | 0.10792 | -0.0469 | -2.639
-9 | -0.3106 | 0.09938 | -0.0433 | -3.1254
-8.5 | -0.2823 | 0.08891 | -0.054 | -3.1751
-8 | -0.2562 | 0.0777 | -0.0666 | -3.2973
-7.5 | -0.2243 | 0.0676 | -0.0797 | -3.318
-7 | -0.2038 | 0.0554 | -0.0965 | -3.6787
-6.5 | -0.2483 | 0.03147 | -0.1332 | -7.8901
-6 | -0.2126 | 0.02347 | -0.1423 | -9.0584
-5.5 | -0.1522 | 0.01973 | -0.1438 | -7.7141
-5 | -0.0863 | 0.01755 | -0.1435 | -4.9174
-4.5 | -0.0189 | 0.01596 | -0.1428 | -1.1842
-4 | 0.0496 | 0.01486 | -0.142 | 3.3378
-3.5 | 0.1185 | 0.01398 | -0.1413 | 8.4764
-3 | 0.1875 | 0.01337 | -0.1407 | 14.0239
-2.5 | 0.2564 | 0.01289 | -0.1401 | 19.8914
-2 | 0.3252 | 0.01253 | -0.1395 | 25.9537
-1.5 | 0.3937 | 0.01227 | -0.139 | 32.0864
-1 | 0.4621 | 0.01211 | -0.1384 | 38.1585
-0.5 | 0.5302 | 0.01201 | -0.1378 | 44.1465
0 | 0.5972 | 0.01199 | -0.1371 | 49.8082
0.5 | 0.6643 | 0.01199 | -0.1363 | 55.4045
1 | 0.7313 | 0.01204 | -0.1353 | 60.7392
1.5 | 0.7972 | 0.01214 | -0.1342 | 65.6672
2 | 0.8621 | 0.01225 | -0.1327 | 70.3755
2.5 | 0.9247 | 0.01235 | -0.1306 | 74.8745
3 | 0.9718 | 0.01213 | -0.1248 | 80.1154
3.5 | 1.0392 | 0.01258 | -0.1238 | 82.6073
4 | 1.1027 | 0.01319 | -0.1218 | 83.6012
4.5 | 1.1632 | 0.0139 | -0.1192 | 83.6835
5 | 1.2196 | 0.01474 | -0.1159 | 82.7408
5.5 | 1.2705 | 0.01578 | -0.1117 | 80.5133
6 | 1.3129 | 0.01708 | -0.1064 | 76.8677
6.5 | 1.3426 | 0.01869 | -0.0995 | 71.8352
7 | 1.3623 | 0.02091 | -0.0922 | 65.1506
7.5 | 1.3753 | 0.02399 | -0.0857 | 57.3281
8 | 1.3862 | 0.02783 | -0.0803 | 49.8096
8.5 | 1.3922 | 0.03258 | -0.0759 | 42.7317
9 | 1.3969 | 0.038 | -0.0725 | 36.7605
9.5 | 1.3981 | 0.0442 | -0.0701 | 31.6312
10 | 1.3997 | 0.05085 | -0.0684 | 27.5261
10.5 | 1.4004 | 0.05814 | -0.0674 | 24.0867
11 | 1.3961 | 0.06649 | -0.0677 | 20.9971
11.5 | 1.3877 | 0.07595 | -0.0694 | 18.2712
12 | 1.3695 | 0.0873 | -0.0731 | 15.6873
12.5 | 1.3417 | 0.10097 | -0.0796 | 13.2881
13 | 1.3121 | 0.11572 | -0.0878 | 11.3386
13.5 | 1.2875 | 0.13032 | -0.0967 | 9.8795
14 | 1.2332 | 0.15258 | -0.113 | 8.0823
14.5 | 1.1779 | 0.17923 | -0.1322 | 6.572
15 | 1.1768 | 0.19327 | -0.1411 | 6.0889
15.5 | 1.186 | 0.20467 | -0.148 | 5.7947

## 25. Re 500k Mach 0.00 (1)
BIGFOIL.COM POLAR EXPORT
Joukowsky 12.00% thick 4.00% camber
Joukowsky 12.00% thick 4.00% camber |  |  |  | Cl Max: | 1.633 | at alpha= | 12.5 | deg
JavaFoil+Calcfoil stall+Eppler ext transition |  |  |  | L/D Max: | 110.586 | at alpha= | 6 | deg
Re: | 500000 |  |  | Cd Min: | 0.00546 | at alpha= | -6 | deg
Mach: | 0 |  |  | Cl=0 at alpha= | -4.65 | deg
|  |  |  | @ Cl=0.1, Cd= | 0.0054907
|  |  |  | @ Cl=0.4, Cd= | 0.0059967
|  |  |  | @ Cl=0.6, Cd= | 0.0066848
alpha (deg) | Cl | Cd | Cm | Cl/Cd
-20 | -0.723 | 0.19249 | -0.052 | -3.758
-19.5 | -0.734 | 0.1831 | -0.053 | -4.01
-19 | -0.743 | 0.174 | -0.053 | -4.271
-18.5 | -0.751 | 0.16437 | -0.054 | -4.569
-18 | -0.757 | 0.15571 | -0.055 | -4.859
-17.5 | -0.761 | 0.14746 | -0.056 | -5.158
-17 | -0.762 | 0.13989 | -0.056 | -5.446
-16.5 | -0.761 | 0.13229 | -0.057 | -5.751
-16 | -0.756 | 0.12498 | -0.058 | -6.047
-15.5 | -0.749 | 0.11736 | -0.059 | -6.379
-15 | -0.739 | 0.11087 | -0.06 | -6.661
-14.5 | -0.726 | 0.10386 | -0.062 | -6.99
-14 | -0.711 | 0.0973 | -0.063 | -7.304
-13.5 | -0.693 | 0.0909 | -0.065 | -7.618
-13 | -0.672 | 0.08457 | -0.067 | -7.949
-12.5 | -0.649 | 0.0783 | -0.069 | -8.288
-12 | -0.624 | 0.07136 | -0.072 | -8.749
-11.5 | -0.597 | 0.06475 | -0.075 | -9.223
-11 | -0.568 | 0.05807 | -0.078 | -9.782
-10.5 | -0.538 | 0.05085 | -0.082 | -10.571
-10 | -0.505 | 0.04329 | -0.087 | -11.672
-9.5 | -0.471 | 0.03593 | -0.091 | -13.119
-9 | -0.436 | 0.02874 | -0.095 | -15.164
-8.5 | -0.397 | 0.02274 | -0.099 | -17.479
-8 | -0.358 | 0.01719 | -0.103 | -20.808
-7.5 | -0.317 | 0.01243 | -0.108 | -25.492
-7 | -0.276 | 0.00586 | -0.114 | -47.044
-6.5 | -0.218 | 0.00557 | -0.114 | -39.17
-6 | -0.16 | 0.00546 | -0.114 | -29.284
-5.5 | -0.101 | 0.00553 | -0.114 | -18.3
-5 | -0.042 | 0.0055 | -0.114 | -7.623
-4.5 | 0.018 | 0.00547 | -0.114 | 3.222
-4 | 0.077 | 0.00546 | -0.114 | 14.174
-3.5 | 0.137 | 0.00554 | -0.114 | 24.823
-3 | 0.197 | 0.00558 | -0.114 | 35.388
-2.5 | 0.258 | 0.00568 | -0.114 | 45.386
-2 | 0.318 | 0.00581 | -0.114 | 54.695
-1.5 | 0.378 | 0.00596 | -0.114 | 63.383
-1 | 0.438 | 0.00606 | -0.114 | 72.185
-0.5 | 0.497 | 0.00621 | -0.114 | 80.042
0 | 0.557 | 0.00652 | -0.114 | 85.405
0.5 | 0.617 | 0.00675 | -0.114 | 91.318
1 | 0.676 | 0.00708 | -0.114 | 95.507
1.5 | 0.735 | 0.00831 | -0.114 | 88.481
2 | 0.795 | 0.00869 | -0.114 | 91.421
2.5 | 0.853 | 0.00912 | -0.114 | 93.581
3 | 0.912 | 0.00958 | -0.114 | 95.176
3.5 | 0.97 | 0.01005 | -0.114 | 96.602
4 | 1.028 | 0.01016 | -0.114 | 101.178
4.5 | 1.085 | 0.011 | -0.114 | 98.659
5 | 1.14 | 0.01108 | -0.114 | 102.956
5.5 | 1.194 | 0.01117 | -0.114 | 106.922
6 | 1.247 | 0.01127 | -0.114 | 110.586
6.5 | 1.296 | 0.0131 | -0.113 | 98.958
7 | 1.343 | 0.01452 | -0.113 | 92.507
7.5 | 1.386 | 0.0167 | -0.112 | 82.967
8 | 1.426 | 0.0185 | -0.112 | 77.112
8.5 | 1.465 | 0.01986 | -0.111 | 73.779
9 | 1.501 | 0.02117 | -0.111 | 70.897
9.5 | 1.533 | 0.02251 | -0.11 | 68.1
10 | 1.561 | 0.02395 | -0.11 | 65.18
10.5 | 1.586 | 0.02551 | -0.109 | 62.156
11 | 1.605 | 0.02728 | -0.109 | 58.829
11.5 | 1.619 | 0.02926 | -0.108 | 55.342
12 | 1.629 | 0.03143 | -0.107 | 51.816
12.5 | 1.633 | 0.03394 | -0.107 | 48.121
13 | 1.633 | 0.03684 | -0.106 | 44.313
13.5 | 1.626 | 0.04034 | -0.105 | 40.32
14 | 1.615 | 0.04438 | -0.103 | 36.383
14.5 | 1.594 | 0.04955 | -0.102 | 32.175
15 | 1.569 | 0.05569 | -0.1 | 28.17
15.5 | 1.536 | 0.06364 | -0.098 | 24.142
16 | 1.496 | 0.07435 | -0.095 | 20.126
16.5 | 1.45 | 0.08838 | -0.091 | 16.402
17 | 1.401 | 0.105 | -0.086 | 13.34
17.5 | 1.352 | 0.12288 | -0.081 | 11.005

## 26. Re 500k Mach 0.00 (2)
BIGFOIL.COM POLAR EXPORT
Joukowsky 12.00% thick 4.00% camber
Joukowsky 12.00% thick 4.00% camber |  |  |  | Cl Max: | 1.5987 | at alpha= | 14.5 | deg
XFOIL ncrit=9 |  |  |  | L/D Max: | 114.36 | at alpha= | 4.5 | deg
Re: | 500000 |  |  | Cd Min: | 0.18605 | at alpha= | -17 | deg
Mach: | 0 |  |  | Cl=0 at alpha= | -4.5343 | deg
|  |  |  | @ Cl=0.1, Cd= | 0.0089349
|  |  |  | @ Cl=0.4, Cd= | 0.0080781
|  |  |  | @ Cl=0.6, Cd= | 0.0079924
alpha (deg) | Cl | Cd | Cm | Cl/Cd
-17 | -0.4854 | 0.18605 | -0.0084 | -2.609
-16.5 | -0.4643 | 0.18116 | -0.0103 | -2.5629
-16 | -0.4473 | 0.1755 | -0.0129 | -2.5487
-15.5 | -0.4484 | 0.16485 | -0.0191 | -2.72
-15 | -0.4261 | 0.16012 | -0.0201 | -2.6611
-14.5 | -0.4092 | 0.15474 | -0.0221 | -2.6444
-13.5 | -0.7886 | 0.0554 | -0.0767 | -14.2347
-13 | -0.8251 | 0.04392 | -0.0853 | -18.7864
-12.5 | -0.8568 | 0.03562 | -0.09 | -24.0539
-12 | -0.8673 | 0.03015 | -0.0931 | -28.7662
-11.5 | -0.8294 | 0.02667 | -0.097 | -31.0986
-11 | -0.7649 | 0.02314 | -0.104 | -33.0553
-10.5 | -0.6949 | 0.02113 | -0.1095 | -32.8869
-10 | -0.6273 | 0.01889 | -0.1142 | -33.208
-9.5 | -0.5572 | 0.01737 | -0.1186 | -32.0783
-9 | -0.4946 | 0.01578 | -0.1211 | -31.3435
-8.5 | -0.4353 | 0.01479 | -0.1223 | -29.432
-8 | -0.3814 | 0.01369 | -0.1224 | -27.8598
-7.5 | -0.3284 | 0.01286 | -0.1219 | -25.5365
-7 | -0.2749 | 0.0122 | -0.1213 | -22.5328
-6.5 | -0.2206 | 0.01145 | -0.121 | -19.2664
-6 | -0.1654 | 0.01084 | -0.1208 | -15.2583
-5.5 | -0.1094 | 0.01032 | -0.1207 | -10.6008
-5 | -0.0529 | 0.00991 | -0.1205 | -5.338
-4.5 | 0.0039 | 0.00945 | -0.1205 | 0.4127
-4 | 0.0609 | 0.00914 | -0.1204 | 6.663
-3.5 | 0.1181 | 0.00884 | -0.1204 | 13.3597
-3 | 0.1755 | 0.00861 | -0.1204 | 20.3833
-2.5 | 0.2329 | 0.00842 | -0.1204 | 27.6603
-2 | 0.2904 | 0.00828 | -0.1204 | 35.0725
-1.5 | 0.3478 | 0.00816 | -0.1203 | 42.6225
-1 | 0.4052 | 0.00807 | -0.1203 | 50.2107
-0.5 | 0.4625 | 0.00802 | -0.1202 | 57.6683
0 | 0.5196 | 0.00799 | -0.1201 | 65.0313
0.5 | 0.5765 | 0.00798 | -0.12 | 72.2431
1 | 0.6332 | 0.00801 | -0.1198 | 79.0512
1.5 | 0.6894 | 0.00806 | -0.1195 | 85.5335
2 | 0.7455 | 0.00811 | -0.1192 | 91.9236
2.5 | 0.8006 | 0.00813 | -0.1187 | 98.4748
3 | 0.8519 | 0.00809 | -0.1173 | 105.3028
3.5 | 0.9009 | 0.00804 | -0.1153 | 112.0522
4 | 0.9558 | 0.00841 | -0.1149 | 113.6504
4.5 | 1.0098 | 0.00883 | -0.1144 | 114.3601
5 | 1.0629 | 0.00931 | -0.1138 | 114.1676
5.5 | 1.115 | 0.00985 | -0.113 | 113.198
6 | 1.1659 | 0.01047 | -0.1121 | 111.3563
6.5 | 1.2146 | 0.01125 | -0.111 | 107.9644
7 | 1.2619 | 0.01213 | -0.1096 | 104.0313
7.5 | 1.3069 | 0.01315 | -0.108 | 99.384
8 | 1.3493 | 0.01431 | -0.106 | 94.2907
8.5 | 1.3888 | 0.0156 | -0.1037 | 89.0256
9 | 1.4256 | 0.01696 | -0.101 | 84.0566
9.5 | 1.4587 | 0.01837 | -0.0977 | 79.4066
10 | 1.4827 | 0.01991 | -0.093 | 74.4701
10.5 | 1.505 | 0.02156 | -0.0885 | 69.8052
11 | 1.5239 | 0.02356 | -0.084 | 64.6817
11.5 | 1.5434 | 0.02571 | -0.0802 | 60.0311
12 | 1.5606 | 0.02822 | -0.0768 | 55.3012
12.5 | 1.5695 | 0.03166 | -0.0733 | 49.5736
13 | 1.5846 | 0.03484 | -0.0709 | 45.4822
13.5 | 1.5865 | 0.03955 | -0.0686 | 40.1138
14 | 1.597 | 0.04375 | -0.0672 | 36.5029
14.5 | 1.5987 | 0.04921 | -0.0663 | 32.4873
15 | 1.5936 | 0.0559 | -0.0661 | 28.5081
15.5 | 1.5961 | 0.06212 | -0.0666 | 25.6938
16 | 1.5943 | 0.06929 | -0.0678 | 23.0091
16.5 | 1.5814 | 0.07837 | -0.0699 | 20.1786
17 | 1.5779 | 0.08657 | -0.0722 | 18.2269
17.5 | 1.5723 | 0.09536 | -0.0752 | 16.488
18 | 1.5656 | 0.10457 | -0.0787 | 14.9718
18.5 | 1.5579 | 0.11405 | -0.0827 | 13.6598
19 | 1.5504 | 0.1233 | -0.0866 | 12.5742
19.5 | 1.5426 | 0.13334 | -0.0918 | 11.5689

## 27. Re 500k Mach 0.10 (1)
BIGFOIL.COM POLAR EXPORT
Joukowsky 12.00% thick 4.00% camber
Joukowsky 12.00% thick 4.00% camber |  |  |  | Cl Max: | 1.626 | at alpha= | 12.5 | deg
JavaFoil+Calcfoil stall+Eppler ext transition |  |  |  | L/D Max: | 109.892 | at alpha= | 6 | deg
Re: | 500000 |  |  | Cd Min: | 0.00547 | at alpha= | -6 | deg
Mach: | 0.1 |  |  | Cl=0 at alpha= | -4.65 | deg
|  |  |  | @ Cl=0.1, Cd= | 0.0054957
|  |  |  | @ Cl=0.4, Cd= | 0.0059967
|  |  |  | @ Cl=0.6, Cd= | 0.0066833
alpha (deg) | Cl | Cd | Cm | Cl/Cd
-20 | -0.682 | 0.19856 | -0.051 | -3.434
-19.5 | -0.695 | 0.18898 | -0.051 | -3.68
-19 | -0.708 | 0.17793 | -0.053 | -3.98
-18.5 | -0.719 | 0.16857 | -0.053 | -4.264
-18 | -0.728 | 0.15913 | -0.054 | -4.576
-17.5 | -0.735 | 0.15208 | -0.055 | -4.832
-17 | -0.74 | 0.14246 | -0.056 | -5.193
-16.5 | -0.742 | 0.13531 | -0.057 | -5.482
-16 | -0.74 | 0.12684 | -0.058 | -5.831
-15.5 | -0.735 | 0.11909 | -0.059 | -6.169
-15 | -0.727 | 0.11233 | -0.06 | -6.471
-14.5 | -0.717 | 0.10511 | -0.062 | -6.817
-14 | -0.703 | 0.09902 | -0.062 | -7.095
-13.5 | -0.687 | 0.09203 | -0.064 | -7.46
-13 | -0.667 | 0.08613 | -0.066 | -7.745
-12.5 | -0.646 | 0.07951 | -0.068 | -8.119
-12 | -0.621 | 0.07295 | -0.071 | -8.517
-11.5 | -0.595 | 0.06635 | -0.074 | -8.966
-11 | -0.567 | 0.05944 | -0.078 | -9.533
-10.5 | -0.536 | 0.05227 | -0.082 | -10.263
-10 | -0.504 | 0.04481 | -0.086 | -11.252
-9.5 | -0.471 | 0.03731 | -0.09 | -12.613
-9 | -0.435 | 0.02993 | -0.095 | -14.544
-8.5 | -0.397 | 0.02375 | -0.099 | -16.722
-8 | -0.357 | 0.01801 | -0.103 | -19.843
-7.5 | -0.316 | 0.01318 | -0.108 | -23.968
-7 | -0.277 | 0.00588 | -0.114 | -47.112
-6.5 | -0.219 | 0.00558 | -0.114 | -39.24
-6 | -0.161 | 0.00547 | -0.114 | -29.359
-5.5 | -0.102 | 0.00554 | -0.115 | -18.359
-5 | -0.042 | 0.00551 | -0.115 | -7.649
-4.5 | 0.018 | 0.00548 | -0.115 | 3.232
-4 | 0.078 | 0.00547 | -0.115 | 14.229
-3.5 | 0.138 | 0.00554 | -0.115 | 24.913
-3 | 0.198 | 0.00558 | -0.115 | 35.551
-2.5 | 0.259 | 0.00568 | -0.115 | 45.591
-2 | 0.319 | 0.00581 | -0.115 | 54.923
-1.5 | 0.38 | 0.00596 | -0.115 | 63.652
-1 | 0.44 | 0.00607 | -0.115 | 72.454
-0.5 | 0.5 | 0.00623 | -0.115 | 80.232
0 | 0.56 | 0.00653 | -0.115 | 85.706
0.5 | 0.62 | 0.00676 | -0.115 | 91.617
1 | 0.679 | 0.0071 | -0.115 | 95.749
1.5 | 0.739 | 0.00834 | -0.115 | 88.618
2 | 0.799 | 0.00872 | -0.115 | 91.531
2.5 | 0.858 | 0.00916 | -0.115 | 93.64
3 | 0.917 | 0.00963 | -0.115 | 95.142
3.5 | 0.975 | 0.01012 | -0.115 | 96.376
4 | 1.033 | 0.01023 | -0.115 | 101.034
4.5 | 1.091 | 0.01109 | -0.115 | 98.309
5 | 1.146 | 0.01119 | -0.115 | 102.429
5.5 | 1.2 | 0.01128 | -0.114 | 106.344
6 | 1.252 | 0.01139 | -0.114 | 109.892
6.5 | 1.302 | 0.01324 | -0.114 | 98.309
7 | 1.349 | 0.01474 | -0.114 | 91.5
7.5 | 1.391 | 0.01697 | -0.113 | 81.961
8 | 1.431 | 0.01877 | -0.112 | 76.23
8.5 | 1.469 | 0.02012 | -0.112 | 73.031
9 | 1.504 | 0.02144 | -0.111 | 70.152
9.5 | 1.536 | 0.02285 | -0.111 | 67.209
10 | 1.563 | 0.02433 | -0.11 | 64.262
10.5 | 1.587 | 0.02595 | -0.11 | 61.147
11 | 1.604 | 0.0278 | -0.109 | 57.713
11.5 | 1.617 | 0.02987 | -0.109 | 54.13
12 | 1.624 | 0.03211 | -0.108 | 50.584
12.5 | 1.626 | 0.03483 | -0.107 | 46.679
13 | 1.622 | 0.03793 | -0.106 | 42.769
13.5 | 1.612 | 0.04172 | -0.105 | 38.648
14 | 1.597 | 0.04616 | -0.103 | 34.589
14.5 | 1.572 | 0.05176 | -0.102 | 30.37
15 | 1.54 | 0.05906 | -0.1 | 26.072
15.5 | 1.5 | 0.06857 | -0.097 | 21.881
16 | 1.452 | 0.08203 | -0.093 | 17.698
16.5 | 1.398 | 0.09888 | -0.088 | 14.136
17 | 1.341 | 0.11923 | -0.081 | 11.251
17.5 | 1.298 | 0.13407 | -0.076 | 9.681

## 28. Re 500k Mach 0.10 (2)
BIGFOIL.COM POLAR EXPORT
Joukowsky 12.00% thick 4.00% camber
Joukowsky 12.00% thick 4.00% camber |  |  |  | Cl Max: | 1.5906 | at alpha= | 14 | deg
XFOIL ncrit=9 |  |  |  | L/D Max: | 114.381 | at alpha= | 4.5 | deg
Re: | 500000 |  |  | Cd Min: | 0.18667 | at alpha= | -17 | deg
Mach: | 0.1 |  |  | Cl=0 at alpha= | -4.5279 | deg
|  |  |  | @ Cl=0.1, Cd= | 0.0089651
|  |  |  | @ Cl=0.4, Cd= | 0.0081101
|  |  |  | @ Cl=0.6, Cd= | 0.0080307
alpha (deg) | Cl | Cd | Cm | Cl/Cd
-17 | -0.4854 | 0.18667 | -0.0084 | -2.6003
-16.5 | -0.464 | 0.18174 | -0.0102 | -2.5531
-16 | -0.4469 | 0.17604 | -0.0129 | -2.5386
-15.5 | -0.4478 | 0.16548 | -0.0192 | -2.7061
-15 | -0.4251 | 0.16069 | -0.0201 | -2.6455
-14.5 | -0.408 | 0.15529 | -0.0222 | -2.6273
-14 | -0.4195 | 0.14304 | -0.0296 | -2.9327
-13.5 | -0.3934 | 0.13935 | -0.0291 | -2.8231
-13 | -0.7697 | 0.05296 | -0.0783 | -14.5336
-12.5 | -0.8088 | 0.04164 | -0.0866 | -19.4236
-12 | -0.8465 | 0.03337 | -0.0915 | -25.3671
-11.5 | -0.8344 | 0.02865 | -0.0954 | -29.1239
-11 | -0.7695 | 0.02434 | -0.1041 | -31.6146
-10.5 | -0.7001 | 0.02194 | -0.11 | -31.9098
-10 | -0.6308 | 0.01988 | -0.1148 | -31.7304
-9.5 | -0.5614 | 0.01776 | -0.1195 | -31.6104
-9 | -0.4983 | 0.01619 | -0.122 | -30.7783
-8.5 | -0.4395 | 0.015 | -0.1231 | -29.3
-8 | -0.3853 | 0.01388 | -0.1231 | -27.7594
-7.5 | -0.3314 | 0.01318 | -0.1225 | -25.1442
-7 | -0.2779 | 0.01229 | -0.1221 | -22.6119
-6.5 | -0.2232 | 0.01154 | -0.1217 | -19.3414
-6 | -0.1675 | 0.01091 | -0.1215 | -15.3529
-5.5 | -0.111 | 0.01038 | -0.1213 | -10.6936
-5 | -0.0541 | 0.00994 | -0.1212 | -5.4427
-4.5 | 0.0032 | 0.0095 | -0.1211 | 0.33684
-4 | 0.0606 | 0.00917 | -0.1211 | 6.6085
-3.5 | 0.1183 | 0.00887 | -0.121 | 13.3371
-3 | 0.1761 | 0.00864 | -0.121 | 20.3819
-2.5 | 0.2339 | 0.00846 | -0.121 | 27.6478
-2 | 0.2917 | 0.00831 | -0.1209 | 35.1023
-1.5 | 0.3495 | 0.00818 | -0.1209 | 42.7262
-1 | 0.4073 | 0.0081 | -0.1208 | 50.284
-0.5 | 0.4649 | 0.00804 | -0.1208 | 57.8234
0 | 0.5224 | 0.00802 | -0.1206 | 65.1372
0.5 | 0.5796 | 0.00802 | -0.1205 | 72.2693
1 | 0.6366 | 0.00805 | -0.1203 | 79.0807
1.5 | 0.6933 | 0.0081 | -0.12 | 85.5926
2 | 0.7497 | 0.00814 | -0.1197 | 92.1007
3 | 0.8574 | 0.00815 | -0.1179 | 105.2025
3.5 | 0.906 | 0.00809 | -0.1157 | 111.9901
4 | 0.9613 | 0.00846 | -0.1153 | 113.6288
4.5 | 1.0157 | 0.00888 | -0.1148 | 114.3806
5 | 1.0691 | 0.00937 | -0.1141 | 114.0982
5.5 | 1.1214 | 0.00992 | -0.1133 | 113.0444
6 | 1.1722 | 0.01058 | -0.1123 | 110.794
6.5 | 1.2215 | 0.01135 | -0.1111 | 107.6211
7 | 1.2685 | 0.01228 | -0.1096 | 103.298
7.5 | 1.3131 | 0.01335 | -0.1078 | 98.3596
8.5 | 1.3944 | 0.01586 | -0.1032 | 87.9193
9 | 1.4299 | 0.01729 | -0.1001 | 82.701
9.5 | 1.4609 | 0.01872 | -0.0964 | 78.0395
10 | 1.4843 | 0.02027 | -0.0915 | 73.2264
10.5 | 1.5064 | 0.02202 | -0.087 | 68.4105
11 | 1.525 | 0.02414 | -0.0827 | 63.1732
11.5 | 1.5399 | 0.02672 | -0.0786 | 57.631
12 | 1.5586 | 0.02927 | -0.0754 | 53.2491
12.5 | 1.5679 | 0.03284 | -0.0722 | 47.7436
13 | 1.58 | 0.03646 | -0.0698 | 43.3352
13.5 | 1.5827 | 0.04131 | -0.0678 | 38.3128
14 | 1.5906 | 0.04598 | -0.0665 | 34.5933
14.5 | 1.5879 | 0.05218 | -0.066 | 30.4312
15 | 1.5857 | 0.05884 | -0.0661 | 26.9494
15.5 | 1.5862 | 0.06558 | -0.0669 | 24.1873
16 | 1.5823 | 0.07331 | -0.0685 | 21.5837
16.5 | 1.5698 | 0.08258 | -0.0708 | 19.0094
17 | 1.566 | 0.09107 | -0.0735 | 17.1956
17.5 | 1.5596 | 0.10022 | -0.0768 | 15.5618
18 | 1.5526 | 0.10967 | -0.0806 | 14.157
18.5 | 1.5448 | 0.11923 | -0.0848 | 12.9565
19 | 1.5373 | 0.12883 | -0.0892 | 11.9328

## 29. Re 500k Mach 0.25 (1)
BIGFOIL.COM POLAR EXPORT
Joukowsky 12.00% thick 4.00% camber
Joukowsky 12.00% thick 4.00% camber |  |  |  | Cl Max: | 1.59 | at alpha= | 11 | deg
JavaFoil+Calcfoil stall+Eppler ext transition |  |  |  | L/D Max: | 110.477 | at alpha= | 5.5 | deg
Re: | 500000 |  |  | Cd Min: | 0.00551 | at alpha= | -4 | deg
Mach: | 0.25 |  |  | Cl=0 at alpha= | -4.6475 | deg
|  |  |  | @ Cl=0.1, Cd= | 0.0055358
|  |  |  | @ Cl=0.4, Cd= | 0.0059965
|  |  |  | @ Cl=0.6, Cd= | 0.0066811
alpha (deg) | Cl | Cd | Cm | Cl/Cd
-19 | -0.38 | 0.23645 | -0.045 | -1.607
-18.5 | -0.426 | 0.22162 | -0.046 | -1.922
-18 | -0.468 | 0.19754 | -0.046 | -2.369
-17.5 | -0.506 | 0.18263 | -0.048 | -2.773
-17 | -0.541 | 0.16814 | -0.049 | -3.216
-16.5 | -0.57 | 0.15591 | -0.049 | -3.658
-16 | -0.593 | 0.14636 | -0.052 | -4.053
-15.5 | -0.611 | 0.13523 | -0.053 | -4.519
-15 | -0.624 | 0.12536 | -0.054 | -4.977
-14.5 | -0.632 | 0.11748 | -0.056 | -5.381
-14 | -0.635 | 0.10885 | -0.058 | -5.838
-13.5 | -0.633 | 0.10122 | -0.059 | -6.257
-13 | -0.626 | 0.0942 | -0.061 | -6.65
-12.5 | -0.614 | 0.08727 | -0.063 | -7.039
-12 | -0.598 | 0.08038 | -0.066 | -7.446
-11.5 | -0.578 | 0.07405 | -0.069 | -7.807
-11 | -0.554 | 0.06743 | -0.072 | -8.216
-10.5 | -0.527 | 0.06033 | -0.077 | -8.742
-10 | -0.497 | 0.05296 | -0.081 | -9.39
-9.5 | -0.465 | 0.04524 | -0.086 | -10.281
-9 | -0.431 | 0.03728 | -0.092 | -11.567
-8.5 | -0.395 | 0.02979 | -0.097 | -13.251
-8 | -0.355 | 0.02315 | -0.101 | -15.354
-7.5 | -0.313 | 0.01736 | -0.106 | -18.052
-7 | -0.269 | 0.01258 | -0.111 | -21.406
-6.5 | -0.224 | 0.00566 | -0.118 | -39.682
-6 | -0.165 | 0.00558 | -0.118 | -29.525
-5.5 | -0.104 | 0.00559 | -0.118 | -18.653
-5 | -0.043 | 0.00556 | -0.118 | -7.787
-4.5 | 0.018 | 0.00552 | -0.118 | 3.295
-4 | 0.08 | 0.00551 | -0.118 | 14.508
-3.5 | 0.142 | 0.00559 | -0.118 | 25.394
-3 | 0.204 | 0.0056 | -0.118 | 36.432
-2.5 | 0.266 | 0.00569 | -0.118 | 46.72
-2 | 0.328 | 0.00582 | -0.118 | 56.351
-1.5 | 0.39 | 0.00599 | -0.118 | 65.102
-1 | 0.452 | 0.00603 | -0.118 | 74.898
-0.5 | 0.514 | 0.00643 | -0.118 | 79.873
0 | 0.575 | 0.00654 | -0.118 | 87.894
0.5 | 0.637 | 0.00689 | -0.118 | 92.372
1 | 0.698 | 0.00719 | -0.118 | 97.056
1.5 | 0.759 | 0.00852 | -0.118 | 89.096
2 | 0.82 | 0.00894 | -0.118 | 91.75
2.5 | 0.881 | 0.00941 | -0.118 | 93.601
3 | 0.942 | 0.00994 | -0.118 | 94.718
3.5 | 1.002 | 0.01056 | -0.118 | 94.856
4 | 1.061 | 0.01069 | -0.118 | 99.229
4.5 | 1.119 | 0.01092 | -0.118 | 102.424
5 | 1.175 | 0.01102 | -0.118 | 106.627
5.5 | 1.229 | 0.01113 | -0.117 | 110.477
6 | 1.281 | 0.01289 | -0.117 | 99.399
6.5 | 1.331 | 0.01418 | -0.117 | 93.836
7 | 1.376 | 0.01611 | -0.116 | 85.383
7.5 | 1.417 | 0.01847 | -0.116 | 76.689
8 | 1.455 | 0.02015 | -0.115 | 72.229
8.5 | 1.491 | 0.02163 | -0.114 | 68.932
9 | 1.522 | 0.02318 | -0.114 | 65.645
9.5 | 1.548 | 0.02484 | -0.113 | 62.308
10 | 1.568 | 0.02666 | -0.113 | 58.83
10.5 | 1.583 | 0.02872 | -0.112 | 55.125
11 | 1.59 | 0.03102 | -0.111 | 51.262
11.5 | 1.588 | 0.03373 | -0.11 | 47.078
12 | 1.578 | 0.03703 | -0.109 | 42.623
12.5 | 1.559 | 0.04108 | -0.108 | 37.957
13 | 1.531 | 0.04604 | -0.106 | 33.251
13.5 | 1.49 | 0.05303 | -0.104 | 28.106
14 | 1.435 | 0.06342 | -0.1 | 22.621
14.5 | 1.355 | 0.08134 | -0.094 | 16.661
15 | 1.264 | 0.1063 | -0.083 | 11.893
15.5 | 1.189 | 0.12641 | -0.071 | 9.405
16 | 1.126 | 0.14066 | -0.064 | 8.007

## 30. Re 500k Mach 0.25 (2)
BIGFOIL.COM POLAR EXPORT
Joukowsky 12.00% thick 4.00% camber
Joukowsky 12.00% thick 4.00% camber |  |  |  | Cl Max: | 1.5506 | at alpha= | 13.5 | deg
XFOIL ncrit=9 |  |  |  | L/D Max: | 113.456 | at alpha= | 4.5 | deg
Re: | 500000 |  |  | Cd Min: | 0.1689 | at alpha= | -15.5 | deg
Mach: | 0.25 |  |  | Cl=0 at alpha= | -4.4916 | deg
|  |  |  | @ Cl=0.1, Cd= | 0.0092003
|  |  |  | @ Cl=0.4, Cd= | 0.0082848
|  |  |  | @ Cl=0.6, Cd= | 0.0082015
alpha (deg) | Cl | Cd | Cm | Cl/Cd
-15.5 | -0.4446 | 0.1689 | -0.0196 | -2.6323
-15 | -0.4203 | 0.16372 | -0.0203 | -2.5672
-14.5 | -0.4024 | 0.15818 | -0.0225 | -2.5439
-14 | -0.4085 | 0.14746 | -0.0296 | -2.7702
-13.5 | -0.3847 | 0.14238 | -0.0295 | -2.7019
-13 | -0.3667 | 0.13726 | -0.031 | -2.6716
-12.5 | -0.3787 | 0.12575 | -0.0382 | -3.0115
-12 | -0.3709 | 0.11686 | -0.0391 | -3.1739
-11.5 | -0.3731 | 0.10753 | -0.0424 | -3.4697
-11 | -0.4044 | 0.09248 | -0.0488 | -4.3728
-10.5 | -0.7223 | 0.0299 | -0.1049 | -24.1572
-10 | -0.6536 | 0.02482 | -0.116 | -26.3336
-9.5 | -0.5826 | 0.02093 | -0.1234 | -27.8356
-9 | -0.5189 | 0.01862 | -0.1265 | -27.8679
-8.5 | -0.4611 | 0.01657 | -0.1275 | -27.8274
-8 | -0.4056 | 0.01534 | -0.1271 | -26.4407
-7.5 | -0.3509 | 0.01404 | -0.1265 | -24.9929
-7 | -0.2947 | 0.013 | -0.126 | -22.6692
-6.5 | -0.237 | 0.01229 | -0.1254 | -19.284
-6 | -0.1788 | 0.01153 | -0.125 | -15.5074
-5.5 | -0.12 | 0.01088 | -0.1247 | -11.0294
-5 | -0.0607 | 0.01025 | -0.1246 | -5.922
-4.5 | -0.001 | 0.00978 | -0.1245 | -0.10225
-4 | 0.0589 | 0.00944 | -0.1243 | 6.2394
-3.5 | 0.1189 | 0.00909 | -0.1243 | 13.0803
-3 | 0.1789 | 0.00882 | -0.1242 | 20.2834
-2.5 | 0.2389 | 0.00862 | -0.1242 | 27.7146
-2 | 0.2989 | 0.00846 | -0.1241 | 35.331
-1.5 | 0.3588 | 0.00834 | -0.124 | 43.0216
-1 | 0.4185 | 0.00826 | -0.1239 | 50.6659
-0.5 | 0.4781 | 0.00823 | -0.1237 | 58.0923
0 | 0.5376 | 0.0082 | -0.1236 | 65.561
0.5 | 0.597 | 0.0082 | -0.1234 | 72.8049
1 | 0.656 | 0.00823 | -0.1232 | 79.7084
1.5 | 0.7146 | 0.0083 | -0.1229 | 86.0964
2 | 0.7728 | 0.00839 | -0.1225 | 92.1097
2.5 | 0.8305 | 0.00845 | -0.1219 | 98.284
3 | 0.8857 | 0.00851 | -0.1208 | 104.0776
3.5 | 0.934 | 0.00836 | -0.1179 | 111.7225
4 | 0.9912 | 0.00876 | -0.1173 | 113.1507
4.5 | 1.0472 | 0.00923 | -0.1166 | 113.4561
5 | 1.1022 | 0.00977 | -0.1156 | 112.8147
5.5 | 1.1557 | 0.01041 | -0.1144 | 111.0183
6 | 1.2073 | 0.01117 | -0.113 | 108.0842
6.5 | 1.2565 | 0.01209 | -0.1112 | 103.9289
8 | 1.3854 | 0.01581 | -0.1032 | 87.6281
8.5 | 1.4202 | 0.01732 | -0.0994 | 81.9977
9 | 1.4456 | 0.01892 | -0.0941 | 76.4059
9.5 | 1.4677 | 0.02077 | -0.0889 | 70.6644
10 | 1.4864 | 0.02303 | -0.0839 | 64.5419
10.5 | 1.5039 | 0.02562 | -0.0795 | 58.7002
11 | 1.5212 | 0.02849 | -0.0757 | 53.3942
11.5 | 1.5343 | 0.032 | -0.0724 | 47.9469
12 | 1.5391 | 0.03658 | -0.0695 | 42.0749
12.5 | 1.5493 | 0.04106 | -0.0676 | 37.7326
13 | 1.5443 | 0.04743 | -0.0663 | 32.5596
13.5 | 1.5506 | 0.05309 | -0.0657 | 29.207
14 | 1.5488 | 0.06013 | -0.066 | 25.7575
14.5 | 1.5402 | 0.06845 | -0.0672 | 22.5011
15 | 1.5373 | 0.07654 | -0.0688 | 20.0849
15.5 | 1.5314 | 0.08545 | -0.0714 | 17.9216
16 | 1.5203 | 0.09534 | -0.0747 | 15.9461
16.5 | 1.512 | 0.10534 | -0.0785 | 14.3535
17 | 1.5026 | 0.11579 | -0.083 | 12.9769
17.5 | 1.4933 | 0.12645 | -0.0882 | 11.8094
18 | 1.485 | 0.137 | -0.0937 | 10.8394
18.5 | 1.4736 | 0.14807 | -0.1 | 9.952

## 31. Re 500k Mach 0.50 (1)
BIGFOIL.COM POLAR EXPORT
Joukowsky 12.00% thick 4.00% camber
Joukowsky 12.00% thick 4.00% camber |  |  |  | Cl Max: | 1.495 | at alpha= | 8 | deg
JavaFoil+Calcfoil stall+Eppler ext transition |  |  |  | L/D Max: | 99.91 | at alpha= | 0.5 | deg
Re: | 500000 |  |  | Cd Min: | 0.00568 | at alpha= | -3.5 | deg
Mach: | 0.5 |  |  | Cl=0 at alpha= | -4.6471 | deg
|  |  |  | @ Cl=0.1, Cd= | 0.0056968
|  |  |  | @ Cl=0.4, Cd= | 0.0060009
|  |  |  | @ Cl=0.6, Cd= | 0.0067519
alpha (deg) | Cl | Cd | Cm | Cl/Cd
-20 | -0.875 | 0.23295 | -0.075 | -3.757
-19.5 | -0.847 | 0.22826 | -0.075 | -3.71
-19 | -0.818 | 0.22325 | -0.074 | -3.663
-18.5 | -0.789 | 0.2152 | -0.073 | -3.665
-18 | -0.76 | 0.21433 | -0.073 | -3.547
-17.5 | -0.731 | 0.20457 | -0.072 | -3.573
-17 | -0.702 | 0.20045 | -0.071 | -3.503
-16.5 | -0.674 | 0.19265 | -0.072 | -3.498
-16 | -0.644 | 0.18488 | -0.07 | -3.485
-15.5 | -0.616 | 0.17887 | -0.07 | -3.444
-15 | -0.588 | 0.17451 | -0.07 | -3.367
-14.5 | -0.558 | 0.16856 | -0.068 | -3.312
-14 | -0.53 | 0.15902 | -0.068 | -3.332
-13.5 | -0.501 | 0.15619 | -0.065 | -3.205
-13 | -0.472 | 0.15496 | -0.066 | -3.048
-12.5 | -0.443 | 0.14252 | -0.063 | -3.111
-12 | -0.415 | 0.14262 | -0.063 | -2.91
-11.5 | -0.386 | 0.13276 | -0.061 | -2.909
-11 | -0.358 | 0.12618 | -0.061 | -2.836
-10.5 | -0.329 | 0.1186 | -0.058 | -2.776
-10 | -0.301 | 0.10898 | -0.056 | -2.759
-9.5 | -0.272 | 0.10783 | -0.054 | -2.526
-9 | -0.244 | 0.0748 | -0.052 | -3.263
-8.5 | -0.344 | 0.06183 | -0.065 | -5.571
-8 | -0.329 | 0.05286 | -0.078 | -6.23
-7.5 | -0.299 | 0.04294 | -0.091 | -6.975
-7 | -0.262 | 0.03236 | -0.102 | -8.085
-6.5 | -0.217 | 0.02381 | -0.111 | -9.092
-6 | -0.165 | 0.01735 | -0.117 | -9.529
-5.5 | -0.109 | 0.01229 | -0.124 | -8.88
-5 | -0.048 | 0.00575 | -0.132 | -8.358
-4.5 | 0.02 | 0.00577 | -0.132 | 3.503
-4 | 0.089 | 0.0057 | -0.132 | 15.62
-3.5 | 0.158 | 0.00568 | -0.132 | 27.839
-3 | 0.228 | 0.00571 | -0.132 | 39.89
-2.5 | 0.297 | 0.00582 | -0.132 | 51.072
-2 | 0.367 | 0.00591 | -0.132 | 61.998
-1.5 | 0.436 | 0.0061 | -0.132 | 71.509
-1 | 0.505 | 0.00634 | -0.132 | 79.633
-0.5 | 0.574 | 0.00662 | -0.132 | 86.696
0 | 0.643 | 0.00697 | -0.132 | 92.2
0.5 | 0.711 | 0.00712 | -0.132 | 99.91
1 | 0.78 | 0.00893 | -0.132 | 87.318
1.5 | 0.848 | 0.00942 | -0.132 | 90.006
2 | 0.916 | 0.01004 | -0.132 | 91.223
2.5 | 0.983 | 0.01076 | -0.132 | 91.409
3 | 1.05 | 0.01163 | -0.132 | 90.288
3.5 | 1.113 | 0.01124 | -0.132 | 99.013
4 | 1.176 | 0.01229 | -0.131 | 95.71
4.5 | 1.236 | 0.01257 | -0.131 | 98.352
5 | 1.294 | 0.01374 | -0.131 | 94.211
5.5 | 1.348 | 0.01526 | -0.13 | 88.308
6 | 1.395 | 0.01746 | -0.129 | 79.902
6.5 | 1.434 | 0.02078 | -0.128 | 69.049
7 | 1.467 | 0.02361 | -0.127 | 62.145
7.5 | 1.489 | 0.02616 | -0.127 | 56.944
8 | 1.495 | 0.02902 | -0.126 | 51.509
8.5 | 1.475 | 0.03261 | -0.124 | 45.228
9 | 1.396 | 0.03774 | -0.122 | 36.983
9.5 | 0.899 | 0.08219 | -0.051 | 10.937
10 | 0.791 | 0.10952 | -0.051 | 7.218
10.5 | 0.817 | 0.11795 | -0.054 | 6.926
11 | 0.843 | 0.12482 | -0.057 | 6.756
11.5 | 0.87 | 0.13505 | -0.059 | 6.44
12 | 0.896 | 0.14026 | -0.062 | 6.39
12.5 | 0.923 | 0.15202 | -0.064 | 6.07
13 | 0.95 | 0.15577 | -0.066 | 6.096

## 32. Re 500k Mach 0.50 (2)
BIGFOIL.COM POLAR EXPORT
Joukowsky 12.00% thick 4.00% camber
Joukowsky 12.00% thick 4.00% camber |  |  |  | Cl Max: | 1.4679 | at alpha= | 10 | deg
XFOIL ncrit=9 |  |  |  | L/D Max: | 108.592 | at alpha= | 4 | deg
Re: | 500000 |  |  | Cd Min: | 0.25316 | at alpha= | -20 | deg
Mach: | 0.5 |  |  | Cl=0 at alpha= | -4.3376 | deg
|  |  |  | @ Cl=0.1, Cd= | 0.010239
|  |  |  | @ Cl=0.4, Cd= | 0.0090684
|  |  |  | @ Cl=0.6, Cd= | 0.0089493
alpha (deg) | Cl | Cd | Cm | Cl/Cd
-20 | -0.6236 | 0.25316 | 0.0218 | -2.4633
-19.5 | -0.6013 | 0.24531 | 0.017 | -2.4512
-19 | -0.583 | 0.23643 | 0.0104 | -2.4658
-18.5 | -0.5578 | 0.22903 | 0.0073 | -2.4355
-18 | -0.5345 | 0.22219 | 0.0033 | -2.4056
-17.5 | -0.5157 | 0.21368 | -0.0023 | -2.4134
-17 | -0.4949 | 0.20558 | -0.0065 | -2.4073
-16.5 | -0.4705 | 0.199 | -0.0096 | -2.3643
-16 | -0.4491 | 0.19178 | -0.0134 | -2.3417
-15.5 | -0.4367 | 0.18277 | -0.0195 | -2.3893
-15 | -0.411 | 0.17635 | -0.0213 | -2.3306
-14.5 | -0.3904 | 0.16957 | -0.0245 | -2.3023
-14 | -0.3849 | 0.16054 | -0.0311 | -2.3975
-13.5 | -0.3586 | 0.15403 | -0.0318 | -2.3281
-13 | -0.3387 | 0.14789 | -0.034 | -2.2902
-12.5 | -0.3381 | 0.13888 | -0.0402 | -2.4345
-12 | -0.3269 | 0.13087 | -0.0429 | -2.4979
-11.5 | -0.3 | 0.12626 | -0.0421 | -2.376
-11 | -0.3098 | 0.11427 | -0.047 | -2.7111
-10.5 | -0.3066 | 0.10655 | -0.049 | -2.8775
-10 | -0.3126 | 0.09813 | -0.0513 | -3.1856
-9.5 | -0.2989 | 0.09457 | -0.0509 | -3.1606
-9 | -0.2806 | 0.08353 | -0.0617 | -3.3593
-8.5 | -0.3028 | 0.06504 | -0.0806 | -4.6556
-8 | -0.3091 | 0.04904 | -0.1028 | -6.303
-7.5 | -0.3593 | 0.03315 | -0.1218 | -10.8386
-7 | -0.3512 | 0.02224 | -0.1379 | -15.7914
-6.5 | -0.3 | 0.01754 | -0.1409 | -17.1038
-6 | -0.2345 | 0.01497 | -0.1411 | -15.6647
-5.5 | -0.165 | 0.01337 | -0.1406 | -12.3411
-5 | -0.0943 | 0.01217 | -0.1401 | -7.7486
-4.5 | -0.0231 | 0.01127 | -0.1396 | -2.0497
-4 | 0.048 | 0.01062 | -0.1391 | 4.5198
-3.5 | 0.1189 | 0.0101 | -0.1387 | 11.7723
-3 | 0.1894 | 0.00972 | -0.1384 | 19.4856
-2.5 | 0.2596 | 0.00942 | -0.1381 | 27.5584
-2 | 0.3293 | 0.00921 | -0.1378 | 35.7546
-1.5 | 0.3986 | 0.00907 | -0.1375 | 43.9471
-1 | 0.4677 | 0.00899 | -0.1372 | 52.0245
-0.5 | 0.5365 | 0.00894 | -0.1369 | 60.0112
0 | 0.6049 | 0.00895 | -0.1365 | 67.5866
0.5 | 0.6728 | 0.00902 | -0.136 | 74.5898
1 | 0.7405 | 0.00911 | -0.1354 | 81.2843
2 | 0.8744 | 0.00946 | -0.1337 | 92.4313
2.5 | 0.9406 | 0.00966 | -0.1326 | 97.3706
3 | 1.0055 | 0.00991 | -0.1311 | 101.4632
3.5 | 1.0669 | 0.01015 | -0.1288 | 105.1133
4 | 1.1185 | 0.0103 | -0.1242 | 108.5922
4.5 | 1.1801 | 0.011 | -0.1219 | 107.2818
5 | 1.2381 | 0.01187 | -0.1189 | 104.305
5.5 | 1.2909 | 0.01293 | -0.1151 | 99.8376
6 | 1.336 | 0.01425 | -0.1102 | 93.7544
6.5 | 1.3675 | 0.01587 | -0.1034 | 86.1689
7 | 1.3943 | 0.01792 | -0.0967 | 77.8069
7.5 | 1.4157 | 0.02061 | -0.0904 | 68.69
8 | 1.4345 | 0.02389 | -0.0849 | 60.046
8.5 | 1.4493 | 0.0279 | -0.0802 | 51.9462
9 | 1.459 | 0.03275 | -0.0763 | 44.5496
9.5 | 1.4647 | 0.03847 | -0.0734 | 38.0738
10 | 1.4679 | 0.04487 | -0.0715 | 32.7145
10.5 | 1.4665 | 0.05222 | -0.0705 | 28.0831
11 | 1.4584 | 0.0608 | -0.0709 | 23.9868
11.5 | 1.4539 | 0.06959 | -0.0718 | 20.8924
12 | 1.442 | 0.07978 | -0.0743 | 18.0747
12.5 | 1.4271 | 0.09098 | -0.0779 | 15.6859
13 | 1.4079 | 0.10345 | -0.0832 | 13.6095
13.5 | 1.3875 | 0.11669 | -0.09 | 11.8905
14 | 1.3626 | 0.13133 | -0.0986 | 10.3754
14.5 | 1.3309 | 0.14806 | -0.1098 | 8.9889
15 | 1.296 | 0.16662 | -0.1232 | 7.7782

## 33. Re 750k Mach 0.00 (1)
BIGFOIL.COM POLAR EXPORT
Joukowsky 12.00% thick 4.00% camber
Joukowsky 12.00% thick 4.00% camber |  |  |  | Cl Max: | 1.643 | at alpha= | 12.5 | deg
JavaFoil+Calcfoil stall+Eppler ext transition |  |  |  | L/D Max: | 118.168 | at alpha= | 6.5 | deg
Re: | 750000 |  |  | Cd Min: | 0.00502 | at alpha= | -4 | deg
Mach: | 0 |  |  | Cl=0 at alpha= | -4.65 | deg
|  |  |  | @ Cl=0.1, Cd= | 0.005043
|  |  |  | @ Cl=0.4, Cd= | 0.005493
|  |  |  | @ Cl=0.6, Cd= | 0.0061277
alpha (deg) | Cl | Cd | Cm | Cl/Cd
-20 | -0.725 | 0.18334 | -0.056 | -3.956
-19.5 | -0.736 | 0.17391 | -0.057 | -4.233
-19 | -0.745 | 0.16483 | -0.057 | -4.522
-18.5 | -0.753 | 0.15673 | -0.059 | -4.807
-18 | -0.759 | 0.14796 | -0.059 | -5.131
-17.5 | -0.763 | 0.13985 | -0.061 | -5.459
-17 | -0.765 | 0.13231 | -0.061 | -5.781
-16.5 | -0.764 | 0.12533 | -0.062 | -6.097
-16 | -0.759 | 0.1178 | -0.063 | -6.447
-15.5 | -0.753 | 0.11017 | -0.065 | -6.832
-15 | -0.743 | 0.1036 | -0.066 | -7.171
-14.5 | -0.731 | 0.09684 | -0.067 | -7.548
-14 | -0.716 | 0.09016 | -0.069 | -7.944
-13.5 | -0.699 | 0.08348 | -0.071 | -8.372
-13 | -0.679 | 0.07714 | -0.073 | -8.803
-12.5 | -0.657 | 0.07043 | -0.076 | -9.326
-12 | -0.633 | 0.06314 | -0.079 | -10.027
-11.5 | -0.607 | 0.05614 | -0.082 | -10.812
-11 | -0.579 | 0.04924 | -0.085 | -11.753
-10.5 | -0.549 | 0.04203 | -0.088 | -13.057
-10 | -0.516 | 0.03516 | -0.092 | -14.684
-9.5 | -0.482 | 0.0286 | -0.096 | -16.849
-9 | -0.446 | 0.02243 | -0.099 | -19.881
-8.5 | -0.407 | 0.01729 | -0.103 | -23.556
-8 | -0.368 | 0.01257 | -0.107 | -29.289
-7.5 | -0.332 | 0.00536 | -0.114 | -62.021
-7 | -0.276 | 0.00539 | -0.114 | -51.147
-6.5 | -0.218 | 0.00508 | -0.114 | -42.952
-6 | -0.16 | 0.00503 | -0.114 | -31.828
-5.5 | -0.101 | 0.00509 | -0.114 | -19.892
-5 | -0.042 | 0.00506 | -0.114 | -8.286
-4.5 | 0.018 | 0.00503 | -0.114 | 3.505
-4 | 0.077 | 0.00502 | -0.114 | 15.424
-3.5 | 0.137 | 0.00508 | -0.114 | 27.025
-3 | 0.197 | 0.00512 | -0.114 | 38.556
-2.5 | 0.258 | 0.00521 | -0.114 | 49.479
-2 | 0.318 | 0.00533 | -0.114 | 59.638
-1.5 | 0.378 | 0.00546 | -0.114 | 69.169
-1 | 0.438 | 0.00555 | -0.114 | 78.801
-0.5 | 0.497 | 0.00569 | -0.114 | 87.402
0 | 0.557 | 0.00597 | -0.114 | 93.282
0.5 | 0.617 | 0.00619 | -0.114 | 99.697
1 | 0.676 | 0.00649 | -0.114 | 104.251
1.5 | 0.735 | 0.00685 | -0.114 | 107.311
2 | 0.795 | 0.00791 | -0.114 | 100.404
2.5 | 0.853 | 0.00829 | -0.114 | 102.918
3 | 0.912 | 0.0087 | -0.114 | 104.818
3.5 | 0.97 | 0.00913 | -0.114 | 106.321
4 | 1.028 | 0.00911 | -0.114 | 112.832
4.5 | 1.085 | 0.00985 | -0.114 | 110.181
5 | 1.141 | 0.01028 | -0.114 | 110.998
5.5 | 1.195 | 0.01063 | -0.114 | 112.43
6 | 1.248 | 0.01076 | -0.114 | 116.058
6.5 | 1.299 | 0.01099 | -0.114 | 118.168
7 | 1.347 | 0.01314 | -0.113 | 102.439
7.5 | 1.39 | 0.01521 | -0.113 | 91.352
8 | 1.43 | 0.01691 | -0.112 | 84.602
8.5 | 1.47 | 0.01817 | -0.112 | 80.88
9 | 1.506 | 0.01937 | -0.111 | 77.739
9.5 | 1.538 | 0.02058 | -0.111 | 74.75
10 | 1.567 | 0.02187 | -0.11 | 71.658
10.5 | 1.592 | 0.02327 | -0.11 | 68.437
11 | 1.612 | 0.02484 | -0.109 | 64.904
11.5 | 1.627 | 0.02658 | -0.109 | 61.204
12 | 1.637 | 0.02849 | -0.108 | 57.472
12.5 | 1.643 | 0.03067 | -0.107 | 53.568
13 | 1.643 | 0.03314 | -0.107 | 49.578
13.5 | 1.638 | 0.03608 | -0.106 | 45.416
14 | 1.629 | 0.0394 | -0.105 | 41.331
14.5 | 1.611 | 0.04348 | -0.104 | 37.053
15 | 1.589 | 0.04819 | -0.102 | 32.972
15.5 | 1.561 | 0.05381 | -0.101 | 29.016
16 | 1.528 | 0.06109 | -0.099 | 25.012
16.5 | 1.49 | 0.06985 | -0.097 | 21.338
17 | 1.448 | 0.081 | -0.094 | 17.872
17.5 | 1.402 | 0.09426 | -0.091 | 14.871

## 34. Re 750k Mach 0.00 (2)
BIGFOIL.COM POLAR EXPORT
Joukowsky 12.00% thick 4.00% camber
Joukowsky 12.00% thick 4.00% camber |  |  |  | Cl Max: | 1.678 | at alpha= | 15.5 | deg
XFOIL ncrit=9 |  |  |  | L/D Max: | 128.043 | at alpha= | 4 | deg
Re: | 750000 |  |  | Cd Min: | 0.13798 | at alpha= | 20 | deg
Mach: | 0 |  |  | Cl=0 at alpha= | -4.5148 | deg
|  |  |  | @ Cl=0.1, Cd= | 0.0078886
|  |  |  | @ Cl=0.4, Cd= | 0.0071707
|  |  |  | @ Cl=0.6, Cd= | 0.0071151
alpha (deg) | Cl | Cd | Cm | Cl/Cd
-15.5 | -0.7758 | 0.08611 | -0.0552 | -9.0094
-15 | -0.8219 | 0.07102 | -0.065 | -11.5728
-14.5 | -0.8549 | 0.0593 | -0.073 | -14.4165
-14 | -0.8928 | 0.04804 | -0.0805 | -18.5845
-13.5 | -0.9265 | 0.03811 | -0.0868 | -24.3112
-13 | -0.9493 | 0.0286 | -0.0957 | -33.1923
-12.5 | -0.9327 | 0.02508 | -0.097 | -37.189
-12 | -0.8654 | 0.02234 | -0.1041 | -38.7377
-11.5 | -0.7999 | 0.02028 | -0.109 | -39.4428
-11 | -0.7318 | 0.01793 | -0.1147 | -40.8143
-10.5 | -0.6673 | 0.01666 | -0.1177 | -40.054
-10 | -0.6068 | 0.01503 | -0.1202 | -40.3726
-9.5 | -0.5515 | 0.01413 | -0.1206 | -39.0304
-9 | -0.5001 | 0.01308 | -0.1203 | -38.2339
-8.5 | -0.4472 | 0.01242 | -0.1198 | -36.0064
-8 | -0.3939 | 0.01158 | -0.1196 | -34.0155
-7.5 | -0.339 | 0.01093 | -0.1194 | -31.0156
-7 | -0.2832 | 0.01044 | -0.1193 | -27.1264
-6.5 | -0.2269 | 0.00987 | -0.1193 | -22.9889
-6 | -0.1702 | 0.0094 | -0.1193 | -18.1064
-5.5 | -0.1131 | 0.00899 | -0.1194 | -12.5806
-5 | -0.0558 | 0.00863 | -0.1194 | -6.4658
-4.5 | 0.0017 | 0.00829 | -0.1195 | 0.20507
-4 | 0.0593 | 0.00804 | -0.1196 | 7.3756
-3 | 0.1749 | 0.00761 | -0.1198 | 22.9829
-2.5 | 0.2327 | 0.00744 | -0.1199 | 31.2769
-2 | 0.2906 | 0.00731 | -0.1199 | 39.7538
-1.5 | 0.3483 | 0.00722 | -0.12 | 48.241
-0.5 | 0.4636 | 0.00711 | -0.1201 | 65.2039
0 | 0.5212 | 0.0071 | -0.1201 | 73.4085
0.5 | 0.5785 | 0.0071 | -0.1201 | 81.4789
1 | 0.6356 | 0.00714 | -0.12 | 89.0196
1.5 | 0.6923 | 0.00721 | -0.1199 | 96.0194
2 | 0.7489 | 0.00729 | -0.1197 | 102.7298
2.5 | 0.805 | 0.00738 | -0.1195 | 109.0786
3 | 0.8604 | 0.0075 | -0.1192 | 114.72
3.5 | 0.9136 | 0.00751 | -0.1183 | 121.6511
4 | 0.9616 | 0.00751 | -0.1162 | 128.0426
4.5 | 1.016 | 0.00794 | -0.1158 | 127.9597
5 | 1.0695 | 0.00843 | -0.1153 | 126.8683
5.5 | 1.1218 | 0.009 | -0.1146 | 124.6444
6 | 1.1731 | 0.00966 | -0.1138 | 121.4389
6.5 | 1.2225 | 0.01044 | -0.1128 | 117.0977
7 | 1.2705 | 0.01132 | -0.1116 | 112.235
7.5 | 1.3166 | 0.0123 | -0.1101 | 107.0407
8 | 1.3606 | 0.01338 | -0.1083 | 101.6891
8.5 | 1.4031 | 0.01449 | -0.1064 | 96.8323
9 | 1.4433 | 0.01565 | -0.1041 | 92.2236
9.5 | 1.4808 | 0.01686 | -0.1014 | 87.8292
10 | 1.5152 | 0.01805 | -0.0982 | 83.9446
10.5 | 1.5414 | 0.01932 | -0.0937 | 79.7826
11 | 1.5651 | 0.0208 | -0.0893 | 75.2452
11.5 | 1.5861 | 0.02259 | -0.085 | 70.2125
12 | 1.6063 | 0.02461 | -0.0812 | 65.2702
12.5 | 1.6256 | 0.02687 | -0.0778 | 60.4987
13 | 1.638 | 0.02989 | -0.0744 | 54.8009
13.5 | 1.6536 | 0.03291 | -0.0718 | 50.2461
14 | 1.6646 | 0.03659 | -0.0695 | 45.4933
14.5 | 1.6679 | 0.04133 | -0.0677 | 40.3557
15 | 1.6763 | 0.04585 | -0.0666 | 36.5605
15.5 | 1.678 | 0.0515 | -0.0661 | 32.5825
16 | 1.6644 | 0.05959 | -0.0667 | 27.9309
16.5 | 1.6647 | 0.06635 | -0.0676 | 25.0897
17 | 1.6601 | 0.07421 | -0.0694 | 22.3703
17.5 | 1.652 | 0.08298 | -0.072 | 19.9084
18 | 1.6369 | 0.0933 | -0.0756 | 17.5445
18.5 | 1.6111 | 0.10587 | -0.0808 | 15.2177
19 | 1.5999 | 0.11626 | -0.0854 | 13.7614
19.5 | 1.5877 | 0.12701 | -0.0906 | 12.5006
20 | 1.5751 | 0.13798 | -0.0964 | 11.4154

## 35. Re 750k Mach 0.10 (1)
BIGFOIL.COM POLAR EXPORT
Joukowsky 12.00% thick 4.00% camber
Joukowsky 12.00% thick 4.00% camber |  |  |  | Cl Max: | 1.636 | at alpha= | 12.5 | deg
JavaFoil+Calcfoil stall+Eppler ext transition |  |  |  | L/D Max: | 117.251 | at alpha= | 6.5 | deg
Re: | 750000 |  |  | Cd Min: | 0.00503 | at alpha= | -4 | deg
Mach: | 0.1 |  |  | Cl=0 at alpha= | -4.65 | deg
|  |  |  | @ Cl=0.1, Cd= | 0.005052
|  |  |  | @ Cl=0.4, Cd= | 0.0054933
|  |  |  | @ Cl=0.6, Cd= | 0.0061267
alpha (deg) | Cl | Cd | Cm | Cl/Cd
-20 | -0.683 | 0.18796 | -0.055 | -3.636
-19.5 | -0.697 | 0.1785 | -0.056 | -3.906
-19 | -0.71 | 0.16848 | -0.057 | -4.215
-18.5 | -0.721 | 0.16109 | -0.057 | -4.475
-18 | -0.73 | 0.15159 | -0.059 | -4.819
-17.5 | -0.737 | 0.1436 | -0.059 | -5.134
-17 | -0.742 | 0.1353 | -0.06 | -5.487
-16.5 | -0.745 | 0.12789 | -0.061 | -5.822
-16 | -0.743 | 0.11989 | -0.063 | -6.197
-15.5 | -0.738 | 0.11233 | -0.064 | -6.573
-15 | -0.731 | 0.10563 | -0.065 | -6.919
-14.5 | -0.721 | 0.09848 | -0.067 | -7.32
-14 | -0.708 | 0.09206 | -0.068 | -7.686
-13.5 | -0.692 | 0.08506 | -0.07 | -8.138
-13 | -0.673 | 0.07885 | -0.072 | -8.54
-12.5 | -0.653 | 0.07208 | -0.075 | -9.054
-12 | -0.63 | 0.06485 | -0.078 | -9.71
-11.5 | -0.604 | 0.05808 | -0.081 | -10.402
-11 | -0.577 | 0.05092 | -0.084 | -11.324
-10.5 | -0.547 | 0.04364 | -0.088 | -12.541
-10 | -0.515 | 0.03652 | -0.092 | -14.106
-9.5 | -0.481 | 0.02981 | -0.095 | -16.143
-9 | -0.445 | 0.02345 | -0.099 | -18.987
-8.5 | -0.407 | 0.01814 | -0.103 | -22.427
-8 | -0.367 | 0.01329 | -0.107 | -27.646
-7.5 | -0.334 | 0.00538 | -0.114 | -62.054
-7 | -0.277 | 0.0054 | -0.114 | -51.225
-6.5 | -0.219 | 0.00509 | -0.114 | -43.037
-6 | -0.161 | 0.00504 | -0.114 | -31.915
-5.5 | -0.102 | 0.00509 | -0.115 | -19.963
-5 | -0.042 | 0.00507 | -0.115 | -8.316
-4.5 | 0.018 | 0.00504 | -0.115 | 3.516
-4 | 0.078 | 0.00503 | -0.115 | 15.482
-3.5 | 0.138 | 0.00509 | -0.115 | 27.121
-3 | 0.198 | 0.00512 | -0.115 | 38.741
-2.5 | 0.259 | 0.00521 | -0.115 | 49.7
-2 | 0.319 | 0.00533 | -0.115 | 59.918
-1.5 | 0.38 | 0.00546 | -0.115 | 69.479
-1 | 0.44 | 0.00556 | -0.115 | 79.112
-0.5 | 0.5 | 0.00571 | -0.115 | 87.603
0 | 0.56 | 0.00598 | -0.115 | 93.605
0.5 | 0.62 | 0.0062 | -0.115 | 100.015
1 | 0.679 | 0.0065 | -0.115 | 104.539
1.5 | 0.739 | 0.00687 | -0.115 | 107.579
2 | 0.799 | 0.00794 | -0.115 | 100.561
2.5 | 0.858 | 0.00833 | -0.115 | 102.985
3 | 0.917 | 0.00874 | -0.115 | 104.83
3.5 | 0.975 | 0.00918 | -0.115 | 106.214
4 | 1.033 | 0.0092 | -0.115 | 112.249
4.5 | 1.091 | 0.0099 | -0.115 | 110.116
5 | 1.146 | 0.01036 | -0.115 | 110.674
5.5 | 1.201 | 0.01074 | -0.115 | 111.878
6 | 1.254 | 0.01087 | -0.114 | 115.302
6.5 | 1.304 | 0.01113 | -0.114 | 117.251
7 | 1.352 | 0.01335 | -0.114 | 101.271
7.5 | 1.395 | 0.01547 | -0.113 | 90.159
8 | 1.435 | 0.01717 | -0.113 | 83.602
8.5 | 1.474 | 0.01842 | -0.112 | 80.05
9 | 1.51 | 0.01962 | -0.112 | 76.929
9.5 | 1.541 | 0.02089 | -0.111 | 73.773
10 | 1.569 | 0.02221 | -0.111 | 70.657
10.5 | 1.593 | 0.02366 | -0.11 | 67.345
11 | 1.612 | 0.02531 | -0.11 | 63.675
11.5 | 1.625 | 0.02713 | -0.109 | 59.874
12 | 1.633 | 0.02909 | -0.108 | 56.139
12.5 | 1.636 | 0.03144 | -0.108 | 52.02
13 | 1.633 | 0.03408 | -0.107 | 47.923
13.5 | 1.625 | 0.03724 | -0.106 | 43.639
14 | 1.611 | 0.04084 | -0.105 | 39.454
14.5 | 1.59 | 0.04522 | -0.104 | 35.159
15 | 1.562 | 0.05063 | -0.102 | 30.857
15.5 | 1.529 | 0.05705 | -0.1 | 26.807
16 | 1.489 | 0.06568 | -0.098 | 22.679
16.5 | 1.445 | 0.07601 | -0.095 | 19.014
17 | 1.393 | 0.09049 | -0.092 | 15.397
17.5 | 1.344 | 0.10501 | -0.088 | 12.798

## 36. Re 750k Mach 0.10 (2)
BIGFOIL.COM POLAR EXPORT
Joukowsky 12.00% thick 4.00% camber
Joukowsky 12.00% thick 4.00% camber |  |  |  | Cl Max: | 1.6684 | at alpha= | 15 | deg
XFOIL ncrit=9 |  |  |  | L/D Max: | 127.923 | at alpha= | 4 | deg
Re: | 750000 |  |  | Cd Min: | 0.19405 | at alpha= | -17.5 | deg
Mach: | 0.1 |  |  | Cl=0 at alpha= | -4.5095 | deg
|  |  |  | @ Cl=0.1, Cd= | 0.0078913
|  |  |  | @ Cl=0.4, Cd= | 0.0071799
|  |  |  | @ Cl=0.6, Cd= | 0.0071427
alpha (deg) | Cl | Cd | Cm | Cl/Cd
-17.5 | -0.494 | 0.19405 | -0.0038 | -2.5457
-17 | -0.4779 | 0.18784 | -0.007 | -2.5442
-15.5 | -0.7007 | 0.10099 | -0.0463 | -6.9383
-15 | -0.7717 | 0.08044 | -0.0592 | -9.5935
-14.5 | -0.8148 | 0.06659 | -0.0684 | -12.2361
-14 | -0.8519 | 0.05503 | -0.0761 | -15.4806
-13.5 | -0.8852 | 0.04456 | -0.0831 | -19.8654
-13 | -0.9246 | 0.03513 | -0.0878 | -26.3194
-12.5 | -0.9374 | 0.02728 | -0.095 | -34.3622
-12 | -0.8729 | 0.02371 | -0.1035 | -36.8157
-11.5 | -0.8068 | 0.02117 | -0.1094 | -38.1105
-11 | -0.7382 | 0.01851 | -0.1154 | -39.8811
-10.5 | -0.6732 | 0.01709 | -0.1186 | -39.3915
-10 | -0.6122 | 0.0154 | -0.1211 | -39.7532
-9.5 | -0.5569 | 0.01438 | -0.1215 | -38.7274
-9 | -0.5049 | 0.01333 | -0.1212 | -37.877
-8.5 | -0.4517 | 0.01257 | -0.1207 | -35.9348
-8 | -0.3978 | 0.01171 | -0.1204 | -33.971
-7.5 | -0.3424 | 0.01112 | -0.1201 | -30.7914
-7 | -0.2862 | 0.0105 | -0.12 | -27.2571
-6.5 | -0.2294 | 0.00993 | -0.12 | -23.1017
-6 | -0.1722 | 0.00944 | -0.12 | -18.2415
-5.5 | -0.1147 | 0.00903 | -0.12 | -12.7021
-5 | -0.0569 | 0.00869 | -0.1201 | -6.5478
-4.5 | 0.0011 | 0.00833 | -0.1201 | 0.13205
-4 | 0.0591 | 0.00806 | -0.1202 | 7.3325
-3.5 | 0.1173 | 0.00782 | -0.1203 | 15
-3 | 0.1755 | 0.00764 | -0.1204 | 22.9712
-2.5 | 0.2337 | 0.00747 | -0.1204 | 31.2851
-2 | 0.2919 | 0.00734 | -0.1205 | 39.7684
-1.5 | 0.3501 | 0.00724 | -0.1206 | 48.3564
-1 | 0.4082 | 0.00717 | -0.1206 | 56.9317
-0.5 | 0.4662 | 0.00713 | -0.1206 | 65.3857
0 | 0.524 | 0.00712 | -0.1206 | 73.5955
0.5 | 0.5817 | 0.00713 | -0.1206 | 81.5849
1 | 0.6391 | 0.00717 | -0.1205 | 89.1353
1.5 | 0.6961 | 0.00725 | -0.1204 | 96.0138
2 | 0.7532 | 0.00732 | -0.1203 | 102.8962
2.5 | 0.8096 | 0.00742 | -0.12 | 109.1105
3 | 0.8655 | 0.00753 | -0.1197 | 114.9402
3.5 | 0.919 | 0.00759 | -0.1188 | 121.0804
4 | 0.9671 | 0.00756 | -0.1166 | 127.9233
4.5 | 1.0219 | 0.00799 | -0.1162 | 127.8974
5 | 1.0757 | 0.0085 | -0.1156 | 126.5529
5.5 | 1.1282 | 0.00909 | -0.1149 | 124.1144
6 | 1.1798 | 0.00975 | -0.114 | 121.0051
6.5 | 1.2296 | 0.01054 | -0.1129 | 116.6603
7 | 1.2774 | 0.01146 | -0.1116 | 111.466
7.5 | 1.3232 | 0.01249 | -0.1099 | 105.9408
8 | 1.3674 | 0.01357 | -0.1081 | 100.7664
8.5 | 1.4092 | 0.01475 | -0.1059 | 95.539
9 | 1.449 | 0.01593 | -0.1034 | 90.9605
9.5 | 1.4864 | 0.01712 | -0.1005 | 86.8224
10 | 1.5173 | 0.01838 | -0.0966 | 82.5517
10.5 | 1.5424 | 0.01974 | -0.092 | 78.1358
11 | 1.5661 | 0.02131 | -0.0876 | 73.4913
11.5 | 1.5872 | 0.02319 | -0.0834 | 68.4433
12 | 1.6033 | 0.02562 | -0.0793 | 62.58
12.5 | 1.6246 | 0.02788 | -0.0762 | 58.2712
13 | 1.6342 | 0.0313 | -0.0729 | 52.2109
13.5 | 1.6507 | 0.03443 | -0.0705 | 47.9437
14 | 1.6574 | 0.03872 | -0.0684 | 42.8048
14.5 | 1.6623 | 0.04354 | -0.0669 | 38.1787
15 | 1.6684 | 0.04857 | -0.066 | 34.3504
15.5 | 1.6659 | 0.05504 | -0.0659 | 30.2671
16 | 1.6537 | 0.06331 | -0.0669 | 26.1207
16.5 | 1.6514 | 0.07074 | -0.0683 | 23.3446
17 | 1.6443 | 0.07929 | -0.0706 | 20.7378
17.5 | 1.634 | 0.08874 | -0.0737 | 18.4133
18 | 1.6156 | 0.09993 | -0.078 | 16.1673
18.5 | 1.5927 | 0.11226 | -0.0834 | 14.1876
19 | 1.5818 | 0.12282 | -0.0883 | 12.879
19.5 | 1.5698 | 0.13372 | -0.0939 | 11.7395
20 | 1.558 | 0.14468 | -0.1 | 10.7686

## 37. Re 750k Mach 0.25 (1)
BIGFOIL.COM POLAR EXPORT
Joukowsky 12.00% thick 4.00% camber
Joukowsky 12.00% thick 4.00% camber |  |  |  | Cl Max: | 1.598 | at alpha= | 11 | deg
JavaFoil+Calcfoil stall+Eppler ext transition |  |  |  | L/D Max: | 118.79 | at alpha= | 6 | deg
Re: | 750000 |  |  | Cd Min: | 0.00506 | at alpha= | -4 | deg
Mach: | 0.25 |  |  | Cl=0 at alpha= | -4.6475 | deg
|  |  |  | @ Cl=0.1, Cd= | 0.0050826
|  |  |  | @ Cl=0.4, Cd= | 0.0054964
|  |  |  | @ Cl=0.6, Cd= | 0.006119
alpha (deg) | Cl | Cd | Cm | Cl/Cd
-19 | -0.38 | 0.21698 | -0.048 | -1.752
-18.5 | -0.426 | 0.20319 | -0.049 | -2.098
-18 | -0.469 | 0.18441 | -0.049 | -2.541
-17.5 | -0.507 | 0.17242 | -0.051 | -2.94
-17 | -0.541 | 0.15907 | -0.053 | -3.404
-16.5 | -0.571 | 0.14748 | -0.053 | -3.874
-16 | -0.594 | 0.13766 | -0.056 | -4.317
-15.5 | -0.613 | 0.12843 | -0.057 | -4.769
-15 | -0.626 | 0.11981 | -0.058 | -5.223
-14.5 | -0.634 | 0.11121 | -0.06 | -5.703
-14 | -0.638 | 0.10288 | -0.063 | -6.2
-13.5 | -0.636 | 0.09537 | -0.065 | -6.671
-13 | -0.63 | 0.08828 | -0.067 | -7.135
-12.5 | -0.619 | 0.0813 | -0.069 | -7.611
-12 | -0.604 | 0.07414 | -0.073 | -8.144
-11.5 | -0.584 | 0.06747 | -0.076 | -8.659
-11 | -0.562 | 0.06006 | -0.08 | -9.351
-10.5 | -0.536 | 0.05255 | -0.084 | -10.201
-10 | -0.507 | 0.04484 | -0.088 | -11.303
-9.5 | -0.475 | 0.03714 | -0.093 | -12.796
-9 | -0.441 | 0.03005 | -0.097 | -14.667
-8.5 | -0.404 | 0.02356 | -0.101 | -17.128
-8 | -0.364 | 0.01788 | -0.105 | -20.348
-7.5 | -0.322 | 0.01297 | -0.11 | -24.82
-7 | -0.283 | 0.00549 | -0.118 | -51.595
-6.5 | -0.224 | 0.0052 | -0.118 | -43.16
-6 | -0.165 | 0.00509 | -0.118 | -32.382
-5.5 | -0.104 | 0.00514 | -0.118 | -20.291
-5 | -0.043 | 0.00511 | -0.118 | -8.467
-4.5 | 0.018 | 0.00507 | -0.118 | 3.585
-4 | 0.08 | 0.00506 | -0.118 | 15.789
-3.5 | 0.142 | 0.00513 | -0.118 | 27.655
-3 | 0.204 | 0.00514 | -0.118 | 39.702
-2.5 | 0.266 | 0.00522 | -0.118 | 50.942
-2 | 0.328 | 0.00534 | -0.118 | 61.482
-1.5 | 0.39 | 0.00549 | -0.118 | 71.056
-1 | 0.452 | 0.00553 | -0.118 | 81.775
-0.5 | 0.514 | 0.00579 | -0.118 | 88.665
0 | 0.575 | 0.00599 | -0.118 | 96.001
0.5 | 0.637 | 0.00631 | -0.118 | 100.886
1 | 0.698 | 0.00659 | -0.118 | 105.986
1.5 | 0.759 | 0.00699 | -0.118 | 108.55
2 | 0.82 | 0.00814 | -0.118 | 100.825
2.5 | 0.881 | 0.00855 | -0.118 | 103.027
3 | 0.942 | 0.00905 | -0.118 | 104.09
3.5 | 1.002 | 0.00954 | -0.118 | 104.937
4 | 1.061 | 0.00956 | -0.118 | 110.93
4.5 | 1.12 | 0.01042 | -0.118 | 107.424
5 | 1.176 | 0.01049 | -0.118 | 112.111
5.5 | 1.231 | 0.01059 | -0.118 | 116.24
6 | 1.284 | 0.01081 | -0.117 | 118.79
6.5 | 1.334 | 0.0128 | -0.117 | 104.202
7 | 1.38 | 0.01463 | -0.117 | 94.31
7.5 | 1.421 | 0.01687 | -0.116 | 84.241
8 | 1.46 | 0.01844 | -0.115 | 79.193
8.5 | 1.496 | 0.0198 | -0.115 | 75.584
9 | 1.528 | 0.02121 | -0.114 | 72.037
9.5 | 1.554 | 0.02269 | -0.114 | 68.485
10 | 1.575 | 0.02432 | -0.113 | 64.76
10.5 | 1.59 | 0.02616 | -0.113 | 60.806
11 | 1.598 | 0.02818 | -0.112 | 56.714
11.5 | 1.597 | 0.03056 | -0.111 | 52.26
12 | 1.589 | 0.03338 | -0.11 | 47.589
12.5 | 1.571 | 0.03677 | -0.109 | 42.734
13 | 1.546 | 0.04075 | -0.108 | 37.938
13.5 | 1.51 | 0.04597 | -0.106 | 32.855
14 | 1.464 | 0.05275 | -0.104 | 27.756
14.5 | 1.401 | 0.06295 | -0.101 | 22.259
15 | 1.325 | 0.07786 | -0.096 | 17.013
15.5 | 1.235 | 0.09966 | -0.088 | 12.397
16 | 1.148 | 0.12368 | -0.077 | 9.284

## 38. Re 750k Mach 0.25 (2)
BIGFOIL.COM POLAR EXPORT
Joukowsky 12.00% thick 4.00% camber
Joukowsky 12.00% thick 4.00% camber |  |  |  | Cl Max: | 1.6207 | at alpha= | 13.5 | deg
XFOIL ncrit=9 |  |  |  | L/D Max: | 127.27 | at alpha= | 4 | deg
Re: | 750000 |  |  | Cd Min: | 0.18018 | at alpha= | -16.5 | deg
Mach: | 0.25 |  |  | Cl=0 at alpha= | -4.4777 | deg
|  |  |  | @ Cl=0.1, Cd= | 0.0080677
|  |  |  | @ Cl=0.4, Cd= | 0.0073232
|  |  |  | @ Cl=0.6, Cd= | 0.0072907
alpha (deg) | Cl | Cd | Cm | Cl/Cd
-16.5 | -0.474 | 0.18018 | -0.0127 | -2.6307
-16 | -0.4516 | 0.17556 | -0.0143 | -2.5723
-15.5 | -0.4339 | 0.1698 | -0.0169 | -2.5554
-15 | -0.4333 | 0.15887 | -0.023 | -2.7274
-14.5 | -0.417 | 0.15268 | -0.0247 | -2.7312
-14 | -0.3978 | 0.14784 | -0.0263 | -2.6907
-13.5 | -0.3996 | 0.13693 | -0.0307 | -2.9183
-13 | -0.6528 | 0.07651 | -0.062 | -8.5322
-12.5 | -0.7111 | 0.06115 | -0.0724 | -11.6288
-12 | -0.7591 | 0.04901 | -0.0802 | -15.4887
-11.5 | -0.8219 | 0.04039 | -0.0804 | -20.3491
-11 | -0.77 | 0.02565 | -0.112 | -30.0195
-10.5 | -0.7032 | 0.02083 | -0.1217 | -33.759
-10 | -0.6388 | 0.01847 | -0.1254 | -34.5858
-9.5 | -0.5843 | 0.01637 | -0.1262 | -35.6933
-9 | -0.5308 | 0.01503 | -0.1258 | -35.316
-8.5 | -0.4763 | 0.01372 | -0.1252 | -34.7157
-8 | -0.4195 | 0.01278 | -0.1247 | -32.8247
-7.5 | -0.3618 | 0.01183 | -0.1244 | -30.5833
-7 | -0.3031 | 0.01104 | -0.1241 | -27.4547
-6.5 | -0.2437 | 0.01043 | -0.1239 | -23.3653
-6 | -0.1838 | 0.00989 | -0.1237 | -18.5844
-5.5 | -0.1236 | 0.00936 | -0.1237 | -13.2051
-5 | -0.0632 | 0.00891 | -0.1236 | -7.0932
-4.5 | -0.0027 | 0.00855 | -0.1236 | -0.31579
-4 | 0.0578 | 0.00827 | -0.1236 | 6.9891
-3.5 | 0.1183 | 0.00798 | -0.1237 | 14.8246
-3 | 0.1788 | 0.00777 | -0.1237 | 23.0116
-2.5 | 0.2392 | 0.0076 | -0.1237 | 31.4737
-2 | 0.2996 | 0.00747 | -0.1237 | 40.1071
-1.5 | 0.3598 | 0.00737 | -0.1238 | 48.8195
-1 | 0.4199 | 0.0073 | -0.1238 | 57.5205
-0.5 | 0.4798 | 0.00727 | -0.1237 | 65.9972
0.5 | 0.5992 | 0.00729 | -0.1236 | 82.1948
1 | 0.6587 | 0.00734 | -0.1235 | 89.7411
1.5 | 0.7178 | 0.00741 | -0.1233 | 96.8691
2 | 0.7766 | 0.00753 | -0.123 | 103.1341
2.5 | 0.8352 | 0.00764 | -0.1227 | 109.3194
3 | 0.8929 | 0.0078 | -0.1223 | 114.4744
3.5 | 0.9493 | 0.00791 | -0.1215 | 120.0126
4 | 0.9978 | 0.00784 | -0.1188 | 127.2704
4.5 | 1.0543 | 0.00832 | -0.1181 | 126.7188
5 | 1.1095 | 0.00889 | -0.1173 | 124.8031
5.5 | 1.1638 | 0.00953 | -0.1162 | 122.1196
6 | 1.216 | 0.01032 | -0.1149 | 117.8295
6.5 | 1.2664 | 0.01121 | -0.1133 | 112.9706
7 | 1.3143 | 0.01226 | -0.1113 | 107.2023
7.5 | 1.3596 | 0.01342 | -0.1089 | 101.3115
8 | 1.4018 | 0.01468 | -0.1061 | 95.4905
8.5 | 1.4413 | 0.01598 | -0.1029 | 90.194
9 | 1.4741 | 0.01736 | -0.0985 | 84.9136
9.5 | 1.5015 | 0.01876 | -0.0935 | 80.0373
10 | 1.5259 | 0.02044 | -0.0885 | 74.6526
10.5 | 1.5483 | 0.02244 | -0.0838 | 68.9973
11 | 1.5676 | 0.02487 | -0.0795 | 63.0318
11.5 | 1.5838 | 0.02779 | -0.0756 | 56.9917
12 | 1.6003 | 0.03097 | -0.0723 | 51.6726
12.5 | 1.6064 | 0.03537 | -0.0694 | 45.417
13 | 1.6183 | 0.03962 | -0.0673 | 40.8455
13.5 | 1.6207 | 0.04518 | -0.0659 | 35.8721
14 | 1.6174 | 0.05187 | -0.0654 | 31.1818
14.5 | 1.618 | 0.05862 | -0.0657 | 27.6015
15 | 1.6119 | 0.06669 | -0.0669 | 24.17
15.5 | 1.5933 | 0.07704 | -0.0697 | 20.6815
16 | 1.5847 | 0.08651 | -0.0726 | 18.3181
16.5 | 1.5719 | 0.09702 | -0.0764 | 16.2018
17 | 1.5575 | 0.10818 | -0.0811 | 14.3973
17.5 | 1.5417 | 0.11985 | -0.0865 | 12.8636
18 | 1.5228 | 0.1322 | -0.0929 | 11.5189
18.5 | 1.5108 | 0.14368 | -0.0992 | 10.515

## 39. Re 750k Mach 0.50 (1)
BIGFOIL.COM POLAR EXPORT
Joukowsky 12.00% thick 4.00% camber
Joukowsky 12.00% thick 4.00% camber |  |  |  | Cl Max: | 1.501 | at alpha= | 8 | deg
JavaFoil+Calcfoil stall+Eppler ext transition |  |  |  | L/D Max: | 109.877 | at alpha= | 4.5 | deg
Re: | 750000 |  |  | Cd Min: | 0.00521 | at alpha= | -3.5 | deg
Mach: | 0.5 |  |  | Cl=0 at alpha= | -4.6471 | deg
|  |  |  | @ Cl=0.1, Cd= | 0.0052268
|  |  |  | @ Cl=0.4, Cd= | 0.0054965
|  |  |  | @ Cl=0.6, Cd= | 0.0061806
alpha (deg) | Cl | Cd | Cm | Cl/Cd
-20 | -0.875 | 0.21505 | -0.075 | -4.07
-19.5 | -0.847 | 0.21035 | -0.075 | -4.026
-19 | -0.818 | 0.20744 | -0.074 | -3.944
-18.5 | -0.789 | 0.19786 | -0.073 | -3.986
-18 | -0.76 | 0.19061 | -0.073 | -3.989
-17.5 | -0.731 | 0.18397 | -0.072 | -3.974
-17 | -0.702 | 0.18283 | -0.071 | -3.841
-16.5 | -0.674 | 0.17469 | -0.072 | -3.858
-16 | -0.644 | 0.16874 | -0.07 | -3.818
-15.5 | -0.616 | 0.16326 | -0.07 | -3.773
-15 | -0.588 | 0.159 | -0.07 | -3.696
-14.5 | -0.558 | 0.14864 | -0.068 | -3.756
-14 | -0.53 | 0.14445 | -0.068 | -3.668
-13.5 | -0.501 | 0.14436 | -0.066 | -3.468
-13 | -0.472 | 0.13846 | -0.066 | -3.411
-12.5 | -0.443 | 0.13068 | -0.064 | -3.393
-12 | -0.415 | 0.12625 | -0.063 | -3.287
-11.5 | -0.386 | 0.11977 | -0.061 | -3.225
-11 | -0.358 | 0.1136 | -0.061 | -3.151
-10.5 | -0.329 | 0.10588 | -0.059 | -3.11
-10 | -0.301 | 0.09298 | -0.057 | -3.235
-9.5 | -0.272 | 0.09463 | -0.055 | -2.879
-9 | -0.244 | 0.07112 | -0.054 | -3.433
-8.5 | -0.346 | 0.05814 | -0.073 | -5.959
-8 | -0.334 | 0.04719 | -0.088 | -7.077
-7.5 | -0.306 | 0.03612 | -0.099 | -8.462
-7 | -0.267 | 0.02663 | -0.108 | -10.031
-6.5 | -0.221 | 0.01922 | -0.115 | -11.496
-6 | -0.169 | 0.01365 | -0.121 | -12.378
-5.5 | -0.115 | 0.00555 | -0.132 | -20.789
-5 | -0.048 | 0.00525 | -0.132 | -9.147
-4.5 | 0.02 | 0.00526 | -0.132 | 3.843
-4 | 0.089 | 0.00523 | -0.132 | 17.017
-3.5 | 0.158 | 0.00521 | -0.132 | 30.345
-3 | 0.228 | 0.00523 | -0.132 | 43.493
-2.5 | 0.297 | 0.00533 | -0.132 | 55.718
-2 | 0.367 | 0.00542 | -0.132 | 67.669
-1.5 | 0.436 | 0.00558 | -0.132 | 78.135
-1 | 0.505 | 0.0058 | -0.132 | 87.04
-0.5 | 0.574 | 0.00606 | -0.132 | 94.775
0 | 0.643 | 0.00638 | -0.132 | 100.776
0.5 | 0.711 | 0.00651 | -0.132 | 109.276
1 | 0.78 | 0.00711 | -0.132 | 109.668
1.5 | 0.848 | 0.00856 | -0.132 | 99.09
2 | 0.916 | 0.00913 | -0.132 | 100.349
2.5 | 0.983 | 0.00972 | -0.132 | 101.166
3 | 1.05 | 0.01046 | -0.132 | 100.383
3.5 | 1.116 | 0.01144 | -0.132 | 97.636
4 | 1.178 | 0.01076 | -0.132 | 109.518
4.5 | 1.239 | 0.01128 | -0.131 | 109.877
5 | 1.297 | 0.01233 | -0.131 | 105.203
5.5 | 1.352 | 0.01375 | -0.13 | 98.31
6 | 1.4 | 0.01581 | -0.13 | 88.565
6.5 | 1.439 | 0.01894 | -0.129 | 75.996
7 | 1.472 | 0.0216 | -0.128 | 68.169
7.5 | 1.495 | 0.02394 | -0.127 | 62.454
8 | 1.501 | 0.02654 | -0.126 | 56.562
8.5 | 1.482 | 0.02975 | -0.125 | 49.819
9 | 1.405 | 0.03426 | -0.123 | 41.002
9.5 | 0.902 | 0.07827 | -0.061 | 11.525
10 | 0.791 | 0.08824 | -0.052 | 8.961
10.5 | 0.817 | 0.10754 | -0.055 | 7.597
11 | 0.843 | 0.11461 | -0.057 | 7.358
11.5 | 0.87 | 0.11948 | -0.059 | 7.28
12 | 0.896 | 0.12907 | -0.062 | 6.944
12.5 | 0.923 | 0.13617 | -0.064 | 6.777
13 | 0.95 | 0.14026 | -0.066 | 6.77

## 40. Re 750k Mach 0.50 (2)
BIGFOIL.COM POLAR EXPORT
Joukowsky 12.00% thick 4.00% camber
Joukowsky 12.00% thick 4.00% camber |  |  |  | Cl Max: | 1.5236 | at alpha= | 10 | deg
XFOIL ncrit=9 |  |  |  | L/D Max: | 120.232 | at alpha= | 4.5 | deg
Re: | 750000 |  |  | Cd Min: | 0.25088 | at alpha= | -20 | deg
Mach: | 0.5 |  |  | Cl=0 at alpha= | -4.3347 | deg
|  |  |  | @ Cl=0.1, Cd= | 0.0089057
|  |  |  | @ Cl=0.4, Cd= | 0.0079617
|  |  |  | @ Cl=0.6, Cd= | 0.0078976
alpha (deg) | Cl | Cd | Cm | Cl/Cd
-20 | -0.6236 | 0.25088 | 0.0205 | -2.4857
-19.5 | -0.6002 | 0.24408 | 0.0163 | -2.459
-19 | -0.577 | 0.23661 | 0.0116 | -2.4386
-18.5 | -0.5579 | 0.22722 | 0.0058 | -2.4553
-18 | -0.5365 | 0.21931 | 0.0016 | -2.4463
-17.5 | -0.5126 | 0.21298 | -0.0018 | -2.4068
-17 | -0.4907 | 0.20567 | -0.0059 | -2.3859
-16.5 | -0.4771 | 0.19575 | -0.0123 | -2.4373
-16 | -0.4519 | 0.18932 | -0.0145 | -2.387
-15.5 | -0.43 | 0.1827 | -0.0179 | -2.3536
-15 | -0.4161 | 0.17368 | -0.0232 | -2.3958
-14.5 | -0.3987 | 0.16575 | -0.0265 | -2.4054
-14 | -0.3761 | 0.1599 | -0.0286 | -2.3521
-13.5 | -0.3582 | 0.15306 | -0.0315 | -2.3403
-13 | -0.3547 | 0.1421 | -0.0363 | -2.4961
-12.5 | -0.3397 | 0.13521 | -0.0386 | -2.5124
-12 | -0.332 | 0.12688 | -0.0416 | -2.6166
-11.5 | -0.3345 | 0.11662 | -0.0456 | -2.8683
-11 | -0.3195 | 0.11138 | -0.0469 | -2.8686
-10.5 | -0.3134 | 0.10446 | -0.0489 | -3.0002
-10 | -0.3211 | 0.0959 | -0.0512 | -3.3483
-9.5 | -0.3342 | 0.0816 | -0.0624 | -4.0956
-9 | -0.3173 | 0.0708 | -0.0751 | -4.4816
-8.5 | -0.3777 | 0.04619 | -0.1076 | -8.1771
-8 | -0.4227 | 0.03451 | -0.1182 | -12.2486
-7.5 | -0.4294 | 0.02158 | -0.1372 | -19.8981
-7 | -0.3777 | 0.01696 | -0.1407 | -22.27
-6.5 | -0.3121 | 0.0141 | -0.1413 | -22.1348
-6 | -0.2411 | 0.0124 | -0.1409 | -19.4435
-5.5 | -0.1687 | 0.01124 | -0.1403 | -15.0089
-5 | -0.0961 | 0.01036 | -0.1397 | -9.2761
-4.5 | -0.0238 | 0.0097 | -0.1392 | -2.4536
-4 | 0.0482 | 0.00921 | -0.1388 | 5.2334
-3.5 | 0.1197 | 0.00879 | -0.1385 | 13.6177
-3 | 0.1907 | 0.00849 | -0.1382 | 22.4617
-2.5 | 0.2612 | 0.00824 | -0.1379 | 31.699
-2 | 0.3314 | 0.00807 | -0.1377 | 41.0657
-1.5 | 0.4011 | 0.00796 | -0.1375 | 50.3894
-1 | 0.4704 | 0.0079 | -0.1373 | 59.5443
-0.5 | 0.5395 | 0.00788 | -0.137 | 68.4645
0 | 0.6084 | 0.0079 | -0.1368 | 77.0127
0.5 | 0.6769 | 0.00797 | -0.1364 | 84.931
1 | 0.7447 | 0.0081 | -0.1359 | 91.9383
1.5 | 0.8129 | 0.00822 | -0.1353 | 98.8929
2 | 0.88 | 0.00844 | -0.1345 | 104.2654
2.5 | 0.9472 | 0.00866 | -0.1337 | 109.3764
3 | 1.0134 | 0.00896 | -0.1324 | 113.1027
3.5 | 1.0783 | 0.00931 | -0.1309 | 115.8217
4 | 1.1406 | 0.00963 | -0.1287 | 118.4424
4.5 | 1.1927 | 0.00992 | -0.1242 | 120.2319
5.5 | 1.307 | 0.01184 | -0.1179 | 110.3885
6 | 1.3556 | 0.01312 | -0.1134 | 103.3232
6.5 | 1.3921 | 0.01461 | -0.107 | 95.2841
7 | 1.4198 | 0.01649 | -0.1 | 86.1007
7.5 | 1.4461 | 0.01876 | -0.0935 | 77.0842
8 | 1.4691 | 0.02157 | -0.0876 | 68.1085
8.5 | 1.4904 | 0.02492 | -0.0825 | 59.8074
9 | 1.5067 | 0.02905 | -0.078 | 51.8657
9.5 | 1.5185 | 0.03399 | -0.0744 | 44.6749
10 | 1.5236 | 0.03997 | -0.0717 | 38.1186
10.5 | 1.5216 | 0.04714 | -0.0703 | 32.2783
11 | 1.5178 | 0.05509 | -0.0699 | 27.5513
11.5 | 1.5054 | 0.06456 | -0.0711 | 23.3178
12 | 1.4942 | 0.07449 | -0.073 | 20.0591
12.5 | 1.4788 | 0.08555 | -0.0764 | 17.2858
13.5 | 1.4357 | 0.11111 | -0.0875 | 12.9214
14 | 1.4111 | 0.12532 | -0.0953 | 11.26
14.5 | 1.3875 | 0.14004 | -0.1043 | 9.9079
15 | 1.3669 | 0.15486 | -0.1141 | 8.8267

## 41. Re 1M Mach 0.00 (1)
BIGFOIL.COM POLAR EXPORT
Joukowsky 12.00% thick 4.00% camber
Joukowsky 12.00% thick 4.00% camber |  |  |  | Cl Max: | 1.65 | at alpha= | 13 | deg
JavaFoil+Calcfoil stall+Eppler ext transition |  |  |  | L/D Max: | 121.631 | at alpha= | 6.5 | deg
Re: | 1000000 |  |  | Cd Min: | 0.00478 | at alpha= | -6 | deg
Mach: | 0 |  |  | Cl=0 at alpha= | -4.65 | deg
|  |  |  | @ Cl=0.1, Cd= | 0.004803
|  |  |  | @ Cl=0.4, Cd= | 0.005233
|  |  |  | @ Cl=0.6, Cd= | 0.0058405
alpha (deg) | Cl | Cd | Cm | Cl/Cd
-20 | -0.727 | 0.17651 | -0.059 | -4.119
-19.5 | -0.738 | 0.16729 | -0.06 | -4.411
-19 | -0.747 | 0.1593 | -0.06 | -4.691
-18.5 | -0.755 | 0.15088 | -0.061 | -5.006
-18 | -0.761 | 0.14225 | -0.062 | -5.352
-17.5 | -0.766 | 0.13443 | -0.063 | -5.695
-17 | -0.767 | 0.12719 | -0.064 | -6.033
-16.5 | -0.767 | 0.11996 | -0.065 | -6.392
-16 | -0.762 | 0.11282 | -0.066 | -6.758
-15.5 | -0.756 | 0.10546 | -0.068 | -7.169
-15 | -0.747 | 0.09866 | -0.069 | -7.566
-14.5 | -0.735 | 0.09185 | -0.071 | -7.999
-14 | -0.72 | 0.08518 | -0.073 | -8.458
-13.5 | -0.704 | 0.07823 | -0.075 | -8.996
-13 | -0.684 | 0.07194 | -0.077 | -9.508
-12.5 | -0.663 | 0.06503 | -0.079 | -10.189
-12 | -0.639 | 0.05768 | -0.082 | -11.086
-11.5 | -0.614 | 0.05066 | -0.085 | -12.114
-11 | -0.586 | 0.04386 | -0.088 | -13.352
-10.5 | -0.556 | 0.03688 | -0.092 | -15.075
-10 | -0.523 | 0.03049 | -0.095 | -17.163
-9.5 | -0.489 | 0.02444 | -0.098 | -19.995
-9 | -0.453 | 0.01881 | -0.102 | -24.062
-8.5 | -0.414 | 0.01413 | -0.106 | -29.325
-8 | -0.387 | 0.00516 | -0.114 | -75.143
-7.5 | -0.332 | 0.00508 | -0.114 | -65.341
-7 | -0.276 | 0.00507 | -0.114 | -54.41
-6.5 | -0.218 | 0.00483 | -0.114 | -45.198
-6 | -0.16 | 0.00478 | -0.114 | -33.47
-5.5 | -0.101 | 0.00484 | -0.114 | -20.919
-5 | -0.042 | 0.00482 | -0.114 | -8.712
-4.5 | 0.018 | 0.00478 | -0.114 | 3.684
-4 | 0.077 | 0.00478 | -0.114 | 16.214
-3.5 | 0.137 | 0.00484 | -0.114 | 28.409
-3 | 0.197 | 0.00487 | -0.114 | 40.528
-2.5 | 0.258 | 0.00495 | -0.114 | 52.002
-2 | 0.318 | 0.00507 | -0.114 | 62.673
-1.5 | 0.378 | 0.0052 | -0.114 | 72.652
-1 | 0.438 | 0.00529 | -0.114 | 82.761
-0.5 | 0.497 | 0.00542 | -0.114 | 91.764
0 | 0.557 | 0.00569 | -0.114 | 97.911
0.5 | 0.617 | 0.0059 | -0.114 | 104.596
1 | 0.676 | 0.00618 | -0.114 | 109.313
1.5 | 0.735 | 0.00655 | -0.114 | 112.249
2 | 0.795 | 0.00756 | -0.114 | 105.165
2.5 | 0.853 | 0.00793 | -0.114 | 107.568
3 | 0.912 | 0.00835 | -0.114 | 109.229
3.5 | 0.97 | 0.00881 | -0.114 | 110.104
4 | 1.028 | 0.00928 | -0.114 | 110.847
4.5 | 1.085 | 0.00936 | -0.114 | 115.881
5 | 1.141 | 0.00976 | -0.114 | 116.893
5.5 | 1.196 | 0.01012 | -0.114 | 118.194
6 | 1.249 | 0.01055 | -0.114 | 118.324
6.5 | 1.3 | 0.01069 | -0.114 | 121.631
7 | 1.348 | 0.01228 | -0.113 | 109.788
7.5 | 1.392 | 0.01427 | -0.113 | 97.516
8 | 1.433 | 0.0159 | -0.112 | 90.125
8.5 | 1.473 | 0.01711 | -0.112 | 86.112
9 | 1.509 | 0.01822 | -0.112 | 82.834
9.5 | 1.542 | 0.01935 | -0.111 | 79.703
10 | 1.571 | 0.02054 | -0.111 | 76.481
10.5 | 1.597 | 0.02183 | -0.11 | 73.143
11 | 1.617 | 0.02329 | -0.11 | 69.435
11.5 | 1.632 | 0.02488 | -0.109 | 65.593
12 | 1.643 | 0.02663 | -0.109 | 61.7
12.5 | 1.649 | 0.0286 | -0.108 | 57.652
13 | 1.65 | 0.03084 | -0.107 | 53.493
13.5 | 1.646 | 0.03348 | -0.106 | 49.159
14 | 1.637 | 0.03644 | -0.105 | 44.925
14.5 | 1.621 | 0.04 | -0.104 | 40.51
15 | 1.6 | 0.04409 | -0.103 | 36.278
15.5 | 1.574 | 0.04886 | -0.102 | 32.216
16 | 1.543 | 0.05491 | -0.101 | 28.1
16.5 | 1.508 | 0.06192 | -0.099 | 24.354
17 | 1.468 | 0.07083 | -0.097 | 20.727
17.5 | 1.426 | 0.0813 | -0.094 | 17.535
18 | 1.38 | 0.09397 | -0.091 | 14.684

## 42. Re 1M Mach 0.00 (2)
BIGFOIL.COM POLAR EXPORT
Joukowsky 12.00% thick 4.00% camber
Joukowsky 12.00% thick 4.00% camber |  |  |  | Cl Max: | 1.7328 | at alpha= | 16 | deg
XFOIL ncrit=9 |  |  |  | L/D Max: | 136.364 | at alpha= | 4.5 | deg
Re: | 1000000 |  |  | Cd Min: | 0.20311 | at alpha= | -18.5 | deg
Mach: | 0 |  |  | Cl=0 at alpha= | -4.5104 | deg
|  |  |  | @ Cl=0.1, Cd= | 0.0072749
|  |  |  | @ Cl=0.4, Cd= | 0.0066374
|  |  |  | @ Cl=0.6, Cd= | 0.006651
alpha (deg) | Cl | Cd | Cm | Cl/Cd
-18.5 | -0.5306 | 0.20311 | 0.0019 | -2.6124
-18 | -0.5119 | 0.19823 | -0.0009 | -2.5824
-17 | -0.7465 | 0.11533 | -0.038 | -6.4727
-16.5 | -0.7938 | 0.09897 | -0.0475 | -8.0206
-16 | -0.8237 | 0.08665 | -0.0548 | -9.5061
-15.5 | -0.854 | 0.0747 | -0.0622 | -11.4324
-15 | -0.8967 | 0.06174 | -0.0707 | -14.5238
-14.5 | -0.9439 | 0.04893 | -0.0794 | -19.2908
-14 | -0.999 | 0.03626 | -0.0872 | -27.551
-13.5 | -1.0098 | 0.02602 | -0.0992 | -38.8086
-13 | -0.9806 | 0.02323 | -0.1004 | -42.2127
-12.5 | -0.9149 | 0.02092 | -0.1063 | -43.7333
-12 | -0.8519 | 0.01835 | -0.1115 | -46.4251
-11.5 | -0.7841 | 0.01678 | -0.1159 | -46.7282
-11 | -0.722 | 0.01563 | -0.1183 | -46.1932
-10.5 | -0.666 | 0.01422 | -0.1197 | -46.8354
-10 | -0.6135 | 0.01341 | -0.1195 | -45.7494
-9.5 | -0.5618 | 0.01245 | -0.1191 | -45.1245
-9 | -0.5084 | 0.01178 | -0.1188 | -43.1579
-8.5 | -0.4541 | 0.01104 | -0.1187 | -41.1322
-8 | -0.3987 | 0.01054 | -0.1186 | -37.8273
-7.5 | -0.3429 | 0.00993 | -0.1186 | -34.5317
-7 | -0.2864 | 0.00942 | -0.1186 | -30.4034
-6.5 | -0.2293 | 0.00899 | -0.1187 | -25.5061
-6 | -0.1719 | 0.0086 | -0.1188 | -19.9884
-5.5 | -0.1144 | 0.00824 | -0.119 | -13.8835
-5 | -0.0567 | 0.00793 | -0.1191 | -7.1501
-4.5 | 0.0012 | 0.00766 | -0.1192 | 0.15666
-4 | 0.0591 | 0.00743 | -0.1194 | 7.9542
-3.5 | 0.1171 | 0.00721 | -0.1195 | 16.2413
-3 | 0.1751 | 0.00704 | -0.1197 | 24.8722
-2.5 | 0.2332 | 0.00691 | -0.1198 | 33.7482
-2 | 0.2912 | 0.00678 | -0.1199 | 42.9499
-1.5 | 0.3492 | 0.00669 | -0.12 | 52.1973
-1 | 0.4071 | 0.00663 | -0.1201 | 61.4027
-0.5 | 0.465 | 0.0066 | -0.1202 | 70.4545
0 | 0.5226 | 0.0066 | -0.1202 | 79.1818
0.5 | 0.58 | 0.00663 | -0.1202 | 87.4811
1 | 0.6372 | 0.00669 | -0.1202 | 95.2466
1.5 | 0.6944 | 0.00674 | -0.1202 | 103.0267
2 | 0.7512 | 0.00684 | -0.1201 | 109.8246
2.5 | 0.8075 | 0.00697 | -0.12 | 115.8537
3 | 0.8635 | 0.0071 | -0.1198 | 121.6197
3.5 | 0.9188 | 0.00725 | -0.1195 | 126.731
4 | 0.97 | 0.00726 | -0.1183 | 133.6088
4.5 | 1.02 | 0.00748 | -0.1168 | 136.3636
5 | 1.0737 | 0.00797 | -0.1163 | 134.7177
5.5 | 1.1262 | 0.00856 | -0.1157 | 131.5654
6 | 1.1777 | 0.00922 | -0.1149 | 127.7332
6.5 | 1.2275 | 0.01 | -0.1139 | 122.75
7 | 1.2758 | 0.01087 | -0.1128 | 117.3689
7.5 | 1.3228 | 0.01179 | -0.1114 | 112.1968
8 | 1.3679 | 0.01281 | -0.1098 | 106.7838
9 | 1.4544 | 0.01484 | -0.106 | 98.0054
9.5 | 1.495 | 0.01589 | -0.1037 | 94.0843
10 | 1.533 | 0.01696 | -0.1011 | 90.3892
10.5 | 1.5649 | 0.01807 | -0.0974 | 86.6021
11 | 1.5906 | 0.0193 | -0.0929 | 82.4145
11.5 | 1.6132 | 0.02083 | -0.0884 | 77.446
12 | 1.6374 | 0.02241 | -0.0846 | 73.0656
12.5 | 1.6576 | 0.02442 | -0.0808 | 67.8788
13 | 1.6769 | 0.02668 | -0.0775 | 62.8523
13.5 | 1.6919 | 0.02947 | -0.0743 | 57.4109
14 | 1.7082 | 0.03238 | -0.0717 | 52.7548
14.5 | 1.7138 | 0.03652 | -0.0692 | 46.9277
15 | 1.725 | 0.04042 | -0.0676 | 42.6769
15.5 | 1.7324 | 0.04497 | -0.0664 | 38.5235
16 | 1.7328 | 0.05069 | -0.0658 | 34.1843
16.5 | 1.723 | 0.05821 | -0.0662 | 29.5997
17 | 1.7246 | 0.0647 | -0.0671 | 26.6553
17.5 | 1.7202 | 0.0724 | -0.0687 | 23.7597
18 | 1.7103 | 0.08135 | -0.0713 | 21.024
18.5 | 1.693 | 0.09198 | -0.0751 | 18.4062
19 | 1.6667 | 0.10464 | -0.0803 | 15.9279
19.5 | 1.6407 | 0.11772 | -0.0864 | 13.9373
20 | 1.6254 | 0.12905 | -0.092 | 12.5951

## 43. Re 1M Mach 0.10 (1)
BIGFOIL.COM POLAR EXPORT
Joukowsky 12.00% thick 4.00% camber
Joukowsky 12.00% thick 4.00% camber |  |  |  | Cl Max: | 1.642 | at alpha= | 12.5 | deg
JavaFoil+Calcfoil stall+Eppler ext transition |  |  |  | L/D Max: | 120.809 | at alpha= | 6.5 | deg
Re: | 1000000 |  |  | Cd Min: | 0.00478 | at alpha= | -4 | deg
Mach: | 0.1 |  |  | Cl=0 at alpha= | -4.65 | deg
|  |  |  | @ Cl=0.1, Cd= | 0.004802
|  |  |  | @ Cl=0.4, Cd= | 0.00523
|  |  |  | @ Cl=0.6, Cd= | 0.00584
alpha (deg) | Cl | Cd | Cm | Cl/Cd
-20 | -0.685 | 0.18152 | -0.058 | -3.773
-19.5 | -0.699 | 0.172 | -0.058 | -4.062
-19 | -0.712 | 0.16352 | -0.059 | -4.352
-18.5 | -0.723 | 0.15488 | -0.06 | -4.665
-18 | -0.732 | 0.14622 | -0.061 | -5.008
-17.5 | -0.739 | 0.13831 | -0.062 | -5.345
-17 | -0.744 | 0.12986 | -0.063 | -5.733
-16.5 | -0.747 | 0.12262 | -0.064 | -6.091
-16 | -0.745 | 0.11483 | -0.066 | -6.492
-15.5 | -0.741 | 0.10761 | -0.067 | -6.887
-15 | -0.734 | 0.10079 | -0.068 | -7.282
-14.5 | -0.724 | 0.09388 | -0.07 | -7.716
-14 | -0.712 | 0.08715 | -0.072 | -8.166
-13.5 | -0.697 | 0.08016 | -0.074 | -8.69
-13 | -0.678 | 0.07378 | -0.076 | -9.194
-12.5 | -0.658 | 0.06694 | -0.078 | -9.828
-12 | -0.636 | 0.05942 | -0.082 | -10.7
-11.5 | -0.61 | 0.05271 | -0.084 | -11.58
-11 | -0.583 | 0.04562 | -0.088 | -12.785
-10.5 | -0.554 | 0.03851 | -0.091 | -14.389
-10 | -0.522 | 0.03177 | -0.095 | -16.437
-9.5 | -0.488 | 0.02555 | -0.098 | -19.096
-9 | -0.452 | 0.01975 | -0.102 | -22.881
-8.5 | -0.414 | 0.01492 | -0.105 | -27.716
-8 | -0.377 | 0.01051 | -0.11 | -35.836
-7.5 | -0.334 | 0.0051 | -0.114 | -65.385
-7 | -0.277 | 0.00508 | -0.114 | -54.494
-6.5 | -0.219 | 0.00484 | -0.114 | -45.289
-6 | -0.161 | 0.00479 | -0.114 | -33.562
-5.5 | -0.102 | 0.00485 | -0.115 | -20.987
-5 | -0.042 | 0.00482 | -0.115 | -8.743
-4.5 | 0.018 | 0.00479 | -0.115 | 3.697
-4 | 0.078 | 0.00478 | -0.115 | 16.279
-3.5 | 0.138 | 0.00484 | -0.115 | 28.516
-3 | 0.198 | 0.00487 | -0.115 | 40.709
-2.5 | 0.259 | 0.00496 | -0.115 | 52.231
-2 | 0.319 | 0.00507 | -0.115 | 62.944
-1.5 | 0.38 | 0.0052 | -0.115 | 72.973
-1 | 0.44 | 0.00529 | -0.115 | 83.082
-0.5 | 0.5 | 0.00543 | -0.115 | 92.004
0 | 0.56 | 0.0057 | -0.115 | 98.242
0.5 | 0.62 | 0.00591 | -0.115 | 104.921
1 | 0.679 | 0.0062 | -0.115 | 109.606
1.5 | 0.739 | 0.00657 | -0.115 | 112.47
2 | 0.799 | 0.00758 | -0.115 | 105.29
2.5 | 0.858 | 0.00797 | -0.115 | 107.648
3 | 0.917 | 0.00839 | -0.115 | 109.264
3.5 | 0.975 | 0.00886 | -0.115 | 110.074
4 | 1.033 | 0.00934 | -0.115 | 110.618
4.5 | 1.091 | 0.00942 | -0.115 | 115.811
5 | 1.147 | 0.00986 | -0.115 | 116.313
5.5 | 1.201 | 0.01021 | -0.115 | 117.624
6 | 1.255 | 0.01067 | -0.114 | 117.574
6.5 | 1.306 | 0.01081 | -0.114 | 120.809
7 | 1.354 | 0.01247 | -0.114 | 108.528
7.5 | 1.397 | 0.01452 | -0.113 | 96.236
8 | 1.438 | 0.01614 | -0.113 | 89.084
8.5 | 1.477 | 0.01733 | -0.113 | 85.264
9 | 1.513 | 0.01846 | -0.112 | 81.966
9.5 | 1.545 | 0.01964 | -0.112 | 78.662
10 | 1.573 | 0.02086 | -0.111 | 75.417
10.5 | 1.598 | 0.02221 | -0.111 | 71.953
11 | 1.616 | 0.02372 | -0.11 | 68.161
11.5 | 1.63 | 0.02539 | -0.11 | 64.187
12 | 1.639 | 0.02718 | -0.109 | 60.289
12.5 | 1.642 | 0.02932 | -0.108 | 56.001
13 | 1.64 | 0.0317 | -0.107 | 51.733
13.5 | 1.633 | 0.03453 | -0.107 | 47.285
14 | 1.62 | 0.03772 | -0.106 | 42.95
14.5 | 1.6 | 0.04154 | -0.105 | 38.511
15 | 1.574 | 0.04616 | -0.103 | 34.093
15.5 | 1.543 | 0.05152 | -0.102 | 29.95
16 | 1.506 | 0.05851 | -0.1 | 25.74
16.5 | 1.465 | 0.06665 | -0.098 | 21.984
17 | 1.417 | 0.07786 | -0.095 | 18.206
17.5 | 1.37 | 0.0897 | -0.092 | 15.273

## 44. Re 1M Mach 0.10 (2)
BIGFOIL.COM POLAR EXPORT
Joukowsky 12.00% thick 4.00% camber
Joukowsky 12.00% thick 4.00% camber |  |  |  | Cl Max: | 1.7239 | at alpha= | 15.5 | deg
XFOIL ncrit=9 |  |  |  | L/D Max: | 136.255 | at alpha= | 4.5 | deg
Re: | 1000000 |  |  | Cd Min: | 0.13677 | at alpha= | 20 | deg
Mach: | 0.1 |  |  | Cl=0 at alpha= | -4.5052 | deg
|  |  |  | @ Cl=0.1, Cd= | 0.0073084
|  |  |  | @ Cl=0.4, Cd= | 0.0066596
|  |  |  | @ Cl=0.6, Cd= | 0.0066675
alpha (deg) | Cl | Cd | Cm | Cl/Cd
-16.5 | -0.7459 | 0.10887 | -0.0422 | -6.8513
-16 | -0.7777 | 0.09576 | -0.0498 | -8.1213
-15.5 | -0.8093 | 0.08311 | -0.0574 | -9.7377
-15 | -0.8442 | 0.0706 | -0.0653 | -11.9575
-14.5 | -0.8854 | 0.05825 | -0.0735 | -15.2
-14 | -0.9347 | 0.04545 | -0.0822 | -20.5655
-13.5 | -0.9888 | 0.03332 | -0.0896 | -29.6759
-13 | -0.9891 | 0.02524 | -0.0986 | -39.1878
-12.5 | -0.9233 | 0.02214 | -0.1061 | -41.7028
-12 | -0.8591 | 0.01967 | -0.1114 | -43.6756
-11.5 | -0.7916 | 0.01737 | -0.1167 | -45.5728
-11 | -0.7288 | 0.01603 | -0.1193 | -45.4648
-10.5 | -0.672 | 0.01459 | -0.1207 | -46.0589
-10 | -0.6194 | 0.01367 | -0.1205 | -45.3109
-9.5 | -0.567 | 0.0128 | -0.12 | -44.2969
-9 | -0.5134 | 0.01195 | -0.1197 | -42.9623
-8.5 | -0.4585 | 0.01122 | -0.1195 | -40.8645
-8 | -0.4027 | 0.01063 | -0.1194 | -37.8833
-7.5 | -0.3464 | 0.01002 | -0.1194 | -34.5709
-7 | -0.2894 | 0.00951 | -0.1194 | -30.4311
-6.5 | -0.2318 | 0.00908 | -0.1194 | -25.5286
-6 | -0.1739 | 0.00868 | -0.1195 | -20.0346
-5.5 | -0.1159 | 0.0083 | -0.1196 | -13.9639
-5 | -0.0577 | 0.00797 | -0.1198 | -7.2396
-4.5 | 0.0006 | 0.00769 | -0.1199 | 0.078023
-4 | 0.0589 | 0.00747 | -0.12 | 7.8849
-3.5 | 0.1174 | 0.00724 | -0.1201 | 16.2155
-3 | 0.1758 | 0.00707 | -0.1203 | 24.8656
-2.5 | 0.2342 | 0.00692 | -0.1204 | 33.8439
-2 | 0.2927 | 0.0068 | -0.1205 | 43.0441
-1.5 | 0.351 | 0.00671 | -0.1206 | 52.31
-1 | 0.4093 | 0.00665 | -0.1207 | 61.5489
-0.5 | 0.4675 | 0.00662 | -0.1208 | 70.6193
0 | 0.5255 | 0.00662 | -0.1208 | 79.3807
0.5 | 0.5832 | 0.00665 | -0.1208 | 87.6992
1 | 0.6408 | 0.00671 | -0.1208 | 95.4993
1.5 | 0.6984 | 0.00677 | -0.1207 | 103.161
2 | 0.7554 | 0.00688 | -0.1206 | 109.7965
2.5 | 0.8122 | 0.007 | -0.1205 | 116.0286
3 | 0.8685 | 0.00715 | -0.1203 | 121.4685
3.5 | 0.9243 | 0.0073 | -0.12 | 126.6164
4 | 0.9765 | 0.00734 | -0.1189 | 133.0381
4.5 | 1.026 | 0.00753 | -0.1172 | 136.255
5 | 1.08 | 0.00804 | -0.1166 | 134.3284
5.5 | 1.1328 | 0.00864 | -0.116 | 131.1111
6 | 1.1845 | 0.00931 | -0.1151 | 127.2288
6.5 | 1.2346 | 0.0101 | -0.1141 | 122.2376
7 | 1.283 | 0.01099 | -0.1128 | 116.7425
7.5 | 1.3298 | 0.01196 | -0.1113 | 111.1873
8 | 1.3752 | 0.01297 | -0.1096 | 106.0293
8.5 | 1.4191 | 0.014 | -0.1077 | 101.3643
9.5 | 1.5015 | 0.01613 | -0.103 | 93.0874
10 | 1.538 | 0.01726 | -0.1 | 89.1078
10.5 | 1.5667 | 0.01841 | -0.0956 | 85.1005
11 | 1.5924 | 0.01972 | -0.0911 | 80.7505
11.5 | 1.6154 | 0.02132 | -0.0867 | 75.7692
12 | 1.637 | 0.02317 | -0.0827 | 70.6517
12.5 | 1.6582 | 0.02525 | -0.0791 | 65.6713
13 | 1.6743 | 0.02789 | -0.0757 | 60.0323
13.5 | 1.6908 | 0.03074 | -0.0728 | 55.0033
14 | 1.7045 | 0.03405 | -0.0703 | 50.0587
14.5 | 1.7088 | 0.03854 | -0.068 | 44.3383
15 | 1.7192 | 0.04273 | -0.0666 | 40.234
15.5 | 1.7239 | 0.04785 | -0.0657 | 36.0272
16 | 1.7186 | 0.05461 | -0.0656 | 31.4704
16.5 | 1.7126 | 0.06201 | -0.0664 | 27.6181
17 | 1.7105 | 0.06934 | -0.0677 | 24.6683
17.5 | 1.703 | 0.07786 | -0.0699 | 21.8726
18 | 1.6894 | 0.08779 | -0.0732 | 19.2436
18.5 | 1.6679 | 0.09948 | -0.0778 | 16.7662
19 | 1.6376 | 0.11325 | -0.084 | 14.46
19.5 | 1.6195 | 0.1251 | -0.0898 | 12.9456
20 | 1.6035 | 0.13677 | -0.0959 | 11.7241

## 45. Re 1M Mach 0.25 (1)
BIGFOIL.COM POLAR EXPORT
Joukowsky 12.00% thick 4.00% camber
Joukowsky 12.00% thick 4.00% camber |  |  |  | Cl Max: | 1.603 | at alpha= | 11 | deg
JavaFoil+Calcfoil stall+Eppler ext transition |  |  |  | L/D Max: | 121.566 | at alpha= | 6 | deg
Re: | 1000000 |  |  | Cd Min: | 0.00482 | at alpha= | -4 | deg
Mach: | 0.25 |  |  | Cl=0 at alpha= | -4.6475 | deg
|  |  |  | @ Cl=0.1, Cd= | 0.0048394
|  |  |  | @ Cl=0.4, Cd= | 0.0052284
|  |  |  | @ Cl=0.6, Cd= | 0.005835
alpha (deg) | Cl | Cd | Cm | Cl/Cd
-19 | -0.38 | 0.20491 | -0.05 | -1.857
-18.5 | -0.427 | 0.19843 | -0.051 | -2.151
-18 | -0.469 | 0.17965 | -0.052 | -2.611
-17.5 | -0.508 | 0.16494 | -0.053 | -3.077
-17 | -0.542 | 0.15397 | -0.056 | -3.522
-16.5 | -0.572 | 0.14282 | -0.056 | -4.007
-16 | -0.595 | 0.13283 | -0.058 | -4.482
-15.5 | -0.614 | 0.12433 | -0.06 | -4.937
-15 | -0.627 | 0.11471 | -0.062 | -5.468
-14.5 | -0.636 | 0.10694 | -0.064 | -5.948
-14 | -0.64 | 0.09868 | -0.066 | -6.486
-13.5 | -0.639 | 0.09127 | -0.068 | -7
-13 | -0.633 | 0.08419 | -0.071 | -7.516
-12.5 | -0.622 | 0.07679 | -0.073 | -8.106
-12 | -0.608 | 0.06957 | -0.077 | -8.738
-11.5 | -0.589 | 0.06273 | -0.08 | -9.387
-11 | -0.567 | 0.05504 | -0.084 | -10.303
-10.5 | -0.542 | 0.04752 | -0.087 | -11.403
-10 | -0.513 | 0.03991 | -0.092 | -12.854
-9.5 | -0.482 | 0.0325 | -0.096 | -14.817
-9 | -0.447 | 0.02594 | -0.1 | -17.226
-8.5 | -0.409 | 0.01999 | -0.104 | -20.485
-8 | -0.37 | 0.01483 | -0.108 | -24.936
-7.5 | -0.33 | 0.01039 | -0.114 | -31.778
-7 | -0.283 | 0.00521 | -0.118 | -54.333
-6.5 | -0.224 | 0.00494 | -0.118 | -45.437
-6 | -0.165 | 0.00484 | -0.118 | -34.065
-5.5 | -0.104 | 0.00489 | -0.118 | -21.329
-5 | -0.043 | 0.00486 | -0.118 | -8.904
-4.5 | 0.018 | 0.00483 | -0.118 | 3.768
-4 | 0.08 | 0.00482 | -0.118 | 16.598
-3.5 | 0.142 | 0.00488 | -0.118 | 29.072
-3 | 0.204 | 0.00489 | -0.118 | 41.723
-2.5 | 0.266 | 0.00497 | -0.118 | 53.527
-2 | 0.328 | 0.00508 | -0.118 | 64.595
-1.5 | 0.39 | 0.00523 | -0.118 | 74.655
-1 | 0.452 | 0.00522 | -0.118 | 86.557
-0.5 | 0.514 | 0.00552 | -0.118 | 93.12
0 | 0.575 | 0.00571 | -0.118 | 100.752
0.5 | 0.637 | 0.00602 | -0.118 | 105.839
1 | 0.698 | 0.00628 | -0.118 | 111.115
1.5 | 0.759 | 0.00669 | -0.118 | 113.493
2 | 0.82 | 0.00777 | -0.118 | 105.643
2.5 | 0.881 | 0.00818 | -0.118 | 107.763
3 | 0.942 | 0.00863 | -0.118 | 109.061
3.5 | 1.002 | 0.00918 | -0.118 | 109.078
4 | 1.061 | 0.00975 | -0.118 | 108.85
4.5 | 1.12 | 0.00991 | -0.118 | 112.923
5 | 1.176 | 0.01036 | -0.118 | 113.575
5.5 | 1.232 | 0.01041 | -0.118 | 118.289
6 | 1.285 | 0.01057 | -0.118 | 121.566
6.5 | 1.336 | 0.01198 | -0.117 | 111.479
7 | 1.382 | 0.0137 | -0.117 | 100.911
7.5 | 1.424 | 0.01584 | -0.116 | 89.844
8 | 1.463 | 0.01734 | -0.116 | 84.37
8.5 | 1.5 | 0.01863 | -0.115 | 80.525
9 | 1.531 | 0.01994 | -0.115 | 76.794
9.5 | 1.558 | 0.02133 | -0.114 | 73.064
10 | 1.58 | 0.02284 | -0.114 | 69.167
10.5 | 1.595 | 0.02452 | -0.113 | 65.073
11 | 1.603 | 0.02637 | -0.112 | 60.796
11.5 | 1.603 | 0.02857 | -0.112 | 56.101
12 | 1.595 | 0.0311 | -0.111 | 51.28
12.5 | 1.579 | 0.03417 | -0.11 | 46.211
13 | 1.555 | 0.03764 | -0.109 | 41.297
13.5 | 1.521 | 0.04217 | -0.107 | 36.065
14 | 1.477 | 0.04779 | -0.105 | 30.912
14.5 | 1.419 | 0.05579 | -0.103 | 25.434
15 | 1.35 | 0.06671 | -0.1 | 20.232
15.5 | 1.269 | 0.08231 | -0.095 | 15.414
16 | 1.175 | 0.10593 | -0.086 | 11.096

## 46. Re 1M Mach 0.25 (2)
BIGFOIL.COM POLAR EXPORT
Joukowsky 12.00% thick 4.00% camber
Joukowsky 12.00% thick 4.00% camber |  |  |  | Cl Max: | 1.6745 | at alpha= | 14.5 | deg
XFOIL ncrit=9 |  |  |  | L/D Max: | 135.262 | at alpha= | 4.5 | deg
Re: | 1000000 |  |  | Cd Min: | 0.22985 | at alpha= | -20 | deg
Mach: | 0.25 |  |  | Cl=0 at alpha= | -4.4737 | deg
|  |  |  | @ Cl=0.1, Cd= | 0.0074666
|  |  |  | @ Cl=0.4, Cd= | 0.0068074
|  |  |  | @ Cl=0.6, Cd= | 0.0068042
alpha (deg) | Cl | Cd | Cm | Cl/Cd
-20 | -0.5823 | 0.22985 | 0.0151 | -2.5334
-19.5 | -0.5636 | 0.22411 | 0.0115 | -2.5148
-18.5 | -0.5351 | 0.20726 | 0.0024 | -2.5818
-18 | -0.5148 | 0.20233 | -0.0004 | -2.5444
-17.5 | -0.4961 | 0.19661 | -0.0037 | -2.5233
-16.5 | -0.4723 | 0.17945 | -0.0121 | -2.6319
-16 | -0.4526 | 0.17464 | -0.0143 | -2.5916
-15.5 | -0.4365 | 0.16847 | -0.0172 | -2.591
-15 | -0.4373 | 0.15648 | -0.0219 | -2.7946
-14 | -0.6649 | 0.09009 | -0.0542 | -7.3804
-13.5 | -0.7146 | 0.07487 | -0.0639 | -9.5445
-13 | -0.7572 | 0.06216 | -0.0723 | -12.1815
-12.5 | -0.8025 | 0.05031 | -0.0801 | -15.9511
-12 | -0.8638 | 0.04022 | -0.0831 | -21.4769
-11.5 | -0.8288 | 0.02478 | -0.1131 | -33.4463
-11 | -0.7635 | 0.0198 | -0.123 | -38.5606
-10.5 | -0.7024 | 0.0176 | -0.1257 | -39.9091
-10 | -0.6497 | 0.01587 | -0.1256 | -40.9389
-9.5 | -0.5971 | 0.0144 | -0.1251 | -41.4653
-9 | -0.5408 | 0.01341 | -0.1245 | -40.3281
-8.5 | -0.4839 | 0.01225 | -0.1243 | -39.502
-8 | -0.4254 | 0.01136 | -0.124 | -37.4472
-7.5 | -0.3659 | 0.01071 | -0.1237 | -34.1643
-7 | -0.3061 | 0.01003 | -0.1236 | -30.5184
-6.5 | -0.2459 | 0.00946 | -0.1235 | -25.9937
-6 | -0.1854 | 0.00898 | -0.1234 | -20.6459
-5 | -0.064 | 0.00822 | -0.1233 | -7.7859
-4.5 | -0.0032 | 0.00792 | -0.1234 | -0.40404
-4 | 0.0576 | 0.00762 | -0.1234 | 7.5591
-3.5 | 0.1184 | 0.0074 | -0.1235 | 16
-3 | 0.1791 | 0.0072 | -0.1236 | 24.875
-2.5 | 0.2398 | 0.00705 | -0.1237 | 34.0142
-2 | 0.3003 | 0.00694 | -0.1237 | 43.2709
-1.5 | 0.3607 | 0.00684 | -0.1238 | 52.7339
-1 | 0.4209 | 0.00679 | -0.1238 | 61.9882
-0.5 | 0.4811 | 0.00677 | -0.1239 | 71.0635
0 | 0.5413 | 0.00676 | -0.1239 | 80.074
1 | 0.6608 | 0.00685 | -0.1238 | 96.4672
1.5 | 0.72 | 0.00695 | -0.1236 | 103.5971
2 | 0.7793 | 0.00705 | -0.1235 | 110.539
2.5 | 0.8378 | 0.00722 | -0.1232 | 116.0388
3 | 0.8964 | 0.00737 | -0.1229 | 121.6282
3.5 | 0.9541 | 0.00757 | -0.1225 | 126.037
4 | 1.0099 | 0.00772 | -0.1216 | 130.8161
4.5 | 1.0591 | 0.00783 | -0.1192 | 135.2618
5 | 1.1147 | 0.0084 | -0.1184 | 132.7024
5.5 | 1.1691 | 0.00906 | -0.1174 | 129.0397
6 | 1.2216 | 0.00985 | -0.1161 | 124.0203
6.5 | 1.2725 | 0.01074 | -0.1146 | 118.4823
7 | 1.3214 | 0.01173 | -0.1127 | 112.6513
7.5 | 1.368 | 0.01282 | -0.1105 | 106.7083
8 | 1.4127 | 0.01395 | -0.108 | 101.2688
8.5 | 1.4548 | 0.01513 | -0.1051 | 96.1533
9 | 1.4936 | 0.01635 | -0.1016 | 91.3517
9.5 | 1.5243 | 0.01757 | -0.0968 | 86.7558
10 | 1.5509 | 0.01898 | -0.0917 | 81.7123
10.5 | 1.5759 | 0.02067 | -0.0869 | 76.2409
11 | 1.5975 | 0.02275 | -0.0823 | 70.2198
11.5 | 1.6186 | 0.02511 | -0.0782 | 64.4604
12 | 1.6375 | 0.02788 | -0.0746 | 58.7339
12.5 | 1.6499 | 0.03144 | -0.0712 | 52.4777
13 | 1.6629 | 0.03528 | -0.0685 | 47.1344
13.5 | 1.6717 | 0.03983 | -0.0665 | 41.9709
14 | 1.671 | 0.04574 | -0.0651 | 36.5326
14.5 | 1.6745 | 0.05171 | -0.0646 | 32.3825
15 | 1.6722 | 0.0588 | -0.0649 | 28.4388
15.5 | 1.6579 | 0.06803 | -0.0667 | 24.3701
16 | 1.6436 | 0.0779 | -0.0694 | 21.0988
16.5 | 1.6308 | 0.08811 | -0.0727 | 18.5087
17 | 1.6152 | 0.09918 | -0.077 | 16.2855
17.5 | 1.5972 | 0.11106 | -0.0823 | 14.3814
18 | 1.5759 | 0.12381 | -0.0886 | 12.7284
18.5 | 1.552 | 0.13732 | -0.096 | 11.3021
19 | 1.533 | 0.15014 | -0.1035 | 10.2105
19.5 | 1.5195 | 0.16216 | -0.1109 | 9.3704

## 47. Re 1M Mach 0.50 (1)
BIGFOIL.COM POLAR EXPORT
Joukowsky 12.00% thick 4.00% camber
Joukowsky 12.00% thick 4.00% camber |  |  |  | Cl Max: | 1.506 | at alpha= | 8 | deg
JavaFoil+Calcfoil stall+Eppler ext transition |  |  |  | L/D Max: | 119.463 | at alpha= | 1.5 | deg
Re: | 1000000 |  |  | Cd Min: | 0.00495 | at alpha= | -5 | deg
Mach: | 0.5 |  |  | Cl=0 at alpha= | -4.6471 | deg
|  |  |  | @ Cl=0.1, Cd= | 0.0049768
|  |  |  | @ Cl=0.4, Cd= | 0.0052265
|  |  |  | @ Cl=0.6, Cd= | 0.0058868
alpha (deg) | Cl | Cd | Cm | Cl/Cd
-20 | -0.875 | 0.20089 | -0.075 | -4.357
-19.5 | -0.847 | 0.1962 | -0.075 | -4.317
-19 | -0.818 | 0.19134 | -0.074 | -4.276
-18.5 | -0.789 | 0.18782 | -0.073 | -4.199
-18 | -0.76 | 0.18071 | -0.073 | -4.208
-17.5 | -0.731 | 0.1738 | -0.072 | -4.207
-17 | -0.702 | 0.16852 | -0.071 | -4.167
-16.5 | -0.674 | 0.16417 | -0.072 | -4.105
-16 | -0.644 | 0.15935 | -0.07 | -4.044
-15.5 | -0.616 | 0.15045 | -0.07 | -4.094
-15 | -0.588 | 0.14623 | -0.07 | -4.018
-14.5 | -0.558 | 0.13989 | -0.068 | -3.991
-14 | -0.53 | 0.13579 | -0.068 | -3.902
-13.5 | -0.501 | 0.13429 | -0.066 | -3.728
-13 | -0.472 | 0.12858 | -0.066 | -3.673
-12.5 | -0.443 | 0.12088 | -0.064 | -3.668
-12 | -0.415 | 0.11882 | -0.064 | -3.493
-11.5 | -0.386 | 0.11179 | -0.061 | -3.455
-11 | -0.358 | 0.10584 | -0.061 | -3.382
-10.5 | -0.329 | 0.09979 | -0.059 | -3.3
-10 | -0.301 | 0.08707 | -0.057 | -3.455
-9.5 | -0.273 | 0.09105 | -0.056 | -2.993
-9 | -0.244 | 0.06925 | -0.056 | -3.529
-8.5 | -0.348 | 0.05505 | -0.079 | -6.33
-8 | -0.338 | 0.0431 | -0.093 | -7.833
-7.5 | -0.31 | 0.03213 | -0.103 | -9.634
-7 | -0.27 | 0.02336 | -0.111 | -11.577
-6.5 | -0.224 | 0.01656 | -0.118 | -13.524
-6 | -0.172 | 0.01144 | -0.124 | -15.032
-5.5 | -0.115 | 0.00527 | -0.132 | -21.881
-5 | -0.048 | 0.00495 | -0.132 | -9.701
-4.5 | 0.02 | 0.00501 | -0.132 | 4.041
-4 | 0.089 | 0.00498 | -0.132 | 17.889
-3.5 | 0.158 | 0.00496 | -0.132 | 31.894
-3 | 0.228 | 0.00498 | -0.132 | 45.725
-2.5 | 0.297 | 0.00507 | -0.132 | 58.573
-2 | 0.367 | 0.00515 | -0.132 | 71.143
-1.5 | 0.436 | 0.00531 | -0.132 | 82.104
-1 | 0.505 | 0.00552 | -0.132 | 91.437
-0.5 | 0.574 | 0.00577 | -0.132 | 99.494
0 | 0.643 | 0.00608 | -0.132 | 105.648
0.5 | 0.711 | 0.0062 | -0.132 | 114.641
1 | 0.78 | 0.0067 | -0.132 | 116.331
1.5 | 0.848 | 0.0071 | -0.132 | 119.463
2 | 0.916 | 0.00866 | -0.132 | 105.736
2.5 | 0.983 | 0.00927 | -0.132 | 106.127
3 | 1.05 | 0.00997 | -0.132 | 105.385
3.5 | 1.116 | 0.01084 | -0.132 | 102.969
4 | 1.179 | 0.01061 | -0.132 | 111.099
4.5 | 1.241 | 0.01066 | -0.131 | 116.391
5 | 1.299 | 0.01172 | -0.131 | 110.828
5.5 | 1.354 | 0.01295 | -0.131 | 104.577
6 | 1.403 | 0.01476 | -0.13 | 95.02
6.5 | 1.443 | 0.01776 | -0.129 | 81.221
7 | 1.476 | 0.02031 | -0.128 | 72.663
7.5 | 1.499 | 0.02252 | -0.127 | 66.582
8 | 1.506 | 0.02496 | -0.127 | 60.333
8.5 | 1.487 | 0.02793 | -0.126 | 53.241
9 | 1.41 | 0.03206 | -0.124 | 43.993
9.5 | 0.966 | 0.05949 | -0.104 | 16.239
10 | 0.791 | 0.08267 | -0.053 | 9.566
10.5 | 0.817 | 0.09585 | -0.055 | 8.525
11 | 0.843 | 0.10827 | -0.057 | 7.79
11.5 | 0.87 | 0.11231 | -0.06 | 7.745
12 | 0.896 | 0.11956 | -0.062 | 7.497
12.5 | 0.923 | 0.12666 | -0.064 | 7.286
13 | 0.95 | 0.13104 | -0.066 | 7.246

## 48. Re 1M Mach 0.50 (2)
BIGFOIL.COM POLAR EXPORT
Joukowsky 12.00% thick 4.00% camber
Joukowsky 12.00% thick 4.00% camber |  |  |  | Cl Max: | 1.5664 | at alpha= | 10.5 | deg
XFOIL ncrit=9 |  |  |  | L/D Max: | 126.478 | at alpha= | 4.5 | deg
Re: | 1000000 |  |  | Cd Min: | 0.25069 | at alpha= | -20 | deg
Mach: | 0.5 |  |  | Cl=0 at alpha= | -4.3375 | deg
|  |  |  | @ Cl=0.1, Cd= | 0.0081904
|  |  |  | @ Cl=0.4, Cd= | 0.007374
|  |  |  | @ Cl=0.6, Cd= | 0.0073168
alpha (deg) | Cl | Cd | Cm | Cl/Cd
-20 | -0.6218 | 0.25069 | 0.0203 | -2.4804
-19.5 | -0.5988 | 0.24377 | 0.0159 | -2.4564
-19 | -0.5769 | 0.23519 | 0.0108 | -2.4529
-18.5 | -0.5591 | 0.22553 | 0.005 | -2.479
-18 | -0.5351 | 0.21906 | 0.0018 | -2.4427
-17.5 | -0.5123 | 0.21229 | -0.0022 | -2.4132
-17 | -0.4938 | 0.20315 | -0.0075 | -2.4307
-16.5 | -0.4763 | 0.19427 | -0.0123 | -2.4517
-16 | -0.452 | 0.1884 | -0.0148 | -2.3992
-15.5 | -0.4309 | 0.18165 | -0.0182 | -2.3721
-15 | -0.4167 | 0.17249 | -0.023 | -2.4158
-14.5 | -0.4034 | 0.16357 | -0.0273 | -2.4662
-14 | -0.3803 | 0.15808 | -0.0289 | -2.4057
-13.5 | -0.3687 | 0.14938 | -0.0324 | -2.4682
-13 | -0.3562 | 0.14151 | -0.0355 | -2.5171
-12.5 | -0.3466 | 0.13337 | -0.0386 | -2.5988
-12 | -0.345 | 0.1237 | -0.0423 | -2.789
-11.5 | -0.3441 | 0.1147 | -0.0457 | -3
-11 | -0.3327 | 0.10846 | -0.0477 | -3.0675
-10.5 | -0.3358 | 0.0997 | -0.0509 | -3.3681
-10 | -0.366 | 0.08603 | -0.0583 | -4.2543
-9.5 | -0.3627 | 0.07367 | -0.0714 | -4.9233
-9 | -0.4075 | 0.05128 | -0.1019 | -7.9466
-8.5 | -0.4461 | 0.03906 | -0.1146 | -11.4209
-8 | -0.4797 | 0.02685 | -0.1285 | -17.8659
-7.5 | -0.4493 | 0.01805 | -0.1404 | -24.892
-7 | -0.3874 | 0.01442 | -0.1419 | -26.8655
-6.5 | -0.3165 | 0.01244 | -0.1417 | -25.4421
-6 | -0.2434 | 0.01107 | -0.1411 | -21.9874
-5.5 | -0.1698 | 0.01012 | -0.1404 | -16.7787
-5 | -0.0964 | 0.00942 | -0.1398 | -10.2335
-4.5 | -0.0235 | 0.00889 | -0.1393 | -2.6434
-4 | 0.0488 | 0.00844 | -0.1389 | 5.782
-3.5 | 0.1206 | 0.00809 | -0.1385 | 14.9073
-3 | 0.1918 | 0.00782 | -0.1382 | 24.5269
-2.5 | 0.2626 | 0.00763 | -0.138 | 34.4168
-2 | 0.3329 | 0.00747 | -0.1379 | 44.5649
-1.5 | 0.4028 | 0.00737 | -0.1377 | 54.654
-1 | 0.4725 | 0.00732 | -0.1375 | 64.5492
-0.5 | 0.542 | 0.0073 | -0.1374 | 74.2466
0 | 0.6111 | 0.00732 | -0.1372 | 83.4836
0.5 | 0.6797 | 0.00741 | -0.1368 | 91.7274
1 | 0.7484 | 0.00752 | -0.1364 | 99.5213
1.5 | 0.8167 | 0.00767 | -0.1359 | 106.4798
2 | 0.8844 | 0.00787 | -0.1353 | 112.3761
2.5 | 0.9518 | 0.00813 | -0.1344 | 117.0726
3 | 1.0188 | 0.00842 | -0.1334 | 120.9976
3.5 | 1.0847 | 0.00879 | -0.132 | 123.4016
4 | 1.1491 | 0.00923 | -0.1303 | 124.4962
4.5 | 1.2066 | 0.00954 | -0.127 | 126.478
5 | 1.2618 | 0.01018 | -0.1232 | 123.9489
5.5 | 1.3182 | 0.01122 | -0.1198 | 117.4866
6 | 1.3687 | 0.01246 | -0.1155 | 109.8475
6.5 | 1.4089 | 0.01389 | -0.1096 | 101.4327
7 | 1.4393 | 0.01554 | -0.1024 | 92.619
7.5 | 1.4674 | 0.01757 | -0.0957 | 83.5174
8 | 1.4942 | 0.02003 | -0.0896 | 74.5981
8.5 | 1.5185 | 0.02301 | -0.0841 | 65.993
9 | 1.5384 | 0.02669 | -0.0792 | 57.6396
9.5 | 1.555 | 0.03108 | -0.0751 | 50.0322
10 | 1.5656 | 0.03639 | -0.0718 | 43.0228
10.5 | 1.5664 | 0.04306 | -0.0697 | 36.3771
11 | 1.5636 | 0.05068 | -0.0687 | 30.8524
11.5 | 1.5524 | 0.05977 | -0.0694 | 25.9729
12 | 1.538 | 0.06986 | -0.0711 | 22.0155
12.5 | 1.5199 | 0.08106 | -0.0744 | 18.7503
13 | 1.4984 | 0.09336 | -0.0791 | 16.0497
13.5 | 1.4737 | 0.10664 | -0.0851 | 13.8194
14 | 1.4486 | 0.12067 | -0.0925 | 12.0046
14.5 | 1.4242 | 0.13522 | -0.101 | 10.5325
15 | 1.4012 | 0.15009 | -0.1106 | 9.3357
15.5 | 1.3815 | 0.16507 | -0.1209 | 8.3692

## 49. Re 2M Mach 0.00 (1)
BIGFOIL.COM POLAR EXPORT
Joukowsky 12.00% thick 4.00% camber
Joukowsky 12.00% thick 4.00% camber |  |  |  | Cl Max: | 1.664 | at alpha= | 13 | deg
JavaFoil+Calcfoil stall+Eppler ext transition |  |  |  | L/D Max: | 124.171 | at alpha= | 7 | deg
Re: | 2000000 |  |  | Cd Min: | 0.00431 | at alpha= | -6 | deg
Mach: | 0 |  |  | Cl=0 at alpha= | -4.65 | deg
|  |  |  | @ Cl=0.1, Cd= | 0.004343
|  |  |  | @ Cl=0.4, Cd= | 0.0047767
|  |  |  | @ Cl=0.6, Cd= | 0.0054005
alpha (deg) | Cl | Cd | Cm | Cl/Cd
-20 | -0.731 | 0.1623 | -0.064 | -4.505
-19.5 | -0.742 | 0.15378 | -0.065 | -4.826
-19 | -0.752 | 0.14588 | -0.066 | -5.154
-18.5 | -0.76 | 0.13823 | -0.067 | -5.499
-18 | -0.767 | 0.13011 | -0.068 | -5.893
-17.5 | -0.771 | 0.12295 | -0.069 | -6.273
-17 | -0.774 | 0.11573 | -0.07 | -6.685
-16.5 | -0.774 | 0.1087 | -0.071 | -7.117
-16 | -0.77 | 0.10156 | -0.072 | -7.581
-15.5 | -0.764 | 0.09416 | -0.074 | -8.115
-15 | -0.755 | 0.08751 | -0.075 | -8.633
-14.5 | -0.744 | 0.08063 | -0.077 | -9.232
-14 | -0.731 | 0.07382 | -0.079 | -9.901
-13.5 | -0.716 | 0.06655 | -0.081 | -10.751
-13 | -0.696 | 0.06045 | -0.083 | -11.52
-12.5 | -0.676 | 0.05335 | -0.086 | -12.673
-12 | -0.654 | 0.0462 | -0.089 | -14.15
-11.5 | -0.629 | 0.03946 | -0.092 | -15.935
-11 | -0.601 | 0.03312 | -0.094 | -18.152
-10.5 | -0.572 | 0.02685 | -0.097 | -21.304
-10 | -0.539 | 0.02139 | -0.1 | -25.213
-9.5 | -0.505 | 0.01634 | -0.104 | -30.905
-9 | -0.471 | 0.01179 | -0.108 | -39.906
-8.5 | -0.441 | 0.00467 | -0.114 | -94.452
-8 | -0.387 | 0.00461 | -0.114 | -84.039
-7.5 | -0.332 | 0.00452 | -0.114 | -73.519
-7 | -0.276 | 0.00455 | -0.114 | -60.553
-6.5 | -0.218 | 0.00434 | -0.114 | -50.215
-6 | -0.16 | 0.00431 | -0.114 | -37.152
-5.5 | -0.101 | 0.00436 | -0.114 | -23.188
-5 | -0.042 | 0.00435 | -0.114 | -9.647
-4.5 | 0.018 | 0.00433 | -0.114 | 4.074
-4 | 0.077 | 0.00432 | -0.114 | 17.912
-3.5 | 0.137 | 0.00438 | -0.114 | 31.37
-3 | 0.197 | 0.00442 | -0.114 | 44.705
-2.5 | 0.258 | 0.00449 | -0.114 | 57.308
-2 | 0.318 | 0.00461 | -0.114 | 68.974
-1.5 | 0.378 | 0.00474 | -0.114 | 79.66
-1 | 0.438 | 0.00484 | -0.114 | 90.451
-0.5 | 0.497 | 0.00498 | -0.114 | 99.924
0 | 0.557 | 0.00525 | -0.114 | 106.202
0.5 | 0.617 | 0.00546 | -0.114 | 113.026
1 | 0.676 | 0.00575 | -0.114 | 117.638
1.5 | 0.735 | 0.00612 | -0.114 | 120.134
2 | 0.795 | 0.00647 | -0.114 | 122.714
2.5 | 0.853 | 0.00741 | -0.114 | 115.19
3 | 0.912 | 0.00782 | -0.114 | 116.683
3.5 | 0.97 | 0.00828 | -0.114 | 117.259
4 | 1.028 | 0.00879 | -0.114 | 116.95
4.5 | 1.085 | 0.00938 | -0.114 | 115.686
5 | 1.141 | 0.01001 | -0.114 | 113.977
5.5 | 1.196 | 0.0097 | -0.114 | 123.356
6 | 1.25 | 0.01013 | -0.114 | 123.336
6.5 | 1.301 | 0.01067 | -0.114 | 121.943
7 | 1.35 | 0.01088 | -0.114 | 124.171
7.5 | 1.397 | 0.01245 | -0.113 | 112.187
8 | 1.439 | 0.0138 | -0.113 | 104.329
8.5 | 1.48 | 0.01485 | -0.113 | 99.641
9 | 1.517 | 0.01581 | -0.112 | 95.933
9.5 | 1.55 | 0.01677 | -0.112 | 92.445
10 | 1.58 | 0.01777 | -0.111 | 88.935
10.5 | 1.607 | 0.01884 | -0.111 | 85.279
11 | 1.628 | 0.02004 | -0.111 | 81.234
11.5 | 1.644 | 0.02134 | -0.11 | 77.022
12 | 1.655 | 0.02278 | -0.11 | 72.685
12.5 | 1.662 | 0.02435 | -0.109 | 68.266
13 | 1.664 | 0.02614 | -0.108 | 63.676
13.5 | 1.662 | 0.02822 | -0.108 | 58.883
14 | 1.654 | 0.03052 | -0.107 | 54.195
14.5 | 1.64 | 0.03323 | -0.106 | 49.337
15 | 1.62 | 0.03631 | -0.105 | 44.622
15.5 | 1.597 | 0.03979 | -0.104 | 40.132
16 | 1.569 | 0.04412 | -0.103 | 35.552
16.5 | 1.537 | 0.04898 | -0.102 | 31.385
17 | 1.501 | 0.05501 | -0.1 | 27.286
17.5 | 1.463 | 0.06188 | -0.099 | 23.636
18 | 1.421 | 0.07015 | -0.097 | 20.258

## 50. Re 2M Mach 0.00 (2)
BIGFOIL.COM POLAR EXPORT
Joukowsky 12.00% thick 4.00% camber
Joukowsky 12.00% thick 4.00% camber |  |  |  | Cl Max: | 1.8592 | at alpha= | 18 | deg
XFOIL ncrit=9 |  |  |  | L/D Max: | 144.907 | at alpha= | 5 | deg
Re: | 2000000 |  |  | Cd Min: | 0.1708 | at alpha= | -20 | deg
Mach: | 0 |  |  | Cl=0 at alpha= | -4.5094 | deg
|  |  |  | @ Cl=0.1, Cd= | 0.006276
|  |  |  | @ Cl=0.4, Cd= | 0.0057884
|  |  |  | @ Cl=0.6, Cd= | 0.005847
alpha (deg) | Cl | Cd | Cm | Cl/Cd
-20 | -0.7296 | 0.1708 | -0.0067 | -4.2717
-19.5 | -0.7457 | 0.1584 | -0.0137 | -4.7077
-19 | -0.7635 | 0.14625 | -0.0204 | -5.2205
-18.5 | -0.7825 | 0.13456 | -0.0267 | -5.8152
-18 | -0.8061 | 0.12246 | -0.0332 | -6.5826
-17.5 | -0.8343 | 0.10995 | -0.04 | -7.588
-17 | -0.8778 | 0.09525 | -0.0486 | -9.2157
-16.5 | -0.9431 | 0.07754 | -0.06 | -12.1628
-16 | -1.0938 | 0.04893 | -0.081 | -22.3544
-15.5 | -1.1918 | 0.02688 | -0.1018 | -44.3378
-15 | -1.1673 | 0.02261 | -0.1063 | -51.6276
-14.5 | -1.1339 | 0.02062 | -0.106 | -54.9903
-14 | -1.0808 | 0.01896 | -0.1083 | -57.0042
-13.5 | -1.0185 | 0.01672 | -0.1129 | -60.9151
-13 | -0.9563 | 0.01545 | -0.1157 | -61.8964
-12.5 | -0.8949 | 0.01448 | -0.1179 | -61.8025
-12 | -0.8417 | 0.01342 | -0.1183 | -62.7198
-11.5 | -0.7912 | 0.01253 | -0.1178 | -63.1445
-11 | -0.7386 | 0.01187 | -0.1175 | -62.2241
-10.5 | -0.6848 | 0.01118 | -0.1174 | -61.2522
-10 | -0.6301 | 0.01053 | -0.1174 | -59.8386
-9.5 | -0.5743 | 0.01009 | -0.1174 | -56.9177
-9 | -0.5184 | 0.00947 | -0.1175 | -54.7413
-8.5 | -0.4617 | 0.00908 | -0.1176 | -50.848
-8 | -0.4046 | 0.00861 | -0.1178 | -46.9919
-7.5 | -0.3472 | 0.00821 | -0.1179 | -42.2899
-7 | -0.2895 | 0.00788 | -0.1181 | -36.7386
-6.5 | -0.2316 | 0.00759 | -0.1183 | -30.5138
-6 | -0.1736 | 0.00729 | -0.1185 | -23.8134
-5.5 | -0.1155 | 0.00703 | -0.1187 | -16.4296
-5 | -0.0572 | 0.00679 | -0.1189 | -8.4242
-4.5 | 0.0011 | 0.00657 | -0.1191 | 0.16743
-4 | 0.0595 | 0.00638 | -0.1194 | 9.326
-3.5 | 0.1179 | 0.00623 | -0.1196 | 18.9246
-3 | 0.1764 | 0.00609 | -0.1198 | 28.9655
-2.5 | 0.2348 | 0.00598 | -0.12 | 39.2642
-2 | 0.2932 | 0.00588 | -0.1202 | 49.8639
-1.5 | 0.3516 | 0.00583 | -0.1204 | 60.3087
-1 | 0.4098 | 0.00578 | -0.1205 | 70.8997
-0.5 | 0.468 | 0.00577 | -0.1207 | 81.1092
0 | 0.5259 | 0.00579 | -0.1208 | 90.829
0.5 | 0.5836 | 0.00583 | -0.1209 | 100.1029
1 | 0.6414 | 0.00589 | -0.121 | 108.8964
1.5 | 0.6987 | 0.00598 | -0.121 | 116.8395
2 | 0.7558 | 0.0061 | -0.121 | 123.9016
2.5 | 0.8124 | 0.00628 | -0.1209 | 129.3631
3 | 0.8688 | 0.00645 | -0.1209 | 134.6977
3.5 | 0.9246 | 0.00669 | -0.1207 | 138.2063
4 | 0.9798 | 0.00697 | -0.1205 | 140.5739
4.5 | 1.0342 | 0.0073 | -0.1202 | 141.6712
5 | 1.0868 | 0.0075 | -0.1195 | 144.9067
5.5 | 1.1345 | 0.00785 | -0.1177 | 144.5223
6 | 1.1864 | 0.0085 | -0.117 | 139.5765
6.5 | 1.237 | 0.00924 | -0.1161 | 133.8745
7 | 1.287 | 0.00998 | -0.1152 | 128.9579
7.5 | 1.3361 | 0.01075 | -0.1141 | 124.2884
8 | 1.3843 | 0.01154 | -0.1129 | 119.9567
8.5 | 1.4316 | 0.01234 | -0.1115 | 116.013
9 | 1.4781 | 0.01312 | -0.1101 | 112.6601
9.5 | 1.5234 | 0.01391 | -0.1084 | 109.5183
10 | 1.5669 | 0.01474 | -0.1065 | 106.3026
10.5 | 1.6082 | 0.01561 | -0.1043 | 103.0237
11 | 1.6464 | 0.01654 | -0.1016 | 99.5405
11.5 | 1.6754 | 0.01754 | -0.0974 | 95.5188
12 | 1.7024 | 0.01858 | -0.093 | 91.6254
12.5 | 1.7252 | 0.02 | -0.0886 | 86.26
13 | 1.7507 | 0.02142 | -0.0849 | 81.732
13.5 | 1.7707 | 0.02333 | -0.0811 | 75.898
14 | 1.7914 | 0.02538 | -0.0778 | 70.5831
14.5 | 1.8103 | 0.02775 | -0.0748 | 65.236
15 | 1.8231 | 0.03081 | -0.0719 | 59.1723
15.5 | 1.8374 | 0.03398 | -0.0696 | 54.073
16 | 1.8493 | 0.03759 | -0.0677 | 49.1966
16.5 | 1.8567 | 0.04191 | -0.0662 | 44.3021
17 | 1.8584 | 0.04723 | -0.0652 | 39.3479
17.5 | 1.8574 | 0.05325 | -0.065 | 34.8808
18 | 1.8592 | 0.05932 | -0.0654 | 31.3419
18.5 | 1.8565 | 0.06631 | -0.0665 | 27.9973
19 | 1.8488 | 0.07442 | -0.0683 | 24.8428
19.5 | 1.8357 | 0.08377 | -0.0712 | 21.9136
20 | 1.8159 | 0.09462 | -0.0751 | 19.1915

## 51. Re 2M Mach 0.10 (1)
BIGFOIL.COM POLAR EXPORT
Joukowsky 12.00% thick 4.00% camber
Joukowsky 12.00% thick 4.00% camber |  |  |  | Cl Max: | 1.656 | at alpha= | 12.5 | deg
JavaFoil+Calcfoil stall+Eppler ext transition |  |  |  | L/D Max: | 123.295 | at alpha= | 2 | deg
Re: | 2000000 |  |  | Cd Min: | 0.00431 | at alpha= | -6 | deg
Mach: | 0.1 |  |  | Cl=0 at alpha= | -4.65 | deg
|  |  |  | @ Cl=0.1, Cd= | 0.004352
|  |  |  | @ Cl=0.4, Cd= | 0.00478
|  |  |  | @ Cl=0.6, Cd= | 0.00539
alpha (deg) | Cl | Cd | Cm | Cl/Cd
-20 | -0.688 | 0.16726 | -0.063 | -4.115
-19.5 | -0.703 | 0.1582 | -0.064 | -4.441
-19 | -0.716 | 0.15027 | -0.065 | -4.762
-18.5 | -0.727 | 0.14191 | -0.066 | -5.123
-18 | -0.737 | 0.13386 | -0.067 | -5.505
-17.5 | -0.744 | 0.12619 | -0.068 | -5.9
-17 | -0.75 | 0.11901 | -0.069 | -6.301
-16.5 | -0.753 | 0.11169 | -0.07 | -6.741
-16 | -0.752 | 0.10397 | -0.071 | -7.233
-15.5 | -0.748 | 0.09687 | -0.073 | -7.726
-15 | -0.742 | 0.09009 | -0.074 | -8.235
-14.5 | -0.733 | 0.08309 | -0.076 | -8.822
-14 | -0.722 | 0.07594 | -0.078 | -9.502
-13.5 | -0.707 | 0.06894 | -0.081 | -10.262
-13 | -0.69 | 0.0624 | -0.083 | -11.059
-12.5 | -0.671 | 0.0556 | -0.085 | -12.062
-12 | -0.65 | 0.04794 | -0.088 | -13.553
-11.5 | -0.625 | 0.04153 | -0.091 | -15.046
-11 | -0.598 | 0.0349 | -0.094 | -17.144
-10.5 | -0.57 | 0.02842 | -0.097 | -20.041
-10 | -0.538 | 0.02252 | -0.1 | -23.878
-9.5 | -0.504 | 0.0173 | -0.103 | -29.122
-9 | -0.469 | 0.01259 | -0.107 | -37.266
-8.5 | -0.443 | 0.00469 | -0.114 | -94.424
-8 | -0.389 | 0.00462 | -0.114 | -84.128
-7.5 | -0.334 | 0.00453 | -0.114 | -73.607
-7 | -0.277 | 0.00456 | -0.114 | -60.651
-6.5 | -0.219 | 0.00435 | -0.114 | -50.329
-6 | -0.161 | 0.00431 | -0.114 | -37.263
-5.5 | -0.102 | 0.00437 | -0.115 | -23.262
-5 | -0.042 | 0.00435 | -0.115 | -9.681
-4.5 | 0.018 | 0.00433 | -0.115 | 4.088
-4 | 0.078 | 0.00433 | -0.115 | 17.984
-3.5 | 0.138 | 0.00439 | -0.115 | 31.487
-3 | 0.198 | 0.00442 | -0.115 | 44.914
-2.5 | 0.259 | 0.0045 | -0.115 | 57.571
-2 | 0.319 | 0.00461 | -0.115 | 69.3
-1.5 | 0.38 | 0.00475 | -0.115 | 79.999
-1 | 0.44 | 0.00484 | -0.115 | 90.803
-0.5 | 0.5 | 0.00499 | -0.115 | 100.134
0 | 0.56 | 0.00525 | -0.115 | 106.601
0.5 | 0.62 | 0.00546 | -0.115 | 113.418
1 | 0.679 | 0.00576 | -0.115 | 118.005
1.5 | 0.739 | 0.00614 | -0.115 | 120.415
2 | 0.799 | 0.00648 | -0.115 | 123.295
2.5 | 0.858 | 0.00744 | -0.115 | 115.329
3 | 0.917 | 0.00785 | -0.115 | 116.79
3.5 | 0.975 | 0.00832 | -0.115 | 117.271
4 | 1.033 | 0.00884 | -0.115 | 116.912
4.5 | 1.091 | 0.00944 | -0.115 | 115.577
5 | 1.147 | 0.01011 | -0.115 | 113.394
5.5 | 1.202 | 0.00983 | -0.115 | 122.303
6 | 1.255 | 0.01024 | -0.115 | 122.553
6.5 | 1.307 | 0.01078 | -0.114 | 121.255
7 | 1.356 | 0.01102 | -0.114 | 123.031
7.5 | 1.402 | 0.01262 | -0.114 | 111.103
8 | 1.444 | 0.01401 | -0.113 | 103.099
8.5 | 1.484 | 0.01504 | -0.113 | 98.669
9 | 1.521 | 0.01601 | -0.113 | 95.007
9.5 | 1.554 | 0.01702 | -0.112 | 91.29
10 | 1.583 | 0.01803 | -0.112 | 87.765
10.5 | 1.608 | 0.01915 | -0.111 | 83.972
11 | 1.627 | 0.0204 | -0.111 | 79.779
11.5 | 1.642 | 0.02176 | -0.11 | 75.442
12 | 1.651 | 0.02322 | -0.11 | 71.101
12.5 | 1.656 | 0.02494 | -0.109 | 66.395
13 | 1.655 | 0.02683 | -0.109 | 61.675
13.5 | 1.649 | 0.02906 | -0.108 | 56.748
14 | 1.638 | 0.03153 | -0.107 | 51.95
14.5 | 1.619 | 0.03442 | -0.106 | 47.049
15 | 1.595 | 0.03785 | -0.105 | 42.154
15.5 | 1.567 | 0.0417 | -0.104 | 37.584
16 | 1.534 | 0.04658 | -0.103 | 32.927
16.5 | 1.497 | 0.05204 | -0.102 | 28.764
17 | 1.455 | 0.05928 | -0.1 | 24.534
17.5 | 1.411 | 0.06703 | -0.098 | 21.046

## 52. Re 2M Mach 0.10 (2)
BIGFOIL.COM POLAR EXPORT
Joukowsky 12.00% thick 4.00% camber
Joukowsky 12.00% thick 4.00% camber |  |  |  | Cl Max: | 1.8488 | at alpha= | 16.5 | deg
XFOIL ncrit=9 |  |  |  | L/D Max: | 144.288 | at alpha= | 5 | deg
Re: | 2000000 |  |  | Cd Min: | 0.16716 | at alpha= | -19.5 | deg
Mach: | 0.1 |  |  | Cl=0 at alpha= | -4.5051 | deg
|  |  |  | @ Cl=0.1, Cd= | 0.0062964
|  |  |  | @ Cl=0.4, Cd= | 0.0058083
|  |  |  | @ Cl=0.6, Cd= | 0.0058634
alpha (deg) | Cl | Cd | Cm | Cl/Cd
-19.5 | -0.7128 | 0.16716 | -0.0095 | -4.2642
-19 | -0.7316 | 0.15425 | -0.0167 | -4.7429
-18.5 | -0.75 | 0.14217 | -0.0232 | -5.2754
-18 | -0.7715 | 0.13012 | -0.0296 | -5.9291
-17.5 | -0.7957 | 0.11805 | -0.0361 | -6.7404
-17 | -0.8267 | 0.10519 | -0.0433 | -7.8591
-16.5 | -0.8681 | 0.09091 | -0.0519 | -9.549
-16 | -0.943 | 0.07218 | -0.0644 | -13.0646
-15.5 | -1.0817 | 0.04601 | -0.0841 | -23.5101
-15 | -1.1641 | 0.02542 | -0.1056 | -45.7946
-14.5 | -1.1377 | 0.02217 | -0.1072 | -51.3171
-14 | -1.092 | 0.02015 | -0.1088 | -54.1935
-13.5 | -1.029 | 0.0177 | -0.1137 | -58.1356
-13 | -0.9666 | 0.01607 | -0.1169 | -60.1493
-12.5 | -0.9041 | 0.01492 | -0.1192 | -60.5965
-12 | -0.8489 | 0.01406 | -0.1196 | -60.377
-11.5 | -0.7992 | 0.01286 | -0.1191 | -62.1462
-11 | -0.7462 | 0.01211 | -0.1188 | -61.6185
-10.5 | -0.6915 | 0.01152 | -0.1185 | -60.026
-10 | -0.6365 | 0.0107 | -0.1185 | -59.486
-9.5 | -0.5801 | 0.0102 | -0.1184 | -56.8725
-9 | -0.5236 | 0.00959 | -0.1185 | -54.5985
-8.5 | -0.4663 | 0.00918 | -0.1185 | -50.7952
-8 | -0.4088 | 0.00868 | -0.1186 | -47.0968
-7.5 | -0.3507 | 0.00829 | -0.1188 | -42.304
-7 | -0.2925 | 0.00796 | -0.1189 | -36.7462
-6.5 | -0.2341 | 0.00762 | -0.1191 | -30.7218
-6 | -0.1756 | 0.00732 | -0.1192 | -23.9891
-5.5 | -0.1169 | 0.00705 | -0.1194 | -16.5816
-5 | -0.0582 | 0.00682 | -0.1196 | -8.5337
-4.5 | 0.0006 | 0.0066 | -0.1198 | 0.090909
-4 | 0.0594 | 0.0064 | -0.12 | 9.2812
-3.5 | 0.1182 | 0.00625 | -0.1202 | 18.912
-3 | 0.1771 | 0.00611 | -0.1204 | 28.9853
-2.5 | 0.2359 | 0.00599 | -0.1206 | 39.3823
-2 | 0.2947 | 0.0059 | -0.1208 | 49.9492
-1.5 | 0.3534 | 0.00584 | -0.121 | 60.5137
-1 | 0.4121 | 0.0058 | -0.1211 | 71.0517
-0.5 | 0.4705 | 0.00578 | -0.1213 | 81.4014
0 | 0.5288 | 0.00581 | -0.1214 | 91.0155
0.5 | 0.587 | 0.00585 | -0.1215 | 100.3419
1 | 0.6451 | 0.00591 | -0.1215 | 109.154
1.5 | 0.7027 | 0.00601 | -0.1215 | 116.9218
2 | 0.7602 | 0.00612 | -0.1216 | 124.2157
2.5 | 0.8172 | 0.0063 | -0.1215 | 129.7143
3 | 0.8739 | 0.00649 | -0.1214 | 134.6533
3.5 | 0.9301 | 0.00673 | -0.1212 | 138.2021
4 | 0.9856 | 0.00702 | -0.1209 | 140.3989
4.5 | 1.0405 | 0.00735 | -0.1206 | 141.5646
5 | 1.0937 | 0.00758 | -0.12 | 144.2876
5.5 | 1.1412 | 0.00793 | -0.118 | 143.9092
6 | 1.1936 | 0.00857 | -0.1173 | 139.2765
6.5 | 1.2444 | 0.00933 | -0.1163 | 133.3762
7 | 1.2947 | 0.01008 | -0.1153 | 128.4425
7.5 | 1.344 | 0.01087 | -0.1141 | 123.6431
8 | 1.3925 | 0.01166 | -0.1128 | 119.4254
8.5 | 1.4396 | 0.0125 | -0.1113 | 115.168
9 | 1.4864 | 0.01328 | -0.1097 | 111.9277
9.5 | 1.5313 | 0.01411 | -0.1079 | 108.5259
10 | 1.5745 | 0.01497 | -0.1058 | 105.177
10.5 | 1.6152 | 0.01588 | -0.1033 | 101.7128
11 | 1.6515 | 0.01681 | -0.1001 | 98.2451
11.5 | 1.6775 | 0.01789 | -0.0952 | 93.7675
12 | 1.7043 | 0.01905 | -0.0909 | 89.4646
12.5 | 1.7282 | 0.02052 | -0.0866 | 84.2203
13 | 1.752 | 0.02216 | -0.0828 | 79.0614
13.5 | 1.7703 | 0.02433 | -0.0789 | 72.762
14 | 1.7921 | 0.02646 | -0.0758 | 67.7286
14.5 | 1.8088 | 0.02916 | -0.0728 | 62.0302
15 | 1.8203 | 0.03255 | -0.07 | 55.9232
15.5 | 1.8349 | 0.03589 | -0.0679 | 51.1257
16 | 1.8443 | 0.03998 | -0.0662 | 46.1306
16.5 | 1.8488 | 0.04489 | -0.065 | 41.1851
17 | 1.8447 | 0.05123 | -0.0645 | 36.0082
17.5 | 1.8481 | 0.05708 | -0.0646 | 32.3774
18 | 1.8462 | 0.06395 | -0.0655 | 28.8694
18.5 | 1.8399 | 0.07186 | -0.0671 | 25.604
19 | 1.8284 | 0.08091 | -0.0697 | 22.5979
19.5 | 1.8109 | 0.09137 | -0.0733 | 19.8194
20 | 1.7839 | 0.10389 | -0.0785 | 17.171

## 53. Re 2M Mach 0.25 (1)
BIGFOIL.COM POLAR EXPORT
Joukowsky 12.00% thick 4.00% camber
Joukowsky 12.00% thick 4.00% camber |  |  |  | Cl Max: | 1.616 | at alpha= | 11.5 | deg
JavaFoil+Calcfoil stall+Eppler ext transition |  |  |  | L/D Max: | 124.606 | at alpha= | 6.5 | deg
Re: | 2000000 |  |  | Cd Min: | 0.00436 | at alpha= | -6 | deg
Mach: | 0.25 |  |  | Cl=0 at alpha= | -4.6475 | deg
|  |  |  | @ Cl=0.1, Cd= | 0.0043793
|  |  |  | @ Cl=0.4, Cd= | 0.0047616
|  |  |  | @ Cl=0.6, Cd= | 0.005375
alpha (deg) | Cl | Cd | Cm | Cl/Cd
-19 | -0.381 | 0.18896 | -0.055 | -2.018
-18.5 | -0.428 | 0.17731 | -0.056 | -2.413
-18 | -0.47 | 0.16348 | -0.057 | -2.877
-17.5 | -0.509 | 0.15318 | -0.059 | -3.325
-17 | -0.544 | 0.14176 | -0.061 | -3.84
-16.5 | -0.575 | 0.13114 | -0.063 | -4.385
-16 | -0.598 | 0.12237 | -0.064 | -4.889
-15.5 | -0.617 | 0.11363 | -0.066 | -5.432
-15 | -0.632 | 0.10502 | -0.068 | -6.013
-14.5 | -0.641 | 0.09712 | -0.07 | -6.6
-14 | -0.646 | 0.08942 | -0.073 | -7.22
-13.5 | -0.646 | 0.08174 | -0.075 | -7.897
-13 | -0.64 | 0.07456 | -0.078 | -8.59
-12.5 | -0.632 | 0.06642 | -0.081 | -9.512
-12 | -0.618 | 0.05918 | -0.084 | -10.445
-11.5 | -0.6 | 0.05221 | -0.087 | -11.496
-11 | -0.58 | 0.04432 | -0.091 | -13.082
-10.5 | -0.555 | 0.03715 | -0.094 | -14.945
-10 | -0.527 | 0.03009 | -0.098 | -17.508
-9.5 | -0.496 | 0.02349 | -0.102 | -21.098
-9 | -0.461 | 0.01796 | -0.105 | -25.666
-8.5 | -0.424 | 0.01307 | -0.109 | -32.466
-8 | -0.397 | 0.00471 | -0.117 | -84.266
-7.5 | -0.341 | 0.0047 | -0.117 | -72.534
-7 | -0.283 | 0.00463 | -0.118 | -61.178
-6.5 | -0.224 | 0.0044 | -0.118 | -50.986
-6 | -0.165 | 0.00436 | -0.118 | -37.838
-5.5 | -0.104 | 0.00441 | -0.118 | -23.657
-5 | -0.043 | 0.00439 | -0.118 | -9.864
-4.5 | 0.018 | 0.00436 | -0.118 | 4.169
-4 | 0.08 | 0.00436 | -0.118 | 18.344
-3.5 | 0.142 | 0.00442 | -0.118 | 32.113
-3 | 0.204 | 0.00443 | -0.118 | 46.043
-2.5 | 0.266 | 0.00451 | -0.118 | 59.014
-2 | 0.328 | 0.00461 | -0.118 | 71.147
-1.5 | 0.39 | 0.00476 | -0.118 | 81.945
-1 | 0.452 | 0.00477 | -0.118 | 94.723
-0.5 | 0.514 | 0.00506 | -0.118 | 101.522
0 | 0.575 | 0.00525 | -0.118 | 109.48
0.5 | 0.637 | 0.00556 | -0.118 | 114.55
1 | 0.698 | 0.00583 | -0.118 | 119.821
1.5 | 0.759 | 0.00624 | -0.118 | 121.7
2 | 0.82 | 0.00722 | -0.118 | 113.664
2.5 | 0.881 | 0.00762 | -0.118 | 115.679
3 | 0.942 | 0.00806 | -0.118 | 116.831
3.5 | 1.002 | 0.0086 | -0.118 | 116.522
4 | 1.061 | 0.00917 | -0.118 | 115.671
4.5 | 1.12 | 0.00987 | -0.118 | 113.409
5 | 1.177 | 0.01023 | -0.118 | 115.044
5.5 | 1.233 | 0.00997 | -0.118 | 123.572
6 | 1.286 | 0.01049 | -0.118 | 122.612
6.5 | 1.338 | 0.01073 | -0.117 | 124.606
7 | 1.386 | 0.01232 | -0.117 | 112.496
7.5 | 1.43 | 0.01372 | -0.117 | 104.168
8 | 1.47 | 0.01505 | -0.116 | 97.691
8.5 | 1.508 | 0.01615 | -0.116 | 93.327
9 | 1.54 | 0.01728 | -0.115 | 89.123
9.5 | 1.567 | 0.01845 | -0.115 | 84.97
10 | 1.59 | 0.01971 | -0.114 | 80.66
10.5 | 1.606 | 0.0211 | -0.114 | 76.132
11 | 1.615 | 0.02262 | -0.113 | 71.407
11.5 | 1.616 | 0.0244 | -0.113 | 66.217
12 | 1.609 | 0.02646 | -0.112 | 60.813
12.5 | 1.594 | 0.02885 | -0.111 | 55.262
13 | 1.572 | 0.03156 | -0.11 | 49.81
13.5 | 1.54 | 0.03496 | -0.109 | 44.068
14 | 1.5 | 0.03898 | -0.108 | 38.493
14.5 | 1.447 | 0.0444 | -0.106 | 32.592
15 | 1.385 | 0.05117 | -0.104 | 27.062
15.5 | 1.314 | 0.05988 | -0.102 | 21.947
16 | 1.231 | 0.0733 | -0.098 | 16.799
16.5 | 1.145 | 0.08968 | -0.093 | 12.763

## 54. Re 2M Mach 0.25 (2)
BIGFOIL.COM POLAR EXPORT
Joukowsky 12.00% thick 4.00% camber
Joukowsky 12.00% thick 4.00% camber |  |  |  | Cl Max: | 1.8026 | at alpha= | 15.5 | deg
XFOIL ncrit=9 |  |  |  | L/D Max: | 142.036 | at alpha= | 5.5 | deg
Re: | 2000000 |  |  | Cd Min: | 0.19401 | at alpha= | -18 | deg
Mach: | 0.25 |  |  | Cl=0 at alpha= | -4.4772 | deg
|  |  |  | @ Cl=0.1, Cd= | 0.0064112
|  |  |  | @ Cl=0.4, Cd= | 0.005918
|  |  |  | @ Cl=0.6, Cd= | 0.0059455
alpha (deg) | Cl | Cd | Cm | Cl/Cd
-18 | -0.5325 | 0.19401 | -0.002 | -2.7447
-17.5 | -0.5243 | 0.18511 | -0.0061 | -2.8324
-16.5 | -0.675 | 0.12976 | -0.0323 | -5.2019
-16 | -0.7029 | 0.11685 | -0.0393 | -6.0154
-15.5 | -0.7275 | 0.10491 | -0.046 | -6.9345
-15 | -0.762 | 0.09189 | -0.0539 | -8.2925
-14.5 | -0.8002 | 0.07892 | -0.0624 | -10.1394
-14 | -0.8531 | 0.06474 | -0.0724 | -13.1773
-13.5 | -0.9269 | 0.04903 | -0.0841 | -18.9048
-13 | -1.0144 | 0.02536 | -0.1125 | -40
-12.5 | -0.9507 | 0.01959 | -0.1241 | -48.5299
-12 | -0.8911 | 0.01714 | -0.1269 | -51.9895
-11.5 | -0.8398 | 0.01556 | -0.1263 | -53.9717
-11 | -0.7862 | 0.01425 | -0.1255 | -55.1719
-10.5 | -0.7309 | 0.01288 | -0.1251 | -56.7469
-10 | -0.6724 | 0.01201 | -0.1246 | -55.9867
-9.5 | -0.6133 | 0.01108 | -0.1243 | -55.352
-9 | -0.5531 | 0.01041 | -0.1239 | -53.1316
-8.5 | -0.4927 | 0.00972 | -0.1237 | -50.6893
-8 | -0.4318 | 0.00924 | -0.1235 | -46.7316
-7.5 | -0.3708 | 0.0087 | -0.1234 | -42.6207
-7 | -0.3096 | 0.00826 | -0.1233 | -37.4818
-6.5 | -0.2483 | 0.00789 | -0.1232 | -31.4702
-6 | -0.1868 | 0.00755 | -0.1232 | -24.7417
-5.5 | -0.1254 | 0.00724 | -0.1233 | -17.3204
-5 | -0.0641 | 0.00697 | -0.1233 | -9.1966
-4.5 | -0.0028 | 0.00673 | -0.1234 | -0.41605
-4 | 0.0585 | 0.00654 | -0.1235 | 8.945
-3.5 | 0.1197 | 0.00635 | -0.1237 | 18.8504
-3 | 0.1808 | 0.0062 | -0.1238 | 29.1613
-2.5 | 0.2418 | 0.00609 | -0.1239 | 39.7044
-2 | 0.3027 | 0.006 | -0.1241 | 50.45
-1.5 | 0.3635 | 0.00593 | -0.1242 | 61.2985
-0.5 | 0.4848 | 0.00589 | -0.1245 | 82.309
0 | 0.5452 | 0.0059 | -0.1246 | 92.4068
0.5 | 0.6054 | 0.00595 | -0.1246 | 101.7479
1 | 0.6653 | 0.00603 | -0.1246 | 110.3317
1.5 | 0.7252 | 0.00613 | -0.1246 | 118.3034
2 | 0.7846 | 0.00628 | -0.1245 | 124.9363
2.5 | 0.8439 | 0.00644 | -0.1244 | 131.0404
3 | 0.9026 | 0.00666 | -0.1242 | 135.5255
3.5 | 0.9608 | 0.00693 | -0.1238 | 138.6436
4 | 1.0184 | 0.00725 | -0.1234 | 140.469
5 | 1.1307 | 0.00797 | -0.1221 | 141.8695
5.5 | 1.1789 | 0.0083 | -0.1197 | 142.0361
6 | 1.2327 | 0.00902 | -0.1186 | 136.663
6.5 | 1.2849 | 0.00984 | -0.1172 | 130.5793
7 | 1.3361 | 0.01069 | -0.1156 | 124.986
7.5 | 1.3862 | 0.01157 | -0.1138 | 119.8099
8 | 1.4354 | 0.01244 | -0.1119 | 115.3859
8.5 | 1.4826 | 0.01337 | -0.1096 | 110.8901
9 | 1.5287 | 0.01427 | -0.107 | 107.1268
9.5 | 1.5716 | 0.01525 | -0.104 | 103.0557
10 | 1.6085 | 0.01625 | -0.0999 | 98.9846
10.5 | 1.6373 | 0.01738 | -0.0947 | 94.206
11 | 1.6639 | 0.01878 | -0.0896 | 88.5996
11.5 | 1.6905 | 0.02036 | -0.085 | 83.0305
12 | 1.7144 | 0.0223 | -0.0806 | 76.8789
12.5 | 1.7359 | 0.02461 | -0.0766 | 70.5364
13 | 1.7546 | 0.02737 | -0.0728 | 64.1067
13.5 | 1.7723 | 0.03047 | -0.0697 | 58.1654
14 | 1.7829 | 0.03448 | -0.0668 | 51.7082
14.5 | 1.7931 | 0.03885 | -0.0646 | 46.1544
15 | 1.801 | 0.04378 | -0.0631 | 41.1375
15.5 | 1.8026 | 0.04983 | -0.0623 | 36.175
16 | 1.7932 | 0.05767 | -0.0627 | 31.0942
16.5 | 1.7901 | 0.06528 | -0.0637 | 27.4219
17 | 1.7811 | 0.07414 | -0.0658 | 24.0235
17.5 | 1.7661 | 0.08435 | -0.0689 | 20.9378
18 | 1.7466 | 0.09571 | -0.0732 | 18.2489
18.5 | 1.721 | 0.10854 | -0.0789 | 15.8559
19 | 1.6917 | 0.12238 | -0.0859 | 13.8233
19.5 | 1.6586 | 0.13733 | -0.0943 | 12.0775
20 | 1.6227 | 0.15313 | -0.1041 | 10.5969

## 55. Re 2M Mach 0.50 (1)
BIGFOIL.COM POLAR EXPORT
Joukowsky 12.00% thick 4.00% camber
Joukowsky 12.00% thick 4.00% camber |  |  |  | Cl Max: | 1.516 | at alpha= | 8 | deg
JavaFoil+Calcfoil stall+Eppler ext transition |  |  |  | L/D Max: | 128.847 | at alpha= | 1.5 | deg
Re: | 2000000 |  |  | Cd Min: | 0.00446 | at alpha= | -5 | deg
Mach: | 0.5 |  |  | Cl=0 at alpha= | -4.6471 | deg
|  |  |  | @ Cl=0.1, Cd= | 0.0044984
|  |  |  | @ Cl=0.4, Cd= | 0.0047417
|  |  |  | @ Cl=0.6, Cd= | 0.0053491
alpha (deg) | Cl | Cd | Cm | Cl/Cd
-20 | -0.876 | 0.17993 | -0.075 | -4.866
-19.5 | -0.847 | 0.17525 | -0.075 | -4.834
-19 | -0.819 | 0.16754 | -0.075 | -4.887
-18.5 | -0.789 | 0.16571 | -0.073 | -4.762
-18 | -0.761 | 0.15816 | -0.074 | -4.809
-17.5 | -0.732 | 0.15171 | -0.073 | -4.823
-17 | -0.702 | 0.14947 | -0.072 | -4.7
-16.5 | -0.674 | 0.14285 | -0.072 | -4.72
-16 | -0.645 | 0.13927 | -0.07 | -4.628
-15.5 | -0.616 | 0.1327 | -0.07 | -4.644
-15 | -0.588 | 0.1287 | -0.07 | -4.567
-14.5 | -0.559 | 0.12436 | -0.068 | -4.491
-14 | -0.53 | 0.12057 | -0.068 | -4.396
-13.5 | -0.501 | 0.11888 | -0.066 | -4.214
-13 | -0.473 | 0.11241 | -0.067 | -4.204
-12.5 | -0.444 | 0.1072 | -0.064 | -4.137
-12 | -0.415 | 0.10495 | -0.064 | -3.956
-11.5 | -0.386 | 0.08991 | -0.062 | -4.298
-11 | -0.358 | 0.07702 | -0.063 | -4.65
-10.5 | -0.33 | 0.07733 | -0.061 | -4.261
-10 | -0.301 | 0.07774 | -0.059 | -3.873
-9.5 | -0.273 | 0.07135 | -0.06 | -3.825
-9 | -0.245 | 0.06415 | -0.066 | -3.827
-8.5 | -0.354 | 0.04732 | -0.09 | -7.491
-8 | -0.346 | 0.03445 | -0.102 | -10.038
-7.5 | -0.318 | 0.0244 | -0.11 | -13.032
-7 | -0.278 | 0.01697 | -0.117 | -16.399
-6.5 | -0.232 | 0.01126 | -0.124 | -20.588
-6 | -0.181 | 0.00483 | -0.132 | -37.533
-5.5 | -0.115 | 0.00469 | -0.132 | -24.58
-5 | -0.048 | 0.00446 | -0.132 | -10.771
-4.5 | 0.02 | 0.00451 | -0.132 | 4.481
-4 | 0.089 | 0.0045 | -0.132 | 19.808
-3.5 | 0.158 | 0.00449 | -0.132 | 35.268
-3 | 0.228 | 0.00451 | -0.132 | 50.502
-2.5 | 0.297 | 0.00459 | -0.132 | 64.655
-2 | 0.367 | 0.00467 | -0.132 | 78.432
-1.5 | 0.436 | 0.00482 | -0.132 | 90.408
-1 | 0.505 | 0.00503 | -0.132 | 100.401
-0.5 | 0.574 | 0.00527 | -0.132 | 108.873
0 | 0.643 | 0.00548 | -0.132 | 117.336
0.5 | 0.711 | 0.00566 | -0.132 | 125.763
1 | 0.78 | 0.00618 | -0.132 | 126.104
1.5 | 0.848 | 0.00658 | -0.132 | 128.847
2 | 0.916 | 0.00799 | -0.132 | 114.558
2.5 | 0.983 | 0.00856 | -0.132 | 114.927
3 | 1.05 | 0.00921 | -0.132 | 114.076
3.5 | 1.116 | 0.01001 | -0.132 | 111.589
4 | 1.182 | 0.01103 | -0.132 | 107.14
4.5 | 1.242 | 0.01063 | -0.132 | 116.909
5 | 1.301 | 0.01157 | -0.131 | 112.472
5.5 | 1.357 | 0.01262 | -0.131 | 107.492
6 | 1.407 | 0.0135 | -0.13 | 104.193
6.5 | 1.45 | 0.01534 | -0.13 | 94.498
7 | 1.484 | 0.01761 | -0.129 | 84.295
7.5 | 1.508 | 0.01951 | -0.128 | 77.292
8 | 1.516 | 0.02159 | -0.128 | 70.198
8.5 | 1.498 | 0.0241 | -0.127 | 62.137
9 | 1.423 | 0.02752 | -0.125 | 51.699
9.5 | 1.048 | 0.03633 | -0.121 | 28.85
10 | 0.792 | 0.07749 | -0.059 | 10.225
10.5 | 0.818 | 0.08578 | -0.057 | 9.531
11 | 0.844 | 0.09178 | -0.058 | 9.194
11.5 | 0.87 | 0.09847 | -0.06 | 8.836
12 | 0.897 | 0.10581 | -0.063 | 8.475
12.5 | 0.923 | 0.11002 | -0.065 | 8.392
13 | 0.95 | 0.11507 | -0.067 | 8.255

## 56. Re 2M Mach 0.50 (2)
BIGFOIL.COM POLAR EXPORT
Joukowsky 12.00% thick 4.00% camber
Joukowsky 12.00% thick 4.00% camber |  |  |  | Cl Max: | 1.6774 | at alpha= | 11 | deg
XFOIL ncrit=9 |  |  |  | L/D Max: | 138.901 | at alpha= | 4 | deg
Re: | 2000000 |  |  | Cd Min: | 0.24989 | at alpha= | -20 | deg
Mach: | 0.5 |  |  | Cl=0 at alpha= | -4.3493 | deg
|  |  |  | @ Cl=0.1, Cd= | 0.0069538
|  |  |  | @ Cl=0.4, Cd= | 0.0063389
|  |  |  | @ Cl=0.6, Cd= | 0.0063324
alpha (deg) | Cl | Cd | Cm | Cl/Cd
-20 | -0.6199 | 0.24989 | 0.0195 | -2.4807
-19.5 | -0.5994 | 0.24062 | 0.0144 | -2.4911
-19 | -0.5786 | 0.23189 | 0.0095 | -2.4951
-18.5 | -0.5558 | 0.22551 | 0.0056 | -2.4646
-18 | -0.5358 | 0.21731 | 0.0012 | -2.4656
-17.5 | -0.5163 | 0.20895 | -0.0031 | -2.4709
-17 | -0.4995 | 0.19957 | -0.0076 | -2.5029
-16.5 | -0.4813 | 0.19142 | -0.0118 | -2.5144
-16 | -0.4614 | 0.18443 | -0.0153 | -2.5018
-15.5 | -0.4443 | 0.1766 | -0.019 | -2.5159
-15 | -0.4294 | 0.16828 | -0.0227 | -2.5517
-14.5 | -0.4232 | 0.15777 | -0.0271 | -2.6824
-14 | -0.4058 | 0.15124 | -0.0299 | -2.6832
-13.5 | -0.3928 | 0.1437 | -0.033 | -2.7335
-13 | -0.3978 | 0.13227 | -0.0376 | -3.0075
-12.5 | -0.3879 | 0.12473 | -0.0408 | -3.1099
-12 | -0.3829 | 0.11647 | -0.0443 | -3.2875
-11.5 | -0.4204 | 0.10138 | -0.0523 | -4.1468
-11 | -0.4375 | 0.09099 | -0.0578 | -4.8082
-10.5 | -0.467 | 0.07663 | -0.0703 | -6.0942
-10 | -0.4803 | 0.05954 | -0.0948 | -8.0668
-9.5 | -0.5009 | 0.04538 | -0.1152 | -11.0379
-9 | -0.5475 | 0.03706 | -0.1186 | -14.7733
-8.5 | -0.5753 | 0.02309 | -0.1367 | -24.9155
-8 | -0.5392 | 0.01561 | -0.1445 | -34.542
-7.5 | -0.4716 | 0.01239 | -0.145 | -38.063
-7 | -0.3968 | 0.01068 | -0.1441 | -37.1536
-6.5 | -0.3208 | 0.00959 | -0.143 | -33.4515
-6 | -0.245 | 0.00883 | -0.142 | -27.7463
-5.5 | -0.1699 | 0.00826 | -0.1411 | -20.569
-5 | -0.0956 | 0.00779 | -0.1404 | -12.2721
-4.5 | -0.022 | 0.00742 | -0.1398 | -2.965
-4 | 0.051 | 0.00713 | -0.1394 | 7.1529
-3.5 | 0.1233 | 0.00687 | -0.1391 | 17.9476
-3 | 0.1951 | 0.00667 | -0.1388 | 29.2504
-2.5 | 0.2664 | 0.00651 | -0.1387 | 40.9217
-2 | 0.3373 | 0.00641 | -0.1386 | 52.6209
-1.5 | 0.4078 | 0.00633 | -0.1386 | 64.4234
-1 | 0.4779 | 0.0063 | -0.1385 | 75.8571
-0.5 | 0.5479 | 0.00631 | -0.1384 | 86.8304
0 | 0.6177 | 0.00634 | -0.1383 | 97.429
0.5 | 0.687 | 0.00643 | -0.1381 | 106.8429
1 | 0.7562 | 0.00655 | -0.1378 | 115.4504
1.5 | 0.8252 | 0.0067 | -0.1375 | 123.1642
2 | 0.8939 | 0.00691 | -0.1369 | 129.3632
2.5 | 0.962 | 0.00718 | -0.1362 | 133.9833
3 | 1.0296 | 0.0075 | -0.1353 | 137.28
3.5 | 1.0966 | 0.0079 | -0.1341 | 138.8101
4 | 1.1626 | 0.00837 | -0.1327 | 138.9008
4.5 | 1.2264 | 0.00899 | -0.1307 | 136.4182
5 | 1.2885 | 0.00967 | -0.1283 | 133.2472
5.5 | 1.3398 | 0.0101 | -0.1237 | 132.6535
6 | 1.3944 | 0.01123 | -0.1197 | 124.1674
6.5 | 1.4444 | 0.01244 | -0.115 | 116.1093
7 | 1.4842 | 0.0137 | -0.1085 | 108.3358
7.5 | 1.5185 | 0.01514 | -0.1014 | 100.2972
8 | 1.5505 | 0.01696 | -0.0947 | 91.421
8.5 | 1.5833 | 0.01909 | -0.0886 | 82.9387
9 | 1.6131 | 0.02171 | -0.0829 | 74.3022
9.5 | 1.6385 | 0.025 | -0.0776 | 65.54
10 | 1.6602 | 0.02895 | -0.073 | 57.3472
10.5 | 1.6732 | 0.03402 | -0.069 | 49.1828
11 | 1.6774 | 0.04033 | -0.0662 | 41.5919
11.5 | 1.6698 | 0.04832 | -0.0649 | 34.5571
12 | 1.654 | 0.05786 | -0.0653 | 28.5862
12.5 | 1.6321 | 0.06882 | -0.0676 | 23.7155
13 | 1.6055 | 0.08109 | -0.0715 | 19.799
13.5 | 1.5759 | 0.09447 | -0.0771 | 16.6815
14 | 1.5431 | 0.10897 | -0.0843 | 14.1608
14.5 | 1.5118 | 0.1239 | -0.0926 | 12.2018
15 | 1.4835 | 0.13902 | -0.1019 | 10.6711
15.5 | 1.4589 | 0.15406 | -0.1119 | 9.4697
16 | 1.4387 | 0.16895 | -0.1222 | 8.5155

## 57. Re 3M Mach 0.00 (1)
BIGFOIL.COM POLAR EXPORT
Joukowsky 12.00% thick 4.00% camber
Joukowsky 12.00% thick 4.00% camber |  |  |  | Cl Max: | 1.672 | at alpha= | 13 | deg
JavaFoil+Calcfoil stall+Eppler ext transition |  |  |  | L/D Max: | 127.344 | at alpha= | 7.5 | deg
Re: | 3000000 |  |  | Cd Min: | 0.00409 | at alpha= | -6 | deg
Mach: | 0 |  |  | Cl=0 at alpha= | -4.65 | deg
|  |  |  | @ Cl=0.1, Cd= | 0.0041492
|  |  |  | @ Cl=0.4, Cd= | 0.0046367
|  |  |  | @ Cl=0.6, Cd= | 0.0052505
alpha (deg) | Cl | Cd | Cm | Cl/Cd
-20 | -0.734 | 0.15489 | -0.067 | -4.736
-19.5 | -0.745 | 0.14726 | -0.067 | -5.057
-19 | -0.755 | 0.13905 | -0.068 | -5.427
-18.5 | -0.763 | 0.13178 | -0.069 | -5.79
-18 | -0.77 | 0.12393 | -0.07 | -6.213
-17.5 | -0.775 | 0.117 | -0.071 | -6.62
-17 | -0.777 | 0.10973 | -0.072 | -7.083
-16.5 | -0.778 | 0.10254 | -0.074 | -7.585
-16 | -0.774 | 0.09546 | -0.075 | -8.112
-15.5 | -0.769 | 0.08816 | -0.077 | -8.722
-15 | -0.761 | 0.0814 | -0.078 | -9.345
-14.5 | -0.75 | 0.07455 | -0.08 | -10.062
-14 | -0.737 | 0.06757 | -0.082 | -10.912
-13.5 | -0.722 | 0.06039 | -0.084 | -11.961
-13 | -0.704 | 0.05424 | -0.086 | -12.976
-12.5 | -0.684 | 0.04717 | -0.089 | -14.5
-12 | -0.662 | 0.04023 | -0.092 | -16.457
-11.5 | -0.637 | 0.03381 | -0.094 | -18.853
-11 | -0.61 | 0.02777 | -0.097 | -21.972
-10.5 | -0.581 | 0.02194 | -0.1 | -26.49
-10 | -0.549 | 0.01699 | -0.103 | -32.305
-9.5 | -0.516 | 0.01248 | -0.107 | -41.352
-9 | -0.494 | 0.00449 | -0.113 | -109.935
-8.5 | -0.441 | 0.00441 | -0.114 | -100.029
-8 | -0.387 | 0.00432 | -0.114 | -89.596
-7.5 | -0.332 | 0.00428 | -0.114 | -77.564
-7 | -0.276 | 0.00432 | -0.114 | -63.813
-6.5 | -0.218 | 0.00413 | -0.114 | -52.88
-6 | -0.16 | 0.00409 | -0.114 | -39.079
-5.5 | -0.101 | 0.00416 | -0.114 | -24.357
-5 | -0.042 | 0.00414 | -0.114 | -10.123
-4.5 | 0.018 | 0.00413 | -0.114 | 4.27
-4 | 0.077 | 0.00413 | -0.114 | 18.761
-3.5 | 0.137 | 0.00418 | -0.114 | 32.836
-3 | 0.197 | 0.00424 | -0.114 | 46.582
-2.5 | 0.258 | 0.00433 | -0.114 | 59.446
-2 | 0.318 | 0.00446 | -0.114 | 71.267
-1.5 | 0.378 | 0.0046 | -0.114 | 82.181
-1 | 0.438 | 0.0047 | -0.114 | 93.203
-0.5 | 0.497 | 0.00484 | -0.114 | 102.865
0 | 0.557 | 0.0051 | -0.114 | 109.174
0.5 | 0.617 | 0.00531 | -0.114 | 116.082
1 | 0.676 | 0.0056 | -0.114 | 120.677
1.5 | 0.735 | 0.00598 | -0.114 | 123.026
2 | 0.795 | 0.00634 | -0.114 | 125.263
2.5 | 0.853 | 0.00722 | -0.114 | 118.174
3 | 0.912 | 0.00763 | -0.114 | 119.612
3.5 | 0.97 | 0.00811 | -0.114 | 119.602
4 | 1.028 | 0.00863 | -0.114 | 119.168
4.5 | 1.085 | 0.00922 | -0.114 | 117.747
5 | 1.141 | 0.00988 | -0.114 | 115.479
5.5 | 1.196 | 0.01021 | -0.114 | 117.208
6 | 1.25 | 0.01034 | -0.114 | 120.866
6.5 | 1.302 | 0.01035 | -0.114 | 125.744
7 | 1.351 | 0.01087 | -0.114 | 124.365
7.5 | 1.398 | 0.01098 | -0.113 | 127.344
8 | 1.442 | 0.01278 | -0.113 | 112.868
8.5 | 1.483 | 0.01371 | -0.113 | 108.15
9 | 1.521 | 0.0146 | -0.113 | 104.168
9.5 | 1.555 | 0.01546 | -0.112 | 100.555
10 | 1.585 | 0.01637 | -0.112 | 96.834
10.5 | 1.612 | 0.01734 | -0.111 | 92.967
11 | 1.634 | 0.01841 | -0.111 | 88.736
11.5 | 1.65 | 0.01957 | -0.111 | 84.317
12 | 1.662 | 0.02084 | -0.11 | 79.743
12.5 | 1.67 | 0.02224 | -0.11 | 75.06
13 | 1.672 | 0.02381 | -0.109 | 70.243
13.5 | 1.67 | 0.02563 | -0.108 | 65.153
14 | 1.663 | 0.02764 | -0.108 | 60.173
14.5 | 1.649 | 0.02999 | -0.107 | 54.989
15 | 1.631 | 0.03266 | -0.106 | 49.937
15.5 | 1.608 | 0.03562 | -0.105 | 45.141
16 | 1.581 | 0.03924 | -0.104 | 40.295
16.5 | 1.551 | 0.0433 | -0.103 | 35.809
17 | 1.515 | 0.04855 | -0.102 | 31.208
17.5 | 1.478 | 0.0543 | -0.101 | 27.211
18 | 1.438 | 0.06074 | -0.099 | 23.681

## 58. Re 3M Mach 0.00 (2)
BIGFOIL.COM POLAR EXPORT
Joukowsky 12.00% thick 4.00% camber
Joukowsky 12.00% thick 4.00% camber |  |  |  | Cl Max: | 1.928 | at alpha= | 18.5 | deg
XFOIL ncrit=9 |  |  |  | L/D Max: | 144.994 | at alpha= | 6 | deg
Re: | 3000000 |  |  | Cd Min: | 0.16073 | at alpha= | -20 | deg
Mach: | 0 |  |  | Cl=0 at alpha= | -4.5128 | deg
|  |  |  | @ Cl=0.1, Cd= | 0.0058615
|  |  |  | @ Cl=0.4, Cd= | 0.0054538
|  |  |  | @ Cl=0.6, Cd= | 0.0055377
alpha (deg) | Cl | Cd | Cm | Cl/Cd
-20 | -0.7776 | 0.16073 | -0.0116 | -4.8379
-19.5 | -0.7868 | 0.15087 | -0.0169 | -5.2151
-19 | -0.8033 | 0.13971 | -0.0229 | -5.7498
-18.5 | -0.8241 | 0.12809 | -0.0292 | -6.4338
-18 | -0.8714 | 0.11201 | -0.0384 | -7.7797
-17.5 | -0.9557 | 0.09049 | -0.0518 | -10.5614
-17 | -1.1922 | 0.04856 | -0.0825 | -24.5511
-16.5 | -1.2852 | 0.02785 | -0.1013 | -46.1472
-16 | -1.2652 | 0.02226 | -0.1088 | -56.8374
-15.5 | -1.2295 | 0.02037 | -0.1089 | -60.3584
-15 | -1.1945 | 0.01822 | -0.1087 | -65.5598
-14.5 | -1.134 | 0.01658 | -0.112 | -68.3957
-14 | -1.0726 | 0.01536 | -0.1147 | -69.8307
-13.5 | -1.01 | 0.01434 | -0.1173 | -70.4324
-13 | -0.9555 | 0.01353 | -0.1177 | -70.6208
-12.5 | -0.9061 | 0.0125 | -0.1174 | -72.488
-12 | -0.8539 | 0.0118 | -0.1171 | -72.3644
-11.5 | -0.8 | 0.01123 | -0.1169 | -71.2378
-11 | -0.7457 | 0.01055 | -0.1169 | -70.6825
-10.5 | -0.6905 | 0.00998 | -0.117 | -69.1884
-10 | -0.6344 | 0.00956 | -0.117 | -66.3598
-9.5 | -0.578 | 0.00901 | -0.1172 | -64.1509
-9 | -0.5209 | 0.00864 | -0.1173 | -60.2894
-8.5 | -0.4636 | 0.0082 | -0.1175 | -56.5366
-8 | -0.406 | 0.00788 | -0.1177 | -51.5228
-7.5 | -0.3483 | 0.00753 | -0.1179 | -46.255
-7 | -0.2903 | 0.00723 | -0.1181 | -40.1521
-6.5 | -0.2322 | 0.00696 | -0.1184 | -33.3621
-6 | -0.1739 | 0.00673 | -0.1186 | -25.8395
-5 | -0.057 | 0.0063 | -0.119 | -9.0476
-4.5 | 0.0015 | 0.00611 | -0.1193 | 0.2455
-4 | 0.0601 | 0.00595 | -0.1195 | 10.1008
-3.5 | 0.1187 | 0.00582 | -0.1197 | 20.3952
-3 | 0.1773 | 0.0057 | -0.12 | 31.1053
-2 | 0.2943 | 0.00554 | -0.1204 | 53.1227
-1.5 | 0.3528 | 0.00547 | -0.1206 | 64.4973
-1 | 0.4112 | 0.00545 | -0.1208 | 75.4495
-0.5 | 0.4695 | 0.00545 | -0.121 | 86.1468
0 | 0.5275 | 0.00547 | -0.1211 | 96.4351
0.5 | 0.5854 | 0.00552 | -0.1212 | 106.0507
1 | 0.6432 | 0.00559 | -0.1213 | 115.0626
1.5 | 0.7005 | 0.00571 | -0.1214 | 122.6795
2 | 0.7578 | 0.00583 | -0.1214 | 129.9828
2.5 | 0.8145 | 0.00601 | -0.1214 | 135.5241
3 | 0.8708 | 0.00622 | -0.1213 | 140
3.5 | 0.9267 | 0.00649 | -0.1212 | 142.7889
4 | 0.982 | 0.00679 | -0.121 | 144.6244
4.5 | 1.0364 | 0.00717 | -0.1207 | 144.5467
5 | 1.0904 | 0.00756 | -0.1203 | 144.2328
5.5 | 1.1436 | 0.00794 | -0.1199 | 144.0302
6 | 1.1904 | 0.00821 | -0.118 | 144.9939
6.5 | 1.2421 | 0.00885 | -0.1172 | 140.3503
7 | 1.2931 | 0.00951 | -0.1164 | 135.9727
7.5 | 1.3432 | 0.0102 | -0.1155 | 131.6863
8 | 1.3927 | 0.0109 | -0.1144 | 127.7706
8.5 | 1.4419 | 0.01156 | -0.1133 | 124.7318
9 | 1.49 | 0.01224 | -0.1121 | 121.732
9.5 | 1.5371 | 0.01294 | -0.1107 | 118.7867
10 | 1.5827 | 0.01368 | -0.1091 | 115.6944
10.5 | 1.6268 | 0.01443 | -0.1073 | 112.7374
11 | 1.6685 | 0.01525 | -0.1051 | 109.4098
11.5 | 1.7069 | 0.01614 | -0.1025 | 105.7559
12 | 1.7378 | 0.01697 | -0.0985 | 102.4042
12.5 | 1.7619 | 0.01807 | -0.0936 | 97.5042
13 | 1.7881 | 0.01924 | -0.0896 | 92.9366
13.5 | 1.8114 | 0.02071 | -0.0856 | 87.465
14 | 1.8323 | 0.0225 | -0.0817 | 81.4356
14.5 | 1.8545 | 0.02436 | -0.0785 | 76.1289
15 | 1.8724 | 0.0267 | -0.0753 | 70.1273
15.5 | 1.8848 | 0.02969 | -0.0722 | 63.4827
16 | 1.901 | 0.03258 | -0.0698 | 58.3487
16.5 | 1.9137 | 0.036 | -0.0678 | 53.1583
17 | 1.9222 | 0.04006 | -0.0661 | 47.983
17.5 | 1.9254 | 0.04503 | -0.065 | 42.7582
18 | 1.9249 | 0.05079 | -0.0645 | 37.8992
18.5 | 1.928 | 0.05651 | -0.0646 | 34.1179
19 | 1.9266 | 0.06311 | -0.0654 | 30.5277
19.5 | 1.9209 | 0.0707 | -0.0669 | 27.1697
20 | 1.91 | 0.0794 | -0.0692 | 24.0554

## 59. Re 3M Mach 0.10 (1)
BIGFOIL.COM POLAR EXPORT
Joukowsky 12.00% thick 4.00% camber
Joukowsky 12.00% thick 4.00% camber |  |  |  | Cl Max: | 1.663 | at alpha= | 12.5 | deg
JavaFoil+Calcfoil stall+Eppler ext transition |  |  |  | L/D Max: | 125.856 | at alpha= | 2 | deg
Re: | 3000000 |  |  | Cd Min: | 0.0041 | at alpha= | -6 | deg
Mach: | 0.1 |  |  | Cl=0 at alpha= | -4.65 | deg
|  |  |  | @ Cl=0.1, Cd= | 0.004152
|  |  |  | @ Cl=0.4, Cd= | 0.0046333
|  |  |  | @ Cl=0.6, Cd= | 0.00525
alpha (deg) | Cl | Cd | Cm | Cl/Cd
-20 | -0.69 | 0.15942 | -0.065 | -4.329
-19.5 | -0.705 | 0.15096 | -0.066 | -4.669
-19 | -0.718 | 0.14347 | -0.067 | -5.004
-18.5 | -0.73 | 0.13531 | -0.068 | -5.392
-18 | -0.74 | 0.12763 | -0.069 | -5.795
-17.5 | -0.747 | 0.12006 | -0.07 | -6.226
-17 | -0.753 | 0.11332 | -0.071 | -6.645
-16.5 | -0.756 | 0.1059 | -0.073 | -7.142
-16 | -0.756 | 0.09838 | -0.074 | -7.682
-15.5 | -0.753 | 0.09119 | -0.076 | -8.253
-15 | -0.747 | 0.08436 | -0.077 | -8.85
-14.5 | -0.738 | 0.07718 | -0.079 | -9.565
-14 | -0.728 | 0.06975 | -0.082 | -10.432
-13.5 | -0.714 | 0.06293 | -0.084 | -11.343
-13 | -0.697 | 0.05625 | -0.086 | -12.395
-12.5 | -0.678 | 0.04948 | -0.088 | -13.705
-12 | -0.658 | 0.04197 | -0.091 | -15.674
-11.5 | -0.633 | 0.03584 | -0.094 | -17.666
-11 | -0.607 | 0.02952 | -0.097 | -20.563
-10.5 | -0.579 | 0.02345 | -0.1 | -24.676
-10 | -0.547 | 0.01804 | -0.103 | -30.334
-9.5 | -0.514 | 0.01335 | -0.106 | -38.503
-9 | -0.485 | 0.00957 | -0.112 | -50.738
-8.5 | -0.443 | 0.00443 | -0.114 | -100.047
-8 | -0.389 | 0.00434 | -0.114 | -89.703
-7.5 | -0.334 | 0.0043 | -0.114 | -77.65
-7 | -0.277 | 0.00433 | -0.114 | -63.919
-6.5 | -0.219 | 0.00413 | -0.114 | -53.002
-6 | -0.161 | 0.0041 | -0.114 | -39.196
-5.5 | -0.102 | 0.00416 | -0.115 | -24.435
-5 | -0.042 | 0.00415 | -0.115 | -10.158
-4.5 | 0.018 | 0.00413 | -0.115 | 4.286
-4 | 0.078 | 0.00413 | -0.115 | 18.835
-3.5 | 0.138 | 0.00419 | -0.115 | 32.956
-3 | 0.198 | 0.00424 | -0.115 | 46.811
-2.5 | 0.259 | 0.00433 | -0.115 | 59.748
-2 | 0.319 | 0.00446 | -0.115 | 71.598
-1.5 | 0.38 | 0.0046 | -0.115 | 82.582
-1 | 0.44 | 0.0047 | -0.115 | 93.606
-0.5 | 0.5 | 0.00485 | -0.115 | 103.096
0 | 0.56 | 0.00511 | -0.115 | 109.589
0.5 | 0.62 | 0.00532 | -0.115 | 116.472
1 | 0.679 | 0.00561 | -0.115 | 121.058
1.5 | 0.739 | 0.00599 | -0.115 | 123.366
2 | 0.799 | 0.00634 | -0.115 | 125.856
2.5 | 0.858 | 0.00727 | -0.115 | 117.983
3 | 0.917 | 0.00768 | -0.115 | 119.305
3.5 | 0.975 | 0.00815 | -0.115 | 119.671
4 | 1.033 | 0.00867 | -0.115 | 119.121
4.5 | 1.091 | 0.00927 | -0.115 | 117.653
5 | 1.147 | 0.00997 | -0.115 | 114.997
5.5 | 1.202 | 0.01032 | -0.115 | 116.453
6 | 1.256 | 0.01044 | -0.115 | 120.242
6.5 | 1.308 | 0.01044 | -0.114 | 125.197
7 | 1.357 | 0.01102 | -0.114 | 123.177
7.5 | 1.404 | 0.01203 | -0.114 | 116.636
8 | 1.447 | 0.01294 | -0.114 | 111.875
8.5 | 1.488 | 0.01389 | -0.113 | 107.093
9 | 1.525 | 0.01478 | -0.113 | 103.181
9.5 | 1.558 | 0.01569 | -0.113 | 99.278
10 | 1.588 | 0.01661 | -0.112 | 95.58
10.5 | 1.613 | 0.01762 | -0.112 | 91.56
11 | 1.633 | 0.01873 | -0.111 | 87.196
11.5 | 1.648 | 0.01996 | -0.111 | 82.575
12 | 1.658 | 0.02125 | -0.11 | 78.043
12.5 | 1.663 | 0.02277 | -0.11 | 73.026
13 | 1.663 | 0.02443 | -0.109 | 68.075
13.5 | 1.657 | 0.02638 | -0.109 | 62.832
14 | 1.647 | 0.02854 | -0.108 | 57.715
14.5 | 1.629 | 0.03104 | -0.107 | 52.489
15 | 1.606 | 0.03399 | -0.106 | 47.26
15.5 | 1.579 | 0.03726 | -0.105 | 42.38
16 | 1.546 | 0.04137 | -0.104 | 37.378
16.5 | 1.511 | 0.04582 | -0.103 | 32.976
17 | 1.47 | 0.05193 | -0.102 | 28.301
17.5 | 1.427 | 0.05826 | -0.1 | 24.5

## 60. Re 3M Mach 0.10 (2)
BIGFOIL.COM POLAR EXPORT
Joukowsky 12.00% thick 4.00% camber
Joukowsky 12.00% thick 4.00% camber |  |  |  | Cl Max: | 1.9172 | at alpha= | 18 | deg
XFOIL ncrit=9 |  |  |  | L/D Max: | 144.837 | at alpha= | 6 | deg
Re: | 3000000 |  |  | Cd Min: | 0.16746 | at alpha= | -20 | deg
Mach: | 0.1 |  |  | Cl=0 at alpha= | -4.5076 | deg
|  |  |  | @ Cl=0.1, Cd= | 0.0058884
|  |  |  | @ Cl=0.4, Cd= | 0.0054646
|  |  |  | @ Cl=0.6, Cd= | 0.0055454
alpha (deg) | Cl | Cd | Cm | Cl/Cd
-20 | -0.7531 | 0.16746 | -0.0085 | -4.4972
-19.5 | -0.7656 | 0.15654 | -0.0145 | -4.8908
-19 | -0.7811 | 0.14531 | -0.0206 | -5.3754
-18.5 | -0.7954 | 0.13483 | -0.0262 | -5.8993
-18 | -0.8215 | 0.12229 | -0.0331 | -6.7176
-17.5 | -0.8709 | 0.10614 | -0.0427 | -8.2052
-17 | -0.9566 | 0.08487 | -0.0564 | -11.2714
-16.5 | -1.1427 | 0.05111 | -0.0815 | -22.3577
-16 | -1.2611 | 0.02616 | -0.1058 | -48.2072
-15.5 | -1.2354 | 0.02195 | -0.1103 | -56.2825
-15 | -1.1995 | 0.02006 | -0.11 | -59.7956
-14.5 | -1.1467 | 0.01759 | -0.1132 | -65.1904
-14 | -1.0846 | 0.01605 | -0.1162 | -67.5763
-13.5 | -1.0213 | 0.01485 | -0.1188 | -68.7744
-13 | -0.9655 | 0.01393 | -0.1194 | -69.3108
-12.5 | -0.9153 | 0.01293 | -0.1189 | -70.7889
-12 | -0.8629 | 0.01209 | -0.1185 | -71.373
-11.5 | -0.8086 | 0.01144 | -0.1183 | -70.6818
-11 | -0.7533 | 0.01083 | -0.1181 | -69.5568
-10.5 | -0.6977 | 0.01015 | -0.1181 | -68.7389
-10 | -0.641 | 0.00967 | -0.1181 | -66.2875
-9.5 | -0.5839 | 0.00914 | -0.1182 | -63.884
-9 | -0.5262 | 0.00871 | -0.1183 | -60.4133
-8.5 | -0.4683 | 0.00828 | -0.1185 | -56.558
-8 | -0.4101 | 0.00795 | -0.1186 | -51.5849
-7.5 | -0.3518 | 0.00758 | -0.1188 | -46.4116
-7 | -0.2933 | 0.00728 | -0.1189 | -40.2885
-6.5 | -0.2346 | 0.00701 | -0.1191 | -33.4665
-6 | -0.1759 | 0.00677 | -0.1193 | -25.9823
-5.5 | -0.117 | 0.00654 | -0.1195 | -17.8899
-4.5 | 0.0009 | 0.00614 | -0.1199 | 0.14658
-4 | 0.0599 | 0.00597 | -0.1202 | 10.0335
-2.5 | 0.2369 | 0.00561 | -0.1208 | 42.2282
-2 | 0.2958 | 0.00555 | -0.121 | 53.2973
-1.5 | 0.3547 | 0.00548 | -0.1212 | 64.7263
-1 | 0.4135 | 0.00546 | -0.1214 | 75.7326
-0.5 | 0.4721 | 0.00546 | -0.1216 | 86.4652
0 | 0.5305 | 0.00549 | -0.1217 | 96.6302
0.5 | 0.5888 | 0.00553 | -0.1218 | 106.4738
1 | 0.6469 | 0.00561 | -0.1219 | 115.3119
1.5 | 0.7046 | 0.00572 | -0.1219 | 123.1818
2 | 0.7622 | 0.00586 | -0.122 | 130.0683
2.5 | 0.8194 | 0.00603 | -0.1219 | 135.8872
3 | 0.8761 | 0.00625 | -0.1218 | 140.176
3.5 | 0.9323 | 0.00651 | -0.1217 | 143.2104
4 | 0.9879 | 0.00683 | -0.1214 | 144.6413
4.5 | 1.0427 | 0.00722 | -0.1211 | 144.4183
5 | 1.0972 | 0.0076 | -0.1207 | 144.3684
5.5 | 1.1505 | 0.00802 | -0.1202 | 143.4539
6 | 1.1978 | 0.00827 | -0.1183 | 144.8368
6.5 | 1.2498 | 0.00892 | -0.1175 | 140.1121
7 | 1.301 | 0.0096 | -0.1166 | 135.5208
7.5 | 1.3515 | 0.0103 | -0.1155 | 131.2136
8.5 | 1.4506 | 0.01168 | -0.1132 | 124.1952
9 | 1.4987 | 0.0124 | -0.1118 | 120.8629
9.5 | 1.5457 | 0.01313 | -0.1102 | 117.7228
10 | 1.5912 | 0.01389 | -0.1084 | 114.5572
10.5 | 1.6353 | 0.01466 | -0.1064 | 111.5484
11 | 1.6767 | 0.01549 | -0.1041 | 108.244
11.5 | 1.7123 | 0.01642 | -0.1007 | 104.2814
12 | 1.7402 | 0.01732 | -0.096 | 100.4734
12.5 | 1.7642 | 0.01854 | -0.0913 | 95.1564
13 | 1.7908 | 0.01981 | -0.0873 | 90.3988
13.5 | 1.8124 | 0.02151 | -0.0832 | 84.2585
14 | 1.8347 | 0.02335 | -0.0796 | 78.5739
14.5 | 1.8552 | 0.02548 | -0.0762 | 72.81
15 | 1.871 | 0.02816 | -0.073 | 66.4418
15.5 | 1.8851 | 0.03121 | -0.0702 | 60.4005
16 | 1.8992 | 0.03449 | -0.0679 | 55.0652
16.5 | 1.9094 | 0.03838 | -0.066 | 49.7499
17 | 1.9149 | 0.04305 | -0.0646 | 44.4808
17.5 | 1.9135 | 0.04888 | -0.0638 | 39.1469
18 | 1.9172 | 0.05451 | -0.0638 | 35.1715
18.5 | 1.9168 | 0.061 | -0.0643 | 31.423
19 | 1.9118 | 0.06848 | -0.0656 | 27.9176
19.5 | 1.9022 | 0.077 | -0.0678 | 24.7039
20 | 1.8877 | 0.08667 | -0.0709 | 21.7803

## 61. Re 3M Mach 0.25 (1)
BIGFOIL.COM POLAR EXPORT
Joukowsky 12.00% thick 4.00% camber
Joukowsky 12.00% thick 4.00% camber |  |  |  | Cl Max: | 1.623 | at alpha= | 11.5 | deg
JavaFoil+Calcfoil stall+Eppler ext transition |  |  |  | L/D Max: | 127.35 | at alpha= | 2 | deg
Re: | 3000000 |  |  | Cd Min: | 0.00414 | at alpha= | -6 | deg
Mach: | 0.25 |  |  | Cl=0 at alpha= | -4.6475 | deg
|  |  |  | @ Cl=0.1, Cd= | 0.0041794
|  |  |  | @ Cl=0.4, Cd= | 0.0046132
|  |  |  | @ Cl=0.6, Cd= | 0.005231
alpha (deg) | Cl | Cd | Cm | Cl/Cd
-18.5 | -0.428 | 0.16959 | -0.058 | -2.526
-18 | -0.471 | 0.15697 | -0.06 | -3.002
-17.5 | -0.51 | 0.14558 | -0.062 | -3.506
-17 | -0.546 | 0.13519 | -0.063 | -4.035
-16.5 | -0.577 | 0.12544 | -0.065 | -4.596
-16 | -0.6 | 0.11707 | -0.067 | -5.126
-15.5 | -0.619 | 0.10843 | -0.069 | -5.712
-15 | -0.634 | 0.09987 | -0.071 | -6.35
-14.5 | -0.644 | 0.09204 | -0.073 | -6.996
-14 | -0.649 | 0.08444 | -0.076 | -7.686
-13.5 | -0.65 | 0.07652 | -0.078 | -8.489
-13 | -0.645 | 0.06916 | -0.081 | -9.329
-12.5 | -0.637 | 0.06093 | -0.084 | -10.46
-12 | -0.624 | 0.05355 | -0.087 | -11.66
-11.5 | -0.607 | 0.04654 | -0.09 | -13.044
-11 | -0.587 | 0.03866 | -0.094 | -15.193
-10.5 | -0.563 | 0.03187 | -0.097 | -17.663
-10 | -0.535 | 0.02524 | -0.101 | -21.19
-9.5 | -0.504 | 0.01911 | -0.105 | -26.363
-9 | -0.47 | 0.01411 | -0.108 | -33.291
-8.5 | -0.436 | 0.00972 | -0.113 | -44.865
-8 | -0.397 | 0.00444 | -0.117 | -89.259
-7.5 | -0.341 | 0.00445 | -0.117 | -76.62
-7 | -0.283 | 0.00439 | -0.118 | -64.538
-6.5 | -0.224 | 0.00418 | -0.118 | -53.73
-6 | -0.165 | 0.00414 | -0.118 | -39.823
-5.5 | -0.104 | 0.0042 | -0.118 | -24.862
-5 | -0.043 | 0.00418 | -0.118 | -10.355
-4.5 | 0.018 | 0.00416 | -0.118 | 4.374
-4 | 0.08 | 0.00416 | -0.118 | 19.225
-3.5 | 0.142 | 0.00422 | -0.118 | 33.622
-3 | 0.204 | 0.00424 | -0.118 | 48.06
-2.5 | 0.266 | 0.00434 | -0.118 | 61.343
-2 | 0.328 | 0.00446 | -0.118 | 73.641
-1.5 | 0.39 | 0.00461 | -0.118 | 84.635
-1 | 0.452 | 0.00463 | -0.118 | 97.7
-0.5 | 0.514 | 0.00491 | -0.118 | 104.573
0 | 0.575 | 0.00511 | -0.118 | 112.598
0.5 | 0.637 | 0.00541 | -0.118 | 117.78
1 | 0.698 | 0.00568 | -0.118 | 122.996
1.5 | 0.759 | 0.00609 | -0.118 | 124.694
2 | 0.82 | 0.00644 | -0.118 | 127.35
2.5 | 0.881 | 0.00744 | -0.118 | 118.483
3 | 0.942 | 0.00788 | -0.118 | 119.505
3.5 | 1.002 | 0.00838 | -0.118 | 119.534
4 | 1.061 | 0.00898 | -0.118 | 118.131
4.5 | 1.12 | 0.00969 | -0.118 | 115.581
5 | 1.177 | 0.01047 | -0.118 | 112.479
5.5 | 1.233 | 0.01089 | -0.118 | 113.163
6 | 1.287 | 0.0107 | -0.118 | 120.231
6.5 | 1.338 | 0.01079 | -0.117 | 124.051
7 | 1.387 | 0.01185 | -0.117 | 117.083
7.5 | 1.432 | 0.01286 | -0.117 | 111.402
8 | 1.474 | 0.01389 | -0.117 | 106.077
8.5 | 1.512 | 0.01491 | -0.116 | 101.395
9 | 1.544 | 0.01594 | -0.116 | 96.91
9.5 | 1.572 | 0.01699 | -0.115 | 92.549
10 | 1.595 | 0.01813 | -0.115 | 87.989
10.5 | 1.612 | 0.01938 | -0.114 | 83.183
11 | 1.622 | 0.02073 | -0.114 | 78.22
11.5 | 1.623 | 0.02232 | -0.113 | 72.706
12 | 1.617 | 0.02413 | -0.113 | 67.009
12.5 | 1.603 | 0.02625 | -0.112 | 61.047
13 | 1.581 | 0.02861 | -0.111 | 55.262
13.5 | 1.55 | 0.03154 | -0.11 | 49.157
14 | 1.511 | 0.03497 | -0.109 | 43.216
14.5 | 1.459 | 0.0395 | -0.108 | 36.943
15 | 1.399 | 0.04506 | -0.106 | 31.043
15.5 | 1.331 | 0.05197 | -0.104 | 25.604
16 | 1.253 | 0.06191 | -0.101 | 20.234
16.5 | 1.168 | 0.07476 | -0.098 | 15.625

## 62. Re 3M Mach 0.25 (2)
BIGFOIL.COM POLAR EXPORT
Joukowsky 12.00% thick 4.00% camber
Joukowsky 12.00% thick 4.00% camber |  |  |  | Cl Max: | 1.8708 | at alpha= | 16 | deg
XFOIL ncrit=9 |  |  |  | L/D Max: | 144.879 | at alpha= | 4.5 | deg
Re: | 3000000 |  |  | Cd Min: | 0.1779 | at alpha= | -18.5 | deg
Mach: | 0.25 |  |  | Cl=0 at alpha= | -4.4821 | deg
|  |  |  | @ Cl=0.1, Cd= | 0.0059737
|  |  |  | @ Cl=0.4, Cd= | 0.0055585
|  |  |  | @ Cl=0.6, Cd= | 0.0056226
alpha (deg) | Cl | Cd | Cm | Cl/Cd
-18.5 | -0.6232 | 0.1779 | -0.0063 | -3.5031
-18 | -0.679 | 0.15545 | -0.0181 | -4.368
-17.5 | -0.6991 | 0.14292 | -0.0248 | -4.8915
-17 | -0.717 | 0.13148 | -0.0309 | -5.4533
-16.5 | -0.7393 | 0.11958 | -0.0377 | -6.1825
-16 | -0.7703 | 0.10667 | -0.0453 | -7.2213
-15.5 | -0.8125 | 0.09246 | -0.0544 | -8.7876
-15 | -0.8882 | 0.07426 | -0.0674 | -11.9607
-14.5 | -0.9854 | 0.05489 | -0.0826 | -17.9523
-14 | -1.0767 | 0.03817 | -0.0947 | -28.208
-13.5 | -1.0802 | 0.02089 | -0.1226 | -51.709
-13 | -1.0157 | 0.01757 | -0.128 | -57.8088
-12.5 | -0.9639 | 0.01584 | -0.1277 | -60.8523
-12 | -0.9108 | 0.01455 | -0.1267 | -62.5979
-11.5 | -0.8556 | 0.01323 | -0.126 | -64.6712
-11 | -0.7977 | 0.01217 | -0.1255 | -65.5464
-10.5 | -0.7382 | 0.01137 | -0.1249 | -64.9252
-10 | -0.6783 | 0.01054 | -0.1246 | -64.3548
-9.5 | -0.6176 | 0.00989 | -0.1242 | -62.4469
-9 | -0.5565 | 0.00932 | -0.1239 | -59.7103
-8.5 | -0.4952 | 0.00879 | -0.1237 | -56.3367
-8 | -0.4336 | 0.00832 | -0.1236 | -52.1154
-7.5 | -0.3719 | 0.00796 | -0.1234 | -46.7211
-7 | -0.3102 | 0.00755 | -0.1234 | -41.0861
-6.5 | -0.2486 | 0.00722 | -0.1234 | -34.4321
-6 | -0.1869 | 0.00693 | -0.1234 | -26.9697
-5.5 | -0.1253 | 0.00668 | -0.1234 | -18.7575
-5 | -0.0637 | 0.00645 | -0.1235 | -9.876
-4.5 | -0.0022 | 0.00625 | -0.1236 | -0.352
-4 | 0.0592 | 0.00608 | -0.1237 | 9.7368
-3.5 | 0.1206 | 0.00592 | -0.1239 | 20.3716
-3 | 0.1819 | 0.00579 | -0.1241 | 31.4162
-2.5 | 0.243 | 0.00569 | -0.1242 | 42.7065
-2 | 0.3041 | 0.00561 | -0.1244 | 54.2068
-1.5 | 0.3651 | 0.00557 | -0.1245 | 65.5476
-1 | 0.4258 | 0.00555 | -0.1247 | 76.7207
-0.5 | 0.4865 | 0.00554 | -0.1248 | 87.8159
0 | 0.5471 | 0.00557 | -0.1249 | 98.2226
0.5 | 0.6074 | 0.00563 | -0.125 | 107.8863
1 | 0.6675 | 0.00571 | -0.125 | 116.9002
1.5 | 0.7275 | 0.00582 | -0.1251 | 125
2 | 0.787 | 0.00597 | -0.125 | 131.8258
2.5 | 0.8461 | 0.00618 | -0.1249 | 136.9094
3 | 0.9049 | 0.00641 | -0.1247 | 141.17
3.5 | 0.9632 | 0.0067 | -0.1244 | 143.7612
4.5 | 1.0779 | 0.00744 | -0.1234 | 144.879
5 | 1.1339 | 0.00791 | -0.1228 | 143.3502
5.5 | 1.1893 | 0.00837 | -0.122 | 142.0908
6 | 1.2378 | 0.00867 | -0.1197 | 142.7682
6.5 | 1.2914 | 0.00938 | -0.1185 | 137.6759
7 | 1.3441 | 0.01013 | -0.1171 | 132.6851
7.5 | 1.3959 | 0.0109 | -0.1155 | 128.0642
8 | 1.4465 | 0.0117 | -0.1137 | 123.6325
8.5 | 1.497 | 0.01245 | -0.1118 | 120.241
9 | 1.5454 | 0.01326 | -0.1096 | 116.546
9.5 | 1.5919 | 0.01411 | -0.1071 | 112.8207
10 | 1.6355 | 0.01501 | -0.104 | 108.9607
10.5 | 1.6721 | 0.01595 | -0.0998 | 104.8339
11 | 1.6996 | 0.01706 | -0.0942 | 99.6249
11.5 | 1.7278 | 0.01833 | -0.0893 | 94.2608
12 | 1.7537 | 0.01991 | -0.0846 | 88.0814
12.5 | 1.7786 | 0.02176 | -0.0802 | 81.7371
13 | 1.7993 | 0.0241 | -0.0759 | 74.6598
13.5 | 1.8209 | 0.0266 | -0.0723 | 68.4549
14 | 1.8371 | 0.02976 | -0.0689 | 61.7305
14.5 | 1.8496 | 0.03354 | -0.066 | 55.1461
15 | 1.8621 | 0.03761 | -0.0637 | 49.5108
15.5 | 1.8693 | 0.04253 | -0.062 | 43.9525
16 | 1.8708 | 0.04849 | -0.061 | 38.5812
16.5 | 1.8655 | 0.05571 | -0.061 | 33.4859
17 | 1.8635 | 0.06303 | -0.0618 | 29.5653
17.5 | 1.855 | 0.07165 | -0.0636 | 25.8897
18 | 1.8415 | 0.08142 | -0.0664 | 22.6173
18.5 | 1.8231 | 0.09239 | -0.0703 | 19.7327
19 | 1.7981 | 0.10483 | -0.0756 | 17.1525
19.5 | 1.7695 | 0.11823 | -0.0821 | 14.9666
20 | 1.735 | 0.13307 | -0.0903 | 13.0383

## 63. Re 3M Mach 0.50 (1)
BIGFOIL.COM POLAR EXPORT
Joukowsky 12.00% thick 4.00% camber
Joukowsky 12.00% thick 4.00% camber |  |  |  | Cl Max: | 1.521 | at alpha= | 8 | deg
JavaFoil+Calcfoil stall+Eppler ext transition |  |  |  | L/D Max: | 132.415 | at alpha= | 1.5 | deg
Re: | 3000000 |  |  | Cd Min: | 0.00424 | at alpha= | -5 | deg
Mach: | 0.5 |  |  | Cl=0 at alpha= | -4.6471 | deg
|  |  |  | @ Cl=0.1, Cd= | 0.0042884
|  |  |  | @ Cl=0.4, Cd= | 0.0045765
|  |  |  | @ Cl=0.6, Cd= | 0.0051791
alpha (deg) | Cl | Cd | Cm | Cl/Cd
-20 | -0.876 | 0.17017 | -0.075 | -5.147
-19.5 | -0.848 | 0.16551 | -0.075 | -5.12
-19 | -0.819 | 0.15826 | -0.076 | -5.177
-18.5 | -0.789 | 0.15462 | -0.074 | -5.105
-18 | -0.761 | 0.14923 | -0.074 | -5.099
-17.5 | -0.732 | 0.14534 | -0.073 | -5.037
-17 | -0.703 | 0.14231 | -0.072 | -4.938
-16.5 | -0.674 | 0.13414 | -0.072 | -5.027
-16 | -0.645 | 0.13241 | -0.071 | -4.87
-15.5 | -0.617 | 0.12693 | -0.071 | -4.857
-15 | -0.588 | 0.12086 | -0.071 | -4.866
-14.5 | -0.559 | 0.11755 | -0.069 | -4.754
-14 | -0.53 | 0.11188 | -0.069 | -4.74
-13.5 | -0.501 | 0.10444 | -0.067 | -4.8
-13 | -0.473 | 0.09116 | -0.067 | -5.187
-12.5 | -0.444 | 0.09643 | -0.065 | -4.603
-12 | -0.416 | 0.08338 | -0.066 | -4.986
-11.5 | -0.387 | 0.08488 | -0.064 | -4.556
-11 | -0.359 | 0.07378 | -0.067 | -4.867
-10.5 | -0.33 | 0.07289 | -0.062 | -4.524
-10 | -0.301 | 0.07184 | -0.061 | -4.195
-9.5 | -0.274 | 0.06851 | -0.065 | -3.993
-9 | -0.246 | 0.06121 | -0.072 | -4.027
-8.5 | -0.358 | 0.0427 | -0.095 | -8.395
-8 | -0.351 | 0.02997 | -0.106 | -11.703
-7.5 | -0.323 | 0.02064 | -0.114 | -15.637
-7 | -0.283 | 0.01385 | -0.12 | -20.431
-6.5 | -0.245 | 0.00455 | -0.131 | -53.796
-6 | -0.181 | 0.00453 | -0.132 | -39.996
-5.5 | -0.115 | 0.00446 | -0.132 | -25.892
-5 | -0.048 | 0.00424 | -0.132 | -11.335
-4.5 | 0.02 | 0.0043 | -0.132 | 4.706
-4 | 0.089 | 0.00429 | -0.132 | 20.779
-3.5 | 0.158 | 0.00428 | -0.132 | 36.966
-3 | 0.228 | 0.0043 | -0.132 | 52.876
-2.5 | 0.297 | 0.0044 | -0.132 | 67.448
-2 | 0.367 | 0.0045 | -0.132 | 81.531
-1.5 | 0.436 | 0.00466 | -0.132 | 93.641
-1 | 0.505 | 0.00487 | -0.132 | 103.77
-0.5 | 0.574 | 0.0051 | -0.132 | 112.434
0 | 0.643 | 0.00531 | -0.132 | 121.102
0.5 | 0.711 | 0.00549 | -0.132 | 129.654
1 | 0.78 | 0.00601 | -0.132 | 129.834
1.5 | 0.848 | 0.0064 | -0.132 | 132.415
2 | 0.916 | 0.00776 | -0.132 | 117.971
2.5 | 0.983 | 0.00829 | -0.132 | 118.668
3 | 1.05 | 0.00892 | -0.132 | 117.724
3.5 | 1.116 | 0.00973 | -0.132 | 114.708
4 | 1.182 | 0.01071 | -0.132 | 110.35
4.5 | 1.243 | 0.01071 | -0.132 | 116.14
5 | 1.303 | 0.01092 | -0.131 | 119.269
5.5 | 1.358 | 0.01241 | -0.131 | 109.46
6 | 1.409 | 0.01353 | -0.131 | 104.109
6.5 | 1.453 | 0.01456 | -0.13 | 99.769
7 | 1.489 | 0.01624 | -0.129 | 91.659
7.5 | 1.513 | 0.01799 | -0.129 | 84.093
8 | 1.521 | 0.01989 | -0.128 | 76.487
8.5 | 1.504 | 0.02217 | -0.127 | 67.84
9 | 1.429 | 0.02525 | -0.126 | 56.602
9.5 | 1.058 | 0.03266 | -0.123 | 32.388
10 | 0.898 | 0.0415 | -0.117 | 21.645
10.5 | 0.818 | 0.08086 | -0.059 | 10.12
11 | 0.844 | 0.08838 | -0.06 | 9.551
11.5 | 0.871 | 0.09034 | -0.062 | 9.64
12 | 0.897 | 0.09171 | -0.064 | 9.785
12.5 | 0.924 | 0.09507 | -0.067 | 9.72
13 | 0.95 | 0.10659 | -0.068 | 8.916

## 64. Re 3M Mach 0.50 (2)
BIGFOIL.COM POLAR EXPORT
Joukowsky 12.00% thick 4.00% camber
Joukowsky 12.00% thick 4.00% camber |  |  |  | Cl Max: | 1.7396 | at alpha= | 11 | deg
XFOIL ncrit=9 |  |  |  | L/D Max: | 146.529 | at alpha= | 3.5 | deg
Re: | 3000000 |  |  | Cd Min: | 0.24641 | at alpha= | -20 | deg
Mach: | 0.5 |  |  | Cl=0 at alpha= | -4.3586 | deg
|  |  |  | @ Cl=0.1, Cd= | 0.0064259
|  |  |  | @ Cl=0.4, Cd= | 0.0059118
|  |  |  | @ Cl=0.6, Cd= | 0.0059281
alpha (deg) | Cl | Cd | Cm | Cl/Cd
-20 | -0.6238 | 0.24641 | 0.0189 | -2.5316
-19.5 | -0.6037 | 0.23793 | 0.0141 | -2.5373
-19 | -0.5816 | 0.2305 | 0.0095 | -2.5232
-18.5 | -0.5606 | 0.22309 | 0.0053 | -2.5129
-18 | -0.541 | 0.21513 | 0.0011 | -2.5148
-17.5 | -0.5252 | 0.20534 | -0.0036 | -2.5577
-17 | -0.508 | 0.19693 | -0.0078 | -2.5796
-16.5 | -0.4866 | 0.19046 | -0.0113 | -2.5549
-16 | -0.4701 | 0.18257 | -0.0149 | -2.5749
-15.5 | -0.4608 | 0.17262 | -0.0191 | -2.6694
-15 | -0.449 | 0.16399 | -0.023 | -2.738
-14.5 | -0.4315 | 0.1572 | -0.026 | -2.7449
-14 | -0.4305 | 0.14624 | -0.0308 | -2.9438
-13.5 | -0.4249 | 0.13725 | -0.0349 | -3.0958
-13 | -0.4169 | 0.12914 | -0.0384 | -3.2283
-12.5 | -0.4564 | 0.11301 | -0.0471 | -4.0386
-12 | -0.4685 | 0.10264 | -0.0528 | -4.5645
-11.5 | -0.4912 | 0.09138 | -0.0596 | -5.3754
-11 | -0.5108 | 0.07853 | -0.0713 | -6.5045
-10.5 | -0.5149 | 0.0623 | -0.0954 | -8.2648
-10 | -0.5302 | 0.04848 | -0.1159 | -10.9365
-9.5 | -0.5743 | 0.04032 | -0.119 | -14.2436
-9 | -0.6108 | 0.03046 | -0.1276 | -20.0525
-8.5 | -0.6089 | 0.01761 | -0.1449 | -34.5769
-7.5 | -0.4766 | 0.01046 | -0.1464 | -45.5641
-7 | -0.3986 | 0.00938 | -0.1449 | -42.4947
-6.5 | -0.3213 | 0.00856 | -0.1436 | -37.535
-6 | -0.2448 | 0.00797 | -0.1425 | -30.7152
-5.5 | -0.1693 | 0.0075 | -0.1415 | -22.5733
-5 | -0.0946 | 0.00713 | -0.1408 | -13.2679
-4.5 | -0.0207 | 0.00683 | -0.1402 | -3.0307
-4 | 0.0525 | 0.00657 | -0.1398 | 7.9909
-3.5 | 0.125 | 0.00635 | -0.1395 | 19.685
-3 | 0.1969 | 0.00621 | -0.1393 | 31.7069
-2 | 0.3396 | 0.00598 | -0.1391 | 56.7893
-1.5 | 0.4104 | 0.0059 | -0.1391 | 69.5593
-1 | 0.4809 | 0.00588 | -0.139 | 81.7857
-0.5 | 0.5509 | 0.0059 | -0.139 | 93.3729
0 | 0.6208 | 0.00594 | -0.1389 | 104.5118
0.5 | 0.6906 | 0.00602 | -0.1388 | 114.7176
1.5 | 0.8293 | 0.0063 | -0.1382 | 131.6349
2 | 0.8982 | 0.00652 | -0.1378 | 137.7607
2.5 | 0.9665 | 0.0068 | -0.1371 | 142.1324
3.5 | 1.1019 | 0.00752 | -0.1351 | 146.5293
4 | 1.1681 | 0.00801 | -0.1336 | 145.8302
4.5 | 1.2326 | 0.00863 | -0.1318 | 142.8273
5 | 1.2953 | 0.00934 | -0.1294 | 138.6831
5.5 | 1.3561 | 0.01012 | -0.1266 | 134.002
6 | 1.4107 | 0.01075 | -0.1225 | 131.2279
6.5 | 1.462 | 0.01167 | -0.1176 | 125.2785
7 | 1.5114 | 0.0128 | -0.1123 | 118.0781
7.5 | 1.5475 | 0.014 | -0.1049 | 110.5357
8 | 1.5842 | 0.01542 | -0.098 | 102.7367
8.5 | 1.6199 | 0.01719 | -0.0915 | 94.235
9 | 1.6538 | 0.01936 | -0.0854 | 85.4236
9.5 | 1.6843 | 0.02208 | -0.0796 | 76.2817
10 | 1.7103 | 0.02546 | -0.0742 | 67.176
10.5 | 1.7303 | 0.0297 | -0.0694 | 58.2593
11 | 1.7396 | 0.03521 | -0.0655 | 49.4064
11.5 | 1.7355 | 0.04244 | -0.0629 | 40.893
12 | 1.7189 | 0.05159 | -0.0623 | 33.3185
12.5 | 1.6936 | 0.06244 | -0.0638 | 27.1236
13 | 1.6633 | 0.07471 | -0.0673 | 22.2634
13.5 | 1.6307 | 0.08811 | -0.0726 | 18.5075
14 | 1.5976 | 0.10236 | -0.0793 | 15.6077
14.5 | 1.5633 | 0.11742 | -0.0875 | 13.3137
15 | 1.5309 | 0.13279 | -0.0967 | 11.5287
15.5 | 1.5031 | 0.14801 | -0.1066 | 10.1554
16 | 1.4791 | 0.16316 | -0.1171 | 9.0653

## 65. Re 4M Mach 0.00 (1)
BIGFOIL.COM POLAR EXPORT
Joukowsky 12.00% thick 4.00% camber
Joukowsky 12.00% thick 4.00% camber |  |  |  | Cl Max: | 1.678 | at alpha= | 13 | deg
JavaFoil+Calcfoil stall+Eppler ext transition |  |  |  | L/D Max: | 127.338 | at alpha= | 7.5 | deg
Re: | 4000000 |  |  | Cd Min: | 0.00397 | at alpha= | -6 | deg
Mach: | 0 |  |  | Cl=0 at alpha= | -4.65 | deg
|  |  |  | @ Cl=0.1, Cd= | 0.0040507
|  |  |  | @ Cl=0.4, Cd= | 0.0045567
|  |  |  | @ Cl=0.6, Cd= | 0.0051805
alpha (deg) | Cl | Cd | Cm | Cl/Cd
-20 | -0.735 | 0.15004 | -0.068 | -4.9
-19.5 | -0.746 | 0.14249 | -0.069 | -5.239
-19 | -0.757 | 0.13467 | -0.07 | -5.618
-18.5 | -0.765 | 0.12759 | -0.071 | -5.996
-18 | -0.772 | 0.11965 | -0.072 | -6.454
-17.5 | -0.777 | 0.11277 | -0.073 | -6.89
-17 | -0.78 | 0.10559 | -0.074 | -7.387
-16.5 | -0.781 | 0.09836 | -0.075 | -7.938
-16 | -0.778 | 0.09129 | -0.077 | -8.518
-15.5 | -0.773 | 0.08395 | -0.079 | -9.202
-15 | -0.765 | 0.07717 | -0.08 | -9.908
-14.5 | -0.754 | 0.07028 | -0.082 | -10.734
-14 | -0.742 | 0.0633 | -0.084 | -11.72
-13.5 | -0.727 | 0.0561 | -0.086 | -12.967
-13 | -0.709 | 0.05004 | -0.088 | -14.171
-12.5 | -0.69 | 0.04304 | -0.091 | -16.025
-12 | -0.668 | 0.03628 | -0.094 | -18.412
-11.5 | -0.644 | 0.03003 | -0.096 | -21.432
-11 | -0.617 | 0.02423 | -0.099 | -25.453
-10.5 | -0.588 | 0.01877 | -0.102 | -31.342
-10 | -0.557 | 0.01414 | -0.105 | -39.377
-9.5 | -0.526 | 0.00978 | -0.109 | -53.77
-9 | -0.494 | 0.00432 | -0.113 | -114.211
-8.5 | -0.441 | 0.00422 | -0.114 | -104.684
-8 | -0.387 | 0.00418 | -0.114 | -92.802
-7.5 | -0.332 | 0.00414 | -0.114 | -80.23
-7 | -0.276 | 0.00418 | -0.114 | -65.946
-6.5 | -0.218 | 0.00399 | -0.114 | -54.612
-6 | -0.16 | 0.00397 | -0.114 | -40.331
-5.5 | -0.101 | 0.00403 | -0.114 | -25.102
-5 | -0.042 | 0.00402 | -0.114 | -10.426
-4.5 | 0.018 | 0.00401 | -0.114 | 4.394
-4 | 0.077 | 0.00402 | -0.114 | 19.245
-3.5 | 0.137 | 0.0041 | -0.114 | 33.526
-3 | 0.197 | 0.00416 | -0.114 | 47.511
-2.5 | 0.258 | 0.00425 | -0.114 | 60.547
-2 | 0.318 | 0.00438 | -0.114 | 72.503
-1.5 | 0.378 | 0.00452 | -0.114 | 83.524
-1 | 0.438 | 0.00462 | -0.114 | 94.64
-0.5 | 0.497 | 0.00477 | -0.114 | 104.37
0 | 0.557 | 0.00503 | -0.114 | 110.713
0.5 | 0.617 | 0.00524 | -0.114 | 117.608
1 | 0.676 | 0.00553 | -0.114 | 122.184
1.5 | 0.735 | 0.00591 | -0.114 | 124.495
2 | 0.795 | 0.00628 | -0.114 | 126.526
2.5 | 0.853 | 0.00714 | -0.114 | 119.536
3 | 0.912 | 0.00754 | -0.114 | 120.981
3.5 | 0.97 | 0.00803 | -0.114 | 120.871
4 | 1.028 | 0.00854 | -0.114 | 120.353
4.5 | 1.085 | 0.00912 | -0.114 | 118.99
5 | 1.141 | 0.00981 | -0.114 | 116.298
5.5 | 1.197 | 0.01014 | -0.114 | 118.042
6 | 1.25 | 0.01094 | -0.114 | 114.239
6.5 | 1.302 | 0.01111 | -0.114 | 117.189
7 | 1.352 | 0.01101 | -0.114 | 122.772
7.5 | 1.399 | 0.01099 | -0.114 | 127.338
8 | 1.444 | 0.01225 | -0.113 | 117.852
8.5 | 1.485 | 0.01303 | -0.113 | 114.041
9 | 1.523 | 0.01381 | -0.113 | 110.295
9.5 | 1.558 | 0.01462 | -0.112 | 106.531
10 | 1.588 | 0.01547 | -0.112 | 102.702
10.5 | 1.616 | 0.01637 | -0.112 | 98.718
11 | 1.637 | 0.01735 | -0.111 | 94.353
11.5 | 1.654 | 0.01843 | -0.111 | 89.79
12 | 1.667 | 0.0196 | -0.11 | 85.046
12.5 | 1.674 | 0.02088 | -0.11 | 80.192
13 | 1.678 | 0.02231 | -0.109 | 75.191
13.5 | 1.676 | 0.02397 | -0.109 | 69.896
14 | 1.669 | 0.0258 | -0.108 | 64.69
14.5 | 1.656 | 0.02793 | -0.107 | 59.286
15 | 1.638 | 0.03034 | -0.107 | 53.967
15.5 | 1.616 | 0.03302 | -0.106 | 48.923
16 | 1.589 | 0.03625 | -0.105 | 43.825
16.5 | 1.559 | 0.03988 | -0.104 | 39.09
17 | 1.524 | 0.04454 | -0.103 | 34.22
17.5 | 1.488 | 0.04963 | -0.102 | 29.97
18 | 1.449 | 0.0553 | -0.1 | 26.199

## 66. Re 4M Mach 0.00 (2)
BIGFOIL.COM POLAR EXPORT
Joukowsky 12.00% thick 4.00% camber
Joukowsky 12.00% thick 4.00% camber |  |  |  | Cl Max: | 1.9762 | at alpha= | 18.5 | deg
XFOIL ncrit=9 |  |  |  | L/D Max: | 146.731 | at alpha= | 4 | deg
Re: | 4000000 |  |  | Cd Min: | 0.15638 | at alpha= | -20 | deg
Mach: | 0 |  |  | Cl=0 at alpha= | -4.5162 | deg
|  |  |  | @ Cl=0.1, Cd= | 0.0056225
|  |  |  | @ Cl=0.4, Cd= | 0.005262
|  |  |  | @ Cl=0.6, Cd= | 0.0053789
alpha (deg) | Cl | Cd | Cm | Cl/Cd
-20 | -0.8068 | 0.15638 | -0.0126 | -5.1592
-19.5 | -0.8288 | 0.14405 | -0.0195 | -5.7536
-19 | -0.8633 | 0.12968 | -0.0277 | -6.6572
-18.5 | -0.9507 | 0.10675 | -0.0414 | -8.9059
-18 | -1.1575 | 0.06733 | -0.0685 | -17.1914
-17.5 | -1.3285 | 0.0361 | -0.0937 | -36.8006
-17 | -1.3568 | 0.02318 | -0.1098 | -58.5332
-16.5 | -1.3266 | 0.02062 | -0.1107 | -64.3356
-16 | -1.2886 | 0.01887 | -0.1107 | -68.2883
-15.5 | -1.2476 | 0.01754 | -0.1101 | -71.1288
-15 | -1.1892 | 0.01633 | -0.1124 | -72.823
-14.5 | -1.1274 | 0.01521 | -0.115 | -74.1223
-14 | -1.0672 | 0.01387 | -0.1175 | -76.943
-13.5 | -1.0161 | 0.01299 | -0.1174 | -78.2217
-13 | -0.9655 | 0.01229 | -0.1169 | -78.5598
-12.5 | -0.9127 | 0.01169 | -0.1167 | -78.0753
-12 | -0.8591 | 0.01097 | -0.1166 | -78.3136
-11.5 | -0.8045 | 0.01035 | -0.1167 | -77.7295
-11 | -0.7489 | 0.00987 | -0.1167 | -75.8764
-10.5 | -0.6929 | 0.00935 | -0.1168 | -74.107
-10 | -0.6365 | 0.00888 | -0.117 | -71.6779
-9 | -0.5222 | 0.00809 | -0.1173 | -64.5488
-8.5 | -0.4646 | 0.00778 | -0.1175 | -59.7172
-8 | -0.4068 | 0.00741 | -0.1178 | -54.8988
-7.5 | -0.3488 | 0.00712 | -0.118 | -48.9888
-7 | -0.2906 | 0.00688 | -0.1182 | -42.2384
-6.5 | -0.2323 | 0.00662 | -0.1184 | -35.0906
-6 | -0.1739 | 0.00639 | -0.1187 | -27.2144
-5.5 | -0.1154 | 0.00619 | -0.1189 | -18.643
-5 | -0.0568 | 0.00601 | -0.1192 | -9.4509
-4.5 | 0.0019 | 0.00585 | -0.1194 | 0.32479
-4 | 0.0605 | 0.00571 | -0.1197 | 10.5954
-3.5 | 0.1192 | 0.00558 | -0.1199 | 21.362
-3 | 0.1779 | 0.00546 | -0.1201 | 32.5824
-2.5 | 0.2365 | 0.00538 | -0.1204 | 43.9591
-2 | 0.2951 | 0.00532 | -0.1206 | 55.4699
-1.5 | 0.3536 | 0.00527 | -0.1208 | 67.0968
-1 | 0.412 | 0.00526 | -0.121 | 78.327
-0.5 | 0.4702 | 0.00528 | -0.1212 | 89.053
0 | 0.5285 | 0.00529 | -0.1213 | 99.9055
0.5 | 0.5864 | 0.00536 | -0.1214 | 109.403
1 | 0.6441 | 0.00544 | -0.1215 | 118.4007
1.5 | 0.7016 | 0.00555 | -0.1216 | 126.4144
2 | 0.7588 | 0.00569 | -0.1217 | 133.3568
2.5 | 0.8155 | 0.00588 | -0.1216 | 138.6905
3 | 0.8718 | 0.00612 | -0.1216 | 142.451
3.5 | 0.9277 | 0.00639 | -0.1214 | 145.18
4 | 0.9831 | 0.0067 | -0.1212 | 146.7313
4.5 | 1.0376 | 0.00709 | -0.1209 | 146.347
5 | 1.0917 | 0.0075 | -0.1206 | 145.56
5.5 | 1.1453 | 0.00793 | -0.1202 | 144.4262
6 | 1.198 | 0.00835 | -0.1197 | 143.4731
6.5 | 1.2454 | 0.00861 | -0.1179 | 144.6458
7 | 1.2971 | 0.00921 | -0.1172 | 140.836
7.5 | 1.3482 | 0.00982 | -0.1164 | 137.2912
8 | 1.3986 | 0.01045 | -0.1154 | 133.8373
8.5 | 1.4484 | 0.01107 | -0.1144 | 130.8401
9 | 1.4976 | 0.01168 | -0.1134 | 128.2192
9.5 | 1.5457 | 0.01233 | -0.1121 | 125.3609
10 | 1.5926 | 0.013 | -0.1107 | 122.5077
10.5 | 1.6379 | 0.01372 | -0.1091 | 119.3805
11 | 1.6813 | 0.01447 | -0.1072 | 116.1921
11.5 | 1.7233 | 0.0152 | -0.105 | 113.375
12 | 1.7603 | 0.01609 | -0.1022 | 109.4034
12.5 | 1.7888 | 0.0169 | -0.0977 | 105.8462
13 | 1.8121 | 0.01803 | -0.0929 | 100.5047
13.5 | 1.8378 | 0.01922 | -0.0888 | 95.6191
14 | 1.8614 | 0.02067 | -0.0849 | 90.0532
14.5 | 1.8808 | 0.02254 | -0.081 | 83.4428
15 | 1.9019 | 0.02448 | -0.0777 | 77.692
15.5 | 1.9211 | 0.02673 | -0.0747 | 71.8706
16 | 1.9359 | 0.0295 | -0.0718 | 65.6237
16.5 | 1.9462 | 0.03289 | -0.0692 | 59.173
17 | 1.9578 | 0.03643 | -0.0672 | 53.7414
17.5 | 1.9677 | 0.04038 | -0.0656 | 48.7296
18 | 1.9743 | 0.04496 | -0.0646 | 43.9124
18.5 | 1.9762 | 0.05041 | -0.0641 | 39.2025
19 | 1.9737 | 0.05679 | -0.0643 | 34.7544
19.5 | 1.9658 | 0.06427 | -0.0653 | 30.5866
20 | 1.9572 | 0.0723 | -0.067 | 27.0705

## 67. Re 4M Mach 0.10 (1)
BIGFOIL.COM POLAR EXPORT
Joukowsky 12.00% thick 4.00% camber
Joukowsky 12.00% thick 4.00% camber |  |  |  | Cl Max: | 1.668 | at alpha= | 12.5 | deg
JavaFoil+Calcfoil stall+Eppler ext transition |  |  |  | L/D Max: | 127.115 | at alpha= | 2 | deg
Re: | 4000000 |  |  | Cd Min: | 0.00397 | at alpha= | -6 | deg
Mach: | 0.1 |  |  | Cl=0 at alpha= | -4.65 | deg
|  |  |  | @ Cl=0.1, Cd= | 0.0040557
|  |  |  | @ Cl=0.4, Cd= | 0.0045567
|  |  |  | @ Cl=0.6, Cd= | 0.00518
alpha (deg) | Cl | Cd | Cm | Cl/Cd
-20 | -0.692 | 0.1549 | -0.067 | -4.465
-19.5 | -0.706 | 0.14647 | -0.068 | -4.823
-19 | -0.72 | 0.13882 | -0.069 | -5.183
-18.5 | -0.732 | 0.13113 | -0.07 | -5.579
-18 | -0.742 | 0.12355 | -0.071 | -6.002
-17.5 | -0.75 | 0.11588 | -0.072 | -6.47
-17 | -0.755 | 0.10917 | -0.073 | -6.919
-16.5 | -0.759 | 0.10185 | -0.074 | -7.453
-16 | -0.759 | 0.09439 | -0.076 | -8.038
-15.5 | -0.756 | 0.08712 | -0.078 | -8.677
-15 | -0.75 | 0.08023 | -0.079 | -9.35
-14.5 | -0.742 | 0.07306 | -0.081 | -10.158
-14 | -0.732 | 0.06555 | -0.084 | -11.167
-13.5 | -0.719 | 0.05873 | -0.086 | -12.234
-13 | -0.702 | 0.05206 | -0.088 | -13.49
-12.5 | -0.684 | 0.04541 | -0.09 | -15.053
-12 | -0.664 | 0.03801 | -0.093 | -17.459
-11.5 | -0.639 | 0.03196 | -0.096 | -20.012
-11 | -0.613 | 0.02601 | -0.099 | -23.575
-10.5 | -0.585 | 0.02021 | -0.102 | -28.959
-10 | -0.555 | 0.01513 | -0.105 | -36.647
-9.5 | -0.523 | 0.01083 | -0.109 | -48.289
-9 | -0.495 | 0.00434 | -0.114 | -114.074
-8.5 | -0.443 | 0.00427 | -0.114 | -103.773
-8 | -0.389 | 0.00419 | -0.114 | -92.923
-7.5 | -0.334 | 0.00415 | -0.114 | -80.324
-7 | -0.277 | 0.00419 | -0.114 | -66.071
-6.5 | -0.219 | 0.004 | -0.114 | -54.74
-6 | -0.161 | 0.00397 | -0.114 | -40.452
-5.5 | -0.102 | 0.00404 | -0.115 | -25.188
-5 | -0.042 | 0.00403 | -0.115 | -10.462
-4.5 | 0.018 | 0.00402 | -0.115 | 4.41
-4 | 0.078 | 0.00403 | -0.115 | 19.319
-3.5 | 0.138 | 0.0041 | -0.115 | 33.668
-3 | 0.198 | 0.00416 | -0.115 | 47.742
-2.5 | 0.259 | 0.00425 | -0.115 | 60.85
-2 | 0.319 | 0.00438 | -0.115 | 72.851
-1.5 | 0.38 | 0.00452 | -0.115 | 83.913
-1 | 0.44 | 0.00463 | -0.115 | 95.077
-0.5 | 0.5 | 0.00478 | -0.115 | 104.638
0 | 0.56 | 0.00504 | -0.115 | 111.187
0.5 | 0.62 | 0.00525 | -0.115 | 118.011
1 | 0.679 | 0.00554 | -0.115 | 122.56
1.5 | 0.739 | 0.00592 | -0.115 | 124.829
2 | 0.799 | 0.00628 | -0.115 | 127.115
2.5 | 0.858 | 0.00719 | -0.115 | 119.344
3 | 0.917 | 0.0076 | -0.115 | 120.672
3.5 | 0.975 | 0.00806 | -0.115 | 120.979
4 | 1.033 | 0.00858 | -0.115 | 120.37
4.5 | 1.091 | 0.00919 | -0.115 | 118.608
5 | 1.147 | 0.00988 | -0.115 | 116.129
5.5 | 1.202 | 0.01025 | -0.115 | 117.246
6 | 1.256 | 0.01103 | -0.115 | 113.877
6.5 | 1.308 | 0.01125 | -0.115 | 116.286
7 | 1.358 | 0.01069 | -0.114 | 127.027
7.5 | 1.405 | 0.01112 | -0.114 | 126.329
8 | 1.449 | 0.01239 | -0.114 | 116.896
8.5 | 1.49 | 0.01317 | -0.114 | 113.146
9 | 1.528 | 0.01398 | -0.113 | 109.275
9.5 | 1.561 | 0.01483 | -0.113 | 105.251
10 | 1.591 | 0.01569 | -0.113 | 101.376
10.5 | 1.617 | 0.01662 | -0.112 | 97.264
11 | 1.637 | 0.01766 | -0.112 | 92.732
11.5 | 1.652 | 0.01878 | -0.111 | 87.986
12 | 1.663 | 0.01997 | -0.111 | 83.265
12.5 | 1.668 | 0.02136 | -0.11 | 78.087
13 | 1.668 | 0.02288 | -0.11 | 72.904
13.5 | 1.663 | 0.02466 | -0.109 | 67.442
14 | 1.653 | 0.02661 | -0.108 | 62.115
14.5 | 1.636 | 0.02888 | -0.108 | 56.632
15 | 1.613 | 0.03154 | -0.107 | 51.144
15.5 | 1.587 | 0.03448 | -0.106 | 46.008
16 | 1.555 | 0.03816 | -0.105 | 40.744
16.5 | 1.52 | 0.04212 | -0.104 | 36.079
17 | 1.479 | 0.04751 | -0.103 | 31.139
17.5 | 1.438 | 0.05309 | -0.101 | 27.08

## 68. Re 4M Mach 0.10 (2)
BIGFOIL.COM POLAR EXPORT
Joukowsky 12.00% thick 4.00% camber
Joukowsky 12.00% thick 4.00% camber |  |  |  | Cl Max: | 1.9661 | at alpha= | 18 | deg
XFOIL ncrit=9 |  |  |  | L/D Max: | 146.751 | at alpha= | 4 | deg
Re: | 4000000 |  |  | Cd Min: | 0.1635 | at alpha= | -20 | deg
Mach: | 0.1 |  |  | Cl=0 at alpha= | -4.511 | deg
|  |  |  | @ Cl=0.1, Cd= | 0.0056329
|  |  |  | @ Cl=0.4, Cd= | 0.0052824
|  |  |  | @ Cl=0.6, Cd= | 0.0053842
alpha (deg) | Cl | Cd | Cm | Cl/Cd
-20 | -0.7789 | 0.1635 | -0.0095 | -4.7639
-19.5 | -0.7959 | 0.15202 | -0.0157 | -5.2355
-19 | -0.8195 | 0.13938 | -0.0228 | -5.8796
-18.5 | -0.8638 | 0.12342 | -0.0321 | -6.9989
-18 | -0.9364 | 0.10348 | -0.0443 | -9.0491
-17.5 | -1.1361 | 0.06589 | -0.0707 | -17.2424
-17 | -1.2986 | 0.03644 | -0.0948 | -35.6367
-16.5 | -1.3278 | 0.02303 | -0.1117 | -57.6552
-16 | -1.2968 | 0.02037 | -0.1125 | -63.6622
-15.5 | -1.2582 | 0.01862 | -0.1122 | -67.5725
-15 | -1.2038 | 0.01714 | -0.1139 | -70.2334
-14.5 | -1.1407 | 0.01588 | -0.1166 | -71.8325
-14 | -1.0786 | 0.01456 | -0.1192 | -74.0797
-13.5 | -1.0268 | 0.01345 | -0.1192 | -76.342
-13 | -0.976 | 0.01263 | -0.1186 | -77.2763
-12.5 | -0.9228 | 0.01195 | -0.1183 | -77.2218
-12 | -0.8682 | 0.01131 | -0.1181 | -76.7639
-11.5 | -0.8132 | 0.01056 | -0.118 | -77.0076
-11 | -0.7569 | 0.01002 | -0.118 | -75.5389
-10.5 | -0.7001 | 0.00955 | -0.118 | -73.3089
-10 | -0.6431 | 0.009 | -0.1181 | -71.4556
-9.5 | -0.5854 | 0.00862 | -0.1182 | -67.9118
-9 | -0.5276 | 0.00817 | -0.1183 | -64.5777
-8.5 | -0.4693 | 0.00784 | -0.1185 | -59.8597
-8 | -0.4109 | 0.00747 | -0.1186 | -55.0067
-7.5 | -0.3523 | 0.00718 | -0.1188 | -49.0669
-7 | -0.2936 | 0.00691 | -0.119 | -42.4891
-6.5 | -0.2347 | 0.00665 | -0.1192 | -35.2932
-6 | -0.1758 | 0.00641 | -0.1194 | -27.4259
-5.5 | -0.1168 | 0.00621 | -0.1196 | -18.8084
-5 | -0.0578 | 0.00602 | -0.1199 | -9.6013
-4.5 | 0.0013 | 0.00586 | -0.1201 | 0.22184
-4 | 0.0604 | 0.00572 | -0.1203 | 10.5594
-3.5 | 0.1195 | 0.00559 | -0.1205 | 21.3775
-3 | 0.1786 | 0.00548 | -0.1208 | 32.5912
-2.5 | 0.2377 | 0.00539 | -0.121 | 44.1002
-2 | 0.2966 | 0.00533 | -0.1212 | 55.6473
-1.5 | 0.3555 | 0.00529 | -0.1214 | 67.2023
-1 | 0.4142 | 0.00528 | -0.1216 | 78.447
-0.5 | 0.4729 | 0.00528 | -0.1218 | 89.5644
0 | 0.5315 | 0.0053 | -0.1219 | 100.283
0.5 | 0.5897 | 0.00537 | -0.122 | 109.8138
1 | 0.6479 | 0.00545 | -0.1221 | 118.8807
1.5 | 0.7057 | 0.00557 | -0.1222 | 126.6966
2 | 0.7633 | 0.00571 | -0.1222 | 133.6778
2.5 | 0.8204 | 0.0059 | -0.1222 | 139.0508
3 | 0.8771 | 0.00613 | -0.1221 | 143.0832
3.5 | 0.9334 | 0.00641 | -0.1219 | 145.6162
4 | 0.9891 | 0.00674 | -0.1217 | 146.7507
4.5 | 1.0439 | 0.00713 | -0.1214 | 146.4095
5 | 1.0985 | 0.00754 | -0.121 | 145.6897
5.5 | 1.1523 | 0.00799 | -0.1205 | 144.2178
6 | 1.2054 | 0.00843 | -0.12 | 142.9893
6.5 | 1.253 | 0.00869 | -0.1182 | 144.1887
7 | 1.3049 | 0.00931 | -0.1173 | 140.1611
7.5 | 1.3566 | 0.00991 | -0.1165 | 136.892
8 | 1.4071 | 0.01057 | -0.1154 | 133.122
8.5 | 1.4574 | 0.01118 | -0.1143 | 130.3578
9 | 1.5069 | 0.01181 | -0.1131 | 127.5953
9.5 | 1.5551 | 0.01248 | -0.1117 | 124.6074
10 | 1.6021 | 0.01317 | -0.1102 | 121.6477
10.5 | 1.6475 | 0.0139 | -0.1084 | 118.5252
11 | 1.6902 | 0.0147 | -0.1062 | 114.9796
11.5 | 1.7314 | 0.01548 | -0.1037 | 111.8475
12 | 1.7649 | 0.01635 | -0.1 | 107.945
12.5 | 1.7911 | 0.01728 | -0.0951 | 103.6516
13 | 1.8149 | 0.01853 | -0.0904 | 97.9439
13.5 | 1.8408 | 0.01983 | -0.0864 | 92.829
14 | 1.863 | 0.0215 | -0.0824 | 86.6512
14.5 | 1.8827 | 0.02351 | -0.0786 | 80.0808
15 | 1.9035 | 0.02562 | -0.0754 | 74.2974
15.5 | 1.9207 | 0.0282 | -0.0723 | 68.1099
16 | 1.9333 | 0.03137 | -0.0695 | 61.6289
16.5 | 1.9437 | 0.03499 | -0.0671 | 55.5502
17 | 1.9552 | 0.03878 | -0.0654 | 50.4177
17.5 | 1.9625 | 0.04329 | -0.0641 | 45.3338
18 | 1.9661 | 0.04854 | -0.0633 | 40.5047
18.5 | 1.9644 | 0.05479 | -0.0633 | 35.8533
19 | 1.9574 | 0.06213 | -0.064 | 31.5049
19.5 | 1.9501 | 0.06996 | -0.0655 | 27.8745
20 | 1.9416 | 0.07831 | -0.0677 | 24.7938

## 69. Re 4M Mach 0.25 (1)
BIGFOIL.COM POLAR EXPORT
Joukowsky 12.00% thick 4.00% camber
Joukowsky 12.00% thick 4.00% camber |  |  |  | Cl Max: | 1.628 | at alpha= | 11.5 | deg
JavaFoil+Calcfoil stall+Eppler ext transition |  |  |  | L/D Max: | 128.669 | at alpha= | 2 | deg
Re: | 4000000 |  |  | Cd Min: | 0.00401 | at alpha= | -6 | deg
Mach: | 0.25 |  |  | Cl=0 at alpha= | -4.6475 | deg
|  |  |  | @ Cl=0.1, Cd= | 0.0040726
|  |  |  | @ Cl=0.4, Cd= | 0.0045332
|  |  |  | @ Cl=0.6, Cd= | 0.005151
alpha (deg) | Cl | Cd | Cm | Cl/Cd
-18.5 | -0.429 | 0.16514 | -0.06 | -2.597
-18 | -0.472 | 0.15177 | -0.062 | -3.11
-17.5 | -0.511 | 0.14156 | -0.063 | -3.611
-17 | -0.546 | 0.13158 | -0.065 | -4.153
-16.5 | -0.578 | 0.12162 | -0.067 | -4.751
-16 | -0.601 | 0.11341 | -0.069 | -5.304
-15.5 | -0.621 | 0.10491 | -0.071 | -5.918
-15 | -0.636 | 0.09645 | -0.073 | -6.595
-14.5 | -0.646 | 0.08861 | -0.075 | -7.293
-14 | -0.652 | 0.08095 | -0.078 | -8.049
-13.5 | -0.653 | 0.07286 | -0.08 | -8.958
-13 | -0.649 | 0.06543 | -0.083 | -9.915
-12.5 | -0.641 | 0.05705 | -0.086 | -11.243
-12 | -0.629 | 0.04969 | -0.089 | -12.657
-11.5 | -0.612 | 0.04274 | -0.092 | -14.319
-11 | -0.593 | 0.035 | -0.096 | -16.933
-10.5 | -0.569 | 0.02842 | -0.099 | -20.003
-10 | -0.541 | 0.02206 | -0.103 | -24.511
-9.5 | -0.51 | 0.01632 | -0.107 | -31.25
-9 | -0.477 | 0.01164 | -0.111 | -40.994
-8.5 | -0.451 | 0.00445 | -0.117 | -101.337
-8 | -0.397 | 0.00429 | -0.117 | -92.557
-7.5 | -0.341 | 0.0043 | -0.117 | -79.327
-7 | -0.283 | 0.00424 | -0.118 | -66.739
-6.5 | -0.224 | 0.00404 | -0.118 | -55.53
-6 | -0.165 | 0.00401 | -0.118 | -41.113
-5.5 | -0.104 | 0.00407 | -0.118 | -25.641
-5 | -0.043 | 0.00406 | -0.118 | -10.67
-4.5 | 0.018 | 0.00404 | -0.118 | 4.501
-4 | 0.08 | 0.00405 | -0.118 | 19.729
-3.5 | 0.142 | 0.00412 | -0.118 | 34.406
-3 | 0.204 | 0.00416 | -0.118 | 49.029
-2.5 | 0.266 | 0.00426 | -0.118 | 62.487
-2 | 0.328 | 0.00438 | -0.118 | 74.941
-1.5 | 0.39 | 0.00453 | -0.118 | 86.075
-1 | 0.452 | 0.00455 | -0.118 | 99.318
-0.5 | 0.514 | 0.00484 | -0.118 | 106.187
0 | 0.575 | 0.00503 | -0.118 | 114.277
0.5 | 0.637 | 0.00533 | -0.118 | 119.412
1 | 0.698 | 0.0056 | -0.118 | 124.603
1.5 | 0.759 | 0.00602 | -0.118 | 126.21
2 | 0.82 | 0.00638 | -0.118 | 128.669
2.5 | 0.881 | 0.00735 | -0.118 | 119.945
3 | 0.942 | 0.00779 | -0.118 | 120.919
3.5 | 1.002 | 0.00828 | -0.118 | 120.904
4 | 1.061 | 0.00888 | -0.118 | 119.443
4.5 | 1.12 | 0.00958 | -0.118 | 116.827
5 | 1.177 | 0.01036 | -0.118 | 113.665
5.5 | 1.233 | 0.01079 | -0.118 | 114.281
6 | 1.287 | 0.01116 | -0.118 | 115.287
6.5 | 1.339 | 0.01108 | -0.118 | 120.891
7 | 1.388 | 0.011 | -0.117 | 126.147
7.5 | 1.434 | 0.01238 | -0.117 | 115.85
8 | 1.476 | 0.01323 | -0.117 | 111.593
8.5 | 1.514 | 0.01411 | -0.116 | 107.339
9 | 1.548 | 0.01507 | -0.116 | 102.686
9.5 | 1.576 | 0.01605 | -0.116 | 98.161
10 | 1.599 | 0.0171 | -0.115 | 93.481
10.5 | 1.616 | 0.01826 | -0.115 | 88.514
11 | 1.626 | 0.01952 | -0.114 | 83.294
11.5 | 1.628 | 0.02099 | -0.114 | 77.56
12 | 1.622 | 0.02264 | -0.113 | 71.649
12.5 | 1.608 | 0.02458 | -0.112 | 65.425
13 | 1.587 | 0.02672 | -0.112 | 59.379
13.5 | 1.557 | 0.02937 | -0.111 | 52.998
14 | 1.518 | 0.03246 | -0.11 | 46.765
14.5 | 1.467 | 0.03651 | -0.108 | 40.181
15 | 1.408 | 0.0414 | -0.107 | 34.001
15.5 | 1.341 | 0.04739 | -0.105 | 28.291
16 | 1.264 | 0.05582 | -0.103 | 22.65
16.5 | 1.182 | 0.06664 | -0.1 | 17.729

## 70. Re 4M Mach 0.25 (2)
BIGFOIL.COM POLAR EXPORT
Joukowsky 12.00% thick 4.00% camber
Joukowsky 12.00% thick 4.00% camber |  |  |  | Cl Max: | 1.9201 | at alpha= | 16.5 | deg
XFOIL ncrit=9 |  |  |  | L/D Max: | 147.504 | at alpha= | 4 | deg
Re: | 4000000 |  |  | Cd Min: | 0.18354 | at alpha= | -19.5 | deg
Mach: | 0.25 |  |  | Cl=0 at alpha= | -4.4854 | deg
|  |  |  | @ Cl=0.1, Cd= | 0.0057148
|  |  |  | @ Cl=0.4, Cd= | 0.0053488
|  |  |  | @ Cl=0.6, Cd= | 0.0054329
alpha (deg) | Cl | Cd | Cm | Cl/Cd
-19.5 | -0.6821 | 0.18354 | -0.0017 | -3.7164
-19 | -0.698 | 0.17045 | -0.0089 | -4.095
-18.5 | -0.7068 | 0.1597 | -0.0148 | -4.4258
-18 | -0.7187 | 0.14884 | -0.0208 | -4.8287
-17.5 | -0.7329 | 0.13785 | -0.0268 | -5.3166
-17 | -0.753 | 0.12614 | -0.0335 | -5.9696
-16.5 | -0.7795 | 0.11367 | -0.0409 | -6.8576
-16 | -0.8309 | 0.09781 | -0.0511 | -8.495
-15.5 | -0.9136 | 0.07836 | -0.065 | -11.659
-15 | -1.0761 | 0.05064 | -0.0878 | -21.25
-14.5 | -1.2019 | 0.02642 | -0.1124 | -45.4921
-14 | -1.1456 | 0.02012 | -0.1248 | -56.9384
-13.5 | -1.0787 | 0.01748 | -0.1291 | -61.7105
-13 | -1.028 | 0.01588 | -0.1283 | -64.7355
-12.5 | -0.9772 | 0.0142 | -0.1274 | -68.8169
-12 | -0.9208 | 0.01304 | -0.1267 | -70.6135
-11.5 | -0.862 | 0.01212 | -0.126 | -71.1221
-11 | -0.8023 | 0.01125 | -0.1254 | -71.3156
-10.5 | -0.742 | 0.01043 | -0.125 | -71.1409
-10 | -0.6809 | 0.00983 | -0.1246 | -69.2675
-9.5 | -0.6196 | 0.00921 | -0.1243 | -67.2747
-9 | -0.558 | 0.00872 | -0.124 | -63.9908
-8.5 | -0.4963 | 0.00824 | -0.1238 | -60.2306
-8 | -0.4344 | 0.00786 | -0.1236 | -55.2672
-7.5 | -0.3725 | 0.00746 | -0.1236 | -49.933
-7 | -0.3106 | 0.00714 | -0.1235 | -43.5014
-6.5 | -0.2487 | 0.00686 | -0.1235 | -36.2536
-6 | -0.1869 | 0.0066 | -0.1235 | -28.3182
-5.5 | -0.1251 | 0.00637 | -0.1236 | -19.6389
-5 | -0.0634 | 0.00616 | -0.1237 | -10.2922
-4.5 | -0.0018 | 0.00596 | -0.1238 | -0.30201
-4 | 0.0597 | 0.0058 | -0.1239 | 10.2931
-3.5 | 0.1212 | 0.00567 | -0.1241 | 21.3757
-3 | 0.1825 | 0.00557 | -0.1242 | 32.7648
-2.5 | 0.2438 | 0.00546 | -0.1244 | 44.652
-2 | 0.3049 | 0.00541 | -0.1246 | 56.3586
-1.5 | 0.3659 | 0.00536 | -0.1247 | 68.2649
-1 | 0.4269 | 0.00534 | -0.1249 | 79.9438
-0.5 | 0.4877 | 0.00534 | -0.1251 | 91.3296
0 | 0.5481 | 0.00539 | -0.1252 | 101.6883
0.5 | 0.6086 | 0.00544 | -0.1253 | 111.875
1 | 0.6688 | 0.00553 | -0.1253 | 120.9403
1.5 | 0.7287 | 0.00566 | -0.1253 | 128.7456
2 | 0.7882 | 0.00583 | -0.1253 | 135.1973
2.5 | 0.8476 | 0.00602 | -0.1252 | 140.7973
3 | 0.9064 | 0.00627 | -0.125 | 144.5614
3.5 | 0.9645 | 0.00658 | -0.1247 | 146.5805
4 | 1.0222 | 0.00693 | -0.1243 | 147.5036
4.5 | 1.0794 | 0.00733 | -0.1238 | 147.2578
5 | 1.1355 | 0.00782 | -0.1231 | 145.2046
5.5 | 1.1914 | 0.0083 | -0.1224 | 143.5422
6 | 1.2464 | 0.0088 | -0.1215 | 141.6364
6.5 | 1.2956 | 0.0091 | -0.1193 | 142.3736
7 | 1.3492 | 0.00978 | -0.118 | 137.955
7.5 | 1.4024 | 0.01046 | -0.1166 | 134.0727
8 | 1.4543 | 0.01118 | -0.115 | 130.0805
8.5 | 1.5058 | 0.01188 | -0.1133 | 126.7508
9 | 1.556 | 0.01261 | -0.1113 | 123.3941
9.5 | 1.6044 | 0.01338 | -0.109 | 119.9103
10 | 1.6505 | 0.01421 | -0.1063 | 116.1506
10.5 | 1.693 | 0.01512 | -0.103 | 111.9709
11 | 1.725 | 0.01603 | -0.0979 | 107.6107
11.5 | 1.7533 | 0.01713 | -0.0925 | 102.3526
12 | 1.7801 | 0.0185 | -0.0875 | 96.2216
12.5 | 1.8062 | 0.02012 | -0.0829 | 89.7714
13 | 1.8307 | 0.02203 | -0.0785 | 83.1003
13.5 | 1.8501 | 0.02448 | -0.0743 | 75.576
14 | 1.8716 | 0.02705 | -0.0707 | 69.1904
14.5 | 1.8881 | 0.03023 | -0.0674 | 62.4578
15 | 1.8983 | 0.03424 | -0.0645 | 55.441
15.5 | 1.9086 | 0.03861 | -0.0623 | 49.4328
16 | 1.9165 | 0.04355 | -0.0607 | 44.0069
16.5 | 1.9201 | 0.04938 | -0.0599 | 38.8842
17 | 1.9184 | 0.05622 | -0.0599 | 34.1231
17.5 | 1.9089 | 0.0645 | -0.061 | 29.5953
18 | 1.8959 | 0.07378 | -0.0631 | 25.6967
18.5 | 1.8826 | 0.08356 | -0.066 | 22.5299
19 | 1.8625 | 0.09482 | -0.0703 | 19.6425
19.5 | 1.839 | 0.10699 | -0.0755 | 17.1885
20 | 1.8114 | 0.12014 | -0.082 | 15.0774

## 71. Re 4M Mach 0.50 (1)
BIGFOIL.COM POLAR EXPORT
Joukowsky 12.00% thick 4.00% camber
Joukowsky 12.00% thick 4.00% camber |  |  |  | Cl Max: | 1.525 | at alpha= | 8 | deg
JavaFoil+Calcfoil stall+Eppler ext transition |  |  |  | L/D Max: | 135.276 | at alpha= | 2 | deg
Re: | 4000000 |  |  | Cd Min: | 0.0041 | at alpha= | -5 | deg
Mach: | 0.5 |  |  | Cl=0 at alpha= | -4.6471 | deg
|  |  |  | @ Cl=0.1, Cd= | 0.0041616
|  |  |  | @ Cl=0.4, Cd= | 0.0044865
|  |  |  | @ Cl=0.6, Cd= | 0.0050954
alpha (deg) | Cl | Cd | Cm | Cl/Cd
-20 | -0.876 | 0.16187 | -0.075 | -5.411
-19.5 | -0.848 | 0.15636 | -0.076 | -5.422
-19 | -0.819 | 0.15521 | -0.076 | -5.28
-18.5 | -0.789 | 0.15058 | -0.074 | -5.243
-18 | -0.761 | 0.1445 | -0.074 | -5.267
-17.5 | -0.732 | 0.14115 | -0.074 | -5.189
-17 | -0.703 | 0.13643 | -0.073 | -5.154
-16.5 | -0.675 | 0.12978 | -0.073 | -5.198
-16 | -0.645 | 0.12627 | -0.071 | -5.11
-15.5 | -0.617 | 0.11091 | -0.072 | -5.564
-15 | -0.589 | 0.10218 | -0.072 | -5.763
-14.5 | -0.559 | 0.10467 | -0.07 | -5.342
-14 | -0.531 | 0.09478 | -0.07 | -5.601
-13.5 | -0.502 | 0.09875 | -0.068 | -5.078
-13 | -0.474 | 0.08822 | -0.069 | -5.368
-12.5 | -0.444 | 0.09123 | -0.066 | -4.868
-12 | -0.417 | 0.08071 | -0.07 | -5.163
-11.5 | -0.387 | 0.08208 | -0.064 | -4.713
-11 | -0.361 | 0.07128 | -0.073 | -5.06
-10.5 | -0.331 | 0.07198 | -0.066 | -4.593
-10 | -0.302 | 0.06937 | -0.065 | -4.352
-9.5 | -0.274 | 0.0658 | -0.068 | -4.167
-9 | -0.247 | 0.05902 | -0.075 | -4.191
-8.5 | -0.361 | 0.03968 | -0.098 | -9.104
-8 | -0.354 | 0.02711 | -0.108 | -13.06
-7.5 | -0.326 | 0.01815 | -0.116 | -17.983
-7 | -0.287 | 0.01183 | -0.122 | -24.26
-6.5 | -0.245 | 0.00439 | -0.131 | -55.781
-6 | -0.181 | 0.00438 | -0.132 | -41.381
-5.5 | -0.115 | 0.00431 | -0.132 | -26.753
-5 | -0.048 | 0.0041 | -0.132 | -11.702
-4.5 | 0.02 | 0.00417 | -0.132 | 4.853
-4 | 0.089 | 0.00416 | -0.132 | 21.406
-3.5 | 0.158 | 0.00417 | -0.132 | 37.972
-3 | 0.228 | 0.00421 | -0.132 | 54.096
-2.5 | 0.297 | 0.00431 | -0.132 | 68.899
-2 | 0.367 | 0.00441 | -0.132 | 83.165
-1.5 | 0.436 | 0.00457 | -0.132 | 95.373
-1 | 0.505 | 0.00478 | -0.132 | 105.646
-0.5 | 0.574 | 0.00502 | -0.132 | 114.373
0 | 0.643 | 0.00522 | -0.132 | 123.131
0.5 | 0.711 | 0.0054 | -0.132 | 131.697
1 | 0.78 | 0.00592 | -0.132 | 131.745
1.5 | 0.848 | 0.00631 | -0.132 | 134.31
2 | 0.916 | 0.00677 | -0.132 | 135.276
2.5 | 0.983 | 0.00816 | -0.132 | 120.437
3 | 1.05 | 0.00878 | -0.132 | 119.588
3.5 | 1.116 | 0.00958 | -0.132 | 116.568
4 | 1.182 | 0.01053 | -0.132 | 112.168
4.5 | 1.244 | 0.01089 | -0.132 | 114.184
5 | 1.303 | 0.01075 | -0.132 | 121.2
5.5 | 1.359 | 0.01223 | -0.131 | 111.121
6 | 1.41 | 0.01341 | -0.131 | 105.16
6.5 | 1.454 | 0.01457 | -0.13 | 99.841
7 | 1.491 | 0.01544 | -0.13 | 96.565
7.5 | 1.516 | 0.017 | -0.129 | 89.193
8 | 1.525 | 0.01878 | -0.128 | 81.209
8.5 | 1.508 | 0.02089 | -0.128 | 72.167
9 | 1.434 | 0.02377 | -0.126 | 60.323
9.5 | 1.063 | 0.03044 | -0.124 | 34.929
10 | 0.922 | 0.03444 | -0.121 | 26.785
10.5 | 0.822 | 0.07853 | -0.067 | 10.462
11 | 0.845 | 0.0847 | -0.061 | 9.975
11.5 | 0.873 | 0.08756 | -0.066 | 9.967
12 | 0.9 | 0.08988 | -0.068 | 10.011
12.5 | 0.926 | 0.09209 | -0.07 | 10.06
13 | 0.953 | 0.09363 | -0.072 | 10.182

## 72. Re 4M Mach 0.50 (2)
BIGFOIL.COM POLAR EXPORT
Joukowsky 12.00% thick 4.00% camber
Joukowsky 12.00% thick 4.00% camber |  |  |  | Cl Max: | 1.781 | at alpha= | 11 | deg
XFOIL ncrit=9 |  |  |  | L/D Max: | 151.37 | at alpha= | 3.5 | deg
Re: | 4000000 |  |  | Cd Min: | 0.15898 | at alpha= | 16 | deg
Mach: | 0.5 |  |  | Cl=0 at alpha= | -4.3643 | deg
|  |  |  | @ Cl=0.1, Cd= | 0.0061409
|  |  |  | @ Cl=0.4, Cd= | 0.0056585
|  |  |  | @ Cl=0.6, Cd= | 0.0056902
alpha (deg) | Cl | Cd | Cm | Cl/Cd
-14 | -0.449 | 0.143 | -0.0317 | -3.1399
-13.5 | -0.4613 | 0.13074 | -0.0378 | -3.5284
-13 | -0.4717 | 0.11976 | -0.0436 | -3.9387
-12.5 | -0.4972 | 0.10708 | -0.0511 | -4.6433
-12 | -0.5187 | 0.09585 | -0.058 | -5.4116
-11.5 | -0.5352 | 0.08432 | -0.0672 | -6.3472
-11 | -0.5343 | 0.06979 | -0.0872 | -7.6558
-10.5 | -0.5336 | 0.05372 | -0.1144 | -9.933
-10 | -0.5712 | 0.04551 | -0.1184 | -12.5511
-9.5 | -0.6157 | 0.0376 | -0.1213 | -16.375
-9 | -0.6449 | 0.02529 | -0.1355 | -25.5002
-8.5 | -0.6263 | 0.01445 | -0.1487 | -43.3426
-8 | -0.5568 | 0.01101 | -0.1487 | -50.5722
-7 | -0.3994 | 0.00862 | -0.1454 | -46.3341
-6.5 | -0.3215 | 0.00798 | -0.144 | -40.2882
-6 | -0.2446 | 0.00749 | -0.1428 | -32.6569
-5.5 | -0.1688 | 0.00709 | -0.1418 | -23.8082
-5 | -0.0939 | 0.00675 | -0.1411 | -13.9111
-4.5 | -0.0199 | 0.00647 | -0.1405 | -3.0757
-4 | 0.0534 | 0.00625 | -0.1401 | 8.544
-3.5 | 0.126 | 0.00608 | -0.1398 | 20.7237
-3 | 0.1982 | 0.00591 | -0.1396 | 33.5364
-2.5 | 0.2698 | 0.00579 | -0.1395 | 46.5976
-2 | 0.3411 | 0.0057 | -0.1394 | 59.8421
-1.5 | 0.412 | 0.00565 | -0.1394 | 72.9204
-1 | 0.4825 | 0.00563 | -0.1394 | 85.7016
-0.5 | 0.5526 | 0.00567 | -0.1393 | 97.4603
0 | 0.6229 | 0.0057 | -0.1393 | 109.2807
0.5 | 0.6926 | 0.0058 | -0.1392 | 119.4138
1 | 0.7622 | 0.00592 | -0.139 | 128.75
1.5 | 0.8315 | 0.0061 | -0.1387 | 136.3115
2 | 0.9008 | 0.00629 | -0.1383 | 143.2114
2.5 | 0.9694 | 0.00656 | -0.1376 | 147.7744
3 | 1.0376 | 0.00689 | -0.1368 | 150.5951
3.5 | 1.105 | 0.0073 | -0.1357 | 151.3699
4 | 1.171 | 0.00782 | -0.1342 | 149.7442
4.5 | 1.2363 | 0.0084 | -0.1324 | 147.1786
5 | 1.2998 | 0.00909 | -0.1301 | 142.9923
5.5 | 1.3611 | 0.00989 | -0.1273 | 137.6239
6 | 1.4212 | 0.01069 | -0.1241 | 132.9467
6.5 | 1.4733 | 0.01118 | -0.1192 | 131.78
7 | 1.527 | 0.0122 | -0.1145 | 125.1639
7.5 | 1.5699 | 0.01325 | -0.1078 | 118.483
8 | 1.6068 | 0.01451 | -0.1005 | 110.7374
8.5 | 1.6447 | 0.01604 | -0.0938 | 102.5374
9 | 1.6808 | 0.01795 | -0.0873 | 93.6379
9.5 | 1.7139 | 0.02035 | -0.0812 | 84.2211
10 | 1.7455 | 0.0232 | -0.0754 | 75.2371
10.5 | 1.7677 | 0.02706 | -0.07 | 65.3252
11 | 1.781 | 0.03205 | -0.0653 | 55.5694
11.5 | 1.7788 | 0.03883 | -0.0619 | 45.8099
12 | 1.7622 | 0.04762 | -0.0605 | 37.0055
12.5 | 1.7359 | 0.05824 | -0.0614 | 29.806
13 | 1.7018 | 0.0706 | -0.0646 | 24.1048
13.5 | 1.665 | 0.08424 | -0.0698 | 19.765
14 | 1.6282 | 0.09874 | -0.0765 | 16.4898
14.5 | 1.5932 | 0.11375 | -0.0845 | 14.0062
15 | 1.5616 | 0.12886 | -0.0934 | 12.1186
15.5 | 1.5344 | 0.14383 | -0.1029 | 10.6681
16 | 1.509 | 0.15898 | -0.1132 | 9.4918

## 73. Re 5M Mach 0.00 (1)
BIGFOIL.COM POLAR EXPORT
Joukowsky 12.00% thick 4.00% camber
Joukowsky 12.00% thick 4.00% camber |  |  |  | Cl Max: | 1.682 | at alpha= | 13 | deg
JavaFoil+Calcfoil stall+Eppler ext transition |  |  |  | L/D Max: | 132.35 | at alpha= | 8 | deg
Re: | 5000000 |  |  | Cd Min: | 0.00388 | at alpha= | -6 | deg
Mach: | 0 |  |  | Cl=0 at alpha= | -4.65 | deg
|  |  |  | @ Cl=0.1, Cd= | 0.0039968
|  |  |  | @ Cl=0.4, Cd= | 0.0045167
|  |  |  | @ Cl=0.6, Cd= | 0.0051405
alpha (deg) | Cl | Cd | Cm | Cl/Cd
-20 | -0.736 | 0.1472 | -0.069 | -5.002
-19.5 | -0.748 | 0.13917 | -0.07 | -5.374
-19 | -0.758 | 0.132 | -0.071 | -5.742
-18.5 | -0.767 | 0.12423 | -0.072 | -6.172
-18 | -0.774 | 0.11643 | -0.073 | -6.648
-17.5 | -0.779 | 0.10952 | -0.074 | -7.112
-17 | -0.782 | 0.10235 | -0.075 | -7.641
-16.5 | -0.783 | 0.09513 | -0.077 | -8.233
-16 | -0.78 | 0.08804 | -0.078 | -8.863
-15.5 | -0.775 | 0.08072 | -0.08 | -9.605
-15 | -0.768 | 0.0739 | -0.082 | -10.39
-14.5 | -0.758 | 0.06702 | -0.084 | -11.308
-14 | -0.746 | 0.06003 | -0.086 | -12.421
-13.5 | -0.731 | 0.05285 | -0.088 | -13.839
-13 | -0.713 | 0.04686 | -0.09 | -15.222
-12.5 | -0.694 | 0.03994 | -0.092 | -17.381
-12 | -0.673 | 0.03335 | -0.095 | -20.176
-11.5 | -0.649 | 0.02728 | -0.098 | -23.78
-11 | -0.622 | 0.02169 | -0.101 | -28.685
-10.5 | -0.594 | 0.01647 | -0.104 | -36.058
-10 | -0.563 | 0.01214 | -0.107 | -46.389
-9.5 | -0.544 | 0.00436 | -0.113 | -124.762
-9 | -0.494 | 0.00421 | -0.113 | -117.363
-8.5 | -0.441 | 0.00411 | -0.114 | -107.469
-8 | -0.387 | 0.00407 | -0.114 | -95.152
-7.5 | -0.332 | 0.00404 | -0.114 | -82.197
-7 | -0.276 | 0.00408 | -0.114 | -67.513
-6.5 | -0.218 | 0.0039 | -0.114 | -55.887
-6 | -0.16 | 0.00388 | -0.114 | -41.23
-5.5 | -0.101 | 0.00395 | -0.114 | -25.64
-5 | -0.042 | 0.00395 | -0.114 | -10.627
-4.5 | 0.018 | 0.00395 | -0.114 | 4.465
-4 | 0.077 | 0.00397 | -0.114 | 19.525
-3.5 | 0.137 | 0.00404 | -0.114 | 33.989
-3 | 0.197 | 0.00411 | -0.114 | 48.101
-2.5 | 0.258 | 0.0042 | -0.114 | 61.266
-2 | 0.318 | 0.00434 | -0.114 | 73.287
-1.5 | 0.378 | 0.00448 | -0.114 | 84.356
-1 | 0.438 | 0.00458 | -0.114 | 95.501
-0.5 | 0.497 | 0.00473 | -0.114 | 105.227
0 | 0.557 | 0.00499 | -0.114 | 111.6
0.5 | 0.617 | 0.0052 | -0.114 | 118.5
1 | 0.676 | 0.00549 | -0.114 | 123.047
1.5 | 0.735 | 0.00587 | -0.114 | 125.247
2 | 0.795 | 0.00625 | -0.114 | 127.226
2.5 | 0.853 | 0.00711 | -0.114 | 120.038
3 | 0.912 | 0.00751 | -0.114 | 121.393
3.5 | 0.97 | 0.00797 | -0.114 | 121.738
4 | 1.028 | 0.00848 | -0.114 | 121.195
4.5 | 1.085 | 0.00907 | -0.114 | 119.596
5 | 1.141 | 0.00976 | -0.114 | 116.925
5.5 | 1.197 | 0.01012 | -0.114 | 118.303
6 | 1.25 | 0.01089 | -0.114 | 114.831
6.5 | 1.302 | 0.01101 | -0.114 | 118.3
7 | 1.352 | 0.01129 | -0.114 | 119.726
7.5 | 1.4 | 0.01106 | -0.114 | 126.552
8 | 1.445 | 0.01092 | -0.113 | 132.35
8.5 | 1.487 | 0.01257 | -0.113 | 118.281
9 | 1.525 | 0.01329 | -0.113 | 114.75
9.5 | 1.56 | 0.01404 | -0.113 | 111.086
10 | 1.591 | 0.01481 | -0.112 | 107.413
10.5 | 1.618 | 0.01566 | -0.112 | 103.364
11 | 1.64 | 0.01659 | -0.112 | 98.871
11.5 | 1.658 | 0.01759 | -0.111 | 94.215
12 | 1.67 | 0.01869 | -0.111 | 89.356
12.5 | 1.678 | 0.0199 | -0.11 | 84.343
13 | 1.682 | 0.02124 | -0.11 | 79.187
13.5 | 1.68 | 0.02278 | -0.109 | 73.744
14 | 1.674 | 0.02447 | -0.108 | 68.382
14.5 | 1.66 | 0.02645 | -0.108 | 62.77
15 | 1.643 | 0.02868 | -0.107 | 57.275
15.5 | 1.621 | 0.03115 | -0.106 | 52.029
16 | 1.595 | 0.03415 | -0.105 | 46.701
16.5 | 1.565 | 0.03747 | -0.104 | 41.769
17 | 1.531 | 0.04173 | -0.103 | 36.683
17.5 | 1.495 | 0.04638 | -0.102 | 32.226
18 | 1.456 | 0.05154 | -0.101 | 28.252

## 74. Re 5M Mach 0.00 (2)
BIGFOIL.COM POLAR EXPORT
Joukowsky 12.00% thick 4.00% camber
Joukowsky 12.00% thick 4.00% camber |  |  |  | Cl Max: | 2.0072 | at alpha= | 19.5 | deg
XFOIL ncrit=9 |  |  |  | L/D Max: | 147.934 | at alpha= | 4.5 | deg
Re: | 5000000 |  |  | Cd Min: | 0.15476 | at alpha= | -20 | deg
Mach: | 0 |  |  | Cl=0 at alpha= | -4.5179 | deg
|  |  |  | @ Cl=0.1, Cd= | 0.0054467
|  |  |  | @ Cl=0.4, Cd= | 0.0051521
|  |  |  | @ Cl=0.6, Cd= | 0.0052758
alpha (deg) | Cl | Cd | Cm | Cl/Cd
-20 | -0.8213 | 0.15476 | -0.0125 | -5.3069
-19.5 | -0.8695 | 0.13734 | -0.0224 | -6.331
-19 | -0.9563 | 0.1139 | -0.0367 | -8.396
-18.5 | -1.1111 | 0.08154 | -0.058 | -13.6264
-18 | -1.3387 | 0.04217 | -0.0882 | -31.7453
-17.5 | -1.3967 | 0.02507 | -0.1069 | -55.712
-17 | -1.371 | 0.02133 | -0.1111 | -64.2757
-16.5 | -1.3373 | 0.01908 | -0.1115 | -70.0891
-16 | -1.2978 | 0.0174 | -0.1112 | -74.5862
-15.5 | -1.2471 | 0.01607 | -0.1123 | -77.6042
-15 | -1.1853 | 0.01493 | -0.115 | -79.3905
-14.5 | -1.1242 | 0.01399 | -0.1171 | -80.3574
-14 | -1.0718 | 0.01325 | -0.1172 | -80.8906
-13.5 | -1.0227 | 0.01232 | -0.1167 | -83.0114
-13 | -0.9707 | 0.01158 | -0.1165 | -83.8256
-12.5 | -0.9168 | 0.01098 | -0.1164 | -83.4973
-12 | -0.8619 | 0.01047 | -0.1164 | -82.3209
-11.5 | -0.8068 | 0.00986 | -0.1165 | -81.8256
-11 | -0.7509 | 0.00935 | -0.1167 | -80.3102
-10.5 | -0.6944 | 0.00896 | -0.1168 | -77.5
-10 | -0.6377 | 0.0085 | -0.117 | -75.0235
-9.5 | -0.5805 | 0.00811 | -0.1172 | -71.5783
-9 | -0.5229 | 0.00776 | -0.1174 | -67.384
-8.5 | -0.4651 | 0.00743 | -0.1176 | -62.5976
-8 | -0.4072 | 0.00712 | -0.1178 | -57.191
-7.5 | -0.349 | 0.00687 | -0.118 | -50.8006
-7 | -0.2908 | 0.0066 | -0.1183 | -44.0606
-6.5 | -0.2323 | 0.00637 | -0.1185 | -36.4678
-6 | -0.1738 | 0.00616 | -0.1188 | -28.2143
-5.5 | -0.1152 | 0.00598 | -0.119 | -19.2642
-5 | -0.0566 | 0.00581 | -0.1193 | -9.7418
-4.5 | 0.0021 | 0.00566 | -0.1195 | 0.37102
-4 | 0.0608 | 0.00552 | -0.1198 | 11.0145
-3.5 | 0.1196 | 0.00541 | -0.12 | 22.1072
-3 | 0.1783 | 0.00532 | -0.1203 | 33.515
-2.5 | 0.237 | 0.00524 | -0.1205 | 45.229
-2 | 0.2956 | 0.00518 | -0.1207 | 57.0656
-1.5 | 0.3541 | 0.00516 | -0.1209 | 68.624
-1 | 0.4125 | 0.00515 | -0.1211 | 80.0971
-0.5 | 0.4708 | 0.00516 | -0.1213 | 91.2403
0 | 0.5291 | 0.00518 | -0.1215 | 102.1429
0.5 | 0.5869 | 0.00526 | -0.1216 | 111.5779
1 | 0.6448 | 0.00533 | -0.1217 | 120.9756
1.5 | 0.7022 | 0.00546 | -0.1218 | 128.6081
2 | 0.7594 | 0.00562 | -0.1218 | 135.1246
2.5 | 0.8162 | 0.0058 | -0.1218 | 140.7241
3 | 0.8726 | 0.00604 | -0.1217 | 144.4702
3.5 | 0.9284 | 0.00633 | -0.1216 | 146.6667
4 | 0.9836 | 0.00667 | -0.1214 | 147.4663
4.5 | 1.0385 | 0.00702 | -0.1211 | 147.9345
5 | 1.0927 | 0.00743 | -0.1208 | 147.0659
5.5 | 1.1463 | 0.00788 | -0.1204 | 145.4695
6 | 1.1994 | 0.00833 | -0.1199 | 143.9856
6.5 | 1.2523 | 0.00868 | -0.1194 | 144.2742
7 | 1.3003 | 0.00896 | -0.1178 | 145.1228
7.5 | 1.3518 | 0.00955 | -0.117 | 141.5497
8 | 1.403 | 0.0101 | -0.1162 | 138.9109
8.5 | 1.4532 | 0.01071 | -0.1153 | 135.6863
9 | 1.5028 | 0.0113 | -0.1142 | 132.9912
9.5 | 1.5515 | 0.01191 | -0.1131 | 130.2687
10 | 1.5995 | 0.01253 | -0.1118 | 127.6536
10.5 | 1.6461 | 0.01317 | -0.1104 | 124.9886
11 | 1.691 | 0.01386 | -0.1087 | 122.0058
11.5 | 1.7333 | 0.01463 | -0.1066 | 118.4757
12 | 1.7744 | 0.01535 | -0.1044 | 115.5961
12.5 | 1.807 | 0.01623 | -0.1007 | 111.337
13 | 1.833 | 0.01709 | -0.0959 | 107.2557
13.5 | 1.8573 | 0.01821 | -0.0914 | 101.9934
14 | 1.8795 | 0.01963 | -0.0871 | 95.7463
14.5 | 1.9039 | 0.02108 | -0.0834 | 90.3178
15 | 1.9251 | 0.02287 | -0.0799 | 84.1758
15.5 | 1.9424 | 0.02511 | -0.0764 | 77.3556
16 | 1.9585 | 0.02763 | -0.0733 | 70.8831
16.5 | 1.975 | 0.03034 | -0.0707 | 65.0956
17 | 1.9882 | 0.03352 | -0.0684 | 59.3138
17.5 | 1.9974 | 0.03732 | -0.0664 | 53.5209
18 | 2.0023 | 0.04184 | -0.0649 | 47.8561
18.5 | 2.0035 | 0.04715 | -0.064 | 42.492
19 | 2.0069 | 0.05253 | -0.0638 | 38.2048
19.5 | 2.0072 | 0.05864 | -0.0642 | 34.2292
20 | 2.0033 | 0.06562 | -0.0652 | 30.5288

## 75. Re 5M Mach 0.10 (1)
BIGFOIL.COM POLAR EXPORT
Joukowsky 12.00% thick 4.00% camber
Joukowsky 12.00% thick 4.00% camber |  |  |  | Cl Max: | 1.672 | at alpha= | 12.5 | deg
JavaFoil+Calcfoil stall+Eppler ext transition |  |  |  | L/D Max: | 130.391 | at alpha= | 7.5 | deg
Re: | 5000000 |  |  | Cd Min: | 0.00389 | at alpha= | -6 | deg
Mach: | 0.1 |  |  | Cl=0 at alpha= | -4.65 | deg
|  |  |  | @ Cl=0.1, Cd= | 0.0039993
|  |  |  | @ Cl=0.4, Cd= | 0.0045133
|  |  |  | @ Cl=0.6, Cd= | 0.00514
alpha (deg) | Cl | Cd | Cm | Cl/Cd
-20 | -0.692 | 0.15235 | -0.068 | -4.545
-19.5 | -0.707 | 0.14379 | -0.069 | -4.92
-19 | -0.721 | 0.13563 | -0.07 | -5.315
-18.5 | -0.733 | 0.12834 | -0.071 | -5.708
-18 | -0.743 | 0.12029 | -0.072 | -6.178
-17.5 | -0.752 | 0.11282 | -0.073 | -6.661
-17 | -0.757 | 0.10607 | -0.074 | -7.139
-16.5 | -0.761 | 0.09869 | -0.076 | -7.712
-16 | -0.761 | 0.09128 | -0.077 | -8.338
-15.5 | -0.758 | 0.08397 | -0.079 | -9.033
-15 | -0.753 | 0.07709 | -0.081 | -9.768
-14.5 | -0.745 | 0.06991 | -0.083 | -10.661
-14 | -0.736 | 0.06233 | -0.085 | -11.801
-13.5 | -0.722 | 0.05552 | -0.087 | -13.011
-13 | -0.706 | 0.04891 | -0.089 | -14.441
-12.5 | -0.688 | 0.04232 | -0.092 | -16.252
-12 | -0.668 | 0.03504 | -0.095 | -19.073
-11.5 | -0.644 | 0.02917 | -0.097 | -22.09
-11 | -0.618 | 0.02343 | -0.1 | -26.393
-10.5 | -0.591 | 0.01788 | -0.103 | -33.038
-10 | -0.561 | 0.01308 | -0.107 | -42.873
-9.5 | -0.533 | 0.0093 | -0.111 | -57.285
-9 | -0.495 | 0.00422 | -0.114 | -117.28
-8.5 | -0.443 | 0.00412 | -0.114 | -107.535
-8 | -0.389 | 0.00408 | -0.114 | -95.284
-7.5 | -0.334 | 0.00405 | -0.114 | -82.297
-7 | -0.277 | 0.00409 | -0.114 | -67.643
-6.5 | -0.219 | 0.00391 | -0.114 | -56.02
-6 | -0.161 | 0.00389 | -0.114 | -41.363
-5.5 | -0.102 | 0.00395 | -0.115 | -25.728
-5 | -0.042 | 0.00395 | -0.115 | -10.667
-4.5 | 0.018 | 0.00395 | -0.115 | 4.483
-4 | 0.078 | 0.00397 | -0.115 | 19.606
-3.5 | 0.138 | 0.00405 | -0.115 | 34.131
-3 | 0.198 | 0.0041 | -0.115 | 48.348
-2.5 | 0.259 | 0.0042 | -0.115 | 61.586
-2 | 0.319 | 0.00434 | -0.115 | 73.617
-1.5 | 0.38 | 0.00448 | -0.115 | 84.761
-1 | 0.44 | 0.00458 | -0.115 | 95.936
-0.5 | 0.5 | 0.00474 | -0.115 | 105.514
0 | 0.56 | 0.005 | -0.115 | 112.028
0.5 | 0.62 | 0.00521 | -0.115 | 118.915
1 | 0.679 | 0.0055 | -0.115 | 123.467
1.5 | 0.739 | 0.00588 | -0.115 | 125.589
2 | 0.799 | 0.00625 | -0.115 | 127.809
2.5 | 0.858 | 0.00713 | -0.115 | 120.246
3 | 0.917 | 0.00754 | -0.115 | 121.513
3.5 | 0.975 | 0.00801 | -0.115 | 121.806
4 | 1.033 | 0.00852 | -0.115 | 121.22
4.5 | 1.091 | 0.00914 | -0.115 | 119.269
5 | 1.147 | 0.00982 | -0.115 | 116.759
5.5 | 1.202 | 0.01018 | -0.115 | 118.132
6 | 1.256 | 0.01096 | -0.115 | 114.54
6.5 | 1.308 | 0.01112 | -0.115 | 117.642
7 | 1.358 | 0.01143 | -0.114 | 118.842
7.5 | 1.405 | 0.01078 | -0.114 | 130.391
8 | 1.45 | 0.012 | -0.114 | 120.83
8.5 | 1.492 | 0.01272 | -0.114 | 117.241
9 | 1.529 | 0.01345 | -0.113 | 113.668
9.5 | 1.563 | 0.01423 | -0.113 | 109.874
10 | 1.594 | 0.01503 | -0.113 | 106.057
10.5 | 1.62 | 0.01591 | -0.112 | 101.835
11 | 1.64 | 0.01688 | -0.112 | 97.179
11.5 | 1.656 | 0.01793 | -0.112 | 92.337
12 | 1.666 | 0.01905 | -0.111 | 87.496
12.5 | 1.672 | 0.02035 | -0.111 | 82.17
13 | 1.672 | 0.02177 | -0.11 | 76.829
13.5 | 1.668 | 0.02342 | -0.109 | 71.196
14 | 1.658 | 0.02524 | -0.109 | 65.678
14.5 | 1.641 | 0.02734 | -0.108 | 60.001
15 | 1.619 | 0.02981 | -0.107 | 54.3
15.5 | 1.592 | 0.03252 | -0.106 | 48.963
16 | 1.561 | 0.03588 | -0.105 | 43.5
16.5 | 1.526 | 0.03953 | -0.104 | 38.611
17 | 1.486 | 0.04444 | -0.103 | 33.449
17.5 | 1.445 | 0.04952 | -0.102 | 29.18

## 76. Re 5M Mach 0.10 (2)
BIGFOIL.COM POLAR EXPORT
Joukowsky 12.00% thick 4.00% camber
Joukowsky 12.00% thick 4.00% camber |  |  |  | Cl Max: | 1.9979 | at alpha= | 19 | deg
XFOIL ncrit=9 |  |  |  | L/D Max: | 148.213 | at alpha= | 4.5 | deg
Re: | 5000000 |  |  | Cd Min: | 0.16217 | at alpha= | -20 | deg
Mach: | 0.1 |  |  | Cl=0 at alpha= | -4.5135 | deg
|  |  |  | @ Cl=0.1, Cd= | 0.0054603
|  |  |  | @ Cl=0.4, Cd= | 0.0051625
|  |  |  | @ Cl=0.6, Cd= | 0.0052833
alpha (deg) | Cl | Cd | Cm | Cl/Cd
-20 | -0.7919 | 0.16217 | -0.0091 | -4.8831
-19.5 | -0.8119 | 0.15004 | -0.0159 | -5.4112
-19 | -0.8677 | 0.13134 | -0.0268 | -6.6065
-18.5 | -0.94 | 0.11098 | -0.0393 | -8.47
-18 | -1.0969 | 0.07888 | -0.061 | -13.9059
-17.5 | -1.3086 | 0.04249 | -0.0896 | -30.7978
-17 | -1.3721 | 0.02389 | -0.1116 | -57.4341
-16.5 | -1.3422 | 0.0211 | -0.1132 | -63.6114
-16 | -1.3074 | 0.01882 | -0.1133 | -69.4687
-15.5 | -1.2624 | 0.01707 | -0.1138 | -73.9543
-15 | -1.2004 | 0.01563 | -0.1166 | -76.801
-14.5 | -1.1378 | 0.01451 | -0.119 | -78.4149
-14 | -1.0838 | 0.01365 | -0.1192 | -79.3993
-13.5 | -1.0334 | 0.01282 | -0.1185 | -80.6084
-13 | -0.9814 | 0.01193 | -0.1182 | -82.2632
-12.5 | -0.9271 | 0.01123 | -0.118 | -82.5557
-12 | -0.8715 | 0.01066 | -0.1179 | -81.7542
-11.5 | -0.8154 | 0.01009 | -0.1179 | -80.8127
-11 | -0.759 | 0.0095 | -0.118 | -79.8947
-10.5 | -0.7018 | 0.00906 | -0.118 | -77.4614
-10 | -0.6443 | 0.00863 | -0.1181 | -74.6582
-9.5 | -0.5865 | 0.0082 | -0.1182 | -71.5244
-9 | -0.5282 | 0.00786 | -0.1184 | -67.201
-8.5 | -0.4699 | 0.00748 | -0.1185 | -62.8209
-8 | -0.4113 | 0.00719 | -0.1187 | -57.2045
-7.5 | -0.3526 | 0.00691 | -0.1189 | -51.0275
-7 | -0.2937 | 0.00663 | -0.1191 | -44.2986
-6.5 | -0.2348 | 0.0064 | -0.1193 | -36.6875
-6 | -0.1758 | 0.0062 | -0.1195 | -28.3548
-5.5 | -0.1167 | 0.00601 | -0.1197 | -19.4176
-5 | -0.0576 | 0.00583 | -0.12 | -9.8799
-4.5 | 0.0016 | 0.00568 | -0.1202 | 0.28169
-4 | 0.0607 | 0.00554 | -0.1204 | 10.9567
-3.5 | 0.1199 | 0.00542 | -0.1207 | 22.1218
-3 | 0.179 | 0.00533 | -0.1209 | 33.5835
-2.5 | 0.2381 | 0.00525 | -0.1211 | 45.3524
-2 | 0.2971 | 0.00519 | -0.1213 | 57.2447
-1.5 | 0.356 | 0.00517 | -0.1215 | 68.8588
-1 | 0.4148 | 0.00516 | -0.1217 | 80.3876
-0.5 | 0.4735 | 0.00517 | -0.1219 | 91.5861
0 | 0.5321 | 0.00519 | -0.1221 | 102.5241
0.5 | 0.5903 | 0.00527 | -0.1222 | 112.0114
1 | 0.6486 | 0.00535 | -0.1223 | 121.2336
1.5 | 0.7064 | 0.00547 | -0.1224 | 129.1408
2 | 0.7639 | 0.00564 | -0.1224 | 135.4433
2.5 | 0.8211 | 0.00582 | -0.1223 | 141.0825
3 | 0.8778 | 0.00606 | -0.1223 | 144.8515
3.5 | 0.934 | 0.00636 | -0.1221 | 146.8553
4 | 0.9897 | 0.00669 | -0.1219 | 147.9372
4.5 | 1.0449 | 0.00705 | -0.1216 | 148.2128
5 | 1.0994 | 0.00748 | -0.1212 | 146.9786
5.5 | 1.1533 | 0.00794 | -0.1207 | 145.2519
6 | 1.207 | 0.00839 | -0.1202 | 143.8617
6.5 | 1.2602 | 0.00876 | -0.1197 | 143.8584
7 | 1.3084 | 0.00905 | -0.118 | 144.5746
7.5 | 1.3604 | 0.00963 | -0.1171 | 141.2669
8 | 1.4117 | 0.01021 | -0.1162 | 138.2664
8.5 | 1.4622 | 0.01083 | -0.1152 | 135.0139
9 | 1.5123 | 0.01142 | -0.114 | 132.4256
9.5 | 1.5614 | 0.01204 | -0.1128 | 129.6844
10 | 1.6091 | 0.01271 | -0.1113 | 126.6011
10.5 | 1.6557 | 0.01338 | -0.1097 | 123.7444
11 | 1.7007 | 0.01407 | -0.1078 | 120.8742
11.5 | 1.7426 | 0.01486 | -0.1055 | 117.2678
12 | 1.7826 | 0.01564 | -0.1029 | 113.977
12.5 | 1.8096 | 0.01655 | -0.0979 | 109.3414
13 | 1.836 | 0.01752 | -0.0933 | 104.7945
13.5 | 1.8595 | 0.01881 | -0.0887 | 98.857
14 | 1.8834 | 0.02028 | -0.0846 | 92.8698
14.5 | 1.9065 | 0.02193 | -0.0809 | 86.9357
15 | 1.9259 | 0.024 | -0.0772 | 80.2458
15.5 | 1.9414 | 0.02656 | -0.0737 | 73.0949
16 | 1.9596 | 0.02912 | -0.071 | 67.294
16.5 | 1.9743 | 0.03219 | -0.0684 | 61.3327
17 | 1.9846 | 0.03587 | -0.0662 | 55.3276
17.5 | 1.9906 | 0.04027 | -0.0645 | 49.4313
18 | 1.9927 | 0.04546 | -0.0634 | 43.8341
18.5 | 1.9967 | 0.05078 | -0.0629 | 39.3206
19 | 1.9979 | 0.05679 | -0.063 | 35.1805
19.5 | 1.9949 | 0.06367 | -0.0639 | 31.3319
20 | 1.9871 | 0.0716 | -0.0655 | 27.7528

## 77. Re 5M Mach 0.25 (1)
BIGFOIL.COM POLAR EXPORT
Joukowsky 12.00% thick 4.00% camber
Joukowsky 12.00% thick 4.00% camber |  |  |  | Cl Max: | 1.631 | at alpha= | 11.5 | deg
JavaFoil+Calcfoil stall+Eppler ext transition |  |  |  | L/D Max: | 129.431 | at alpha= | 2 | deg
Re: | 5000000 |  |  | Cd Min: | 0.00392 | at alpha= | -6 | deg
Mach: | 0.25 |  |  | Cl=0 at alpha= | -4.6475 | deg
|  |  |  | @ Cl=0.1, Cd= | 0.0040158
|  |  |  | @ Cl=0.4, Cd= | 0.0044932
|  |  |  | @ Cl=0.6, Cd= | 0.005111
alpha (deg) | Cl | Cd | Cm | Cl/Cd
-18.5 | -0.429 | 0.16139 | -0.061 | -2.66
-18 | -0.472 | 0.1502 | -0.062 | -3.145
-17.5 | -0.512 | 0.13905 | -0.064 | -3.68
-17 | -0.547 | 0.12831 | -0.066 | -4.265
-16.5 | -0.579 | 0.11875 | -0.069 | -4.873
-16 | -0.603 | 0.11081 | -0.07 | -5.438
-15.5 | -0.622 | 0.10236 | -0.072 | -6.078
-15 | -0.638 | 0.09372 | -0.074 | -6.803
-14.5 | -0.648 | 0.08589 | -0.077 | -7.545
-14 | -0.654 | 0.07822 | -0.079 | -8.357
-13.5 | -0.655 | 0.07005 | -0.082 | -9.353
-13 | -0.652 | 0.06255 | -0.085 | -10.417
-12.5 | -0.645 | 0.05408 | -0.088 | -11.922
-12 | -0.633 | 0.04677 | -0.091 | -13.523
-11.5 | -0.616 | 0.03986 | -0.094 | -15.45
-11 | -0.597 | 0.03225 | -0.098 | -18.509
-10.5 | -0.573 | 0.02588 | -0.101 | -22.137
-10 | -0.545 | 0.01973 | -0.104 | -27.633
-9.5 | -0.515 | 0.01428 | -0.108 | -36.086
-9 | -0.484 | 0.00959 | -0.113 | -50.48
-8.5 | -0.451 | 0.00433 | -0.117 | -104.159
-8 | -0.397 | 0.00414 | -0.117 | -95.837
-7.5 | -0.341 | 0.00411 | -0.117 | -82.848
-7 | -0.283 | 0.00414 | -0.118 | -68.356
-6.5 | -0.224 | 0.00395 | -0.118 | -56.846
-6 | -0.165 | 0.00392 | -0.118 | -42.062
-5.5 | -0.104 | 0.00398 | -0.118 | -26.197
-5 | -0.043 | 0.00397 | -0.118 | -10.887
-4.5 | 0.018 | 0.00397 | -0.118 | 4.58
-4 | 0.08 | 0.00399 | -0.118 | 20.045
-3.5 | 0.142 | 0.00407 | -0.118 | 34.879
-3 | 0.204 | 0.0041 | -0.118 | 49.699
-2.5 | 0.266 | 0.0042 | -0.118 | 63.261
-2 | 0.328 | 0.00433 | -0.118 | 75.768
-1.5 | 0.39 | 0.00449 | -0.118 | 86.963
-1 | 0.452 | 0.00451 | -0.118 | 100.285
-0.5 | 0.514 | 0.0048 | -0.118 | 107.107
0 | 0.575 | 0.00499 | -0.118 | 115.269
0.5 | 0.637 | 0.00529 | -0.118 | 120.403
1 | 0.698 | 0.00556 | -0.118 | 125.564
1.5 | 0.759 | 0.00597 | -0.118 | 127.108
2 | 0.82 | 0.00634 | -0.118 | 129.431
2.5 | 0.881 | 0.00729 | -0.118 | 120.859
3 | 0.942 | 0.00772 | -0.118 | 121.926
3.5 | 1.002 | 0.00825 | -0.118 | 121.396
4 | 1.061 | 0.00882 | -0.118 | 120.357
4.5 | 1.12 | 0.00951 | -0.118 | 117.739
5 | 1.177 | 0.01032 | -0.118 | 114.099
5.5 | 1.233 | 0.0107 | -0.118 | 115.283
6 | 1.287 | 0.01106 | -0.118 | 116.359
6.5 | 1.339 | 0.01131 | -0.118 | 118.453
7 | 1.389 | 0.01126 | -0.117 | 123.372
7.5 | 1.435 | 0.012 | -0.117 | 119.598
8 | 1.477 | 0.0128 | -0.117 | 115.427
8.5 | 1.516 | 0.01361 | -0.117 | 111.388
9 | 1.55 | 0.01447 | -0.116 | 107.089
9.5 | 1.578 | 0.01537 | -0.116 | 102.714
10 | 1.602 | 0.01636 | -0.115 | 97.889
10.5 | 1.619 | 0.01745 | -0.115 | 92.791
11 | 1.629 | 0.01864 | -0.114 | 87.411
11.5 | 1.631 | 0.02001 | -0.114 | 81.526
12 | 1.626 | 0.02156 | -0.113 | 75.398
12.5 | 1.612 | 0.02338 | -0.113 | 68.949
13 | 1.591 | 0.02536 | -0.112 | 62.733
13.5 | 1.562 | 0.02783 | -0.111 | 56.102
14 | 1.523 | 0.03067 | -0.11 | 49.664
14.5 | 1.473 | 0.03438 | -0.109 | 42.837
15 | 1.414 | 0.03885 | -0.108 | 36.394
15.5 | 1.348 | 0.04426 | -0.106 | 30.447
16 | 1.272 | 0.05178 | -0.104 | 24.572
16.5 | 1.191 | 0.06135 | -0.101 | 19.409

## 78. Re 5M Mach 0.25 (2)
BIGFOIL.COM POLAR EXPORT
Joukowsky 12.00% thick 4.00% camber
Joukowsky 12.00% thick 4.00% camber |  |  |  | Cl Max: | 1.952 | at alpha= | 17 | deg
XFOIL ncrit=9 |  |  |  | L/D Max: | 149.605 | at alpha= | 4 | deg
Re: | 5000000 |  |  | Cd Min: | 0.17839 | at alpha= | -19.5 | deg
Mach: | 0.25 |  |  | Cl=0 at alpha= | -4.4878 | deg
|  |  |  | @ Cl=0.1, Cd= | 0.0055492
|  |  |  | @ Cl=0.4, Cd= | 0.0052145
|  |  |  | @ Cl=0.6, Cd= | 0.0053122
alpha (deg) | Cl | Cd | Cm | Cl/Cd
-19.5 | -0.7089 | 0.17839 | -0.0036 | -3.9739
-19 | -0.7148 | 0.16794 | -0.0094 | -4.2563
-18.5 | -0.7207 | 0.15806 | -0.0148 | -4.5597
-18 | -0.7384 | 0.14608 | -0.0216 | -5.0548
-17.5 | -0.7618 | 0.13349 | -0.0288 | -5.7068
-17 | -0.7994 | 0.11899 | -0.0376 | -6.7182
-16.5 | -0.8477 | 0.10337 | -0.0477 | -8.2006
-16 | -0.9439 | 0.08183 | -0.0632 | -11.5349
-15.5 | -1.0829 | 0.05688 | -0.0834 | -19.0383
-15 | -1.2048 | 0.03557 | -0.1014 | -33.8712
-14.5 | -1.2105 | 0.02086 | -0.1243 | -58.0297
-14 | -1.1429 | 0.01756 | -0.1301 | -65.0854
-13.5 | -1.0926 | 0.01582 | -0.1294 | -69.0645
-13 | -1.0398 | 0.01448 | -0.1283 | -71.8094
-12.5 | -0.9831 | 0.01341 | -0.1273 | -73.311
-12 | -0.9256 | 0.01222 | -0.1267 | -75.7447
-11.5 | -0.8659 | 0.01132 | -0.1261 | -76.4929
-11 | -0.8051 | 0.01062 | -0.1255 | -75.8098
-10.5 | -0.7441 | 0.0099 | -0.1251 | -75.1616
-10 | -0.6826 | 0.00929 | -0.1247 | -73.4769
-9.5 | -0.6207 | 0.00883 | -0.1243 | -70.2945
-9 | -0.559 | 0.00829 | -0.1241 | -67.4306
-8.5 | -0.4969 | 0.00793 | -0.1239 | -62.6608
-8 | -0.4348 | 0.0075 | -0.1238 | -57.9733
-7.5 | -0.3727 | 0.00717 | -0.1237 | -51.9805
-7 | -0.3107 | 0.00689 | -0.1236 | -45.0943
-6.5 | -0.2487 | 0.00659 | -0.1236 | -37.739
-6 | -0.1868 | 0.00635 | -0.1236 | -29.4173
-5.5 | -0.125 | 0.00613 | -0.1237 | -20.3915
-5 | -0.0632 | 0.00594 | -0.1238 | -10.6397
-4.5 | -0.0015 | 0.00577 | -0.1239 | -0.25997
-4 | 0.0601 | 0.00564 | -0.124 | 10.656
-3.5 | 0.1216 | 0.0055 | -0.1242 | 22.1091
-3 | 0.183 | 0.00539 | -0.1244 | 33.9518
-2.5 | 0.2443 | 0.00532 | -0.1245 | 45.9211
-2 | 0.3054 | 0.00527 | -0.1247 | 57.9507
-1.5 | 0.3665 | 0.00522 | -0.1249 | 70.2107
-1 | 0.4275 | 0.00521 | -0.1251 | 82.0537
-0.5 | 0.4883 | 0.00522 | -0.1252 | 93.5441
0 | 0.5488 | 0.00527 | -0.1253 | 104.1366
0.5 | 0.6094 | 0.00532 | -0.1254 | 114.5489
1 | 0.6695 | 0.00543 | -0.1255 | 123.2965
1.5 | 0.7295 | 0.00555 | -0.1255 | 131.4414
2 | 0.7891 | 0.00573 | -0.1254 | 137.7138
2.5 | 0.8483 | 0.00594 | -0.1253 | 142.8114
3 | 0.9071 | 0.00619 | -0.1251 | 146.5428
3.5 | 0.9655 | 0.00649 | -0.1249 | 148.7673
4 | 1.0233 | 0.00684 | -0.1245 | 149.6053
4.5 | 1.0803 | 0.00728 | -0.124 | 148.3929
5 | 1.1369 | 0.00772 | -0.1234 | 147.2668
5.5 | 1.193 | 0.00821 | -0.1226 | 145.3106
6 | 1.2483 | 0.00873 | -0.1218 | 142.9897
6.5 | 1.3036 | 0.00917 | -0.1209 | 142.1592
7 | 1.3534 | 0.00948 | -0.1187 | 142.7637
7.5 | 1.4069 | 0.01015 | -0.1174 | 138.6108
8 | 1.4602 | 0.01077 | -0.116 | 135.5803
8.5 | 1.5121 | 0.01147 | -0.1143 | 131.8309
9 | 1.5631 | 0.01217 | -0.1124 | 128.4388
9.5 | 1.6126 | 0.01291 | -0.1102 | 124.9109
10 | 1.6605 | 0.01366 | -0.1078 | 121.5593
10.5 | 1.7059 | 0.01446 | -0.1049 | 117.9737
11 | 1.7448 | 0.01535 | -0.101 | 113.6678
11.5 | 1.7726 | 0.01633 | -0.0952 | 108.5487
12 | 1.8004 | 0.01752 | -0.09 | 102.7626
12.5 | 1.8274 | 0.01896 | -0.0851 | 96.3819
13 | 1.8508 | 0.0208 | -0.0804 | 88.9808
13.5 | 1.8757 | 0.02277 | -0.0762 | 82.3759
14 | 1.8958 | 0.02526 | -0.0722 | 75.0515
14.5 | 1.9116 | 0.02835 | -0.0685 | 67.4286
15 | 1.929 | 0.03159 | -0.0655 | 61.0636
15.5 | 1.9414 | 0.03553 | -0.0629 | 54.6411
16 | 1.9491 | 0.04025 | -0.0608 | 48.4248
16.5 | 1.9507 | 0.04601 | -0.0596 | 42.3973
17 | 1.952 | 0.05226 | -0.0591 | 37.3517
17.5 | 1.9509 | 0.05923 | -0.0594 | 32.9377
18 | 1.9448 | 0.06722 | -0.0606 | 28.9319
18.5 | 1.9317 | 0.07663 | -0.0629 | 25.2081
19 | 1.9138 | 0.08716 | -0.0664 | 21.9573
19.5 | 1.8909 | 0.09888 | -0.071 | 19.1232
20 | 1.8617 | 0.11205 | -0.0771 | 16.6149

## 79. Re 5M Mach 0.50 (1)
BIGFOIL.COM POLAR EXPORT
Joukowsky 12.00% thick 4.00% camber
Joukowsky 12.00% thick 4.00% camber |  |  |  | Cl Max: | 1.528 | at alpha= | 8 | deg
JavaFoil+Calcfoil stall+Eppler ext transition |  |  |  | L/D Max: | 136.08 | at alpha= | 2 | deg
Re: | 5000000 |  |  | Cd Min: | 0.00401 | at alpha= | -5 | deg
Mach: | 0.5 |  |  | Cl=0 at alpha= | -4.6471 | deg
|  |  |  | @ Cl=0.1, Cd= | 0.0040916
|  |  |  | @ Cl=0.4, Cd= | 0.0044313
|  |  |  | @ Cl=0.6, Cd= | 0.0050454
alpha (deg) | Cl | Cd | Cm | Cl/Cd
-20 | -0.876 | 0.15921 | -0.076 | -5.504
-19.5 | -0.848 | 0.15459 | -0.076 | -5.486
-19 | -0.82 | 0.15 | -0.076 | -5.465
-18.5 | -0.79 | 0.14086 | -0.074 | -5.607
-18 | -0.762 | 0.12962 | -0.075 | -5.877
-17.5 | -0.733 | 0.13523 | -0.074 | -5.418
-17 | -0.704 | 0.12526 | -0.073 | -5.618
-16.5 | -0.676 | 0.11473 | -0.074 | -5.889
-16 | -0.646 | 0.12402 | -0.072 | -5.205
-15.5 | -0.618 | 0.10812 | -0.073 | -5.712
-15 | -0.59 | 0.09972 | -0.074 | -5.916
-14.5 | -0.56 | 0.10229 | -0.071 | -5.471
-14 | -0.533 | 0.09262 | -0.074 | -5.75
-13.5 | -0.502 | 0.09678 | -0.069 | -5.186
-13 | -0.475 | 0.08577 | -0.074 | -5.541
-12.5 | -0.444 | 0.08903 | -0.067 | -4.99
-12 | -0.418 | 0.07828 | -0.073 | -5.341
-11.5 | -0.387 | 0.08044 | -0.066 | -4.815
-11 | -0.363 | 0.06739 | -0.079 | -5.39
-10.5 | -0.331 | 0.06986 | -0.07 | -4.742
-10 | -0.303 | 0.06799 | -0.069 | -4.452
-9.5 | -0.275 | 0.06412 | -0.071 | -4.286
-9 | -0.248 | 0.0573 | -0.078 | -4.328
-8.5 | -0.363 | 0.03739 | -0.1 | -9.72
-8 | -0.357 | 0.02501 | -0.11 | -14.26
-7.5 | -0.329 | 0.01638 | -0.118 | -20.092
-7 | -0.29 | 0.01035 | -0.124 | -28.041
-6.5 | -0.245 | 0.00428 | -0.131 | -57.23
-6 | -0.181 | 0.00428 | -0.132 | -42.381
-5.5 | -0.115 | 0.00422 | -0.132 | -27.362
-5 | -0.048 | 0.00401 | -0.132 | -11.963
-4.5 | 0.02 | 0.00408 | -0.132 | 4.955
-4 | 0.089 | 0.00409 | -0.132 | 21.784
-3.5 | 0.158 | 0.0041 | -0.132 | 38.562
-3 | 0.228 | 0.00415 | -0.132 | 54.88
-2.5 | 0.297 | 0.00425 | -0.132 | 69.821
-2 | 0.367 | 0.00435 | -0.132 | 84.181
-1.5 | 0.436 | 0.00452 | -0.132 | 96.498
-1 | 0.505 | 0.00473 | -0.132 | 106.814
-0.5 | 0.574 | 0.00497 | -0.132 | 115.551
0 | 0.643 | 0.00517 | -0.132 | 124.314
0.5 | 0.711 | 0.00535 | -0.132 | 132.995
1 | 0.78 | 0.00586 | -0.132 | 132.971
1.5 | 0.848 | 0.00626 | -0.132 | 135.403
2 | 0.916 | 0.00673 | -0.132 | 136.08
2.5 | 0.983 | 0.00808 | -0.132 | 121.702
3 | 1.05 | 0.00873 | -0.132 | 120.352
3.5 | 1.116 | 0.00947 | -0.132 | 117.865
4 | 1.182 | 0.01041 | -0.132 | 113.52
4.5 | 1.244 | 0.01077 | -0.132 | 115.531
5 | 1.304 | 0.01099 | -0.132 | 118.652
5.5 | 1.36 | 0.01208 | -0.131 | 112.549
6 | 1.411 | 0.01317 | -0.131 | 107.089
6.5 | 1.456 | 0.0142 | -0.13 | 102.533
7 | 1.493 | 0.01543 | -0.13 | 96.787
7.5 | 1.519 | 0.01634 | -0.129 | 92.979
8 | 1.528 | 0.01797 | -0.129 | 85.03
8.5 | 1.511 | 0.01998 | -0.128 | 75.628
9 | 1.437 | 0.02268 | -0.127 | 63.374
9.5 | 1.067 | 0.02888 | -0.124 | 36.952
10 | 0.929 | 0.03225 | -0.122 | 28.792
10.5 | 0.925 | 0.04215 | -0.116 | 21.939
11 | 0.848 | 0.08313 | -0.067 | 10.198
11.5 | 0.882 | 0.08331 | -0.078 | 10.587
12 | 0.938 | 0.07434 | -0.096 | 12.614
12.5 | 1.03 | 0.0519 | -0.113 | 19.838
13 | 1.075 | 0.04739 | -0.116 | 22.682

## 80. Re 5M Mach 0.50 (2)
BIGFOIL.COM POLAR EXPORT
Joukowsky 12.00% thick 4.00% camber
Joukowsky 12.00% thick 4.00% camber |  |  |  | Cl Max: | 1.8122 | at alpha= | 11 | deg
XFOIL ncrit=9 |  |  |  | L/D Max: | 525.673 | at alpha= | -0.5 | deg
Re: | 5000000 |  |  | Cd Min: | 0.1567 | at alpha= | 16 | deg
Mach: | 0.5 |  |  | Cl=0 at alpha= | -4.3567 | deg
|  |  |  | @ Cl=0.1, Cd= | 0.0011733
|  |  |  | @ Cl=0.4, Cd= | 0.001061
|  |  |  | @ Cl=0.6, Cd= | 0.0041526
alpha (deg) | Cl | Cd | Cm | Cl/Cd
-14 | -0.4033 | 0.1156 | -0.0497 | -3.4888
-13.5 | -0.4109 | 0.10432 | -0.0585 | -3.9388
-13 | -0.4188 | 0.09213 | -0.0683 | -4.5458
-12.5 | -0.4341 | 0.08041 | -0.0762 | -5.3986
-12 | -0.4559 | 0.06906 | -0.0828 | -6.6015
-11.5 | -0.4878 | 0.05675 | -0.0905 | -8.5956
-11 | -0.5241 | 0.04506 | -0.0978 | -11.6312
-10.5 | -0.5638 | 0.03425 | -0.1048 | -16.4613
-10 | -0.6019 | 0.02515 | -0.1102 | -23.9324
-9.5 | -0.6455 | 0.0173 | -0.115 | -37.3121
-9 | -0.6631 | 0.00744 | -0.1348 | -89.1263
-8.5 | -0.6268 | 0.00336 | -0.1434 | -186.5476
-8 | -0.5529 | 0.00232 | -0.1436 | -238.319
-7.5 | -0.4744 | 0.00195 | -0.1424 | -243.2821
-7 | -0.3963 | 0.00174 | -0.1411 | -227.7586
-6.5 | -0.3192 | 0.00159 | -0.1399 | -200.7547
-6 | -0.2433 | 0.00148 | -0.139 | -164.3919
-5.5 | -0.1682 | 0.00139 | -0.1382 | -121.0072
-5 | -0.0941 | 0.00132 | -0.1377 | -71.2879
-4.5 | -0.0208 | 0.00126 | -0.1372 | -16.5079
-4 | 0.0518 | 0.0012 | -0.137 | 43.1667
-3.5 | 0.1239 | 0.00116 | -0.1368 | 106.8103
-3 | 0.1954 | 0.00113 | -0.1367 | 172.9204
-2.5 | 0.2664 | 0.00109 | -0.1367 | 244.4037
-2 | 0.337 | 0.00107 | -0.1367 | 314.9533
-1.5 | 0.4072 | 0.00106 | -0.1367 | 384.1509
-1 | 0.477 | 0.00105 | -0.1367 | 454.2857
-0.5 | 0.5467 | 0.00104 | -0.1367 | 525.6731
0 | 0.6241 | 0.00556 | -0.1396 | 112.2482
0.5 | 0.694 | 0.00564 | -0.1395 | 123.0496
1 | 0.7637 | 0.00577 | -0.1393 | 132.357
1.5 | 0.833 | 0.00596 | -0.139 | 139.7651
2 | 0.9023 | 0.00615 | -0.1386 | 146.7154
2.5 | 0.9711 | 0.00642 | -0.138 | 151.2617
3 | 1.0394 | 0.00676 | -0.1371 | 153.7574
3.5 | 1.1066 | 0.00719 | -0.136 | 153.9082
4 | 1.1734 | 0.00767 | -0.1346 | 152.9857
4.5 | 1.2387 | 0.00827 | -0.1328 | 149.7823
5 | 1.3029 | 0.00892 | -0.1306 | 146.065
5.5 | 1.3651 | 0.00969 | -0.1279 | 140.8772
6 | 1.4264 | 0.01046 | -0.1248 | 136.3671
6.5 | 1.4862 | 0.01125 | -0.1212 | 132.1067
7 | 1.5374 | 0.01179 | -0.1159 | 130.3986
7.5 | 1.588 | 0.01273 | -0.1102 | 124.7447
8 | 1.6258 | 0.01383 | -0.1027 | 117.556
8.5 | 1.6642 | 0.01521 | -0.0957 | 109.4149
9 | 1.7021 | 0.01692 | -0.089 | 100.5969
9.5 | 1.7383 | 0.01903 | -0.0826 | 91.3452
10 | 1.77 | 0.02173 | -0.0765 | 81.4542
10.5 | 1.7973 | 0.02511 | -0.0707 | 71.5771
11 | 1.8122 | 0.0298 | -0.0654 | 60.8121
11.5 | 1.8101 | 0.03635 | -0.0613 | 49.7964
12 | 1.7911 | 0.04509 | -0.0594 | 39.7228
12.5 | 1.7614 | 0.05579 | -0.0599 | 31.572
13 | 1.7266 | 0.06804 | -0.0629 | 25.3762
13.5 | 1.6897 | 0.0815 | -0.0678 | 20.7325
14 | 1.653 | 0.09586 | -0.0743 | 17.2439
14.5 | 1.6177 | 0.11075 | -0.082 | 14.6068
15 | 1.5851 | 0.12589 | -0.0908 | 12.5912
15.5 | 1.5533 | 0.14144 | -0.1007 | 10.982
16 | 1.5262 | 0.1567 | -0.1111 | 9.7396

## 81. Re 6M Mach 0.00 (1)
BIGFOIL.COM POLAR EXPORT
Joukowsky 12.00% thick 4.00% camber
Joukowsky 12.00% thick 4.00% camber |  |  |  | Cl Max: | 1.685 | at alpha= | 13 | deg
JavaFoil+Calcfoil stall+Eppler ext transition |  |  |  | L/D Max: | 130.678 | at alpha= | 8 | deg
Re: | 6000000 |  |  | Cd Min: | 0.00382 | at alpha= | -6 | deg
Mach: | 0 |  |  | Cl=0 at alpha= | -4.65 | deg
|  |  |  | @ Cl=0.1, Cd= | 0.0039607
|  |  |  | @ Cl=0.4, Cd= | 0.0044903
|  |  |  | @ Cl=0.6, Cd= | 0.0051177
alpha (deg) | Cl | Cd | Cm | Cl/Cd
-20 | -0.737 | 0.14547 | -0.07 | -5.066
-19.5 | -0.749 | 0.13713 | -0.071 | -5.46
-19 | -0.759 | 0.1294 | -0.072 | -5.867
-18.5 | -0.768 | 0.12166 | -0.073 | -6.313
-18 | -0.775 | 0.11439 | -0.074 | -6.777
-17.5 | -0.781 | 0.10691 | -0.075 | -7.302
-17 | -0.783 | 0.10055 | -0.076 | -7.79
-16.5 | -0.784 | 0.09329 | -0.077 | -8.409
-16 | -0.782 | 0.08601 | -0.079 | -9.091
-15.5 | -0.777 | 0.07875 | -0.081 | -9.869
-15 | -0.77 | 0.07195 | -0.083 | -10.697
-14.5 | -0.761 | 0.06436 | -0.085 | -11.819
-14 | -0.749 | 0.0574 | -0.087 | -13.043
-13.5 | -0.735 | 0.05024 | -0.089 | -14.627
-13 | -0.717 | 0.04434 | -0.091 | -16.166
-12.5 | -0.698 | 0.03748 | -0.094 | -18.626
-12 | -0.677 | 0.03101 | -0.096 | -21.824
-11.5 | -0.653 | 0.02509 | -0.099 | -26.021
-11 | -0.626 | 0.01972 | -0.102 | -31.776
-10.5 | -0.599 | 0.0147 | -0.105 | -40.731
-10 | -0.569 | 0.0106 | -0.108 | -53.686
-9.5 | -0.544 | 0.00427 | -0.113 | -127.51
-9 | -0.494 | 0.00408 | -0.113 | -120.897
-8.5 | -0.441 | 0.00403 | -0.114 | -109.615
-8 | -0.387 | 0.004 | -0.114 | -96.945
-7.5 | -0.332 | 0.00397 | -0.114 | -83.691
-7 | -0.276 | 0.00401 | -0.114 | -68.701
-6.5 | -0.218 | 0.00384 | -0.114 | -56.842
-6 | -0.16 | 0.00382 | -0.114 | -41.887
-5.5 | -0.101 | 0.0039 | -0.114 | -25.979
-5 | -0.042 | 0.0039 | -0.114 | -10.755
-4.5 | 0.018 | 0.0039 | -0.114 | 4.516
-4 | 0.077 | 0.00393 | -0.114 | 19.723
-3.5 | 0.137 | 0.00401 | -0.114 | 34.297
-3 | 0.197 | 0.00407 | -0.114 | 48.501
-2.5 | 0.258 | 0.00417 | -0.114 | 61.721
-2 | 0.318 | 0.00431 | -0.114 | 73.788
-1.5 | 0.378 | 0.00445 | -0.114 | 84.878
-1 | 0.438 | 0.00456 | -0.114 | 96.066
-0.5 | 0.497 | 0.0047 | -0.114 | 105.837
0 | 0.557 | 0.00496 | -0.114 | 112.205
0.5 | 0.617 | 0.00518 | -0.114 | 119.038
1 | 0.676 | 0.00547 | -0.114 | 123.561
1.5 | 0.735 | 0.00585 | -0.114 | 125.758
2 | 0.795 | 0.00622 | -0.114 | 127.644
2.5 | 0.853 | 0.00707 | -0.114 | 120.639
3 | 0.912 | 0.00747 | -0.114 | 122.029
3.5 | 0.97 | 0.00793 | -0.114 | 122.367
4 | 1.028 | 0.00844 | -0.114 | 121.838
4.5 | 1.085 | 0.00903 | -0.114 | 120.148
5 | 1.141 | 0.00972 | -0.114 | 117.488
5.5 | 1.197 | 0.01054 | -0.114 | 113.547
6 | 1.25 | 0.0108 | -0.114 | 115.784
6.5 | 1.302 | 0.01086 | -0.114 | 119.892
7 | 1.353 | 0.01113 | -0.114 | 121.503
7.5 | 1.4 | 0.01131 | -0.114 | 123.832
8 | 1.445 | 0.01106 | -0.113 | 130.678
8.5 | 1.488 | 0.01224 | -0.113 | 121.553
9 | 1.526 | 0.01291 | -0.113 | 118.253
9.5 | 1.561 | 0.01361 | -0.113 | 114.698
10 | 1.593 | 0.01437 | -0.112 | 110.858
10.5 | 1.62 | 0.01515 | -0.112 | 106.957
11 | 1.643 | 0.01602 | -0.112 | 102.515
11.5 | 1.66 | 0.01698 | -0.111 | 97.74
12 | 1.673 | 0.018 | -0.111 | 92.962
12.5 | 1.681 | 0.01918 | -0.11 | 87.673
13 | 1.685 | 0.02046 | -0.11 | 82.335
13.5 | 1.683 | 0.02186 | -0.109 | 77.013
14 | 1.677 | 0.02354 | -0.109 | 71.245
14.5 | 1.664 | 0.02541 | -0.108 | 65.486
15 | 1.647 | 0.02741 | -0.107 | 60.074
15.5 | 1.625 | 0.02987 | -0.107 | 54.401
16 | 1.599 | 0.03269 | -0.106 | 48.908
16.5 | 1.569 | 0.03583 | -0.105 | 43.792
17 | 1.535 | 0.0399 | -0.104 | 38.475
17.5 | 1.499 | 0.04414 | -0.103 | 33.967
18 | 1.461 | 0.04916 | -0.102 | 29.717

## 82. Re 6M Mach 0.00 (2)
BIGFOIL.COM POLAR EXPORT
Joukowsky 12.00% thick 4.00% camber
Joukowsky 12.00% thick 4.00% camber |  |  |  | Cl Max: | 2.0371 | at alpha= | 19.5 | deg
XFOIL ncrit=9 |  |  |  | L/D Max: | 149.096 | at alpha= | 4.5 | deg
Re: | 6000000 |  |  | Cd Min: | 0.14798 | at alpha= | -20 | deg
Mach: | 0 |  |  | Cl=0 at alpha= | -4.5187 | deg
|  |  |  | @ Cl=0.1, Cd= | 0.0053404
|  |  |  | @ Cl=0.4, Cd= | 0.0050656
|  |  |  | @ Cl=0.6, Cd= | 0.0051997
alpha (deg) | Cl | Cd | Cm | Cl/Cd
-20 | -0.8582 | 0.14798 | -0.0158 | -5.7994
-19.5 | -0.9142 | 0.12956 | -0.0266 | -7.0562
-19 | -1.1053 | 0.08973 | -0.0525 | -12.3181
-18.5 | -1.3909 | 0.04165 | -0.0893 | -33.395
-18 | -1.4408 | 0.02605 | -0.1058 | -55.309
-17.5 | -1.422 | 0.02114 | -0.1121 | -67.2658
-17 | -1.3856 | 0.01937 | -0.1122 | -71.5333
-16.5 | -1.3444 | 0.01799 | -0.112 | -74.7304
-16 | -1.3024 | 0.01663 | -0.1115 | -78.3163
-15.5 | -1.244 | 0.01521 | -0.114 | -81.7883
-15 | -1.1829 | 0.01406 | -0.1165 | -84.1323
-14.5 | -1.1286 | 0.01322 | -0.1172 | -85.3707
-14 | -1.0783 | 0.01254 | -0.1166 | -85.9888
-13.5 | -1.0262 | 0.01193 | -0.1164 | -86.0184
-13 | -0.9736 | 0.01114 | -0.1163 | -87.3968
-12.5 | -0.9193 | 0.01051 | -0.1163 | -87.4691
-12 | -0.8641 | 0.01 | -0.1164 | -86.41
-11.5 | -0.8082 | 0.00956 | -0.1165 | -84.5397
-11 | -0.7523 | 0.00901 | -0.1166 | -83.4961
-10.5 | -0.6956 | 0.0086 | -0.1168 | -80.8837
-10 | -0.6384 | 0.00824 | -0.117 | -77.4757
-9.5 | -0.5811 | 0.00782 | -0.1172 | -74.3095
-9 | -0.5233 | 0.00753 | -0.1174 | -69.4954
-8.5 | -0.4655 | 0.00718 | -0.1177 | -64.8329
-8 | -0.4074 | 0.00693 | -0.1179 | -58.7879
-7.5 | -0.3492 | 0.00665 | -0.1181 | -52.5113
-7 | -0.2909 | 0.00641 | -0.1184 | -45.3822
-6.5 | -0.2324 | 0.00621 | -0.1186 | -37.4235
-6 | -0.1738 | 0.00602 | -0.1189 | -28.8704
-5.5 | -0.1152 | 0.00585 | -0.1191 | -19.6923
-5 | -0.0565 | 0.00569 | -0.1193 | -9.9297
-4.5 | 0.0022 | 0.00555 | -0.1196 | 0.3964
-4 | 0.061 | 0.00542 | -0.1199 | 11.2546
-3.5 | 0.1198 | 0.0053 | -0.1201 | 22.6038
-3 | 0.1785 | 0.0052 | -0.1204 | 34.3269
-2.5 | 0.2373 | 0.00513 | -0.1206 | 46.2573
-2 | 0.2959 | 0.00509 | -0.1208 | 58.1336
-1.5 | 0.3545 | 0.00505 | -0.121 | 70.198
-1 | 0.4128 | 0.00507 | -0.1212 | 81.4201
-0.5 | 0.4712 | 0.00507 | -0.1214 | 92.9389
0 | 0.5294 | 0.00511 | -0.1216 | 103.6008
0.5 | 0.5873 | 0.00518 | -0.1217 | 113.3784
1 | 0.6452 | 0.00527 | -0.1218 | 122.4288
1.5 | 0.7026 | 0.0054 | -0.1219 | 130.1111
2 | 0.7597 | 0.00557 | -0.1219 | 136.3914
2.5 | 0.8165 | 0.00577 | -0.1219 | 141.5078
3 | 0.8729 | 0.00602 | -0.1218 | 145
3.5 | 0.9287 | 0.0063 | -0.1217 | 147.4127
4 | 0.9842 | 0.00662 | -0.1215 | 148.6707
4.5 | 1.0392 | 0.00697 | -0.1213 | 149.0961
5 | 1.0934 | 0.00739 | -0.1209 | 147.9567
5.5 | 1.1472 | 0.00783 | -0.1205 | 146.5134
6 | 1.2006 | 0.00827 | -0.1201 | 145.1753
6.5 | 1.254 | 0.00866 | -0.1197 | 144.8037
7 | 1.3028 | 0.00876 | -0.1183 | 148.7215
7.5 | 1.3546 | 0.00933 | -0.1175 | 145.1876
8 | 1.4061 | 0.00986 | -0.1168 | 142.6065
8.5 | 1.4572 | 0.01039 | -0.1159 | 140.2502
9 | 1.5073 | 0.01096 | -0.115 | 137.5274
9.5 | 1.5567 | 0.01153 | -0.1139 | 135.013
10 | 1.605 | 0.01214 | -0.1127 | 132.2076
10.5 | 1.6518 | 0.01279 | -0.1113 | 129.1478
11 | 1.6978 | 0.01342 | -0.1098 | 126.5127
11.5 | 1.7418 | 0.01411 | -0.108 | 123.4444
12 | 1.7832 | 0.01487 | -0.1058 | 119.9193
12.5 | 1.822 | 0.01565 | -0.1032 | 116.4217
13 | 1.8487 | 0.01648 | -0.0984 | 112.1784
13.5 | 1.8715 | 0.01755 | -0.0934 | 106.6382
14 | 1.8976 | 0.01866 | -0.0894 | 101.6935
14.5 | 1.9208 | 0.02007 | -0.0854 | 95.705
15 | 1.9403 | 0.02187 | -0.0814 | 88.7197
15.5 | 1.9606 | 0.02381 | -0.078 | 82.3436
16 | 1.98 | 0.02597 | -0.0749 | 76.2418
16.5 | 1.9959 | 0.02858 | -0.072 | 69.8355
17 | 2.0078 | 0.03174 | -0.0693 | 63.2577
17.5 | 2.0161 | 0.03547 | -0.0671 | 56.8396
18 | 2.0252 | 0.0394 | -0.0654 | 51.401
18.5 | 2.0328 | 0.0438 | -0.0642 | 46.411
19 | 2.0367 | 0.04889 | -0.0636 | 41.6588
19.5 | 2.0371 | 0.05474 | -0.0636 | 37.2141
20 | 2.033 | 0.06151 | -0.0643 | 33.0515

## 83. Re 6M Mach 0.10 (1)
BIGFOIL.COM POLAR EXPORT
Joukowsky 12.00% thick 4.00% camber
Joukowsky 12.00% thick 4.00% camber |  |  |  | Cl Max: | 1.676 | at alpha= | 13 | deg
JavaFoil+Calcfoil stall+Eppler ext transition |  |  |  | L/D Max: | 134.98 | at alpha= | 8 | deg
Re: | 6000000 |  |  | Cd Min: | 0.00382 | at alpha= | -6 | deg
Mach: | 0.1 |  |  | Cl=0 at alpha= | -4.65 | deg
|  |  |  | @ Cl=0.1, Cd= | 0.0039593
|  |  |  | @ Cl=0.4, Cd= | 0.0044867
|  |  |  | @ Cl=0.6, Cd= | 0.0051167
alpha (deg) | Cl | Cd | Cm | Cl/Cd
-20 | -0.693 | 0.14978 | -0.069 | -4.629
-19.5 | -0.708 | 0.14213 | -0.069 | -4.982
-19 | -0.722 | 0.13377 | -0.07 | -5.395
-18.5 | -0.734 | 0.12574 | -0.072 | -5.836
-18 | -0.745 | 0.11774 | -0.073 | -6.323
-17.5 | -0.753 | 0.11086 | -0.074 | -6.789
-17 | -0.759 | 0.10358 | -0.075 | -7.327
-16.5 | -0.763 | 0.0962 | -0.077 | -7.931
-16 | -0.763 | 0.08876 | -0.078 | -8.597
-15.5 | -0.761 | 0.08141 | -0.08 | -9.344
-15 | -0.755 | 0.07451 | -0.082 | -10.139
-14.5 | -0.748 | 0.06734 | -0.084 | -11.108
-14 | -0.738 | 0.05973 | -0.086 | -12.365
-13.5 | -0.726 | 0.05295 | -0.088 | -13.703
-13 | -0.71 | 0.04636 | -0.091 | -15.308
-12.5 | -0.691 | 0.03985 | -0.093 | -17.354
-12 | -0.672 | 0.03269 | -0.096 | -20.563
-11.5 | -0.648 | 0.02695 | -0.098 | -24.058
-11 | -0.623 | 0.02138 | -0.101 | -29.119
-10.5 | -0.595 | 0.01605 | -0.104 | -37.088
-10 | -0.566 | 0.0115 | -0.108 | -49.235
-9.5 | -0.546 | 0.00429 | -0.114 | -127.245
-9 | -0.495 | 0.00414 | -0.114 | -119.724
-8.5 | -0.443 | 0.00404 | -0.114 | -109.692
-8 | -0.389 | 0.00401 | -0.114 | -97.104
-7.5 | -0.334 | 0.00406 | -0.114 | -82.244
-7 | -0.277 | 0.00402 | -0.114 | -68.835
-6.5 | -0.219 | 0.00385 | -0.114 | -56.991
-6 | -0.161 | 0.00382 | -0.114 | -42.022
-5.5 | -0.102 | 0.0039 | -0.115 | -26.074
-5 | -0.042 | 0.0039 | -0.115 | -10.801
-4.5 | 0.018 | 0.00391 | -0.115 | 4.534
-4 | 0.078 | 0.00393 | -0.115 | 19.81
-3.5 | 0.138 | 0.00401 | -0.115 | 34.45
-3 | 0.198 | 0.00407 | -0.115 | 48.748
-2.5 | 0.259 | 0.00417 | -0.115 | 62.04
-2 | 0.319 | 0.00431 | -0.115 | 74.159
-1.5 | 0.38 | 0.00445 | -0.115 | 85.293
-1 | 0.44 | 0.00456 | -0.115 | 96.518
-0.5 | 0.5 | 0.00471 | -0.115 | 106.066
0 | 0.56 | 0.00497 | -0.115 | 112.629
0.5 | 0.62 | 0.00519 | -0.115 | 119.477
1 | 0.679 | 0.00548 | -0.115 | 123.976
1.5 | 0.739 | 0.00586 | -0.115 | 126.093
2 | 0.799 | 0.00623 | -0.115 | 128.237
2.5 | 0.858 | 0.00709 | -0.115 | 120.894
3 | 0.917 | 0.0075 | -0.115 | 122.21
3.5 | 0.975 | 0.00796 | -0.115 | 122.511
4 | 1.033 | 0.00851 | -0.115 | 121.443
4.5 | 1.091 | 0.0091 | -0.115 | 119.821
5 | 1.147 | 0.00977 | -0.115 | 117.378
5.5 | 1.202 | 0.01061 | -0.115 | 113.28
6 | 1.256 | 0.01087 | -0.115 | 115.5
6.5 | 1.308 | 0.01096 | -0.115 | 119.319
7 | 1.358 | 0.01126 | -0.114 | 120.65
7.5 | 1.406 | 0.01144 | -0.114 | 122.95
8 | 1.451 | 0.01075 | -0.114 | 134.98
8.5 | 1.493 | 0.01238 | -0.114 | 120.598
9 | 1.531 | 0.01307 | -0.114 | 117.109
9.5 | 1.565 | 0.01379 | -0.113 | 113.482
10 | 1.595 | 0.01458 | -0.113 | 109.452
10.5 | 1.622 | 0.01539 | -0.113 | 105.402
11 | 1.643 | 0.0163 | -0.112 | 100.8
11.5 | 1.658 | 0.01728 | -0.112 | 95.985
12 | 1.669 | 0.01837 | -0.111 | 90.856
12.5 | 1.675 | 0.01957 | -0.111 | 85.606
13 | 1.676 | 0.02092 | -0.11 | 80.096
13.5 | 1.671 | 0.02247 | -0.11 | 74.36
14 | 1.662 | 0.02419 | -0.109 | 68.698
14.5 | 1.645 | 0.02616 | -0.108 | 62.872
15 | 1.623 | 0.02847 | -0.108 | 56.995
15.5 | 1.596 | 0.03113 | -0.107 | 51.276
16 | 1.565 | 0.03435 | -0.106 | 45.546
16.5 | 1.53 | 0.03779 | -0.105 | 40.495
17 | 1.491 | 0.04243 | -0.104 | 35.136
17.5 | 1.45 | 0.04724 | -0.102 | 30.688
18 | 1.405 | 0.0532 | -0.101 | 26.414

## 84. Re 6M Mach 0.10 (2)
BIGFOIL.COM POLAR EXPORT
Joukowsky 12.00% thick 4.00% camber
Joukowsky 12.00% thick 4.00% camber |  |  |  | Cl Max: | 2.028 | at alpha= | 19 | deg
XFOIL ncrit=9 |  |  |  | L/D Max: | 149.158 | at alpha= | 4.5 | deg
Re: | 6000000 |  |  | Cd Min: | 0.15643 | at alpha= | -20 | deg
Mach: | 0.1 |  |  | Cl=0 at alpha= | -4.5144 | deg
|  |  |  | @ Cl=0.1, Cd= | 0.0053507
|  |  |  | @ Cl=0.4, Cd= | 0.0050774
|  |  |  | @ Cl=0.6, Cd= | 0.0052042
alpha (deg) | Cl | Cd | Cm | Cl/Cd
-20 | -0.8234 | 0.15643 | -0.0117 | -5.2637
-19.5 | -0.8472 | 0.14375 | -0.019 | -5.8936
-19 | -0.9021 | 0.12574 | -0.0297 | -7.1743
-18.5 | -1.0299 | 0.0967 | -0.0485 | -10.6505
-18 | -1.3522 | 0.04341 | -0.0895 | -31.1495
-17.5 | -1.4192 | 0.02563 | -0.1082 | -55.3726
-17 | -1.3943 | 0.02098 | -0.1143 | -66.4585
-16.5 | -1.3565 | 0.01916 | -0.1143 | -70.7985
-16 | -1.3147 | 0.01771 | -0.1138 | -74.2349
-15.5 | -1.2593 | 0.01622 | -0.1156 | -77.6387
-15 | -1.1975 | 0.01474 | -0.1184 | -81.2415
-14 | -1.0907 | 0.01292 | -0.1187 | -84.4195
-13.5 | -1.038 | 0.01223 | -0.1182 | -84.8733
-13 | -0.9843 | 0.0115 | -0.118 | -85.5913
-12.5 | -0.9296 | 0.01077 | -0.1179 | -86.3138
-12 | -0.8738 | 0.01019 | -0.1179 | -85.7507
-11.5 | -0.8171 | 0.00972 | -0.1179 | -84.0638
-11 | -0.7603 | 0.00918 | -0.1179 | -82.8214
-10.5 | -0.703 | 0.00871 | -0.118 | -80.7118
-10 | -0.6451 | 0.00835 | -0.1181 | -77.2575
-9.5 | -0.5871 | 0.00791 | -0.1183 | -74.2225
-9 | -0.5287 | 0.00759 | -0.1184 | -69.6574
-8.5 | -0.4702 | 0.00724 | -0.1186 | -64.9448
-8 | -0.4115 | 0.00698 | -0.1188 | -58.9542
-7.5 | -0.3528 | 0.00669 | -0.119 | -52.7354
-7 | -0.2938 | 0.00645 | -0.1192 | -45.5504
-6.5 | -0.2348 | 0.00625 | -0.1194 | -37.568
-6 | -0.1758 | 0.00605 | -0.1196 | -29.0579
-5.5 | -0.1166 | 0.00586 | -0.1198 | -19.8976
-5 | -0.0575 | 0.0057 | -0.12 | -10.0877
-4.5 | 0.0017 | 0.00556 | -0.1203 | 0.30576
-4 | 0.0609 | 0.00543 | -0.1205 | 11.2155
-3.5 | 0.1201 | 0.00531 | -0.1208 | 22.6177
-3 | 0.1793 | 0.00521 | -0.121 | 34.4146
-2.5 | 0.2384 | 0.00514 | -0.1212 | 46.3813
-2 | 0.2974 | 0.0051 | -0.1214 | 58.3137
-1.5 | 0.3564 | 0.00507 | -0.1216 | 70.2959
-1 | 0.4151 | 0.00508 | -0.1218 | 81.7126
-0.5 | 0.4739 | 0.00508 | -0.122 | 93.2874
0 | 0.5325 | 0.00512 | -0.1222 | 104.0039
0.5 | 0.5908 | 0.00519 | -0.1223 | 113.8343
1 | 0.649 | 0.00528 | -0.1224 | 122.9167
1.5 | 0.7068 | 0.00541 | -0.1225 | 130.647
2 | 0.7643 | 0.00559 | -0.1225 | 136.7263
2.5 | 0.8214 | 0.00579 | -0.1224 | 141.8653
3 | 0.8782 | 0.00604 | -0.1224 | 145.3974
3.5 | 0.9345 | 0.00632 | -0.1222 | 147.8639
4 | 0.9903 | 0.00664 | -0.122 | 149.1416
4.5 | 1.0456 | 0.00701 | -0.1217 | 149.1583
5 | 1.1002 | 0.00744 | -0.1213 | 147.8763
5.5 | 1.1543 | 0.00788 | -0.1209 | 146.4848
6 | 1.2081 | 0.00832 | -0.1204 | 145.2043
6.5 | 1.2618 | 0.00874 | -0.1199 | 144.3707
7 | 1.3111 | 0.00883 | -0.1185 | 148.4824
7.5 | 1.3631 | 0.00942 | -0.1176 | 144.7028
8 | 1.4152 | 0.00995 | -0.1168 | 142.2312
8.5 | 1.4665 | 0.0105 | -0.1159 | 139.6667
9 | 1.5169 | 0.01108 | -0.1148 | 136.9043
9.5 | 1.5666 | 0.01167 | -0.1136 | 134.2416
10 | 1.6152 | 0.01228 | -0.1123 | 131.5309
10.5 | 1.6622 | 0.01295 | -0.1107 | 128.3552
11 | 1.7076 | 0.01365 | -0.1089 | 125.0989
11.5 | 1.7518 | 0.01433 | -0.1069 | 122.247
12 | 1.792 | 0.01517 | -0.1043 | 118.1279
12.5 | 1.8272 | 0.01593 | -0.1008 | 114.7018
13 | 1.8507 | 0.01689 | -0.0954 | 109.5737
13.5 | 1.8756 | 0.01801 | -0.0908 | 104.1421
14 | 1.9011 | 0.01928 | -0.0867 | 98.6048
14.5 | 1.9228 | 0.02092 | -0.0826 | 91.912
15 | 1.9418 | 0.02291 | -0.0787 | 84.7577
15.5 | 1.9631 | 0.02495 | -0.0754 | 78.6814
16 | 1.9808 | 0.02741 | -0.0723 | 72.2656
16.5 | 1.9945 | 0.03041 | -0.0695 | 65.587
17 | 2.0038 | 0.03405 | -0.0669 | 58.8488
17.5 | 2.0128 | 0.038 | -0.065 | 52.9684
18 | 2.0214 | 0.04228 | -0.0636 | 47.8098
18.5 | 2.0268 | 0.04722 | -0.0628 | 42.9225
19 | 2.028 | 0.05298 | -0.0625 | 38.2786
19.5 | 2.0249 | 0.05964 | -0.063 | 33.952
20 | 2.016 | 0.06748 | -0.0643 | 29.8755

## 85. Re 6M Mach 0.25 (1)
BIGFOIL.COM POLAR EXPORT
Joukowsky 12.00% thick 4.00% camber
Joukowsky 12.00% thick 4.00% camber |  |  |  | Cl Max: | 1.634 | at alpha= | 11.5 | deg
JavaFoil+Calcfoil stall+Eppler ext transition |  |  |  | L/D Max: | 129.878 | at alpha= | 2 | deg
Re: | 6000000 |  |  | Cd Min: | 0.00386 | at alpha= | -6 | deg
Mach: | 0.25 |  |  | Cl=0 at alpha= | -4.6475 | deg
|  |  |  | @ Cl=0.1, Cd= | 0.0039758
|  |  |  | @ Cl=0.4, Cd= | 0.0044632
|  |  |  | @ Cl=0.6, Cd= | 0.005081
alpha (deg) | Cl | Cd | Cm | Cl/Cd
-18.5 | -0.43 | 0.1594 | -0.062 | -2.695
-18 | -0.473 | 0.14746 | -0.064 | -3.206
-17.5 | -0.512 | 0.13663 | -0.065 | -3.748
-17 | -0.548 | 0.12695 | -0.067 | -4.314
-16.5 | -0.579 | 0.11704 | -0.069 | -4.95
-16 | -0.603 | 0.1086 | -0.071 | -5.557
-15.5 | -0.623 | 0.10027 | -0.073 | -6.216
-15 | -0.639 | 0.09217 | -0.075 | -6.928
-14.5 | -0.65 | 0.08369 | -0.078 | -7.762
-14 | -0.655 | 0.07599 | -0.08 | -8.625
-13.5 | -0.657 | 0.06776 | -0.083 | -9.7
-13 | -0.654 | 0.06021 | -0.086 | -10.861
-12.5 | -0.648 | 0.05169 | -0.089 | -12.527
-12 | -0.636 | 0.0444 | -0.092 | -14.314
-11.5 | -0.619 | 0.03759 | -0.095 | -16.47
-11 | -0.6 | 0.03009 | -0.099 | -19.954
-10.5 | -0.577 | 0.02386 | -0.102 | -24.167
-10 | -0.549 | 0.01793 | -0.106 | -30.63
-9.5 | -0.52 | 0.01271 | -0.11 | -40.9
-9 | -0.502 | 0.00432 | -0.117 | -116.192
-8.5 | -0.451 | 0.00423 | -0.117 | -106.384
-8 | -0.397 | 0.00406 | -0.117 | -97.739
-7.5 | -0.341 | 0.00404 | -0.117 | -84.398
-7 | -0.283 | 0.00407 | -0.118 | -69.585
-6.5 | -0.224 | 0.00388 | -0.118 | -57.837
-6 | -0.165 | 0.00386 | -0.118 | -42.735
-5.5 | -0.104 | 0.00392 | -0.118 | -26.581
-5 | -0.043 | 0.00393 | -0.118 | -11.016
-4.5 | 0.018 | 0.00393 | -0.118 | 4.631
-4 | 0.08 | 0.00395 | -0.118 | 20.249
-3.5 | 0.142 | 0.00403 | -0.118 | 35.221
-3 | 0.204 | 0.00407 | -0.118 | 50.115
-2.5 | 0.266 | 0.00417 | -0.118 | 63.749
-2 | 0.328 | 0.0043 | -0.118 | 76.306
-1.5 | 0.39 | 0.00446 | -0.118 | 87.503
-1 | 0.452 | 0.00448 | -0.118 | 100.931
-0.5 | 0.514 | 0.00477 | -0.118 | 107.783
0 | 0.575 | 0.00496 | -0.118 | 115.907
0.5 | 0.637 | 0.00526 | -0.118 | 120.977
1 | 0.698 | 0.00554 | -0.118 | 126.119
1.5 | 0.759 | 0.00595 | -0.118 | 127.635
2 | 0.82 | 0.00632 | -0.118 | 129.878
2.5 | 0.881 | 0.00725 | -0.118 | 121.557
3 | 0.942 | 0.00771 | -0.118 | 122.185
3.5 | 1.002 | 0.0082 | -0.118 | 122.122
4 | 1.061 | 0.00879 | -0.118 | 120.636
4.5 | 1.12 | 0.00945 | -0.118 | 118.503
5 | 1.177 | 0.01024 | -0.118 | 114.993
5.5 | 1.233 | 0.0106 | -0.118 | 116.362
6 | 1.287 | 0.01098 | -0.118 | 117.298
6.5 | 1.34 | 0.01115 | -0.118 | 120.206
7 | 1.389 | 0.01146 | -0.117 | 121.186
7.5 | 1.436 | 0.01131 | -0.117 | 126.933
8 | 1.478 | 0.01245 | -0.117 | 118.737
8.5 | 1.518 | 0.0132 | -0.117 | 114.926
9 | 1.551 | 0.01402 | -0.116 | 110.626
9.5 | 1.58 | 0.01489 | -0.116 | 106.104
10 | 1.604 | 0.01583 | -0.116 | 101.289
10.5 | 1.622 | 0.01685 | -0.115 | 96.231
11 | 1.632 | 0.01799 | -0.115 | 90.724
11.5 | 1.634 | 0.01926 | -0.114 | 84.865
12 | 1.629 | 0.02077 | -0.114 | 78.413
12.5 | 1.616 | 0.02245 | -0.113 | 71.974
13 | 1.594 | 0.0244 | -0.112 | 65.338
13.5 | 1.565 | 0.02663 | -0.111 | 58.769
14 | 1.528 | 0.02931 | -0.11 | 52.123
14.5 | 1.477 | 0.03278 | -0.109 | 45.065
15 | 1.419 | 0.03692 | -0.108 | 38.431
15.5 | 1.352 | 0.04228 | -0.106 | 31.975
16 | 1.277 | 0.04941 | -0.104 | 25.844
16.5 | 1.196 | 0.05832 | -0.102 | 20.501

## 86. Re 6M Mach 0.25 (2)
BIGFOIL.COM POLAR EXPORT
Joukowsky 12.00% thick 4.00% camber
Joukowsky 12.00% thick 4.00% camber |  |  |  | Cl Max: | 1.9838 | at alpha= | 17 | deg
XFOIL ncrit=9 |  |  |  | L/D Max: | 150.574 | at alpha= | 4 | deg
Re: | 6000000 |  |  | Cd Min: | 0.18466 | at alpha= | -20 | deg
Mach: | 0.25 |  |  | Cl=0 at alpha= | -4.4895 | deg
|  |  |  | @ Cl=0.1, Cd= | 0.0054192
|  |  |  | @ Cl=0.4, Cd= | 0.0051237
|  |  |  | @ Cl=0.6, Cd= | 0.0052402
alpha (deg) | Cl | Cd | Cm | Cl/Cd
-20 | -0.7247 | 0.18466 | 0.0006 | -3.9245
-19.5 | -0.7289 | 0.17465 | -0.005 | -4.1735
-19 | -0.735 | 0.16439 | -0.0109 | -4.4711
-18.5 | -0.7377 | 0.15535 | -0.0159 | -4.7486
-18 | -0.7482 | 0.145 | -0.0216 | -5.16
-17.5 | -0.7865 | 0.12977 | -0.0307 | -6.0607
-17 | -0.8296 | 0.11457 | -0.0402 | -7.241
-16.5 | -0.9092 | 0.09458 | -0.0539 | -9.613
-16 | -1.0169 | 0.07233 | -0.0709 | -14.0592
-15.5 | -1.2118 | 0.04132 | -0.0981 | -29.3272
-15 | -1.2723 | 0.02221 | -0.123 | -57.285
-14.5 | -1.2069 | 0.0189 | -0.1288 | -63.8571
-14 | -1.1511 | 0.01651 | -0.1305 | -69.7214
-13.5 | -1.1017 | 0.01485 | -0.1292 | -74.1886
-13 | -1.0463 | 0.0136 | -0.1283 | -76.9338
-12.5 | -0.988 | 0.01261 | -0.1274 | -78.3505
-12 | -0.9281 | 0.01178 | -0.1267 | -78.7861
-11.5 | -0.8683 | 0.01081 | -0.1261 | -80.3238
-11 | -0.8071 | 0.01012 | -0.1256 | -79.753
-10.5 | -0.7453 | 0.00958 | -0.1251 | -77.7975
-10 | -0.6838 | 0.00894 | -0.1248 | -76.4877
-9.5 | -0.6217 | 0.00847 | -0.1244 | -73.4002
-9 | -0.5595 | 0.00801 | -0.1242 | -69.8502
-8.5 | -0.4973 | 0.00762 | -0.124 | -65.2625
-8 | -0.4351 | 0.00725 | -0.1239 | -60.0138
-7.5 | -0.3729 | 0.00697 | -0.1237 | -53.5007
-7 | -0.3108 | 0.00665 | -0.1237 | -46.7368
-6.5 | -0.2487 | 0.00639 | -0.1237 | -38.9202
-6 | -0.1867 | 0.00617 | -0.1237 | -30.2593
-5.5 | -0.1248 | 0.00597 | -0.1238 | -20.9045
-5 | -0.063 | 0.00578 | -0.1239 | -10.8997
-4.5 | -0.0013 | 0.00563 | -0.124 | -0.23091
-4 | 0.0604 | 0.00549 | -0.1242 | 11.0018
-3.5 | 0.1219 | 0.00538 | -0.1243 | 22.658
-3 | 0.1833 | 0.00528 | -0.1245 | 34.7159
-2.5 | 0.2447 | 0.0052 | -0.1247 | 47.0577
-2 | 0.3058 | 0.00516 | -0.1248 | 59.2636
-1.5 | 0.3669 | 0.00514 | -0.125 | 71.3813
-1 | 0.428 | 0.00511 | -0.1252 | 83.7573
-0.5 | 0.4888 | 0.00514 | -0.1253 | 95.0973
0 | 0.5493 | 0.00519 | -0.1255 | 105.8382
0.5 | 0.6099 | 0.00525 | -0.1256 | 116.1714
1 | 0.67 | 0.00536 | -0.1256 | 125
1.5 | 0.7301 | 0.00547 | -0.1256 | 133.4735
2 | 0.7897 | 0.00566 | -0.1256 | 139.523
2.5 | 0.8489 | 0.00587 | -0.1255 | 144.6167
3 | 0.9078 | 0.00613 | -0.1253 | 148.0914
3.5 | 0.9662 | 0.00643 | -0.125 | 150.2644
4 | 1.0239 | 0.0068 | -0.1246 | 150.5735
4.5 | 1.081 | 0.00723 | -0.1241 | 149.5159
5 | 1.138 | 0.00765 | -0.1236 | 148.7582
5.5 | 1.1942 | 0.00813 | -0.1228 | 146.8881
6 | 1.25 | 0.00862 | -0.122 | 145.0116
6.5 | 1.3057 | 0.00909 | -0.1212 | 143.6414
7 | 1.3564 | 0.00927 | -0.1193 | 146.3215
7.5 | 1.4107 | 0.00988 | -0.118 | 142.7834
8 | 1.4642 | 0.01051 | -0.1166 | 139.3149
8.5 | 1.5173 | 0.01112 | -0.1151 | 136.4478
9 | 1.5693 | 0.01178 | -0.1133 | 133.2173
9.5 | 1.6198 | 0.01247 | -0.1113 | 129.8957
10 | 1.6685 | 0.01321 | -0.109 | 126.3058
10.5 | 1.7143 | 0.01403 | -0.1062 | 122.1882
11 | 1.7583 | 0.01483 | -0.103 | 118.5637
11.5 | 1.7885 | 0.01575 | -0.0975 | 113.5556
12 | 1.817 | 0.01679 | -0.0921 | 108.2192
12.5 | 1.8421 | 0.01822 | -0.0868 | 101.1032
13 | 1.8696 | 0.01973 | -0.0822 | 94.7592
13.5 | 1.8931 | 0.02167 | -0.0777 | 87.3604
14 | 1.9132 | 0.02405 | -0.0734 | 79.5509
14.5 | 1.9346 | 0.02661 | -0.0698 | 72.702
15 | 1.9514 | 0.02974 | -0.0664 | 65.6153
15.5 | 1.9631 | 0.03359 | -0.0634 | 58.443
16 | 1.9707 | 0.03816 | -0.0611 | 51.6431
16.5 | 1.9796 | 0.04297 | -0.0594 | 46.0694
17 | 1.9838 | 0.04869 | -0.0585 | 40.7435
17.5 | 1.9827 | 0.05539 | -0.0584 | 35.7953
18 | 1.9768 | 0.06311 | -0.0592 | 31.3231
18.5 | 1.9636 | 0.07228 | -0.0611 | 27.1666
19 | 1.9438 | 0.08286 | -0.0644 | 23.4588
19.5 | 1.923 | 0.09407 | -0.0685 | 20.4422
20 | 1.8981 | 0.10633 | -0.0738 | 17.851

## 87. Re 6M Mach 0.50 (1)
BIGFOIL.COM POLAR EXPORT
Joukowsky 12.00% thick 4.00% camber
Joukowsky 12.00% thick 4.00% camber |  |  |  | Cl Max: | 1.53 | at alpha= | 8 | deg
JavaFoil+Calcfoil stall+Eppler ext transition |  |  |  | L/D Max: | 136.673 | at alpha= | 2 | deg
Re: | 6000000 |  |  | Cd Min: | 0.00395 | at alpha= | -5 | deg
Mach: | 0.5 |  |  | Cl=0 at alpha= | -4.6471 | deg
|  |  |  | @ Cl=0.1, Cd= | 0.0040432
|  |  |  | @ Cl=0.4, Cd= | 0.0043965
|  |  |  | @ Cl=0.6, Cd= | 0.0050091
alpha (deg) | Cl | Cd | Cm | Cl/Cd
-20 | -0.877 | 0.15319 | -0.076 | -5.722
-19.5 | -0.848 | 0.1417 | -0.076 | -5.987
-19 | -0.82 | 0.14652 | -0.077 | -5.599
-18.5 | -0.79 | 0.13941 | -0.075 | -5.669
-18 | -0.762 | 0.1267 | -0.076 | -6.017
-17.5 | -0.733 | 0.13442 | -0.074 | -5.452
-17 | -0.704 | 0.12333 | -0.074 | -5.709
-16.5 | -0.677 | 0.11261 | -0.075 | -6.007
-16 | -0.646 | 0.11859 | -0.072 | -5.446
-15.5 | -0.619 | 0.10624 | -0.075 | -5.824
-15 | -0.594 | 0.09531 | -0.08 | -6.229
-14.5 | -0.56 | 0.10055 | -0.072 | -5.57
-14 | -0.535 | 0.08949 | -0.077 | -5.974
-13.5 | -0.502 | 0.09583 | -0.07 | -5.24
-13 | -0.477 | 0.0831 | -0.077 | -5.74
-12.5 | -0.445 | 0.08858 | -0.068 | -5.02
-12 | -0.42 | 0.0752 | -0.078 | -5.587
-11.5 | -0.388 | 0.07879 | -0.068 | -4.92
-11 | -0.365 | 0.06444 | -0.083 | -5.667
-10.5 | -0.333 | 0.06786 | -0.074 | -4.9
-10 | -0.303 | 0.06636 | -0.072 | -4.571
-9.5 | -0.275 | 0.06288 | -0.074 | -4.379
-9 | -0.249 | 0.05562 | -0.08 | -4.471
-8.5 | -0.365 | 0.03556 | -0.101 | -10.273
-8 | -0.359 | 0.02336 | -0.111 | -15.362
-7.5 | -0.332 | 0.01499 | -0.119 | -22.118
-7 | -0.294 | 0.00911 | -0.126 | -32.231
-6.5 | -0.245 | 0.0042 | -0.131 | -58.345
-6 | -0.181 | 0.0042 | -0.132 | -43.151
-5.5 | -0.115 | 0.00414 | -0.132 | -27.841
-5 | -0.048 | 0.00395 | -0.132 | -12.153
-4.5 | 0.02 | 0.00403 | -0.132 | 5.019
-4 | 0.089 | 0.00404 | -0.132 | 22.046
-3.5 | 0.158 | 0.00406 | -0.132 | 38.988
-3 | 0.228 | 0.00411 | -0.132 | 55.417
-2.5 | 0.297 | 0.00421 | -0.132 | 70.483
-2 | 0.367 | 0.00432 | -0.132 | 84.903
-1.5 | 0.436 | 0.00448 | -0.132 | 97.247
-1 | 0.505 | 0.00469 | -0.132 | 107.581
-0.5 | 0.574 | 0.00493 | -0.132 | 116.331
0 | 0.643 | 0.00514 | -0.132 | 125.139
0.5 | 0.711 | 0.00531 | -0.132 | 133.845
1 | 0.78 | 0.00583 | -0.132 | 133.707
1.5 | 0.848 | 0.00623 | -0.132 | 136.169
2 | 0.916 | 0.0067 | -0.132 | 136.673
2.5 | 0.983 | 0.00804 | -0.132 | 122.229
3 | 1.05 | 0.00866 | -0.132 | 121.329
3.5 | 1.116 | 0.00943 | -0.132 | 118.374
4 | 1.182 | 0.01031 | -0.132 | 114.65
4.5 | 1.244 | 0.01105 | -0.132 | 112.639
5 | 1.304 | 0.01088 | -0.132 | 119.824
5.5 | 1.36 | 0.0111 | -0.131 | 122.508
6 | 1.412 | 0.01298 | -0.131 | 108.749
6.5 | 1.457 | 0.01391 | -0.131 | 104.735
7 | 1.495 | 0.01508 | -0.13 | 99.123
7.5 | 1.521 | 0.01635 | -0.13 | 93.03
8 | 1.53 | 0.01738 | -0.129 | 88.022
8.5 | 1.513 | 0.01929 | -0.128 | 78.44
9 | 1.44 | 0.02183 | -0.127 | 65.942
9.5 | 1.07 | 0.02774 | -0.125 | 38.569
10 | 0.933 | 0.0306 | -0.123 | 30.477
10.5 | 0.945 | 0.03609 | -0.12 | 26.192
11 | 0.858 | 0.07834 | -0.08 | 10.959
11.5 | 0.967 | 0.04984 | -0.112 | 19.399
12 | 1.016 | 0.04506 | -0.116 | 22.546
12.5 | 1.051 | 0.04422 | -0.118 | 23.776
13 | 1.088 | 0.04274 | -0.119 | 25.446

## 88. Re 6M Mach 0.50 (2)
BIGFOIL.COM POLAR EXPORT
Joukowsky 12.00% thick 4.00% camber
Joukowsky 12.00% thick 4.00% camber |  |  |  | Cl Max: | 1.836 | at alpha= | 11 | deg
XFOIL ncrit=9 |  |  |  | L/D Max: | 156.276 | at alpha= | 3.5 | deg
Re: | 6000000 |  |  | Cd Min: | 0.15473 | at alpha= | 16 | deg
Mach: | 0.5 |  |  | Cl=0 at alpha= | -4.3721 | deg
|  |  |  | @ Cl=0.1, Cd= | 0.005758
|  |  |  | @ Cl=0.4, Cd= | 0.0053777
|  |  |  | @ Cl=0.6, Cd= | 0.0054286
alpha (deg) | Cl | Cd | Cm | Cl/Cd
-14 | -0.5075 | 0.13276 | -0.037 | -3.8227
-13.5 | -0.5219 | 0.12113 | -0.0437 | -4.3086
-13 | -0.5353 | 0.11041 | -0.0501 | -4.8483
-12 | -0.556 | 0.08824 | -0.0676 | -6.301
-11.5 | -0.5561 | 0.07266 | -0.0897 | -7.6535
-11 | -0.5592 | 0.05754 | -0.114 | -9.7185
-10.5 | -0.598 | 0.04897 | -0.1189 | -12.2116
-10 | -0.6342 | 0.04108 | -0.1226 | -15.4382
-9.5 | -0.6699 | 0.03254 | -0.1283 | -20.587
-9 | -0.6791 | 0.01916 | -0.1463 | -35.4436
-8.5 | -0.6376 | 0.01189 | -0.1512 | -53.6249
-8 | -0.5602 | 0.00952 | -0.1498 | -58.8445
-7.5 | -0.4796 | 0.00847 | -0.1478 | -56.6234
-7 | -0.3998 | 0.00785 | -0.146 | -50.9299
-6.5 | -0.3214 | 0.00732 | -0.1445 | -43.9071
-6 | -0.2442 | 0.00691 | -0.1432 | -35.3401
-5.5 | -0.1681 | 0.00657 | -0.1423 | -25.586
-5 | -0.093 | 0.00629 | -0.1415 | -14.7854
-4.5 | -0.0188 | 0.00606 | -0.1409 | -3.1023
-4 | 0.0547 | 0.00587 | -0.1405 | 9.3186
-3.5 | 0.1275 | 0.00569 | -0.1402 | 22.4077
-3 | 0.1997 | 0.00556 | -0.14 | 35.9173
-2.5 | 0.2714 | 0.00548 | -0.1399 | 49.5255
-2 | 0.3427 | 0.00541 | -0.1398 | 63.3457
-1.5 | 0.4137 | 0.00537 | -0.1398 | 77.0391
-1 | 0.4845 | 0.00535 | -0.1398 | 90.5607
-0.5 | 0.5548 | 0.00539 | -0.1398 | 102.9314
0 | 0.625 | 0.00545 | -0.1398 | 114.6789
0.5 | 0.695 | 0.00554 | -0.1397 | 125.4513
1 | 0.7647 | 0.00567 | -0.1395 | 134.8677
1.5 | 0.8342 | 0.00584 | -0.1392 | 142.8425
2 | 0.9035 | 0.00605 | -0.1388 | 149.3388
2.5 | 0.9724 | 0.00632 | -0.1382 | 153.8608
3 | 1.0407 | 0.00666 | -0.1374 | 156.2613
3.5 | 1.108 | 0.00709 | -0.1363 | 156.2764
4 | 1.175 | 0.00757 | -0.1349 | 155.218
4.5 | 1.2408 | 0.00813 | -0.1332 | 152.6199
5 | 1.3052 | 0.0088 | -0.131 | 148.3182
5.5 | 1.3689 | 0.00949 | -0.1284 | 144.2466
6 | 1.4309 | 0.01025 | -0.1254 | 139.6
6.5 | 1.4918 | 0.01101 | -0.1219 | 135.495
7 | 1.5514 | 0.01173 | -0.118 | 132.2592
7.5 | 1.6004 | 0.01237 | -0.112 | 129.3775
8 | 1.6404 | 0.01335 | -0.1044 | 122.8764
8.5 | 1.6799 | 0.0146 | -0.0972 | 115.0616
9 | 1.7187 | 0.01617 | -0.0904 | 106.2894
9.5 | 1.7561 | 0.01812 | -0.0838 | 96.915
10 | 1.7914 | 0.02052 | -0.0775 | 87.3002
10.5 | 1.819 | 0.02376 | -0.0713 | 76.5572
11 | 1.836 | 0.02816 | -0.0656 | 65.1989
11.5 | 1.8335 | 0.03456 | -0.061 | 53.0527
12 | 1.8133 | 0.0432 | -0.0586 | 41.9745
12.5 | 1.7826 | 0.0538 | -0.0588 | 33.1338
13 | 1.747 | 0.06597 | -0.0615 | 26.4817
13.5 | 1.7097 | 0.07932 | -0.0661 | 21.5545
14 | 1.6723 | 0.09363 | -0.0725 | 17.8607
14.5 | 1.6342 | 0.10878 | -0.0804 | 15.023
15 | 1.5988 | 0.12422 | -0.0894 | 12.8707
15.5 | 1.568 | 0.13957 | -0.0991 | 11.2345
16 | 1.5411 | 0.15473 | -0.1093 | 9.9599

## 89. Re 7M Mach 0.00 (1)
BIGFOIL.COM POLAR EXPORT
Joukowsky 12.00% thick 4.00% camber
Joukowsky 12.00% thick 4.00% camber |  |  |  | Cl Max: | 1.687 | at alpha= | 13 | deg
JavaFoil+Calcfoil stall+Eppler ext transition |  |  |  | L/D Max: | 129.425 | at alpha= | 2.5 | deg
Re: | 7000000 |  |  | Cd Min: | 0.00378 | at alpha= | -6 | deg
Mach: | 0 |  |  | Cl=0 at alpha= | -4.65 | deg
|  |  |  | @ Cl=0.1, Cd= | 0.0039307
|  |  |  | @ Cl=0.4, Cd= | 0.0044703
|  |  |  | @ Cl=0.6, Cd= | 0.0051005
alpha (deg) | Cl | Cd | Cm | Cl/Cd
-20 | -0.738 | 0.14319 | -0.07 | -5.153
-19.5 | -0.749 | 0.1359 | -0.071 | -5.514
-19 | -0.76 | 0.12778 | -0.072 | -5.947
-18.5 | -0.769 | 0.11999 | -0.073 | -6.408
-18 | -0.777 | 0.11223 | -0.075 | -6.919
-17.5 | -0.782 | 0.10543 | -0.076 | -7.414
-17 | -0.785 | 0.09841 | -0.077 | -7.975
-16.5 | -0.786 | 0.09111 | -0.078 | -8.629
-16 | -0.784 | 0.08383 | -0.08 | -9.351
-15.5 | -0.779 | 0.07655 | -0.082 | -10.18
-15 | -0.772 | 0.06974 | -0.083 | -11.068
-14.5 | -0.763 | 0.06273 | -0.085 | -12.156
-14 | -0.751 | 0.0552 | -0.088 | -13.613
-13.5 | -0.737 | 0.04858 | -0.09 | -15.171
-13 | -0.72 | 0.0422 | -0.092 | -17.061
-12.5 | -0.701 | 0.03544 | -0.095 | -19.791
-12 | -0.68 | 0.02909 | -0.097 | -23.382
-11.5 | -0.656 | 0.02332 | -0.1 | -28.154
-11 | -0.63 | 0.01808 | -0.103 | -34.873
-10.5 | -0.602 | 0.01353 | -0.106 | -44.542
-10 | -0.576 | 0.00933 | -0.11 | -61.722
-9.5 | -0.544 | 0.00419 | -0.113 | -129.831
-9 | -0.494 | 0.00402 | -0.113 | -122.898
-8.5 | -0.441 | 0.00396 | -0.114 | -111.354
-8 | -0.387 | 0.00394 | -0.114 | -98.414
-7.5 | -0.332 | 0.00399 | -0.114 | -83.253
-7 | -0.276 | 0.00396 | -0.114 | -69.535
-6.5 | -0.218 | 0.00379 | -0.114 | -57.531
-6 | -0.16 | 0.00378 | -0.114 | -42.351
-5.5 | -0.101 | 0.00386 | -0.114 | -26.235
-5 | -0.042 | 0.00387 | -0.114 | -10.853
-4.5 | 0.018 | 0.00387 | -0.114 | 4.551
-4 | 0.077 | 0.0039 | -0.114 | 19.87
-3.5 | 0.137 | 0.00398 | -0.114 | 34.55
-3 | 0.197 | 0.00405 | -0.114 | 48.791
-2.5 | 0.258 | 0.00415 | -0.114 | 62.062
-2 | 0.318 | 0.00428 | -0.114 | 74.144
-1.5 | 0.378 | 0.00443 | -0.114 | 85.253
-1 | 0.438 | 0.00454 | -0.114 | 96.465
-0.5 | 0.497 | 0.00468 | -0.114 | 106.223
0 | 0.557 | 0.00495 | -0.114 | 112.576
0.5 | 0.617 | 0.00516 | -0.114 | 119.393
1 | 0.676 | 0.00546 | -0.114 | 123.898
1.5 | 0.735 | 0.00583 | -0.114 | 126.093
2 | 0.795 | 0.00621 | -0.114 | 127.938
2.5 | 0.853 | 0.00659 | -0.114 | 129.425
3 | 0.912 | 0.00744 | -0.114 | 122.586
3.5 | 0.97 | 0.00792 | -0.114 | 122.526
4 | 1.028 | 0.00843 | -0.114 | 121.972
4.5 | 1.085 | 0.00899 | -0.114 | 120.659
5 | 1.141 | 0.00967 | -0.114 | 118.061
5.5 | 1.197 | 0.01046 | -0.114 | 114.385
6 | 1.25 | 0.0107 | -0.114 | 116.808
6.5 | 1.302 | 0.01093 | -0.114 | 119.157
7 | 1.353 | 0.01143 | -0.114 | 118.393
7.5 | 1.401 | 0.01163 | -0.114 | 120.408
8 | 1.446 | 0.01131 | -0.114 | 127.844
8.5 | 1.489 | 0.01194 | -0.113 | 124.694
9 | 1.527 | 0.0126 | -0.113 | 121.251
9.5 | 1.563 | 0.01328 | -0.113 | 117.628
10 | 1.594 | 0.01399 | -0.113 | 113.944
10.5 | 1.622 | 0.01475 | -0.112 | 109.988
11 | 1.645 | 0.01559 | -0.112 | 105.464
11.5 | 1.662 | 0.0165 | -0.111 | 100.743
12 | 1.675 | 0.0175 | -0.111 | 95.708
12.5 | 1.683 | 0.0186 | -0.111 | 90.522
13 | 1.687 | 0.01983 | -0.11 | 85.073
13.5 | 1.686 | 0.02124 | -0.109 | 79.364
14 | 1.68 | 0.02278 | -0.109 | 73.74
14.5 | 1.667 | 0.02458 | -0.108 | 67.821
15 | 1.65 | 0.0265 | -0.108 | 62.258
15.5 | 1.628 | 0.02883 | -0.107 | 56.474
16 | 1.602 | 0.03139 | -0.106 | 51.051
16.5 | 1.573 | 0.03456 | -0.105 | 45.502
17 | 1.539 | 0.03836 | -0.104 | 40.119
17.5 | 1.503 | 0.04252 | -0.103 | 35.351
18 | 1.466 | 0.04691 | -0.102 | 31.247

## 90. Re 7M Mach 0.00 (2)
BIGFOIL.COM POLAR EXPORT
Joukowsky 12.00% thick 4.00% camber
Joukowsky 12.00% thick 4.00% camber |  |  |  | Cl Max: | 2.0583 | at alpha= | 19 | deg
XFOIL ncrit=9 |  |  |  | L/D Max: | 150.029 | at alpha= | 4.5 | deg
Re: | 7000000 |  |  | Cd Min: | 0.13783 | at alpha= | -20 | deg
Mach: | 0 |  |  | Cl=0 at alpha= | -4.5204 | deg
|  |  |  | @ Cl=0.1, Cd= | 0.0052505
|  |  |  | @ Cl=0.4, Cd= | 0.0049922
|  |  |  | @ Cl=0.6, Cd= | 0.0051571
alpha (deg) | Cl | Cd | Cm | Cl/Cd
-20 | -0.9128 | 0.13783 | -0.0215 | -6.6227
-19.5 | -1.0636 | 0.10384 | -0.0431 | -10.2427
-19 | -1.3786 | 0.05018 | -0.0825 | -27.4731
-18.5 | -1.4636 | 0.0306 | -0.1004 | -47.8301
-18 | -1.4667 | 0.0217 | -0.1126 | -67.5899
-17.5 | -1.434 | 0.01965 | -0.1129 | -72.9771
-17 | -1.3943 | 0.01815 | -0.1127 | -76.8209
-16.5 | -1.3512 | 0.01693 | -0.1124 | -79.811
-16 | -1.301 | 0.01584 | -0.1129 | -82.1338
-15.5 | -1.2405 | 0.01465 | -0.1154 | -84.6758
-15 | -1.1825 | 0.01351 | -0.1173 | -87.5278
-14.5 | -1.1341 | 0.01271 | -0.1166 | -89.229
-14 | -1.0826 | 0.01203 | -0.1163 | -89.9917
-13.5 | -1.0295 | 0.01145 | -0.1162 | -89.9127
-13 | -0.9756 | 0.01084 | -0.1162 | -90
-12.5 | -0.9211 | 0.0102 | -0.1162 | -90.3039
-12 | -0.8657 | 0.00967 | -0.1163 | -89.5243
-11.5 | -0.8095 | 0.00924 | -0.1165 | -87.6082
-11 | -0.753 | 0.00878 | -0.1167 | -85.7631
-10.5 | -0.6962 | 0.00833 | -0.1169 | -83.5774
-10 | -0.639 | 0.008 | -0.117 | -79.875
-9.5 | -0.5815 | 0.00762 | -0.1172 | -76.3123
-9 | -0.5238 | 0.00731 | -0.1175 | -71.6553
-8.5 | -0.4658 | 0.00701 | -0.1177 | -66.4479
-8 | -0.4077 | 0.00676 | -0.1179 | -60.3107
-7.5 | -0.3494 | 0.0065 | -0.1182 | -53.7538
-7 | -0.291 | 0.00628 | -0.1184 | -46.3376
-6.5 | -0.2324 | 0.00608 | -0.1187 | -38.2237
-6 | -0.1738 | 0.00588 | -0.1189 | -29.5578
-5.5 | -0.1151 | 0.00571 | -0.1192 | -20.1576
-5 | -0.0564 | 0.00556 | -0.1194 | -10.1439
-4.5 | 0.0024 | 0.00543 | -0.1197 | 0.44199
-4 | 0.0611 | 0.00531 | -0.1199 | 11.5066
-3.5 | 0.1199 | 0.00522 | -0.1202 | 22.9693
-3 | 0.1787 | 0.00514 | -0.1204 | 34.7665
-2.5 | 0.2374 | 0.00506 | -0.1207 | 46.917
-2 | 0.2961 | 0.00501 | -0.1209 | 59.1018
-1.5 | 0.3547 | 0.005 | -0.1211 | 70.94
-1 | 0.4131 | 0.00499 | -0.1213 | 82.7856
-0.5 | 0.4715 | 0.00502 | -0.1215 | 93.9243
0 | 0.5297 | 0.00505 | -0.1217 | 104.8911
0.5 | 0.5876 | 0.00514 | -0.1218 | 114.3191
1 | 0.6455 | 0.00522 | -0.1219 | 123.659
1.5 | 0.7029 | 0.00536 | -0.122 | 131.1381
2 | 0.76 | 0.00554 | -0.122 | 137.1841
2.5 | 0.8168 | 0.00574 | -0.122 | 142.2997
3 | 0.8732 | 0.00599 | -0.1219 | 145.7763
3.5 | 0.9291 | 0.00627 | -0.1218 | 148.1818
4 | 0.9847 | 0.00659 | -0.1216 | 149.4234
4.5 | 1.0397 | 0.00693 | -0.1214 | 150.0289
5 | 1.0941 | 0.00734 | -0.1211 | 149.0599
5.5 | 1.1481 | 0.00776 | -0.1207 | 147.951
6 | 1.2019 | 0.00817 | -0.1203 | 147.1114
6.5 | 1.2553 | 0.00858 | -0.1198 | 146.3054
7 | 1.3083 | 0.00897 | -0.1194 | 145.8528
7.5 | 1.3572 | 0.00912 | -0.118 | 148.8158
8 | 1.4089 | 0.00965 | -0.1172 | 146
8.5 | 1.4601 | 0.01017 | -0.1164 | 143.5693
9 | 1.5105 | 0.01073 | -0.1155 | 140.7735
9.5 | 1.5604 | 0.01127 | -0.1145 | 138.4561
10 | 1.6094 | 0.01183 | -0.1134 | 136.044
10.5 | 1.657 | 0.01243 | -0.1121 | 133.3065
11 | 1.7029 | 0.0131 | -0.1106 | 129.9924
11.5 | 1.7482 | 0.01372 | -0.109 | 127.4198
12 | 1.7903 | 0.01447 | -0.1069 | 123.7249
12.5 | 1.8307 | 0.01519 | -0.1046 | 120.5201
13 | 1.8613 | 0.01605 | -0.1005 | 115.9688
13.5 | 1.8864 | 0.0169 | -0.0956 | 111.6213
14 | 1.9111 | 0.01799 | -0.0912 | 106.2312
14.5 | 1.9329 | 0.0194 | -0.0868 | 99.634
15 | 1.9552 | 0.02095 | -0.083 | 93.327
15.5 | 1.9768 | 0.0227 | -0.0795 | 87.0837
16 | 1.9957 | 0.0248 | -0.0761 | 80.4718
16.5 | 2.0108 | 0.02737 | -0.073 | 73.4673
17 | 2.0227 | 0.03044 | -0.0701 | 66.4488
17.5 | 2.0361 | 0.03358 | -0.0679 | 60.6343
18 | 2.0474 | 0.03715 | -0.066 | 55.1117
18.5 | 2.0545 | 0.04141 | -0.0646 | 49.6136
19 | 2.0583 | 0.04635 | -0.0636 | 44.4078
19.5 | 2.058 | 0.0521 | -0.0633 | 39.501
20 | 2.0535 | 0.05876 | -0.0638 | 34.9472

## 91. Re 7M Mach 0.10 (1)
BIGFOIL.COM POLAR EXPORT
Joukowsky 12.00% thick 4.00% camber
Joukowsky 12.00% thick 4.00% camber |  |  |  | Cl Max: | 1.678 | at alpha= | 13 | deg
JavaFoil+Calcfoil stall+Eppler ext transition |  |  |  | L/D Max: | 128.526 | at alpha= | 2 | deg
Re: | 7000000 |  |  | Cd Min: | 0.00378 | at alpha= | -6 | deg
Mach: | 0.1 |  |  | Cl=0 at alpha= | -4.65 | deg
|  |  |  | @ Cl=0.1, Cd= | 0.0039293
|  |  |  | @ Cl=0.4, Cd= | 0.0044667
|  |  |  | @ Cl=0.6, Cd= | 0.0050967
alpha (deg) | Cl | Cd | Cm | Cl/Cd
-20 | -0.694 | 0.1485 | -0.069 | -4.672
-19.5 | -0.709 | 0.13986 | -0.07 | -5.068
-19 | -0.723 | 0.13153 | -0.071 | -5.494
-18.5 | -0.735 | 0.1242 | -0.072 | -5.915
-18 | -0.745 | 0.11637 | -0.073 | -6.404
-17.5 | -0.754 | 0.10876 | -0.075 | -6.931
-17 | -0.76 | 0.10216 | -0.076 | -7.437
-16.5 | -0.764 | 0.09475 | -0.077 | -8.063
-16 | -0.764 | 0.08727 | -0.079 | -8.757
-15.5 | -0.762 | 0.08003 | -0.081 | -9.52
-15 | -0.757 | 0.07295 | -0.082 | -10.376
-14.5 | -0.75 | 0.06516 | -0.085 | -11.515
-14 | -0.74 | 0.05818 | -0.087 | -12.722
-13.5 | -0.728 | 0.05078 | -0.089 | -14.341
-13 | -0.713 | 0.04426 | -0.092 | -16.101
-12.5 | -0.695 | 0.03782 | -0.094 | -18.366
-12 | -0.675 | 0.0311 | -0.097 | -21.696
-11.5 | -0.652 | 0.02513 | -0.099 | -25.939
-11 | -0.626 | 0.01969 | -0.102 | -31.811
-10.5 | -0.6 | 0.01458 | -0.105 | -41.128
-10 | -0.572 | 0.01024 | -0.109 | -55.835
-9.5 | -0.546 | 0.00421 | -0.114 | -129.521
-9 | -0.495 | 0.00403 | -0.114 | -122.855
-8.5 | -0.443 | 0.00397 | -0.114 | -111.439
-8 | -0.389 | 0.00395 | -0.114 | -98.469
-7.5 | -0.334 | 0.004 | -0.114 | -83.359
-7 | -0.277 | 0.00397 | -0.114 | -69.747
-6.5 | -0.219 | 0.0038 | -0.114 | -57.669
-6 | -0.161 | 0.00378 | -0.114 | -42.487
-5.5 | -0.102 | 0.00386 | -0.115 | -26.324
-5 | -0.042 | 0.00387 | -0.115 | -10.893
-4.5 | 0.018 | 0.00388 | -0.115 | 4.569
-4 | 0.078 | 0.0039 | -0.115 | 19.957
-3.5 | 0.138 | 0.00398 | -0.115 | 34.692
-3 | 0.198 | 0.00405 | -0.115 | 49.038
-2.5 | 0.259 | 0.00415 | -0.115 | 62.383
-2 | 0.319 | 0.00429 | -0.115 | 74.514
-1.5 | 0.38 | 0.00443 | -0.115 | 85.666
-1 | 0.44 | 0.00454 | -0.115 | 96.896
-0.5 | 0.5 | 0.00469 | -0.115 | 106.489
0 | 0.56 | 0.00495 | -0.115 | 113.039
0.5 | 0.62 | 0.00517 | -0.115 | 119.845
1 | 0.679 | 0.00547 | -0.115 | 124.308
1.5 | 0.739 | 0.00585 | -0.115 | 126.409
2 | 0.799 | 0.00621 | -0.115 | 128.526
2.5 | 0.858 | 0.00709 | -0.115 | 120.945
3 | 0.917 | 0.00749 | -0.115 | 122.313
3.5 | 0.975 | 0.00795 | -0.115 | 122.647
4 | 1.033 | 0.00847 | -0.115 | 122.047
4.5 | 1.091 | 0.00906 | -0.115 | 120.382
5 | 1.147 | 0.00972 | -0.115 | 117.958
5.5 | 1.202 | 0.01058 | -0.115 | 113.688
6 | 1.256 | 0.01078 | -0.115 | 116.54
6.5 | 1.308 | 0.01102 | -0.115 | 118.674
7 | 1.359 | 0.01109 | -0.114 | 122.504
7.5 | 1.406 | 0.01126 | -0.114 | 124.916
8 | 1.452 | 0.01143 | -0.114 | 126.99
8.5 | 1.494 | 0.01208 | -0.114 | 123.681
9 | 1.532 | 0.01275 | -0.114 | 120.137
9.5 | 1.566 | 0.01346 | -0.113 | 116.336
10 | 1.597 | 0.01419 | -0.113 | 112.528
10.5 | 1.623 | 0.01498 | -0.113 | 108.406
11 | 1.645 | 0.01586 | -0.112 | 103.68
11.5 | 1.66 | 0.01681 | -0.112 | 98.794
12 | 1.671 | 0.01786 | -0.111 | 93.546
12.5 | 1.677 | 0.01902 | -0.111 | 88.183
13 | 1.678 | 0.02033 | -0.11 | 82.541
13.5 | 1.674 | 0.02177 | -0.11 | 76.895
14 | 1.664 | 0.02341 | -0.109 | 71.101
14.5 | 1.647 | 0.0253 | -0.109 | 65.112
15 | 1.626 | 0.02751 | -0.108 | 59.093
15.5 | 1.599 | 0.03007 | -0.107 | 53.177
16 | 1.568 | 0.03314 | -0.106 | 47.307
16.5 | 1.534 | 0.03643 | -0.105 | 42.094
17 | 1.494 | 0.0409 | -0.104 | 36.529
17.5 | 1.454 | 0.0451 | -0.103 | 32.25
18 | 1.409 | 0.05131 | -0.102 | 27.454

## 92. Re 7M Mach 0.10 (2)
BIGFOIL.COM POLAR EXPORT
Joukowsky 12.00% thick 4.00% camber
Joukowsky 12.00% thick 4.00% camber |  |  |  | Cl Max: | 2.0479 | at alpha= | 19 | deg
XFOIL ncrit=9 |  |  |  | L/D Max: | 150.1 | at alpha= | 4.5 | deg
Re: | 7000000 |  |  | Cd Min: | 0.14944 | at alpha= | -20 | deg
Mach: | 0.1 |  |  | Cl=0 at alpha= | -4.5152 | deg
|  |  |  | @ Cl=0.1, Cd= | 0.0052642
|  |  |  | @ Cl=0.4, Cd= | 0.005
|  |  |  | @ Cl=0.6, Cd= | 0.0051622
alpha (deg) | Cl | Cd | Cm | Cl/Cd
-20 | -0.8606 | 0.14944 | -0.0155 | -5.7588
-19 | -1.0493 | 0.10098 | -0.0461 | -10.3912
-18.5 | -1.3193 | 0.05462 | -0.0807 | -24.1542
-18 | -1.4351 | 0.03131 | -0.1016 | -45.8352
-17.5 | -1.4396 | 0.02167 | -0.1149 | -66.4329
-17 | -1.4057 | 0.0195 | -0.1152 | -72.0872
-16.5 | -1.365 | 0.01794 | -0.1149 | -76.087
-16 | -1.3178 | 0.01664 | -0.1149 | -79.1947
-15 | -1.1953 | 0.01417 | -0.1195 | -84.3543
-14.5 | -1.1469 | 0.01321 | -0.1188 | -86.8206
-14 | -1.0952 | 0.0124 | -0.1183 | -88.3226
-13.5 | -1.0415 | 0.01173 | -0.1181 | -88.7894
-13 | -0.9866 | 0.01115 | -0.1179 | -88.4843
-12.5 | -0.9314 | 0.01047 | -0.1178 | -88.9589
-12 | -0.8754 | 0.00987 | -0.1179 | -88.693
-11.5 | -0.8185 | 0.00938 | -0.1179 | -87.2601
-11 | -0.7611 | 0.00895 | -0.118 | -85.0391
-10.5 | -0.7037 | 0.00845 | -0.1181 | -83.2781
-10 | -0.6457 | 0.00808 | -0.1182 | -79.9134
-9.5 | -0.5875 | 0.00772 | -0.1183 | -76.101
-9 | -0.5291 | 0.00737 | -0.1185 | -71.791
-8.5 | -0.4705 | 0.00708 | -0.1187 | -66.4548
-8 | -0.4118 | 0.00679 | -0.1188 | -60.648
-7 | -0.294 | 0.00632 | -0.1192 | -46.519
-6.5 | -0.2349 | 0.0061 | -0.1194 | -38.5082
-6 | -0.1757 | 0.0059 | -0.1197 | -29.7797
-5.5 | -0.1166 | 0.00573 | -0.1199 | -20.349
-5 | -0.0574 | 0.00557 | -0.1201 | -10.3052
-4.5 | 0.0018 | 0.00544 | -0.1204 | 0.33088
-4 | 0.0611 | 0.00533 | -0.1206 | 11.4634
-3.5 | 0.1202 | 0.00523 | -0.1208 | 22.9828
-3 | 0.1794 | 0.00515 | -0.1211 | 34.835
-2.5 | 0.2386 | 0.00507 | -0.1213 | 47.0611
-2 | 0.2977 | 0.00502 | -0.1215 | 59.3028
-1.5 | 0.3566 | 0.005 | -0.1217 | 71.32
-1 | 0.4154 | 0.005 | -0.1219 | 83.08
-0.5 | 0.4742 | 0.00502 | -0.1221 | 94.4622
0 | 0.5328 | 0.00506 | -0.1223 | 105.2964
0.5 | 0.5911 | 0.00515 | -0.1224 | 114.7767
1 | 0.6493 | 0.00523 | -0.1225 | 124.1491
1.5 | 0.7071 | 0.00537 | -0.1225 | 131.676
2 | 0.7646 | 0.00555 | -0.1226 | 137.7658
2.5 | 0.8217 | 0.00576 | -0.1225 | 142.6562
3 | 0.8785 | 0.00601 | -0.1224 | 146.173
3.5 | 0.9349 | 0.00629 | -0.1223 | 148.6328
4 | 0.9908 | 0.00661 | -0.1221 | 149.8941
4.5 | 1.0462 | 0.00697 | -0.1218 | 150.1004
5 | 1.1009 | 0.00738 | -0.1215 | 149.1734
5.5 | 1.1552 | 0.00782 | -0.121 | 147.7238
6 | 1.2093 | 0.00824 | -0.1206 | 146.7597
6.5 | 1.2633 | 0.00864 | -0.1201 | 146.2153
7 | 1.3167 | 0.00904 | -0.1196 | 145.6527
7.5 | 1.3659 | 0.00919 | -0.1181 | 148.6289
8 | 1.4178 | 0.00975 | -0.1173 | 145.4154
8.5 | 1.4694 | 0.01029 | -0.1164 | 142.7988
9.5 | 1.5703 | 0.01141 | -0.1142 | 137.6249
10 | 1.6195 | 0.01199 | -0.113 | 135.0709
10.5 | 1.6675 | 0.0126 | -0.1115 | 132.3413
11 | 1.7136 | 0.01327 | -0.1098 | 129.1334
11.5 | 1.7583 | 0.01396 | -0.1079 | 125.9527
12 | 1.8005 | 0.0147 | -0.1056 | 122.483
12.5 | 1.8389 | 0.01551 | -0.1028 | 118.5622
13 | 1.8639 | 0.01638 | -0.0975 | 113.7912
13.5 | 1.89 | 0.01734 | -0.0928 | 108.9965
14 | 1.9139 | 0.01861 | -0.0883 | 102.8426
14.5 | 1.9352 | 0.0202 | -0.084 | 95.802
15 | 1.9586 | 0.02183 | -0.0803 | 89.7206
15.5 | 1.9789 | 0.02382 | -0.0768 | 83.0772
16 | 1.9957 | 0.02626 | -0.0734 | 75.9977
16.5 | 2.0095 | 0.02916 | -0.0703 | 68.9129
17 | 2.0229 | 0.03232 | -0.0677 | 62.5897
17.5 | 2.0346 | 0.03586 | -0.0656 | 56.7373
18 | 2.0432 | 0.03997 | -0.064 | 51.1183
18.5 | 2.0476 | 0.04486 | -0.0628 | 45.6442
19 | 2.0479 | 0.05055 | -0.0623 | 40.5124
19.5 | 2.0444 | 0.05712 | -0.0625 | 35.7913
20 | 2.0359 | 0.06471 | -0.0636 | 31.4619

## 93. Re 7M Mach 0.25 (1)
BIGFOIL.COM POLAR EXPORT
Joukowsky 12.00% thick 4.00% camber
Joukowsky 12.00% thick 4.00% camber |  |  |  | Cl Max: | 1.636 | at alpha= | 11.5 | deg
JavaFoil+Calcfoil stall+Eppler ext transition |  |  |  | L/D Max: | 130.191 | at alpha= | 2 | deg
Re: | 7000000 |  |  | Cd Min: | 0.00381 | at alpha= | -6 | deg
Mach: | 0.25 |  |  | Cl=0 at alpha= | -4.6475 | deg
|  |  |  | @ Cl=0.1, Cd= | 0.0039458
|  |  |  | @ Cl=0.4, Cd= | 0.0044432
|  |  |  | @ Cl=0.6, Cd= | 0.005071
alpha (deg) | Cl | Cd | Cm | Cl/Cd
-18.5 | -0.43 | 0.15756 | -0.062 | -2.728
-18 | -0.473 | 0.14473 | -0.064 | -3.269
-17.5 | -0.512 | 0.13603 | -0.066 | -3.767
-17 | -0.548 | 0.12497 | -0.068 | -4.387
-16.5 | -0.58 | 0.11566 | -0.07 | -5.012
-16 | -0.604 | 0.10675 | -0.072 | -5.66
-15.5 | -0.624 | 0.09847 | -0.074 | -6.338
-15 | -0.64 | 0.09037 | -0.076 | -7.078
-14.5 | -0.65 | 0.08249 | -0.078 | -7.885
-14 | -0.656 | 0.07472 | -0.081 | -8.786
-13.5 | -0.658 | 0.0665 | -0.084 | -9.901
-13 | -0.656 | 0.05824 | -0.087 | -11.265
-12.5 | -0.649 | 0.05023 | -0.09 | -12.927
-12 | -0.638 | 0.04243 | -0.093 | -15.043
-11.5 | -0.622 | 0.03567 | -0.096 | -17.435
-11 | -0.603 | 0.02829 | -0.1 | -21.327
-10.5 | -0.58 | 0.02221 | -0.103 | -26.114
-10 | -0.553 | 0.01645 | -0.107 | -33.605
-9.5 | -0.524 | 0.01145 | -0.111 | -45.782
-9 | -0.502 | 0.00425 | -0.117 | -118.266
-8.5 | -0.451 | 0.00416 | -0.117 | -108.186
-8 | -0.397 | 0.00399 | -0.117 | -99.287
-7.5 | -0.341 | 0.00398 | -0.117 | -85.671
-7 | -0.283 | 0.00402 | -0.118 | -70.526
-6.5 | -0.224 | 0.00383 | -0.118 | -58.55
-6 | -0.165 | 0.00381 | -0.118 | -43.212
-5.5 | -0.104 | 0.00389 | -0.118 | -26.846
-5 | -0.043 | 0.00389 | -0.118 | -11.129
-4.5 | 0.018 | 0.00389 | -0.118 | 4.672
-4 | 0.08 | 0.00392 | -0.118 | 20.406
-3.5 | 0.142 | 0.004 | -0.118 | 35.472
-3 | 0.204 | 0.00404 | -0.118 | 50.465
-2.5 | 0.266 | 0.00415 | -0.118 | 64.123
-2 | 0.328 | 0.00428 | -0.118 | 76.698
-1.5 | 0.39 | 0.00444 | -0.118 | 87.943
-1 | 0.452 | 0.00446 | -0.118 | 101.403
-0.5 | 0.514 | 0.00475 | -0.118 | 108.211
0 | 0.575 | 0.00495 | -0.118 | 116.315
0.5 | 0.637 | 0.00525 | -0.118 | 121.392
1 | 0.698 | 0.00552 | -0.118 | 126.488
1.5 | 0.759 | 0.00593 | -0.118 | 128.057
2 | 0.82 | 0.0063 | -0.118 | 130.191
2.5 | 0.881 | 0.00724 | -0.118 | 121.749
3 | 0.942 | 0.00767 | -0.118 | 122.82
3.5 | 1.002 | 0.00816 | -0.118 | 122.792
4 | 1.061 | 0.00874 | -0.118 | 121.33
4.5 | 1.12 | 0.00942 | -0.118 | 118.803
5 | 1.177 | 0.01016 | -0.118 | 115.862
5.5 | 1.233 | 0.01056 | -0.118 | 116.801
6 | 1.288 | 0.01086 | -0.118 | 118.531
6.5 | 1.34 | 0.01099 | -0.118 | 121.877
7 | 1.39 | 0.01128 | -0.118 | 123.191
7.5 | 1.436 | 0.01154 | -0.117 | 124.481
8 | 1.479 | 0.01268 | -0.117 | 116.654
8.5 | 1.519 | 0.0129 | -0.117 | 117.715
9 | 1.553 | 0.01367 | -0.116 | 113.604
9.5 | 1.582 | 0.01452 | -0.116 | 108.972
10 | 1.605 | 0.01541 | -0.116 | 104.197
10.5 | 1.624 | 0.0164 | -0.115 | 99.018
11 | 1.634 | 0.01746 | -0.115 | 93.563
11.5 | 1.636 | 0.01873 | -0.114 | 87.384
12 | 1.631 | 0.02015 | -0.114 | 80.95
12.5 | 1.618 | 0.02176 | -0.113 | 74.375
13 | 1.597 | 0.02363 | -0.112 | 67.583
13.5 | 1.568 | 0.02578 | -0.112 | 60.833
14 | 1.53 | 0.02834 | -0.111 | 54.006
14.5 | 1.48 | 0.03164 | -0.11 | 46.777
15 | 1.422 | 0.03565 | -0.108 | 39.883
15.5 | 1.355 | 0.04077 | -0.107 | 33.239
16 | 1.282 | 0.04703 | -0.105 | 27.253
16.5 | 1.201 | 0.05529 | -0.103 | 21.723

## 94. Re 7M Mach 0.25 (2)
BIGFOIL.COM POLAR EXPORT
Joukowsky 12.00% thick 4.00% camber
Joukowsky 12.00% thick 4.00% camber |  |  |  | Cl Max: | 2.0065 | at alpha= | 17 | deg
XFOIL ncrit=9 |  |  |  | L/D Max: | 151.553 | at alpha= | 4 | deg
Re: | 7000000 |  |  | Cd Min: | 0.18301 | at alpha= | -20 | deg
Mach: | 0.25 |  |  | Cl=0 at alpha= | -4.4903 | deg
|  |  |  | @ Cl=0.1, Cd= | 0.005313
|  |  |  | @ Cl=0.4, Cd= | 0.0050554
|  |  |  | @ Cl=0.6, Cd= | 0.0051799
alpha (deg) | Cl | Cd | Cm | Cl/Cd
-20 | -0.7352 | 0.18301 | 0.0003 | -4.0173
-19.5 | -0.7407 | 0.17271 | -0.0056 | -4.2887
-19 | -0.749 | 0.16207 | -0.0118 | -4.6215
-18.5 | -0.7603 | 0.15139 | -0.0179 | -5.0221
-18 | -0.7778 | 0.13994 | -0.0244 | -5.5581
-17.5 | -0.8049 | 0.12702 | -0.0322 | -6.3368
-17 | -0.8688 | 0.10864 | -0.0442 | -7.9971
-16.5 | -0.9817 | 0.08441 | -0.062 | -11.6301
-16 | -1.1962 | 0.05011 | -0.0913 | -23.8715
-15.5 | -1.3197 | 0.02647 | -0.1159 | -49.8564
-15 | -1.2754 | 0.01982 | -0.1277 | -64.3491
-14.5 | -1.2071 | 0.01734 | -0.1318 | -69.6136
-14 | -1.159 | 0.01582 | -0.1302 | -73.2617
-13.5 | -1.107 | 0.01425 | -0.1292 | -77.6842
-13 | -1.0505 | 0.01301 | -0.1283 | -80.7456
-12.5 | -0.9914 | 0.01205 | -0.1275 | -82.2739
-12 | -0.9308 | 0.01127 | -0.1267 | -82.5909
-11.5 | -0.8699 | 0.01049 | -0.1261 | -82.9266
-11 | -0.8086 | 0.00977 | -0.1257 | -82.7636
-10.5 | -0.7465 | 0.00922 | -0.1252 | -80.9653
-10 | -0.6844 | 0.00868 | -0.1248 | -78.8479
-9.5 | -0.6222 | 0.00819 | -0.1245 | -75.9707
-9 | -0.5599 | 0.00781 | -0.1242 | -71.6901
-8.5 | -0.4976 | 0.0074 | -0.1241 | -67.2432
-8 | -0.4353 | 0.00708 | -0.1239 | -61.4831
-7.5 | -0.3731 | 0.00677 | -0.1238 | -55.1108
-7 | -0.3109 | 0.00649 | -0.1238 | -47.9045
-6.5 | -0.2488 | 0.00626 | -0.1238 | -39.7444
-6 | -0.1868 | 0.00605 | -0.1238 | -30.876
-5.5 | -0.1248 | 0.00586 | -0.1239 | -21.2969
-5 | -0.063 | 0.00569 | -0.124 | -11.0721
-4.5 | -0.0012 | 0.00553 | -0.1241 | -0.217
-4 | 0.0605 | 0.00539 | -0.1242 | 11.2245
-3.5 | 0.1221 | 0.00527 | -0.1244 | 23.1689
-3 | 0.1836 | 0.00519 | -0.1246 | 35.3757
-2.5 | 0.2449 | 0.00512 | -0.1247 | 47.832
-2 | 0.3062 | 0.00507 | -0.1249 | 60.3945
-1.5 | 0.3672 | 0.00505 | -0.1251 | 72.7129
-1 | 0.4282 | 0.00506 | -0.1253 | 84.6245
-0.5 | 0.4891 | 0.00506 | -0.1254 | 96.6601
0 | 0.5497 | 0.00513 | -0.1255 | 107.154
0.5 | 0.6102 | 0.00519 | -0.1257 | 117.5723
1 | 0.6704 | 0.00531 | -0.1257 | 126.2524
1.5 | 0.7305 | 0.00543 | -0.1257 | 134.5304
2 | 0.7901 | 0.00561 | -0.1257 | 140.8378
2.5 | 0.8493 | 0.00584 | -0.1256 | 145.4281
3 | 0.9082 | 0.00609 | -0.1254 | 149.1297
3.5 | 0.9667 | 0.00639 | -0.1251 | 151.2833
4 | 1.0245 | 0.00676 | -0.1247 | 151.5533
4.5 | 1.0817 | 0.00717 | -0.1243 | 150.8647
5 | 1.1387 | 0.0076 | -0.1237 | 149.8289
5.5 | 1.1953 | 0.00805 | -0.123 | 148.4845
6 | 1.2514 | 0.00853 | -0.1222 | 146.7057
6.5 | 1.3071 | 0.00902 | -0.1214 | 144.9113
7 | 1.3629 | 0.00944 | -0.1205 | 144.375
7.5 | 1.4137 | 0.00967 | -0.1185 | 146.1944
8 | 1.468 | 0.01025 | -0.1172 | 143.2195
8.5 | 1.5213 | 0.01086 | -0.1157 | 140.0829
9 | 1.5736 | 0.0115 | -0.114 | 136.8348
9.5 | 1.625 | 0.01216 | -0.1121 | 133.6349
10 | 1.6748 | 0.01285 | -0.1099 | 130.3346
10.5 | 1.7222 | 0.01361 | -0.1073 | 126.5393
11 | 1.7663 | 0.01445 | -0.1042 | 122.2353
11.5 | 1.8035 | 0.01526 | -0.0998 | 118.1848
12 | 1.8295 | 0.01629 | -0.0938 | 112.3082
12.5 | 1.8574 | 0.01749 | -0.0886 | 106.1978
13 | 1.8837 | 0.01898 | -0.0837 | 99.2466
13.5 | 1.906 | 0.02089 | -0.0788 | 91.2398
14 | 1.9308 | 0.0229 | -0.0747 | 84.3144
14.5 | 1.9515 | 0.02538 | -0.0708 | 76.8913
15 | 1.9672 | 0.02849 | -0.0671 | 69.0488
15.5 | 1.9803 | 0.03211 | -0.0639 | 61.6724
16 | 1.9937 | 0.036 | -0.0614 | 55.3806
16.5 | 2.0028 | 0.04064 | -0.0595 | 49.2815
17 | 2.0065 | 0.04621 | -0.0582 | 43.4213
17.5 | 2.0052 | 0.05276 | -0.0578 | 38.0061
18 | 1.9987 | 0.06039 | -0.0583 | 33.0965
18.5 | 1.9884 | 0.06901 | -0.0599 | 28.8132
19 | 1.9765 | 0.07827 | -0.0623 | 25.2523
19.5 | 1.9601 | 0.08862 | -0.0657 | 22.118
20 | 1.9369 | 0.10033 | -0.0704 | 19.3053

## 95. Re 7M Mach 0.50 (1)
BIGFOIL.COM POLAR EXPORT
Joukowsky 12.00% thick 4.00% camber
Joukowsky 12.00% thick 4.00% camber |  |  |  | Cl Max: | 1.531 | at alpha= | 8 | deg
JavaFoil+Calcfoil stall+Eppler ext transition |  |  |  | L/D Max: | 137.112 | at alpha= | 2 | deg
Re: | 7000000 |  |  | Cd Min: | 0.00391 | at alpha= | -5 | deg
Mach: | 0.5 |  |  | Cl=0 at alpha= | -4.6471 | deg
|  |  |  | @ Cl=0.1, Cd= | 0.0040132
|  |  |  | @ Cl=0.4, Cd= | 0.0043713
|  |  |  | @ Cl=0.6, Cd= | 0.0049854
alpha (deg) | Cl | Cd | Cm | Cl/Cd
-20 | -0.877 | 0.15044 | -0.076 | -5.83
-19.5 | -0.849 | 0.13953 | -0.077 | -6.085
-19 | -0.821 | 0.14396 | -0.077 | -5.703
-18.5 | -0.791 | 0.13748 | -0.075 | -5.751
-18 | -0.763 | 0.12526 | -0.077 | -6.094
-17.5 | -0.733 | 0.13138 | -0.075 | -5.582
-17 | -0.704 | 0.12157 | -0.075 | -5.794
-16.5 | -0.678 | 0.11006 | -0.077 | -6.161
-16 | -0.646 | 0.11829 | -0.073 | -5.462
-15.5 | -0.62 | 0.10385 | -0.077 | -5.971
-15 | -0.597 | 0.09103 | -0.083 | -6.557
-14.5 | -0.561 | 0.09874 | -0.074 | -5.683
-14 | -0.538 | 0.08522 | -0.082 | -6.314
-13.5 | -0.503 | 0.09419 | -0.071 | -5.336
-13 | -0.479 | 0.08013 | -0.08 | -5.977
-12.5 | -0.445 | 0.08702 | -0.069 | -5.114
-12 | -0.422 | 0.07277 | -0.081 | -5.795
-11.5 | -0.388 | 0.07778 | -0.07 | -4.994
-11 | -0.367 | 0.06192 | -0.086 | -5.925
-10.5 | -0.333 | 0.06606 | -0.077 | -5.047
-10 | -0.304 | 0.06494 | -0.074 | -4.682
-9.5 | -0.276 | 0.06155 | -0.075 | -4.481
-9 | -0.249 | 0.05445 | -0.082 | -4.577
-8.5 | -0.367 | 0.03402 | -0.103 | -10.783
-8 | -0.361 | 0.02199 | -0.113 | -16.406
-7.5 | -0.334 | 0.01386 | -0.12 | -24.07
-7 | -0.299 | 0.00868 | -0.129 | -34.409
-6.5 | -0.245 | 0.0041 | -0.131 | -59.715
-6 | -0.181 | 0.00414 | -0.132 | -43.736
-5.5 | -0.115 | 0.00403 | -0.132 | -28.635
-5 | -0.048 | 0.00391 | -0.132 | -12.288
-4.5 | 0.02 | 0.00399 | -0.132 | 5.069
-4 | 0.089 | 0.00401 | -0.132 | 22.236
-3.5 | 0.158 | 0.00403 | -0.132 | 39.306
-3 | 0.228 | 0.00408 | -0.132 | 55.84
-2.5 | 0.297 | 0.00419 | -0.132 | 70.982
-2 | 0.367 | 0.00429 | -0.132 | 85.441
-1.5 | 0.436 | 0.00446 | -0.132 | 97.79
-1 | 0.505 | 0.00467 | -0.132 | 108.131
-0.5 | 0.574 | 0.00491 | -0.132 | 116.903
0 | 0.643 | 0.00511 | -0.132 | 125.741
0.5 | 0.711 | 0.00529 | -0.132 | 134.455
1 | 0.78 | 0.00581 | -0.132 | 134.244
1.5 | 0.848 | 0.0062 | -0.132 | 136.699
2 | 0.916 | 0.00668 | -0.132 | 137.112
2.5 | 0.983 | 0.00799 | -0.132 | 123.012
3 | 1.05 | 0.00859 | -0.132 | 122.219
3.5 | 1.116 | 0.00936 | -0.132 | 119.278
4 | 1.182 | 0.01026 | -0.132 | 115.151
4.5 | 1.245 | 0.01096 | -0.132 | 113.611
5 | 1.304 | 0.01118 | -0.132 | 116.633
5.5 | 1.361 | 0.01097 | -0.131 | 124.002
6 | 1.413 | 0.0128 | -0.131 | 110.382
6.5 | 1.458 | 0.01367 | -0.131 | 106.64
7 | 1.496 | 0.01476 | -0.13 | 101.383
7.5 | 1.522 | 0.016 | -0.13 | 95.155
8 | 1.531 | 0.01741 | -0.129 | 87.976
8.5 | 1.515 | 0.01875 | -0.128 | 80.831
9 | 1.442 | 0.02122 | -0.127 | 67.959
9.5 | 1.072 | 0.02679 | -0.125 | 40.029
10 | 0.936 | 0.02938 | -0.124 | 31.854
10.5 | 0.952 | 0.03391 | -0.121 | 28.087
11 | 0.933 | 0.04914 | -0.111 | 18.997
11.5 | 0.993 | 0.0414 | -0.118 | 23.988
12 | 1.028 | 0.04092 | -0.119 | 25.118
12.5 | 1.06 | 0.0412 | -0.119 | 25.722
13 | 1.094 | 0.04038 | -0.12 | 27.082

## 96. Re 7M Mach 0.50 (2)
BIGFOIL.COM POLAR EXPORT
Joukowsky 12.00% thick 4.00% camber
Joukowsky 12.00% thick 4.00% camber |  |  |  | Cl Max: | 1.8561 | at alpha= | 11 | deg
XFOIL ncrit=9 |  |  |  | L/D Max: | 158.727 | at alpha= | 3.5 | deg
Re: | 7000000 |  |  | Cd Min: | 0.15305 | at alpha= | 16 | deg
Mach: | 0.5 |  |  | Cl=0 at alpha= | -4.3742 | deg
|  |  |  | @ Cl=0.1, Cd= | 0.0056474
|  |  |  | @ Cl=0.4, Cd= | 0.0052761
|  |  |  | @ Cl=0.6, Cd= | 0.0053407
alpha (deg) | Cl | Cd | Cm | Cl/Cd
-14 | -0.5249 | 0.13008 | -0.0385 | -4.0352
-13.5 | -0.5369 | 0.11907 | -0.045 | -4.5091
-13 | -0.552 | 0.10821 | -0.0517 | -5.1012
-12.5 | -0.5667 | 0.09751 | -0.0588 | -5.8117
-12 | -0.564 | 0.08375 | -0.076 | -6.7343
-11.5 | -0.5602 | 0.06741 | -0.1016 | -8.3103
-11 | -0.5786 | 0.05634 | -0.1148 | -10.2698
-10.5 | -0.6139 | 0.04777 | -0.1202 | -12.8512
-10 | -0.6519 | 0.03999 | -0.1234 | -16.3016
-9.5 | -0.6863 | 0.03075 | -0.1309 | -22.3187
-9 | -0.6906 | 0.01753 | -0.1487 | -39.3953
-8.5 | -0.6408 | 0.01106 | -0.152 | -57.9385
-8 | -0.5612 | 0.00908 | -0.1501 | -61.8062
-7.5 | -0.48 | 0.00817 | -0.148 | -58.7515
-7 | -0.4 | 0.00759 | -0.1461 | -52.7009
-6.5 | -0.3215 | 0.00711 | -0.1446 | -45.218
-6 | -0.2442 | 0.00673 | -0.1434 | -36.2853
-5.5 | -0.168 | 0.00642 | -0.1424 | -26.1682
-5 | -0.0928 | 0.00615 | -0.1416 | -15.0894
-4.5 | -0.0185 | 0.00592 | -0.141 | -3.125
-4 | 0.055 | 0.00574 | -0.1406 | 9.5819
-3.5 | 0.1279 | 0.00559 | -0.1403 | 22.8801
-3 | 0.2002 | 0.00545 | -0.1401 | 36.7339
-2.5 | 0.272 | 0.00536 | -0.14 | 50.7463
-2 | 0.3434 | 0.0053 | -0.14 | 64.7925
-1.5 | 0.4143 | 0.00527 | -0.14 | 78.6148
-1 | 0.485 | 0.00528 | -0.14 | 91.8561
-0.5 | 0.5556 | 0.00529 | -0.14 | 105.0284
0 | 0.6256 | 0.00537 | -0.1399 | 116.4991
0.5 | 0.6958 | 0.00545 | -0.1399 | 127.6697
1 | 0.7654 | 0.0056 | -0.1397 | 136.6786
1.5 | 0.8352 | 0.00575 | -0.1394 | 145.2522
2 | 0.9044 | 0.00598 | -0.139 | 151.2375
2.5 | 0.9732 | 0.00626 | -0.1384 | 155.4633
3 | 1.0417 | 0.00659 | -0.1376 | 158.0728
3.5 | 1.1095 | 0.00699 | -0.1365 | 158.7268
4.5 | 1.2425 | 0.00804 | -0.1334 | 154.5398
5 | 1.3071 | 0.00869 | -0.1313 | 150.4143
5.5 | 1.3714 | 0.00936 | -0.1288 | 146.5171
6 | 1.4346 | 0.01007 | -0.1259 | 142.4628
6.5 | 1.4965 | 0.01081 | -0.1225 | 138.4366
7 | 1.5565 | 0.01157 | -0.1186 | 134.529
7.5 | 1.61 | 0.01202 | -0.1132 | 133.9434
8 | 1.6542 | 0.01295 | -0.1062 | 127.7375
8.5 | 1.6936 | 0.0141 | -0.0987 | 120.1135
9 | 1.7335 | 0.01554 | -0.0917 | 111.5508
9.5 | 1.7716 | 0.01737 | -0.0849 | 101.9919
10 | 1.8081 | 0.01962 | -0.0784 | 92.156
10.5 | 1.8383 | 0.02261 | -0.072 | 81.3047
11 | 1.8561 | 0.02683 | -0.0658 | 69.18
11.5 | 1.8529 | 0.03313 | -0.0608 | 55.9282
12 | 1.8315 | 0.04168 | -0.058 | 43.9419
12.5 | 1.7999 | 0.05221 | -0.0579 | 34.4742
13 | 1.7637 | 0.06428 | -0.0603 | 27.4378
13.5 | 1.7256 | 0.0776 | -0.0649 | 22.2371
14 | 1.685 | 0.09217 | -0.0714 | 18.2814
14.5 | 1.6463 | 0.10734 | -0.0792 | 15.3372
15 | 1.6113 | 0.12267 | -0.0881 | 13.1352
15.5 | 1.5804 | 0.13799 | -0.0976 | 11.453
16 | 1.5537 | 0.15305 | -0.1077 | 10.1516

## 97. Re 8M Mach 0.00 (1)
BIGFOIL.COM POLAR EXPORT
Joukowsky 12.00% thick 4.00% camber
Joukowsky 12.00% thick 4.00% camber |  |  |  | Cl Max: | 1.689 | at alpha= | 13 | deg
JavaFoil+Calcfoil stall+Eppler ext transition |  |  |  | L/D Max: | 132.893 | at alpha= | 8.5 | deg
Re: | 8000000 |  |  | Cd Min: | 0.00375 | at alpha= | -6 | deg
Mach: | 0 |  |  | Cl=0 at alpha= | -4.65 | deg
|  |  |  | @ Cl=0.1, Cd= | 0.0039045
|  |  |  | @ Cl=0.4, Cd= | 0.0044567
|  |  |  | @ Cl=0.6, Cd= | 0.0050905
alpha (deg) | Cl | Cd | Cm | Cl/Cd
-20 | -0.738 | 0.14205 | -0.071 | -5.197
-19.5 | -0.75 | 0.13405 | -0.072 | -5.596
-19 | -0.761 | 0.12596 | -0.073 | -6.04
-18.5 | -0.77 | 0.11821 | -0.074 | -6.514
-18 | -0.777 | 0.11114 | -0.075 | -6.993
-17.5 | -0.783 | 0.10358 | -0.076 | -7.558
-17 | -0.786 | 0.09723 | -0.077 | -8.081
-16.5 | -0.787 | 0.08992 | -0.079 | -8.754
-16 | -0.785 | 0.08258 | -0.08 | -9.504
-15.5 | -0.78 | 0.07544 | -0.082 | -10.344
-15 | -0.773 | 0.06846 | -0.084 | -11.295
-14.5 | -0.764 | 0.06151 | -0.086 | -12.417
-14 | -0.753 | 0.05392 | -0.088 | -13.966
-13.5 | -0.739 | 0.04728 | -0.09 | -15.623
-13 | -0.722 | 0.04093 | -0.093 | -17.633
-12.5 | -0.703 | 0.03418 | -0.095 | -20.577
-12 | -0.683 | 0.02778 | -0.098 | -24.574
-11.5 | -0.659 | 0.0221 | -0.101 | -29.825
-11 | -0.633 | 0.01704 | -0.103 | -37.152
-10.5 | -0.606 | 0.01253 | -0.107 | -48.366
-10 | -0.593 | 0.00423 | -0.113 | -140.339
-9.5 | -0.544 | 0.00414 | -0.113 | -131.494
-9 | -0.494 | 0.00397 | -0.113 | -124.413
-8.5 | -0.441 | 0.00392 | -0.114 | -112.684
-8 | -0.387 | 0.0039 | -0.114 | -99.412
-7.5 | -0.332 | 0.00395 | -0.114 | -84.073
-7 | -0.276 | 0.00393 | -0.114 | -70.212
-6.5 | -0.218 | 0.00376 | -0.114 | -58.082
-6 | -0.16 | 0.00375 | -0.114 | -42.71
-5.5 | -0.101 | 0.00383 | -0.114 | -26.43
-5 | -0.042 | 0.00384 | -0.114 | -10.931
-4.5 | 0.018 | 0.00385 | -0.114 | 4.583
-4 | 0.077 | 0.00387 | -0.114 | 19.987
-3.5 | 0.137 | 0.00396 | -0.114 | 34.721
-3 | 0.197 | 0.00403 | -0.114 | 49.037
-2.5 | 0.258 | 0.00413 | -0.114 | 62.326
-2 | 0.318 | 0.00427 | -0.114 | 74.423
-1.5 | 0.378 | 0.00442 | -0.114 | 85.539
-1 | 0.438 | 0.00452 | -0.114 | 96.777
-0.5 | 0.497 | 0.00467 | -0.114 | 106.481
0 | 0.557 | 0.00494 | -0.114 | 112.842
0.5 | 0.617 | 0.00515 | -0.114 | 119.639
1 | 0.676 | 0.00545 | -0.114 | 124.143
1.5 | 0.735 | 0.00582 | -0.114 | 126.329
2 | 0.795 | 0.0062 | -0.114 | 128.103
2.5 | 0.853 | 0.00659 | -0.114 | 129.518
3 | 0.912 | 0.00744 | -0.114 | 122.651
3.5 | 0.97 | 0.00788 | -0.114 | 123.077
4 | 1.028 | 0.00839 | -0.114 | 122.6
4.5 | 1.085 | 0.00896 | -0.114 | 121.179
5 | 1.141 | 0.00962 | -0.114 | 118.623
5.5 | 1.197 | 0.01042 | -0.114 | 114.797
6 | 1.25 | 0.01061 | -0.114 | 117.783
6.5 | 1.302 | 0.01083 | -0.114 | 120.215
7 | 1.353 | 0.01128 | -0.114 | 119.914
7.5 | 1.401 | 0.01143 | -0.114 | 122.613
8 | 1.447 | 0.01157 | -0.114 | 125.006
8.5 | 1.489 | 0.01121 | -0.113 | 132.893
9 | 1.528 | 0.01233 | -0.113 | 123.981
9.5 | 1.564 | 0.013 | -0.113 | 120.247
10 | 1.595 | 0.0137 | -0.113 | 116.48
10.5 | 1.623 | 0.01441 | -0.112 | 112.621
11 | 1.646 | 0.01524 | -0.112 | 108.008
11.5 | 1.664 | 0.01612 | -0.112 | 103.227
12 | 1.677 | 0.01707 | -0.111 | 98.254
12.5 | 1.685 | 0.01812 | -0.111 | 93.026
13 | 1.689 | 0.01931 | -0.11 | 87.463
13.5 | 1.688 | 0.02068 | -0.11 | 81.64
14 | 1.682 | 0.02217 | -0.109 | 75.884
14.5 | 1.669 | 0.02389 | -0.108 | 69.864
15 | 1.652 | 0.02575 | -0.108 | 64.171
15.5 | 1.63 | 0.028 | -0.107 | 58.228
16 | 1.605 | 0.03046 | -0.106 | 52.701
16.5 | 1.575 | 0.03352 | -0.105 | 46.99
17 | 1.542 | 0.03694 | -0.104 | 41.758
17.5 | 1.507 | 0.04089 | -0.103 | 36.855
18 | 1.469 | 0.04545 | -0.102 | 32.312

## 98. Re 8M Mach 0.00 (2)
BIGFOIL.COM POLAR EXPORT
Joukowsky 12.00% thick 4.00% camber
Joukowsky 12.00% thick 4.00% camber |  |  |  | Cl Max: | 2.0743 | at alpha= | 19.5 | deg
XFOIL ncrit=9 |  |  |  | L/D Max: | 151.516 | at alpha= | 7.5 | deg
Re: | 8000000 |  |  | Cd Min: | 0.11725 | at alpha= | -20 | deg
Mach: | 0 |  |  | Cl=0 at alpha= | -4.5213 | deg
|  |  |  | @ Cl=0.1, Cd= | 0.0051608
|  |  |  | @ Cl=0.4, Cd= | 0.0049377
|  |  |  | @ Cl=0.6, Cd= | 0.0051188
alpha (deg) | Cl | Cd | Cm | Cl/Cd
-20 | -1.0281 | 0.11725 | -0.0344 | -8.7684
-19.5 | -1.2578 | 0.07366 | -0.0646 | -17.0758
-19 | -1.4504 | 0.04035 | -0.0907 | -35.9455
-18.5 | -1.4922 | 0.02567 | -0.1068 | -58.1301
-18 | -1.477 | 0.0205 | -0.1133 | -72.0488
-17.5 | -1.4414 | 0.01868 | -0.1133 | -77.1627
-17 | -1.4 | 0.01729 | -0.113 | -80.9717
-16.5 | -1.356 | 0.01616 | -0.1126 | -83.9109
-16 | -1.2993 | 0.0151 | -0.1143 | -86.0464
-15.5 | -1.2376 | 0.01416 | -0.1166 | -87.4011
-15 | -1.1866 | 0.01318 | -0.1168 | -90.0303
-14.5 | -1.1374 | 0.01235 | -0.1163 | -92.0972
-14 | -1.0854 | 0.01166 | -0.1161 | -93.0875
-13.5 | -1.0318 | 0.01107 | -0.1161 | -93.2069
-13 | -0.9772 | 0.01056 | -0.1161 | -92.5379
-12.5 | -0.9222 | 0.00996 | -0.1162 | -92.5904
-12 | -0.8667 | 0.00941 | -0.1164 | -92.1041
-11.5 | -0.8104 | 0.00897 | -0.1165 | -90.3456
-11 | -0.7536 | 0.00859 | -0.1167 | -87.7299
-10.5 | -0.6968 | 0.00814 | -0.1169 | -85.602
-10 | -0.6395 | 0.0078 | -0.1171 | -81.9872
-9.5 | -0.5819 | 0.00748 | -0.1173 | -77.7941
-9 | -0.5241 | 0.00714 | -0.1175 | -73.4034
-8.5 | -0.466 | 0.00688 | -0.1178 | -67.7326
-8 | -0.4078 | 0.0066 | -0.118 | -61.7879
-7.5 | -0.3494 | 0.00637 | -0.1182 | -54.8509
-7 | -0.291 | 0.00616 | -0.1185 | -47.2403
-6.5 | -0.2324 | 0.00595 | -0.1187 | -39.0588
-6 | -0.1738 | 0.00577 | -0.119 | -30.1213
-5.5 | -0.115 | 0.0056 | -0.1193 | -20.5357
-5 | -0.0563 | 0.00546 | -0.1195 | -10.3114
-4.5 | 0.0025 | 0.00533 | -0.1198 | 0.46904
-4 | 0.0613 | 0.00522 | -0.12 | 11.7433
-3.5 | 0.1201 | 0.00513 | -0.1203 | 23.4113
-3 | 0.1789 | 0.00506 | -0.1205 | 35.3557
-2.5 | 0.2375 | 0.00502 | -0.1207 | 47.3108
-2 | 0.2962 | 0.00496 | -0.121 | 59.7177
-1.5 | 0.3549 | 0.00493 | -0.1212 | 71.9878
-1 | 0.4134 | 0.00494 | -0.1214 | 83.6842
-0.5 | 0.4716 | 0.00497 | -0.1215 | 94.8893
0 | 0.5299 | 0.00501 | -0.1217 | 105.7685
0.5 | 0.5879 | 0.0051 | -0.1218 | 115.2745
1 | 0.6457 | 0.00519 | -0.122 | 124.4123
1.5 | 0.7031 | 0.00534 | -0.122 | 131.6667
2 | 0.7603 | 0.00551 | -0.1221 | 137.9855
2.5 | 0.8171 | 0.00571 | -0.122 | 143.0998
3 | 0.8735 | 0.00596 | -0.122 | 146.5604
3.5 | 0.9294 | 0.00625 | -0.1219 | 148.704
4 | 0.985 | 0.00657 | -0.1217 | 149.9239
4.5 | 1.0401 | 0.00691 | -0.1215 | 150.521
5 | 1.0948 | 0.00729 | -0.1212 | 150.1783
5.5 | 1.149 | 0.00768 | -0.1208 | 149.6094
6 | 1.2028 | 0.0081 | -0.1204 | 148.4938
6.5 | 1.2562 | 0.00853 | -0.12 | 147.2685
7 | 1.3098 | 0.00888 | -0.1196 | 147.5
7.5 | 1.3591 | 0.00897 | -0.1183 | 151.5162
8 | 1.411 | 0.00948 | -0.1176 | 148.8397
8.5 | 1.4627 | 0.00997 | -0.1169 | 146.7101
9 | 1.5135 | 0.01049 | -0.116 | 144.2803
9.5 | 1.5635 | 0.01104 | -0.115 | 141.6214
10 | 1.6125 | 0.01161 | -0.1139 | 138.8889
10.5 | 1.6609 | 0.01216 | -0.1128 | 136.5872
11 | 1.7077 | 0.01277 | -0.1114 | 133.7275
11.5 | 1.7529 | 0.01344 | -0.1097 | 130.4241
12 | 1.7966 | 0.0141 | -0.1079 | 127.4184
12.5 | 1.8371 | 0.01486 | -0.1056 | 123.6272
13 | 1.8737 | 0.01563 | -0.1026 | 119.8784
13.5 | 1.8986 | 0.01643 | -0.0975 | 115.5569
14 | 1.9215 | 0.0175 | -0.0926 | 109.8
14.5 | 1.9442 | 0.0188 | -0.0882 | 103.4149
15 | 1.9683 | 0.02018 | -0.0845 | 97.5372
15.5 | 1.9894 | 0.02188 | -0.0807 | 90.9232
16 | 2.007 | 0.024 | -0.0771 | 83.625
16.5 | 2.023 | 0.02643 | -0.0738 | 76.5418
17 | 2.0395 | 0.02901 | -0.0711 | 70.3033
17.5 | 2.0531 | 0.03203 | -0.0687 | 64.0993
18 | 2.0639 | 0.03553 | -0.0666 | 58.0889
18.5 | 2.0704 | 0.03972 | -0.0649 | 52.1249
19 | 2.0739 | 0.04456 | -0.0637 | 46.5417
19.5 | 2.0743 | 0.0501 | -0.0632 | 41.4032
20 | 2.0711 | 0.05645 | -0.0634 | 36.6891

## 99. Re 8M Mach 0.10 (1)
BIGFOIL.COM POLAR EXPORT
Joukowsky 12.00% thick 4.00% camber
Joukowsky 12.00% thick 4.00% camber |  |  |  | Cl Max: | 1.68 | at alpha= | 13 | deg
JavaFoil+Calcfoil stall+Eppler ext transition |  |  |  | L/D Max: | 129.784 | at alpha= | 2.5 | deg
Re: | 8000000 |  |  | Cd Min: | 0.00375 | at alpha= | -6 | deg
Mach: | 0.1 |  |  | Cl=0 at alpha= | -4.65 | deg
|  |  |  | @ Cl=0.1, Cd= | 0.0039093
|  |  |  | @ Cl=0.4, Cd= | 0.0044533
|  |  |  | @ Cl=0.6, Cd= | 0.0050867
alpha (deg) | Cl | Cd | Cm | Cl/Cd
-20 | -0.694 | 0.14731 | -0.069 | -4.712
-19.5 | -0.709 | 0.13877 | -0.07 | -5.111
-19 | -0.723 | 0.13067 | -0.072 | -5.534
-18.5 | -0.736 | 0.12238 | -0.073 | -6.011
-18 | -0.746 | 0.11456 | -0.074 | -6.514
-17.5 | -0.754 | 0.10778 | -0.075 | -7
-17 | -0.761 | 0.10034 | -0.076 | -7.584
-16.5 | -0.765 | 0.09291 | -0.078 | -8.237
-16 | -0.766 | 0.08544 | -0.08 | -8.962
-15.5 | -0.764 | 0.07818 | -0.081 | -9.766
-15 | -0.759 | 0.07108 | -0.083 | -10.675
-14.5 | -0.752 | 0.06398 | -0.085 | -11.746
-14 | -0.742 | 0.05694 | -0.087 | -13.025
-13.5 | -0.73 | 0.04949 | -0.09 | -14.75
-13 | -0.714 | 0.04298 | -0.092 | -16.624
-12.5 | -0.697 | 0.03607 | -0.095 | -19.334
-12 | -0.678 | 0.02944 | -0.098 | -23.017
-11.5 | -0.654 | 0.02406 | -0.1 | -27.185
-11 | -0.629 | 0.01857 | -0.103 | -33.867
-10.5 | -0.603 | 0.01356 | -0.106 | -44.439
-10 | -0.576 | 0.00935 | -0.11 | -61.621
-9.5 | -0.546 | 0.00416 | -0.114 | -131.252
-9 | -0.495 | 0.00398 | -0.114 | -124.375
-8.5 | -0.443 | 0.00393 | -0.114 | -112.619
-8 | -0.389 | 0.00391 | -0.114 | -99.58
-7.5 | -0.334 | 0.00396 | -0.114 | -84.281
-7 | -0.277 | 0.00393 | -0.114 | -70.427
-6.5 | -0.219 | 0.00376 | -0.114 | -58.233
-6 | -0.161 | 0.00375 | -0.114 | -42.847
-5.5 | -0.102 | 0.00383 | -0.115 | -26.542
-5 | -0.042 | 0.00384 | -0.115 | -10.98
-4.5 | 0.018 | 0.00385 | -0.115 | 4.602
-4 | 0.078 | 0.00388 | -0.115 | 20.073
-3.5 | 0.138 | 0.00396 | -0.115 | 34.872
-3 | 0.198 | 0.00403 | -0.115 | 49.284
-2.5 | 0.259 | 0.00413 | -0.115 | 62.643
-2 | 0.319 | 0.00427 | -0.115 | 74.792
-1.5 | 0.38 | 0.00442 | -0.115 | 85.969
-1 | 0.44 | 0.00452 | -0.115 | 97.224
-0.5 | 0.5 | 0.00468 | -0.115 | 106.803
0 | 0.56 | 0.00494 | -0.115 | 113.343
0.5 | 0.62 | 0.00516 | -0.115 | 120.087
1 | 0.679 | 0.00545 | -0.115 | 124.565
1.5 | 0.739 | 0.00584 | -0.115 | 126.653
2 | 0.799 | 0.0062 | -0.115 | 128.74
2.5 | 0.858 | 0.00661 | -0.115 | 129.784
3 | 0.917 | 0.00746 | -0.115 | 122.881
3.5 | 0.975 | 0.00791 | -0.115 | 123.212
4 | 1.033 | 0.00845 | -0.115 | 122.206
4.5 | 1.091 | 0.00902 | -0.115 | 120.841
5 | 1.147 | 0.0097 | -0.115 | 118.213
5.5 | 1.202 | 0.01049 | -0.115 | 114.641
6 | 1.256 | 0.01072 | -0.115 | 117.155
6.5 | 1.308 | 0.01093 | -0.115 | 119.728
7 | 1.359 | 0.0114 | -0.114 | 119.231
7.5 | 1.407 | 0.01156 | -0.114 | 121.669
8 | 1.452 | 0.01127 | -0.114 | 128.894
8.5 | 1.494 | 0.01233 | -0.114 | 121.152
9 | 1.533 | 0.01248 | -0.114 | 122.82
9.5 | 1.567 | 0.01317 | -0.113 | 118.971
10 | 1.598 | 0.01387 | -0.113 | 115.198
10.5 | 1.625 | 0.01463 | -0.113 | 111.021
11 | 1.646 | 0.01547 | -0.112 | 106.378
11.5 | 1.662 | 0.01639 | -0.112 | 101.41
12 | 1.673 | 0.01742 | -0.112 | 96.051
12.5 | 1.679 | 0.01853 | -0.111 | 90.608
13 | 1.68 | 0.01979 | -0.111 | 84.867
13.5 | 1.676 | 0.02118 | -0.11 | 79.127
14 | 1.667 | 0.02277 | -0.109 | 73.185
14.5 | 1.65 | 0.02459 | -0.109 | 67.086
15 | 1.628 | 0.02671 | -0.108 | 60.958
15.5 | 1.602 | 0.02918 | -0.107 | 54.894
16 | 1.571 | 0.03198 | -0.106 | 49.13
16.5 | 1.537 | 0.03512 | -0.105 | 43.771
17 | 1.498 | 0.03935 | -0.104 | 38.063
17.5 | 1.457 | 0.04378 | -0.103 | 33.282
18 | 1.413 | 0.04922 | -0.102 | 28.707

## 100. Re 8M Mach 0.10 (2)
BIGFOIL.COM POLAR EXPORT
Joukowsky 12.00% thick 4.00% camber
Joukowsky 12.00% thick 4.00% camber |  |  |  | Cl Max: | 2.0635 | at alpha= | 19 | deg
XFOIL ncrit=9 |  |  |  | L/D Max: | 151.039 | at alpha= | 4.5 | deg
Re: | 8000000 |  |  | Cd Min: | 0.1442 | at alpha= | -20 | deg
Mach: | 0.1 |  |  | Cl=0 at alpha= | -4.5169 | deg
|  |  |  | @ Cl=0.1, Cd= | 0.005171
|  |  |  | @ Cl=0.4, Cd= | 0.0049473
|  |  |  | @ Cl=0.6, Cd= | 0.0051234
alpha (deg) | Cl | Cd | Cm | Cl/Cd
-20 | -0.8894 | 0.1442 | -0.0183 | -6.1678
-19.5 | -0.9898 | 0.11841 | -0.0346 | -8.3591
-19 | -1.211 | 0.07633 | -0.0641 | -15.8653
-18.5 | -1.4021 | 0.04362 | -0.0899 | -32.1435
-18 | -1.4683 | 0.02596 | -0.1083 | -56.5601
-17.5 | -1.4494 | 0.02049 | -0.1157 | -70.7369
-17 | -1.4128 | 0.01855 | -0.1157 | -76.1617
-16.5 | -1.3707 | 0.0171 | -0.1152 | -80.1579
-16 | -1.3164 | 0.01583 | -0.1164 | -83.1586
-15.5 | -1.2536 | 0.01474 | -0.1188 | -85.0475
-15 | -1.1992 | 0.01383 | -0.1192 | -86.7101
-14.5 | -1.1502 | 0.01286 | -0.1185 | -89.4401
-14 | -1.0981 | 0.01203 | -0.1182 | -91.2801
-13.5 | -1.044 | 0.01135 | -0.118 | -91.9824
-13 | -0.9886 | 0.01078 | -0.1179 | -91.7069
-12.5 | -0.9326 | 0.01024 | -0.1178 | -91.0742
-12 | -0.8764 | 0.00961 | -0.1179 | -91.1967
-11.5 | -0.8194 | 0.00911 | -0.1179 | -89.9451
-11 | -0.7619 | 0.00872 | -0.118 | -87.3739
-10.5 | -0.7042 | 0.00827 | -0.1181 | -85.1511
-10 | -0.6463 | 0.00788 | -0.1182 | -82.0178
-9.5 | -0.5879 | 0.00758 | -0.1183 | -77.5594
-9 | -0.5295 | 0.00721 | -0.1185 | -73.4397
-8.5 | -0.4707 | 0.00694 | -0.1187 | -67.8242
-8 | -0.4119 | 0.00664 | -0.1189 | -62.0331
-7.5 | -0.353 | 0.00642 | -0.1191 | -54.9844
-7 | -0.294 | 0.00619 | -0.1193 | -47.496
-6.5 | -0.2349 | 0.00597 | -0.1195 | -39.3467
-6 | -0.1757 | 0.00579 | -0.1197 | -30.3454
-5.5 | -0.1165 | 0.00563 | -0.12 | -20.6927
-5 | -0.0572 | 0.00548 | -0.1202 | -10.438
-4.5 | 0.002 | 0.00535 | -0.1204 | 0.37383
-4 | 0.0612 | 0.00523 | -0.1207 | 11.7017
-3.5 | 0.1204 | 0.00514 | -0.1209 | 23.4241
-3 | 0.1796 | 0.00507 | -0.1211 | 35.4241
-2.5 | 0.2387 | 0.00503 | -0.1213 | 47.4553
-2 | 0.2978 | 0.00497 | -0.1216 | 59.9195
-1.5 | 0.3568 | 0.00494 | -0.1218 | 72.2267
-1 | 0.4157 | 0.00495 | -0.122 | 83.9798
-0.5 | 0.4743 | 0.00498 | -0.1222 | 95.241
0 | 0.533 | 0.00502 | -0.1223 | 106.1753
0.5 | 0.5913 | 0.00511 | -0.1224 | 115.7143
1 | 0.6495 | 0.0052 | -0.1226 | 124.9038
1.5 | 0.7073 | 0.00534 | -0.1226 | 132.4532
2 | 0.7648 | 0.00552 | -0.1226 | 138.5507
2.5 | 0.822 | 0.00573 | -0.1226 | 143.4555
3 | 0.8788 | 0.00598 | -0.1225 | 146.9565
3.5 | 0.9351 | 0.00627 | -0.1224 | 149.1388
4 | 0.9911 | 0.00659 | -0.1222 | 150.3945
4.5 | 1.0467 | 0.00693 | -0.1219 | 151.039
5 | 1.1016 | 0.00732 | -0.1216 | 150.4918
5.5 | 1.1563 | 0.00773 | -0.1212 | 149.586
6 | 1.2105 | 0.00814 | -0.1207 | 148.7101
6.5 | 1.2642 | 0.00859 | -0.1202 | 147.1711
7 | 1.3182 | 0.00895 | -0.1198 | 147.2849
7.5 | 1.3678 | 0.00906 | -0.1184 | 150.9713
8 | 1.4203 | 0.00956 | -0.1177 | 148.5669
8.5 | 1.4723 | 0.01006 | -0.1168 | 146.3519
9 | 1.5235 | 0.0106 | -0.1159 | 143.7264
9.5 | 1.5739 | 0.01115 | -0.1148 | 141.157
10 | 1.6231 | 0.01175 | -0.1135 | 138.1362
10.5 | 1.6714 | 0.01234 | -0.1122 | 135.4457
11 | 1.7187 | 0.01295 | -0.1106 | 132.7181
11.5 | 1.7634 | 0.01367 | -0.1087 | 128.9978
12 | 1.807 | 0.01434 | -0.1066 | 126.0112
12.5 | 1.8462 | 0.01517 | -0.1039 | 121.7007
13 | 1.8771 | 0.01592 | -0.0996 | 117.9083
13.5 | 1.9014 | 0.01686 | -0.0944 | 112.7758
14 | 1.9243 | 0.0181 | -0.0897 | 106.3149
14.5 | 1.9484 | 0.01945 | -0.0855 | 100.1748
15 | 1.9716 | 0.02103 | -0.0816 | 93.7518
15.5 | 1.991 | 0.02301 | -0.0778 | 86.5276
16 | 2.0074 | 0.02539 | -0.0742 | 79.0626
16.5 | 2.0242 | 0.02796 | -0.0712 | 72.3963
17 | 2.0402 | 0.03081 | -0.0686 | 66.2188
17.5 | 2.0517 | 0.03424 | -0.0662 | 59.9211
18 | 2.0598 | 0.03828 | -0.0643 | 53.8088
18.5 | 2.0628 | 0.04317 | -0.0629 | 47.7832
19 | 2.0635 | 0.04869 | -0.0622 | 42.3804
19.5 | 2.0623 | 0.05483 | -0.0622 | 37.6126
20 | 2.0603 | 0.06142 | -0.0628 | 33.5444

## 101. Re 8M Mach 0.25 (1)
BIGFOIL.COM POLAR EXPORT
Joukowsky 12.00% thick 4.00% camber
Joukowsky 12.00% thick 4.00% camber |  |  |  | Cl Max: | 1.638 | at alpha= | 11.5 | deg
JavaFoil+Calcfoil stall+Eppler ext transition |  |  |  | L/D Max: | 130.388 | at alpha= | 2 | deg
Re: | 8000000 |  |  | Cd Min: | 0.00378 | at alpha= | -6 | deg
Mach: | 0.25 |  |  | Cl=0 at alpha= | -4.6475 | deg
|  |  |  | @ Cl=0.1, Cd= | 0.003919
|  |  |  | @ Cl=0.4, Cd= | 0.0044232
|  |  |  | @ Cl=0.6, Cd= | 0.005051
alpha (deg) | Cl | Cd | Cm | Cl/Cd
-18.5 | -0.43 | 0.15602 | -0.063 | -2.756
-18 | -0.473 | 0.14438 | -0.064 | -3.278
-17.5 | -0.513 | 0.13431 | -0.066 | -3.818
-17 | -0.548 | 0.12439 | -0.068 | -4.409
-16.5 | -0.58 | 0.11433 | -0.07 | -5.075
-16 | -0.605 | 0.10576 | -0.072 | -5.717
-15.5 | -0.625 | 0.09753 | -0.074 | -6.405
-15 | -0.64 | 0.08958 | -0.077 | -7.146
-14.5 | -0.652 | 0.08089 | -0.079 | -8.055
-14 | -0.658 | 0.0731 | -0.082 | -9
-13.5 | -0.659 | 0.06543 | -0.084 | -10.078
-13 | -0.657 | 0.05714 | -0.087 | -11.502
-12.5 | -0.651 | 0.04906 | -0.091 | -13.261
-12 | -0.64 | 0.0413 | -0.094 | -15.49
-11.5 | -0.624 | 0.03405 | -0.097 | -18.34
-11 | -0.605 | 0.02726 | -0.1 | -22.204
-10.5 | -0.582 | 0.02115 | -0.104 | -27.514
-10 | -0.555 | 0.01543 | -0.107 | -35.995
-9.5 | -0.528 | 0.01058 | -0.112 | -49.87
-9 | -0.502 | 0.00419 | -0.117 | -119.815
-8.5 | -0.451 | 0.00411 | -0.117 | -109.519
-8 | -0.397 | 0.00395 | -0.117 | -100.479
-7.5 | -0.341 | 0.00401 | -0.117 | -84.926
-7 | -0.283 | 0.00397 | -0.118 | -71.296
-6.5 | -0.224 | 0.0038 | -0.118 | -59.121
-6 | -0.165 | 0.00378 | -0.118 | -43.616
-5.5 | -0.104 | 0.00385 | -0.118 | -27.066
-5 | -0.043 | 0.00386 | -0.118 | -11.214
-4.5 | 0.018 | 0.00386 | -0.118 | 4.706
-4 | 0.08 | 0.00389 | -0.118 | 20.538
-3.5 | 0.142 | 0.00398 | -0.118 | 35.671
-3 | 0.204 | 0.00402 | -0.118 | 50.708
-2.5 | 0.266 | 0.00413 | -0.118 | 64.397
-2 | 0.328 | 0.00426 | -0.118 | 77.011
-1.5 | 0.39 | 0.00442 | -0.118 | 88.266
-1 | 0.452 | 0.00444 | -0.118 | 101.73
-0.5 | 0.514 | 0.00473 | -0.118 | 108.552
0 | 0.575 | 0.00493 | -0.118 | 116.6
0.5 | 0.637 | 0.00523 | -0.118 | 121.662
1 | 0.698 | 0.00551 | -0.118 | 126.774
1.5 | 0.759 | 0.00592 | -0.118 | 128.269
2 | 0.82 | 0.00629 | -0.118 | 130.388
2.5 | 0.881 | 0.00721 | -0.118 | 122.286
3 | 0.942 | 0.00766 | -0.118 | 122.957
3.5 | 1.002 | 0.00815 | -0.118 | 122.923
4 | 1.061 | 0.0087 | -0.118 | 122.013
4.5 | 1.12 | 0.00937 | -0.118 | 119.525
5 | 1.177 | 0.01013 | -0.118 | 116.164
5.5 | 1.233 | 0.01046 | -0.118 | 117.876
6 | 1.288 | 0.01126 | -0.118 | 114.385
6.5 | 1.34 | 0.0115 | -0.118 | 116.564
7 | 1.39 | 0.01158 | -0.118 | 119.995
7.5 | 1.437 | 0.01135 | -0.117 | 126.577
8 | 1.48 | 0.0125 | -0.117 | 118.4
8.5 | 1.52 | 0.01311 | -0.117 | 115.865
9 | 1.554 | 0.01338 | -0.117 | 116.144
9.5 | 1.583 | 0.01419 | -0.116 | 111.574
10 | 1.607 | 0.01506 | -0.116 | 106.709
10.5 | 1.625 | 0.01602 | -0.115 | 101.418
11 | 1.636 | 0.01707 | -0.115 | 95.842
11.5 | 1.638 | 0.01825 | -0.114 | 89.75
12 | 1.633 | 0.01963 | -0.114 | 83.197
12.5 | 1.62 | 0.02118 | -0.113 | 76.492
13 | 1.599 | 0.02301 | -0.113 | 69.505
13.5 | 1.57 | 0.02508 | -0.112 | 62.623
14 | 1.533 | 0.02755 | -0.111 | 55.64
14.5 | 1.483 | 0.03077 | -0.11 | 48.193
15 | 1.425 | 0.03436 | -0.109 | 41.481
15.5 | 1.359 | 0.03917 | -0.107 | 34.698
16 | 1.284 | 0.04568 | -0.105 | 28.118
16.5 | 1.204 | 0.05364 | -0.103 | 22.445

## 102. Re 8M Mach 0.25 (2)
BIGFOIL.COM POLAR EXPORT
Joukowsky 12.00% thick 4.00% camber
Joukowsky 12.00% thick 4.00% camber |  |  |  | Cl Max: | 2.0236 | at alpha= | 17 | deg
XFOIL ncrit=9 |  |  |  | L/D Max: | 152.53 | at alpha= | 4 | deg
Re: | 8000000 |  |  | Cd Min: | 0.18229 | at alpha= | -20 | deg
Mach: | 0.25 |  |  | Cl=0 at alpha= | -4.4911 | deg
|  |  |  | @ Cl=0.1, Cd= | 0.005256
|  |  |  | @ Cl=0.4, Cd= | 0.00499
|  |  |  | @ Cl=0.6, Cd= | 0.0051427
alpha (deg) | Cl | Cd | Cm | Cl/Cd
-20 | -0.7412 | 0.18229 | 0.0004 | -4.066
-19.5 | -0.7494 | 0.17136 | -0.006 | -4.3732
-19 | -0.7611 | 0.1601 | -0.0126 | -4.7539
-18.5 | -0.7763 | 0.14871 | -0.0192 | -5.2202
-18 | -0.8102 | 0.13445 | -0.0278 | -6.026
-17.5 | -0.8527 | 0.11926 | -0.0374 | -7.1499
-17 | -0.957 | 0.09547 | -0.0542 | -10.0241
-16.5 | -1.1221 | 0.06597 | -0.0781 | -17.0092
-16 | -1.2935 | 0.0384 | -0.1029 | -33.6849
-15 | -1.2721 | 0.01833 | -0.1313 | -69.3999
-14.5 | -1.2176 | 0.01644 | -0.1316 | -74.0633
-14 | -1.166 | 0.01503 | -0.1302 | -77.5782
-13.5 | -1.1102 | 0.01387 | -0.1291 | -80.0433
-13 | -1.0533 | 0.0126 | -0.1283 | -83.5952
-12.5 | -0.9937 | 0.01163 | -0.1275 | -85.4428
-12 | -0.9327 | 0.01087 | -0.1268 | -85.805
-11.5 | -0.871 | 0.01023 | -0.1262 | -85.1417
-11 | -0.8095 | 0.0095 | -0.1257 | -85.2105
-10.5 | -0.7473 | 0.00895 | -0.1253 | -83.4972
-10 | -0.6849 | 0.00849 | -0.1249 | -80.6714
-9.5 | -0.6227 | 0.00799 | -0.1246 | -77.9349
-9 | -0.5603 | 0.00763 | -0.1243 | -73.4338
-8.5 | -0.4979 | 0.00723 | -0.1241 | -68.8658
-8 | -0.4355 | 0.00695 | -0.124 | -62.6619
-7.5 | -0.3732 | 0.00662 | -0.1239 | -56.3746
-7 | -0.311 | 0.00636 | -0.1239 | -48.8994
-6.5 | -0.2488 | 0.00615 | -0.1238 | -40.4553
-6 | -0.1867 | 0.00594 | -0.1239 | -31.431
-5.5 | -0.1247 | 0.00575 | -0.1239 | -21.687
-5 | -0.0628 | 0.00558 | -0.124 | -11.2545
-4.5 | -0.0011 | 0.00544 | -0.1241 | -0.20221
-4 | 0.0606 | 0.00532 | -0.1243 | 11.391
-3.5 | 0.1222 | 0.00522 | -0.1245 | 23.41
-3 | 0.1837 | 0.00512 | -0.1246 | 35.8789
-2.5 | 0.2451 | 0.00506 | -0.1248 | 48.4387
-2 | 0.3064 | 0.00502 | -0.125 | 61.0359
-1.5 | 0.3675 | 0.00499 | -0.1252 | 73.6473
-1 | 0.4285 | 0.00499 | -0.1253 | 85.8717
-0.5 | 0.4893 | 0.00503 | -0.1255 | 97.2763
0 | 0.5501 | 0.00506 | -0.1256 | 108.7154
0.5 | 0.6104 | 0.00516 | -0.1257 | 118.2946
1 | 0.6708 | 0.00525 | -0.1258 | 127.7714
1.5 | 0.7307 | 0.0054 | -0.1258 | 135.3148
2 | 0.7903 | 0.00558 | -0.1258 | 141.6308
2.5 | 0.8496 | 0.00581 | -0.1257 | 146.2306
3 | 0.9085 | 0.00607 | -0.1255 | 149.6705
3.5 | 0.967 | 0.00637 | -0.1252 | 151.8053
4 | 1.025 | 0.00672 | -0.1249 | 152.5298
4.5 | 1.0825 | 0.00711 | -0.1244 | 152.2504
5 | 1.1393 | 0.00756 | -0.1238 | 150.7011
5.5 | 1.196 | 0.00801 | -0.1231 | 149.3134
6 | 1.2524 | 0.00847 | -0.1224 | 147.863
6.5 | 1.3087 | 0.00891 | -0.1216 | 146.8799
7 | 1.3645 | 0.00936 | -0.1207 | 145.7799
7.5 | 1.4165 | 0.00947 | -0.119 | 149.5776
8 | 1.4706 | 0.01008 | -0.1176 | 145.8929
8.5 | 1.5245 | 0.01065 | -0.1162 | 143.1455
9 | 1.5774 | 0.01127 | -0.1146 | 139.9645
9.5 | 1.6291 | 0.01191 | -0.1127 | 136.7842
10 | 1.6795 | 0.01258 | -0.1106 | 133.5056
10.5 | 1.7282 | 0.01329 | -0.1082 | 130.0376
11 | 1.7736 | 0.01409 | -0.1052 | 125.8765
11.5 | 1.8149 | 0.01491 | -0.1016 | 121.7237
12 | 1.841 | 0.01586 | -0.0954 | 116.0782
12.5 | 1.8695 | 0.01695 | -0.0901 | 110.295
13 | 1.8946 | 0.01842 | -0.0849 | 102.8556
13.5 | 1.9204 | 0.02007 | -0.0802 | 95.6851
14 | 1.9446 | 0.02202 | -0.0758 | 88.3106
14.5 | 1.9643 | 0.02449 | -0.0716 | 80.2082
15 | 1.9807 | 0.02746 | -0.0678 | 72.1304
15.5 | 1.9982 | 0.03063 | -0.0646 | 65.2367
16 | 2.0114 | 0.03442 | -0.0618 | 58.437
16.5 | 2.0204 | 0.03894 | -0.0596 | 51.885
17 | 2.0236 | 0.04441 | -0.0581 | 45.5663
17.5 | 2.0221 | 0.05083 | -0.0574 | 39.7816
18 | 2.0217 | 0.05761 | -0.0575 | 35.0929
18.5 | 2.0154 | 0.06552 | -0.0586 | 30.7601
19 | 2.0049 | 0.07442 | -0.0606 | 26.9403
19.5 | 1.9893 | 0.08441 | -0.0636 | 23.5671
20 | 1.9663 | 0.09594 | -0.068 | 20.4951

## 103. Re 8M Mach 0.50 (1)
BIGFOIL.COM POLAR EXPORT
Joukowsky 12.00% thick 4.00% camber
Joukowsky 12.00% thick 4.00% camber |  |  |  | Cl Max: | 1.533 | at alpha= | 8 | deg
JavaFoil+Calcfoil stall+Eppler ext transition |  |  |  | L/D Max: | 137.461 | at alpha= | 2 | deg
Re: | 8000000 |  |  | Cd Min: | 0.00387 | at alpha= | -5 | deg
Mach: | 0.5 |  |  | Cl=0 at alpha= | -4.6471 | deg
|  |  |  | @ Cl=0.1, Cd= | 0.0039832
|  |  |  | @ Cl=0.4, Cd= | 0.0043513
|  |  |  | @ Cl=0.6, Cd= | 0.0049654
alpha (deg) | Cl | Cd | Cm | Cl/Cd
-20 | -0.878 | 0.14862 | -0.077 | -5.904
-19.5 | -0.85 | 0.13756 | -0.077 | -6.177
-19 | -0.821 | 0.14229 | -0.078 | -5.773
-18.5 | -0.791 | 0.13504 | -0.076 | -5.858
-18 | -0.765 | 0.12289 | -0.078 | -6.222
-17.5 | -0.734 | 0.12946 | -0.076 | -5.668
-17 | -0.705 | 0.12026 | -0.075 | -5.862
-16.5 | -0.682 | 0.10608 | -0.081 | -6.424
-16 | -0.646 | 0.11683 | -0.073 | -5.531
-15.5 | -0.622 | 0.10122 | -0.079 | -6.142
-15 | -0.6 | 0.08696 | -0.086 | -6.901
-14.5 | -0.562 | 0.09724 | -0.075 | -5.78
-14 | -0.541 | 0.08208 | -0.085 | -6.586
-13.5 | -0.503 | 0.09311 | -0.072 | -5.404
-13 | -0.481 | 0.07759 | -0.083 | -6.198
-12.5 | -0.445 | 0.08544 | -0.07 | -5.213
-12 | -0.423 | 0.07049 | -0.083 | -6.003
-11.5 | -0.389 | 0.07632 | -0.072 | -5.096
-11 | -0.368 | 0.05992 | -0.088 | -6.146
-10.5 | -0.334 | 0.06453 | -0.079 | -5.181
-10 | -0.305 | 0.06367 | -0.076 | -4.784
-9.5 | -0.276 | 0.0605 | -0.077 | -4.566
-9 | -0.25 | 0.05343 | -0.083 | -4.674
-8.5 | -0.368 | 0.03288 | -0.104 | -11.194
-8 | -0.362 | 0.02084 | -0.114 | -17.39
-7.5 | -0.335 | 0.01314 | -0.121 | -25.507
-7 | -0.305 | 0.00419 | -0.131 | -72.757
-6.5 | -0.245 | 0.00405 | -0.131 | -60.396
-6 | -0.181 | 0.0041 | -0.132 | -44.209
-5.5 | -0.115 | 0.00406 | -0.132 | -28.444
-5 | -0.048 | 0.00387 | -0.132 | -12.4
-4.5 | 0.02 | 0.00396 | -0.132 | 5.109
-4 | 0.089 | 0.00398 | -0.132 | 22.396
-3.5 | 0.158 | 0.004 | -0.132 | 39.548
-3 | 0.228 | 0.00405 | -0.132 | 56.143
-2.5 | 0.297 | 0.00416 | -0.132 | 71.34
-2 | 0.367 | 0.00427 | -0.132 | 85.819
-1.5 | 0.436 | 0.00444 | -0.132 | 98.233
-1 | 0.505 | 0.00465 | -0.132 | 108.582
-0.5 | 0.574 | 0.00489 | -0.132 | 117.319
0 | 0.643 | 0.00509 | -0.132 | 126.163
0.5 | 0.711 | 0.00528 | -0.132 | 134.829
1 | 0.78 | 0.00579 | -0.132 | 134.643
1.5 | 0.848 | 0.00619 | -0.132 | 137.068
2 | 0.916 | 0.00666 | -0.132 | 137.461
2.5 | 0.983 | 0.00798 | -0.132 | 123.234
3 | 1.05 | 0.00858 | -0.132 | 122.444
3.5 | 1.116 | 0.0093 | -0.132 | 120.105
4 | 1.182 | 0.01018 | -0.132 | 116.04
4.5 | 1.245 | 0.01128 | -0.132 | 110.368
5 | 1.305 | 0.01109 | -0.132 | 117.697
5.5 | 1.361 | 0.01126 | -0.131 | 120.867
6 | 1.413 | 0.01264 | -0.131 | 111.823
6.5 | 1.459 | 0.01344 | -0.131 | 108.545
7 | 1.497 | 0.01451 | -0.13 | 103.221
7.5 | 1.523 | 0.0157 | -0.13 | 97.023
8 | 1.533 | 0.01707 | -0.129 | 89.795
8.5 | 1.517 | 0.01871 | -0.129 | 81.095
9 | 1.444 | 0.02064 | -0.128 | 69.948
9.5 | 1.075 | 0.02599 | -0.125 | 41.348
10 | 0.938 | 0.02852 | -0.124 | 32.886
10.5 | 0.957 | 0.0323 | -0.122 | 29.628
11 | 0.962 | 0.04017 | -0.117 | 23.935
11.5 | 1.002 | 0.03838 | -0.119 | 26.103
12 | 1.034 | 0.03877 | -0.12 | 26.668
12.5 | 1.065 | 0.03913 | -0.12 | 27.215
13 | 1.098 | 0.03858 | -0.12 | 28.461

## 104. Re 8M Mach 0.50 (2)
BIGFOIL.COM POLAR EXPORT
Joukowsky 12.00% thick 4.00% camber
Joukowsky 12.00% thick 4.00% camber |  |  |  | Cl Max: | 1.873 | at alpha= | 11 | deg
XFOIL ncrit=9 |  |  |  | L/D Max: | 159.986 | at alpha= | 3.5 | deg
Re: | 8000000 |  |  | Cd Min: | 0.15166 | at alpha= | 16 | deg
Mach: | 0.5 |  |  | Cl=0 at alpha= | -4.3762 | deg
|  |  |  | @ Cl=0.1, Cd= | 0.0055403
|  |  |  | @ Cl=0.4, Cd= | 0.0051984
|  |  |  | @ Cl=0.6, Cd= | 0.005265
alpha (deg) | Cl | Cd | Cm | Cl/Cd
-14.5 | -0.4339 | 0.1183 | -0.0496 | -3.6678
-14 | -0.4408 | 0.10802 | -0.0574 | -4.0807
-13.5 | -0.4516 | 0.09706 | -0.0653 | -4.6528
-13 | -0.4734 | 0.08467 | -0.074 | -5.5911
-12.5 | -0.4967 | 0.07262 | -0.0821 | -6.8397
-12 | -0.5229 | 0.06078 | -0.0898 | -8.6032
-11.5 | -0.5561 | 0.04902 | -0.0974 | -11.3443
-11 | -0.5896 | 0.03832 | -0.1045 | -15.3862
-10.5 | -0.6254 | 0.02875 | -0.1106 | -21.753
-10 | -0.664 | 0.021 | -0.1142 | -31.619
-9.5 | -0.6965 | 0.01267 | -0.1233 | -54.9724
-9 | -0.6963 | 0.00466 | -0.1433 | -149.4206
-8.5 | -0.6431 | 0.01042 | -0.1525 | -61.7179
-8 | -0.5619 | 0.00873 | -0.1504 | -64.3643
-7.5 | -0.4802 | 0.00796 | -0.1481 | -60.3266
-7 | -0.4001 | 0.00737 | -0.1463 | -54.2877
-6.5 | -0.3214 | 0.00693 | -0.1448 | -46.3781
-6 | -0.244 | 0.00658 | -0.1435 | -37.0821
-5.5 | -0.1677 | 0.00628 | -0.1425 | -26.7038
-5 | -0.0925 | 0.00603 | -0.1417 | -15.34
-4.5 | -0.0182 | 0.0058 | -0.1412 | -3.1379
-4 | 0.0553 | 0.00562 | -0.1407 | 9.8399
-3.5 | 0.1282 | 0.00549 | -0.1404 | 23.3515
-3 | 0.2004 | 0.00538 | -0.1402 | 37.2491
-2.5 | 0.2723 | 0.00528 | -0.1401 | 51.572
-2 | 0.3438 | 0.00523 | -0.1401 | 65.7361
-1.5 | 0.4149 | 0.00519 | -0.1401 | 79.9422
-1 | 0.4856 | 0.00519 | -0.1401 | 93.5645
-0.5 | 0.556 | 0.00524 | -0.1401 | 106.1069
0 | 0.6264 | 0.00528 | -0.1401 | 118.6364
0.5 | 0.6962 | 0.00541 | -0.14 | 128.6876
1 | 0.7662 | 0.00552 | -0.1398 | 138.8043
1.5 | 0.8357 | 0.0057 | -0.1395 | 146.614
2.5 | 0.9738 | 0.0062 | -0.1385 | 157.0645
3 | 1.0422 | 0.00655 | -0.1377 | 159.1145
3.5 | 1.1103 | 0.00694 | -0.1367 | 159.9856
4 | 1.1775 | 0.00741 | -0.1353 | 158.9069
4.5 | 1.2435 | 0.00798 | -0.1336 | 155.8271
5 | 1.3094 | 0.00856 | -0.1316 | 152.9673
5.5 | 1.3739 | 0.00923 | -0.1291 | 148.8516
6 | 1.4376 | 0.00993 | -0.1263 | 144.7734
6.5 | 1.5007 | 0.01062 | -0.123 | 141.3089
7 | 1.5619 | 0.01136 | -0.1192 | 137.4912
7.5 | 1.6212 | 0.01207 | -0.1148 | 134.3165
8 | 1.6652 | 0.01266 | -0.1076 | 131.5324
8.5 | 1.7043 | 0.01373 | -0.0999 | 124.1296
9 | 1.7454 | 0.01506 | -0.0928 | 115.8964
9.5 | 1.7853 | 0.01674 | -0.0859 | 106.6487
10 | 1.822 | 0.0189 | -0.0792 | 96.4021
10.5 | 1.8543 | 0.02168 | -0.0726 | 85.5304
11 | 1.873 | 0.02575 | -0.0661 | 72.7379
11.5 | 1.8695 | 0.03193 | -0.0606 | 58.55
12 | 1.847 | 0.04041 | -0.0575 | 45.7065
12.5 | 1.8145 | 0.05087 | -0.0571 | 35.6694
13 | 1.7772 | 0.06294 | -0.0594 | 28.2364
13.5 | 1.7359 | 0.07649 | -0.0641 | 22.6945
14 | 1.6954 | 0.091 | -0.0705 | 18.6308
14.5 | 1.6569 | 0.10608 | -0.0782 | 15.6193
15 | 1.622 | 0.12138 | -0.0869 | 13.363
15.5 | 1.591 | 0.13666 | -0.0964 | 11.642
16 | 1.5644 | 0.15166 | -0.1064 | 10.3152

## 105. Re 10M Mach 0.00 (1)
BIGFOIL.COM POLAR EXPORT
Joukowsky 12.00% thick 4.00% camber
Joukowsky 12.00% thick 4.00% camber |  |  |  | Cl Max: | 1.692 | at alpha= | 13 | deg
JavaFoil+Calcfoil stall+Eppler ext transition |  |  |  | L/D Max: | 131.226 | at alpha= | 8.5 | deg
Re: | 10000000 |  |  | Cd Min: | 0.0037 | at alpha= | -6.5 | deg
Mach: | 0 |  |  | Cl=0 at alpha= | -4.65 | deg
|  |  |  | @ Cl=0.1, Cd= | 0.0038707
|  |  |  | @ Cl=0.4, Cd= | 0.0044303
|  |  |  | @ Cl=0.6, Cd= | 0.0050777
alpha (deg) | Cl | Cd | Cm | Cl/Cd
-20 | -0.739 | 0.13982 | -0.071 | -5.287
-19.5 | -0.751 | 0.13162 | -0.072 | -5.707
-19 | -0.761 | 0.12448 | -0.073 | -6.117
-18.5 | -0.771 | 0.11651 | -0.074 | -6.617
-18 | -0.779 | 0.10877 | -0.076 | -7.158
-17.5 | -0.784 | 0.10124 | -0.077 | -7.749
-17 | -0.788 | 0.0941 | -0.078 | -8.375
-16.5 | -0.789 | 0.08739 | -0.08 | -9.031
-16 | -0.787 | 0.08013 | -0.081 | -9.822
-15.5 | -0.783 | 0.07299 | -0.083 | -10.723
-15 | -0.776 | 0.06591 | -0.085 | -11.773
-14.5 | -0.767 | 0.059 | -0.087 | -12.996
-14 | -0.755 | 0.05202 | -0.089 | -14.519
-13.5 | -0.742 | 0.04469 | -0.092 | -16.608
-13 | -0.725 | 0.03852 | -0.094 | -18.831
-12.5 | -0.707 | 0.03187 | -0.096 | -22.189
-12 | -0.687 | 0.02566 | -0.099 | -26.762
-11.5 | -0.663 | 0.02037 | -0.102 | -32.544
-11 | -0.637 | 0.01543 | -0.104 | -41.319
-10.5 | -0.612 | 0.01089 | -0.108 | -56.217
-10 | -0.593 | 0.00413 | -0.113 | -143.552
-9.5 | -0.544 | 0.00406 | -0.113 | -134.122
-9 | -0.494 | 0.0039 | -0.113 | -126.764
-8.5 | -0.441 | 0.00385 | -0.114 | -114.569
-8 | -0.387 | 0.00383 | -0.114 | -101.186
-7.5 | -0.332 | 0.00389 | -0.114 | -85.456
-7 | -0.276 | 0.00387 | -0.114 | -71.311
-6.5 | -0.218 | 0.0037 | -0.114 | -58.926
-6 | -0.16 | 0.0037 | -0.114 | -43.289
-5.5 | -0.101 | 0.00376 | -0.114 | -26.882
-5 | -0.042 | 0.00378 | -0.114 | -11.104
-4.5 | 0.018 | 0.00381 | -0.114 | 4.63
-4 | 0.077 | 0.00384 | -0.114 | 20.178
-3.5 | 0.137 | 0.00392 | -0.114 | 35.027
-3 | 0.197 | 0.004 | -0.114 | 49.41
-2.5 | 0.258 | 0.00411 | -0.114 | 62.724
-2 | 0.318 | 0.00424 | -0.114 | 74.842
-1.5 | 0.378 | 0.00439 | -0.114 | 85.965
-1 | 0.438 | 0.0045 | -0.114 | 97.198
-0.5 | 0.497 | 0.00465 | -0.114 | 106.849
0 | 0.557 | 0.00492 | -0.114 | 113.249
0.5 | 0.617 | 0.00514 | -0.114 | 120.059
1 | 0.676 | 0.00543 | -0.114 | 124.492
1.5 | 0.735 | 0.00581 | -0.114 | 126.63
2 | 0.795 | 0.00619 | -0.114 | 128.411
2.5 | 0.853 | 0.00658 | -0.114 | 129.676
3 | 0.912 | 0.0074 | -0.114 | 123.227
3.5 | 0.97 | 0.00785 | -0.114 | 123.683
4 | 1.028 | 0.00834 | -0.114 | 123.338
4.5 | 1.085 | 0.0089 | -0.114 | 121.878
5 | 1.141 | 0.00952 | -0.114 | 119.89
5.5 | 1.197 | 0.0103 | -0.114 | 116.207
6 | 1.25 | 0.01043 | -0.114 | 119.817
6.5 | 1.303 | 0.0111 | -0.114 | 117.319
7 | 1.353 | 0.011 | -0.114 | 122.98
7.5 | 1.402 | 0.01114 | -0.114 | 125.759
8 | 1.447 | 0.01125 | -0.114 | 128.655
8.5 | 1.49 | 0.01136 | -0.114 | 131.226
9 | 1.53 | 0.01244 | -0.113 | 122.942
9.5 | 1.565 | 0.01253 | -0.113 | 124.878
10 | 1.597 | 0.01318 | -0.113 | 121.16
10.5 | 1.625 | 0.0139 | -0.112 | 116.981
11 | 1.648 | 0.01464 | -0.112 | 112.564
11.5 | 1.666 | 0.01547 | -0.112 | 107.687
12 | 1.68 | 0.01641 | -0.111 | 102.378
12.5 | 1.688 | 0.01742 | -0.111 | 96.945
13 | 1.692 | 0.0185 | -0.11 | 91.466
13.5 | 1.692 | 0.01973 | -0.11 | 85.733
14 | 1.686 | 0.02113 | -0.109 | 79.788
14.5 | 1.673 | 0.02282 | -0.109 | 73.315
15 | 1.656 | 0.02456 | -0.108 | 67.442
15.5 | 1.634 | 0.02672 | -0.107 | 61.16
16 | 1.609 | 0.02907 | -0.107 | 55.347
16.5 | 1.58 | 0.0318 | -0.106 | 49.691
17 | 1.547 | 0.03523 | -0.105 | 43.901
17.5 | 1.511 | 0.03893 | -0.104 | 38.817
18 | 1.474 | 0.04288 | -0.103 | 34.379

## 106. Re 10M Mach 0.00 (2)
BIGFOIL.COM POLAR EXPORT
Joukowsky 12.00% thick 4.00% camber
Joukowsky 12.00% thick 4.00% camber |  |  |  | Cl Max: | 2.1079 | at alpha= | 20 | deg
XFOIL ncrit=9 |  |  |  | L/D Max: | 154.118 | at alpha= | 8 | deg
Re: | 10000000 |  |  | Cd Min: | 0.05237 | at alpha= | -19.5 | deg
Mach: | 0 |  |  | Cl=0 at alpha= | -4.5221 | deg
|  |  |  | @ Cl=0.1, Cd= | 0.0050741
|  |  |  | @ Cl=0.4, Cd= | 0.0048777
|  |  |  | @ Cl=0.6, Cd= | 0.0050566
alpha (deg) | Cl | Cd | Cm | Cl/Cd
-19.5 | -1.4132 | 0.05237 | -0.0808 | -26.9849
-18.5 | -1.5175 | 0.02145 | -0.1136 | -70.7459
-18 | -1.4878 | 0.01918 | -0.1139 | -77.5704
-17.5 | -1.4496 | 0.01754 | -0.1137 | -82.6454
-17 | -1.4071 | 0.0162 | -0.1134 | -86.858
-16.5 | -1.3556 | 0.01507 | -0.1142 | -89.9536
-16 | -1.2947 | 0.01406 | -0.1166 | -92.0839
-15.5 | -1.2427 | 0.01329 | -0.1167 | -93.5064
-15 | -1.1929 | 0.01263 | -0.1162 | -94.4497
-14.5 | -1.1416 | 0.01188 | -0.116 | -96.0943
-14 | -1.0889 | 0.01115 | -0.116 | -97.6592
-13.5 | -1.0348 | 0.01054 | -0.116 | -98.1784
-13 | -0.9797 | 0.01003 | -0.1161 | -97.677
-12.5 | -0.924 | 0.00959 | -0.1162 | -96.3504
-12 | -0.8681 | 0.00907 | -0.1164 | -95.7111
-11.5 | -0.8117 | 0.0086 | -0.1165 | -94.3837
-11 | -0.7548 | 0.00823 | -0.1167 | -91.7132
-10.5 | -0.6976 | 0.00788 | -0.1169 | -88.5279
-10 | -0.6402 | 0.0075 | -0.1171 | -85.36
-9.5 | -0.5825 | 0.00722 | -0.1173 | -80.6787
-9 | -0.5245 | 0.00691 | -0.1176 | -75.9045
-8.5 | -0.4664 | 0.00665 | -0.1178 | -70.1353
-8 | -0.4081 | 0.00639 | -0.1181 | -63.8654
-7.5 | -0.3496 | 0.00619 | -0.1183 | -56.4782
-7 | -0.2911 | 0.00596 | -0.1186 | -48.8423
-6.5 | -0.2325 | 0.00578 | -0.1188 | -40.2249
-6 | -0.1738 | 0.00563 | -0.1191 | -30.8703
-5.5 | -0.115 | 0.00547 | -0.1193 | -21.0238
-5 | -0.0562 | 0.00534 | -0.1196 | -10.5243
-4.5 | 0.0026 | 0.00522 | -0.1198 | 0.49808
-4 | 0.0614 | 0.00512 | -0.1201 | 11.9922
-3.5 | 0.1202 | 0.00505 | -0.1203 | 23.802
-3 | 0.179 | 0.00497 | -0.1206 | 36.0161
-2.5 | 0.2378 | 0.00491 | -0.1208 | 48.4318
-2 | 0.2965 | 0.00487 | -0.1211 | 60.883
-1.5 | 0.3551 | 0.00487 | -0.1213 | 72.9158
-1 | 0.4136 | 0.00488 | -0.1215 | 84.7541
-0.5 | 0.472 | 0.0049 | -0.1217 | 96.3265
0 | 0.5302 | 0.00496 | -0.1218 | 106.8952
0.5 | 0.5882 | 0.00503 | -0.122 | 116.9384
1 | 0.6459 | 0.00516 | -0.122 | 125.1744
1.5 | 0.7035 | 0.00528 | -0.1221 | 133.2386
2 | 0.7607 | 0.00546 | -0.1222 | 139.3223
2.5 | 0.8176 | 0.00566 | -0.1222 | 144.4523
3 | 0.874 | 0.00591 | -0.1221 | 147.8849
3.5 | 0.93 | 0.00619 | -0.122 | 150.2423
4 | 0.9857 | 0.0065 | -0.1218 | 151.6462
4.5 | 1.0409 | 0.00685 | -0.1216 | 151.9562
5 | 1.0958 | 0.0072 | -0.1213 | 152.1944
5.5 | 1.1503 | 0.00758 | -0.121 | 151.7546
6 | 1.2044 | 0.00798 | -0.1206 | 150.9273
6.5 | 1.2582 | 0.00836 | -0.1202 | 150.5024
7 | 1.3118 | 0.00874 | -0.1198 | 150.0915
7.5 | 1.3652 | 0.00908 | -0.1194 | 150.3524
8 | 1.4148 | 0.00918 | -0.1182 | 154.1176
8.5 | 1.4667 | 0.00966 | -0.1175 | 151.8323
9 | 1.518 | 0.01015 | -0.1168 | 149.5567
9.5 | 1.5687 | 0.01064 | -0.1159 | 147.4342
10 | 1.6184 | 0.01117 | -0.1149 | 144.8881
10.5 | 1.6669 | 0.01175 | -0.1137 | 141.8638
11 | 1.7148 | 0.01231 | -0.1125 | 139.3014
11.5 | 1.7609 | 0.01293 | -0.111 | 136.1872
12 | 1.8053 | 0.01358 | -0.1093 | 132.9381
12.5 | 1.8477 | 0.01428 | -0.1072 | 129.3908
13 | 1.8879 | 0.01498 | -0.1049 | 126.028
13.5 | 1.9171 | 0.01581 | -0.1005 | 121.2587
14 | 1.9402 | 0.0167 | -0.0953 | 116.1796
14.5 | 1.9648 | 0.01777 | -0.0909 | 110.5684
15 | 1.9873 | 0.01912 | -0.0867 | 103.9383
15.5 | 2.0077 | 0.02076 | -0.0827 | 96.71
16 | 2.0276 | 0.02259 | -0.079 | 89.7565
16.5 | 2.0477 | 0.02459 | -0.0758 | 83.2737
17 | 2.0644 | 0.027 | -0.0728 | 76.4593
17.5 | 2.0775 | 0.02991 | -0.07 | 69.4584
18 | 2.0874 | 0.0333 | -0.0675 | 62.6847
18.5 | 2.0939 | 0.03732 | -0.0655 | 56.1066
19 | 2.1006 | 0.04161 | -0.064 | 50.4831
19.5 | 2.1059 | 0.04637 | -0.0632 | 45.4151
20 | 2.1079 | 0.0518 | -0.0629 | 40.6931

## 107. Re 10M Mach 0.10 (1)
BIGFOIL.COM POLAR EXPORT
Joukowsky 12.00% thick 4.00% camber
Joukowsky 12.00% thick 4.00% camber |  |  |  | Cl Max: | 1.683 | at alpha= | 13 | deg
JavaFoil+Calcfoil stall+Eppler ext transition |  |  |  | L/D Max: | 130.09 | at alpha= | 8.5 | deg
Re: | 10000000 |  |  | Cd Min: | 0.0037 | at alpha= | -6 | deg
Mach: | 0.1 |  |  | Cl=0 at alpha= | -4.65 | deg
|  |  |  | @ Cl=0.1, Cd= | 0.003873
|  |  |  | @ Cl=0.4, Cd= | 0.0044267
|  |  |  | @ Cl=0.6, Cd= | 0.0050667
alpha (deg) | Cl | Cd | Cm | Cl/Cd
-20 | -0.695 | 0.14512 | -0.07 | -4.789
-19.5 | -0.71 | 0.13653 | -0.071 | -5.201
-19 | -0.724 | 0.12843 | -0.072 | -5.638
-18.5 | -0.736 | 0.12109 | -0.073 | -6.079
-18 | -0.748 | 0.11227 | -0.075 | -6.659
-17.5 | -0.756 | 0.10473 | -0.076 | -7.222
-17 | -0.763 | 0.09794 | -0.077 | -7.788
-16.5 | -0.767 | 0.09045 | -0.079 | -8.483
-16 | -0.768 | 0.08303 | -0.081 | -9.246
-15.5 | -0.766 | 0.0758 | -0.082 | -10.102
-15 | -0.761 | 0.0686 | -0.084 | -11.096
-14.5 | -0.754 | 0.06152 | -0.086 | -12.261
-14 | -0.745 | 0.05444 | -0.088 | -13.679
-13.5 | -0.732 | 0.04753 | -0.091 | -15.408
-13 | -0.718 | 0.0406 | -0.093 | -17.682
-12.5 | -0.7 | 0.03428 | -0.096 | -20.423
-12 | -0.681 | 0.02777 | -0.098 | -24.514
-11.5 | -0.659 | 0.02187 | -0.101 | -30.106
-11 | -0.634 | 0.01666 | -0.104 | -38.038
-10.5 | -0.607 | 0.01215 | -0.107 | -50.018
-10 | -0.594 | 0.00416 | -0.114 | -142.77
-9.5 | -0.546 | 0.00408 | -0.114 | -133.908
-9 | -0.495 | 0.00391 | -0.114 | -126.733
-8.5 | -0.443 | 0.00386 | -0.114 | -114.682
-8 | -0.389 | 0.00384 | -0.114 | -101.244
-7.5 | -0.334 | 0.00389 | -0.114 | -85.668
-7 | -0.277 | 0.00387 | -0.114 | -71.461
-6.5 | -0.219 | 0.00371 | -0.114 | -59.078
-6 | -0.161 | 0.0037 | -0.114 | -43.426
-5.5 | -0.102 | 0.00377 | -0.115 | -26.979
-5 | -0.042 | 0.00378 | -0.115 | -11.147
-4.5 | 0.018 | 0.00381 | -0.115 | 4.651
-4 | 0.078 | 0.00384 | -0.115 | 20.264
-3.5 | 0.138 | 0.00393 | -0.115 | 35.178
-3 | 0.198 | 0.004 | -0.115 | 49.656
-2.5 | 0.259 | 0.00411 | -0.115 | 63.059
-2 | 0.319 | 0.00424 | -0.115 | 75.25
-1.5 | 0.38 | 0.00439 | -0.115 | 86.391
-1 | 0.44 | 0.0045 | -0.115 | 97.64
-0.5 | 0.5 | 0.00466 | -0.115 | 107.187
0 | 0.56 | 0.00492 | -0.115 | 113.703
0.5 | 0.62 | 0.00514 | -0.115 | 120.5
1 | 0.679 | 0.00544 | -0.115 | 124.97
1.5 | 0.739 | 0.00582 | -0.115 | 126.997
2 | 0.799 | 0.00619 | -0.115 | 129.054
2.5 | 0.858 | 0.0066 | -0.115 | 129.988
3 | 0.917 | 0.00743 | -0.115 | 123.453
3.5 | 0.975 | 0.0079 | -0.115 | 123.416
4 | 1.033 | 0.0084 | -0.115 | 122.934
4.5 | 1.091 | 0.00897 | -0.115 | 121.604
5 | 1.147 | 0.0096 | -0.115 | 119.528
5.5 | 1.202 | 0.01036 | -0.115 | 116.062
6 | 1.256 | 0.01053 | -0.115 | 119.239
6.5 | 1.308 | 0.01118 | -0.115 | 117.042
7 | 1.359 | 0.01112 | -0.114 | 122.239
7.5 | 1.407 | 0.01122 | -0.114 | 125.37
8 | 1.453 | 0.01139 | -0.114 | 127.578
8.5 | 1.495 | 0.0115 | -0.114 | 130.09
9 | 1.534 | 0.01257 | -0.114 | 122.087
9.5 | 1.569 | 0.0127 | -0.114 | 123.551
10 | 1.6 | 0.01337 | -0.113 | 119.64
10.5 | 1.627 | 0.01409 | -0.113 | 115.485
11 | 1.649 | 0.01489 | -0.113 | 110.699
11.5 | 1.665 | 0.01577 | -0.112 | 105.557
12 | 1.676 | 0.01671 | -0.112 | 100.315
12.5 | 1.682 | 0.01777 | -0.111 | 94.69
13 | 1.683 | 0.01897 | -0.111 | 88.758
13.5 | 1.679 | 0.02027 | -0.11 | 82.84
14 | 1.67 | 0.02178 | -0.11 | 76.702
14.5 | 1.654 | 0.0235 | -0.109 | 70.355
15 | 1.632 | 0.02552 | -0.108 | 63.966
15.5 | 1.606 | 0.02773 | -0.108 | 57.918
16 | 1.576 | 0.03043 | -0.107 | 51.775
16.5 | 1.541 | 0.03352 | -0.106 | 45.986
17 | 1.503 | 0.03716 | -0.105 | 40.453
17.5 | 1.463 | 0.04127 | -0.104 | 35.441
18 | 1.418 | 0.04681 | -0.102 | 30.283

## 108. Re 10M Mach 0.10 (2)
BIGFOIL.COM POLAR EXPORT
Joukowsky 12.00% thick 4.00% camber
Joukowsky 12.00% thick 4.00% camber |  |  |  | Cl Max: | 2.0995 | at alpha= | 19.5 | deg
XFOIL ncrit=9 |  |  |  | L/D Max: | 153.614 | at alpha= | 8 | deg
Re: | 10000000 |  |  | Cd Min: | 0.12476 | at alpha= | -20 | deg
Mach: | 0.1 |  |  | Cl=0 at alpha= | -4.5177 | deg
|  |  |  | @ Cl=0.1, Cd= | 0.0050878
|  |  |  | @ Cl=0.4, Cd= | 0.0048846
|  |  |  | @ Cl=0.6, Cd= | 0.0050586
alpha (deg) | Cl | Cd | Cm | Cl/Cd
-20 | -0.9981 | 0.12476 | -0.0305 | -8.0002
-19.5 | -1.1512 | 0.09254 | -0.0524 | -12.44
-19 | -1.3604 | 0.05606 | -0.0798 | -24.2669
-18.5 | -1.4873 | 0.03162 | -0.1015 | -47.0367
-18 | -1.4912 | 0.02156 | -0.1161 | -69.1651
-17.5 | -1.4601 | 0.01915 | -0.1165 | -76.2454
-17 | -1.4208 | 0.01742 | -0.1162 | -81.5614
-16.5 | -1.3731 | 0.01598 | -0.1165 | -85.9262
-15.5 | -1.2575 | 0.01379 | -0.1193 | -91.1893
-15 | -1.2074 | 0.01304 | -0.1186 | -92.592
-14.5 | -1.1548 | 0.01236 | -0.1182 | -93.4304
-14 | -1.1016 | 0.01154 | -0.118 | -95.4593
-13.5 | -1.0471 | 0.01083 | -0.1179 | -96.6851
-13 | -0.9913 | 0.01025 | -0.1179 | -96.7122
-12.5 | -0.9348 | 0.00976 | -0.1179 | -95.7787
-12 | -0.8778 | 0.00927 | -0.1179 | -94.6926
-11.5 | -0.8207 | 0.00875 | -0.118 | -93.7943
-11 | -0.7631 | 0.00833 | -0.1181 | -91.6086
-10.5 | -0.705 | 0.00799 | -0.1182 | -88.2353
-10 | -0.647 | 0.00759 | -0.1183 | -85.2437
-9.5 | -0.5885 | 0.00728 | -0.1184 | -80.8379
-9 | -0.5299 | 0.00698 | -0.1186 | -75.9169
-8.5 | -0.4711 | 0.00669 | -0.1188 | -70.4185
-8 | -0.4122 | 0.00644 | -0.119 | -64.0062
-7.5 | -0.3532 | 0.00622 | -0.1192 | -56.7846
-7 | -0.2941 | 0.00599 | -0.1194 | -49.0985
-6.5 | -0.2349 | 0.00581 | -0.1196 | -40.4303
-6 | -0.1757 | 0.00565 | -0.1198 | -31.0973
-5.5 | -0.1164 | 0.00549 | -0.1201 | -21.2022
-5 | -0.0572 | 0.00536 | -0.1203 | -10.6716
-4.5 | 0.0021 | 0.00524 | -0.1205 | 0.40076
-4 | 0.0614 | 0.00514 | -0.1208 | 11.9455
-3.5 | 0.1206 | 0.00506 | -0.121 | 23.834
-3 | 0.1798 | 0.00498 | -0.1212 | 36.1044
-2.5 | 0.239 | 0.00492 | -0.1215 | 48.5772
-2 | 0.2981 | 0.00488 | -0.1217 | 61.0861
-1.5 | 0.3571 | 0.00487 | -0.1219 | 73.3265
-1 | 0.4159 | 0.00489 | -0.1221 | 85.0511
-0.5 | 0.4747 | 0.0049 | -0.1223 | 96.8776
0 | 0.5333 | 0.00497 | -0.1224 | 107.3038
0.5 | 0.5917 | 0.00504 | -0.1226 | 117.4008
1 | 0.6497 | 0.00517 | -0.1226 | 125.6673
1.5 | 0.7077 | 0.00529 | -0.1227 | 133.7807
2 | 0.7653 | 0.00547 | -0.1227 | 139.9086
2.5 | 0.8226 | 0.00567 | -0.1227 | 145.0794
3 | 0.8793 | 0.00593 | -0.1226 | 148.2799
3.5 | 0.9358 | 0.00621 | -0.1225 | 150.6924
4 | 0.9918 | 0.00653 | -0.1223 | 151.8836
4.5 | 1.0474 | 0.00688 | -0.1221 | 152.2384
5 | 1.1027 | 0.00724 | -0.1218 | 152.3066
5.5 | 1.1576 | 0.00762 | -0.1214 | 151.916
6 | 1.2121 | 0.00802 | -0.121 | 151.1347
6.5 | 1.2662 | 0.00843 | -0.1205 | 150.2017
7 | 1.3204 | 0.0088 | -0.1201 | 150.0455
7.5 | 1.3741 | 0.00916 | -0.1196 | 150.0109
8 | 1.424 | 0.00927 | -0.1183 | 153.6138
8.5 | 1.4763 | 0.00976 | -0.1175 | 151.2602
9 | 1.528 | 0.01027 | -0.1166 | 148.7829
9.5 | 1.5791 | 0.01077 | -0.1156 | 146.6202
10 | 1.6292 | 0.01131 | -0.1145 | 144.0495
10.5 | 1.6781 | 0.01189 | -0.1132 | 141.1354
11 | 1.7258 | 0.0125 | -0.1118 | 138.064
11.5 | 1.7723 | 0.01312 | -0.1101 | 135.0838
12 | 1.8161 | 0.01384 | -0.1081 | 131.2211
12.5 | 1.8585 | 0.01453 | -0.1058 | 127.9078
13 | 1.8965 | 0.0153 | -0.1028 | 123.9542
13.5 | 1.9191 | 0.01618 | -0.0971 | 118.6094
14 | 1.9445 | 0.01716 | -0.0924 | 113.3159
14.5 | 1.9685 | 0.0184 | -0.0879 | 106.9837
15 | 1.9898 | 0.01996 | -0.0836 | 99.6894
15.5 | 2.0103 | 0.02176 | -0.0797 | 92.3851
16 | 2.031 | 0.02371 | -0.0762 | 85.6601
16.5 | 2.0499 | 0.02598 | -0.073 | 78.903
17 | 2.0647 | 0.02874 | -0.0699 | 71.8406
17.5 | 2.075 | 0.03212 | -0.0672 | 64.6015
18 | 2.0831 | 0.03598 | -0.0649 | 57.8961
18.5 | 2.0894 | 0.04033 | -0.0633 | 51.8076
19 | 2.096 | 0.04498 | -0.0622 | 46.5985
19.5 | 2.0995 | 0.05027 | -0.0617 | 41.7645
20 | 2.0995 | 0.05632 | -0.0618 | 37.2781

## 109. Re 10M Mach 0.25 (1)
BIGFOIL.COM POLAR EXPORT
Joukowsky 12.00% thick 4.00% camber
Joukowsky 12.00% thick 4.00% camber |  |  |  | Cl Max: | 1.641 | at alpha= | 11.5 | deg
JavaFoil+Calcfoil stall+Eppler ext transition |  |  |  | L/D Max: | 132.418 | at alpha= | 8 | deg
Re: | 10000000 |  |  | Cd Min: | 0.00373 | at alpha= | -6 | deg
Mach: | 0.25 |  |  | Cl=0 at alpha= | -4.6475 | deg
|  |  |  | @ Cl=0.1, Cd= | 0.003879
|  |  |  | @ Cl=0.4, Cd= | 0.0044032
|  |  |  | @ Cl=0.6, Cd= | 0.0050369
alpha (deg) | Cl | Cd | Cm | Cl/Cd
-18.5 | -0.43 | 0.15321 | -0.064 | -2.809
-18 | -0.474 | 0.14165 | -0.065 | -3.344
-17.5 | -0.513 | 0.13215 | -0.067 | -3.883
-17 | -0.549 | 0.1217 | -0.069 | -4.512
-16.5 | -0.581 | 0.11256 | -0.071 | -5.161
-16 | -0.605 | 0.10421 | -0.073 | -5.809
-15.5 | -0.626 | 0.09504 | -0.076 | -6.587
-15 | -0.642 | 0.08702 | -0.078 | -7.375
-14.5 | -0.653 | 0.0789 | -0.08 | -8.278
-14 | -0.66 | 0.07097 | -0.083 | -9.295
-13.5 | -0.661 | 0.06327 | -0.085 | -10.455
-13 | -0.66 | 0.05493 | -0.089 | -12.009
-12.5 | -0.653 | 0.04675 | -0.092 | -13.979
-12 | -0.643 | 0.03914 | -0.095 | -16.419
-11.5 | -0.627 | 0.0324 | -0.098 | -19.352
-11 | -0.609 | 0.02511 | -0.102 | -24.256
-10.5 | -0.586 | 0.01918 | -0.105 | -30.575
-10 | -0.56 | 0.01376 | -0.109 | -40.701
-9.5 | -0.534 | 0.00919 | -0.113 | -58.076
-9 | -0.502 | 0.00411 | -0.117 | -122.26
-8.5 | -0.451 | 0.004 | -0.117 | -112.721
-8 | -0.397 | 0.00388 | -0.117 | -102.155
-7.5 | -0.341 | 0.00394 | -0.117 | -86.418
-7 | -0.283 | 0.00391 | -0.118 | -72.411
-6.5 | -0.224 | 0.00374 | -0.118 | -60
-6 | -0.165 | 0.00373 | -0.118 | -44.223
-5.5 | -0.104 | 0.00379 | -0.118 | -27.535
-5 | -0.043 | 0.00381 | -0.118 | -11.343
-4.5 | 0.018 | 0.00382 | -0.118 | 4.757
-4 | 0.08 | 0.00385 | -0.118 | 20.739
-3.5 | 0.142 | 0.00394 | -0.118 | 35.996
-3 | 0.204 | 0.00399 | -0.118 | 51.092
-2.5 | 0.266 | 0.0041 | -0.118 | 64.842
-2 | 0.328 | 0.00423 | -0.118 | 77.473
-1.5 | 0.39 | 0.0044 | -0.118 | 88.717
-1 | 0.452 | 0.00442 | -0.118 | 102.195
-0.5 | 0.514 | 0.00471 | -0.118 | 108.966
0 | 0.575 | 0.00492 | -0.118 | 117.024
0.5 | 0.637 | 0.00521 | -0.118 | 122.125
1 | 0.698 | 0.00549 | -0.118 | 127.199
1.5 | 0.759 | 0.0059 | -0.118 | 128.634
2 | 0.82 | 0.00627 | -0.118 | 130.762
2.5 | 0.881 | 0.0067 | -0.118 | 131.587
3 | 0.942 | 0.00762 | -0.118 | 123.55
3.5 | 1.002 | 0.0081 | -0.118 | 123.668
4 | 1.061 | 0.00867 | -0.118 | 122.359
4.5 | 1.12 | 0.00929 | -0.118 | 120.551
5 | 1.177 | 0.01003 | -0.118 | 117.389
5.5 | 1.233 | 0.01032 | -0.118 | 119.538
6 | 1.288 | 0.01107 | -0.118 | 116.342
6.5 | 1.34 | 0.01124 | -0.118 | 119.301
7 | 1.391 | 0.01127 | -0.118 | 123.401
7.5 | 1.438 | 0.01142 | -0.117 | 125.861
8 | 1.481 | 0.01119 | -0.117 | 132.418
8.5 | 1.521 | 0.01277 | -0.117 | 119.106
9 | 1.556 | 0.01342 | -0.117 | 115.921
9.5 | 1.585 | 0.01368 | -0.116 | 115.881
10 | 1.609 | 0.01449 | -0.116 | 111.037
10.5 | 1.628 | 0.01539 | -0.116 | 105.74
11 | 1.639 | 0.01639 | -0.115 | 99.991
11.5 | 1.641 | 0.01752 | -0.115 | 93.678
12 | 1.636 | 0.01883 | -0.114 | 86.915
12.5 | 1.624 | 0.02029 | -0.114 | 80.021
13 | 1.603 | 0.02193 | -0.113 | 73.1
13.5 | 1.575 | 0.02387 | -0.112 | 65.97
14 | 1.537 | 0.02633 | -0.111 | 58.371
14.5 | 1.487 | 0.02922 | -0.11 | 50.894
15 | 1.429 | 0.03279 | -0.109 | 43.591
15.5 | 1.364 | 0.03714 | -0.108 | 36.723
16 | 1.289 | 0.04318 | -0.106 | 29.863
16.5 | 1.21 | 0.05038 | -0.104 | 24.013

## 110. Re 10M Mach 0.25 (2)
BIGFOIL.COM POLAR EXPORT
Joukowsky 12.00% thick 4.00% camber
Joukowsky 12.00% thick 4.00% camber |  |  |  | Cl Max: | 2.0603 | at alpha= | 18 | deg
XFOIL ncrit=9 |  |  |  | L/D Max: | 153.778 | at alpha= | 4 | deg
Re: | 10000000 |  |  | Cd Min: | 0.18144 | at alpha= | -20 | deg
Mach: | 0.25 |  |  | Cl=0 at alpha= | -4.4927 | deg
|  |  |  | @ Cl=0.1, Cd= | 0.0051327
|  |  |  | @ Cl=0.4, Cd= | 0.0049206
|  |  |  | @ Cl=0.6, Cd= | 0.0050674
alpha (deg) | Cl | Cd | Cm | Cl/Cd
-20 | -0.7498 | 0.18144 | 0.0007 | -4.1325
-19.5 | -0.7596 | 0.17002 | -0.0061 | -4.4677
-19 | -0.7898 | 0.15522 | -0.0151 | -5.0883
-18.5 | -0.8158 | 0.14196 | -0.0231 | -5.7467
-18 | -0.8724 | 0.12421 | -0.0346 | -7.0236
-17.5 | -0.9556 | 0.1034 | -0.0491 | -9.2418
-17 | -1.0971 | 0.07629 | -0.0703 | -14.3807
-16.5 | -1.2645 | 0.04898 | -0.0941 | -25.8167
-16 | -1.3777 | 0.02753 | -0.1156 | -50.0436
-15.5 | -1.3366 | 0.01939 | -0.1307 | -68.9324
-15 | -1.2793 | 0.0168 | -0.133 | -76.1488
-14.5 | -1.2301 | 0.01524 | -0.1315 | -80.7152
-14 | -1.175 | 0.01398 | -0.1303 | -84.0486
-13.5 | -1.1167 | 0.01295 | -0.1293 | -86.2317
-13 | -1.0568 | 0.01205 | -0.1284 | -87.7012
-12.5 | -0.9967 | 0.01108 | -0.1276 | -89.9549
-12 | -0.9353 | 0.01031 | -0.127 | -90.7177
-11.5 | -0.8731 | 0.0097 | -0.1263 | -90.0103
-11 | -0.8108 | 0.00914 | -0.1258 | -88.709
-10.5 | -0.7486 | 0.00856 | -0.1254 | -87.4533
-10 | -0.6859 | 0.00813 | -0.125 | -84.3665
-9.5 | -0.6234 | 0.00771 | -0.1247 | -80.856
-9 | -0.5609 | 0.00732 | -0.1244 | -76.6257
-8.5 | -0.4983 | 0.007 | -0.1242 | -71.1857
-8 | -0.4358 | 0.00669 | -0.1241 | -65.142
-7.5 | -0.3734 | 0.00641 | -0.124 | -58.2527
-7 | -0.3111 | 0.00619 | -0.124 | -50.2585
-6.5 | -0.2488 | 0.00595 | -0.124 | -41.8151
-6 | -0.1867 | 0.00575 | -0.124 | -32.4696
-5.5 | -0.1247 | 0.00558 | -0.1241 | -22.3477
-5 | -0.0627 | 0.00543 | -0.1242 | -11.547
-4.5 | -0.0009 | 0.0053 | -0.1243 | -0.16981
-4 | 0.0608 | 0.00519 | -0.1244 | 11.7148
-3.5 | 0.1224 | 0.0051 | -0.1246 | 24
-3 | 0.184 | 0.00502 | -0.1247 | 36.6534
-2.5 | 0.2454 | 0.00496 | -0.1249 | 49.4758
-2 | 0.3067 | 0.00491 | -0.1251 | 62.4644
-1.5 | 0.3678 | 0.00491 | -0.1253 | 74.9084
-1 | 0.4288 | 0.00493 | -0.1254 | 86.9777
-0.5 | 0.4898 | 0.00493 | -0.1256 | 99.3509
0 | 0.5503 | 0.00501 | -0.1257 | 109.8403
0.5 | 0.6109 | 0.00508 | -0.1259 | 120.2559
1 | 0.671 | 0.00521 | -0.1259 | 128.7908
1.5 | 0.7311 | 0.00535 | -0.1259 | 136.6542
2 | 0.7909 | 0.00552 | -0.1259 | 143.279
2.5 | 0.8502 | 0.00574 | -0.1258 | 148.1185
3 | 0.9091 | 0.00602 | -0.1256 | 151.0133
3.5 | 0.9677 | 0.00632 | -0.1254 | 153.1171
4 | 1.0257 | 0.00667 | -0.125 | 153.7781
4.5 | 1.0833 | 0.00705 | -0.1245 | 153.6596
5 | 1.1407 | 0.00746 | -0.124 | 152.9088
5.5 | 1.1977 | 0.00788 | -0.1234 | 151.9924
6 | 1.2546 | 0.0083 | -0.1227 | 151.1566
6.5 | 1.3112 | 0.00872 | -0.1219 | 150.367
7 | 1.3671 | 0.00919 | -0.121 | 148.7595
7.5 | 1.4234 | 0.00958 | -0.1202 | 148.5804
8 | 1.4756 | 0.00972 | -0.1184 | 151.8107
8.5 | 1.5301 | 0.01027 | -0.1171 | 148.9873
9 | 1.5837 | 0.01085 | -0.1156 | 145.9631
9.5 | 1.6364 | 0.01145 | -0.1138 | 142.917
10 | 1.6875 | 0.01211 | -0.1118 | 139.3476
10.5 | 1.7367 | 0.01282 | -0.1095 | 135.468
11 | 1.7848 | 0.01352 | -0.1069 | 132.0118
11.5 | 1.8282 | 0.01437 | -0.1036 | 127.2234
12 | 1.8625 | 0.01515 | -0.0986 | 122.9373
12.5 | 1.8873 | 0.01622 | -0.0924 | 116.3564
13 | 1.9151 | 0.01744 | -0.0872 | 109.8108
13.5 | 1.942 | 0.01891 | -0.0824 | 102.697
14 | 1.9646 | 0.02082 | -0.0775 | 94.3612
14.5 | 1.9859 | 0.02305 | -0.0731 | 86.1562
15 | 2.0073 | 0.02552 | -0.0693 | 78.656
15.5 | 2.0247 | 0.02852 | -0.0657 | 70.9923
16 | 2.0369 | 0.03222 | -0.0625 | 63.2185
16.5 | 2.0454 | 0.03658 | -0.0599 | 55.9158
17 | 2.0535 | 0.04136 | -0.058 | 49.6494
17.5 | 2.0592 | 0.0468 | -0.0568 | 44
18 | 2.0603 | 0.05309 | -0.0564 | 38.8077
18.5 | 2.0564 | 0.06042 | -0.0569 | 34.0351
19 | 2.0454 | 0.06907 | -0.0584 | 29.6134
19.5 | 2.029 | 0.07891 | -0.0611 | 25.7128
20 | 2.0082 | 0.08981 | -0.0648 | 22.3605

## 111. Re 10M Mach 0.50 (1)
BIGFOIL.COM POLAR EXPORT
Joukowsky 12.00% thick 4.00% camber
Joukowsky 12.00% thick 4.00% camber |  |  |  | Cl Max: | 1.535 | at alpha= | 8 | deg
JavaFoil+Calcfoil stall+Eppler ext transition |  |  |  | L/D Max: | 137.93 | at alpha= | 2 | deg
Re: | 10000000 |  |  | Cd Min: | 0.00382 | at alpha= | -5 | deg
Mach: | 0.5 |  |  | Cl=0 at alpha= | -4.6471 | deg
|  |  |  | @ Cl=0.1, Cd= | 0.0039348
|  |  |  | @ Cl=0.4, Cd= | 0.0043213
|  |  |  | @ Cl=0.6, Cd= | 0.0049391
alpha (deg) | Cl | Cd | Cm | Cl/Cd
-20 | -0.88 | 0.15712 | -0.079 | -5.604
-19.5 | -0.854 | 0.14231 | -0.081 | -6.004
-19 | -0.822 | 0.14494 | -0.078 | -5.673
-18.5 | -0.795 | 0.1338 | -0.08 | -5.942
-18 | -0.774 | 0.11307 | -0.086 | -6.842
-17.5 | -0.735 | 0.12641 | -0.077 | -5.811
-17 | -0.707 | 0.11686 | -0.077 | -6.047
-16.5 | -0.687 | 0.09939 | -0.086 | -6.908
-16 | -0.647 | 0.11321 | -0.074 | -5.717
-15.5 | -0.626 | 0.09551 | -0.083 | -6.555
-15 | -0.606 | 0.08017 | -0.091 | -7.556
-14.5 | -0.565 | 0.09329 | -0.079 | -6.051
-14 | -0.545 | 0.07666 | -0.089 | -7.105
-13.5 | -0.504 | 0.09039 | -0.074 | -5.578
-13 | -0.484 | 0.0733 | -0.087 | -6.601
-12.5 | -0.446 | 0.08294 | -0.073 | -5.383
-12 | -0.426 | 0.06694 | -0.087 | -6.359
-11.5 | -0.39 | 0.07389 | -0.075 | -5.279
-11 | -0.37 | 0.05665 | -0.091 | -6.54
-10.5 | -0.336 | 0.06206 | -0.082 | -5.411
-10 | -0.306 | 0.06156 | -0.079 | -4.965
-9.5 | -0.277 | 0.05865 | -0.079 | -4.723
-9 | -0.25 | 0.05226 | -0.084 | -4.788
-8.5 | -0.37 | 0.03071 | -0.105 | -12.064
-8 | -0.365 | 0.01929 | -0.115 | -18.908
-7.5 | -0.338 | 0.01181 | -0.122 | -28.62
-7 | -0.305 | 0.00411 | -0.131 | -74.158
-6.5 | -0.245 | 0.00398 | -0.131 | -61.483
-6 | -0.181 | 0.00404 | -0.132 | -44.908
-5.5 | -0.115 | 0.004 | -0.132 | -28.858
-5 | -0.048 | 0.00382 | -0.132 | -12.573
-4.5 | 0.02 | 0.0039 | -0.132 | 5.192
-4 | 0.089 | 0.00393 | -0.132 | 22.648
-3.5 | 0.158 | 0.00396 | -0.132 | 39.942
-3 | 0.228 | 0.00402 | -0.132 | 56.629
-2.5 | 0.297 | 0.00413 | -0.132 | 71.867
-2 | 0.367 | 0.00424 | -0.132 | 86.39
-1.5 | 0.436 | 0.00441 | -0.132 | 98.777
-1 | 0.505 | 0.00463 | -0.132 | 109.155
-0.5 | 0.574 | 0.00486 | -0.132 | 117.983
0 | 0.643 | 0.00507 | -0.132 | 126.778
0.5 | 0.711 | 0.00525 | -0.132 | 135.427
1 | 0.78 | 0.00576 | -0.132 | 135.264
1.5 | 0.848 | 0.00616 | -0.132 | 137.61
2 | 0.916 | 0.00664 | -0.132 | 137.93
2.5 | 0.983 | 0.00793 | -0.132 | 124.032
3 | 1.05 | 0.00851 | -0.132 | 123.364
3.5 | 1.116 | 0.00925 | -0.132 | 120.689
4 | 1.182 | 0.01008 | -0.132 | 117.256
4.5 | 1.245 | 0.01112 | -0.132 | 111.998
5 | 1.305 | 0.01131 | -0.132 | 115.404
5.5 | 1.362 | 0.01142 | -0.131 | 119.269
6 | 1.414 | 0.01237 | -0.131 | 114.382
6.5 | 1.461 | 0.01308 | -0.131 | 111.708
7 | 1.499 | 0.01408 | -0.13 | 106.457
7.5 | 1.526 | 0.01518 | -0.13 | 100.49
8 | 1.535 | 0.0165 | -0.129 | 93.036
8.5 | 1.52 | 0.01811 | -0.129 | 83.909
9 | 1.447 | 0.02026 | -0.128 | 71.411
9.5 | 1.078 | 0.0247 | -0.126 | 43.632
10 | 0.942 | 0.02695 | -0.125 | 34.941
10.5 | 0.963 | 0.03009 | -0.123 | 32
11 | 0.978 | 0.03502 | -0.12 | 27.916
11.5 | 1.011 | 0.03524 | -0.121 | 28.679
12 | 1.042 | 0.03572 | -0.121 | 29.167
12.5 | 1.072 | 0.03626 | -0.121 | 29.565
13 | 1.104 | 0.03597 | -0.121 | 30.691

## 112. Re 10M Mach 0.50 (2)
BIGFOIL.COM POLAR EXPORT
Joukowsky 12.00% thick 4.00% camber
Joukowsky 12.00% thick 4.00% camber |  |  |  | Cl Max: | 1.9004 | at alpha= | 11 | deg
XFOIL ncrit=9 |  |  |  | L/D Max: | 162.796 | at alpha= | 3.5 | deg
Re: | 10000000 |  |  | Cd Min: | 0.13461 | at alpha= | -14.5 | deg
Mach: | 0.5 |  |  | Cl=0 at alpha= | -4.3791 | deg
|  |  |  | @ Cl=0.1, Cd= | 0.0053912
|  |  |  | @ Cl=0.4, Cd= | 0.0050766
|  |  |  | @ Cl=0.6, Cd= | 0.0051707
alpha (deg) | Cl | Cd | Cm | Cl/Cd
-14.5 | -0.5588 | 0.13461 | -0.0361 | -4.1513
-14 | -0.563 | 0.12459 | -0.0421 | -4.5188
-13 | -0.5787 | 0.10233 | -0.0589 | -5.6552
-12.5 | -0.5763 | 0.08736 | -0.0784 | -6.5968
-12 | -0.5714 | 0.07107 | -0.1038 | -8.04
-11.5 | -0.5936 | 0.06134 | -0.113 | -9.6772
-11 | -0.6198 | 0.05317 | -0.1183 | -11.6569
-10.5 | -0.65 | 0.04503 | -0.1233 | -14.4348
-10 | -0.6858 | 0.03802 | -0.125 | -18.0379
-9.5 | -0.7108 | 0.02758 | -0.1357 | -25.7723
-9 | -0.7077 | 0.01491 | -0.152 | -47.4648
-8.5 | -0.6457 | 0.00956 | -0.1532 | -67.5418
-8 | -0.5629 | 0.00822 | -0.1507 | -68.4793
-7.5 | -0.4807 | 0.00757 | -0.1484 | -63.5007
-7 | -0.4003 | 0.00706 | -0.1465 | -56.6997
-6.5 | -0.3213 | 0.00669 | -0.145 | -48.0269
-6 | -0.2438 | 0.00636 | -0.1437 | -38.3333
-5.5 | -0.1675 | 0.00607 | -0.1427 | -27.5947
-5 | -0.0922 | 0.00584 | -0.1419 | -15.7877
-4.5 | -0.0178 | 0.00564 | -0.1413 | -3.156
-4 | 0.0558 | 0.00547 | -0.1409 | 10.2011
-3.5 | 0.1287 | 0.00534 | -0.1406 | 24.1011
-3 | 0.201 | 0.00524 | -0.1404 | 38.3588
-2.5 | 0.2729 | 0.00517 | -0.1403 | 52.7853
-2 | 0.3444 | 0.0051 | -0.1403 | 67.5294
-1.5 | 0.4156 | 0.00507 | -0.1403 | 81.9724
-1 | 0.4863 | 0.00509 | -0.1403 | 95.5403
0 | 0.6272 | 0.00519 | -0.1403 | 120.8478
0.5 | 0.6971 | 0.0053 | -0.1402 | 131.5283
1 | 0.7671 | 0.00543 | -0.14 | 141.2707
1.5 | 0.8367 | 0.0056 | -0.1398 | 149.4107
2 | 0.906 | 0.00584 | -0.1393 | 155.137
2.5 | 0.9749 | 0.00612 | -0.1388 | 159.2974
3 | 1.0436 | 0.00645 | -0.138 | 161.7984
3.5 | 1.1119 | 0.00683 | -0.137 | 162.7965
4 | 1.1791 | 0.00731 | -0.1356 | 161.2996
4.5 | 1.2458 | 0.00785 | -0.134 | 158.7006
5 | 1.3122 | 0.00841 | -0.132 | 156.0285
5.5 | 1.3778 | 0.00902 | -0.1297 | 152.7494
6 | 1.4427 | 0.00967 | -0.1269 | 149.1934
6.5 | 1.5067 | 0.01034 | -0.1238 | 145.7157
7 | 1.5697 | 0.01103 | -0.1201 | 142.3119
7.5 | 1.6309 | 0.01175 | -0.1159 | 138.8
8 | 1.6895 | 0.01239 | -0.1111 | 136.36
8.5 | 1.7245 | 0.0131 | -0.1022 | 131.6412
9 | 1.7654 | 0.01431 | -0.0947 | 123.3683
9.5 | 1.8067 | 0.01582 | -0.0876 | 114.2035
10 | 1.8468 | 0.01769 | -0.0807 | 104.398
10.5 | 1.8806 | 0.02025 | -0.0737 | 92.8691
11 | 1.9004 | 0.02407 | -0.0666 | 78.9531
11.5 | 1.8958 | 0.0301 | -0.0605 | 62.9834
12 | 1.8715 | 0.03847 | -0.0567 | 48.6483
12.5 | 1.8356 | 0.04898 | -0.0561 | 37.4765

## 113. Re 12M Mach 0.00 (1)
BIGFOIL.COM POLAR EXPORT
Joukowsky 12.00% thick 4.00% camber
Joukowsky 12.00% thick 4.00% camber |  |  |  | Cl Max: | 1.695 | at alpha= | 13 | deg
JavaFoil+Calcfoil stall+Eppler ext transition |  |  |  | L/D Max: | 137.119 | at alpha= | 9 | deg
Re: | 12000000 |  |  | Cd Min: | 0.00366 | at alpha= | -6.5 | deg
Mach: | 0 |  |  | Cl=0 at alpha= | -4.65 | deg
|  |  |  | @ Cl=0.1, Cd= | 0.0038445
|  |  |  | @ Cl=0.4, Cd= | 0.0044203
|  |  |  | @ Cl=0.6, Cd= | 0.0050677
alpha (deg) | Cl | Cd | Cm | Cl/Cd
-20 | -0.74 | 0.1381 | -0.072 | -5.358
-19.5 | -0.752 | 0.13002 | -0.073 | -5.784
-19 | -0.762 | 0.12285 | -0.074 | -6.205
-18.5 | -0.772 | 0.11496 | -0.075 | -6.713
-18 | -0.78 | 0.10708 | -0.076 | -7.281
-17.5 | -0.786 | 0.09947 | -0.078 | -7.899
-17 | -0.79 | 0.09218 | -0.079 | -8.566
-16.5 | -0.791 | 0.08483 | -0.081 | -9.329
-16 | -0.789 | 0.07841 | -0.082 | -10.058
-15.5 | -0.785 | 0.07106 | -0.084 | -11.041
-15 | -0.778 | 0.06396 | -0.086 | -12.164
-14.5 | -0.769 | 0.05703 | -0.088 | -13.486
-14 | -0.758 | 0.05011 | -0.09 | -15.124
-13.5 | -0.745 | 0.04278 | -0.092 | -17.417
-13 | -0.729 | 0.03652 | -0.095 | -19.948
-12.5 | -0.71 | 0.0301 | -0.097 | -23.603
-12 | -0.69 | 0.02398 | -0.1 | -28.785
-11.5 | -0.666 | 0.01886 | -0.102 | -35.342
-11 | -0.642 | 0.01404 | -0.105 | -45.695
-10.5 | -0.617 | 0.00989 | -0.109 | -62.357
-10 | -0.593 | 0.00407 | -0.113 | -145.805
-9.5 | -0.544 | 0.00395 | -0.113 | -137.748
-9 | -0.494 | 0.00384 | -0.113 | -128.739
-8.5 | -0.441 | 0.0038 | -0.114 | -116.277
-8 | -0.387 | 0.00378 | -0.114 | -102.388
-7.5 | -0.332 | 0.00377 | -0.114 | -88.1
-7 | -0.276 | 0.00382 | -0.114 | -72.112
-6.5 | -0.218 | 0.00366 | -0.114 | -59.537
-6 | -0.16 | 0.00366 | -0.114 | -43.728
-5.5 | -0.101 | 0.00373 | -0.114 | -27.11
-5 | -0.042 | 0.00376 | -0.114 | -11.147
-4.5 | 0.018 | 0.00385 | -0.114 | 4.582
-4 | 0.077 | 0.00381 | -0.114 | 20.3
-3.5 | 0.137 | 0.0039 | -0.114 | 35.224
-3 | 0.197 | 0.00398 | -0.114 | 49.661
-2.5 | 0.258 | 0.00409 | -0.114 | 63.015
-2 | 0.318 | 0.00423 | -0.114 | 75.156
-1.5 | 0.378 | 0.00438 | -0.114 | 86.3
-1 | 0.438 | 0.00449 | -0.114 | 97.549
-0.5 | 0.497 | 0.00464 | -0.114 | 107.24
0 | 0.557 | 0.00491 | -0.114 | 113.521
0.5 | 0.617 | 0.00513 | -0.114 | 120.313
1 | 0.676 | 0.00542 | -0.114 | 124.788
1.5 | 0.735 | 0.0058 | -0.114 | 126.893
2 | 0.795 | 0.00618 | -0.114 | 128.647
2.5 | 0.853 | 0.00657 | -0.114 | 129.895
3 | 0.912 | 0.00737 | -0.114 | 123.807
3.5 | 0.97 | 0.00783 | -0.114 | 123.901
4 | 1.028 | 0.00832 | -0.114 | 123.635
4.5 | 1.085 | 0.00885 | -0.114 | 122.638
5 | 1.141 | 0.00945 | -0.114 | 120.807
5.5 | 1.197 | 0.01017 | -0.114 | 117.618
6 | 1.25 | 0.0103 | -0.114 | 121.386
6.5 | 1.303 | 0.01092 | -0.114 | 119.308
7 | 1.353 | 0.01075 | -0.114 | 125.875
7.5 | 1.402 | 0.01136 | -0.114 | 123.353
8 | 1.448 | 0.01144 | -0.114 | 126.55
8.5 | 1.491 | 0.01153 | -0.114 | 129.371
9 | 1.531 | 0.01116 | -0.113 | 137.119
9.5 | 1.566 | 0.01271 | -0.113 | 123.231
10 | 1.599 | 0.01323 | -0.113 | 120.804
10.5 | 1.627 | 0.01347 | -0.113 | 120.833
11 | 1.65 | 0.01421 | -0.112 | 116.116
11.5 | 1.669 | 0.01499 | -0.112 | 111.308
12 | 1.682 | 0.01588 | -0.111 | 105.919
12.5 | 1.691 | 0.01681 | -0.111 | 100.575
13 | 1.695 | 0.01789 | -0.111 | 94.719
13.5 | 1.694 | 0.01908 | -0.11 | 88.82
14 | 1.689 | 0.02041 | -0.11 | 82.73
14.5 | 1.676 | 0.02195 | -0.109 | 76.377
15 | 1.659 | 0.02371 | -0.108 | 69.98
15.5 | 1.638 | 0.02565 | -0.108 | 63.87
16 | 1.613 | 0.02787 | -0.107 | 57.864
16.5 | 1.584 | 0.03046 | -0.106 | 52.007
17 | 1.551 | 0.03367 | -0.105 | 46.054
17.5 | 1.516 | 0.03694 | -0.104 | 41.045
18 | 1.478 | 0.04107 | -0.103 | 35.986

## 114. Re 12M Mach 0.00 (2)
BIGFOIL.COM POLAR EXPORT
Joukowsky 12.00% thick 4.00% camber
Joukowsky 12.00% thick 4.00% camber |  |  |  | Cl Max: | 2.1343 | at alpha= | 20 | deg
XFOIL ncrit=9 |  |  |  | L/D Max: | 156.372 | at alpha= | 8.5 | deg
Re: | 12000000 |  |  | Cd Min: | 0.06206 | at alpha= | -20 | deg
Mach: | 0 |  |  | Cl=0 at alpha= | -4.5229 | deg
|  |  |  | @ Cl=0.1, Cd= | 0.0049842
|  |  |  | @ Cl=0.4, Cd= | 0.0048253
|  |  |  | @ Cl=0.6, Cd= | 0.0050261
alpha (deg) | Cl | Cd | Cm | Cl/Cd
-20 | -1.3903 | 0.06206 | -0.0736 | -22.4025
-19.5 | -1.5522 | 0.03313 | -0.0977 | -46.8518
-19 | -1.5626 | 0.02194 | -0.114 | -71.2215
-18.5 | -1.5326 | 0.01983 | -0.1144 | -77.2869
-18 | -1.4951 | 0.01827 | -0.1142 | -81.8336
-17.5 | -1.4546 | 0.01681 | -0.114 | -86.5318
-17 | -1.4103 | 0.01555 | -0.1138 | -90.6945
-16.5 | -1.3513 | 0.01437 | -0.1161 | -94.0362
-16 | -1.298 | 0.01344 | -0.1168 | -96.5774
-15.5 | -1.2488 | 0.01272 | -0.1162 | -98.1761
-15 | -1.1973 | 0.01208 | -0.116 | -99.1142
-14.5 | -1.1443 | 0.01149 | -0.1159 | -99.5909
-14 | -1.0909 | 0.01082 | -0.1159 | -100.8226
-13.5 | -1.0366 | 0.01019 | -0.116 | -101.7272
-13 | -0.9814 | 0.00966 | -0.1161 | -101.5942
-12.5 | -0.9255 | 0.00923 | -0.1162 | -100.2709
-12 | -0.8691 | 0.00882 | -0.1164 | -98.5374
-11.5 | -0.8126 | 0.00836 | -0.1166 | -97.201
-11 | -0.7556 | 0.00797 | -0.1168 | -94.8055
-10.5 | -0.6982 | 0.00766 | -0.117 | -91.1488
-10 | -0.6407 | 0.0073 | -0.1172 | -87.7671
-9.5 | -0.5829 | 0.007 | -0.1174 | -83.2714
-9 | -0.5248 | 0.00675 | -0.1176 | -77.7481
-8.5 | -0.4666 | 0.00646 | -0.1179 | -72.2291
-8 | -0.4082 | 0.00625 | -0.1182 | -65.312
-7.5 | -0.3498 | 0.00602 | -0.1184 | -58.1063
-7 | -0.2912 | 0.00583 | -0.1187 | -49.9485
-6.5 | -0.2325 | 0.00567 | -0.1189 | -41.0053
-6 | -0.1738 | 0.0055 | -0.1192 | -31.6
-5.5 | -0.115 | 0.00536 | -0.1194 | -21.4552
-5 | -0.0562 | 0.00523 | -0.1197 | -10.7457
-4.5 | 0.0027 | 0.00512 | -0.1199 | 0.52734
-4 | 0.0615 | 0.00503 | -0.1202 | 12.2266
-3.5 | 0.1203 | 0.00496 | -0.1204 | 24.254
-3 | 0.1791 | 0.00491 | -0.1207 | 36.4766
-2.5 | 0.2379 | 0.00485 | -0.1209 | 49.0515
-2 | 0.2967 | 0.00482 | -0.1211 | 61.556
-1.5 | 0.3553 | 0.00481 | -0.1213 | 73.8669
-1 | 0.4137 | 0.00483 | -0.1215 | 85.6522
-0.5 | 0.4722 | 0.00486 | -0.1217 | 97.1605
0 | 0.5303 | 0.00493 | -0.1219 | 107.5659
0.5 | 0.5884 | 0.005 | -0.122 | 117.68
1 | 0.6461 | 0.00513 | -0.1221 | 125.9454
1.5 | 0.7036 | 0.00527 | -0.1222 | 133.5104
2 | 0.7609 | 0.00545 | -0.1222 | 139.6147
2.5 | 0.8178 | 0.00565 | -0.1222 | 144.7434
3 | 0.8743 | 0.00589 | -0.1222 | 148.438
3.5 | 0.9303 | 0.00618 | -0.1221 | 150.534
4 | 0.9861 | 0.00648 | -0.1219 | 152.1759
4.5 | 1.0415 | 0.00681 | -0.1217 | 152.9369
5 | 1.0967 | 0.00713 | -0.1215 | 153.8149
5.5 | 1.1513 | 0.0075 | -0.1212 | 153.5067
6 | 1.2056 | 0.00788 | -0.1208 | 152.9949
6.5 | 1.2599 | 0.00822 | -0.1205 | 153.2725
7 | 1.3135 | 0.00861 | -0.1201 | 152.5552
7.5 | 1.367 | 0.00897 | -0.1196 | 152.3969
8 | 1.4203 | 0.00929 | -0.1192 | 152.8848
8.5 | 1.4699 | 0.0094 | -0.1181 | 156.3723
9 | 1.5215 | 0.00988 | -0.1173 | 153.998
9.5 | 1.5723 | 0.01038 | -0.1165 | 151.474
10 | 1.6225 | 0.01088 | -0.1156 | 149.1268
10.5 | 1.672 | 0.01139 | -0.1145 | 146.7954
11 | 1.7198 | 0.01198 | -0.1133 | 143.5559
11.5 | 1.767 | 0.01254 | -0.112 | 140.9091
12 | 1.8118 | 0.0132 | -0.1103 | 137.2576
12.5 | 1.8559 | 0.01381 | -0.1085 | 134.3881
13 | 1.8964 | 0.01455 | -0.1062 | 130.3368
13.5 | 1.9332 | 0.01531 | -0.1033 | 126.2704
14 | 1.957 | 0.01607 | -0.0979 | 121.7797
14.5 | 1.9795 | 0.01711 | -0.093 | 115.6926
15 | 2.0012 | 0.0184 | -0.0884 | 108.7609
15.5 | 2.0243 | 0.0198 | -0.0845 | 102.2374
16 | 2.0461 | 0.02141 | -0.0809 | 95.5675
16.5 | 2.0658 | 0.02332 | -0.0774 | 88.5849
17 | 2.0819 | 0.02568 | -0.0741 | 81.0709
17.5 | 2.0943 | 0.02851 | -0.071 | 73.4584
18 | 2.1055 | 0.03168 | -0.0683 | 66.4615
18.5 | 2.1167 | 0.03509 | -0.0662 | 60.322
19 | 2.1262 | 0.03892 | -0.0646 | 54.63
19.5 | 2.1318 | 0.04344 | -0.0634 | 49.0746
20 | 2.1343 | 0.04861 | -0.0627 | 43.9066

## 115. Re 12M Mach 0.10 (1)
BIGFOIL.COM POLAR EXPORT
Joukowsky 12.00% thick 4.00% camber
Joukowsky 12.00% thick 4.00% camber |  |  |  | Cl Max: | 1.686 | at alpha= | 13 | deg
JavaFoil+Calcfoil stall+Eppler ext transition |  |  |  | L/D Max: | 135.932 | at alpha= | 9 | deg
Re: | 12000000 |  |  | Cd Min: | 0.00366 | at alpha= | -6 | deg
Mach: | 0.1 |  |  | Cl=0 at alpha= | -4.65 | deg
|  |  |  | @ Cl=0.1, Cd= | 0.0038493
|  |  |  | @ Cl=0.4, Cd= | 0.0044167
|  |  |  | @ Cl=0.6, Cd= | 0.0050567
alpha (deg) | Cl | Cd | Cm | Cl/Cd
-20 | -0.696 | 0.1424 | -0.071 | -4.887
-19.5 | -0.711 | 0.13498 | -0.072 | -5.266
-19 | -0.725 | 0.12688 | -0.073 | -5.712
-18.5 | -0.737 | 0.11952 | -0.074 | -6.166
-18 | -0.749 | 0.11065 | -0.075 | -6.765
-17.5 | -0.757 | 0.10378 | -0.077 | -7.294
-17 | -0.764 | 0.09546 | -0.078 | -8.009
-16.5 | -0.769 | 0.08864 | -0.08 | -8.671
-16 | -0.769 | 0.08126 | -0.081 | -9.466
-15.5 | -0.767 | 0.07394 | -0.083 | -10.381
-15 | -0.763 | 0.0667 | -0.085 | -11.442
-14.5 | -0.756 | 0.0596 | -0.087 | -12.691
-14 | -0.747 | 0.05258 | -0.089 | -14.206
-13.5 | -0.735 | 0.04575 | -0.091 | -16.061
-13 | -0.72 | 0.03917 | -0.094 | -18.383
-12.5 | -0.703 | 0.03248 | -0.096 | -21.645
-12 | -0.684 | 0.02608 | -0.099 | -26.225
-11.5 | -0.662 | 0.02036 | -0.102 | -32.509
-11 | -0.638 | 0.01525 | -0.105 | -41.827
-10.5 | -0.613 | 0.01086 | -0.108 | -56.388
-10 | -0.594 | 0.00409 | -0.114 | -145.348
-9.5 | -0.546 | 0.00401 | -0.114 | -136.124
-9 | -0.495 | 0.00385 | -0.114 | -128.531
-8.5 | -0.443 | 0.00381 | -0.114 | -116.235
-8 | -0.389 | 0.00379 | -0.114 | -102.563
-7.5 | -0.334 | 0.00385 | -0.114 | -86.642
-7 | -0.277 | 0.00383 | -0.114 | -72.33
-6.5 | -0.219 | 0.00367 | -0.114 | -59.739
-6 | -0.161 | 0.00366 | -0.114 | -43.865
-5.5 | -0.102 | 0.00374 | -0.115 | -27.224
-5 | -0.042 | 0.00377 | -0.115 | -11.19
-4.5 | 0.018 | 0.00378 | -0.115 | 4.683
-4 | 0.078 | 0.00382 | -0.115 | 20.394
-3.5 | 0.138 | 0.0039 | -0.115 | 35.387
-3 | 0.198 | 0.00398 | -0.115 | 49.906
-2.5 | 0.259 | 0.00409 | -0.115 | 63.365
-2 | 0.319 | 0.00423 | -0.115 | 75.544
-1.5 | 0.38 | 0.00438 | -0.115 | 86.723
-1 | 0.44 | 0.00449 | -0.115 | 97.988
-0.5 | 0.5 | 0.00465 | -0.115 | 107.519
0 | 0.56 | 0.00491 | -0.115 | 114.01
0.5 | 0.62 | 0.00513 | -0.115 | 120.746
1 | 0.679 | 0.00543 | -0.115 | 125.243
1.5 | 0.739 | 0.00581 | -0.115 | 127.253
2 | 0.799 | 0.00618 | -0.115 | 129.272
2.5 | 0.858 | 0.00659 | -0.115 | 130.181
3 | 0.917 | 0.00742 | -0.115 | 123.582
3.5 | 0.975 | 0.00786 | -0.115 | 124.061
4 | 1.033 | 0.00835 | -0.115 | 123.705
4.5 | 1.091 | 0.00891 | -0.115 | 122.365
5 | 1.147 | 0.00952 | -0.115 | 120.445
5.5 | 1.202 | 0.01024 | -0.115 | 117.482
6 | 1.256 | 0.01039 | -0.115 | 120.881
6.5 | 1.308 | 0.01099 | -0.115 | 119.038
7 | 1.359 | 0.01088 | -0.114 | 124.968
7.5 | 1.408 | 0.01149 | -0.114 | 122.522
8 | 1.453 | 0.01158 | -0.114 | 125.534
8.5 | 1.496 | 0.0112 | -0.114 | 133.607
9 | 1.535 | 0.01129 | -0.114 | 135.932
9.5 | 1.57 | 0.01285 | -0.114 | 122.203
10 | 1.602 | 0.01339 | -0.113 | 119.605
10.5 | 1.629 | 0.01368 | -0.113 | 119.091
11 | 1.651 | 0.01443 | -0.113 | 114.41
11.5 | 1.667 | 0.01527 | -0.112 | 109.189
12 | 1.678 | 0.01617 | -0.112 | 103.804
12.5 | 1.685 | 0.01719 | -0.112 | 98.006
13 | 1.686 | 0.01829 | -0.111 | 92.184
13.5 | 1.682 | 0.01953 | -0.11 | 86.123
14 | 1.673 | 0.02096 | -0.11 | 79.831
14.5 | 1.657 | 0.02259 | -0.109 | 73.34
15 | 1.636 | 0.0245 | -0.109 | 66.748
15.5 | 1.61 | 0.0267 | -0.108 | 60.286
16 | 1.579 | 0.0292 | -0.107 | 54.086
16.5 | 1.545 | 0.03209 | -0.106 | 48.154
17 | 1.507 | 0.03555 | -0.105 | 42.402
17.5 | 1.467 | 0.03946 | -0.104 | 37.166
18 | 1.422 | 0.04466 | -0.103 | 31.842

## 116. Re 12M Mach 0.10 (2)
BIGFOIL.COM POLAR EXPORT
Joukowsky 12.00% thick 4.00% camber
Joukowsky 12.00% thick 4.00% camber |  |  |  | Cl Max: | 2.1254 | at alpha= | 19.5 | deg
XFOIL ncrit=9 |  |  |  | L/D Max: | 155.933 | at alpha= | 8.5 | deg
Re: | 12000000 |  |  | Cd Min: | 0.11494 | at alpha= | -20 | deg
Mach: | 0.1 |  |  | Cl=0 at alpha= | -4.5186 | deg
|  |  |  | @ Cl=0.1, Cd= | 0.0049944
|  |  |  | @ Cl=0.4, Cd= | 0.0048345
|  |  |  | @ Cl=0.6, Cd= | 0.0050281
alpha (deg) | Cl | Cd | Cm | Cl/Cd
-20 | -1.0585 | 0.11494 | -0.0368 | -9.2092
-19.5 | -1.3211 | 0.06804 | -0.0708 | -19.4165
-19 | -1.5223 | 0.0344 | -0.099 | -44.2529
-18.5 | -1.5389 | 0.02202 | -0.1166 | -69.8865
-18 | -1.5074 | 0.01974 | -0.1172 | -76.3627
-17.5 | -1.4681 | 0.01815 | -0.1169 | -80.8871
-17 | -1.4259 | 0.01668 | -0.1164 | -85.4856
-16.5 | -1.3695 | 0.01528 | -0.1182 | -89.627
-16 | -1.3123 | 0.01409 | -0.1197 | -93.137
-15.5 | -1.264 | 0.01321 | -0.1188 | -95.6851
-15 | -1.2123 | 0.01246 | -0.1184 | -97.2953
-14.5 | -1.1586 | 0.01181 | -0.1181 | -98.1033
-14 | -1.1039 | 0.01119 | -0.118 | -98.6506
-13.5 | -1.0489 | 0.0105 | -0.1179 | -99.8952
-13 | -0.993 | 0.00988 | -0.1179 | -100.5061
-12.5 | -0.9363 | 0.00939 | -0.1179 | -99.7125
-12 | -0.879 | 0.00898 | -0.1179 | -97.8842
-11.5 | -0.8216 | 0.00852 | -0.118 | -96.4319
-11 | -0.7639 | 0.00808 | -0.1181 | -94.5421
-10.5 | -0.7058 | 0.00774 | -0.1182 | -91.1886
-10 | -0.6474 | 0.0074 | -0.1184 | -87.4865
-9.5 | -0.589 | 0.00706 | -0.1185 | -83.4278
-9 | -0.5302 | 0.00681 | -0.1187 | -77.8561
-8.5 | -0.4714 | 0.00651 | -0.1189 | -72.4117
-8 | -0.4124 | 0.00629 | -0.1191 | -65.5644
-7.5 | -0.3533 | 0.00605 | -0.1193 | -58.3967
-7 | -0.2942 | 0.00587 | -0.1195 | -50.1193
-6.5 | -0.235 | 0.00569 | -0.1197 | -41.3005
-6 | -0.1757 | 0.00552 | -0.1199 | -31.8297
-5.5 | -0.1164 | 0.00537 | -0.1201 | -21.676
-5 | -0.0571 | 0.00524 | -0.1204 | -10.8969
-4.5 | 0.0022 | 0.00513 | -0.1206 | 0.42885
-4 | 0.0614 | 0.00504 | -0.1208 | 12.1825
-3.5 | 0.1207 | 0.00497 | -0.1211 | 24.2857
-3 | 0.1799 | 0.00491 | -0.1213 | 36.6395
-2.5 | 0.2391 | 0.00486 | -0.1215 | 49.1975
-2 | 0.2983 | 0.00482 | -0.1218 | 61.888
-1.5 | 0.3572 | 0.00482 | -0.122 | 74.1079
-1 | 0.4161 | 0.00484 | -0.1222 | 85.9711
-0.5 | 0.4749 | 0.00487 | -0.1223 | 97.5154
0 | 0.5334 | 0.00494 | -0.1225 | 107.9757
0.5 | 0.5919 | 0.00501 | -0.1226 | 118.1437
1 | 0.65 | 0.00514 | -0.1227 | 126.4591
1.5 | 0.7078 | 0.00528 | -0.1228 | 134.053
2 | 0.7655 | 0.00546 | -0.1228 | 140.2015
2.5 | 0.8228 | 0.00566 | -0.1228 | 145.371
3 | 0.8796 | 0.00591 | -0.1227 | 148.8325
3.5 | 0.9361 | 0.0062 | -0.1226 | 150.9839
4 | 0.9922 | 0.0065 | -0.1224 | 152.6462
4.5 | 1.048 | 0.00684 | -0.1222 | 153.2164
5 | 1.1036 | 0.00717 | -0.1219 | 153.9191
5.5 | 1.1587 | 0.00754 | -0.1216 | 153.6737
6 | 1.2133 | 0.00793 | -0.1212 | 153.0013
6.5 | 1.2681 | 0.00827 | -0.1208 | 153.3374
7 | 1.322 | 0.00867 | -0.1203 | 152.4798
7.5 | 1.376 | 0.00903 | -0.1198 | 152.381
8 | 1.4299 | 0.00936 | -0.1193 | 152.7671
8.5 | 1.4798 | 0.00949 | -0.1181 | 155.9326
9 | 1.5319 | 0.00997 | -0.1172 | 153.651
9.5 | 1.5831 | 0.01048 | -0.1163 | 151.0592
10 | 1.6334 | 0.01102 | -0.1152 | 148.2214
10.5 | 1.6833 | 0.01153 | -0.1141 | 145.9931
11 | 1.7314 | 0.01213 | -0.1127 | 142.737
11.5 | 1.7784 | 0.01274 | -0.1111 | 139.5918
12 | 1.8236 | 0.0134 | -0.1092 | 136.0896
12.5 | 1.8671 | 0.01406 | -0.1071 | 132.7952
13 | 1.9064 | 0.01486 | -0.1044 | 128.2907
13.5 | 1.9368 | 0.0156 | -0.1 | 124.1538
14 | 1.9602 | 0.01651 | -0.0946 | 118.728
14.5 | 1.9826 | 0.01772 | -0.0898 | 111.8849
15 | 2.0051 | 0.01912 | -0.0854 | 104.8692
15.5 | 2.0288 | 0.02063 | -0.0815 | 98.3422
16 | 2.0494 | 0.02248 | -0.0778 | 91.1655
16.5 | 2.0673 | 0.0247 | -0.0743 | 83.6964
17 | 2.0811 | 0.02743 | -0.071 | 75.8695
17.5 | 2.0934 | 0.03053 | -0.0681 | 68.5686
18 | 2.1053 | 0.03389 | -0.0657 | 62.1216
18.5 | 2.1149 | 0.03774 | -0.0638 | 56.0387
19 | 2.1217 | 0.04216 | -0.0624 | 50.325
19.5 | 2.1254 | 0.04724 | -0.0616 | 44.9915
20 | 2.1247 | 0.05316 | -0.0613 | 39.968

## 117. Re 12M Mach 0.25 (1)
BIGFOIL.COM POLAR EXPORT
Joukowsky 12.00% thick 4.00% camber
Joukowsky 12.00% thick 4.00% camber |  |  |  | Cl Max: | 1.644 | at alpha= | 11.5 | deg
JavaFoil+Calcfoil stall+Eppler ext transition |  |  |  | L/D Max: | 131.754 | at alpha= | 2.5 | deg
Re: | 12000000 |  |  | Cd Min: | 0.00369 | at alpha= | -6 | deg
Mach: | 0.25 |  |  | Cl=0 at alpha= | -4.6475 | deg
|  |  |  | @ Cl=0.1, Cd= | 0.0038997
|  |  |  | @ Cl=0.4, Cd= | 0.0043832
|  |  |  | @ Cl=0.6, Cd= | 0.005021
alpha (deg) | Cl | Cd | Cm | Cl/Cd
-18.5 | -0.431 | 0.15129 | -0.064 | -2.846
-18 | -0.474 | 0.14003 | -0.066 | -3.385
-17.5 | -0.514 | 0.13009 | -0.068 | -3.948
-17 | -0.55 | 0.12066 | -0.07 | -4.555
-16.5 | -0.581 | 0.1114 | -0.072 | -5.219
-16 | -0.606 | 0.10303 | -0.074 | -5.881
-15.5 | -0.627 | 0.0937 | -0.076 | -6.69
-15 | -0.643 | 0.0855 | -0.078 | -7.518
-14.5 | -0.654 | 0.07757 | -0.081 | -8.432
-14 | -0.661 | 0.06964 | -0.083 | -9.489
-13.5 | -0.664 | 0.06101 | -0.087 | -10.88
-13 | -0.661 | 0.05328 | -0.089 | -12.414
-12.5 | -0.656 | 0.04504 | -0.093 | -14.556
-12 | -0.645 | 0.03747 | -0.096 | -17.216
-11.5 | -0.631 | 0.03024 | -0.099 | -20.849
-11 | -0.612 | 0.02365 | -0.102 | -25.87
-10.5 | -0.59 | 0.01778 | -0.106 | -33.157
-10 | -0.563 | 0.01275 | -0.109 | -44.174
-9.5 | -0.551 | 0.00413 | -0.117 | -133.453
-9 | -0.502 | 0.00404 | -0.117 | -124.284
-8.5 | -0.451 | 0.00394 | -0.117 | -114.298
-8 | -0.397 | 0.00383 | -0.117 | -103.525
-7.5 | -0.341 | 0.00389 | -0.117 | -87.529
-7 | -0.283 | 0.0038 | -0.118 | -74.62
-6.5 | -0.224 | 0.0037 | -0.118 | -60.679
-6 | -0.165 | 0.00369 | -0.118 | -44.696
-5.5 | -0.104 | 0.00375 | -0.118 | -27.794
-5 | -0.043 | 0.00378 | -0.118 | -11.441
-4.5 | 0.018 | 0.00379 | -0.118 | 4.792
-4 | 0.08 | 0.00389 | -0.118 | 20.525
-3.5 | 0.142 | 0.00392 | -0.118 | 36.212
-3 | 0.204 | 0.00397 | -0.118 | 51.383
-2.5 | 0.266 | 0.00408 | -0.118 | 65.157
-2 | 0.328 | 0.00422 | -0.118 | 77.795
-1.5 | 0.39 | 0.00438 | -0.118 | 89.06
-1 | 0.452 | 0.0044 | -0.118 | 102.628
-0.5 | 0.514 | 0.0047 | -0.118 | 109.334
0 | 0.575 | 0.0049 | -0.118 | 117.36
0.5 | 0.637 | 0.0052 | -0.118 | 122.434
1 | 0.698 | 0.00547 | -0.118 | 127.523
1.5 | 0.759 | 0.00589 | -0.118 | 128.908
2 | 0.82 | 0.00626 | -0.118 | 131.008
2.5 | 0.881 | 0.00669 | -0.118 | 131.754
3 | 0.942 | 0.00758 | -0.118 | 124.202
3.5 | 1.002 | 0.00805 | -0.118 | 124.387
4 | 1.061 | 0.00861 | -0.118 | 123.226
4.5 | 1.12 | 0.00921 | -0.118 | 121.591
5 | 1.177 | 0.00992 | -0.118 | 118.709
5.5 | 1.233 | 0.01022 | -0.118 | 120.637
6 | 1.288 | 0.01086 | -0.118 | 118.553
6.5 | 1.341 | 0.01102 | -0.118 | 121.633
7 | 1.391 | 0.01102 | -0.118 | 126.219
7.5 | 1.438 | 0.01115 | -0.117 | 128.987
8 | 1.482 | 0.01134 | -0.117 | 130.708
8.5 | 1.522 | 0.01248 | -0.117 | 121.986
9 | 1.557 | 0.01311 | -0.117 | 118.747
9.5 | 1.587 | 0.01378 | -0.117 | 115.137
10 | 1.611 | 0.01407 | -0.116 | 114.534
10.5 | 1.63 | 0.01492 | -0.116 | 109.275
11 | 1.641 | 0.01586 | -0.115 | 103.429
11.5 | 1.644 | 0.01695 | -0.115 | 96.981
12 | 1.639 | 0.01816 | -0.114 | 90.251
12.5 | 1.627 | 0.01956 | -0.114 | 83.176
13 | 1.606 | 0.02113 | -0.113 | 76.015
13.5 | 1.577 | 0.02307 | -0.112 | 68.363
14 | 1.54 | 0.0253 | -0.112 | 60.866
14.5 | 1.491 | 0.02802 | -0.111 | 53.203
15 | 1.434 | 0.03122 | -0.11 | 45.921
15.5 | 1.368 | 0.03555 | -0.108 | 38.475
16 | 1.293 | 0.04128 | -0.106 | 31.333
16.5 | 1.214 | 0.04816 | -0.105 | 25.203

## 118. Re 12M Mach 0.25 (2)
BIGFOIL.COM POLAR EXPORT
Joukowsky 12.00% thick 4.00% camber
Joukowsky 12.00% thick 4.00% camber |  |  |  | Cl Max: | 2.0872 | at alpha= | 18 | deg
XFOIL ncrit=9 |  |  |  | L/D Max: | 154.871 | at alpha= | 4.5 | deg
Re: | 12000000 |  |  | Cd Min: | 0.1774 | at alpha= | -20 | deg
Mach: | 0.25 |  |  | Cl=0 at alpha= | -4.4935 | deg
|  |  |  | @ Cl=0.1, Cd= | 0.005043
|  |  |  | @ Cl=0.4, Cd= | 0.00486
|  |  |  | @ Cl=0.6, Cd= | 0.0050271
alpha (deg) | Cl | Cd | Cm | Cl/Cd
-20 | -0.7709 | 0.1774 | -0.0012 | -4.3455
-19.5 | -0.778 | 0.16679 | -0.0077 | -4.6645
-19 | -0.8019 | 0.15342 | -0.0158 | -5.2268
-18.5 | -0.8496 | 0.13642 | -0.0266 | -6.2278
-18 | -0.923 | 0.11632 | -0.0402 | -7.935
-17.5 | -1.0333 | 0.09239 | -0.0578 | -11.1841
-17 | -1.2088 | 0.06258 | -0.0827 | -19.3161
-16.5 | -1.3895 | 0.03419 | -0.1093 | -40.6405
-16 | -1.3986 | 0.02065 | -0.1302 | -67.7288
-15.5 | -1.3313 | 0.01792 | -0.1346 | -74.2913
-15 | -1.2888 | 0.01606 | -0.1327 | -80.2491
-14.5 | -1.2369 | 0.0145 | -0.1315 | -85.3034
-14 | -1.1802 | 0.01329 | -0.1304 | -88.8036
-13.5 | -1.1208 | 0.01231 | -0.1294 | -91.0479
-13 | -1.0599 | 0.01149 | -0.1285 | -92.2454
-12.5 | -0.9985 | 0.01071 | -0.1277 | -93.2306
-12 | -0.9369 | 0.00994 | -0.1271 | -94.2555
-11.5 | -0.8746 | 0.00933 | -0.1265 | -93.7406
-11 | -0.8119 | 0.00884 | -0.1259 | -91.8439
-10.5 | -0.7494 | 0.00831 | -0.1255 | -90.1805
-10 | -0.6867 | 0.00786 | -0.1251 | -87.3664
-9.5 | -0.6239 | 0.00751 | -0.1248 | -83.0759
-9 | -0.5613 | 0.00711 | -0.1245 | -78.9451
-8.5 | -0.4986 | 0.00683 | -0.1243 | -73.0015
-8 | -0.4361 | 0.0065 | -0.1242 | -67.0923
-7.5 | -0.3735 | 0.00627 | -0.1241 | -59.5694
-7 | -0.3112 | 0.00602 | -0.1241 | -51.6944
-6.5 | -0.2489 | 0.0058 | -0.1241 | -42.9138
-6 | -0.1867 | 0.00563 | -0.1241 | -33.1616
-5.5 | -0.1246 | 0.00547 | -0.1241 | -22.7788
-5 | -0.0627 | 0.00534 | -0.1242 | -11.7416
-4.5 | -0.0008 | 0.00521 | -0.1244 | -0.15355
-4 | 0.0609 | 0.0051 | -0.1245 | 11.9412
-3.5 | 0.1226 | 0.00501 | -0.1247 | 24.4711
-3 | 0.1842 | 0.00493 | -0.1248 | 37.3631
-2.5 | 0.2456 | 0.00488 | -0.125 | 50.3279
-2 | 0.3069 | 0.00486 | -0.1252 | 63.1481
-1.5 | 0.368 | 0.00486 | -0.1254 | 75.7202
-1 | 0.4291 | 0.00486 | -0.1256 | 88.2922
-0.5 | 0.49 | 0.00489 | -0.1257 | 100.2045
0 | 0.5506 | 0.00497 | -0.1258 | 110.7847
0.5 | 0.6112 | 0.00504 | -0.1259 | 121.2698
1 | 0.6713 | 0.00517 | -0.126 | 129.8453
1.5 | 0.7313 | 0.00532 | -0.126 | 137.4624
2 | 0.791 | 0.00551 | -0.126 | 143.5572
2.5 | 0.8505 | 0.00571 | -0.1259 | 148.9492
3 | 0.9094 | 0.006 | -0.1257 | 151.5667
3.5 | 0.968 | 0.0063 | -0.1254 | 153.6508
4 | 1.0262 | 0.00663 | -0.1251 | 154.7813
4.5 | 1.0841 | 0.007 | -0.1247 | 154.8714
5 | 1.1418 | 0.00738 | -0.1242 | 154.7154
5.5 | 1.1991 | 0.00777 | -0.1236 | 154.3243
6 | 1.2564 | 0.00816 | -0.123 | 153.9706
6.5 | 1.3129 | 0.0086 | -0.1222 | 152.6628
7 | 1.3697 | 0.00899 | -0.1214 | 152.3582
7.5 | 1.4258 | 0.00943 | -0.1205 | 151.1983
8 | 1.4817 | 0.00984 | -0.1195 | 150.5793
8.5 | 1.5339 | 0.01002 | -0.1177 | 153.0838
9 | 1.588 | 0.01057 | -0.1162 | 150.2365
9.5 | 1.6413 | 0.01115 | -0.1146 | 147.2018
10 | 1.6936 | 0.01175 | -0.1127 | 144.1362
10.5 | 1.744 | 0.01241 | -0.1105 | 140.5318
11 | 1.7924 | 0.01313 | -0.108 | 136.5118
11.5 | 1.8386 | 0.01387 | -0.1051 | 132.5595
12 | 1.8781 | 0.01472 | -0.101 | 127.5883
12.5 | 1.9036 | 0.01561 | -0.0946 | 121.9475
13 | 1.9317 | 0.01671 | -0.0892 | 115.6014
13.5 | 1.9571 | 0.01816 | -0.084 | 107.7698
14 | 1.9813 | 0.01989 | -0.0791 | 99.6129
14.5 | 2.0057 | 0.02182 | -0.0747 | 91.9203
15 | 2.0259 | 0.02423 | -0.0705 | 83.6112
15.5 | 2.0425 | 0.02717 | -0.0666 | 75.1748
16 | 2.0559 | 0.03065 | -0.0631 | 67.0767
16.5 | 2.07 | 0.03437 | -0.0604 | 60.2269
17 | 2.0802 | 0.03879 | -0.0582 | 53.6272
17.5 | 2.0861 | 0.04398 | -0.0566 | 47.4329
18 | 2.0872 | 0.05008 | -0.0558 | 41.6773
18.5 | 2.0831 | 0.05722 | -0.0559 | 36.4051
19 | 2.0718 | 0.0657 | -0.0571 | 31.5342
19.5 | 2.0566 | 0.07519 | -0.0594 | 27.352
20 | 2.0405 | 0.08523 | -0.0625 | 23.9411

## 119. Re 12M Mach 0.50 (1)
BIGFOIL.COM POLAR EXPORT
Joukowsky 12.00% thick 4.00% camber
Joukowsky 12.00% thick 4.00% camber |  |  |  | Cl Max: | 1.537 | at alpha= | 8 | deg
JavaFoil+Calcfoil stall+Eppler ext transition |  |  |  | L/D Max: | 138.358 | at alpha= | 2 | deg
Re: | 12000000 |  |  | Cd Min: | 0.00378 | at alpha= | -5 | deg
Mach: | 0.5 |  |  | Cl=0 at alpha= | -4.6471 | deg
|  |  |  | @ Cl=0.1, Cd= | 0.0039048
|  |  |  | @ Cl=0.4, Cd= | 0.0043013
|  |  |  | @ Cl=0.6, Cd= | 0.0049254
alpha (deg) | Cl | Cd | Cm | Cl/Cd
-20 | -0.88 | 0.16908 | -0.079 | -5.203
-19.5 | -0.853 | 0.15283 | -0.08 | -5.58
-19 | -0.822 | 0.15935 | -0.078 | -5.155
-18.5 | -0.793 | 0.14865 | -0.078 | -5.336
-18 | -0.768 | 0.12861 | -0.081 | -5.968
-17.5 | -0.735 | 0.1344 | -0.077 | -5.467
-17 | -0.709 | 0.11916 | -0.08 | -5.951
-16.5 | -0.684 | 0.10708 | -0.083 | -6.385
-16 | -0.648 | 0.11138 | -0.076 | -5.82
-15.5 | -0.629 | 0.09109 | -0.086 | -6.909
-15 | -0.609 | 0.07568 | -0.093 | -8.053
-14.5 | -0.567 | 0.09007 | -0.082 | -6.29
-14 | -0.548 | 0.0728 | -0.092 | -7.523
-13.5 | -0.505 | 0.08803 | -0.076 | -5.741
-13 | -0.486 | 0.06993 | -0.089 | -6.955
-12.5 | -0.447 | 0.08117 | -0.075 | -5.513
-12 | -0.428 | 0.06406 | -0.089 | -6.676
-11.5 | -0.391 | 0.07179 | -0.078 | -5.45
-11 | -0.372 | 0.0544 | -0.093 | -6.84
-10.5 | -0.337 | 0.05989 | -0.085 | -5.628
-10 | -0.306 | 0.0601 | -0.081 | -5.098
-9.5 | -0.277 | 0.05828 | -0.079 | -4.755
-9 | -0.251 | 0.0508 | -0.086 | -4.94
-8.5 | -0.372 | 0.02944 | -0.106 | -12.636
-8 | -0.366 | 0.01821 | -0.116 | -20.116
-7.5 | -0.34 | 0.01086 | -0.123 | -31.338
-7 | -0.305 | 0.00406 | -0.131 | -75.157
-6.5 | -0.245 | 0.00393 | -0.131 | -62.281
-6 | -0.181 | 0.00399 | -0.132 | -45.456
-5.5 | -0.115 | 0.00395 | -0.132 | -29.195
-5 | -0.048 | 0.00378 | -0.132 | -12.705
-4.5 | 0.02 | 0.00388 | -0.132 | 5.216
-4 | 0.089 | 0.0039 | -0.132 | 22.828
-3.5 | 0.158 | 0.00393 | -0.132 | 40.224
-3 | 0.228 | 0.00399 | -0.132 | 57.008
-2.5 | 0.297 | 0.00411 | -0.132 | 72.311
-2 | 0.367 | 0.00422 | -0.132 | 86.855
-1.5 | 0.436 | 0.00439 | -0.132 | 99.266
-1 | 0.505 | 0.00461 | -0.132 | 109.659
-0.5 | 0.574 | 0.00485 | -0.132 | 118.359
0 | 0.643 | 0.00505 | -0.132 | 127.179
0.5 | 0.711 | 0.00523 | -0.132 | 135.924
1 | 0.78 | 0.00574 | -0.132 | 135.713
1.5 | 0.848 | 0.00614 | -0.132 | 138.066
2 | 0.916 | 0.00662 | -0.132 | 138.358
2.5 | 0.983 | 0.00788 | -0.132 | 124.808
3 | 1.05 | 0.00846 | -0.132 | 124.211
3.5 | 1.116 | 0.00918 | -0.132 | 121.64
4 | 1.182 | 0.00997 | -0.132 | 118.485
4.5 | 1.245 | 0.01098 | -0.132 | 113.446
5 | 1.305 | 0.01113 | -0.132 | 117.253
5.5 | 1.363 | 0.01121 | -0.132 | 121.566
6 | 1.415 | 0.01122 | -0.131 | 126.114
6.5 | 1.462 | 0.01297 | -0.131 | 112.709
7 | 1.501 | 0.01372 | -0.131 | 109.361
7.5 | 1.527 | 0.0148 | -0.13 | 103.215
8 | 1.537 | 0.01604 | -0.13 | 95.869
8.5 | 1.522 | 0.01757 | -0.129 | 86.612
9 | 1.449 | 0.01966 | -0.128 | 73.715
9.5 | 1.08 | 0.02421 | -0.126 | 44.631
10 | 0.945 | 0.02575 | -0.125 | 36.68
10.5 | 0.967 | 0.02855 | -0.124 | 33.872
11 | 0.984 | 0.03277 | -0.121 | 30.038
11.5 | 1.017 | 0.03306 | -0.122 | 30.745
12 | 1.046 | 0.03385 | -0.122 | 30.907
12.5 | 1.076 | 0.03443 | -0.122 | 31.256
13 | 1.108 | 0.03407 | -0.122 | 32.536

## 120. Re 12M Mach 0.50 (2)
BIGFOIL.COM POLAR EXPORT
Joukowsky 12.00% thick 4.00% camber
Joukowsky 12.00% thick 4.00% camber |  |  |  | Cl Max: | 1.9211 | at alpha= | 11 | deg
XFOIL ncrit=9 |  |  |  | L/D Max: | 561.633 | at alpha= | -0.5 | deg
Re: | 12000000 |  |  | Cd Min: | 0.13278 | at alpha= | -14.5 | deg
Mach: | 0.5 |  |  | Cl=0 at alpha= | -4.3711 | deg
|  |  |  | @ Cl=0.1, Cd= | 0.0010809
|  |  |  | @ Cl=0.4, Cd= | 0.0009915
|  |  |  | @ Cl=0.6, Cd= | 0.0036266
alpha (deg) | Cl | Cd | Cm | Cl/Cd
-14.5 | -0.5722 | 0.13278 | -0.0372 | -4.3094
-13.5 | -0.587 | 0.11072 | -0.0528 | -5.3017
-13 | -0.5816 | 0.0964 | -0.0704 | -6.0332
-11.5 | -0.6141 | 0.05978 | -0.1147 | -10.2727
-11 | -0.638 | 0.05171 | -0.1201 | -12.338
-10.5 | -0.667 | 0.04377 | -0.1248 | -15.2387
-10 | -0.7017 | 0.03677 | -0.1267 | -19.0835
-9.5 | -0.7229 | 0.02573 | -0.1387 | -28.0956
-9 | -0.7145 | 0.01376 | -0.1534 | -51.9259
-8.5 | -0.6472 | 0.00902 | -0.1536 | -71.7517
-8 | -0.5574 | 0.00171 | -0.1462 | -325.9649
-7.5 | -0.4764 | 0.00155 | -0.1443 | -307.3548
-7 | -0.397 | 0.00144 | -0.1427 | -275.6944
-6.5 | -0.3191 | 0.00136 | -0.1413 | -234.6324
-6 | -0.2425 | 0.00128 | -0.1403 | -189.4531
-5.5 | -0.167 | 0.00122 | -0.1395 | -136.8852
-5 | -0.0924 | 0.00117 | -0.1388 | -78.9744
-4.5 | -0.0188 | 0.00113 | -0.1383 | -16.6372
-4 | 0.0541 | 0.0011 | -0.138 | 49.1818
-3.5 | 0.1263 | 0.00107 | -0.1378 | 118.0374
-3 | 0.198 | 0.00104 | -0.1377 | 190.3846
-2.5 | 0.2692 | 0.00102 | -0.1376 | 263.9216
-2 | 0.3401 | 0.001 | -0.1376 | 340.1
-1.5 | 0.4106 | 0.00099 | -0.1377 | 414.7475
-1 | 0.4806 | 0.00098 | -0.1377 | 490.4082
-0.5 | 0.5504 | 0.00098 | -0.1377 | 561.6327
0 | 0.6278 | 0.00511 | -0.1404 | 122.8571
0.5 | 0.6977 | 0.00524 | -0.1403 | 133.1489
1 | 0.7678 | 0.00535 | -0.1402 | 143.514
1.5 | 0.8374 | 0.00554 | -0.1399 | 151.1552
2 | 0.9067 | 0.00578 | -0.1395 | 156.8685
2.5 | 0.9757 | 0.00606 | -0.1389 | 161.0066
3 | 1.0445 | 0.00638 | -0.1382 | 163.7147
3.5 | 1.1129 | 0.00677 | -0.1372 | 164.387
4 | 1.1806 | 0.00722 | -0.1359 | 163.518
4.5 | 1.2478 | 0.00772 | -0.1343 | 161.6321
5.5 | 1.3804 | 0.00889 | -0.13 | 155.2756
6 | 1.4462 | 0.0095 | -0.1274 | 152.2316
6.5 | 1.5117 | 0.01011 | -0.1244 | 149.5252
7 | 1.5761 | 0.01076 | -0.1209 | 146.4777
7.5 | 1.6388 | 0.01144 | -0.1168 | 143.2517
8 | 1.6982 | 0.01219 | -0.112 | 139.3109
8.5 | 1.7406 | 0.01266 | -0.1042 | 137.4882
9 | 1.7827 | 0.01372 | -0.0965 | 129.9344
9.5 | 1.8244 | 0.01511 | -0.0891 | 120.7412
10 | 1.8658 | 0.01683 | -0.0819 | 110.8616
10.5 | 1.9008 | 0.01921 | -0.0746 | 98.9485
11 | 1.9211 | 0.02286 | -0.0671 | 84.0376
12 | 1.8838 | 0.03751 | -0.0563 | 50.2213
12.5 | 1.8501 | 0.0477 | -0.0554 | 38.7862
13.5 | 1.6601 | 0.07301 | -0.0609 | 22.738
14 | 1.6156 | 0.08845 | -0.0658 | 18.2657
14.5 | 1.5749 | 0.10248 | -0.0716 | 15.3679

## 121. Re 14M Mach 0.00 (1)
BIGFOIL.COM POLAR EXPORT
Joukowsky 12.00% thick 4.00% camber
Joukowsky 12.00% thick 4.00% camber |  |  |  | Cl Max: | 1.697 | at alpha= | 13 | deg
JavaFoil+Calcfoil stall+Eppler ext transition |  |  |  | L/D Max: | 135.088 | at alpha= | 9 | deg
Re: | 14000000 |  |  | Cd Min: | 0.00363 | at alpha= | -6.5 | deg
Mach: | 0 |  |  | Cl=0 at alpha= | -4.65 | deg
|  |  |  | @ Cl=0.1, Cd= | 0.0038245
|  |  |  | @ Cl=0.4, Cd= | 0.0044003
|  |  |  | @ Cl=0.6, Cd= | 0.0050477
alpha (deg) | Cl | Cd | Cm | Cl/Cd
-20 | -0.74 | 0.13685 | -0.072 | -5.41
-19.5 | -0.753 | 0.12866 | -0.073 | -5.85
-19 | -0.764 | 0.12077 | -0.074 | -6.322
-18.5 | -0.772 | 0.11375 | -0.075 | -6.791
-18 | -0.781 | 0.10575 | -0.077 | -7.381
-17.5 | -0.787 | 0.09814 | -0.078 | -8.016
-17 | -0.791 | 0.09074 | -0.08 | -8.713
-16.5 | -0.793 | 0.08336 | -0.081 | -9.509
-16 | -0.791 | 0.07624 | -0.083 | -10.371
-15.5 | -0.787 | 0.06888 | -0.085 | -11.422
-15 | -0.779 | 0.06266 | -0.086 | -12.438
-14.5 | -0.771 | 0.05549 | -0.088 | -13.893
-14 | -0.76 | 0.04857 | -0.09 | -15.642
-13.5 | -0.747 | 0.04138 | -0.093 | -18.053
-13 | -0.731 | 0.03505 | -0.095 | -20.853
-12.5 | -0.713 | 0.02868 | -0.098 | -24.858
-12 | -0.693 | 0.02264 | -0.1 | -30.609
-11.5 | -0.67 | 0.01764 | -0.103 | -37.964
-11 | -0.645 | 0.01293 | -0.106 | -49.922
-10.5 | -0.623 | 0.00906 | -0.11 | -68.716
-10 | -0.593 | 0.00401 | -0.113 | -147.721
-9.5 | -0.544 | 0.0039 | -0.113 | -139.467
-9 | -0.494 | 0.0038 | -0.113 | -130.066
-8.5 | -0.441 | 0.00376 | -0.114 | -117.475
-8 | -0.387 | 0.00374 | -0.114 | -103.536
-7.5 | -0.332 | 0.0038 | -0.114 | -87.403
-7 | -0.276 | 0.00372 | -0.114 | -74.071
-6.5 | -0.218 | 0.00363 | -0.114 | -60.052
-6 | -0.16 | 0.00363 | -0.114 | -44.093
-5.5 | -0.101 | 0.0037 | -0.114 | -27.319
-5 | -0.042 | 0.00373 | -0.114 | -11.26
-4.5 | 0.018 | 0.00376 | -0.114 | 4.692
-4 | 0.077 | 0.00379 | -0.114 | 20.417
-3.5 | 0.137 | 0.00388 | -0.114 | 35.414
-3 | 0.197 | 0.00396 | -0.114 | 49.887
-2.5 | 0.258 | 0.00407 | -0.114 | 63.269
-2 | 0.318 | 0.00421 | -0.114 | 75.428
-1.5 | 0.378 | 0.00436 | -0.114 | 86.598
-1 | 0.438 | 0.00447 | -0.114 | 97.833
-0.5 | 0.497 | 0.00463 | -0.114 | 107.491
0 | 0.557 | 0.00489 | -0.114 | 113.824
0.5 | 0.617 | 0.00511 | -0.114 | 120.613
1 | 0.676 | 0.0054 | -0.114 | 125.092
1.5 | 0.735 | 0.00578 | -0.114 | 127.137
2 | 0.795 | 0.00616 | -0.114 | 128.898
2.5 | 0.853 | 0.00656 | -0.114 | 130.112
3 | 0.912 | 0.00736 | -0.114 | 123.934
3.5 | 0.97 | 0.00779 | -0.114 | 124.584
4 | 1.028 | 0.00826 | -0.114 | 124.438
4.5 | 1.085 | 0.00879 | -0.114 | 123.46
5 | 1.141 | 0.00937 | -0.114 | 121.853
5.5 | 1.197 | 0.01005 | -0.114 | 119.073
6 | 1.25 | 0.01017 | -0.114 | 122.988
6.5 | 1.303 | 0.01074 | -0.114 | 121.235
7 | 1.353 | 0.01111 | -0.114 | 121.801
7.5 | 1.402 | 0.01112 | -0.114 | 126.102
8 | 1.448 | 0.01121 | -0.114 | 129.159
8.5 | 1.492 | 0.01128 | -0.114 | 132.249
9 | 1.531 | 0.01134 | -0.113 | 135.088
9.5 | 1.567 | 0.01246 | -0.113 | 125.836
10 | 1.6 | 0.01301 | -0.113 | 123.005
10.5 | 1.629 | 0.01357 | -0.113 | 120
11 | 1.652 | 0.01385 | -0.112 | 119.292
11.5 | 1.67 | 0.0146 | -0.112 | 114.378
12 | 1.684 | 0.01543 | -0.112 | 109.129
12.5 | 1.693 | 0.01636 | -0.111 | 103.483
13 | 1.697 | 0.01737 | -0.111 | 97.738
13.5 | 1.697 | 0.0185 | -0.11 | 91.719
14 | 1.691 | 0.01978 | -0.11 | 85.503
14.5 | 1.679 | 0.02133 | -0.109 | 78.703
15 | 1.662 | 0.02294 | -0.109 | 72.454
15.5 | 1.641 | 0.02476 | -0.108 | 66.286
16 | 1.616 | 0.02692 | -0.107 | 60.019
16.5 | 1.587 | 0.02939 | -0.106 | 53.991
17 | 1.555 | 0.03226 | -0.106 | 48.193
17.5 | 1.519 | 0.03562 | -0.105 | 42.654
18 | 1.481 | 0.03961 | -0.104 | 37.401

## 122. Re 14M Mach 0.00 (2)
BIGFOIL.COM POLAR EXPORT
Joukowsky 12.00% thick 4.00% camber
Joukowsky 12.00% thick 4.00% camber |  |  |  | Cl Max: | 2.153 | at alpha= | 20 | deg
XFOIL ncrit=9 |  |  |  | L/D Max: | 158.143 | at alpha= | 9 | deg
Re: | 14000000 |  |  | Cd Min: | 0.04643 | at alpha= | 20 | deg
Mach: | 0 |  |  | Cl=0 at alpha= | -4.523 | deg
|  |  |  | @ Cl=0.1, Cd= | 0.0049243
|  |  |  | @ Cl=0.4, Cd= | 0.0047953
|  |  |  | @ Cl=0.6, Cd= | 0.0050039
alpha (deg) | Cl | Cd | Cm | Cl/Cd
-20 | -1.5649 | 0.03865 | -0.0927 | -40.489
-19.5 | -1.5977 | 0.02562 | -0.1069 | -62.3614
-19 | -1.5784 | 0.0203 | -0.1149 | -77.7537
-18.5 | -1.5432 | 0.01865 | -0.1148 | -82.7453
-18 | -1.5025 | 0.01734 | -0.1145 | -86.6494
-17.5 | -1.4586 | 0.01621 | -0.1142 | -89.9815
-17 | -1.4079 | 0.01502 | -0.115 | -93.735
-16.5 | -1.3491 | 0.01392 | -0.1171 | -96.9181
-16 | -1.3029 | 0.01304 | -0.1163 | -99.9156
-15.5 | -1.2525 | 0.0123 | -0.116 | -101.8293
-15 | -1.2003 | 0.01166 | -0.1159 | -102.9417
-14.5 | -1.1467 | 0.01109 | -0.1159 | -103.3995
-14 | -1.0924 | 0.01055 | -0.1159 | -103.545
-13.5 | -1.0378 | 0.00995 | -0.116 | -104.3015
-13 | -0.9826 | 0.0094 | -0.1161 | -104.5319
-12.5 | -0.9266 | 0.00896 | -0.1163 | -103.4152
-12 | -0.87 | 0.00859 | -0.1164 | -101.2806
-11.5 | -0.8132 | 0.00819 | -0.1166 | -99.2918
-11 | -0.7562 | 0.00778 | -0.1168 | -97.1979
-10.5 | -0.6987 | 0.00746 | -0.117 | -93.6595
-10 | -0.641 | 0.00716 | -0.1173 | -89.5251
-9.5 | -0.5832 | 0.00683 | -0.1175 | -85.388
-9 | -0.5251 | 0.0066 | -0.1177 | -79.5606
-8.5 | -0.4668 | 0.00634 | -0.118 | -73.6278
-8 | -0.4084 | 0.00613 | -0.1182 | -66.6232
-7.5 | -0.3499 | 0.0059 | -0.1185 | -59.3051
-7 | -0.2913 | 0.00574 | -0.1187 | -50.7491
-6.5 | -0.2326 | 0.00556 | -0.119 | -41.8345
-6 | -0.1738 | 0.00541 | -0.1192 | -32.1257
-5.5 | -0.115 | 0.00527 | -0.1195 | -21.8216
-5 | -0.0561 | 0.00516 | -0.1197 | -10.8721
-4.5 | 0.0027 | 0.00505 | -0.12 | 0.53465
-4 | 0.0616 | 0.00497 | -0.1202 | 12.3944
-3.5 | 0.1204 | 0.0049 | -0.1205 | 24.5714
-3 | 0.1792 | 0.00484 | -0.1207 | 37.0248
-2.5 | 0.238 | 0.0048 | -0.121 | 49.5833
-2 | 0.2968 | 0.00478 | -0.1212 | 62.0921
-1.5 | 0.3554 | 0.00478 | -0.1214 | 74.3515
-1 | 0.4138 | 0.0048 | -0.1216 | 86.2083
-0.5 | 0.4723 | 0.00482 | -0.1218 | 97.9876
0 | 0.5304 | 0.00491 | -0.1219 | 108.0244
0.5 | 0.5885 | 0.00498 | -0.1221 | 118.1727
1 | 0.6463 | 0.0051 | -0.1222 | 126.7255
1.5 | 0.7037 | 0.00526 | -0.1223 | 133.7833
2 | 0.761 | 0.00543 | -0.1223 | 140.1473
2.5 | 0.8179 | 0.00565 | -0.1223 | 144.7611
3 | 0.8745 | 0.00588 | -0.1222 | 148.7245
3.5 | 0.9307 | 0.00616 | -0.1221 | 151.0877
4 | 0.9866 | 0.00643 | -0.122 | 153.437
4.5 | 1.0421 | 0.00675 | -0.1218 | 154.3852
5 | 1.0973 | 0.00708 | -0.1216 | 154.9859
5.5 | 1.152 | 0.00745 | -0.1213 | 154.6309
6 | 1.2069 | 0.00776 | -0.121 | 155.5284
6.5 | 1.261 | 0.00814 | -0.1206 | 154.914
7 | 1.3151 | 0.00847 | -0.1203 | 155.2656
7.5 | 1.3688 | 0.00882 | -0.1199 | 155.1927
8 | 1.4221 | 0.00916 | -0.1195 | 155.2511
8.5 | 1.4751 | 0.00949 | -0.119 | 155.4373
9 | 1.5245 | 0.00964 | -0.1178 | 158.1432
9.5 | 1.5757 | 0.01012 | -0.117 | 155.7016
10 | 1.6259 | 0.01063 | -0.1161 | 152.9539
10.5 | 1.6757 | 0.01113 | -0.1151 | 150.5571
11 | 1.7243 | 0.01166 | -0.114 | 147.8816
11.5 | 1.7713 | 0.01226 | -0.1127 | 144.478
12 | 1.8176 | 0.01283 | -0.1112 | 141.668
12.5 | 1.8618 | 0.01347 | -0.1094 | 138.2183
13 | 1.9032 | 0.01419 | -0.1073 | 134.1226
13.5 | 1.9431 | 0.01487 | -0.1049 | 130.6725
14 | 1.9701 | 0.01564 | -0.1001 | 125.9655
14.5 | 1.9911 | 0.01662 | -0.0947 | 119.8014
15 | 2.015 | 0.01772 | -0.0902 | 113.7133
15.5 | 2.0384 | 0.01901 | -0.0862 | 107.2278
16 | 2.0604 | 0.02055 | -0.0824 | 100.2628
16.5 | 2.0789 | 0.02245 | -0.0786 | 92.6013
17 | 2.0944 | 0.02475 | -0.075 | 84.6222
17.5 | 2.1097 | 0.02728 | -0.072 | 77.335
18 | 2.1242 | 0.03006 | -0.0693 | 70.6653
18.5 | 2.1359 | 0.03329 | -0.067 | 64.1604
19 | 2.1453 | 0.037 | -0.0651 | 57.9811
19.5 | 2.151 | 0.04135 | -0.0636 | 52.0193
20 | 2.153 | 0.04643 | -0.0627 | 46.3709

## 123. Re 14M Mach 0.10 (1)
BIGFOIL.COM POLAR EXPORT
Joukowsky 12.00% thick 4.00% camber
Joukowsky 12.00% thick 4.00% camber |  |  |  | Cl Max: | 1.688 | at alpha= | 13 | deg
JavaFoil+Calcfoil stall+Eppler ext transition |  |  |  | L/D Max: | 133.778 | at alpha= | 9 | deg
Re: | 14000000 |  |  | Cd Min: | 0.00363 | at alpha= | -6 | deg
Mach: | 0.1 |  |  | Cl=0 at alpha= | -4.65 | deg
|  |  |  | @ Cl=0.1, Cd= | 0.0038293
|  |  |  | @ Cl=0.4, Cd= | 0.0043967
|  |  |  | @ Cl=0.6, Cd= | 0.0050467
alpha (deg) | Cl | Cd | Cm | Cl/Cd
-20 | -0.696 | 0.14138 | -0.071 | -4.925
-19.5 | -0.712 | 0.13289 | -0.072 | -5.356
-19 | -0.725 | 0.12568 | -0.073 | -5.771
-18.5 | -0.738 | 0.11758 | -0.074 | -6.277
-18 | -0.749 | 0.10935 | -0.076 | -6.851
-17.5 | -0.758 | 0.10248 | -0.077 | -7.394
-17 | -0.766 | 0.09406 | -0.079 | -8.138
-16.5 | -0.77 | 0.08657 | -0.08 | -8.899
-16 | -0.77 | 0.0799 | -0.082 | -9.643
-15.5 | -0.769 | 0.07255 | -0.084 | -10.596
-15 | -0.765 | 0.06545 | -0.086 | -11.68
-14.5 | -0.758 | 0.0581 | -0.088 | -13.048
-14 | -0.749 | 0.05107 | -0.09 | -14.662
-13.5 | -0.737 | 0.04429 | -0.092 | -16.638
-13 | -0.722 | 0.03773 | -0.094 | -19.14
-12.5 | -0.706 | 0.03096 | -0.097 | -22.794
-12 | -0.688 | 0.02429 | -0.1 | -28.31
-11.5 | -0.665 | 0.01908 | -0.103 | -34.843
-11 | -0.641 | 0.0141 | -0.106 | -45.477
-10.5 | -0.617 | 0.00989 | -0.109 | -62.415
-10 | -0.594 | 0.00404 | -0.114 | -146.973
-9.5 | -0.546 | 0.00393 | -0.114 | -139.032
-9 | -0.495 | 0.00381 | -0.114 | -130.065
-8.5 | -0.443 | 0.00377 | -0.114 | -117.597
-8 | -0.389 | 0.00375 | -0.114 | -103.589
-7.5 | -0.334 | 0.00381 | -0.114 | -87.509
-7 | -0.277 | 0.00379 | -0.114 | -72.968
-6.5 | -0.219 | 0.00364 | -0.114 | -60.254
-6 | -0.161 | 0.00363 | -0.114 | -44.232
-5.5 | -0.102 | 0.00371 | -0.115 | -27.424
-5 | -0.042 | 0.00373 | -0.115 | -11.31
-4.5 | 0.018 | 0.00376 | -0.115 | 4.712
-4 | 0.078 | 0.0038 | -0.115 | 20.503
-3.5 | 0.138 | 0.00388 | -0.115 | 35.563
-3 | 0.198 | 0.00396 | -0.115 | 50.148
-2.5 | 0.259 | 0.00407 | -0.115 | 63.6
-2 | 0.319 | 0.00421 | -0.115 | 75.832
-1.5 | 0.38 | 0.00436 | -0.115 | 87.047
-1 | 0.44 | 0.00447 | -0.115 | 98.301
-0.5 | 0.5 | 0.00464 | -0.115 | 107.787
0 | 0.56 | 0.0049 | -0.115 | 114.308
0.5 | 0.62 | 0.00512 | -0.115 | 121.043
1 | 0.679 | 0.00541 | -0.115 | 125.558
1.5 | 0.739 | 0.0058 | -0.115 | 127.507
2 | 0.799 | 0.00617 | -0.115 | 129.518
2.5 | 0.858 | 0.00658 | -0.115 | 130.403
3 | 0.917 | 0.00738 | -0.115 | 124.207
3.5 | 0.975 | 0.00782 | -0.115 | 124.763
4 | 1.033 | 0.00829 | -0.115 | 124.578
4.5 | 1.091 | 0.00883 | -0.115 | 123.516
5 | 1.147 | 0.00944 | -0.115 | 121.493
5.5 | 1.202 | 0.01015 | -0.115 | 118.508
6 | 1.256 | 0.01026 | -0.115 | 122.425
6.5 | 1.308 | 0.01082 | -0.115 | 120.978
7 | 1.359 | 0.01069 | -0.115 | 127.111
7.5 | 1.408 | 0.01123 | -0.114 | 125.344
8 | 1.454 | 0.01133 | -0.114 | 128.245
8.5 | 1.497 | 0.0114 | -0.114 | 131.296
9 | 1.536 | 0.01148 | -0.114 | 133.778
9.5 | 1.571 | 0.0126 | -0.114 | 124.71
10 | 1.603 | 0.01318 | -0.114 | 121.619
10.5 | 1.63 | 0.01377 | -0.113 | 118.422
11 | 1.652 | 0.01406 | -0.113 | 117.531
11.5 | 1.669 | 0.01487 | -0.112 | 112.185
12 | 1.68 | 0.01575 | -0.112 | 106.71
12.5 | 1.687 | 0.01668 | -0.112 | 101.109
13 | 1.688 | 0.0178 | -0.111 | 94.866
13.5 | 1.685 | 0.01895 | -0.111 | 88.93
14 | 1.676 | 0.02037 | -0.11 | 82.243
14.5 | 1.659 | 0.02195 | -0.109 | 75.604
15 | 1.638 | 0.02371 | -0.109 | 69.116
15.5 | 1.612 | 0.02583 | -0.108 | 62.425
16 | 1.582 | 0.02824 | -0.107 | 56.032
16.5 | 1.549 | 0.03078 | -0.107 | 50.334
17 | 1.51 | 0.0345 | -0.105 | 43.766
17.5 | 1.47 | 0.03811 | -0.105 | 38.567
18 | 1.425 | 0.04311 | -0.103 | 33.059

## 124. Re 14M Mach 0.10 (2)
BIGFOIL.COM POLAR EXPORT
Joukowsky 12.00% thick 4.00% camber
Joukowsky 12.00% thick 4.00% camber |  |  |  | Cl Max: | 2.1422 | at alpha= | 19.5 | deg
XFOIL ncrit=9 |  |  |  | L/D Max: | 157.587 | at alpha= | 9 | deg
Re: | 14000000 |  |  | Cd Min: | 0.09162 | at alpha= | -20 | deg
Mach: | 0.1 |  |  | Cl=0 at alpha= | -4.5186 | deg
|  |  |  | @ Cl=0.1, Cd= | 0.0049346
|  |  |  | @ Cl=0.4, Cd= | 0.0048045
|  |  |  | @ Cl=0.6, Cd= | 0.0050065
alpha (deg) | Cl | Cd | Cm | Cl/Cd
-20 | -1.2069 | 0.09162 | -0.0534 | -13.1729
-19.5 | -1.5165 | 0.04244 | -0.0919 | -35.7328
-19 | -1.5725 | 0.02654 | -0.1083 | -59.2502
-18.5 | -1.5542 | 0.02034 | -0.1179 | -76.411
-18 | -1.5177 | 0.01856 | -0.1177 | -81.7726
-17.5 | -1.4756 | 0.01718 | -0.1173 | -85.8906
-17 | -1.4265 | 0.01598 | -0.1175 | -89.2678
-16.5 | -1.3651 | 0.01473 | -0.1199 | -92.6748
-16 | -1.3181 | 0.01373 | -0.1191 | -96.0015
-15.5 | -1.2679 | 0.01282 | -0.1186 | -98.9002
-15 | -1.2154 | 0.01204 | -0.1183 | -100.9468
-14.5 | -1.1611 | 0.0114 | -0.1181 | -101.8509
-14 | -1.1059 | 0.01083 | -0.118 | -102.1145
-13.5 | -1.0502 | 0.01024 | -0.1179 | -102.5586
-13 | -0.9942 | 0.00964 | -0.1179 | -103.1328
-12.5 | -0.9374 | 0.00913 | -0.1179 | -102.6725
-12 | -0.88 | 0.00872 | -0.118 | -100.9174
-11.5 | -0.8223 | 0.00834 | -0.118 | -98.5971
-11 | -0.7645 | 0.0079 | -0.1181 | -96.7722
-10.5 | -0.7063 | 0.00754 | -0.1183 | -93.6737
-10 | -0.6478 | 0.00724 | -0.1184 | -89.4751
-9.5 | -0.5892 | 0.0069 | -0.1186 | -85.3913
-9 | -0.5305 | 0.00664 | -0.1187 | -79.8946
-8.5 | -0.4716 | 0.00639 | -0.1189 | -73.8028
-8 | -0.4125 | 0.00616 | -0.1191 | -66.9643
-7.5 | -0.3534 | 0.00594 | -0.1193 | -59.4949
-7 | -0.2942 | 0.00577 | -0.1195 | -50.9879
-6.5 | -0.235 | 0.00558 | -0.1198 | -42.1147
-6 | -0.1757 | 0.00542 | -0.12 | -32.417
-5.5 | -0.1164 | 0.00529 | -0.1202 | -22.0038
-5 | -0.0571 | 0.00517 | -0.1204 | -11.0445
-4.5 | 0.0022 | 0.00506 | -0.1207 | 0.43478
-4 | 0.0615 | 0.00498 | -0.1209 | 12.3494
-3.5 | 0.1208 | 0.00491 | -0.1211 | 24.6029
-3 | 0.18 | 0.00485 | -0.1214 | 37.1134
-2.5 | 0.2392 | 0.0048 | -0.1216 | 49.8333
-2 | 0.2984 | 0.00478 | -0.1218 | 62.4268
-1.5 | 0.3573 | 0.00479 | -0.122 | 74.5929
-1 | 0.4162 | 0.00481 | -0.1222 | 86.5281
-0.5 | 0.4751 | 0.00483 | -0.1224 | 98.3644
0 | 0.5335 | 0.00491 | -0.1225 | 108.6558
0.5 | 0.592 | 0.00499 | -0.1227 | 118.6373
1 | 0.6501 | 0.00511 | -0.1228 | 127.2211
1.5 | 0.708 | 0.00527 | -0.1228 | 134.3454
2 | 0.7656 | 0.00544 | -0.1229 | 140.7353
2.5 | 0.8229 | 0.00566 | -0.1228 | 145.3887
3 | 0.8799 | 0.00589 | -0.1228 | 149.3888
3.5 | 0.9364 | 0.00617 | -0.1227 | 151.7666
4 | 0.9928 | 0.00645 | -0.1225 | 153.9225
4.5 | 1.0487 | 0.00678 | -0.1223 | 154.6755
5 | 1.1043 | 0.00711 | -0.122 | 155.3165
5.5 | 1.1594 | 0.00748 | -0.1217 | 155
6 | 1.2146 | 0.00781 | -0.1214 | 155.5186
6.5 | 1.2692 | 0.00818 | -0.1209 | 155.1589
7 | 1.3238 | 0.00852 | -0.1205 | 155.3756
7.5 | 1.3778 | 0.00889 | -0.12 | 154.9831
8 | 1.4316 | 0.00924 | -0.1195 | 154.9351
8.5 | 1.485 | 0.00958 | -0.119 | 155.0104
9 | 1.5349 | 0.00974 | -0.1177 | 157.5873
9.5 | 1.5865 | 0.01023 | -0.1168 | 155.0831
10 | 1.6372 | 0.01074 | -0.1158 | 152.4395
10.5 | 1.687 | 0.01128 | -0.1147 | 149.5567
11 | 1.7362 | 0.01181 | -0.1134 | 147.011
11.5 | 1.7831 | 0.01245 | -0.1118 | 143.2209
12 | 1.8297 | 0.01303 | -0.1102 | 140.4221
12.5 | 1.8732 | 0.01373 | -0.1081 | 136.4312
13 | 1.9147 | 0.01444 | -0.1057 | 132.597
13.5 | 1.9514 | 0.01517 | -0.1024 | 128.6355
14 | 1.9719 | 0.01606 | -0.0964 | 122.7833
14.5 | 1.9949 | 0.01716 | -0.0914 | 116.2529
15 | 2.0199 | 0.01836 | -0.0872 | 110.0163
15.5 | 2.0426 | 0.01983 | -0.083 | 103.0055
16 | 2.063 | 0.02162 | -0.0791 | 95.4209
16.5 | 2.0803 | 0.02379 | -0.0753 | 87.4443
17 | 2.0953 | 0.02634 | -0.0719 | 79.5482
17.5 | 2.1115 | 0.02902 | -0.0691 | 72.7602
18 | 2.125 | 0.03212 | -0.0665 | 66.1582
18.5 | 2.1346 | 0.03582 | -0.0644 | 59.5924
19 | 2.1398 | 0.04025 | -0.0627 | 53.1627
19.5 | 2.1422 | 0.04534 | -0.0616 | 47.2475
20 | 2.1411 | 0.05117 | -0.0611 | 41.8429

## 125. Re 14M Mach 0.25 (1)
BIGFOIL.COM POLAR EXPORT
Joukowsky 12.00% thick 4.00% camber
Joukowsky 12.00% thick 4.00% camber |  |  |  | Cl Max: | 1.646 | at alpha= | 11.5 | deg
JavaFoil+Calcfoil stall+Eppler ext transition |  |  |  | L/D Max: | 135.856 | at alpha= | 8.5 | deg
Re: | 14000000 |  |  | Cd Min: | 0.00366 | at alpha= | -6 | deg
Mach: | 0.25 |  |  | Cl=0 at alpha= | -4.6475 | deg
|  |  |  | @ Cl=0.1, Cd= | 0.0038797
|  |  |  | @ Cl=0.4, Cd= | 0.0043648
|  |  |  | @ Cl=0.6, Cd= | 0.005011
alpha (deg) | Cl | Cd | Cm | Cl/Cd
-18.5 | -0.431 | 0.14918 | -0.064 | -2.888
-18 | -0.474 | 0.13869 | -0.066 | -3.42
-17.5 | -0.514 | 0.12859 | -0.068 | -3.998
-17 | -0.55 | 0.11905 | -0.07 | -4.621
-16.5 | -0.582 | 0.10969 | -0.072 | -5.306
-16 | -0.607 | 0.10142 | -0.074 | -5.982
-15.5 | -0.627 | 0.0928 | -0.077 | -6.76
-15 | -0.644 | 0.08372 | -0.079 | -7.692
-14.5 | -0.656 | 0.07575 | -0.082 | -8.654
-14 | -0.663 | 0.06779 | -0.084 | -9.774
-13.5 | -0.665 | 0.05973 | -0.087 | -11.135
-13 | -0.663 | 0.05194 | -0.09 | -12.766
-12.5 | -0.657 | 0.04382 | -0.093 | -14.997
-12 | -0.647 | 0.03613 | -0.097 | -17.911
-11.5 | -0.633 | 0.02899 | -0.1 | -21.822
-11 | -0.614 | 0.02242 | -0.103 | -27.396
-10.5 | -0.592 | 0.01666 | -0.107 | -35.543
-10 | -0.567 | 0.01176 | -0.11 | -48.176
-9.5 | -0.551 | 0.00408 | -0.117 | -135.019
-9 | -0.502 | 0.00399 | -0.117 | -125.887
-8.5 | -0.451 | 0.00389 | -0.117 | -115.682
-8 | -0.397 | 0.00379 | -0.117 | -104.736
-7.5 | -0.341 | 0.00386 | -0.117 | -88.375
-7 | -0.283 | 0.00383 | -0.118 | -73.929
-6.5 | -0.224 | 0.00368 | -0.118 | -61.027
-6 | -0.165 | 0.00366 | -0.118 | -45.075
-5.5 | -0.104 | 0.00373 | -0.118 | -27.994
-5 | -0.043 | 0.00374 | -0.118 | -11.561
-4.5 | 0.018 | 0.00377 | -0.118 | 4.821
-4 | 0.08 | 0.00387 | -0.118 | 20.648
-3.5 | 0.142 | 0.0039 | -0.118 | 36.408
-3 | 0.204 | 0.00395 | -0.118 | 51.625
-2.5 | 0.266 | 0.00406 | -0.118 | 65.439
-2 | 0.328 | 0.0042 | -0.118 | 78.121
-1.5 | 0.39 | 0.00436 | -0.118 | 89.39
-1 | 0.452 | 0.00439 | -0.118 | 102.939
-0.5 | 0.514 | 0.00469 | -0.118 | 109.622
0 | 0.575 | 0.00489 | -0.118 | 117.674
0.5 | 0.637 | 0.00519 | -0.118 | 122.729
1 | 0.698 | 0.00546 | -0.118 | 127.855
1.5 | 0.759 | 0.00588 | -0.118 | 129.182
2 | 0.82 | 0.00625 | -0.118 | 131.329
2.5 | 0.881 | 0.00668 | -0.118 | 131.961
3 | 0.942 | 0.00754 | -0.118 | 124.891
3.5 | 1.002 | 0.00803 | -0.118 | 124.653
4 | 1.061 | 0.00855 | -0.118 | 124.092
4.5 | 1.12 | 0.00917 | -0.118 | 122.136
5 | 1.177 | 0.00981 | -0.118 | 119.997
5.5 | 1.234 | 0.01009 | -0.118 | 122.253
6 | 1.288 | 0.01071 | -0.118 | 120.254
6.5 | 1.341 | 0.01138 | -0.118 | 117.834
7 | 1.391 | 0.01128 | -0.118 | 123.373
7.5 | 1.439 | 0.01139 | -0.118 | 126.309
8 | 1.483 | 0.01154 | -0.117 | 128.451
8.5 | 1.523 | 0.01121 | -0.117 | 135.856
9 | 1.558 | 0.01284 | -0.117 | 121.383
9.5 | 1.588 | 0.01349 | -0.117 | 117.741
10 | 1.613 | 0.01421 | -0.116 | 113.508
10.5 | 1.632 | 0.01453 | -0.116 | 112.3
11 | 1.643 | 0.01542 | -0.115 | 106.519
11.5 | 1.646 | 0.01647 | -0.115 | 99.919
12 | 1.641 | 0.01768 | -0.115 | 92.814
12.5 | 1.629 | 0.01898 | -0.114 | 85.827
13 | 1.609 | 0.02048 | -0.113 | 78.569
13.5 | 1.58 | 0.02234 | -0.113 | 70.713
14 | 1.543 | 0.0245 | -0.112 | 62.964
14.5 | 1.494 | 0.02712 | -0.111 | 55.07
15 | 1.436 | 0.03021 | -0.11 | 47.543
15.5 | 1.372 | 0.03403 | -0.109 | 40.305
16 | 1.297 | 0.03981 | -0.107 | 32.574
16.5 | 1.216 | 0.04667 | -0.105 | 26.068

## 126. Re 14M Mach 0.25 (2)
BIGFOIL.COM POLAR EXPORT
Joukowsky 12.00% thick 4.00% camber
Joukowsky 12.00% thick 4.00% camber |  |  |  | Cl Max: | 2.1069 | at alpha= | 18 | deg
XFOIL ncrit=9 |  |  |  | L/D Max: | 156.992 | at alpha= | 5 | deg
Re: | 14000000 |  |  | Cd Min: | 0.16376 | at alpha= | -19.5 | deg
Mach: | 0.25 |  |  | Cl=0 at alpha= | -4.4943 | deg
|  |  |  | @ Cl=0.1, Cd= | 0.0049894
|  |  |  | @ Cl=0.4, Cd= | 0.0048204
|  |  |  | @ Cl=0.6, Cd= | 0.0050032
alpha (deg) | Cl | Cd | Cm | Cl/Cd
-19.5 | -0.7953 | 0.16376 | -0.0092 | -4.8565
-19 | -0.8316 | 0.14826 | -0.0189 | -5.6091
-18.5 | -0.8652 | 0.13408 | -0.0279 | -6.4529
-18 | -0.9624 | 0.11046 | -0.0445 | -8.7127
-17.5 | -1.131 | 0.07933 | -0.069 | -14.2569
-17 | -1.3631 | 0.04469 | -0.1001 | -30.5012
-16.5 | -1.457 | 0.02248 | -0.1287 | -64.8132
-15.5 | -1.3458 | 0.01691 | -0.1343 | -79.586
-15 | -1.2954 | 0.01545 | -0.1327 | -83.8447
-14.5 | -1.2411 | 0.01402 | -0.1315 | -88.5235
-14 | -1.1836 | 0.01281 | -0.1305 | -92.3966
-13.5 | -1.1236 | 0.01185 | -0.1295 | -94.8186
-13 | -1.0622 | 0.01107 | -0.1286 | -95.953
-12.5 | -1.0001 | 0.01041 | -0.1278 | -96.0711
-12 | -0.9381 | 0.0097 | -0.1271 | -96.7113
-11.5 | -0.8757 | 0.00907 | -0.1265 | -96.5491
-11 | -0.8129 | 0.00858 | -0.126 | -94.7436
-10.5 | -0.75 | 0.00813 | -0.1255 | -92.2509
-10 | -0.6872 | 0.00766 | -0.1252 | -89.7128
-9.5 | -0.6243 | 0.00731 | -0.1249 | -85.4036
-9 | -0.5615 | 0.00696 | -0.1246 | -80.6753
-8.5 | -0.4988 | 0.00665 | -0.1244 | -75.0075
-8 | -0.4362 | 0.00636 | -0.1243 | -68.5849
-7.5 | -0.3736 | 0.00613 | -0.1242 | -60.9462
-7 | -0.3112 | 0.0059 | -0.1241 | -52.7458
-6.5 | -0.2489 | 0.0057 | -0.1241 | -43.6667
-6 | -0.1867 | 0.00554 | -0.1241 | -33.7004
-5.5 | -0.1246 | 0.00538 | -0.1242 | -23.1599
-5 | -0.0626 | 0.00524 | -0.1243 | -11.9466
-4.5 | -0.0007 | 0.00513 | -0.1244 | -0.13645
-4 | 0.061 | 0.00504 | -0.1246 | 12.1032
-3.5 | 0.1227 | 0.00496 | -0.1247 | 24.7379
-3 | 0.1842 | 0.00489 | -0.1249 | 37.6687
-2.5 | 0.2457 | 0.00483 | -0.1251 | 50.8696
-2 | 0.3071 | 0.0048 | -0.1253 | 63.9792
-1.5 | 0.3682 | 0.00481 | -0.1254 | 76.5489
-1 | 0.4292 | 0.00483 | -0.1256 | 88.8613
-0.5 | 0.4902 | 0.00485 | -0.1258 | 101.0722
0 | 0.5507 | 0.00493 | -0.1259 | 111.7039
0.5 | 0.6113 | 0.00502 | -0.126 | 121.7729
1 | 0.6716 | 0.00514 | -0.1261 | 130.6615
1.5 | 0.7315 | 0.00531 | -0.1261 | 137.7589
2 | 0.7913 | 0.00549 | -0.126 | 144.1348
2.5 | 0.8507 | 0.00571 | -0.126 | 148.9842
3 | 0.9098 | 0.00596 | -0.1258 | 152.651
3.5 | 0.9684 | 0.00627 | -0.1255 | 154.4498
4 | 1.0269 | 0.00658 | -0.1252 | 156.0638
4.5 | 1.0849 | 0.00693 | -0.1248 | 156.5512
5 | 1.1429 | 0.00728 | -0.1244 | 156.9918
5.5 | 1.2004 | 0.00767 | -0.1238 | 156.5059
6 | 1.2575 | 0.00808 | -0.1231 | 155.6312
6.5 | 1.3148 | 0.00844 | -0.1225 | 155.782
7 | 1.3714 | 0.00887 | -0.1216 | 154.611
7.5 | 1.4279 | 0.00927 | -0.1207 | 154.0345
8 | 1.4843 | 0.00967 | -0.1198 | 153.4953
8.5 | 1.5402 | 0.01006 | -0.1188 | 153.1014
9 | 1.592 | 0.0103 | -0.1168 | 154.5631
9.5 | 1.6454 | 0.01088 | -0.1152 | 151.2316
10 | 1.6979 | 0.01148 | -0.1134 | 147.9007
10.5 | 1.7496 | 0.01209 | -0.1114 | 144.7146
11 | 1.7985 | 0.0128 | -0.1089 | 140.5078
11.5 | 1.8461 | 0.0135 | -0.1062 | 136.7481
12 | 1.8886 | 0.01435 | -0.1026 | 131.6098
12.5 | 1.9185 | 0.01513 | -0.0968 | 126.8011
13 | 1.9443 | 0.0162 | -0.0908 | 120.0185
13.5 | 1.9694 | 0.01757 | -0.0853 | 112.0888
14 | 1.9963 | 0.01908 | -0.0805 | 104.6279
14.5 | 2.0207 | 0.02092 | -0.0759 | 96.5918
15 | 2.04 | 0.02331 | -0.0714 | 87.5161
15.5 | 2.0578 | 0.02606 | -0.0674 | 78.9639
16 | 2.0758 | 0.02907 | -0.0639 | 71.4069
16.5 | 2.0903 | 0.03263 | -0.0609 | 64.0607
17 | 2.1005 | 0.03689 | -0.0584 | 56.9396
17.5 | 2.1062 | 0.04194 | -0.0565 | 50.2194
18 | 2.1069 | 0.04794 | -0.0555 | 43.9487
18.5 | 2.1024 | 0.05497 | -0.0553 | 38.2463
19 | 2.0961 | 0.06268 | -0.0561 | 33.4413
19.5 | 2.0875 | 0.07113 | -0.0577 | 29.3477
20 | 2.0736 | 0.08066 | -0.0603 | 25.7079

## 127. Re 14M Mach 0.50 (1)
BIGFOIL.COM POLAR EXPORT
Joukowsky 12.00% thick 4.00% camber
Joukowsky 12.00% thick 4.00% camber |  |  |  | Cl Max: | 1.539 | at alpha= | 8 | deg
JavaFoil+Calcfoil stall+Eppler ext transition |  |  |  | L/D Max: | 138.737 | at alpha= | 2 | deg
Re: | 14000000 |  |  | Cd Min: | 0.00375 | at alpha= | -5 | deg
Mach: | 0.5 |  |  | Cl=0 at alpha= | -4.6471 | deg
|  |  |  | @ Cl=0.1, Cd= | 0.0038943
|  |  |  | @ Cl=0.4, Cd= | 0.0042813
|  |  |  | @ Cl=0.6, Cd= | 0.0049054
alpha (deg) | Cl | Cd | Cm | Cl/Cd
-20 | -0.88 | 0.1792 | -0.079 | -4.908
-19.5 | -0.852 | 0.16036 | -0.08 | -5.315
-19 | -0.821 | 0.16673 | -0.078 | -4.926
-18.5 | -0.793 | 0.15705 | -0.078 | -5.048
-18 | -0.766 | 0.13718 | -0.08 | -5.586
-17.5 | -0.734 | 0.14435 | -0.076 | -5.087
-17 | -0.707 | 0.1309 | -0.077 | -5.399
-16.5 | -0.681 | 0.1147 | -0.081 | -5.938
-16 | -0.648 | 0.11918 | -0.076 | -5.439
-15.5 | -0.624 | 0.10263 | -0.081 | -6.078
-15 | -0.6 | 0.0898 | -0.086 | -6.677
-14.5 | -0.569 | 0.08729 | -0.084 | -6.513
-14 | -0.55 | 0.06974 | -0.093 | -7.889
-13.5 | -0.507 | 0.08518 | -0.079 | -5.953
-13 | -0.489 | 0.06688 | -0.092 | -7.306
-12.5 | -0.448 | 0.07932 | -0.077 | -5.653
-12 | -0.429 | 0.06172 | -0.091 | -6.956
-11.5 | -0.392 | 0.07002 | -0.08 | -5.603
-11 | -0.374 | 0.05232 | -0.095 | -7.14
-10.5 | -0.338 | 0.05838 | -0.086 | -5.79
-10 | -0.307 | 0.05871 | -0.083 | -5.232
-9.5 | -0.278 | 0.05712 | -0.081 | -4.862
-9 | -0.251 | 0.04987 | -0.087 | -5.041
-8.5 | -0.374 | 0.02798 | -0.108 | -13.357
-8 | -0.368 | 0.0173 | -0.117 | -21.264
-7.5 | -0.343 | 0.01007 | -0.124 | -34.029
-7 | -0.305 | 0.00401 | -0.131 | -76.044
-6.5 | -0.245 | 0.00389 | -0.131 | -62.884
-6 | -0.181 | 0.00395 | -0.132 | -45.884
-5.5 | -0.115 | 0.00392 | -0.132 | -29.436
-5 | -0.048 | 0.00375 | -0.132 | -12.8
-4.5 | 0.02 | 0.00385 | -0.132 | 5.257
-4 | 0.089 | 0.00388 | -0.132 | 22.971
-3.5 | 0.158 | 0.00397 | -0.132 | 39.822
-3 | 0.228 | 0.00397 | -0.132 | 57.292
-2.5 | 0.297 | 0.00409 | -0.132 | 72.644
-2 | 0.367 | 0.0042 | -0.132 | 87.26
-1.5 | 0.436 | 0.00437 | -0.132 | 99.674
-1 | 0.505 | 0.00459 | -0.132 | 109.994
-0.5 | 0.574 | 0.00483 | -0.132 | 118.74
0 | 0.643 | 0.00503 | -0.132 | 127.635
0.5 | 0.711 | 0.00522 | -0.132 | 136.363
1 | 0.78 | 0.00573 | -0.132 | 136.076
1.5 | 0.848 | 0.00612 | -0.132 | 138.491
2 | 0.916 | 0.0066 | -0.132 | 138.737
2.5 | 0.983 | 0.00786 | -0.132 | 125.05
3 | 1.05 | 0.00843 | -0.132 | 124.523
3.5 | 1.116 | 0.0091 | -0.132 | 122.65
4 | 1.182 | 0.00992 | -0.132 | 119.124
4.5 | 1.245 | 0.01084 | -0.132 | 114.908
5 | 1.306 | 0.01097 | -0.132 | 119.076
5.5 | 1.363 | 0.01142 | -0.132 | 119.386
6 | 1.416 | 0.01144 | -0.131 | 123.718
6.5 | 1.463 | 0.01273 | -0.131 | 114.883
7 | 1.502 | 0.01343 | -0.131 | 111.842
7.5 | 1.529 | 0.01447 | -0.13 | 105.639
8 | 1.539 | 0.01567 | -0.13 | 98.191
8.5 | 1.524 | 0.01715 | -0.129 | 88.834
9 | 1.451 | 0.01916 | -0.128 | 75.748
9.5 | 1.083 | 0.02346 | -0.126 | 46.146
10 | 0.947 | 0.02522 | -0.125 | 37.537
10.5 | 0.97 | 0.02736 | -0.124 | 35.461
11 | 0.989 | 0.03101 | -0.122 | 31.907
11.5 | 1.021 | 0.03146 | -0.122 | 32.445
12 | 1.05 | 0.03229 | -0.122 | 32.528
12.5 | 1.08 | 0.03289 | -0.122 | 32.839
13 | 1.105 | 0.03509 | -0.121 | 31.495

## 128. Re 14M Mach 0.50 (2)
BIGFOIL.COM POLAR EXPORT
Joukowsky 12.00% thick 4.00% camber
Joukowsky 12.00% thick 4.00% camber |  |  |  | Cl Max: | 1.8806 | at alpha= | 10 | deg
XFOIL ncrit=9 |  |  |  | L/D Max: | 165.714 | at alpha= | 3.5 | deg
Re: | 14000000 |  |  | Cd Min: | 0.01618 | at alpha= | 10 | deg
Mach: | 0.5 |  |  | Cl=0 at alpha= | -99 | deg
|  |  |  | @ Cl=0.1, Cd= | 0.00508
|  |  |  | @ Cl=0.4, Cd= | 0.00508
|  |  |  | @ Cl=0.6, Cd= | 0.00508
alpha (deg) | Cl | Cd | Cm | Cl/Cd
0 | 0.6281 | 0.00508 | -0.1405 | 123.6417
0.5 | 0.6983 | 0.00517 | -0.1405 | 135.0677
1 | 0.7683 | 0.00531 | -0.1403 | 144.6893
1.5 | 0.8378 | 0.00551 | -0.14 | 152.0508
2 | 0.9074 | 0.00572 | -0.1397 | 158.6364
2.5 | 0.9765 | 0.00601 | -0.1391 | 162.4792
3 | 1.0452 | 0.00634 | -0.1383 | 164.858
3.5 | 1.1136 | 0.00672 | -0.1373 | 165.7143
4 | 1.1818 | 0.00714 | -0.1361 | 165.5182
4.5 | 1.2496 | 0.00762 | -0.1346 | 163.9895
5 | 1.3166 | 0.00816 | -0.1327 | 161.348
5.5 | 1.3835 | 0.00871 | -0.1305 | 158.8404
6 | 1.4499 | 0.0093 | -0.1279 | 155.9032
6.5 | 1.5156 | 0.00992 | -0.1249 | 152.7823
7 | 1.5813 | 0.01052 | -0.1216 | 150.3137
7.5 | 1.6445 | 0.01122 | -0.1175 | 146.5686
8 | 1.7059 | 0.01192 | -0.1128 | 143.1124
8.5 | 1.7566 | 0.01264 | -0.1062 | 138.9715
9 | 1.7961 | 0.01329 | -0.0979 | 135.1467
9.5 | 1.8394 | 0.01454 | -0.0904 | 126.5062
10 | 1.8806 | 0.01618 | -0.083 | 116.2299

## 129. Re 16M Mach 0.00 (1)
BIGFOIL.COM POLAR EXPORT
Joukowsky 12.00% thick 4.00% camber
Joukowsky 12.00% thick 4.00% camber |  |  |  | Cl Max: | 1.699 | at alpha= | 13 | deg
JavaFoil+Calcfoil stall+Eppler ext transition |  |  |  | L/D Max: | 139.989 | at alpha= | 9.5 | deg
Re: | 16000000 |  |  | Cd Min: | 0.0036 | at alpha= | -6 | deg
Mach: | 0 |  |  | Cl=0 at alpha= | -4.65 | deg
|  |  |  | @ Cl=0.1, Cd= | 0.0038107
|  |  |  | @ Cl=0.4, Cd= | 0.0043903
|  |  |  | @ Cl=0.6, Cd= | 0.0050377
alpha (deg) | Cl | Cd | Cm | Cl/Cd
-20 | -0.741 | 0.1351 | -0.073 | -5.487
-19.5 | -0.753 | 0.1278 | -0.074 | -5.892
-19 | -0.764 | 0.11981 | -0.075 | -6.376
-18.5 | -0.774 | 0.11194 | -0.076 | -6.911
-18 | -0.781 | 0.1048 | -0.077 | -7.454
-17.5 | -0.787 | 0.09715 | -0.079 | -8.104
-17 | -0.791 | 0.08968 | -0.08 | -8.826
-16.5 | -0.794 | 0.08227 | -0.082 | -9.647
-16 | -0.792 | 0.075 | -0.083 | -10.558
-15.5 | -0.788 | 0.06772 | -0.085 | -11.636
-15 | -0.782 | 0.06079 | -0.087 | -12.857
-14.5 | -0.773 | 0.05363 | -0.089 | -14.417
-14 | -0.762 | 0.04673 | -0.091 | -16.314
-13.5 | -0.749 | 0.04017 | -0.093 | -18.642
-13 | -0.733 | 0.03388 | -0.096 | -21.633
-12.5 | -0.715 | 0.02754 | -0.098 | -25.969
-12 | -0.695 | 0.02155 | -0.101 | -32.264
-11.5 | -0.673 | 0.01628 | -0.104 | -41.347
-11 | -0.649 | 0.012 | -0.107 | -54.077
-10.5 | -0.639 | 0.00406 | -0.113 | -157.687
-10 | -0.593 | 0.00398 | -0.113 | -149.063
-9.5 | -0.544 | 0.00387 | -0.113 | -140.714
-9 | -0.494 | 0.00376 | -0.113 | -131.328
-8.5 | -0.441 | 0.00372 | -0.114 | -118.573
-8 | -0.387 | 0.00371 | -0.114 | -104.332
-7.5 | -0.332 | 0.00377 | -0.114 | -88.065
-7 | -0.276 | 0.00376 | -0.114 | -73.354
-6.5 | -0.218 | 0.00361 | -0.114 | -60.502
-6 | -0.16 | 0.0036 | -0.114 | -44.392
-5.5 | -0.101 | 0.00368 | -0.114 | -27.475
-5 | -0.042 | 0.0037 | -0.114 | -11.328
-4.5 | 0.018 | 0.00374 | -0.114 | 4.715
-4 | 0.077 | 0.00378 | -0.114 | 20.506
-3.5 | 0.137 | 0.00386 | -0.114 | 35.561
-3 | 0.197 | 0.00394 | -0.114 | 50.08
-2.5 | 0.258 | 0.00406 | -0.114 | 63.486
-2 | 0.318 | 0.0042 | -0.114 | 75.691
-1.5 | 0.378 | 0.00435 | -0.114 | 86.811
-1 | 0.438 | 0.00446 | -0.114 | 98.076
-0.5 | 0.497 | 0.00462 | -0.114 | 107.718
0 | 0.557 | 0.00488 | -0.114 | 114.109
0.5 | 0.617 | 0.0051 | -0.114 | 120.913
1 | 0.676 | 0.00539 | -0.114 | 125.395
1.5 | 0.735 | 0.00577 | -0.114 | 127.424
2 | 0.795 | 0.00615 | -0.114 | 129.258
2.5 | 0.853 | 0.00655 | -0.114 | 130.37
3 | 0.912 | 0.00732 | -0.114 | 124.553
3.5 | 0.97 | 0.00774 | -0.114 | 125.344
4 | 1.028 | 0.0082 | -0.114 | 125.333
4.5 | 1.085 | 0.00873 | -0.114 | 124.303
5 | 1.141 | 0.00929 | -0.114 | 122.879
5.5 | 1.197 | 0.00993 | -0.114 | 120.532
6 | 1.251 | 0.01005 | -0.114 | 124.447
6.5 | 1.303 | 0.01059 | -0.114 | 123.015
7 | 1.353 | 0.01114 | -0.114 | 121.486
7.5 | 1.402 | 0.01093 | -0.114 | 128.282
8 | 1.448 | 0.01151 | -0.114 | 125.85
8.5 | 1.492 | 0.01154 | -0.114 | 129.302
9 | 1.532 | 0.01158 | -0.113 | 132.297
9.5 | 1.568 | 0.0112 | -0.113 | 139.989
10 | 1.601 | 0.01277 | -0.113 | 125.314
10.5 | 1.63 | 0.01336 | -0.113 | 122.023
11 | 1.653 | 0.01396 | -0.112 | 118.408
11.5 | 1.672 | 0.01428 | -0.112 | 117.063
12 | 1.686 | 0.0151 | -0.112 | 111.653
12.5 | 1.695 | 0.01596 | -0.111 | 106.188
13 | 1.699 | 0.01693 | -0.111 | 100.349
13.5 | 1.699 | 0.01802 | -0.11 | 94.266
14 | 1.694 | 0.01926 | -0.11 | 87.924
14.5 | 1.681 | 0.02076 | -0.109 | 80.971
15 | 1.664 | 0.02228 | -0.109 | 74.717
15.5 | 1.643 | 0.02408 | -0.108 | 68.248
16 | 1.618 | 0.02615 | -0.107 | 61.895
16.5 | 1.59 | 0.02854 | -0.107 | 55.704
17 | 1.557 | 0.0313 | -0.106 | 49.751
17.5 | 1.522 | 0.0346 | -0.105 | 43.985
18 | 1.484 | 0.03841 | -0.104 | 38.637

## 130. Re 16M Mach 0.00 (2)
BIGFOIL.COM POLAR EXPORT
Joukowsky 12.00% thick 4.00% camber
Joukowsky 12.00% thick 4.00% camber |  |  |  | Cl Max: | 2.1669 | at alpha= | 20 | deg
XFOIL ncrit=9 |  |  |  | L/D Max: | 158.933 | at alpha= | 9.5 | deg
Re: | 16000000 |  |  | Cd Min: | 0.04485 | at alpha= | 20 | deg
Mach: | 0 |  |  | Cl=0 at alpha= | -4.5229 | deg
|  |  |  | @ Cl=0.1, Cd= | 0.0048809
|  |  |  | @ Cl=0.4, Cd= | 0.0047705
|  |  |  | @ Cl=0.6, Cd= | 0.0049877
alpha (deg) | Cl | Cd | Cm | Cl/Cd
-20 | -1.6186 | 0.03095 | -0.1002 | -52.2973
-19.5 | -1.6185 | 0.02128 | -0.1152 | -76.0573
-19 | -1.5887 | 0.01925 | -0.1153 | -82.5299
-18.5 | -1.5506 | 0.01781 | -0.115 | -87.0634
-18 | -1.5081 | 0.01661 | -0.1147 | -90.7947
-17.5 | -1.463 | 0.01557 | -0.1143 | -93.9627
-17 | -1.404 | 0.01454 | -0.1165 | -96.5612
-16.5 | -1.3542 | 0.01363 | -0.1165 | -99.3544
-16 | -1.3061 | 0.01277 | -0.116 | -102.2788
-15.5 | -1.2551 | 0.012 | -0.1159 | -104.5917
-15 | -1.2024 | 0.01134 | -0.1158 | -106.0317
-14.5 | -1.1486 | 0.01079 | -0.1158 | -106.4504
-14 | -1.0939 | 0.01029 | -0.1159 | -106.3071
-13.5 | -1.0389 | 0.00977 | -0.116 | -106.3357
-13 | -0.9835 | 0.00922 | -0.1161 | -106.6703
-12.5 | -0.9274 | 0.00876 | -0.1163 | -105.8676
-12 | -0.8707 | 0.00838 | -0.1165 | -103.9021
-11.5 | -0.8137 | 0.00803 | -0.1166 | -101.3325
-11 | -0.7566 | 0.00764 | -0.1169 | -99.0314
-10.5 | -0.6991 | 0.00729 | -0.1171 | -95.8985
-10 | -0.6413 | 0.00703 | -0.1173 | -91.2233
-9.5 | -0.5834 | 0.00672 | -0.1175 | -86.8155
-9 | -0.5253 | 0.00647 | -0.1178 | -81.1901
-8.5 | -0.467 | 0.00625 | -0.118 | -74.72
-8 | -0.4086 | 0.00602 | -0.1183 | -67.8738
-7.5 | -0.35 | 0.00583 | -0.1185 | -60.0343
-7 | -0.2914 | 0.00566 | -0.1188 | -51.4841
-6.5 | -0.2327 | 0.00548 | -0.119 | -42.4635
-6 | -0.1739 | 0.00534 | -0.1193 | -32.5655
-5.5 | -0.115 | 0.00522 | -0.1195 | -22.0307
-5 | -0.0562 | 0.00511 | -0.1198 | -10.998
-4.5 | 0.0027 | 0.00501 | -0.12 | 0.53892
-4 | 0.0616 | 0.00492 | -0.1203 | 12.5203
-3.5 | 0.1205 | 0.00486 | -0.1205 | 24.7942
-3 | 0.1793 | 0.0048 | -0.1208 | 37.3542
-2.5 | 0.2381 | 0.00477 | -0.121 | 49.9161
-2 | 0.2969 | 0.00474 | -0.1212 | 62.6371
-1.5 | 0.3555 | 0.00474 | -0.1215 | 75
-1 | 0.4139 | 0.00478 | -0.1216 | 86.59
-0.5 | 0.4724 | 0.00481 | -0.1218 | 98.2121
0 | 0.5305 | 0.00489 | -0.122 | 108.4867
0.5 | 0.5886 | 0.00496 | -0.1221 | 118.6694
1 | 0.6463 | 0.0051 | -0.1222 | 126.7255
1.5 | 0.7039 | 0.00525 | -0.1223 | 134.0762
2 | 0.7612 | 0.00542 | -0.1223 | 140.4428
2.5 | 0.8181 | 0.00563 | -0.1223 | 145.3108
3 | 0.8748 | 0.00585 | -0.1223 | 149.5385
3.5 | 0.9311 | 0.00611 | -0.1222 | 152.3895
4 | 0.987 | 0.0064 | -0.1221 | 154.2188
4.5 | 1.0426 | 0.00671 | -0.1219 | 155.38
5 | 1.0978 | 0.00704 | -0.1217 | 155.9375
6 | 1.2076 | 0.00771 | -0.1211 | 156.6278
6.5 | 1.2623 | 0.00802 | -0.1208 | 157.394
7 | 1.3164 | 0.00836 | -0.1205 | 157.4641
7.5 | 1.37 | 0.00872 | -0.12 | 157.1101
8 | 1.4235 | 0.00906 | -0.1196 | 157.1192
8.5 | 1.4765 | 0.00941 | -0.1192 | 156.9075
9 | 1.5294 | 0.00968 | -0.1188 | 157.9959
9.5 | 1.5782 | 0.00993 | -0.1174 | 158.9325
10 | 1.629 | 0.0104 | -0.1166 | 156.6346
10.5 | 1.6786 | 0.01092 | -0.1156 | 153.7179
11 | 1.7278 | 0.01141 | -0.1146 | 151.4286
11.5 | 1.7751 | 0.01201 | -0.1133 | 147.8018
12 | 1.8221 | 0.01254 | -0.1119 | 145.303
12.5 | 1.8664 | 0.0132 | -0.1102 | 141.3939
13 | 1.9095 | 0.01384 | -0.1082 | 137.9697
13.5 | 1.9498 | 0.01454 | -0.1059 | 134.099
14 | 1.9812 | 0.01533 | -0.102 | 129.2368
14.5 | 2.0024 | 0.01618 | -0.0964 | 123.7577
15 | 2.0269 | 0.01717 | -0.0919 | 118.0489
15.5 | 2.0503 | 0.0184 | -0.0877 | 111.4293
16 | 2.0704 | 0.01996 | -0.0835 | 103.7275
16.5 | 2.0897 | 0.02176 | -0.0797 | 96.034
17 | 2.1068 | 0.02387 | -0.0761 | 88.2614
17.5 | 2.1241 | 0.02616 | -0.073 | 81.1965
18 | 2.14 | 0.02875 | -0.0702 | 74.4348
18.5 | 2.1514 | 0.0319 | -0.0677 | 67.442
19 | 2.1588 | 0.03567 | -0.0655 | 60.5214
19.5 | 2.1636 | 0.04 | -0.0639 | 54.09
20 | 2.1669 | 0.04485 | -0.0628 | 48.3144

## 131. Re 16M Mach 0.10 (1)
BIGFOIL.COM POLAR EXPORT
Joukowsky 12.00% thick 4.00% camber
Joukowsky 12.00% thick 4.00% camber |  |  |  | Cl Max: | 1.69 | at alpha= | 13 | deg
JavaFoil+Calcfoil stall+Eppler ext transition |  |  |  | L/D Max: | 136.674 | at alpha= | 9 | deg
Re: | 16000000 |  |  | Cd Min: | 0.00361 | at alpha= | -6 | deg
Mach: | 0.1 |  |  | Cl=0 at alpha= | -4.65 | deg
|  |  |  | @ Cl=0.1, Cd= | 0.003813
|  |  |  | @ Cl=0.4, Cd= | 0.0043867
|  |  |  | @ Cl=0.6, Cd= | 0.0050367
alpha (deg) | Cl | Cd | Cm | Cl/Cd
-20 | -0.697 | 0.13948 | -0.072 | -4.997
-19.5 | -0.712 | 0.13205 | -0.072 | -5.392
-19 | -0.726 | 0.1239 | -0.074 | -5.861
-18.5 | -0.739 | 0.11661 | -0.075 | -6.333
-18 | -0.75 | 0.10848 | -0.076 | -6.912
-17.5 | -0.759 | 0.10068 | -0.078 | -7.538
-17 | -0.766 | 0.09308 | -0.079 | -8.232
-16.5 | -0.771 | 0.0855 | -0.081 | -9.019
-16 | -0.772 | 0.07808 | -0.083 | -9.888
-15.5 | -0.771 | 0.07072 | -0.084 | -10.897
-15 | -0.766 | 0.06431 | -0.086 | -11.907
-14.5 | -0.759 | 0.05713 | -0.088 | -13.289
-14 | -0.75 | 0.05004 | -0.09 | -14.992
-13.5 | -0.739 | 0.04251 | -0.093 | -17.396
-13 | -0.724 | 0.03668 | -0.095 | -19.732
-12.5 | -0.708 | 0.02982 | -0.098 | -23.738
-12 | -0.69 | 0.02319 | -0.101 | -29.755
-11.5 | -0.667 | 0.01807 | -0.103 | -36.931
-11 | -0.644 | 0.01314 | -0.106 | -49.032
-10.5 | -0.622 | 0.00911 | -0.11 | -68.241
-10 | -0.594 | 0.004 | -0.114 | -148.613
-9.5 | -0.546 | 0.00388 | -0.114 | -140.514
-9 | -0.495 | 0.00377 | -0.114 | -131.332
-8.5 | -0.443 | 0.00374 | -0.114 | -118.525
-8 | -0.389 | 0.00372 | -0.114 | -104.513
-7.5 | -0.334 | 0.00378 | -0.114 | -88.301
-7 | -0.277 | 0.00376 | -0.114 | -73.591
-6.5 | -0.219 | 0.00362 | -0.114 | -60.499
-6 | -0.161 | 0.00361 | -0.114 | -44.562
-5.5 | -0.102 | 0.00369 | -0.115 | -27.589
-5 | -0.042 | 0.00371 | -0.115 | -11.372
-4.5 | 0.018 | 0.00374 | -0.115 | 4.736
-4 | 0.078 | 0.00378 | -0.115 | 20.605
-3.5 | 0.138 | 0.00387 | -0.115 | 35.709
-3 | 0.198 | 0.00394 | -0.115 | 50.341
-2.5 | 0.259 | 0.00406 | -0.115 | 63.834
-2 | 0.319 | 0.0042 | -0.115 | 76.075
-1.5 | 0.38 | 0.00435 | -0.115 | 87.257
-1 | 0.44 | 0.00446 | -0.115 | 98.541
-0.5 | 0.5 | 0.00463 | -0.115 | 108.031
0 | 0.56 | 0.00489 | -0.115 | 114.59
0.5 | 0.62 | 0.00511 | -0.115 | 121.34
1 | 0.679 | 0.0054 | -0.115 | 125.857
1.5 | 0.739 | 0.00578 | -0.115 | 127.824
2 | 0.799 | 0.00615 | -0.115 | 129.888
2.5 | 0.858 | 0.00656 | -0.115 | 130.699
3 | 0.917 | 0.00735 | -0.115 | 124.782
3.5 | 0.975 | 0.0078 | -0.115 | 125.062
4 | 1.033 | 0.00827 | -0.115 | 124.973
4.5 | 1.091 | 0.00877 | -0.115 | 124.411
5 | 1.147 | 0.00936 | -0.115 | 122.578
5.5 | 1.202 | 0.01003 | -0.115 | 119.885
6 | 1.256 | 0.01014 | -0.115 | 123.906
6.5 | 1.309 | 0.01067 | -0.115 | 122.675
7 | 1.359 | 0.01126 | -0.115 | 120.7
7.5 | 1.408 | 0.01104 | -0.114 | 127.54
8 | 1.454 | 0.01113 | -0.114 | 130.595
8.5 | 1.497 | 0.01118 | -0.114 | 133.882
9 | 1.537 | 0.01124 | -0.114 | 136.674
9.5 | 1.572 | 0.01238 | -0.114 | 126.958
10 | 1.604 | 0.01296 | -0.114 | 123.782
10.5 | 1.631 | 0.01355 | -0.113 | 120.422
11 | 1.654 | 0.01419 | -0.113 | 116.534
11.5 | 1.67 | 0.01452 | -0.113 | 115.051
12 | 1.682 | 0.01537 | -0.112 | 109.462
12.5 | 1.689 | 0.01632 | -0.112 | 103.475
13 | 1.69 | 0.01735 | -0.111 | 97.429
13.5 | 1.687 | 0.01851 | -0.111 | 91.138
14 | 1.678 | 0.01985 | -0.11 | 84.552
14.5 | 1.662 | 0.02136 | -0.11 | 77.781
15 | 1.641 | 0.02302 | -0.109 | 71.296
15.5 | 1.615 | 0.02497 | -0.108 | 64.686
16 | 1.585 | 0.02743 | -0.108 | 57.784
16.5 | 1.552 | 0.02987 | -0.107 | 51.945
17 | 1.513 | 0.03346 | -0.106 | 45.203
17.5 | 1.472 | 0.03697 | -0.105 | 39.828
18 | 1.428 | 0.04176 | -0.104 | 34.196

## 132. Re 16M Mach 0.10 (2)
BIGFOIL.COM POLAR EXPORT
Joukowsky 12.00% thick 4.00% camber
Joukowsky 12.00% thick 4.00% camber |  |  |  | Cl Max: | 2.1578 | at alpha= | 20 | deg
XFOIL ncrit=9 |  |  |  | L/D Max: | 158.1 | at alpha= | 9.5 | deg
Re: | 16000000 |  |  | Cd Min: | 0.05808 | at alpha= | -20 | deg
Mach: | 0.1 |  |  | Cl=0 at alpha= | -4.5186 | deg
|  |  |  | @ Cl=0.1, Cd= | 0.0048847
|  |  |  | @ Cl=0.4, Cd= | 0.0047761
|  |  |  | @ Cl=0.6, Cd= | 0.004989
alpha (deg) | Cl | Cd | Cm | Cl/Cd
-20 | -1.4467 | 0.05808 | -0.0795 | -24.9087
-19.5 | -1.5793 | 0.03397 | -0.0998 | -46.491
-19 | -1.5947 | 0.02163 | -0.1178 | -73.7263
-18.5 | -1.564 | 0.01929 | -0.1184 | -81.0783
-18 | -1.5248 | 0.01772 | -0.118 | -86.0497
-17.5 | -1.481 | 0.01645 | -0.1175 | -90.0304
-17 | -1.4244 | 0.0153 | -0.1189 | -93.098
-16.5 | -1.3696 | 0.01435 | -0.1196 | -95.4425
-16 | -1.3217 | 0.01343 | -0.1188 | -98.414
-15.5 | -1.2705 | 0.01255 | -0.1184 | -101.2351
-15 | -1.2176 | 0.01173 | -0.1182 | -103.8022
-14.5 | -1.1631 | 0.01109 | -0.1181 | -104.8783
-14 | -1.1076 | 0.01053 | -0.118 | -105.1852
-13.5 | -1.0514 | 0.01003 | -0.1179 | -104.8255
-13 | -0.9951 | 0.00946 | -0.1179 | -105.1903
-12.5 | -0.9383 | 0.00893 | -0.118 | -105.0728
-12 | -0.8808 | 0.00851 | -0.118 | -103.5018
-11.5 | -0.8229 | 0.00815 | -0.1181 | -100.9693
-11 | -0.7649 | 0.00776 | -0.1182 | -98.5696
-10.5 | -0.7067 | 0.00738 | -0.1183 | -95.7588
-10 | -0.6481 | 0.00709 | -0.1185 | -91.4104
-9.5 | -0.5895 | 0.00679 | -0.1186 | -86.8189
-9 | -0.5307 | 0.00652 | -0.1188 | -81.3957
-8.5 | -0.4718 | 0.0063 | -0.119 | -74.8889
-8 | -0.4127 | 0.00605 | -0.1192 | -68.2149
-7.5 | -0.3536 | 0.00586 | -0.1194 | -60.3413
-7 | -0.2944 | 0.00568 | -0.1196 | -51.831
-6.5 | -0.2351 | 0.0055 | -0.1198 | -42.7455
-6 | -0.1758 | 0.00536 | -0.12 | -32.7985
-5.5 | -0.1165 | 0.00524 | -0.1202 | -22.2328
-5 | -0.0571 | 0.00512 | -0.1205 | -11.1523
-4.5 | 0.0022 | 0.00502 | -0.1207 | 0.43825
-4 | 0.0616 | 0.00493 | -0.1209 | 12.4949
-3.5 | 0.1209 | 0.00486 | -0.1212 | 24.8765
-3 | 0.1801 | 0.00481 | -0.1214 | 37.4428
-2.5 | 0.2392 | 0.00477 | -0.1216 | 50.1468
-2 | 0.2984 | 0.00474 | -0.1219 | 62.9536
-1.5 | 0.3575 | 0.00474 | -0.1221 | 75.4219
-1 | 0.4163 | 0.00479 | -0.1223 | 86.9102
-0.5 | 0.4751 | 0.00482 | -0.1224 | 98.5685
0 | 0.5336 | 0.00489 | -0.1226 | 109.1207
0.5 | 0.5921 | 0.00497 | -0.1227 | 119.1348
1 | 0.6502 | 0.00511 | -0.1228 | 127.2407
1.5 | 0.7081 | 0.00525 | -0.1229 | 134.8762
2 | 0.7658 | 0.00543 | -0.1229 | 141.0313
2.5 | 0.8231 | 0.00563 | -0.1229 | 146.1989
3 | 0.8802 | 0.00586 | -0.1229 | 150.2048
3.5 | 0.9369 | 0.00613 | -0.1228 | 152.8385
4 | 0.9932 | 0.00642 | -0.1226 | 154.704
4.5 | 1.0492 | 0.00673 | -0.1224 | 155.899
5 | 1.1048 | 0.00707 | -0.1221 | 156.2659
5.5 | 1.1605 | 0.00738 | -0.1218 | 157.2493
6 | 1.2154 | 0.00774 | -0.1215 | 157.0284
6.5 | 1.2705 | 0.00807 | -0.1211 | 157.4349
7 | 1.325 | 0.00842 | -0.1207 | 157.3634
7.5 | 1.3791 | 0.00879 | -0.1202 | 156.8942
8 | 1.4331 | 0.00913 | -0.1197 | 156.966
8.5 | 1.4866 | 0.00948 | -0.1192 | 156.8143
9 | 1.5399 | 0.00977 | -0.1187 | 157.6151
9.5 | 1.5889 | 0.01005 | -0.1172 | 158.0995
10 | 1.6404 | 0.01051 | -0.1163 | 156.0799
10.5 | 1.6903 | 0.01106 | -0.1152 | 152.83
11 | 1.7397 | 0.01158 | -0.114 | 150.2332
11.5 | 1.7875 | 0.01217 | -0.1125 | 146.8776
12 | 1.8343 | 0.01275 | -0.1109 | 143.8667
12.5 | 1.8784 | 0.01345 | -0.1089 | 139.658
13 | 1.9215 | 0.01409 | -0.1067 | 136.3733
13.5 | 1.9601 | 0.01487 | -0.1039 | 131.8157
14 | 1.9829 | 0.01569 | -0.0981 | 126.3799
14.5 | 2.0071 | 0.01663 | -0.0931 | 120.6915
15 | 2.0316 | 0.01778 | -0.0886 | 114.2632
15.5 | 2.0538 | 0.01922 | -0.0843 | 106.8574
16 | 2.0729 | 0.021 | -0.0801 | 98.7095
16.5 | 2.0919 | 0.02301 | -0.0763 | 90.9126
17 | 2.1105 | 0.02522 | -0.073 | 83.6836
17.5 | 2.1264 | 0.02782 | -0.07 | 76.4342
18 | 2.14 | 0.03082 | -0.0672 | 69.4354
18.5 | 2.1496 | 0.0344 | -0.0649 | 62.4884
19 | 2.154 | 0.03879 | -0.0629 | 55.5298
19.5 | 2.1571 | 0.04368 | -0.0616 | 49.3842
20 | 2.1578 | 0.04918 | -0.061 | 43.8756

## 133. Re 16M Mach 0.25 (1)
BIGFOIL.COM POLAR EXPORT
Joukowsky 12.00% thick 4.00% camber
Joukowsky 12.00% thick 4.00% camber |  |  |  | Cl Max: | 1.648 | at alpha= | 11.5 | deg
JavaFoil+Calcfoil stall+Eppler ext transition |  |  |  | L/D Max: | 133.023 | at alpha= | 8.5 | deg
Re: | 16000000 |  |  | Cd Min: | 0.00363 | at alpha= | -6 | deg
Mach: | 0.25 |  |  | Cl=0 at alpha= | -4.6475 | deg
|  |  |  | @ Cl=0.1, Cd= | 0.0038597
|  |  |  | @ Cl=0.4, Cd= | 0.0043548
|  |  |  | @ Cl=0.6, Cd= | 0.004991
alpha (deg) | Cl | Cd | Cm | Cl/Cd
-18.5 | -0.431 | 0.14825 | -0.065 | -2.908
-18 | -0.475 | 0.13685 | -0.067 | -3.468
-17.5 | -0.514 | 0.128 | -0.068 | -4.017
-17 | -0.55 | 0.11826 | -0.07 | -4.653
-16.5 | -0.582 | 0.109 | -0.073 | -5.342
-16 | -0.607 | 0.10084 | -0.074 | -6.018
-15.5 | -0.628 | 0.09215 | -0.077 | -6.81
-15 | -0.645 | 0.08274 | -0.08 | -7.792
-14.5 | -0.656 | 0.07477 | -0.082 | -8.778
-14 | -0.663 | 0.06686 | -0.085 | -9.921
-13.5 | -0.666 | 0.05895 | -0.088 | -11.295
-13 | -0.665 | 0.05026 | -0.091 | -13.232
-12.5 | -0.659 | 0.04279 | -0.094 | -15.392
-12 | -0.649 | 0.03495 | -0.097 | -18.562
-11.5 | -0.634 | 0.02796 | -0.1 | -22.686
-11 | -0.616 | 0.02143 | -0.104 | -28.769
-10.5 | -0.595 | 0.01574 | -0.107 | -37.772
-10 | -0.57 | 0.01094 | -0.111 | -52.086
-9.5 | -0.551 | 0.00404 | -0.117 | -136.529
-9 | -0.502 | 0.00391 | -0.117 | -128.445
-8.5 | -0.451 | 0.00386 | -0.117 | -116.808
-8 | -0.397 | 0.00376 | -0.117 | -105.557
-7.5 | -0.341 | 0.00383 | -0.117 | -89.08
-7 | -0.283 | 0.0038 | -0.118 | -74.596
-6.5 | -0.224 | 0.00365 | -0.118 | -61.5
-6 | -0.165 | 0.00363 | -0.118 | -45.419
-5.5 | -0.104 | 0.00372 | -0.118 | -28.057
-5 | -0.043 | 0.00372 | -0.118 | -11.633
-4.5 | 0.018 | 0.00375 | -0.118 | 4.848
-4 | 0.08 | 0.00385 | -0.118 | 20.751
-3.5 | 0.142 | 0.00388 | -0.118 | 36.561
-3 | 0.204 | 0.00393 | -0.118 | 51.813
-2.5 | 0.266 | 0.00405 | -0.118 | 65.687
-2 | 0.328 | 0.00419 | -0.118 | 78.373
-1.5 | 0.39 | 0.00435 | -0.118 | 89.615
-1 | 0.452 | 0.00438 | -0.118 | 103.233
-0.5 | 0.514 | 0.00467 | -0.118 | 109.891
0 | 0.575 | 0.00487 | -0.118 | 117.995
0.5 | 0.637 | 0.00517 | -0.118 | 123.069
1 | 0.698 | 0.00545 | -0.118 | 128.187
1.5 | 0.759 | 0.00586 | -0.118 | 129.501
2 | 0.82 | 0.00623 | -0.118 | 131.615
2.5 | 0.881 | 0.00666 | -0.118 | 132.269
3 | 0.942 | 0.00753 | -0.118 | 125.044
3.5 | 1.002 | 0.00798 | -0.118 | 125.45
4 | 1.061 | 0.00849 | -0.118 | 125.041
4.5 | 1.12 | 0.00908 | -0.118 | 123.257
5 | 1.177 | 0.00975 | -0.118 | 120.751
5.5 | 1.234 | 0.01043 | -0.118 | 118.276
6 | 1.288 | 0.01057 | -0.118 | 121.843
6.5 | 1.341 | 0.01125 | -0.118 | 119.223
7 | 1.391 | 0.01106 | -0.118 | 125.743
7.5 | 1.439 | 0.01116 | -0.118 | 128.959
8 | 1.483 | 0.01132 | -0.117 | 130.979
8.5 | 1.524 | 0.01145 | -0.117 | 133.023
9 | 1.559 | 0.0126 | -0.117 | 123.728
9.5 | 1.589 | 0.01325 | -0.117 | 119.931
10 | 1.614 | 0.01395 | -0.116 | 115.683
10.5 | 1.633 | 0.0147 | -0.116 | 111.065
11 | 1.644 | 0.01543 | -0.116 | 106.555
11.5 | 1.648 | 0.01607 | -0.115 | 102.538
12 | 1.643 | 0.01724 | -0.115 | 95.307
12.5 | 1.631 | 0.0185 | -0.114 | 88.178
13 | 1.611 | 0.02002 | -0.113 | 80.44
13.5 | 1.582 | 0.02175 | -0.113 | 72.733
14 | 1.545 | 0.02382 | -0.112 | 64.85
14.5 | 1.496 | 0.02623 | -0.111 | 57.062
15 | 1.439 | 0.02935 | -0.11 | 49.027
15.5 | 1.374 | 0.03306 | -0.109 | 41.562
16 | 1.299 | 0.03856 | -0.107 | 33.703
16.5 | 1.22 | 0.04469 | -0.105 | 27.306

## 134. Re 16M Mach 0.25 (2)
BIGFOIL.COM POLAR EXPORT
Joukowsky 12.00% thick 4.00% camber
Joukowsky 12.00% thick 4.00% camber |  |  |  | Cl Max: | 2.1235 | at alpha= | 18.5 | deg
XFOIL ncrit=9 |  |  |  | L/D Max: | 158.265 | at alpha= | 4.5 | deg
Re: | 16000000 |  |  | Cd Min: | 0.15819 | at alpha= | -19.5 | deg
Mach: | 0.25 |  |  | Cl=0 at alpha= | -4.4951 | deg
|  |  |  | @ Cl=0.1, Cd= | 0.0049159
|  |  |  | @ Cl=0.4, Cd= | 0.0047808
|  |  |  | @ Cl=0.6, Cd= | 0.0049748
alpha (deg) | Cl | Cd | Cm | Cl/Cd
-19.5 | -0.8259 | 0.15819 | -0.0125 | -5.2209
-19 | -0.8714 | 0.1414 | -0.0234 | -6.1627
-18.5 | -0.9301 | 0.12346 | -0.0356 | -7.5336
-18 | -1.0599 | 0.09641 | -0.0557 | -10.9937
-17.5 | -1.2743 | 0.06179 | -0.0852 | -20.6231
-17 | -1.4452 | 0.03511 | -0.1102 | -41.1621
-16.5 | -1.4611 | 0.02052 | -0.1328 | -71.2037
-16 | -1.4003 | 0.0178 | -0.1361 | -78.6685
-15.5 | -1.3549 | 0.01616 | -0.1342 | -83.8428
-15 | -1.3015 | 0.01482 | -0.1328 | -87.8205
-14.5 | -1.2443 | 0.01366 | -0.1316 | -91.0908
-14 | -1.186 | 0.01248 | -0.1305 | -95.0321
-13.5 | -1.1257 | 0.01151 | -0.1296 | -97.8019
-13 | -1.064 | 0.01075 | -0.1287 | -98.9767
-12.5 | -1.0016 | 0.01011 | -0.1279 | -99.0702
-12 | -0.939 | 0.00949 | -0.1272 | -98.9463
-11.5 | -0.8765 | 0.00886 | -0.1266 | -98.9278
-11 | -0.8135 | 0.00837 | -0.1261 | -97.1924
-10.5 | -0.7505 | 0.00796 | -0.1256 | -94.2839
-10 | -0.6876 | 0.0075 | -0.1252 | -91.68
-9.5 | -0.6247 | 0.00715 | -0.1249 | -87.3706
-9 | -0.5618 | 0.00684 | -0.1247 | -82.1345
-8.5 | -0.4991 | 0.00652 | -0.1245 | -76.5491
-8 | -0.4364 | 0.00627 | -0.1243 | -69.6013
-7.5 | -0.3738 | 0.00603 | -0.1242 | -61.99
-7 | -0.3113 | 0.00581 | -0.1242 | -53.58
-6.5 | -0.249 | 0.00563 | -0.1242 | -44.2274
-6 | -0.1867 | 0.00546 | -0.1242 | -34.1941
-5.5 | -0.1246 | 0.0053 | -0.1243 | -23.5094
-5 | -0.0625 | 0.00517 | -0.1244 | -12.089
-4.5 | -0.0006 | 0.00505 | -0.1245 | -0.11881
-4 | 0.0612 | 0.00496 | -0.1246 | 12.3387
-3.5 | 0.1228 | 0.00489 | -0.1248 | 25.1125
-3 | 0.1843 | 0.00485 | -0.125 | 38
-2.5 | 0.2458 | 0.00481 | -0.1251 | 51.1019
-2 | 0.3072 | 0.00477 | -0.1253 | 64.4025
-1.5 | 0.3684 | 0.00476 | -0.1255 | 77.395
-1 | 0.4293 | 0.0048 | -0.1257 | 89.4375
-0.5 | 0.4903 | 0.00484 | -0.1258 | 101.3017
0 | 0.5509 | 0.00491 | -0.126 | 112.1996
0.5 | 0.6115 | 0.00499 | -0.1261 | 122.5451
1 | 0.6716 | 0.00514 | -0.1261 | 130.6615
1.5 | 0.7317 | 0.00528 | -0.1261 | 138.5795
2 | 0.7915 | 0.00546 | -0.1261 | 144.9634
2.5 | 0.8509 | 0.00569 | -0.126 | 149.5431
3 | 0.9102 | 0.00593 | -0.1259 | 153.4907
3.5 | 0.9689 | 0.00622 | -0.1256 | 155.7717
4.5 | 1.0857 | 0.00686 | -0.1249 | 158.2653
5 | 1.1436 | 0.00723 | -0.1245 | 158.1743
5.5 | 1.2012 | 0.00761 | -0.1239 | 157.8449
6 | 1.2589 | 0.00796 | -0.1233 | 158.1533
6.5 | 1.3159 | 0.00837 | -0.1226 | 157.2162
7 | 1.3732 | 0.00873 | -0.1219 | 157.2967
7.5 | 1.4299 | 0.00913 | -0.121 | 156.6156
8 | 1.4863 | 0.00953 | -0.1201 | 155.9601
8.5 | 1.5422 | 0.00995 | -0.119 | 154.995
9 | 1.5982 | 0.01028 | -0.118 | 155.4669
9.5 | 1.6491 | 0.01064 | -0.1158 | 154.9906
10 | 1.7019 | 0.01124 | -0.114 | 151.4146
10.5 | 1.7539 | 0.01184 | -0.112 | 148.1334
11 | 1.8041 | 0.0125 | -0.1097 | 144.328
11.5 | 1.8515 | 0.01323 | -0.107 | 139.9471
12 | 1.8966 | 0.01399 | -0.1038 | 135.5683
12.5 | 1.9311 | 0.01477 | -0.0987 | 130.7448
13 | 1.9548 | 0.0158 | -0.0922 | 123.7215
13.5 | 1.9822 | 0.017 | -0.0868 | 116.6
14 | 2.0087 | 0.01844 | -0.0818 | 108.9317
14.5 | 2.0316 | 0.02029 | -0.0769 | 100.1281
15 | 2.0516 | 0.02256 | -0.0723 | 90.9397
15.5 | 2.073 | 0.025 | -0.0683 | 82.92
16 | 2.0919 | 0.02784 | -0.0647 | 75.1401
16.5 | 2.1067 | 0.03128 | -0.0614 | 67.3497
17 | 2.116 | 0.03548 | -0.0586 | 59.6392
17.5 | 2.1211 | 0.04048 | -0.0566 | 52.3987
18 | 2.1224 | 0.04631 | -0.0553 | 45.8303
18.5 | 2.1235 | 0.05257 | -0.0548 | 40.3938
19 | 2.121 | 0.05969 | -0.0551 | 35.5336
19.5 | 2.1136 | 0.06779 | -0.0563 | 31.1786
20 | 2.1005 | 0.07703 | -0.0586 | 27.2686

## 135. Re 16M Mach 0.50 (1)
BIGFOIL.COM POLAR EXPORT
Joukowsky 12.00% thick 4.00% camber
Joukowsky 12.00% thick 4.00% camber |  |  |  | Cl Max: | 1.54 | at alpha= | 8 | deg
JavaFoil+Calcfoil stall+Eppler ext transition |  |  |  | L/D Max: | 139.093 | at alpha= | 2 | deg
Re: | 16000000 |  |  | Cd Min: | 0.00373 | at alpha= | -5 | deg
Mach: | 0.5 |  |  | Cl=0 at alpha= | -4.6471 | deg
|  |  |  | @ Cl=0.1, Cd= | 0.0038743
|  |  |  | @ Cl=0.4, Cd= | 0.0042713
|  |  |  | @ Cl=0.6, Cd= | 0.0048954
alpha (deg) | Cl | Cd | Cm | Cl/Cd
-20 | -0.88 | 0.18292 | -0.079 | -4.808
-19.5 | -0.852 | 0.16448 | -0.08 | -5.182
-19 | -0.821 | 0.1714 | -0.078 | -4.791
-18.5 | -0.793 | 0.16343 | -0.078 | -4.851
-18 | -0.766 | 0.14193 | -0.079 | -5.396
-17.5 | -0.734 | 0.15283 | -0.076 | -4.803
-17 | -0.707 | 0.13376 | -0.077 | -5.284
-16.5 | -0.679 | 0.12239 | -0.079 | -5.551
-16 | -0.647 | 0.12642 | -0.075 | -5.121
-15.5 | -0.622 | 0.10962 | -0.079 | -5.671
-15 | -0.596 | 0.09732 | -0.082 | -6.122
-14.5 | -0.565 | 0.09642 | -0.079 | -5.855
-14 | -0.541 | 0.08224 | -0.086 | -6.581
-13.5 | -0.508 | 0.08396 | -0.081 | -6.053
-13 | -0.49 | 0.06462 | -0.093 | -7.589
-12.5 | -0.449 | 0.07758 | -0.079 | -5.793
-12 | -0.431 | 0.05973 | -0.093 | -7.212
-11.5 | -0.393 | 0.06837 | -0.082 | -5.751
-11 | -0.375 | 0.05055 | -0.096 | -7.416
-10.5 | -0.339 | 0.05682 | -0.088 | -5.966
-10 | -0.308 | 0.0574 | -0.084 | -5.364
-9.5 | -0.278 | 0.05607 | -0.082 | -4.962
-9 | -0.252 | 0.04879 | -0.088 | -5.165
-8.5 | -0.375 | 0.02727 | -0.108 | -13.732
-8 | -0.369 | 0.01655 | -0.117 | -22.302
-7.5 | -0.345 | 0.00939 | -0.125 | -36.694
-7 | -0.305 | 0.00397 | -0.131 | -76.768
-6.5 | -0.245 | 0.00386 | -0.131 | -63.464
-6 | -0.181 | 0.00386 | -0.132 | -46.997
-5.5 | -0.115 | 0.00389 | -0.132 | -29.654
-5 | -0.048 | 0.00373 | -0.132 | -12.891
-4.5 | 0.02 | 0.00383 | -0.132 | 5.284
-4 | 0.089 | 0.00386 | -0.132 | 23.097
-3.5 | 0.158 | 0.00395 | -0.132 | 40.023
-3 | 0.228 | 0.00396 | -0.132 | 57.54
-2.5 | 0.297 | 0.00407 | -0.132 | 72.919
-2 | 0.367 | 0.00419 | -0.132 | 87.579
-1.5 | 0.436 | 0.00436 | -0.132 | 99.974
-1 | 0.505 | 0.00458 | -0.132 | 110.321
-0.5 | 0.574 | 0.00482 | -0.132 | 119.078
0 | 0.643 | 0.00502 | -0.132 | 127.99
0.5 | 0.711 | 0.0052 | -0.132 | 136.812
1 | 0.78 | 0.00571 | -0.132 | 136.506
1.5 | 0.848 | 0.0061 | -0.132 | 138.904
2 | 0.916 | 0.00658 | -0.132 | 139.093
2.5 | 0.983 | 0.00781 | -0.132 | 125.841
3 | 1.05 | 0.00838 | -0.132 | 125.402
3.5 | 1.116 | 0.00903 | -0.132 | 123.641
4 | 1.182 | 0.00982 | -0.132 | 120.302
4.5 | 1.245 | 0.01075 | -0.132 | 115.81
5 | 1.306 | 0.01127 | -0.132 | 115.862
5.5 | 1.363 | 0.01124 | -0.132 | 121.333
6 | 1.417 | 0.01124 | -0.131 | 125.97
6.5 | 1.464 | 0.01254 | -0.131 | 116.691
7 | 1.503 | 0.01319 | -0.131 | 113.937
7.5 | 1.53 | 0.01418 | -0.13 | 107.883
8 | 1.54 | 0.01534 | -0.13 | 100.407
8.5 | 1.525 | 0.01679 | -0.129 | 90.864
9 | 1.453 | 0.01874 | -0.128 | 77.527
9.5 | 1.084 | 0.02298 | -0.127 | 47.169
10 | 0.949 | 0.02448 | -0.126 | 38.763
10.5 | 0.972 | 0.02703 | -0.124 | 35.953
11 | 0.993 | 0.02969 | -0.123 | 33.451
11.5 | 1.024 | 0.03022 | -0.123 | 33.89
12 | 1.053 | 0.03101 | -0.123 | 33.965
12.5 | 1.079 | 0.03284 | -0.122 | 32.873
13 | 1.084 | 0.04233 | -0.118 | 25.618

## 136. Re 16M Mach 0.50 (2)
BIGFOIL.COM POLAR EXPORT
Joukowsky 12.00% thick 4.00% camber
Joukowsky 12.00% thick 4.00% camber |  |  |  | Cl Max: | 1.9528 | at alpha= | 11 | deg
XFOIL ncrit=9 |  |  |  | L/D Max: | 167.357 | at alpha= | 3.5 | deg
Re: | 16000000 |  |  | Cd Min: | 0.02112 | at alpha= | 11 | deg
Mach: | 0.5 |  |  | Cl=0 at alpha= | -99 | deg
|  |  |  | @ Cl=0.1, Cd= | 0.00503
|  |  |  | @ Cl=0.4, Cd= | 0.00503
|  |  |  | @ Cl=0.6, Cd= | 0.00503
alpha (deg) | Cl | Cd | Cm | Cl/Cd
0 | 0.6284 | 0.00503 | -0.1406 | 124.9304
0.5 | 0.6987 | 0.00513 | -0.1406 | 136.1988
1 | 0.7685 | 0.00529 | -0.1404 | 145.2741
1.5 | 0.8383 | 0.00546 | -0.1402 | 153.5348
2 | 0.908 | 0.00568 | -0.1398 | 159.8592
2.5 | 0.9773 | 0.00594 | -0.1392 | 164.5286
3 | 1.046 | 0.00628 | -0.1384 | 166.5605
3.5 | 1.1146 | 0.00666 | -0.1375 | 167.3574
4 | 1.1826 | 0.0071 | -0.1362 | 166.5634
4.5 | 1.2504 | 0.00757 | -0.1347 | 165.1783
5 | 1.318 | 0.00808 | -0.1329 | 163.1188
5.5 | 1.3853 | 0.00862 | -0.1307 | 160.7077
6 | 1.4525 | 0.00916 | -0.1282 | 158.5699
6.5 | 1.5194 | 0.00973 | -0.1254 | 156.1562
7 | 1.585 | 0.01036 | -0.122 | 152.9923
7.5 | 1.65 | 0.011 | -0.1181 | 150
8 | 1.7127 | 0.01168 | -0.1136 | 146.6353
8.5 | 1.7687 | 0.0124 | -0.1077 | 142.6371
9 | 1.8117 | 0.01315 | -0.0998 | 137.7719
9.5 | 1.8522 | 0.01409 | -0.0916 | 131.4549
10 | 1.8951 | 0.01559 | -0.0841 | 121.5587
10.5 | 1.9335 | 0.01764 | -0.0764 | 109.6088
11 | 1.9528 | 0.02112 | -0.068 | 92.4621

## 137. Re 18M Mach 0.00 (1)
BIGFOIL.COM POLAR EXPORT
Joukowsky 12.00% thick 4.00% camber
Joukowsky 12.00% thick 4.00% camber |  |  |  | Cl Max: | 1.701 | at alpha= | 13 | deg
JavaFoil+Calcfoil stall+Eppler ext transition |  |  |  | L/D Max: | 137.151 | at alpha= | 9.5 | deg
Re: | 18000000 |  |  | Cd Min: | 0.00358 | at alpha= | -6.5 | deg
Mach: | 0 |  |  | Cl=0 at alpha= | -4.65 | deg
|  |  |  | @ Cl=0.1, Cd= | 0.0037945
|  |  |  | @ Cl=0.4, Cd= | 0.0043803
|  |  |  | @ Cl=0.6, Cd= | 0.0050277
alpha (deg) | Cl | Cd | Cm | Cl/Cd
-20 | -0.742 | 0.13433 | -0.073 | -5.52
-19.5 | -0.754 | 0.1262 | -0.074 | -5.973
-19 | -0.764 | 0.11911 | -0.075 | -6.416
-18.5 | -0.774 | 0.11126 | -0.076 | -6.956
-18 | -0.782 | 0.10319 | -0.078 | -7.58
-17.5 | -0.789 | 0.09553 | -0.079 | -8.254
-17 | -0.792 | 0.08926 | -0.08 | -8.871
-16.5 | -0.794 | 0.08155 | -0.082 | -9.738
-16 | -0.794 | 0.07333 | -0.084 | -10.821
-15.5 | -0.789 | 0.06683 | -0.086 | -11.804
-15 | -0.783 | 0.05982 | -0.087 | -13.083
-14.5 | -0.774 | 0.05283 | -0.089 | -14.655
-14 | -0.763 | 0.04589 | -0.092 | -16.637
-13.5 | -0.75 | 0.03921 | -0.094 | -19.138
-13 | -0.734 | 0.03305 | -0.096 | -22.218
-12.5 | -0.717 | 0.02649 | -0.099 | -27.074
-12 | -0.697 | 0.02068 | -0.101 | -33.719
-11.5 | -0.676 | 0.01545 | -0.104 | -43.738
-11 | -0.652 | 0.01126 | -0.107 | -57.882
-10.5 | -0.639 | 0.00402 | -0.113 | -159.274
-10 | -0.593 | 0.00394 | -0.113 | -150.439
-9.5 | -0.544 | 0.00384 | -0.113 | -141.919
-9 | -0.494 | 0.00373 | -0.113 | -132.431
-8.5 | -0.441 | 0.0037 | -0.114 | -119.357
-8 | -0.387 | 0.00369 | -0.114 | -105.126
-7.5 | -0.332 | 0.00375 | -0.114 | -88.641
-7 | -0.276 | 0.00374 | -0.114 | -73.793
-6.5 | -0.218 | 0.00358 | -0.114 | -60.87
-6 | -0.16 | 0.00358 | -0.114 | -44.661
-5.5 | -0.101 | 0.00368 | -0.114 | -27.508
-5 | -0.042 | 0.00369 | -0.114 | -11.379
-4.5 | 0.018 | 0.00372 | -0.114 | 4.736
-4 | 0.077 | 0.00376 | -0.114 | 20.586
-3.5 | 0.137 | 0.00385 | -0.114 | 35.686
-3 | 0.197 | 0.00393 | -0.114 | 50.239
-2.5 | 0.258 | 0.00405 | -0.114 | 63.674
-2 | 0.318 | 0.00419 | -0.114 | 75.881
-1.5 | 0.378 | 0.00434 | -0.114 | 87.048
-1 | 0.438 | 0.00445 | -0.114 | 98.342
-0.5 | 0.497 | 0.00461 | -0.114 | 107.972
0 | 0.557 | 0.00487 | -0.114 | 114.386
0.5 | 0.617 | 0.00509 | -0.114 | 121.185
1 | 0.676 | 0.00538 | -0.114 | 125.711
1.5 | 0.735 | 0.00576 | -0.114 | 127.736
2 | 0.795 | 0.00613 | -0.114 | 129.572
2.5 | 0.853 | 0.00653 | -0.114 | 130.685
3 | 0.912 | 0.00731 | -0.114 | 124.797
3.5 | 0.97 | 0.00772 | -0.114 | 125.66
4 | 1.028 | 0.00818 | -0.114 | 125.758
4.5 | 1.085 | 0.00867 | -0.114 | 125.187
5 | 1.141 | 0.00921 | -0.114 | 123.984
5.5 | 1.197 | 0.00986 | -0.114 | 121.365
6 | 1.251 | 0.0105 | -0.114 | 119.107
6.5 | 1.303 | 0.01049 | -0.114 | 124.201
7 | 1.353 | 0.01102 | -0.114 | 122.844
7.5 | 1.402 | 0.01076 | -0.114 | 130.339
8 | 1.448 | 0.01131 | -0.114 | 128.075
8.5 | 1.492 | 0.01135 | -0.114 | 131.433
9 | 1.532 | 0.01136 | -0.114 | 134.829
9.5 | 1.569 | 0.01144 | -0.113 | 137.151
10 | 1.602 | 0.01258 | -0.113 | 127.312
10.5 | 1.631 | 0.01315 | -0.113 | 124.02
11 | 1.654 | 0.01377 | -0.113 | 120.112
11.5 | 1.673 | 0.01436 | -0.112 | 116.533
12 | 1.687 | 0.01478 | -0.112 | 114.137
12.5 | 1.696 | 0.01563 | -0.111 | 108.56
13 | 1.701 | 0.01657 | -0.111 | 102.676
13.5 | 1.701 | 0.01767 | -0.111 | 96.228
14 | 1.695 | 0.01888 | -0.11 | 89.794
14.5 | 1.683 | 0.02027 | -0.109 | 83.013
15 | 1.666 | 0.02177 | -0.109 | 76.561
15.5 | 1.646 | 0.02352 | -0.108 | 69.973
16 | 1.621 | 0.02537 | -0.108 | 63.902
16.5 | 1.592 | 0.02785 | -0.107 | 57.143
17 | 1.559 | 0.03055 | -0.106 | 51.043
17.5 | 1.524 | 0.03372 | -0.105 | 45.207
18 | 1.486 | 0.03752 | -0.104 | 39.602

## 138. Re 18M Mach 0.00 (2)
BIGFOIL.COM POLAR EXPORT
Joukowsky 12.00% thick 4.00% camber
Joukowsky 12.00% thick 4.00% camber |  |  |  | Cl Max: | 2.1801 | at alpha= | 20 | deg
XFOIL ncrit=9 |  |  |  | L/D Max: | 161.575 | at alpha= | 9.5 | deg
Re: | 18000000 |  |  | Cd Min: | 0.04337 | at alpha= | 20 | deg
Mach: | 0 |  |  | Cl=0 at alpha= | -4.5229 | deg
|  |  |  | @ Cl=0.1, Cd= | 0.0048409
|  |  |  | @ Cl=0.4, Cd= | 0.0047428
|  |  |  | @ Cl=0.6, Cd= | 0.0049855
alpha (deg) | Cl | Cd | Cm | Cl/Cd
-20 | -1.6429 | 0.0271 | -0.1048 | -60.6236
-19.5 | -1.6283 | 0.0203 | -0.1157 | -80.2118
-19 | -1.5957 | 0.01851 | -0.1155 | -86.2075
-18.5 | -1.556 | 0.01716 | -0.1152 | -90.676
-18 | -1.5123 | 0.01604 | -0.1148 | -94.283
-17.5 | -1.4622 | 0.01503 | -0.1153 | -97.2854
-17 | -1.4043 | 0.01412 | -0.117 | -99.4547
-16.5 | -1.3578 | 0.01335 | -0.1162 | -101.7079
-16 | -1.3082 | 0.01255 | -0.1159 | -104.239
-15.5 | -1.2569 | 0.01178 | -0.1158 | -106.6978
-15 | -1.2041 | 0.0111 | -0.1158 | -108.4775
-14.5 | -1.15 | 0.01054 | -0.1158 | -109.1082
-14 | -1.0951 | 0.01005 | -0.1159 | -108.9652
-13.5 | -1.0397 | 0.00959 | -0.116 | -108.415
-13 | -0.9841 | 0.00907 | -0.1162 | -108.5006
-12.5 | -0.928 | 0.00859 | -0.1163 | -108.0326
-12 | -0.8713 | 0.00821 | -0.1165 | -106.1267
-11.5 | -0.8142 | 0.00788 | -0.1167 | -103.3249
-11 | -0.757 | 0.00753 | -0.1169 | -100.5312
-10.5 | -0.6995 | 0.00718 | -0.1171 | -97.4234
-10 | -0.6417 | 0.00691 | -0.1173 | -92.8654
-9.5 | -0.5837 | 0.00664 | -0.1176 | -87.9066
-9 | -0.5256 | 0.00637 | -0.1178 | -82.5118
-8.5 | -0.4672 | 0.00617 | -0.118 | -75.7212
-8 | -0.4087 | 0.00594 | -0.1183 | -68.8047
-7.5 | -0.3501 | 0.00576 | -0.1185 | -60.7812
-7 | -0.2915 | 0.00558 | -0.1188 | -52.2401
-6.5 | -0.2327 | 0.00542 | -0.1191 | -42.9336
-6 | -0.1739 | 0.0053 | -0.1193 | -32.8113
-5.5 | -0.1151 | 0.00518 | -0.1196 | -22.2201
-5 | -0.0562 | 0.00506 | -0.1198 | -11.1067
-4.5 | 0.0027 | 0.00497 | -0.1201 | 0.54326
-4 | 0.0616 | 0.00488 | -0.1203 | 12.623
-3.5 | 0.1205 | 0.00482 | -0.1206 | 25
-3 | 0.1794 | 0.00477 | -0.1208 | 37.6101
-2.5 | 0.2381 | 0.00475 | -0.121 | 50.1263
-2 | 0.2968 | 0.00473 | -0.1213 | 62.7484
-1.5 | 0.3556 | 0.00472 | -0.1215 | 75.339
-1 | 0.414 | 0.00475 | -0.1217 | 87.1579
-0.5 | 0.4724 | 0.0048 | -0.1219 | 98.4167
0 | 0.5306 | 0.00487 | -0.122 | 108.9528
0.5 | 0.5887 | 0.00496 | -0.1222 | 118.6895
1 | 0.6464 | 0.00509 | -0.1223 | 126.9941
1.5 | 0.704 | 0.00524 | -0.1223 | 134.3511
2.5 | 0.8183 | 0.00561 | -0.1224 | 145.8645
3 | 0.875 | 0.00584 | -0.1224 | 149.8288
3.5 | 0.9313 | 0.0061 | -0.1223 | 152.6721
4 | 0.9872 | 0.00639 | -0.1221 | 154.4914
4.5 | 1.043 | 0.00668 | -0.122 | 156.1377
5 | 1.0987 | 0.00696 | -0.1218 | 157.8592
5.5 | 1.1536 | 0.0073 | -0.1215 | 158.0274
6 | 1.2087 | 0.0076 | -0.1213 | 159.0395
6.5 | 1.263 | 0.00796 | -0.1209 | 158.6683
7 | 1.3174 | 0.00828 | -0.1206 | 159.1063
7.5 | 1.3714 | 0.0086 | -0.1202 | 159.4651
8 | 1.425 | 0.00894 | -0.1198 | 159.396
8.5 | 1.4781 | 0.00928 | -0.1194 | 159.278
9 | 1.5308 | 0.00963 | -0.1189 | 158.9616
9.5 | 1.5802 | 0.00978 | -0.1178 | 161.5746
10 | 1.6315 | 0.01021 | -0.117 | 159.7943
10.5 | 1.6814 | 0.01071 | -0.1161 | 156.9935
11 | 1.7305 | 0.01123 | -0.115 | 154.0962
11.5 | 1.7787 | 0.01176 | -0.1138 | 151.25
12 | 1.8257 | 0.01232 | -0.1125 | 148.1899
12.5 | 1.8705 | 0.01296 | -0.1108 | 144.3287
13 | 1.9145 | 0.01356 | -0.109 | 141.1873
13.5 | 1.9549 | 0.01428 | -0.1067 | 136.8978
14 | 1.9913 | 0.01505 | -0.1037 | 132.3123
14.5 | 2.0137 | 0.01578 | -0.0981 | 127.6109
15 | 2.037 | 0.01673 | -0.0933 | 121.7573
15.5 | 2.0589 | 0.01796 | -0.0888 | 114.6381
16 | 2.0796 | 0.01945 | -0.0845 | 106.9203
16.5 | 2.0993 | 0.02115 | -0.0806 | 99.2577
17 | 2.1189 | 0.02304 | -0.0772 | 91.9661
17.5 | 2.1371 | 0.0252 | -0.074 | 84.8056
18 | 2.1515 | 0.02781 | -0.071 | 77.3643
18.5 | 2.1629 | 0.03089 | -0.0683 | 70.0194
19 | 2.1706 | 0.03455 | -0.0659 | 62.8249
19.5 | 2.1763 | 0.03869 | -0.0641 | 56.2497
20 | 2.1801 | 0.04337 | -0.0629 | 50.2675

## 139. Re 18M Mach 0.10 (1)
BIGFOIL.COM POLAR EXPORT
Joukowsky 12.00% thick 4.00% camber
Joukowsky 12.00% thick 4.00% camber |  |  |  | Cl Max: | 1.692 | at alpha= | 13 | deg
JavaFoil+Calcfoil stall+Eppler ext transition |  |  |  | L/D Max: | 141.01 | at alpha= | 9.5 | deg
Re: | 18000000 |  |  | Cd Min: | 0.00359 | at alpha= | -6 | deg
Mach: | 0.1 |  |  | Cl=0 at alpha= | -4.65 | deg
|  |  |  | @ Cl=0.1, Cd= | 0.003793
|  |  |  | @ Cl=0.4, Cd= | 0.0043767
|  |  |  | @ Cl=0.6, Cd= | 0.00502
alpha (deg) | Cl | Cd | Cm | Cl/Cd
-20 | -0.697 | 0.13887 | -0.072 | -5.021
-19.5 | -0.713 | 0.13046 | -0.073 | -5.463
-19 | -0.726 | 0.1232 | -0.074 | -5.897
-18.5 | -0.739 | 0.11594 | -0.075 | -6.373
-18 | -0.75 | 0.1078 | -0.076 | -6.958
-17.5 | -0.759 | 0.10007 | -0.078 | -7.588
-17 | -0.767 | 0.09252 | -0.079 | -8.285
-16.5 | -0.772 | 0.08483 | -0.081 | -9.097
-16 | -0.773 | 0.07734 | -0.083 | -9.992
-15.5 | -0.771 | 0.06984 | -0.085 | -11.045
-15 | -0.768 | 0.06267 | -0.087 | -12.246
-14.5 | -0.761 | 0.05551 | -0.089 | -13.713
-14 | -0.752 | 0.04842 | -0.091 | -15.536
-13.5 | -0.741 | 0.04154 | -0.093 | -17.835
-13 | -0.726 | 0.03516 | -0.096 | -20.656
-12.5 | -0.71 | 0.02888 | -0.098 | -24.567
-12 | -0.692 | 0.0223 | -0.101 | -31.015
-11.5 | -0.67 | 0.01718 | -0.104 | -38.996
-11 | -0.647 | 0.01239 | -0.107 | -52.244
-10.5 | -0.627 | 0.00876 | -0.111 | -71.663
-10 | -0.594 | 0.00396 | -0.114 | -149.993
-9.5 | -0.546 | 0.00385 | -0.114 | -141.72
-9 | -0.495 | 0.00374 | -0.114 | -132.437
-8.5 | -0.443 | 0.00371 | -0.114 | -119.482
-8 | -0.389 | 0.0037 | -0.114 | -105.199
-7.5 | -0.334 | 0.00375 | -0.114 | -88.877
-7 | -0.277 | 0.00374 | -0.114 | -74.031
-6.5 | -0.219 | 0.0036 | -0.114 | -60.88
-6 | -0.161 | 0.00359 | -0.114 | -44.799
-5.5 | -0.102 | 0.00368 | -0.115 | -27.628
-5 | -0.042 | 0.00369 | -0.115 | -11.429
-4.5 | 0.018 | 0.00372 | -0.115 | 4.757
-4 | 0.078 | 0.00376 | -0.115 | 20.685
-3.5 | 0.138 | 0.00385 | -0.115 | 35.857
-3 | 0.198 | 0.00393 | -0.115 | 50.514
-2.5 | 0.259 | 0.00404 | -0.115 | 64.003
-2 | 0.319 | 0.00419 | -0.115 | 76.281
-1.5 | 0.38 | 0.00434 | -0.115 | 87.492
-1 | 0.44 | 0.00445 | -0.115 | 98.805
-0.5 | 0.5 | 0.00462 | -0.115 | 108.265
0 | 0.56 | 0.00488 | -0.115 | 114.824
0.5 | 0.62 | 0.00509 | -0.115 | 121.669
1 | 0.679 | 0.00539 | -0.115 | 126.169
1.5 | 0.739 | 0.00577 | -0.115 | 128.132
2 | 0.799 | 0.00613 | -0.115 | 130.236
2.5 | 0.858 | 0.00655 | -0.115 | 131.009
3 | 0.917 | 0.00733 | -0.115 | 125.008
3.5 | 0.975 | 0.00775 | -0.115 | 125.825
4 | 1.033 | 0.00821 | -0.115 | 125.885
4.5 | 1.091 | 0.00873 | -0.115 | 124.967
5 | 1.147 | 0.00927 | -0.115 | 123.683
5.5 | 1.202 | 0.00991 | -0.115 | 121.289
6 | 1.257 | 0.01002 | -0.115 | 125.408
6.5 | 1.309 | 0.01052 | -0.115 | 124.441
7 | 1.359 | 0.01111 | -0.115 | 122.391
7.5 | 1.408 | 0.01087 | -0.114 | 129.517
8 | 1.454 | 0.01146 | -0.114 | 126.871
8.5 | 1.498 | 0.01146 | -0.114 | 130.619
9 | 1.537 | 0.01151 | -0.114 | 133.514
9.5 | 1.573 | 0.01115 | -0.114 | 141.01
10 | 1.605 | 0.01274 | -0.114 | 125.907
10.5 | 1.633 | 0.01333 | -0.113 | 122.5
11 | 1.655 | 0.01397 | -0.113 | 118.422
11.5 | 1.671 | 0.01462 | -0.113 | 114.367
12 | 1.683 | 0.01505 | -0.112 | 111.889
12.5 | 1.69 | 0.01596 | -0.112 | 105.877
13 | 1.692 | 0.01692 | -0.111 | 99.986
13.5 | 1.689 | 0.01809 | -0.111 | 93.328
14 | 1.68 | 0.01938 | -0.11 | 86.675
14.5 | 1.664 | 0.02087 | -0.11 | 79.716
15 | 1.643 | 0.02248 | -0.109 | 73.069
15.5 | 1.617 | 0.02438 | -0.109 | 66.328
16 | 1.587 | 0.02659 | -0.108 | 59.702
16.5 | 1.554 | 0.02916 | -0.107 | 53.286
17 | 1.515 | 0.03266 | -0.106 | 46.378
17.5 | 1.474 | 0.03611 | -0.105 | 40.827
18 | 1.43 | 0.04069 | -0.104 | 35.147

## 140. Re 18M Mach 0.10 (2)
BIGFOIL.COM POLAR EXPORT
Joukowsky 12.00% thick 4.00% camber
Joukowsky 12.00% thick 4.00% camber |  |  |  | Cl Max: | 2.1746 | at alpha= | 20 | deg
XFOIL ncrit=9 |  |  |  | L/D Max: | 161.053 | at alpha= | 9.5 | deg
Re: | 18000000 |  |  | Cd Min: | 0.04724 | at alpha= | 20 | deg
Mach: | 0.1 |  |  | Cl=0 at alpha= | -4.5185 | deg
|  |  |  | @ Cl=0.1, Cd= | 0.0048447
|  |  |  | @ Cl=0.4, Cd= | 0.0047417
|  |  |  | @ Cl=0.6, Cd= | 0.0049774
alpha (deg) | Cl | Cd | Cm | Cl/Cd
-20 | -1.5324 | 0.04715 | -0.0884 | -32.5005
-19.5 | -1.607 | 0.02997 | -0.1041 | -53.6203
-19 | -1.6031 | 0.02068 | -0.1186 | -77.5193
-18.5 | -1.5707 | 0.01857 | -0.1187 | -84.5827
-18 | -1.5301 | 0.01707 | -0.1182 | -89.6368
-17.5 | -1.4826 | 0.01587 | -0.1182 | -93.4216
-17 | -1.4216 | 0.01477 | -0.1203 | -96.2492
-16.5 | -1.3747 | 0.01395 | -0.1192 | -98.5448
-16 | -1.3244 | 0.01314 | -0.1187 | -100.7915
-15.5 | -1.2724 | 0.01232 | -0.1184 | -103.2792
-15 | -1.2193 | 0.01151 | -0.1182 | -105.934
-14.5 | -1.1646 | 0.01084 | -0.1181 | -107.4354
-14 | -1.1089 | 0.01028 | -0.118 | -107.8696
-13.5 | -1.0525 | 0.00979 | -0.1179 | -107.5077
-13 | -0.9958 | 0.0093 | -0.1179 | -107.0753
-12.5 | -0.9388 | 0.00878 | -0.118 | -106.9248
-12 | -0.8814 | 0.00833 | -0.1181 | -105.8103
-11.5 | -0.8235 | 0.00798 | -0.1181 | -103.1955
-11 | -0.7653 | 0.00764 | -0.1182 | -100.1702
-10.5 | -0.7071 | 0.00727 | -0.1184 | -97.2627
-10 | -0.6485 | 0.00697 | -0.1185 | -93.0416
-9.5 | -0.5898 | 0.00671 | -0.1187 | -87.8987
-9 | -0.531 | 0.00642 | -0.1188 | -82.7103
-8.5 | -0.472 | 0.00621 | -0.119 | -76.0064
-8 | -0.4129 | 0.00597 | -0.1192 | -69.1625
-7.5 | -0.3537 | 0.00579 | -0.1194 | -61.0881
-7 | -0.2945 | 0.0056 | -0.1196 | -52.5893
-6.5 | -0.2352 | 0.00545 | -0.1198 | -43.156
-6 | -0.1759 | 0.00531 | -0.1201 | -33.1262
-5.5 | -0.1165 | 0.00519 | -0.1203 | -22.447
-5 | -0.0572 | 0.00507 | -0.1205 | -11.2821
-4.5 | 0.0022 | 0.00497 | -0.1208 | 0.44266
-4 | 0.0616 | 0.00489 | -0.121 | 12.5971
-3.5 | 0.1209 | 0.00482 | -0.1212 | 25.083
-3 | 0.1802 | 0.00477 | -0.1215 | 37.7778
-2.5 | 0.2393 | 0.00475 | -0.1217 | 50.3789
-2 | 0.2984 | 0.00473 | -0.1219 | 63.0867
-1.5 | 0.3575 | 0.00472 | -0.1221 | 75.7415
-1 | 0.4164 | 0.00475 | -0.1223 | 87.6632
-0.5 | 0.4751 | 0.0048 | -0.1225 | 98.9792
0 | 0.5337 | 0.00488 | -0.1226 | 109.3648
0.5 | 0.5922 | 0.00496 | -0.1228 | 119.3952
1 | 0.6503 | 0.00509 | -0.1229 | 127.7603
1.5 | 0.7082 | 0.00524 | -0.1229 | 135.1527
2 | 0.766 | 0.0054 | -0.123 | 141.8519
2.5 | 0.8233 | 0.00562 | -0.123 | 146.4947
3 | 0.8804 | 0.00585 | -0.1229 | 150.4957
3.5 | 0.9371 | 0.00612 | -0.1228 | 153.1209
4 | 0.9934 | 0.00641 | -0.1226 | 154.9766
4.5 | 1.0496 | 0.00671 | -0.1224 | 156.4232
5 | 1.1057 | 0.00699 | -0.1222 | 158.1831
5.5 | 1.161 | 0.00734 | -0.1219 | 158.1744
6 | 1.2165 | 0.00764 | -0.1216 | 159.2277
6.5 | 1.2713 | 0.00801 | -0.1212 | 158.7141
7 | 1.3261 | 0.00833 | -0.1209 | 159.1957
7.5 | 1.3806 | 0.00866 | -0.1204 | 159.4226
8 | 1.4347 | 0.009 | -0.12 | 159.4111
8.5 | 1.4883 | 0.00936 | -0.1194 | 159.0064
9 | 1.5414 | 0.00971 | -0.1188 | 158.7436
9.5 | 1.5912 | 0.00988 | -0.1176 | 161.0526
10 | 1.6428 | 0.01034 | -0.1167 | 158.8781
10.5 | 1.6933 | 0.01084 | -0.1157 | 156.2085
11 | 1.7425 | 0.0114 | -0.1144 | 152.8509
11.5 | 1.7912 | 0.01192 | -0.1131 | 150.2685
12 | 1.8379 | 0.01254 | -0.1115 | 146.563
12.5 | 1.8832 | 0.01317 | -0.1096 | 142.9916
13 | 1.9268 | 0.01381 | -0.1075 | 139.5221
13.5 | 1.9658 | 0.0146 | -0.1047 | 134.6438
14 | 1.9944 | 0.01534 | -0.1 | 130.013
14.5 | 2.0179 | 0.0162 | -0.0947 | 124.5617
15 | 2.0411 | 0.01733 | -0.0899 | 117.7784
15.5 | 2.0621 | 0.01877 | -0.0853 | 109.8615
16 | 2.0831 | 0.02041 | -0.0811 | 102.0627
16.5 | 2.1035 | 0.02224 | -0.0774 | 94.5818
17 | 2.1226 | 0.02435 | -0.074 | 87.1704
17.5 | 2.1395 | 0.0268 | -0.0708 | 79.8321
18 | 2.1517 | 0.02984 | -0.0678 | 72.1079
18.5 | 2.1597 | 0.03347 | -0.0652 | 64.5264
19 | 2.1653 | 0.03767 | -0.0632 | 57.4808
19.5 | 2.17 | 0.04229 | -0.0618 | 51.3124
20 | 2.1746 | 0.04724 | -0.0609 | 46.033

## 141. Re 18M Mach 0.25 (1)
BIGFOIL.COM POLAR EXPORT
Joukowsky 12.00% thick 4.00% camber
Joukowsky 12.00% thick 4.00% camber |  |  |  | Cl Max: | 1.649 | at alpha= | 11.5 | deg
JavaFoil+Calcfoil stall+Eppler ext transition |  |  |  | L/D Max: | 135.559 | at alpha= | 8.5 | deg
Re: | 18000000 |  |  | Cd Min: | 0.00361 | at alpha= | -6 | deg
Mach: | 0.25 |  |  | Cl=0 at alpha= | -4.6475 | deg
|  |  |  | @ Cl=0.1, Cd= | 0.003799
|  |  |  | @ Cl=0.4, Cd= | 0.0043448
|  |  |  | @ Cl=0.6, Cd= | 0.004981
alpha (deg) | Cl | Cd | Cm | Cl/Cd
-18.5 | -0.431 | 0.14654 | -0.065 | -2.943
-18 | -0.475 | 0.13684 | -0.067 | -3.469
-17.5 | -0.515 | 0.12659 | -0.069 | -4.064
-17 | -0.551 | 0.11723 | -0.071 | -4.698
-16.5 | -0.583 | 0.10781 | -0.073 | -5.406
-16 | -0.607 | 0.10016 | -0.075 | -6.063
-15.5 | -0.629 | 0.09071 | -0.078 | -6.929
-15 | -0.645 | 0.08214 | -0.08 | -7.854
-14.5 | -0.657 | 0.07339 | -0.083 | -8.959
-14 | -0.665 | 0.06543 | -0.085 | -10.158
-13.5 | -0.667 | 0.0575 | -0.088 | -11.607
-13 | -0.666 | 0.04964 | -0.091 | -13.412
-12.5 | -0.661 | 0.04133 | -0.094 | -15.982
-12 | -0.65 | 0.03422 | -0.097 | -18.993
-11.5 | -0.636 | 0.02713 | -0.101 | -23.443
-11 | -0.618 | 0.02055 | -0.104 | -30.085
-10.5 | -0.597 | 0.01499 | -0.108 | -39.802
-10 | -0.572 | 0.01027 | -0.112 | -55.76
-9.5 | -0.551 | 0.004 | -0.117 | -137.788
-9 | -0.502 | 0.00388 | -0.117 | -129.346
-8.5 | -0.451 | 0.00382 | -0.117 | -117.805
-8 | -0.397 | 0.00373 | -0.117 | -106.399
-7.5 | -0.341 | 0.0038 | -0.117 | -89.757
-7 | -0.283 | 0.00377 | -0.118 | -75.067
-6.5 | -0.224 | 0.00362 | -0.118 | -62.083
-6 | -0.165 | 0.00361 | -0.118 | -45.665
-5.5 | -0.104 | 0.0037 | -0.118 | -28.218
-5 | -0.043 | 0.0037 | -0.118 | -11.689
-4.5 | 0.018 | 0.00374 | -0.118 | 4.868
-4 | 0.08 | 0.00377 | -0.118 | 21.175
-3.5 | 0.142 | 0.00386 | -0.118 | 36.707
-3 | 0.204 | 0.00392 | -0.118 | 52.001
-2.5 | 0.266 | 0.00404 | -0.118 | 65.877
-2 | 0.328 | 0.00417 | -0.118 | 78.594
-1.5 | 0.39 | 0.00434 | -0.118 | 89.859
-1 | 0.452 | 0.00437 | -0.118 | 103.517
-0.5 | 0.514 | 0.00466 | -0.118 | 110.169
0 | 0.575 | 0.00486 | -0.118 | 118.251
0.5 | 0.637 | 0.00516 | -0.118 | 123.367
1 | 0.698 | 0.00543 | -0.118 | 128.498
1.5 | 0.759 | 0.00585 | -0.118 | 129.837
2 | 0.82 | 0.00621 | -0.118 | 132.066
2.5 | 0.881 | 0.00665 | -0.118 | 132.551
3 | 0.942 | 0.00749 | -0.118 | 125.736
3.5 | 1.002 | 0.00793 | -0.118 | 126.309
4 | 1.061 | 0.00845 | -0.118 | 125.502
4.5 | 1.12 | 0.00901 | -0.118 | 124.318
5 | 1.177 | 0.00961 | -0.118 | 122.529
5.5 | 1.234 | 0.01029 | -0.118 | 119.905
6 | 1.288 | 0.01044 | -0.118 | 123.396
6.5 | 1.341 | 0.01109 | -0.118 | 120.902
7 | 1.391 | 0.01111 | -0.118 | 125.297
7.5 | 1.439 | 0.0115 | -0.118 | 125.108
8 | 1.483 | 0.01112 | -0.117 | 133.352
8.5 | 1.524 | 0.01124 | -0.117 | 135.559
9 | 1.56 | 0.01238 | -0.117 | 125.968
9.5 | 1.59 | 0.01302 | -0.117 | 122.112
10 | 1.615 | 0.01371 | -0.116 | 117.783
10.5 | 1.634 | 0.01445 | -0.116 | 113.101
11 | 1.646 | 0.01519 | -0.116 | 108.321
11.5 | 1.649 | 0.01577 | -0.115 | 104.589
12 | 1.645 | 0.01687 | -0.115 | 97.467
12.5 | 1.633 | 0.01809 | -0.114 | 90.243
13 | 1.612 | 0.01957 | -0.114 | 82.376
13.5 | 1.584 | 0.02128 | -0.113 | 74.444
14 | 1.547 | 0.02329 | -0.112 | 66.431
14.5 | 1.498 | 0.0256 | -0.111 | 58.522
15 | 1.442 | 0.02845 | -0.11 | 50.666
15.5 | 1.376 | 0.03228 | -0.109 | 42.621
16 | 1.301 | 0.03771 | -0.107 | 34.508
16.5 | 1.222 | 0.04369 | -0.106 | 27.974

## 142. Re 18M Mach 0.25 (2)
BIGFOIL.COM POLAR EXPORT
Joukowsky 12.00% thick 4.00% camber
Joukowsky 12.00% thick 4.00% camber |  |  |  | Cl Max: | 2.1436 | at alpha= | 18.5 | deg
XFOIL ncrit=9 |  |  |  | L/D Max: | 159.88 | at alpha= | 5.5 | deg
Re: | 18000000 |  |  | Cd Min: | 0.16823 | at alpha= | -20 | deg
Mach: | 0.25 |  |  | Cl=0 at alpha= | -4.4943 | deg
|  |  |  | @ Cl=0.1, Cd= | 0.0048697
|  |  |  | @ Cl=0.4, Cd= | 0.0047503
|  |  |  | @ Cl=0.6, Cd= | 0.0049691
alpha (deg) | Cl | Cd | Cm | Cl/Cd
-20 | -0.8202 | 0.16823 | -0.006 | -4.8755
-19.5 | -0.8574 | 0.15258 | -0.0161 | -5.6193
-19 | -0.894 | 0.13777 | -0.0258 | -6.4891
-18.5 | -0.9922 | 0.11393 | -0.0428 | -8.7089
-18 | -1.1536 | 0.0838 | -0.0666 | -13.7661
-17.5 | -1.3658 | 0.05138 | -0.0952 | -26.5823
-17 | -1.4933 | 0.02931 | -0.1168 | -50.9485
-16.5 | -1.4618 | 0.01931 | -0.1355 | -75.7017
-16 | -1.4108 | 0.01715 | -0.1358 | -82.2624
-15.5 | -1.3612 | 0.01558 | -0.1343 | -87.3684
-15 | -1.3058 | 0.01431 | -0.1329 | -91.2509
-14.5 | -1.2473 | 0.01327 | -0.1316 | -93.994
-14 | -1.1879 | 0.01221 | -0.1306 | -97.2891
-13.5 | -1.1272 | 0.01125 | -0.1296 | -100.1956
-13 | -1.0654 | 0.01048 | -0.1288 | -101.6603
-12.5 | -1.0027 | 0.00985 | -0.128 | -101.797
-12 | -0.9397 | 0.00931 | -0.1273 | -100.9345
-11.5 | -0.877 | 0.00871 | -0.1267 | -100.6889
-11 | -0.8141 | 0.0082 | -0.1261 | -99.2805
-10.5 | -0.751 | 0.00781 | -0.1257 | -96.1588
-10 | -0.688 | 0.0074 | -0.1253 | -92.973
-9.5 | -0.625 | 0.00703 | -0.125 | -88.9047
-9 | -0.5621 | 0.00675 | -0.1247 | -83.2741
-8.5 | -0.4993 | 0.00643 | -0.1245 | -77.6516
-8 | -0.4366 | 0.0062 | -0.1244 | -70.4194
-7.5 | -0.374 | 0.00594 | -0.1243 | -62.963
-7 | -0.3114 | 0.00575 | -0.1242 | -54.1565
-6.5 | -0.2491 | 0.00557 | -0.1242 | -44.7217
-6 | -0.1868 | 0.00539 | -0.1243 | -34.6568
-5.5 | -0.1246 | 0.00525 | -0.1243 | -23.7333
-5 | -0.0626 | 0.00512 | -0.1244 | -12.2266
-4.5 | -0.0007 | 0.00501 | -0.1245 | -0.13972
-4 | 0.0612 | 0.00492 | -0.1247 | 12.439
-3.5 | 0.1229 | 0.00484 | -0.1249 | 25.3926
-3 | 0.1845 | 0.00479 | -0.125 | 38.5177
-2.5 | 0.2459 | 0.00477 | -0.1252 | 51.5514
-2 | 0.3071 | 0.00476 | -0.1254 | 64.5168
-1.5 | 0.3684 | 0.00474 | -0.1256 | 77.7215
-1 | 0.4295 | 0.00476 | -0.1257 | 90.2311
-0.5 | 0.4903 | 0.00482 | -0.1259 | 101.722
0 | 0.5511 | 0.00488 | -0.126 | 112.9303
0.5 | 0.6115 | 0.00499 | -0.1261 | 122.5451
1 | 0.6718 | 0.00512 | -0.1262 | 131.2109
1.5 | 0.732 | 0.00525 | -0.1262 | 139.4286
2 | 0.7917 | 0.00544 | -0.1262 | 145.5331
2.5 | 0.8512 | 0.00566 | -0.1261 | 150.3887
3 | 0.9104 | 0.00592 | -0.1259 | 153.7838
3.5 | 0.9692 | 0.0062 | -0.1257 | 156.3226
4 | 1.0278 | 0.00651 | -0.1254 | 157.8802
4.5 | 1.086 | 0.00685 | -0.125 | 158.5401
5 | 1.1444 | 0.00716 | -0.1246 | 159.8324
5.5 | 1.2023 | 0.00752 | -0.1241 | 159.8803
6 | 1.2597 | 0.0079 | -0.1234 | 159.4557
6.5 | 1.3173 | 0.00825 | -0.1228 | 159.6727
7 | 1.3746 | 0.00862 | -0.1221 | 159.4664
7.5 | 1.4313 | 0.00903 | -0.1212 | 158.505
8 | 1.4878 | 0.00943 | -0.1203 | 157.7731
8.5 | 1.5439 | 0.00984 | -0.1192 | 156.9004
9 | 1.5997 | 0.01024 | -0.1181 | 156.2207
9.5 | 1.652 | 0.01046 | -0.1162 | 157.935
10 | 1.7054 | 0.01102 | -0.1145 | 154.755
10.5 | 1.7574 | 0.01164 | -0.1125 | 150.9794
11 | 1.8086 | 0.01225 | -0.1104 | 147.6408
11.5 | 1.8563 | 0.01299 | -0.1077 | 142.9022
12 | 1.903 | 0.01369 | -0.1047 | 139.0066
12.5 | 1.9415 | 0.01452 | -0.1004 | 133.7121
13 | 1.9647 | 0.01545 | -0.0936 | 127.165
13.5 | 1.9928 | 0.01654 | -0.0881 | 120.4837
14 | 2.0185 | 0.01796 | -0.0828 | 112.3886
14.5 | 2.0415 | 0.01975 | -0.0778 | 103.3671
15 | 2.0644 | 0.02178 | -0.0732 | 94.7842
15.5 | 2.086 | 0.02411 | -0.0691 | 86.5201
16 | 2.1045 | 0.02691 | -0.0653 | 78.2051
16.5 | 2.1184 | 0.03033 | -0.0618 | 69.845
17 | 2.1277 | 0.03445 | -0.0589 | 61.762
17.5 | 2.1348 | 0.03917 | -0.0566 | 54.5009
18 | 2.1408 | 0.04439 | -0.0551 | 48.2271
18.5 | 2.1436 | 0.05035 | -0.0543 | 42.574
19 | 2.1422 | 0.05718 | -0.0544 | 37.4641
19.5 | 2.1348 | 0.06513 | -0.0553 | 32.7775
20 | 2.1203 | 0.07447 | -0.0575 | 28.4719

## 143. Re 18M Mach 0.50 (1)
BIGFOIL.COM POLAR EXPORT
Joukowsky 12.00% thick 4.00% camber
Joukowsky 12.00% thick 4.00% camber |  |  |  | Cl Max: | 1.542 | at alpha= | 8 | deg
JavaFoil+Calcfoil stall+Eppler ext transition |  |  |  | L/D Max: | 139.462 | at alpha= | 2 | deg
Re: | 18000000 |  |  | Cd Min: | 0.00371 | at alpha= | -5 | deg
Mach: | 0.5 |  |  | Cl=0 at alpha= | -4.6471 | deg
|  |  |  | @ Cl=0.1, Cd= | 0.0038559
|  |  |  | @ Cl=0.4, Cd= | 0.0042613
|  |  |  | @ Cl=0.6, Cd= | 0.0048854
alpha (deg) | Cl | Cd | Cm | Cl/Cd
-20 | -0.88 | 0.18816 | -0.079 | -4.675
-19.5 | -0.852 | 0.16751 | -0.08 | -5.088
-19 | -0.821 | 0.17885 | -0.078 | -4.592
-18.5 | -0.793 | 0.16591 | -0.078 | -4.778
-18 | -0.766 | 0.14542 | -0.079 | -5.266
-17.5 | -0.734 | 0.15704 | -0.076 | -4.675
-17 | -0.707 | 0.13813 | -0.077 | -5.115
-16.5 | -0.68 | 0.1234 | -0.079 | -5.508
-16 | -0.647 | 0.13283 | -0.074 | -4.873
-15.5 | -0.621 | 0.11457 | -0.077 | -5.418
-15 | -0.594 | 0.10228 | -0.08 | -5.808
-14.5 | -0.563 | 0.10221 | -0.077 | -5.508
-14 | -0.538 | 0.08874 | -0.082 | -6.06
-13.5 | -0.505 | 0.0915 | -0.076 | -5.522
-13 | -0.484 | 0.07327 | -0.087 | -6.608
-12.5 | -0.45 | 0.07603 | -0.081 | -5.923
-12 | -0.432 | 0.058 | -0.094 | -7.451
-11.5 | -0.394 | 0.06695 | -0.083 | -5.887
-11 | -0.376 | 0.04901 | -0.097 | -7.673
-10.5 | -0.34 | 0.05514 | -0.089 | -6.167
-10 | -0.308 | 0.05666 | -0.085 | -5.441
-9.5 | -0.279 | 0.05509 | -0.083 | -5.059
-9 | -0.253 | 0.04781 | -0.089 | -5.282
-8.5 | -0.376 | 0.02618 | -0.109 | -14.356
-8 | -0.37 | 0.01596 | -0.118 | -23.198
-7.5 | -0.348 | 0.00862 | -0.126 | -40.33
-7 | -0.305 | 0.00391 | -0.131 | -78
-6.5 | -0.245 | 0.00383 | -0.131 | -63.957
-6 | -0.181 | 0.00383 | -0.132 | -47.331
-5.5 | -0.115 | 0.00387 | -0.132 | -29.837
-5 | -0.048 | 0.00371 | -0.132 | -12.957
-4.5 | 0.02 | 0.00381 | -0.132 | 5.31
-4 | 0.089 | 0.00384 | -0.132 | 23.204
-3.5 | 0.158 | 0.00394 | -0.132 | 40.183
-3 | 0.228 | 0.00394 | -0.132 | 57.736
-2.5 | 0.297 | 0.00406 | -0.132 | 73.167
-2 | 0.367 | 0.00418 | -0.132 | 87.783
-1.5 | 0.436 | 0.00435 | -0.132 | 100.254
-1 | 0.505 | 0.00457 | -0.132 | 110.618
-0.5 | 0.574 | 0.00481 | -0.132 | 119.382
0 | 0.643 | 0.00501 | -0.132 | 128.299
0.5 | 0.711 | 0.00519 | -0.132 | 137.122
1 | 0.78 | 0.0057 | -0.132 | 136.868
1.5 | 0.848 | 0.00609 | -0.132 | 139.299
2 | 0.916 | 0.00657 | -0.132 | 139.462
2.5 | 0.983 | 0.00777 | -0.132 | 126.581
3 | 1.05 | 0.00832 | -0.132 | 126.282
3.5 | 1.116 | 0.009 | -0.132 | 124.111
4 | 1.182 | 0.00973 | -0.132 | 121.486
4.5 | 1.245 | 0.01061 | -0.132 | 117.405
5 | 1.306 | 0.01113 | -0.132 | 117.328
5.5 | 1.364 | 0.01108 | -0.132 | 123.063
6 | 1.417 | 0.01148 | -0.131 | 123.409
6.5 | 1.464 | 0.01143 | -0.131 | 128.105
7 | 1.504 | 0.01297 | -0.131 | 115.93
7.5 | 1.531 | 0.01394 | -0.131 | 109.863
8 | 1.542 | 0.01507 | -0.13 | 102.301
8.5 | 1.527 | 0.01647 | -0.129 | 92.692
9 | 1.454 | 0.01838 | -0.129 | 79.11
9.5 | 1.086 | 0.02243 | -0.127 | 48.394
10 | 0.95 | 0.02394 | -0.126 | 39.689
10.5 | 0.974 | 0.02625 | -0.125 | 37.103
11 | 0.996 | 0.02893 | -0.123 | 34.438
11.5 | 1.027 | 0.02918 | -0.123 | 35.183
12 | 1.051 | 0.03155 | -0.122 | 33.314
12.5 | 1.061 | 0.03874 | -0.119 | 27.402
13 | 1.053 | 0.05423 | -0.112 | 19.42

## 144. Re 18M Mach 0.50 (2)
BIGFOIL.COM POLAR EXPORT
Joukowsky 12.00% thick 4.00% camber
Joukowsky 12.00% thick 4.00% camber |  |  |  | Cl Max: | 1.965 | at alpha= | 11 | deg
XFOIL ncrit=9 |  |  |  | L/D Max: | 568.66 | at alpha= | -0.5 | deg
Re: | 18000000 |  |  | Cd Min: | 0.11927 | at alpha= | -15 | deg
Mach: | 0.5 |  |  | Cl=0 at alpha= | -4.3753 | deg
|  |  |  | @ Cl=0.1, Cd= | 0.0010412
|  |  |  | @ Cl=0.4, Cd= | 0.00097166
|  |  |  | @ Cl=0.6, Cd= | 0.003484
alpha (deg) | Cl | Cd | Cm | Cl/Cd
-15 | -0.4945 | 0.11927 | -0.0491 | -4.1461
-14.5 | -0.5035 | 0.10872 | -0.0578 | -4.6312
-14 | -0.5244 | 0.09647 | -0.0675 | -5.4359
-13.5 | -0.547 | 0.08412 | -0.0769 | -6.5026
-13 | -0.569 | 0.0722 | -0.0855 | -7.8809
-12.5 | -0.5928 | 0.06072 | -0.0934 | -9.7628
-12 | -0.6171 | 0.05 | -0.1005 | -12.342
-11.5 | -0.6447 | 0.03984 | -0.1072 | -16.1822
-11 | -0.671 | 0.03088 | -0.1129 | -21.7293
-10.5 | -0.7027 | 0.02288 | -0.1173 | -30.7124
-10 | -0.737 | 0.01613 | -0.1209 | -45.6913
-9.5 | -0.7323 | 0.00836 | -0.1361 | -87.5957
-9 | -0.7213 | 0.00264 | -0.1501 | -273.2197
-8.5 | -0.6423 | 0.00175 | -0.1494 | -367.0286
-8 | -0.5586 | 0.00156 | -0.147 | -358.0769
-7.5 | -0.477 | 0.00145 | -0.145 | -328.9655
-7 | -0.3973 | 0.00136 | -0.1433 | -292.1324
-6.5 | -0.3191 | 0.00128 | -0.1419 | -249.2969
-6 | -0.2423 | 0.00123 | -0.1408 | -196.9919
-5.5 | -0.1667 | 0.00118 | -0.1399 | -141.2712
-5 | -0.092 | 0.00113 | -0.1392 | -81.4159
-4.5 | -0.0182 | 0.00109 | -0.1388 | -16.6972
-4 | 0.0548 | 0.00106 | -0.1384 | 51.6981
-3.5 | 0.1271 | 0.00103 | -0.1382 | 123.3981
-3 | 0.1989 | 0.00101 | -0.1381 | 196.9307
-2.5 | 0.2701 | 0.001 | -0.138 | 270.1
-2 | 0.3411 | 0.00098 | -0.138 | 348.0612
-1.5 | 0.4117 | 0.00097 | -0.1381 | 424.433
-1 | 0.4816 | 0.00097 | -0.138 | 496.4948
-0.5 | 0.5516 | 0.00097 | -0.1381 | 568.6598
0 | 0.6288 | 0.00498 | -0.1407 | 126.2651
0.5 | 0.6988 | 0.00511 | -0.1406 | 136.7515
1 | 0.769 | 0.00524 | -0.1405 | 146.7557
1.5 | 0.8388 | 0.00542 | -0.1402 | 154.7601
2 | 0.9082 | 0.00565 | -0.1399 | 160.7434
2.5 | 0.9775 | 0.00593 | -0.1393 | 164.8398
3 | 1.0465 | 0.00625 | -0.1386 | 167.44
3.5 | 1.1153 | 0.00661 | -0.1376 | 168.7292
4 | 1.1839 | 0.00702 | -0.1364 | 168.6467
4.5 | 1.252 | 0.00748 | -0.1349 | 167.3797
5 | 1.32 | 0.00796 | -0.1331 | 165.8291
5.5 | 1.3876 | 0.00849 | -0.131 | 163.4393
6 | 1.4548 | 0.00905 | -0.1285 | 160.7514
6.5 | 1.5223 | 0.00959 | -0.1258 | 158.7383
7 | 1.5887 | 0.0102 | -0.1225 | 155.7549
7.5 | 1.6546 | 0.0108 | -0.1187 | 153.2037
8 | 1.7182 | 0.01147 | -0.1143 | 149.7995
8.5 | 1.7785 | 0.01219 | -0.1089 | 145.8983
9 | 1.8211 | 0.01296 | -0.1007 | 140.517
9.5 | 1.8626 | 0.01373 | -0.0926 | 135.6591
10 | 1.9071 | 0.01512 | -0.085 | 126.131
10.5 | 1.9463 | 0.01707 | -0.0771 | 114.0187
11 | 1.965 | 0.02048 | -0.0684 | 95.9473
11.5 | 1.95 | 0.02658 | -0.0604 | 73.3634
12 | 1.9201 | 0.03479 | -0.0555 | 55.1911
12.5 | 1.8826 | 0.04493 | -0.0539 | 41.9007
13 | 1.8427 | 0.05658 | -0.0552 | 32.568
14.5 | 1.6058 | 0.09957 | -0.0695 | 16.1273

## 145. Re 20M Mach 0.00 (1)
BIGFOIL.COM POLAR EXPORT
Joukowsky 12.00% thick 4.00% camber
Joukowsky 12.00% thick 4.00% camber |  |  |  | Cl Max: | 1.702 | at alpha= | 13 | deg
JavaFoil+Calcfoil stall+Eppler ext transition |  |  |  | L/D Max: | 139.501 | at alpha= | 9.5 | deg
Re: | 20000000 |  |  | Cd Min: | 0.00356 | at alpha= | -6 | deg
Mach: | 0 |  |  | Cl=0 at alpha= | -4.65 | deg
|  |  |  | @ Cl=0.1, Cd= | 0.0037845
|  |  |  | @ Cl=0.4, Cd= | 0.0043703
|  |  |  | @ Cl=0.6, Cd= | 0.0050177
alpha (deg) | Cl | Cd | Cm | Cl/Cd
-20 | -0.742 | 0.13287 | -0.073 | -5.586
-19.5 | -0.754 | 0.12565 | -0.074 | -6.001
-19 | -0.765 | 0.11769 | -0.075 | -6.501
-18.5 | -0.775 | 0.1098 | -0.077 | -7.057
-18 | -0.783 | 0.10267 | -0.078 | -7.621
-17.5 | -0.789 | 0.09495 | -0.079 | -8.309
-17 | -0.793 | 0.08763 | -0.081 | -9.052
-16.5 | -0.796 | 0.08005 | -0.082 | -9.938
-16 | -0.794 | 0.0725 | -0.084 | -10.955
-15.5 | -0.79 | 0.06535 | -0.086 | -12.096
-15 | -0.784 | 0.05833 | -0.088 | -13.448
-14.5 | -0.775 | 0.05203 | -0.09 | -14.899
-14 | -0.765 | 0.04509 | -0.092 | -16.956
-13.5 | -0.753 | 0.0378 | -0.094 | -19.907
-13 | -0.736 | 0.03225 | -0.096 | -22.811
-12.5 | -0.719 | 0.02571 | -0.099 | -27.955
-12 | -0.699 | 0.01993 | -0.102 | -35.078
-11.5 | -0.678 | 0.01477 | -0.105 | -45.875
-11 | -0.656 | 0.01038 | -0.108 | -63.179
-10.5 | -0.639 | 0.00398 | -0.113 | -160.609
-10 | -0.593 | 0.00391 | -0.113 | -151.613
-9.5 | -0.544 | 0.00381 | -0.113 | -142.974
-9 | -0.494 | 0.0037 | -0.113 | -133.376
-8.5 | -0.441 | 0.00367 | -0.114 | -120.207
-8 | -0.387 | 0.00367 | -0.114 | -105.68
-7.5 | -0.332 | 0.00372 | -0.114 | -89.215
-7 | -0.276 | 0.00371 | -0.114 | -74.263
-6.5 | -0.218 | 0.00357 | -0.114 | -61.187
-6 | -0.16 | 0.00356 | -0.114 | -44.88
-5.5 | -0.101 | 0.00366 | -0.114 | -27.639
-5 | -0.042 | 0.00367 | -0.114 | -11.424
-4.5 | 0.018 | 0.00371 | -0.114 | 4.753
-4 | 0.077 | 0.00375 | -0.114 | 20.661
-3.5 | 0.137 | 0.00384 | -0.114 | 35.806
-3 | 0.197 | 0.00392 | -0.114 | 50.387
-2.5 | 0.258 | 0.00403 | -0.114 | 63.851
-2 | 0.318 | 0.00418 | -0.114 | 76.056
-1.5 | 0.378 | 0.00433 | -0.114 | 87.258
-1 | 0.438 | 0.00444 | -0.114 | 98.587
-0.5 | 0.497 | 0.0046 | -0.114 | 108.243
0 | 0.557 | 0.00486 | -0.114 | 114.639
0.5 | 0.617 | 0.00508 | -0.114 | 121.419
1 | 0.676 | 0.00536 | -0.114 | 126.019
1.5 | 0.735 | 0.00574 | -0.114 | 128.094
2 | 0.795 | 0.00612 | -0.114 | 129.924
2.5 | 0.853 | 0.00651 | -0.114 | 131.068
3 | 0.912 | 0.00727 | -0.114 | 125.466
3.5 | 0.97 | 0.00767 | -0.114 | 126.464
4 | 1.028 | 0.00812 | -0.114 | 126.648
4.5 | 1.085 | 0.00861 | -0.114 | 126.061
5 | 1.141 | 0.00917 | -0.114 | 124.439
5.5 | 1.197 | 0.00975 | -0.114 | 122.698
6 | 1.251 | 0.01037 | -0.114 | 120.573
6.5 | 1.303 | 0.01036 | -0.114 | 125.732
7 | 1.354 | 0.01091 | -0.114 | 124.032
7.5 | 1.402 | 0.01061 | -0.114 | 132.183
8 | 1.448 | 0.01115 | -0.114 | 129.933
8.5 | 1.492 | 0.01117 | -0.114 | 133.592
9 | 1.533 | 0.01118 | -0.114 | 137.105
9.5 | 1.569 | 0.01125 | -0.113 | 139.501
10 | 1.602 | 0.0124 | -0.113 | 129.265
10.5 | 1.632 | 0.01295 | -0.113 | 125.946
11 | 1.655 | 0.01357 | -0.113 | 122.013
11.5 | 1.674 | 0.01418 | -0.112 | 118.038
12 | 1.688 | 0.01485 | -0.112 | 113.671
12.5 | 1.698 | 0.01533 | -0.112 | 110.746
13 | 1.702 | 0.01624 | -0.111 | 104.796
13.5 | 1.702 | 0.01733 | -0.111 | 98.24
14 | 1.697 | 0.01844 | -0.11 | 92.023
14.5 | 1.685 | 0.01979 | -0.11 | 85.156
15 | 1.669 | 0.02123 | -0.109 | 78.588
15.5 | 1.648 | 0.02291 | -0.108 | 71.93
16 | 1.623 | 0.02482 | -0.108 | 65.388
16.5 | 1.593 | 0.02727 | -0.107 | 58.442
17 | 1.561 | 0.02988 | -0.106 | 52.247
17.5 | 1.526 | 0.03305 | -0.105 | 46.172
18 | 1.488 | 0.03669 | -0.104 | 40.552

## 146. Re 20M Mach 0.00 (2)
BIGFOIL.COM POLAR EXPORT
Joukowsky 12.00% thick 4.00% camber
Joukowsky 12.00% thick 4.00% camber |  |  |  | Cl Max: | 2.1939 | at alpha= | 20 | deg
XFOIL ncrit=9 |  |  |  | L/D Max: | 162.205 | at alpha= | 10 | deg
Re: | 20000000 |  |  | Cd Min: | 0.04187 | at alpha= | 20 | deg
Mach: | 0 |  |  | Cl=0 at alpha= | -4.5229 | deg
|  |  |  | @ Cl=0.1, Cd= | 0.0048109
|  |  |  | @ Cl=0.4, Cd= | 0.0047276
|  |  |  | @ Cl=0.6, Cd= | 0.0049897
alpha (deg) | Cl | Cd | Cm | Cl/Cd
-20 | -1.6565 | 0.02479 | -0.108 | -66.8213
-19.5 | -1.6346 | 0.01969 | -0.1159 | -83.0168
-19 | -1.6007 | 0.01797 | -0.1156 | -89.0762
-18.5 | -1.5601 | 0.01665 | -0.1153 | -93.6997
-18 | -1.5157 | 0.01557 | -0.1149 | -97.3475
-17.5 | -1.4591 | 0.01458 | -0.1166 | -100.0754
-17 | -1.4097 | 0.01379 | -0.1164 | -102.2263
-16.5 | -1.3606 | 0.01308 | -0.116 | -104.0214
-16 | -1.31 | 0.01233 | -0.1158 | -106.2449
-15.5 | -1.2581 | 0.0116 | -0.1158 | -108.4569
-15 | -1.2053 | 0.0109 | -0.1158 | -110.578
-14.5 | -1.1511 | 0.01033 | -0.1158 | -111.4327
-14 | -1.0961 | 0.00984 | -0.1159 | -111.3923
-13.5 | -1.0405 | 0.00941 | -0.116 | -110.5739
-13 | -0.9847 | 0.00895 | -0.1162 | -110.0223
-12.5 | -0.9285 | 0.00848 | -0.1163 | -109.4929
-12 | -0.8719 | 0.00808 | -0.1165 | -107.9084
-11.5 | -0.8147 | 0.00775 | -0.1167 | -105.1226
-11 | -0.7573 | 0.00743 | -0.1169 | -101.9246
-10.5 | -0.6998 | 0.00708 | -0.1172 | -98.8418
-10 | -0.6419 | 0.0068 | -0.1174 | -94.3971
-9.5 | -0.5838 | 0.00655 | -0.1176 | -89.1298
-9 | -0.5257 | 0.00628 | -0.1179 | -83.7102
-8.5 | -0.4673 | 0.00609 | -0.1181 | -76.7323
-8 | -0.4088 | 0.00586 | -0.1183 | -69.7611
-7.5 | -0.3502 | 0.00569 | -0.1186 | -61.5466
-7 | -0.2915 | 0.00551 | -0.1189 | -52.9038
-6.5 | -0.2327 | 0.00537 | -0.1191 | -43.3333
-6 | -0.1739 | 0.00524 | -0.1194 | -33.187
-5.5 | -0.1151 | 0.00511 | -0.1196 | -22.5245
-5 | -0.0562 | 0.00501 | -0.1199 | -11.2176
-4.5 | 0.0027 | 0.00492 | -0.1201 | 0.54878
-4 | 0.0616 | 0.00485 | -0.1204 | 12.701
-3.5 | 0.1205 | 0.00479 | -0.1206 | 25.1566
-3 | 0.1794 | 0.00474 | -0.1209 | 37.8481
-2.5 | 0.2382 | 0.00471 | -0.1211 | 50.5732
-2 | 0.2969 | 0.00471 | -0.1213 | 63.0361
-1.5 | 0.3555 | 0.00472 | -0.1215 | 75.3178
-1 | 0.4141 | 0.00473 | -0.1217 | 87.5476
-0.5 | 0.4724 | 0.00479 | -0.1219 | 98.6221
0 | 0.5307 | 0.00485 | -0.1221 | 109.4227
0.5 | 0.5886 | 0.00497 | -0.1222 | 118.4306
1 | 0.6465 | 0.00507 | -0.1223 | 127.5148
2 | 0.7614 | 0.0054 | -0.1224 | 141
2.5 | 0.8184 | 0.00561 | -0.1224 | 145.8824
3 | 0.875 | 0.00584 | -0.1224 | 149.8288
3.5 | 0.9315 | 0.00609 | -0.1223 | 152.9557
4 | 0.9877 | 0.00634 | -0.1222 | 155.7886
4.5 | 1.0436 | 0.00663 | -0.1221 | 157.4057
5 | 1.099 | 0.00694 | -0.1218 | 158.3573
5.5 | 1.1545 | 0.00722 | -0.1217 | 159.903
6 | 1.2093 | 0.00755 | -0.1214 | 160.1722
6.5 | 1.264 | 0.00786 | -0.1211 | 160.8142
7 | 1.3185 | 0.00817 | -0.1208 | 161.3831
7.5 | 1.3726 | 0.0085 | -0.1204 | 161.4824
8 | 1.4261 | 0.00884 | -0.12 | 161.3235
8.5 | 1.4795 | 0.00917 | -0.1196 | 161.3413
9 | 1.5322 | 0.00952 | -0.1191 | 160.9454
9.5 | 1.5845 | 0.00987 | -0.1186 | 160.537
10 | 1.6334 | 0.01007 | -0.1173 | 162.2046
10.5 | 1.6839 | 0.01053 | -0.1165 | 159.9145
11 | 1.7329 | 0.01107 | -0.1154 | 156.5402
11.5 | 1.7817 | 0.01156 | -0.1143 | 154.1263
12 | 1.8285 | 0.01214 | -0.1129 | 150.6178
12.5 | 1.8743 | 0.01272 | -0.1114 | 147.3506
13 | 1.9186 | 0.01333 | -0.1097 | 143.931
13.5 | 1.9593 | 0.01406 | -0.1074 | 139.3528
14 | 1.9982 | 0.01475 | -0.1049 | 135.4712
14.5 | 2.0236 | 0.01545 | -0.0998 | 130.9773
15 | 2.0452 | 0.01639 | -0.0945 | 124.7834
15.5 | 2.0668 | 0.01759 | -0.0898 | 117.4986
16 | 2.0877 | 0.019 | -0.0855 | 109.8789
16.5 | 2.1092 | 0.02055 | -0.0817 | 102.6375
17 | 2.1295 | 0.02234 | -0.0781 | 95.3223
17.5 | 2.147 | 0.02448 | -0.0748 | 87.7042
18 | 2.1616 | 0.02701 | -0.0717 | 80.0296
18.5 | 2.1722 | 0.0301 | -0.0688 | 72.1661
19 | 2.18 | 0.03366 | -0.0663 | 64.7653
19.5 | 2.1871 | 0.0376 | -0.0644 | 58.1676
20 | 2.1939 | 0.04187 | -0.0631 | 52.3979

## 147. Re 20M Mach 0.10 (1)
BIGFOIL.COM POLAR EXPORT
Joukowsky 12.00% thick 4.00% camber
Joukowsky 12.00% thick 4.00% camber |  |  |  | Cl Max: | 1.693 | at alpha= | 13 | deg
JavaFoil+Calcfoil stall+Eppler ext transition |  |  |  | L/D Max: | 137.971 | at alpha= | 9.5 | deg
Re: | 20000000 |  |  | Cd Min: | 0.00357 | at alpha= | -6.5 | deg
Mach: | 0.1 |  |  | Cl=0 at alpha= | -4.65 | deg
|  |  |  | @ Cl=0.1, Cd= | 0.003783
|  |  |  | @ Cl=0.4, Cd= | 0.0043667
|  |  |  | @ Cl=0.6, Cd= | 0.0050067
alpha (deg) | Cl | Cd | Cm | Cl/Cd
-20 | -0.698 | 0.13758 | -0.072 | -5.073
-19.5 | -0.713 | 0.13012 | -0.073 | -5.479
-19 | -0.727 | 0.12189 | -0.074 | -5.966
-18.5 | -0.74 | 0.11462 | -0.075 | -6.453
-18 | -0.751 | 0.10646 | -0.077 | -7.054
-17.5 | -0.76 | 0.09958 | -0.078 | -7.629
-17 | -0.767 | 0.09194 | -0.08 | -8.342
-16.5 | -0.772 | 0.08417 | -0.081 | -9.175
-16 | -0.774 | 0.0759 | -0.083 | -10.198
-15.5 | -0.773 | 0.06839 | -0.085 | -11.301
-15 | -0.768 | 0.06187 | -0.087 | -12.419
-14.5 | -0.762 | 0.05474 | -0.089 | -13.922
-14 | -0.753 | 0.04764 | -0.091 | -15.813
-13.5 | -0.742 | 0.04072 | -0.094 | -18.22
-13 | -0.728 | 0.03439 | -0.096 | -21.155
-12.5 | -0.711 | 0.02821 | -0.098 | -25.19
-12 | -0.693 | 0.02157 | -0.101 | -32.152
-11.5 | -0.673 | 0.01611 | -0.104 | -41.759
-11 | -0.649 | 0.01175 | -0.108 | -55.285
-10.5 | -0.64 | 0.00401 | -0.114 | -159.741
-10 | -0.594 | 0.00393 | -0.114 | -151.169
-9.5 | -0.546 | 0.00382 | -0.114 | -142.777
-9 | -0.495 | 0.00371 | -0.114 | -133.384
-8.5 | -0.443 | 0.00368 | -0.114 | -120.335
-8 | -0.389 | 0.00367 | -0.114 | -105.883
-7.5 | -0.334 | 0.00373 | -0.114 | -89.453
-7 | -0.277 | 0.00372 | -0.114 | -74.43
-6.5 | -0.219 | 0.00357 | -0.114 | -61.38
-6 | -0.161 | 0.00357 | -0.114 | -45.028
-5.5 | -0.102 | 0.00366 | -0.115 | -27.759
-5 | -0.042 | 0.00367 | -0.115 | -11.477
-4.5 | 0.018 | 0.00371 | -0.115 | 4.775
-4 | 0.078 | 0.00375 | -0.115 | 20.754
-3.5 | 0.138 | 0.00384 | -0.115 | 35.967
-3 | 0.198 | 0.00392 | -0.115 | 50.661
-2.5 | 0.259 | 0.00403 | -0.115 | 64.178
-2 | 0.319 | 0.00418 | -0.115 | 76.455
-1.5 | 0.38 | 0.00433 | -0.115 | 87.7
-1 | 0.44 | 0.00444 | -0.115 | 99.048
-0.5 | 0.5 | 0.0046 | -0.115 | 108.554
0 | 0.56 | 0.00486 | -0.115 | 115.115
0.5 | 0.62 | 0.00508 | -0.115 | 121.9
1 | 0.679 | 0.00537 | -0.115 | 126.474
1.5 | 0.739 | 0.00575 | -0.115 | 128.501
2 | 0.799 | 0.00611 | -0.115 | 130.587
2.5 | 0.858 | 0.00653 | -0.115 | 131.333
3 | 0.917 | 0.00729 | -0.115 | 125.741
3.5 | 0.975 | 0.0077 | -0.115 | 126.703
4 | 1.033 | 0.00818 | -0.115 | 126.292
4.5 | 1.091 | 0.00866 | -0.115 | 125.899
5 | 1.147 | 0.00922 | -0.115 | 124.451
5.5 | 1.202 | 0.00985 | -0.115 | 122.136
6 | 1.257 | 0.01048 | -0.115 | 119.953
6.5 | 1.309 | 0.01043 | -0.115 | 125.447
7 | 1.36 | 0.01099 | -0.115 | 123.741
7.5 | 1.408 | 0.01072 | -0.114 | 131.369
8 | 1.454 | 0.01128 | -0.114 | 128.9
8.5 | 1.498 | 0.01129 | -0.114 | 132.678
9 | 1.537 | 0.01133 | -0.114 | 135.683
9.5 | 1.573 | 0.0114 | -0.114 | 137.971
10 | 1.605 | 0.01255 | -0.114 | 127.888
10.5 | 1.633 | 0.01314 | -0.113 | 124.283
11 | 1.656 | 0.01378 | -0.113 | 120.121
11.5 | 1.673 | 0.0144 | -0.113 | 116.147
12 | 1.685 | 0.0151 | -0.112 | 111.546
12.5 | 1.692 | 0.01563 | -0.112 | 108.264
13 | 1.693 | 0.01664 | -0.112 | 101.788
13.5 | 1.69 | 0.01773 | -0.111 | 95.299
14 | 1.681 | 0.019 | -0.111 | 88.504
14.5 | 1.666 | 0.02036 | -0.11 | 81.812
15 | 1.645 | 0.02204 | -0.109 | 74.624
15.5 | 1.619 | 0.02387 | -0.109 | 67.834
16 | 1.589 | 0.02602 | -0.108 | 61.084
16.5 | 1.555 | 0.02854 | -0.107 | 54.492
17 | 1.517 | 0.0317 | -0.106 | 47.87
17.5 | 1.477 | 0.03501 | -0.105 | 42.188
18 | 1.433 | 0.03941 | -0.104 | 36.366

## 148. Re 20M Mach 0.10 (2)
BIGFOIL.COM POLAR EXPORT
Joukowsky 12.00% thick 4.00% camber
Joukowsky 12.00% thick 4.00% camber |  |  |  | Cl Max: | 2.1894 | at alpha= | 20 | deg
XFOIL ncrit=9 |  |  |  | L/D Max: | 161.425 | at alpha= | 7.5 | deg
Re: | 20000000 |  |  | Cd Min: | 0.0456 | at alpha= | 20 | deg
Mach: | 0.1 |  |  | Cl=0 at alpha= | -4.5186 | deg
|  |  |  | @ Cl=0.1, Cd= | 0.0048111
|  |  |  | @ Cl=0.4, Cd= | 0.0047272
|  |  |  | @ Cl=0.6, Cd= | 0.0049849
alpha (deg) | Cl | Cd | Cm | Cl/Cd
-20 | -1.5681 | 0.04267 | -0.0921 | -36.7495
-19.5 | -1.6236 | 0.02741 | -0.1072 | -59.2339
-19 | -1.6087 | 0.02009 | -0.119 | -80.0747
-18.5 | -1.5753 | 0.01804 | -0.1189 | -87.3226
-18 | -1.534 | 0.01657 | -0.1184 | -92.5769
-17.5 | -1.4811 | 0.01537 | -0.1192 | -96.363
-17 | -1.4273 | 0.01441 | -0.1198 | -99.0493
-16.5 | -1.3784 | 0.01361 | -0.119 | -101.2785
-16 | -1.3267 | 0.01286 | -0.1186 | -103.1649
-15.5 | -1.274 | 0.0121 | -0.1183 | -105.2893
-15 | -1.2204 | 0.01133 | -0.1182 | -107.714
-14.5 | -1.1657 | 0.01064 | -0.1181 | -109.5583
-14 | -1.1099 | 0.01008 | -0.118 | -110.1091
-13.5 | -1.0534 | 0.0096 | -0.118 | -109.7292
-13 | -0.9965 | 0.00915 | -0.118 | -108.9071
-12.5 | -0.9394 | 0.00867 | -0.118 | -108.3506
-12 | -0.8819 | 0.00821 | -0.1181 | -107.4178
-11.5 | -0.824 | 0.00785 | -0.1182 | -104.9682
-11 | -0.7657 | 0.00753 | -0.1183 | -101.6866
-10.5 | -0.7073 | 0.00718 | -0.1184 | -98.5097
-10 | -0.6487 | 0.00686 | -0.1186 | -94.5627
-9.5 | -0.5899 | 0.00661 | -0.1187 | -89.2436
-9 | -0.5311 | 0.00633 | -0.1189 | -83.9021
-8.5 | -0.4721 | 0.00612 | -0.1191 | -77.1405
-8 | -0.4129 | 0.0059 | -0.1193 | -69.9831
-7.5 | -0.3537 | 0.00572 | -0.1195 | -61.8357
-7 | -0.2945 | 0.00553 | -0.1197 | -53.255
-6.5 | -0.2352 | 0.00539 | -0.1199 | -43.6364
-6 | -0.1758 | 0.00525 | -0.1201 | -33.4857
-5.5 | -0.1165 | 0.00512 | -0.1203 | -22.7539
-5 | -0.0571 | 0.00501 | -0.1206 | -11.3972
-4.5 | 0.0022 | 0.00493 | -0.1208 | 0.44625
-4 | 0.0615 | 0.00485 | -0.121 | 12.6804
-3.5 | 0.1209 | 0.00479 | -0.1213 | 25.2401
-3 | 0.1802 | 0.00474 | -0.1215 | 38.0169
-2.5 | 0.2394 | 0.00471 | -0.1217 | 50.828
-2 | 0.2985 | 0.00471 | -0.1219 | 63.3758
-1.5 | 0.3575 | 0.00472 | -0.1221 | 75.7415
-1 | 0.4165 | 0.00473 | -0.1224 | 88.055
-0.5 | 0.4751 | 0.00479 | -0.1225 | 99.1858
0 | 0.5339 | 0.00485 | -0.1227 | 110.0825
0.5 | 0.5921 | 0.00497 | -0.1228 | 119.1348
1 | 0.6504 | 0.00508 | -0.1229 | 128.0315
1.5 | 0.7084 | 0.00522 | -0.123 | 135.7088
2 | 0.766 | 0.00541 | -0.123 | 141.5896
2.5 | 0.8234 | 0.00562 | -0.123 | 146.5125
3 | 0.8804 | 0.00585 | -0.1229 | 150.4957
3.5 | 0.9373 | 0.00611 | -0.1228 | 153.4043
4 | 0.9939 | 0.00636 | -0.1227 | 156.2736
4.5 | 1.0502 | 0.00665 | -0.1225 | 157.9248
5 | 1.106 | 0.00697 | -0.1223 | 158.6801
5.5 | 1.1619 | 0.00725 | -0.1221 | 160.2621
6 | 1.2171 | 0.00759 | -0.1217 | 160.3557
6.5 | 1.2723 | 0.00791 | -0.1214 | 160.847
7 | 1.3273 | 0.00823 | -0.121 | 161.2758
7.5 | 1.3818 | 0.00856 | -0.1206 | 161.4252
8 | 1.4358 | 0.00892 | -0.1201 | 160.9641
8.5 | 1.4896 | 0.00926 | -0.1196 | 160.8639
9 | 1.5429 | 0.00961 | -0.119 | 160.5515
9.5 | 1.5957 | 0.00996 | -0.1184 | 160.2108
10 | 1.6448 | 0.01019 | -0.117 | 161.4132
10.5 | 1.6959 | 0.01066 | -0.1161 | 159.0901
11 | 1.7452 | 0.01122 | -0.1148 | 155.5437
11.5 | 1.7943 | 0.01172 | -0.1136 | 153.0973
12 | 1.8411 | 0.01235 | -0.112 | 149.0769
12.5 | 1.8873 | 0.01293 | -0.1103 | 145.9629
13 | 1.9308 | 0.0136 | -0.1082 | 141.9706
13.5 | 1.971 | 0.01435 | -0.1056 | 137.3519
14 | 2.0053 | 0.01505 | -0.1018 | 133.2425
14.5 | 2.0267 | 0.01586 | -0.096 | 127.7869
15 | 2.0486 | 0.01699 | -0.0909 | 120.5768
15.5 | 2.0707 | 0.01834 | -0.0863 | 112.9062
16 | 2.0924 | 0.01987 | -0.0821 | 105.3045
16.5 | 2.1141 | 0.02158 | -0.0784 | 97.9657
17 | 2.1333 | 0.02361 | -0.0748 | 90.3558
17.5 | 2.1487 | 0.0261 | -0.0714 | 82.3257
18 | 2.1602 | 0.02913 | -0.0683 | 74.1572
18.5 | 2.1698 | 0.03256 | -0.0656 | 66.64
19 | 2.178 | 0.03643 | -0.0635 | 59.7859
19.5 | 2.1848 | 0.04073 | -0.062 | 53.6411
20 | 2.1894 | 0.0456 | -0.061 | 48.0132

## 149. Re 20M Mach 0.25 (1)
BIGFOIL.COM POLAR EXPORT
Joukowsky 12.00% thick 4.00% camber
Joukowsky 12.00% thick 4.00% camber |  |  |  | Cl Max: | 1.65 | at alpha= | 11.5 | deg
JavaFoil+Calcfoil stall+Eppler ext transition |  |  |  | L/D Max: | 139.764 | at alpha= | 9 | deg
Re: | 20000000 |  |  | Cd Min: | 0.00359 | at alpha= | -6.5 | deg
Mach: | 0.25 |  |  | Cl=0 at alpha= | -4.6475 | deg
|  |  |  | @ Cl=0.1, Cd= | 0.003789
|  |  |  | @ Cl=0.4, Cd= | 0.0043332
|  |  |  | @ Cl=0.6, Cd= | 0.004971
alpha (deg) | Cl | Cd | Cm | Cl/Cd
-18.5 | -0.431 | 0.14587 | -0.066 | -2.957
-18 | -0.475 | 0.13625 | -0.067 | -3.484
-17.5 | -0.515 | 0.12572 | -0.069 | -4.095
-17 | -0.551 | 0.11702 | -0.071 | -4.706
-16.5 | -0.583 | 0.10751 | -0.073 | -5.422
-16 | -0.608 | 0.09937 | -0.075 | -6.115
-15.5 | -0.628 | 0.09073 | -0.078 | -6.927
-15 | -0.646 | 0.08096 | -0.081 | -7.979
-14.5 | -0.659 | 0.07211 | -0.083 | -9.132
-14 | -0.665 | 0.06478 | -0.086 | -10.27
-13.5 | -0.668 | 0.05689 | -0.088 | -11.742
-13 | -0.667 | 0.04833 | -0.092 | -13.808
-12.5 | -0.662 | 0.04064 | -0.095 | -16.275
-12 | -0.652 | 0.03298 | -0.098 | -19.768
-11.5 | -0.637 | 0.02631 | -0.101 | -24.223
-11 | -0.621 | 0.01948 | -0.105 | -31.87
-10.5 | -0.599 | 0.01403 | -0.108 | -42.72
-10 | -0.576 | 0.00946 | -0.113 | -60.938
-9.5 | -0.551 | 0.00397 | -0.117 | -138.842
-9 | -0.502 | 0.00385 | -0.117 | -130.287
-8.5 | -0.451 | 0.0038 | -0.117 | -118.667
-8 | -0.397 | 0.0037 | -0.117 | -107.117
-7.5 | -0.341 | 0.00377 | -0.117 | -90.336
-7 | -0.283 | 0.00375 | -0.118 | -75.53
-6.5 | -0.224 | 0.00359 | -0.118 | -62.457
-6 | -0.165 | 0.00359 | -0.118 | -45.895
-5.5 | -0.104 | 0.00368 | -0.118 | -28.357
-5 | -0.043 | 0.00369 | -0.118 | -11.737
-4.5 | 0.018 | 0.00372 | -0.118 | 4.888
-4 | 0.08 | 0.00376 | -0.118 | 21.254
-3.5 | 0.142 | 0.00385 | -0.118 | 36.824
-3 | 0.204 | 0.00391 | -0.118 | 52.144
-2.5 | 0.266 | 0.00403 | -0.118 | 66.064
-2 | 0.328 | 0.00417 | -0.118 | 78.758
-1.5 | 0.39 | 0.00433 | -0.118 | 90.086
-1 | 0.452 | 0.00435 | -0.118 | 103.795
-0.5 | 0.514 | 0.00465 | -0.118 | 110.448
0 | 0.575 | 0.00485 | -0.118 | 118.505
0.5 | 0.637 | 0.00515 | -0.118 | 123.647
1 | 0.698 | 0.00542 | -0.118 | 128.836
1.5 | 0.759 | 0.00583 | -0.118 | 130.189
2 | 0.82 | 0.0062 | -0.118 | 132.409
2.5 | 0.881 | 0.00663 | -0.118 | 132.889
3 | 0.942 | 0.00747 | -0.118 | 126.053
3.5 | 1.002 | 0.00791 | -0.118 | 126.676
4 | 1.061 | 0.00839 | -0.118 | 126.469
4.5 | 1.12 | 0.00894 | -0.118 | 125.193
5 | 1.177 | 0.00954 | -0.118 | 123.343
5.5 | 1.234 | 0.01018 | -0.118 | 121.146
6 | 1.288 | 0.01033 | -0.118 | 124.739
6.5 | 1.341 | 0.01091 | -0.118 | 122.847
7 | 1.392 | 0.01097 | -0.118 | 126.879
7.5 | 1.439 | 0.01133 | -0.118 | 127.003
8 | 1.484 | 0.01143 | -0.117 | 129.764
8.5 | 1.525 | 0.01153 | -0.117 | 132.206
9 | 1.56 | 0.01116 | -0.117 | 139.764
9.5 | 1.591 | 0.01284 | -0.117 | 123.934
10 | 1.616 | 0.01351 | -0.117 | 119.608
10.5 | 1.635 | 0.01423 | -0.116 | 114.932
11 | 1.647 | 0.01501 | -0.116 | 109.716
11.5 | 1.65 | 0.01583 | -0.115 | 104.254
12 | 1.646 | 0.01656 | -0.115 | 99.405
12.5 | 1.634 | 0.01774 | -0.114 | 92.099
13 | 1.614 | 0.01919 | -0.114 | 84.1
13.5 | 1.586 | 0.02082 | -0.113 | 76.152
14 | 1.549 | 0.0227 | -0.112 | 68.246
14.5 | 1.5 | 0.02508 | -0.111 | 59.811
15 | 1.443 | 0.02786 | -0.11 | 51.804
15.5 | 1.377 | 0.03165 | -0.109 | 43.522
16 | 1.304 | 0.03654 | -0.108 | 35.686
16.5 | 1.225 | 0.04225 | -0.106 | 28.996

## 150. Re 20M Mach 0.25 (2)
BIGFOIL.COM POLAR EXPORT
Joukowsky 12.00% thick 4.00% camber
Joukowsky 12.00% thick 4.00% camber |  |  |  | Cl Max: | 2.16 | at alpha= | 18.5 | deg
XFOIL ncrit=9 |  |  |  | L/D Max: | 161.49 | at alpha= | 5.5 | deg
Re: | 20000000 |  |  | Cd Min: | 0.16337 | at alpha= | -20 | deg
Mach: | 0.25 |  |  | Cl=0 at alpha= | -4.4943 | deg
|  |  |  | @ Cl=0.1, Cd= | 0.0048459
|  |  |  | @ Cl=0.4, Cd= | 0.0047452
|  |  |  | @ Cl=0.6, Cd= | 0.0049569
alpha (deg) | Cl | Cd | Cm | Cl/Cd
-20 | -0.8462 | 0.16337 | -0.009 | -5.1797
-19.5 | -0.8726 | 0.15003 | -0.0177 | -5.8162
-19 | -0.934 | 0.13123 | -0.0305 | -7.1173
-18.5 | -1.0458 | 0.10618 | -0.0489 | -9.8493
-18 | -1.2162 | 0.07588 | -0.0737 | -16.0279
-17.5 | -1.4214 | 0.04522 | -0.1014 | -31.433
-17 | -1.5128 | 0.02405 | -0.1271 | -62.9023
-16.5 | -1.458 | 0.01845 | -0.138 | -79.0244
-16 | -1.4175 | 0.01663 | -0.1358 | -85.2375
-15.5 | -1.366 | 0.01512 | -0.1343 | -90.3439
-15 | -1.3093 | 0.01391 | -0.133 | -94.1265
-14.5 | -1.2499 | 0.0129 | -0.1317 | -96.8915
-14 | -1.1894 | 0.01198 | -0.1306 | -99.2821
-13.5 | -1.1284 | 0.01106 | -0.1297 | -102.0253
-13 | -1.0665 | 0.01028 | -0.1288 | -103.7451
-12.5 | -1.0037 | 0.00965 | -0.128 | -104.0104
-12 | -0.9406 | 0.00913 | -0.1273 | -103.023
-11.5 | -0.8776 | 0.00859 | -0.1267 | -102.1653
-11 | -0.8146 | 0.00807 | -0.1262 | -100.9418
-10.5 | -0.7514 | 0.00767 | -0.1257 | -97.9661
-10 | -0.6883 | 0.0073 | -0.1253 | -94.2877
-9.5 | -0.6253 | 0.00692 | -0.125 | -90.3613
-9 | -0.5622 | 0.00664 | -0.1248 | -84.6687
-8.5 | -0.4994 | 0.00634 | -0.1246 | -78.7697
-8 | -0.4366 | 0.00611 | -0.1244 | -71.4566
-7.5 | -0.374 | 0.00586 | -0.1243 | -63.8225
-7 | -0.3114 | 0.00568 | -0.1243 | -54.8239
-6.5 | -0.2491 | 0.00549 | -0.1243 | -45.3734
-6 | -0.1868 | 0.00532 | -0.1243 | -35.1128
-5.5 | -0.1246 | 0.00519 | -0.1244 | -24.0077
-5 | -0.0625 | 0.00507 | -0.1245 | -12.3274
-4.5 | -0.0007 | 0.00498 | -0.1246 | -0.14056
-4 | 0.0611 | 0.00489 | -0.1247 | 12.4949
-3.5 | 0.1228 | 0.00482 | -0.1249 | 25.4772
-3 | 0.1845 | 0.00476 | -0.1251 | 38.7605
-2.5 | 0.246 | 0.00472 | -0.1252 | 52.1186
-2 | 0.3073 | 0.00472 | -0.1254 | 65.1059
-1.5 | 0.3684 | 0.00474 | -0.1256 | 77.7215
-1 | 0.4295 | 0.00475 | -0.1258 | 90.4211
-0.5 | 0.4904 | 0.0048 | -0.1259 | 102.1667
0 | 0.5512 | 0.00486 | -0.1261 | 113.4156
0.5 | 0.6116 | 0.00498 | -0.1261 | 122.8112
1 | 0.672 | 0.00509 | -0.1262 | 132.0236
1.5 | 0.732 | 0.00524 | -0.1262 | 139.6947
2 | 0.7918 | 0.00544 | -0.1262 | 145.5515
2.5 | 0.8512 | 0.00567 | -0.1261 | 150.1235
3 | 0.9105 | 0.00591 | -0.126 | 154.0609
3.5 | 0.9694 | 0.00619 | -0.1257 | 156.6074
4 | 1.0283 | 0.00646 | -0.1255 | 159.1796
4.5 | 1.0868 | 0.00677 | -0.1251 | 160.5318
5 | 1.1449 | 0.00712 | -0.1247 | 160.8006
5.5 | 1.2031 | 0.00745 | -0.1242 | 161.4899
6 | 1.2608 | 0.00781 | -0.1236 | 161.4341
6.5 | 1.3184 | 0.00817 | -0.123 | 161.3709
7 | 1.3756 | 0.00854 | -0.1222 | 161.0773
7.5 | 1.4327 | 0.00892 | -0.1214 | 160.6166
8 | 1.4894 | 0.00931 | -0.1205 | 159.9785
8.5 | 1.5457 | 0.00972 | -0.1194 | 159.0226
9 | 1.6014 | 0.01014 | -0.1183 | 157.929
9.5 | 1.6567 | 0.01056 | -0.117 | 156.8845
10 | 1.7084 | 0.01083 | -0.115 | 157.747
10.5 | 1.7606 | 0.01145 | -0.113 | 153.7642
11 | 1.8122 | 0.01205 | -0.1109 | 150.39
11.5 | 1.8608 | 0.01276 | -0.1083 | 145.8307
12 | 1.9082 | 0.01345 | -0.1055 | 141.8736
12.5 | 1.9496 | 0.01429 | -0.1017 | 136.4311
13 | 1.9751 | 0.01511 | -0.095 | 130.7148
13.5 | 2.0024 | 0.01615 | -0.0893 | 123.9876
14 | 2.0268 | 0.01758 | -0.0838 | 115.2901
14.5 | 2.0504 | 0.01927 | -0.0786 | 106.4037
15 | 2.0747 | 0.02116 | -0.0741 | 98.0482
15.5 | 2.0972 | 0.02338 | -0.0699 | 89.7006
16 | 2.1157 | 0.02611 | -0.0659 | 81.0303
16.5 | 2.129 | 0.0295 | -0.0622 | 72.1695
17 | 2.1394 | 0.03344 | -0.0591 | 63.9773
17.5 | 2.1492 | 0.03783 | -0.0567 | 56.8121
18 | 2.1568 | 0.04279 | -0.055 | 50.4043
18.5 | 2.16 | 0.04859 | -0.054 | 44.4536
19 | 2.1581 | 0.05536 | -0.0539 | 38.983
19.5 | 2.1511 | 0.06316 | -0.0547 | 34.0579
20 | 2.1382 | 0.07212 | -0.0565 | 29.6478

## 151. Re 20M Mach 0.50 (1)
BIGFOIL.COM POLAR EXPORT
Joukowsky 12.00% thick 4.00% camber
Joukowsky 12.00% thick 4.00% camber |  |  |  | Cl Max: | 1.543 | at alpha= | 8 | deg
JavaFoil+Calcfoil stall+Eppler ext transition |  |  |  | L/D Max: | 139.988 | at alpha= | 2 | deg
Re: | 20000000 |  |  | Cd Min: | 0.00369 | at alpha= | -5 | deg
Mach: | 0.5 |  |  | Cl=0 at alpha= | -4.6471 | deg
|  |  |  | @ Cl=0.1, Cd= | 0.0038359
|  |  |  | @ Cl=0.4, Cd= | 0.0042461
|  |  |  | @ Cl=0.6, Cd= | 0.0048691
alpha (deg) | Cl | Cd | Cm | Cl/Cd
-20 | -0.88 | 0.18869 | -0.079 | -4.662
-19.5 | -0.852 | 0.16995 | -0.08 | -5.015
-19 | -0.821 | 0.17957 | -0.078 | -4.574
-18.5 | -0.793 | 0.16776 | -0.078 | -4.725
-18 | -0.766 | 0.14756 | -0.079 | -5.189
-17.5 | -0.734 | 0.16086 | -0.076 | -4.563
-17 | -0.706 | 0.14377 | -0.077 | -4.911
-16.5 | -0.679 | 0.12812 | -0.078 | -5.298
-16 | -0.647 | 0.13722 | -0.074 | -4.717
-15.5 | -0.62 | 0.11738 | -0.077 | -5.285
-15 | -0.593 | 0.10523 | -0.079 | -5.639
-14.5 | -0.562 | 0.10522 | -0.076 | -5.345
-14 | -0.536 | 0.09242 | -0.08 | -5.804
-13.5 | -0.504 | 0.0961 | -0.075 | -5.248
-13 | -0.481 | 0.07907 | -0.083 | -6.079
-12.5 | -0.448 | 0.0814 | -0.076 | -5.503
-12 | -0.429 | 0.06173 | -0.091 | -6.953
-11.5 | -0.395 | 0.06567 | -0.084 | -6.014
-11 | -0.377 | 0.04765 | -0.098 | -7.915
-10.5 | -0.34 | 0.05451 | -0.09 | -6.246
-10 | -0.309 | 0.05563 | -0.086 | -5.552
-9.5 | -0.279 | 0.05426 | -0.084 | -5.145
-9 | -0.253 | 0.04706 | -0.09 | -5.374
-8.5 | -0.376 | 0.0257 | -0.11 | -14.647
-8 | -0.372 | 0.01515 | -0.119 | -24.534
-7.5 | -0.35 | 0.00844 | -0.127 | -41.435
-7 | -0.305 | 0.00389 | -0.131 | -78.521
-6.5 | -0.245 | 0.00381 | -0.131 | -64.255
-6 | -0.181 | 0.00381 | -0.132 | -47.556
-5.5 | -0.115 | 0.00385 | -0.132 | -29.988
-5 | -0.048 | 0.00369 | -0.132 | -13.025
-4.5 | 0.02 | 0.00378 | -0.132 | 5.354
-4 | 0.089 | 0.00382 | -0.132 | 23.288
-3.5 | 0.158 | 0.00392 | -0.132 | 40.326
-3 | 0.228 | 0.00393 | -0.132 | 57.926
-2.5 | 0.297 | 0.00401 | -0.132 | 74.124
-2 | 0.367 | 0.00416 | -0.132 | 88.031
-1.5 | 0.436 | 0.00434 | -0.132 | 100.49
-1 | 0.505 | 0.00455 | -0.132 | 110.922
-0.5 | 0.574 | 0.00479 | -0.132 | 119.698
0 | 0.643 | 0.005 | -0.132 | 128.646
0.5 | 0.711 | 0.00518 | -0.132 | 137.411
1 | 0.78 | 0.00568 | -0.132 | 137.334
1.5 | 0.848 | 0.00607 | -0.132 | 139.581
2 | 0.916 | 0.00654 | -0.132 | 139.988
2.5 | 0.983 | 0.00775 | -0.132 | 126.847
3 | 1.05 | 0.0083 | -0.132 | 126.581
3.5 | 1.116 | 0.00892 | -0.132 | 125.118
4 | 1.182 | 0.00968 | -0.132 | 122.102
4.5 | 1.245 | 0.0105 | -0.132 | 118.57
5 | 1.306 | 0.011 | -0.132 | 118.761
5.5 | 1.364 | 0.01138 | -0.132 | 119.898
6 | 1.417 | 0.01132 | -0.132 | 125.246
6.5 | 1.465 | 0.01126 | -0.131 | 130.097
7 | 1.504 | 0.01278 | -0.131 | 117.674
7.5 | 1.532 | 0.01372 | -0.131 | 111.667
8 | 1.543 | 0.01482 | -0.13 | 104.126
8.5 | 1.528 | 0.01619 | -0.13 | 94.355
9 | 1.456 | 0.01806 | -0.129 | 80.593
9.5 | 1.087 | 0.02187 | -0.127 | 49.714
10 | 0.952 | 0.02337 | -0.126 | 40.717
10.5 | 0.976 | 0.02553 | -0.125 | 38.225
11 | 0.999 | 0.02808 | -0.124 | 35.563
11.5 | 1.029 | 0.02829 | -0.124 | 36.365
12 | 1.033 | 0.03707 | -0.119 | 27.874
12.5 | 1.043 | 0.0452 | -0.116 | 23.065
13 | 1.03 | 0.06437 | -0.107 | 16.002

## 152. Re 20M Mach 0.50 (2)
BIGFOIL.COM POLAR EXPORT
Joukowsky 12.00% thick 4.00% camber
Joukowsky 12.00% thick 4.00% camber |  |  |  | Cl Max: | 1.958 | at alpha= | 10.5 | deg
XFOIL ncrit=9 |  |  |  | L/D Max: | 169.302 | at alpha= | 3.5 | deg
Re: | 20000000 |  |  | Cd Min: | 0.01657 | at alpha= | 10.5 | deg
Mach: | 0.5 |  |  | Cl=0 at alpha= | -99 | deg
|  |  |  | @ Cl=0.1, Cd= | 0.00498
|  |  |  | @ Cl=0.4, Cd= | 0.00498
|  |  |  | @ Cl=0.6, Cd= | 0.00498
alpha (deg) | Cl | Cd | Cm | Cl/Cd
0 | 0.6289 | 0.00498 | -0.1408 | 126.2851
0.5 | 0.6993 | 0.00507 | -0.1407 | 137.929
1 | 0.7692 | 0.00522 | -0.1406 | 147.3563
1.5 | 0.8388 | 0.00542 | -0.1403 | 154.7601
2 | 0.9085 | 0.00564 | -0.1399 | 161.0816
2.5 | 0.978 | 0.00589 | -0.1394 | 166.0441
3 | 1.0469 | 0.00622 | -0.1386 | 168.3119
3.5 | 1.1157 | 0.00659 | -0.1377 | 169.302
4 | 1.1843 | 0.007 | -0.1365 | 169.1857
4.5 | 1.2526 | 0.00744 | -0.135 | 168.3602
5 | 1.3211 | 0.0079 | -0.1333 | 167.2278
5.5 | 1.3893 | 0.00839 | -0.1313 | 165.59
6 | 1.4572 | 0.00892 | -0.1289 | 163.3632
6.5 | 1.5245 | 0.00948 | -0.126 | 160.8122
7 | 1.592 | 0.01004 | -0.1229 | 158.5657
7.5 | 1.6584 | 0.01064 | -0.1192 | 155.8647
8 | 1.7226 | 0.01131 | -0.1148 | 152.3077
8.5 | 1.7846 | 0.012 | -0.1096 | 148.7167
9 | 1.8302 | 0.01274 | -0.1017 | 143.6578
9.5 | 1.875 | 0.0137 | -0.0939 | 136.8613
10 | 1.9182 | 0.01471 | -0.0859 | 130.4011
10.5 | 1.958 | 0.01657 | -0.0778 | 118.1654