## index
index | Re | Mach | Datasource
1 | 50000 | 0 | JavaFoil+Calcfoil stall+Eppler ext transition
2 | 50000 | 0 | XFOIL ncrit=9
3 | 50000 | 0.1 | JavaFoil+Calcfoil stall+Eppler ext transition
4 | 50000 | 0.1 | XFOIL ncrit=9
5 | 50000 | 0.25 | JavaFoil+Calcfoil stall+Eppler ext transition
6 | 50000 | 0.25 | XFOIL ncrit=9
7 | 50000 | 0.5 | JavaFoil+Calcfoil stall+Eppler ext transition
8 | 50000 | 0.5 | XFOIL ncrit=9
9 | 100000 | 0 | JavaFoil+Calcfoil stall+Eppler ext transition
10 | 100000 | 0 | XFOIL ncrit=9
11 | 100000 | 0.1 | JavaFoil+Calcfoil stall+Eppler ext transition
12 | 100000 | 0.1 | XFOIL ncrit=9
13 | 100000 | 0.25 | JavaFoil+Calcfoil stall+Eppler ext transition
14 | 100000 | 0.25 | XFOIL ncrit=9
15 | 100000 | 0.5 | JavaFoil+Calcfoil stall+Eppler ext transition
16 | 100000 | 0.5 | XFOIL ncrit=9
17 | 250000 | 0 | JavaFoil+Calcfoil stall+Eppler ext transition
18 | 250000 | 0 | XFOIL ncrit=9
19 | 250000 | 0.1 | JavaFoil+Calcfoil stall+Eppler ext transition
20 | 250000 | 0.1 | XFOIL ncrit=9
21 | 250000 | 0.25 | JavaFoil+Calcfoil stall+Eppler ext transition
22 | 250000 | 0.25 | XFOIL ncrit=9
23 | 250000 | 0.5 | JavaFoil+Calcfoil stall+Eppler ext transition
24 | 250000 | 0.5 | XFOIL ncrit=9
25 | 500000 | 0 | JavaFoil+Calcfoil stall+Eppler ext transition
26 | 500000 | 0 | XFOIL ncrit=9
27 | 500000 | 0.1 | JavaFoil+Calcfoil stall+Eppler ext transition
28 | 500000 | 0.1 | XFOIL ncrit=9
29 | 500000 | 0.25 | JavaFoil+Calcfoil stall+Eppler ext transition
30 | 500000 | 0.25 | XFOIL ncrit=9
31 | 500000 | 0.5 | JavaFoil+Calcfoil stall+Eppler ext transition
32 | 500000 | 0.5 | XFOIL ncrit=9
33 | 750000 | 0 | JavaFoil+Calcfoil stall+Eppler ext transition
34 | 750000 | 0 | XFOIL ncrit=9
35 | 750000 | 0.1 | JavaFoil+Calcfoil stall+Eppler ext transition
36 | 750000 | 0.1 | XFOIL ncrit=9
37 | 750000 | 0.25 | JavaFoil+Calcfoil stall+Eppler ext transition
38 | 750000 | 0.25 | XFOIL ncrit=9
39 | 750000 | 0.5 | JavaFoil+Calcfoil stall+Eppler ext transition
40 | 750000 | 0.5 | XFOIL ncrit=9
41 | 1000000 | 0 | JavaFoil+Calcfoil stall+Eppler ext transition
42 | 1000000 | 0 | XFOIL ncrit=9
43 | 1000000 | 0.1 | JavaFoil+Calcfoil stall+Eppler ext transition
44 | 1000000 | 0.1 | XFOIL ncrit=9
45 | 1000000 | 0.25 | JavaFoil+Calcfoil stall+Eppler ext transition
46 | 1000000 | 0.25 | XFOIL ncrit=9
47 | 1000000 | 0.5 | JavaFoil+Calcfoil stall+Eppler ext transition
48 | 1000000 | 0.5 | XFOIL ncrit=9
49 | 2000000 | 0 | JavaFoil+Calcfoil stall+Eppler ext transition
50 | 2000000 | 0 | XFOIL ncrit=9
51 | 2000000 | 0.1 | JavaFoil+Calcfoil stall+Eppler ext transition
52 | 2000000 | 0.1 | XFOIL ncrit=9
53 | 2000000 | 0.25 | JavaFoil+Calcfoil stall+Eppler ext transition
54 | 2000000 | 0.25 | XFOIL ncrit=9
55 | 2000000 | 0.5 | JavaFoil+Calcfoil stall+Eppler ext transition
56 | 2000000 | 0.5 | XFOIL ncrit=9
57 | 3000000 | 0 | JavaFoil+Calcfoil stall+Eppler ext transition
58 | 3000000 | 0 | XFOIL ncrit=9
59 | 3000000 | 0.1 | JavaFoil+Calcfoil stall+Eppler ext transition
60 | 3000000 | 0.1 | XFOIL ncrit=9
61 | 3000000 | 0.25 | JavaFoil+Calcfoil stall+Eppler ext transition
62 | 3000000 | 0.25 | XFOIL ncrit=9
63 | 3000000 | 0.5 | JavaFoil+Calcfoil stall+Eppler ext transition
64 | 3000000 | 0.5 | XFOIL ncrit=9
65 | 4000000 | 0 | JavaFoil+Calcfoil stall+Eppler ext transition
66 | 4000000 | 0 | XFOIL ncrit=9
67 | 4000000 | 0.1 | JavaFoil+Calcfoil stall+Eppler ext transition
68 | 4000000 | 0.1 | XFOIL ncrit=9
69 | 4000000 | 0.25 | JavaFoil+Calcfoil stall+Eppler ext transition
70 | 4000000 | 0.25 | XFOIL ncrit=9
71 | 4000000 | 0.5 | JavaFoil+Calcfoil stall+Eppler ext transition
72 | 4000000 | 0.5 | XFOIL ncrit=9
73 | 5000000 | 0 | JavaFoil+Calcfoil stall+Eppler ext transition
74 | 5000000 | 0 | XFOIL ncrit=9
75 | 5000000 | 0.1 | JavaFoil+Calcfoil stall+Eppler ext transition
76 | 5000000 | 0.1 | XFOIL ncrit=9
77 | 5000000 | 0.25 | JavaFoil+Calcfoil stall+Eppler ext transition
78 | 5000000 | 0.25 | XFOIL ncrit=9
79 | 5000000 | 0.5 | JavaFoil+Calcfoil stall+Eppler ext transition
80 | 5000000 | 0.5 | XFOIL ncrit=9
81 | 6000000 | 0 | JavaFoil+Calcfoil stall+Eppler ext transition
82 | 6000000 | 0 | XFOIL ncrit=9
83 | 6000000 | 0.1 | JavaFoil+Calcfoil stall+Eppler ext transition
84 | 6000000 | 0.1 | XFOIL ncrit=9
85 | 6000000 | 0.25 | JavaFoil+Calcfoil stall+Eppler ext transition
86 | 6000000 | 0.25 | XFOIL ncrit=9
87 | 6000000 | 0.5 | JavaFoil+Calcfoil stall+Eppler ext transition
88 | 6000000 | 0.5 | XFOIL ncrit=9
89 | 7000000 | 0 | JavaFoil+Calcfoil stall+Eppler ext transition
90 | 7000000 | 0 | XFOIL ncrit=9
91 | 7000000 | 0.1 | JavaFoil+Calcfoil stall+Eppler ext transition
92 | 7000000 | 0.1 | XFOIL ncrit=9
93 | 7000000 | 0.25 | JavaFoil+Calcfoil stall+Eppler ext transition
94 | 7000000 | 0.25 | XFOIL ncrit=9
95 | 7000000 | 0.5 | JavaFoil+Calcfoil stall+Eppler ext transition
96 | 7000000 | 0.5 | XFOIL ncrit=9
97 | 8000000 | 0 | JavaFoil+Calcfoil stall+Eppler ext transition
98 | 8000000 | 0 | XFOIL ncrit=9
99 | 8000000 | 0.1 | JavaFoil+Calcfoil stall+Eppler ext transition
100 | 8000000 | 0.1 | XFOIL ncrit=9
101 | 8000000 | 0.25 | JavaFoil+Calcfoil stall+Eppler ext transition
102 | 8000000 | 0.25 | XFOIL ncrit=9
103 | 8000000 | 0.5 | JavaFoil+Calcfoil stall+Eppler ext transition
104 | 8000000 | 0.5 | XFOIL ncrit=9
105 | 10000000 | 0 | JavaFoil+Calcfoil stall+Eppler ext transition
106 | 10000000 | 0 | XFOIL ncrit=9
107 | 10000000 | 0.1 | JavaFoil+Calcfoil stall+Eppler ext transition
108 | 10000000 | 0.1 | XFOIL ncrit=9
109 | 10000000 | 0.25 | JavaFoil+Calcfoil stall+Eppler ext transition
110 | 10000000 | 0.25 | XFOIL ncrit=9
111 | 10000000 | 0.5 | JavaFoil+Calcfoil stall+Eppler ext transition
112 | 10000000 | 0.5 | XFOIL ncrit=9
113 | 12000000 | 0 | JavaFoil+Calcfoil stall+Eppler ext transition
114 | 12000000 | 0 | XFOIL ncrit=9
115 | 12000000 | 0.1 | JavaFoil+Calcfoil stall+Eppler ext transition
116 | 12000000 | 0.1 | XFOIL ncrit=9
117 | 12000000 | 0.25 | JavaFoil+Calcfoil stall+Eppler ext transition
118 | 12000000 | 0.25 | XFOIL ncrit=9
119 | 12000000 | 0.5 | JavaFoil+Calcfoil stall+Eppler ext transition
120 | 12000000 | 0.5 | XFOIL ncrit=9
121 | 14000000 | 0 | JavaFoil+Calcfoil stall+Eppler ext transition
122 | 14000000 | 0 | XFOIL ncrit=9
123 | 14000000 | 0.1 | JavaFoil+Calcfoil stall+Eppler ext transition
124 | 14000000 | 0.1 | XFOIL ncrit=9
125 | 14000000 | 0.25 | JavaFoil+Calcfoil stall+Eppler ext transition
126 | 14000000 | 0.25 | XFOIL ncrit=9
127 | 14000000 | 0.5 | JavaFoil+Calcfoil stall+Eppler ext transition
128 | 14000000 | 0.5 | XFOIL ncrit=9
129 | 16000000 | 0 | JavaFoil+Calcfoil stall+Eppler ext transition
130 | 16000000 | 0 | XFOIL ncrit=9
131 | 16000000 | 0.1 | JavaFoil+Calcfoil stall+Eppler ext transition
132 | 16000000 | 0.1 | XFOIL ncrit=9
133 | 16000000 | 0.25 | JavaFoil+Calcfoil stall+Eppler ext transition
134 | 16000000 | 0.25 | XFOIL ncrit=9
135 | 16000000 | 0.5 | JavaFoil+Calcfoil stall+Eppler ext transition
136 | 16000000 | 0.5 | XFOIL ncrit=9
137 | 18000000 | 0 | JavaFoil+Calcfoil stall+Eppler ext transition
138 | 18000000 | 0 | XFOIL ncrit=9
139 | 18000000 | 0.1 | JavaFoil+Calcfoil stall+Eppler ext transition
140 | 18000000 | 0.1 | XFOIL ncrit=9
141 | 18000000 | 0.25 | JavaFoil+Calcfoil stall+Eppler ext transition
142 | 18000000 | 0.25 | XFOIL ncrit=9
143 | 18000000 | 0.5 | JavaFoil+Calcfoil stall+Eppler ext transition
144 | 18000000 | 0.5 | XFOIL ncrit=9
145 | 20000000 | 0 | JavaFoil+Calcfoil stall+Eppler ext transition
146 | 20000000 | 0 | XFOIL ncrit=9
147 | 20000000 | 0.1 | JavaFoil+Calcfoil stall+Eppler ext transition
148 | 20000000 | 0.1 | XFOIL ncrit=9
149 | 20000000 | 0.25 | JavaFoil+Calcfoil stall+Eppler ext transition
150 | 20000000 | 0.25 | XFOIL ncrit=9
151 | 20000000 | 0.5 | JavaFoil+Calcfoil stall+Eppler ext transition
152 | 20000000 | 0.5 | XFOIL ncrit=9

## 1. Re 50k Mach 0.00 (1)
BIGFOIL.COM POLAR EXPORT
GA 30-219
GA 30-219 |  |  |  | Cl Max: | 1.759 | at alpha= | 20 | deg
JavaFoil+Calcfoil stall+Eppler ext transition |  |  |  | L/D Max: | 33.918 | at alpha= | 7 | deg
Re: | 50000 |  |  | Cd Min: | 0.01998 | at alpha= | -0.5 | deg
Mach: | 0 |  |  | Cl=0 at alpha= | -1.6562 | deg
|  |  |  | @ Cl=0.1, Cd= | 0.019995
|  |  |  | @ Cl=0.4, Cd= | 0.021426
|  |  |  | @ Cl=0.6, Cd= | 0.02316
alpha (deg) | Cl | Cd | Cm | Cl/Cd
-20 | -1.293 | 0.23615 | -0.003 | -5.476
-19.5 | -1.29 | 0.22738 | -0.003 | -5.674
-19 | -1.285 | 0.21152 | -0.004 | -6.077
-18.5 | -1.278 | 0.20599 | -0.004 | -6.206
-18 | -1.269 | 0.19315 | -0.004 | -6.57
-17.5 | -1.258 | 0.18121 | -0.005 | -6.94
-17 | -1.244 | 0.17378 | -0.005 | -7.158
-16.5 | -1.228 | 0.16308 | -0.005 | -7.531
-16 | -1.21 | 0.15544 | -0.006 | -7.783
-15.5 | -1.19 | 0.14632 | -0.006 | -8.132
-15 | -1.167 | 0.13778 | -0.006 | -8.471
-14.5 | -1.143 | 0.12973 | -0.007 | -8.808
-14 | -1.116 | 0.12261 | -0.007 | -9.1
-13.5 | -1.087 | 0.11529 | -0.008 | -9.427
-13 | -1.056 | 0.10914 | -0.008 | -9.672
-12.5 | -1.022 | 0.1026 | -0.009 | -9.963
-12 | -0.987 | 0.09625 | -0.009 | -10.258
-11.5 | -0.952 | 0.08997 | -0.01 | -10.583
-11 | -0.914 | 0.08413 | -0.011 | -10.866
-10.5 | -0.883 | 0.0761 | -0.012 | -11.601
-10 | -0.85 | 0.06825 | -0.014 | -12.45
-9.5 | -0.823 | 0.05785 | -0.016 | -14.233
-9 | -0.794 | 0.04886 | -0.017 | -16.26
-8.5 | -0.765 | 0.04057 | -0.019 | -18.854
-8 | -0.742 | 0.03272 | -0.021 | -22.672
-7.5 | -0.696 | 0.02979 | -0.022 | -23.377
-7 | -0.643 | 0.02798 | -0.022 | -22.979
-6.5 | -0.587 | 0.02658 | -0.023 | -22.08
-6 | -0.53 | 0.0254 | -0.024 | -20.885
-5.5 | -0.474 | 0.02426 | -0.025 | -19.527
-5 | -0.415 | 0.02339 | -0.025 | -17.748
-4.5 | -0.355 | 0.02267 | -0.026 | -15.676
-4 | -0.297 | 0.02137 | -0.027 | -13.881
-3.5 | -0.234 | 0.02098 | -0.028 | -11.141
-3 | -0.171 | 0.02064 | -0.029 | -8.262
-2.5 | -0.107 | 0.02039 | -0.029 | -5.261
-2 | -0.044 | 0.02024 | -0.03 | -2.165
-1.5 | 0.02 | 0.02011 | -0.031 | 0.98
-1 | 0.083 | 0.02 | -0.031 | 4.165
-0.5 | 0.147 | 0.01998 | -0.032 | 7.35
0 | 0.204 | 0.02099 | -0.033 | 9.698
0.5 | 0.265 | 0.02117 | -0.033 | 12.507
1 | 0.328 | 0.02117 | -0.034 | 15.487
1.5 | 0.391 | 0.02138 | -0.035 | 18.305
2 | 0.452 | 0.02169 | -0.036 | 20.857
2.5 | 0.513 | 0.02224 | -0.036 | 23.064
3 | 0.573 | 0.02285 | -0.037 | 25.102
3.5 | 0.634 | 0.02355 | -0.038 | 26.911
4 | 0.693 | 0.02432 | -0.038 | 28.482
4.5 | 0.751 | 0.02517 | -0.039 | 29.855
5 | 0.81 | 0.02613 | -0.04 | 30.991
5.5 | 0.867 | 0.02699 | -0.04 | 32.125
6 | 0.924 | 0.0282 | -0.041 | 32.754
6.5 | 0.98 | 0.02991 | -0.041 | 32.77
7 | 1.035 | 0.03052 | -0.042 | 33.918
7.5 | 1.09 | 0.03214 | -0.042 | 33.917
8 | 1.143 | 0.03466 | -0.043 | 32.985
8.5 | 1.197 | 0.03674 | -0.044 | 32.593
9 | 1.246 | 0.03895 | -0.044 | 31.988
9.5 | 1.292 | 0.0415 | -0.044 | 31.133
10 | 1.334 | 0.04475 | -0.044 | 29.818
10.5 | 1.372 | 0.04877 | -0.044 | 28.129
11 | 1.406 | 0.05367 | -0.044 | 26.204
11.5 | 1.432 | 0.06031 | -0.044 | 23.753
12 | 1.456 | 0.06801 | -0.043 | 21.402
12.5 | 1.477 | 0.07684 | -0.042 | 19.217
13 | 1.499 | 0.08574 | -0.041 | 17.479
13.5 | 1.521 | 0.095 | -0.04 | 16.011
14 | 1.541 | 0.10507 | -0.039 | 14.669
14.5 | 1.567 | 0.1135 | -0.038 | 13.806
15 | 1.594 | 0.12175 | -0.038 | 13.093
15.5 | 1.622 | 0.12945 | -0.038 | 12.527
16 | 1.645 | 0.13849 | -0.037 | 11.875
16.5 | 1.666 | 0.14685 | -0.037 | 11.348
17 | 1.685 | 0.15601 | -0.037 | 10.801
17.5 | 1.703 | 0.16535 | -0.037 | 10.302
18 | 1.72 | 0.17499 | -0.037 | 9.832
18.5 | 1.735 | 0.18287 | -0.037 | 9.488
19 | 1.745 | 0.19351 | -0.037 | 9.017
19.5 | 1.753 | 0.20493 | -0.037 | 8.554
20 | 1.759 | 0.21612 | -0.037 | 8.14

## 2. Re 50k Mach 0.00 (2)
BIGFOIL.COM POLAR EXPORT
GA 30-219
GA 30-219 |  |  |  | Cl Max: | 0.6577 | at alpha= | 20 | deg
XFOIL ncrit=9 |  |  |  | L/D Max: | 6.8759 | at alpha= | 3 | deg
Re: | 50000 |  |  | Cd Min: | 0.22315 | at alpha= | 20 | deg
Mach: | 0 |  |  | Cl=0 at alpha= | 0.31416 | deg
|  |  |  | @ Cl=0.1, Cd= | 0.051891
|  |  |  | @ Cl=0.4, Cd= | 0.065054
|  |  |  | @ Cl=0.6, Cd= | 0.20472
alpha (deg) | Cl | Cd | Cm | Cl/Cd
-13 | -0.2899 | 0.14488 | -0.0313 | -2.001
-12.5 | -0.2773 | 0.13873 | -0.0313 | -1.9988
-12 | -0.286 | 0.13464 | -0.0311 | -2.1242
-10 | -0.7056 | 0.0695 | -0.0444 | -10.1525
-9.5 | -0.8045 | 0.06372 | -0.0308 | -12.6255
-9 | -0.8889 | 0.05698 | -0.0178 | -15.6002
-8.5 | -0.8867 | 0.05403 | -0.0115 | -16.4113
-8 | -0.9111 | 0.04933 | -0.0028 | -18.4695
-7.5 | -0.91 | 0.04615 | 0.0038 | -19.7183
-7 | -0.8935 | 0.04411 | 0.0091 | -20.2562
-6.5 | -0.8756 | 0.04235 | 0.0142 | -20.6753
-6 | -0.8637 | 0.04021 | 0.02 | -21.4797
-5.5 | -0.8352 | 0.03942 | 0.0241 | -21.1872
-5 | -0.8159 | 0.03805 | 0.029 | -21.4428
-4.5 | -0.7882 | 0.03737 | 0.0331 | -21.0918
-4 | -0.764 | 0.03639 | 0.0373 | -20.9948
-3.5 | -0.7393 | 0.03552 | 0.0414 | -20.8136
-3 | -0.7107 | 0.0349 | 0.0451 | -20.3639
-2.5 | -0.6828 | 0.03445 | 0.0487 | -19.82
-2 | -0.6004 | 0.0365 | 0.043 | -16.4493
-1.5 | -0.5225 | 0.0386 | 0.039 | -13.5363
-1 | -0.4469 | 0.04079 | 0.0362 | -10.9561
-0.5 | -0.344 | 0.04386 | 0.0292 | -7.8431
0 | -0.1207 | 0.04929 | 0.0015 | -2.4488
0.5 | 0.0714 | 0.05186 | -0.0236 | 1.3768
1 | 0.2949 | 0.0521 | -0.0553 | 5.6603
1.5 | 0.3175 | 0.05212 | -0.0551 | 6.0917
2 | 0.3263 | 0.0525 | -0.0509 | 6.2152
2.5 | 0.352 | 0.05288 | -0.0478 | 6.6566
3 | 0.3691 | 0.05368 | -0.0432 | 6.8759
3.5 | 0.3369 | 0.05587 | -0.0335 | 6.0301
4 | 0.3332 | 0.05767 | -0.0268 | 5.7777
4.5 | 0.341 | 0.05949 | -0.0215 | 5.7321
5 | 0.3546 | 0.06156 | -0.0171 | 5.7602
5.5 | 0.3768 | 0.0636 | -0.0135 | 5.9245
6 | 0.4068 | 0.06548 | -0.0105 | 6.2126
6.5 | 0.4421 | 0.0672 | -0.0078 | 6.5789
7 | 0.4399 | 0.07146 | -0.004 | 6.1559
7.5 | 0.4375 | 0.07615 | -0.0009 | 5.7452
8 | 0.4426 | 0.08074 | 0.0015 | 5.4818
8.5 | 0.4529 | 0.08536 | 0.0033 | 5.3058
9 | 0.4699 | 0.08983 | 0.0048 | 5.231
9.5 | 0.4284 | 0.0996 | 0.0046 | 4.3012
10 | 0.4139 | 0.10838 | 0.0034 | 3.819
10.5 | 0.456 | 0.11362 | 0.0034 | 4.0134
11 | 0.3656 | 0.12693 | -0.0017 | 2.8803
11.5 | 0.3844 | 0.13259 | -0.0021 | 2.8992
12 | 0.4197 | 0.13979 | -0.003 | 3.0024
12.5 | 0.4383 | 0.14495 | -0.0032 | 3.0238
13 | 0.4359 | 0.14847 | -0.0034 | 2.9359
13.5 | 0.4442 | 0.15347 | -0.0043 | 2.8944
14 | 0.4709 | 0.16043 | -0.0054 | 2.9352
14.5 | 0.5017 | 0.16721 | -0.0062 | 3.0004
15 | 0.495 | 0.16964 | -0.0076 | 2.9179
15.5 | 0.5093 | 0.17525 | -0.0091 | 2.9061
16.5 | 0.5423 | 0.18557 | -0.0123 | 2.9223
17 | 0.5587 | 0.19151 | -0.0142 | 2.9173
17.5 | 0.5882 | 0.19864 | -0.0154 | 2.9611
18 | 0.5875 | 0.20124 | -0.0184 | 2.9194
18.5 | 0.6263 | 0.21205 | -0.0195 | 2.9535
19 | 0.6223 | 0.21199 | -0.0227 | 2.9355
19.5 | 0.6405 | 0.21846 | -0.0251 | 2.9319
20 | 0.6577 | 0.22315 | -0.0274 | 2.9473

## 3. Re 50k Mach 0.10 (1)
BIGFOIL.COM POLAR EXPORT
GA 30-219
GA 30-219 |  |  |  | Cl Max: | 1.743 | at alpha= | 20 | deg
JavaFoil+Calcfoil stall+Eppler ext transition |  |  |  | L/D Max: | 33.763 | at alpha= | 7 | deg
Re: | 50000 |  |  | Cd Min: | 0.02002 | at alpha= | -0.5 | deg
Mach: | 0.1 |  |  | Cl=0 at alpha= | -1.6562 | deg
|  |  |  | @ Cl=0.1, Cd= | 0.020035
|  |  |  | @ Cl=0.4, Cd= | 0.02156
|  |  |  | @ Cl=0.6, Cd= | 0.023243
alpha (deg) | Cl | Cd | Cm | Cl/Cd
-20 | -1.269 | 0.24458 | -0.003 | -5.187
-19.5 | -1.269 | 0.22704 | -0.003 | -5.588
-19 | -1.266 | 0.21769 | -0.004 | -5.817
-18.5 | -1.262 | 0.20786 | -0.004 | -6.072
-18 | -1.255 | 0.19499 | -0.004 | -6.437
-17.5 | -1.246 | 0.1867 | -0.005 | -6.675
-17 | -1.234 | 0.17384 | -0.005 | -7.101
-16.5 | -1.22 | 0.16598 | -0.005 | -7.352
-16 | -1.204 | 0.15794 | -0.006 | -7.621
-15.5 | -1.185 | 0.14781 | -0.006 | -8.015
-15 | -1.164 | 0.1401 | -0.006 | -8.306
-14.5 | -1.14 | 0.13218 | -0.007 | -8.625
-14 | -1.115 | 0.12444 | -0.007 | -8.957
-13.5 | -1.086 | 0.11683 | -0.008 | -9.3
-13 | -1.056 | 0.10981 | -0.008 | -9.615
-12.5 | -1.024 | 0.10356 | -0.009 | -9.888
-12 | -0.989 | 0.0975 | -0.009 | -10.143
-11.5 | -0.953 | 0.0911 | -0.01 | -10.464
-11 | -0.917 | 0.08475 | -0.011 | -10.821
-10.5 | -0.881 | 0.07817 | -0.012 | -11.274
-10 | -0.848 | 0.07056 | -0.014 | -12.014
-9.5 | -0.821 | 0.06015 | -0.015 | -13.649
-9 | -0.796 | 0.04979 | -0.017 | -15.978
-8.5 | -0.765 | 0.04174 | -0.019 | -18.321
-8 | -0.742 | 0.03342 | -0.021 | -22.209
-7.5 | -0.698 | 0.03018 | -0.022 | -23.131
-7 | -0.645 | 0.02824 | -0.022 | -22.844
-6.5 | -0.589 | 0.02684 | -0.023 | -21.95
-6 | -0.532 | 0.0256 | -0.024 | -20.796
-5.5 | -0.476 | 0.02443 | -0.025 | -19.461
-5 | -0.417 | 0.02351 | -0.026 | -17.726
-4.5 | -0.357 | 0.02279 | -0.026 | -15.657
-4 | -0.298 | 0.02147 | -0.027 | -13.883
-3.5 | -0.235 | 0.02104 | -0.028 | -11.161
-3 | -0.171 | 0.02068 | -0.029 | -8.287
-2.5 | -0.108 | 0.02049 | -0.029 | -5.26
-2 | -0.044 | 0.02028 | -0.03 | -2.171
-1.5 | 0.02 | 0.02015 | -0.031 | 0.983
-1 | 0.084 | 0.02004 | -0.031 | 4.177
-0.5 | 0.148 | 0.02002 | -0.032 | 7.371
0 | 0.204 | 0.02107 | -0.033 | 9.704
0.5 | 0.266 | 0.02122 | -0.034 | 12.541
1 | 0.33 | 0.02124 | -0.034 | 15.518
1.5 | 0.393 | 0.02153 | -0.035 | 18.254
2 | 0.454 | 0.02179 | -0.036 | 20.855
2.5 | 0.515 | 0.02235 | -0.037 | 23.06
3 | 0.576 | 0.02296 | -0.037 | 25.086
3.5 | 0.637 | 0.02368 | -0.038 | 26.884
4 | 0.696 | 0.02446 | -0.039 | 28.44
4.5 | 0.755 | 0.02534 | -0.039 | 29.785
5 | 0.813 | 0.0263 | -0.04 | 30.917
5.5 | 0.871 | 0.02722 | -0.04 | 31.988
6 | 0.928 | 0.02843 | -0.041 | 32.64
6.5 | 0.984 | 0.02933 | -0.042 | 33.551
7 | 1.039 | 0.03079 | -0.042 | 33.763
7.5 | 1.094 | 0.03245 | -0.043 | 33.727
8 | 1.148 | 0.03505 | -0.043 | 32.756
8.5 | 1.202 | 0.03713 | -0.044 | 32.366
9 | 1.25 | 0.03939 | -0.044 | 31.737
9.5 | 1.296 | 0.04206 | -0.044 | 30.82
10 | 1.338 | 0.04549 | -0.045 | 29.41
10.5 | 1.375 | 0.0497 | -0.044 | 27.661
11 | 1.408 | 0.05476 | -0.044 | 25.716
11.5 | 1.433 | 0.06195 | -0.044 | 23.125
12 | 1.454 | 0.07032 | -0.043 | 20.67
12.5 | 1.477 | 0.0786 | -0.042 | 18.796
13 | 1.495 | 0.08875 | -0.04 | 16.849
13.5 | 1.518 | 0.09812 | -0.04 | 15.469
14 | 1.543 | 0.1069 | -0.039 | 14.431
14.5 | 1.567 | 0.11566 | -0.038 | 13.546
15 | 1.594 | 0.12343 | -0.038 | 12.915
15.5 | 1.621 | 0.13171 | -0.038 | 12.309
16 | 1.643 | 0.1407 | -0.037 | 11.676
16.5 | 1.664 | 0.14893 | -0.037 | 11.172
17 | 1.682 | 0.15833 | -0.037 | 10.621
17.5 | 1.699 | 0.1676 | -0.037 | 10.139
18 | 1.715 | 0.17771 | -0.037 | 9.649
18.5 | 1.728 | 0.18682 | -0.037 | 9.247
19 | 1.735 | 0.19917 | -0.037 | 8.711
19.5 | 1.741 | 0.2089 | -0.037 | 8.332
20 | 1.743 | 0.21962 | -0.037 | 7.937

## 4. Re 50k Mach 0.10 (2)
BIGFOIL.COM POLAR EXPORT
GA 30-219
GA 30-219 |  |  |  | Cl Max: | 0.4565 | at alpha= | 9 | deg
XFOIL ncrit=9 |  |  |  | L/D Max: | 7.0411 | at alpha= | 2.5 | deg
Re: | 50000 |  |  | Cd Min: | 0.11449 | at alpha= | 10.5 | deg
Mach: | 0.1 |  |  | Cl=0 at alpha= | 0.33348 | deg
|  |  |  | @ Cl=0.1, Cd= | 0.052117
|  |  |  | @ Cl=0.4, Cd= | 0.06387
|  |  |  | @ Cl=0.6, Cd= | 0.11449
alpha (deg) | Cl | Cd | Cm | Cl/Cd
0 | -0.149 | 0.04898 | 0.0059 | -3.0421
0.5 | 0.0744 | 0.05204 | -0.0239 | 1.4297
1 | 0.2717 | 0.05263 | -0.0515 | 5.1625
1.5 | 0.325 | 0.05234 | -0.0559 | 6.2094
2 | 0.3403 | 0.05256 | -0.0524 | 6.4745
2.5 | 0.3717 | 0.05279 | -0.0499 | 7.0411
3 | 0.3355 | 0.0548 | -0.0396 | 6.1223
3.5 | 0.3281 | 0.05641 | -0.0325 | 5.8163
4 | 0.3314 | 0.05804 | -0.0266 | 5.7099
4.5 | 0.3442 | 0.0597 | -0.0216 | 5.7655
5 | 0.3616 | 0.06161 | -0.0174 | 5.8692
5.5 | 0.3889 | 0.06339 | -0.014 | 6.135
6 | 0.4245 | 0.06493 | -0.0111 | 6.5378
6.5 | 0.4181 | 0.06904 | -0.0066 | 6.0559
7 | 0.4158 | 0.07337 | -0.0031 | 5.6672
7.5 | 0.4206 | 0.07768 | -0.0004 | 5.4145
8 | 0.4286 | 0.08216 | 0.0018 | 5.2167
8.5 | 0.4395 | 0.08682 | 0.0035 | 5.0622
9 | 0.4565 | 0.09141 | 0.0049 | 4.994
9.5 | 0.423 | 0.1005 | 0.0047 | 4.209
10 | 0.4102 | 0.10921 | 0.0034 | 3.7561
10.5 | 0.4545 | 0.11449 | 0.0035 | 3.9698

## 5. Re 50k Mach 0.25 (1)
BIGFOIL.COM POLAR EXPORT
GA 30-219
GA 30-219 |  |  |  | Cl Max: | 1.655 | at alpha= | 18 | deg
JavaFoil+Calcfoil stall+Eppler ext transition |  |  |  | L/D Max: | 32.788 | at alpha= | 7 | deg
Re: | 50000 |  |  | Cd Min: | 0.02035 | at alpha= | -0.5 | deg
Mach: | 0.25 |  |  | Cl=0 at alpha= | -1.6539 | deg
|  |  |  | @ Cl=0.1, Cd= | 0.020366
|  |  |  | @ Cl=0.4, Cd= | 0.022043
|  |  |  | @ Cl=0.6, Cd= | 0.023779
alpha (deg) | Cl | Cd | Cm | Cl/Cd
-20 | -1.052 | 0.28719 | -0.003 | -3.664
-19.5 | -1.078 | 0.27125 | -0.003 | -3.974
-19 | -1.099 | 0.25285 | -0.004 | -4.348
-18.5 | -1.117 | 0.23726 | -0.004 | -4.709
-18 | -1.131 | 0.22541 | -0.004 | -5.018
-17.5 | -1.141 | 0.20585 | -0.004 | -5.542
-17 | -1.147 | 0.1932 | -0.005 | -5.935
-16.5 | -1.149 | 0.18519 | -0.005 | -6.202
-16 | -1.146 | 0.17501 | -0.006 | -6.549
-15.5 | -1.14 | 0.16366 | -0.006 | -6.964
-15 | -1.129 | 0.15245 | -0.006 | -7.408
-14.5 | -1.115 | 0.1426 | -0.007 | -7.821
-14 | -1.097 | 0.13205 | -0.007 | -8.309
-13.5 | -1.077 | 0.12457 | -0.008 | -8.642
-13 | -1.052 | 0.11635 | -0.008 | -9.045
-12.5 | -1.025 | 0.10911 | -0.009 | -9.394
-12 | -0.995 | 0.10203 | -0.009 | -9.748
-11.5 | -0.961 | 0.09562 | -0.01 | -10.048
-11 | -0.925 | 0.08947 | -0.011 | -10.343
-10.5 | -0.889 | 0.08314 | -0.012 | -10.69
-10 | -0.853 | 0.07642 | -0.013 | -11.162
-9.5 | -0.82 | 0.06833 | -0.015 | -12.003
-9 | -0.795 | 0.05726 | -0.017 | -13.881
-8.5 | -0.766 | 0.04769 | -0.019 | -16.064
-8 | -0.737 | 0.03929 | -0.02 | -18.744
-7.5 | -0.708 | 0.03221 | -0.022 | -21.984
-7 | -0.657 | 0.02991 | -0.023 | -21.954
-6.5 | -0.601 | 0.02814 | -0.024 | -21.354
-6 | -0.543 | 0.02664 | -0.024 | -20.393
-5.5 | -0.485 | 0.0254 | -0.025 | -19.104
-5 | -0.426 | 0.0243 | -0.026 | -17.532
-4.5 | -0.365 | 0.02345 | -0.027 | -15.56
-4 | -0.303 | 0.02275 | -0.028 | -13.308
-3.5 | -0.241 | 0.02147 | -0.029 | -11.235
-3 | -0.176 | 0.02111 | -0.029 | -8.34
-2.5 | -0.111 | 0.02082 | -0.03 | -5.317
-2 | -0.045 | 0.02065 | -0.031 | -2.19
-1.5 | 0.02 | 0.02049 | -0.032 | 0.994
-1 | 0.086 | 0.02037 | -0.032 | 4.222
-0.5 | 0.152 | 0.02035 | -0.033 | 7.452
0 | 0.21 | 0.02158 | -0.034 | 9.718
0.5 | 0.273 | 0.02162 | -0.034 | 12.649
1 | 0.338 | 0.02169 | -0.035 | 15.602
1.5 | 0.403 | 0.02206 | -0.036 | 18.261
2 | 0.466 | 0.02238 | -0.037 | 20.812
2.5 | 0.528 | 0.02295 | -0.038 | 23.006
3 | 0.59 | 0.02366 | -0.038 | 24.949
3.5 | 0.652 | 0.0244 | -0.039 | 26.713
4 | 0.713 | 0.02531 | -0.04 | 28.167
4.5 | 0.773 | 0.02625 | -0.04 | 29.451
5 | 0.833 | 0.02733 | -0.041 | 30.474
5.5 | 0.891 | 0.02849 | -0.041 | 31.29
6 | 0.949 | 0.02972 | -0.042 | 31.95
6.5 | 1.006 | 0.03117 | -0.042 | 32.282
7 | 1.063 | 0.03241 | -0.043 | 32.788
7.5 | 1.118 | 0.03428 | -0.044 | 32.618
8 | 1.175 | 0.03647 | -0.044 | 32.212
8.5 | 1.225 | 0.03884 | -0.045 | 31.538
9 | 1.272 | 0.04236 | -0.045 | 30.025
9.5 | 1.314 | 0.04586 | -0.045 | 28.661
10 | 1.351 | 0.05037 | -0.045 | 26.828
10.5 | 1.384 | 0.0558 | -0.045 | 24.807
11 | 1.408 | 0.06338 | -0.044 | 22.212
11.5 | 1.429 | 0.07196 | -0.043 | 19.86
12 | 1.45 | 0.08136 | -0.042 | 17.818
12.5 | 1.471 | 0.09083 | -0.04 | 16.192
13 | 1.491 | 0.10066 | -0.039 | 14.811
13.5 | 1.514 | 0.10981 | -0.038 | 13.785
14 | 1.54 | 0.11802 | -0.038 | 13.045
14.5 | 1.564 | 0.12667 | -0.038 | 12.348
15 | 1.587 | 0.13553 | -0.037 | 11.711
15.5 | 1.59 | 0.17476 | -0.034 | 9.101
16 | 1.623 | 0.15357 | -0.037 | 10.568
16.5 | 1.637 | 0.16445 | -0.037 | 9.953
17 | 1.647 | 0.17479 | -0.037 | 9.424
17.5 | 1.653 | 0.18734 | -0.036 | 8.824
18 | 1.655 | 0.19879 | -0.036 | 8.324
18.5 | 1.654 | 0.21106 | -0.036 | 7.835
19 | 1.645 | 0.22444 | -0.036 | 7.328
19.5 | 1.632 | 0.23645 | -0.036 | 6.902
20 | 1.614 | 0.25203 | -0.036 | 6.404

## 6. Re 50k Mach 0.25 (2)
BIGFOIL.COM POLAR EXPORT
GA 30-219
GA 30-219 |  |  |  | Cl Max: | 0.6679 | at alpha= | 20 | deg
XFOIL ncrit=9 |  |  |  | L/D Max: | 6.3565 | at alpha= | 3 | deg
Re: | 50000 |  |  | Cd Min: | 0.22868 | at alpha= | 20 | deg
Mach: | 0.25 |  |  | Cl=0 at alpha= | 0.51885 | deg
|  |  |  | @ Cl=0.1, Cd= | 0.053433
|  |  |  | @ Cl=0.4, Cd= | 0.14244
|  |  |  | @ Cl=0.6, Cd= | 0.20758
alpha (deg) | Cl | Cd | Cm | Cl/Cd
-11.5 | -0.2648 | 0.13315 | -0.0314 | -1.9887
-10 | -0.3324 | 0.10877 | -0.0338 | -3.056
-9 | -0.6606 | 0.07231 | -0.0376 | -9.1357
-8.5 | -0.7633 | 0.06558 | -0.0259 | -11.6392
-8 | -0.8532 | 0.05832 | -0.0139 | -14.6296
-7.5 | -0.8565 | 0.0551 | -0.007 | -15.5445
-7 | -0.8721 | 0.05098 | 0.0009 | -17.1067
-6.5 | -0.8731 | 0.04769 | 0.0077 | -18.3078
-6 | -0.865 | 0.04505 | 0.014 | -19.2009
-5.5 | -0.8558 | 0.04252 | 0.0201 | -20.127
-5 | -0.8299 | 0.04152 | 0.0249 | -19.988
-4.5 | -0.8107 | 0.03996 | 0.0301 | -20.2878
-4 | -0.786 | 0.039 | 0.0348 | -20.1538
-3.5 | -0.7602 | 0.03804 | 0.0392 | -19.9842
-3 | -0.7359 | 0.03701 | 0.0434 | -19.8838
-2.5 | -0.6655 | 0.03793 | 0.0402 | -17.5455
-2 | -0.5959 | 0.03882 | 0.0371 | -15.3503
-1.5 | -0.5214 | 0.04046 | 0.0345 | -12.8868
-1 | -0.4555 | 0.04207 | 0.0337 | -10.8272
-0.5 | -0.3607 | 0.04483 | 0.0289 | -8.046
0 | -0.2352 | 0.04824 | 0.0182 | -4.8756
0.5 | -0.0085 | 0.05274 | -0.0106 | -0.16117
1 | 0.2169 | 0.05418 | -0.0406 | 4.0033
1.5 | 0.3327 | 0.05441 | -0.056 | 6.1147
2 | 0.3275 | 0.0548 | -0.0503 | 5.9763
2.5 | 0.3361 | 0.05541 | -0.0454 | 6.0657
3 | 0.3566 | 0.0561 | -0.0412 | 6.3565
3.5 | 0.3508 | 0.05766 | -0.0341 | 6.0839
4 | 0.3325 | 0.05989 | -0.0261 | 5.5518
4.5 | 0.3268 | 0.06217 | -0.0197 | 5.2566
5 | 0.33 | 0.06469 | -0.0145 | 5.1013
5.5 | 0.3389 | 0.06747 | -0.0103 | 5.023
6 | 0.3516 | 0.07051 | -0.0067 | 4.9865
6.5 | 0.365 | 0.0739 | -0.0037 | 4.9391
7 | 0.378 | 0.07763 | -0.001 | 4.8693
7.5 | 0.3904 | 0.08168 | 0.0014 | 4.7796
8 | 0.3954 | 0.08657 | 0.0033 | 4.5674
8.5 | 0.3982 | 0.09201 | 0.0047 | 4.3278
9 | 0.4092 | 0.0974 | 0.0056 | 4.2012
9.5 | 0.3972 | 0.10487 | 0.0053 | 3.7875
10 | 0.4229 | 0.11074 | 0.0053 | 3.8189
11.5 | 0.3743 | 0.13505 | -0.001 | 2.7716
12 | 0.3915 | 0.1407 | -0.0015 | 2.7825
12.5 | 0.4309 | 0.14877 | -0.0027 | 2.8964
13.5 | 0.4431 | 0.15675 | -0.0038 | 2.8268
14 | 0.4581 | 0.16241 | -0.005 | 2.8206
14.5 | 0.5049 | 0.17251 | -0.0063 | 2.9268
15 | 0.4986 | 0.17365 | -0.0075 | 2.8713
15.5 | 0.5079 | 0.17853 | -0.0093 | 2.8449
16 | 0.5503 | 0.18887 | -0.0106 | 2.9136
16.5 | 0.5469 | 0.18977 | -0.0127 | 2.8819
17 | 0.5601 | 0.19518 | -0.0149 | 2.8697
17.5 | 0.5985 | 0.20484 | -0.0161 | 2.9218
18 | 0.5936 | 0.20567 | -0.0194 | 2.8862
18.5 | 0.6256 | 0.21523 | -0.021 | 2.9067
19 | 0.6306 | 0.21696 | -0.024 | 2.9065
19.5 | 0.6479 | 0.22322 | -0.0267 | 2.9025
20 | 0.6679 | 0.22868 | -0.0291 | 2.9207

## 7. Re 50k Mach 0.50 (1)
BIGFOIL.COM POLAR EXPORT
GA 30-219
GA 30-219 |  |  |  | Cl Max: | 1.353 | at alpha= | 11.5 | deg
JavaFoil+Calcfoil stall+Eppler ext transition |  |  |  | L/D Max: | 28.234 | at alpha= | 5.5 | deg
Re: | 50000 |  |  | Cd Min: | 0.02194 | at alpha= | -0.5 | deg
Mach: | 0.5 |  |  | Cl=0 at alpha= | -1.6575 | deg
|  |  |  | @ Cl=0.1, Cd= | 0.021978
|  |  |  | @ Cl=0.4, Cd= | 0.024172
|  |  |  | @ Cl=0.6, Cd= | 0.026442
alpha (deg) | Cl | Cd | Cm | Cl/Cd
-20 | -1.076 | 0.50108 | -0.005 | -2.148
-19.5 | -1.048 | 0.4899 | -0.005 | -2.14
-19 | -1.02 | 0.49381 | -0.005 | -2.066
-18.5 | -0.987 | 0.42582 | -0.006 | -2.318
-18 | -0.958 | 0.4424 | -0.006 | -2.166
-17.5 | -0.93 | 0.41577 | -0.006 | -2.236
-17 | -0.902 | 0.4198 | -0.007 | -2.148
-16.5 | -0.873 | 0.39944 | -0.007 | -2.186
-16 | -0.844 | 0.39964 | -0.007 | -2.113
-15.5 | -0.812 | 0.36582 | -0.007 | -2.22
-15 | -0.783 | 0.3481 | -0.007 | -2.249
-14.5 | -0.754 | 0.32062 | -0.008 | -2.352
-14 | -0.725 | 0.31134 | -0.008 | -2.329
-13.5 | -0.696 | 0.30875 | -0.008 | -2.255
-13 | -0.667 | 0.31666 | -0.009 | -2.108
-12.5 | -0.637 | 0.2628 | -0.009 | -2.425
-12 | -0.608 | 0.25193 | -0.009 | -2.412
-11.5 | -0.579 | 0.21902 | -0.009 | -2.642
-11 | -0.659 | 0.14928 | -0.009 | -4.412
-10.5 | -0.815 | 0.11834 | -0.01 | -6.888
-10 | -0.832 | 0.10254 | -0.011 | -8.113
-9.5 | -0.821 | 0.09358 | -0.012 | -8.777
-9 | -0.795 | 0.08405 | -0.013 | -9.462
-8.5 | -0.76 | 0.07682 | -0.014 | -9.893
-8 | -0.723 | 0.0694 | -0.016 | -10.416
-7.5 | -0.695 | 0.05842 | -0.019 | -11.903
-7 | -0.668 | 0.04667 | -0.022 | -14.323
-6.5 | -0.629 | 0.03908 | -0.024 | -16.101
-6 | -0.586 | 0.03323 | -0.026 | -17.645
-5.5 | -0.526 | 0.03076 | -0.027 | -17.104
-5 | -0.464 | 0.02862 | -0.028 | -16.203
-4.5 | -0.399 | 0.02706 | -0.029 | -14.732
-4 | -0.332 | 0.02583 | -0.03 | -12.833
-3.5 | -0.263 | 0.02482 | -0.031 | -10.602
-3 | -0.193 | 0.02407 | -0.032 | -8.028
-2.5 | -0.122 | 0.0235 | -0.033 | -5.194
-2 | -0.05 | 0.02225 | -0.034 | -2.27
-1.5 | 0.023 | 0.02206 | -0.035 | 1.031
-1 | 0.096 | 0.02198 | -0.036 | 4.37
-0.5 | 0.169 | 0.02194 | -0.037 | 7.718
0 | 0.234 | 0.02335 | -0.038 | 10.014
0.5 | 0.306 | 0.02353 | -0.039 | 12.985
1 | 0.376 | 0.02399 | -0.039 | 15.676
1.5 | 0.446 | 0.02452 | -0.04 | 18.187
2 | 0.515 | 0.0252 | -0.041 | 20.455
2.5 | 0.585 | 0.02622 | -0.041 | 22.297
3 | 0.652 | 0.02721 | -0.042 | 23.979
3.5 | 0.72 | 0.02839 | -0.042 | 25.356
4 | 0.786 | 0.02943 | -0.044 | 26.714
4.5 | 0.852 | 0.03093 | -0.044 | 27.53
5 | 0.915 | 0.03259 | -0.045 | 28.086
5.5 | 0.978 | 0.03464 | -0.045 | 28.234
6 | 1.038 | 0.03692 | -0.046 | 28.121
6.5 | 1.097 | 0.03951 | -0.047 | 27.773
7 | 1.157 | 0.04246 | -0.047 | 27.249
7.5 | 1.206 | 0.04627 | -0.047 | 26.07
8 | 1.248 | 0.05094 | -0.047 | 24.492
8.5 | 1.276 | 0.05806 | -0.046 | 21.977
9 | 1.289 | 0.06848 | -0.044 | 18.831
9.5 | 1.305 | 0.08003 | -0.042 | 16.303
10 | 1.315 | 0.0919 | -0.04 | 14.313
10.5 | 1.33 | 0.10279 | -0.038 | 12.942
11 | 1.343 | 0.11398 | -0.036 | 11.786
11.5 | 1.353 | 0.12682 | -0.036 | 10.668
12 | 1.34 | 0.1417 | -0.036 | 9.457
12.5 | 1.279 | 0.16348 | -0.034 | 7.824
13 | 0.982 | 0.20868 | -0.03 | 4.706
13.5 | 0.889 | 0.3079 | -0.031 | 2.886
14 | 0.917 | 0.32819 | -0.032 | 2.795
14.5 | 0.95 | 0.35753 | -0.035 | 2.658
15 | 0.979 | 0.39883 | -0.036 | 2.455
15.5 | 1.007 | 0.4121 | -0.036 | 2.445
16 | 1.036 | 0.42225 | -0.037 | 2.453
16.5 | 1.066 | 0.4287 | -0.038 | 2.486

## 8. Re 50k Mach 0.50 (2)
BIGFOIL.COM POLAR EXPORT
GA 30-219
GA 30-219 |  |  |  | Cl Max: | 0.7101 | at alpha= | 20 | deg
XFOIL ncrit=9 |  |  |  | L/D Max: | 4.6883 | at alpha= | 2.5 | deg
Re: | 50000 |  |  | Cd Min: | 0.2516 | at alpha= | 20 | deg
Mach: | 0.5 |  |  | Cl=0 at alpha= | 1.3183 | deg
|  |  |  | @ Cl=0.1, Cd= | 0.061795
|  |  |  | @ Cl=0.4, Cd= | 0.15824
|  |  |  | @ Cl=0.6, Cd= | 0.21726
alpha (deg) | Cl | Cd | Cm | Cl/Cd
-9.5 | -0.3278 | 0.12347 | -0.0284 | -2.6549
-9 | -0.3462 | 0.11788 | -0.026 | -2.9369
-8.5 | -0.374 | 0.11205 | -0.0239 | -3.3378
-8 | -0.4162 | 0.1053 | -0.0224 | -3.9525
-7.5 | -0.4153 | 0.10162 | -0.0178 | -4.0868
-7 | -0.4712 | 0.09397 | -0.0163 | -5.0144
-6.5 | -0.4901 | 0.08926 | -0.0121 | -5.4907
-6 | -0.5754 | 0.07921 | -0.0105 | -7.2642
-5.5 | -0.691 | 0.06965 | -0.003 | -9.921
-4.5 | -0.8057 | 0.05677 | 0.0146 | -14.1924
-4 | -0.7724 | 0.05434 | 0.0169 | -14.2142
-3.5 | -0.7271 | 0.05215 | 0.0172 | -13.9425
-3 | -0.6775 | 0.05055 | 0.0176 | -13.4026
-2.5 | -0.6364 | 0.04909 | 0.0199 | -12.9639
-2 | -0.5882 | 0.04821 | 0.0216 | -12.2008
-1.5 | -0.5273 | 0.04816 | 0.0223 | -10.9489
-1 | -0.4619 | 0.04873 | 0.0226 | -9.4788
-0.5 | -0.4155 | 0.04941 | 0.026 | -8.4092
0 | -0.3559 | 0.05087 | 0.0276 | -6.9963
0.5 | -0.2616 | 0.05332 | 0.0244 | -4.9062
1 | -0.1268 | 0.0572 | 0.0129 | -2.2168
1.5 | 0.0724 | 0.06144 | -0.011 | 1.1784
2 | 0.2686 | 0.06396 | -0.0364 | 4.1995
2.5 | 0.3084 | 0.06578 | -0.0413 | 4.6884
3 | 0.2886 | 0.06681 | -0.0341 | 4.3197
3.5 | 0.276 | 0.06833 | -0.0272 | 4.0392
4 | 0.2679 | 0.07025 | -0.0206 | 3.8135
4.5 | 0.2638 | 0.07253 | -0.0144 | 3.6371
5 | 0.2649 | 0.07516 | -0.0091 | 3.5245
5.5 | 0.2701 | 0.07826 | -0.0046 | 3.4513
6 | 0.2786 | 0.08178 | -0.001 | 3.4067
6.5 | 0.2901 | 0.08568 | 0.002 | 3.3859
7 | 0.3042 | 0.08988 | 0.0044 | 3.3845
7.5 | 0.3227 | 0.09431 | 0.0064 | 3.4217
8 | 0.322 | 0.09966 | 0.0078 | 3.231
8.5 | 0.3203 | 0.10547 | 0.0087 | 3.0369
9 | 0.3211 | 0.11177 | 0.0086 | 2.8729
9.5 | 0.3262 | 0.11904 | 0.0075 | 2.7403
11 | 0.3351 | 0.13994 | 0.0024 | 2.3946
11.5 | 0.3707 | 0.14767 | 0.0013 | 2.5103
12 | 0.386 | 0.1523 | 0.0007 | 2.5345
12.5 | 0.3945 | 0.15675 | -0.0002 | 2.5167
13 | 0.4207 | 0.16384 | -0.0016 | 2.5677
14 | 0.4582 | 0.17465 | -0.0046 | 2.6235
14.5 | 0.481 | 0.18161 | -0.0065 | 2.6485
15 | 0.519 | 0.19101 | -0.0081 | 2.7171
15.5 | 0.5195 | 0.19284 | -0.0106 | 2.6939
16 | 0.5499 | 0.20175 | -0.0127 | 2.7257
16.5 | 0.5695 | 0.20689 | -0.015 | 2.7527
17 | 0.5825 | 0.21199 | -0.0181 | 2.7478
18 | 0.6243 | 0.22457 | -0.0238 | 2.78
18.5 | 0.6599 | 0.23638 | -0.026 | 2.7917
19 | 0.6675 | 0.23793 | -0.03 | 2.8054
19.5 | 0.6959 | 0.24801 | -0.0328 | 2.8059
20 | 0.7101 | 0.2516 | -0.0366 | 2.8223

## 9. Re 100k Mach 0.00 (1)
BIGFOIL.COM POLAR EXPORT
GA 30-219
GA 30-219 |  |  |  | Cl Max: | 1.791 | at alpha= | 20 | deg
JavaFoil+Calcfoil stall+Eppler ext transition |  |  |  | L/D Max: | 44.728 | at alpha= | 7 | deg
Re: | 100000 |  |  | Cd Min: | 0.01533 | at alpha= | 2 | deg
Mach: | 0 |  |  | Cl=0 at alpha= | -1.6562 | deg
|  |  |  | @ Cl=0.1, Cd= | 0.015431
|  |  |  | @ Cl=0.4, Cd= | 0.016028
|  |  |  | @ Cl=0.6, Cd= | 0.016333
alpha (deg) | Cl | Cd | Cm | Cl/Cd
-20 | -1.295 | 0.20823 | -0.003 | -6.219
-19.5 | -1.292 | 0.19822 | -0.003 | -6.517
-19 | -1.288 | 0.18831 | -0.004 | -6.842
-18.5 | -1.281 | 0.18082 | -0.004 | -7.082
-18 | -1.271 | 0.17186 | -0.004 | -7.398
-17.5 | -1.261 | 0.16103 | -0.005 | -7.831
-17 | -1.247 | 0.15314 | -0.005 | -8.146
-16.5 | -1.233 | 0.14558 | -0.006 | -8.468
-16 | -1.214 | 0.13719 | -0.006 | -8.852
-15.5 | -1.196 | 0.12954 | -0.007 | -9.229
-15 | -1.173 | 0.12236 | -0.007 | -9.587
-14.5 | -1.151 | 0.11449 | -0.008 | -10.052
-14 | -1.126 | 0.10703 | -0.008 | -10.518
-13.5 | -1.101 | 0.09907 | -0.009 | -11.118
-13 | -1.077 | 0.09062 | -0.01 | -11.887
-12.5 | -1.054 | 0.08127 | -0.011 | -12.964
-12 | -1.037 | 0.06865 | -0.013 | -15.112
-11.5 | -1.015 | 0.05882 | -0.014 | -17.253
-11 | -0.988 | 0.05072 | -0.015 | -19.47
-10.5 | -0.96 | 0.04321 | -0.016 | -22.216
-10 | -0.935 | 0.0357 | -0.018 | -26.2
-9.5 | -0.904 | 0.03061 | -0.019 | -29.537
-9 | -0.861 | 0.02796 | -0.02 | -30.772
-8.5 | -0.813 | 0.0259 | -0.021 | -31.376
-8 | -0.762 | 0.02429 | -0.022 | -31.378
-7.5 | -0.71 | 0.02291 | -0.023 | -30.984
-7 | -0.656 | 0.02151 | -0.023 | -30.48
-6.5 | -0.599 | 0.02028 | -0.024 | -29.554
-6 | -0.545 | 0.01809 | -0.025 | -30.144
-5.5 | -0.484 | 0.01749 | -0.026 | -27.663
-5 | -0.422 | 0.01693 | -0.027 | -24.924
-4.5 | -0.359 | 0.01705 | -0.027 | -21.082
-4 | -0.297 | 0.01666 | -0.028 | -17.817
-3.5 | -0.234 | 0.01633 | -0.029 | -14.323
-3 | -0.171 | 0.01598 | -0.03 | -10.678
-2.5 | -0.107 | 0.01579 | -0.03 | -6.796
-2 | -0.044 | 0.01565 | -0.031 | -2.8
-1.5 | 0.02 | 0.01553 | -0.032 | 1.27
-1 | 0.083 | 0.01542 | -0.033 | 5.403
-0.5 | 0.147 | 0.01546 | -0.033 | 9.5
0 | 0.212 | 0.01541 | -0.034 | 13.768
0.5 | 0.276 | 0.01541 | -0.035 | 17.926
1 | 0.34 | 0.01569 | -0.036 | 21.68
1.5 | 0.404 | 0.01605 | -0.036 | 25.167
2 | 0.468 | 0.01533 | -0.037 | 30.51
2.5 | 0.531 | 0.01572 | -0.038 | 33.796
3 | 0.595 | 0.01618 | -0.039 | 36.752
3.5 | 0.644 | 0.01768 | -0.039 | 36.426
4 | 0.704 | 0.0183 | -0.039 | 38.482
4.5 | 0.764 | 0.01898 | -0.04 | 40.233
5 | 0.823 | 0.0198 | -0.04 | 41.542
5.5 | 0.88 | 0.02047 | -0.041 | 43.001
6 | 0.938 | 0.02149 | -0.042 | 43.643
6.5 | 0.994 | 0.02287 | -0.042 | 43.468
7 | 1.05 | 0.02347 | -0.043 | 44.728
7.5 | 1.105 | 0.02484 | -0.043 | 44.464
8 | 1.159 | 0.02685 | -0.044 | 43.17
8.5 | 1.212 | 0.02897 | -0.044 | 41.83
9 | 1.263 | 0.03049 | -0.045 | 41.412
9.5 | 1.313 | 0.03216 | -0.045 | 40.819
10 | 1.361 | 0.03403 | -0.046 | 40.012
10.5 | 1.408 | 0.03611 | -0.046 | 39.002
11 | 1.453 | 0.03851 | -0.046 | 37.737
11.5 | 1.496 | 0.04118 | -0.047 | 36.318
12 | 1.535 | 0.0443 | -0.047 | 34.65
12.5 | 1.569 | 0.04813 | -0.047 | 32.606
13 | 1.601 | 0.05264 | -0.047 | 30.41
13.5 | 1.628 | 0.05792 | -0.047 | 28.111
14 | 1.649 | 0.0648 | -0.047 | 25.45
14.5 | 1.668 | 0.07229 | -0.046 | 23.08
15 | 1.688 | 0.08025 | -0.046 | 21.035
15.5 | 1.708 | 0.08836 | -0.046 | 19.328
16 | 1.723 | 0.0974 | -0.045 | 17.692
16.5 | 1.738 | 0.10645 | -0.045 | 16.329
17 | 1.751 | 0.11579 | -0.044 | 15.123
17.5 | 1.762 | 0.12598 | -0.044 | 13.987
18 | 1.772 | 0.13588 | -0.043 | 13.041
18.5 | 1.78 | 0.14563 | -0.043 | 12.225
19 | 1.785 | 0.15667 | -0.043 | 11.391
19.5 | 1.788 | 0.16764 | -0.042 | 10.667
20 | 1.791 | 0.17799 | -0.042 | 10.062

## 10. Re 100k Mach 0.00 (2)
BIGFOIL.COM POLAR EXPORT
GA 30-219
GA 30-219 |  |  |  | Cl Max: | 1.241 | at alpha= | 14.5 | deg
XFOIL ncrit=9 |  |  |  | L/D Max: | 43.4673 | at alpha= | 5.5 | deg
Re: | 100000 |  |  | Cd Min: | 0.20952 | at alpha= | 19.5 | deg
Mach: | 0 |  |  | Cl=0 at alpha= | -0.02451 | deg
|  |  |  | @ Cl=0.1, Cd= | 0.027036
|  |  |  | @ Cl=0.4, Cd= | 0.025743
|  |  |  | @ Cl=0.6, Cd= | 0.024533
alpha (deg) | Cl | Cd | Cm | Cl/Cd
-15.5 | -0.3587 | 0.16264 | -0.0325 | -2.2055
-15 | -0.3736 | 0.15679 | -0.0365 | -2.3828
-14.5 | -0.7434 | 0.07478 | -0.0813 | -9.9412
-14 | -0.8359 | 0.0617 | -0.0839 | -13.5478
-13.5 | -0.9088 | 0.05425 | -0.0792 | -16.7521
-13 | -0.9012 | 0.05083 | -0.0756 | -17.7297
-12.5 | -0.9339 | 0.04765 | -0.0671 | -19.5992
-12 | -0.9916 | 0.04595 | -0.0525 | -21.58
-11.5 | -1.0406 | 0.0441 | -0.0386 | -23.5964
-11 | -1.0501 | 0.04184 | -0.0303 | -25.098
-10.5 | -1.0506 | 0.04004 | -0.0229 | -26.2388
-10 | -1.046 | 0.03786 | -0.0162 | -27.6281
-9.5 | -1.0381 | 0.03616 | -0.0098 | -28.7085
-9 | -1.0012 | 0.03441 | -0.0083 | -29.0962
-8.5 | -0.9445 | 0.03276 | -0.0103 | -28.8309
-8 | -0.8895 | 0.03153 | -0.0118 | -28.2112
-7.5 | -0.8366 | 0.03044 | -0.0128 | -27.4836
-6.5 | -0.7426 | 0.02919 | -0.0117 | -25.4402
-6 | -0.6973 | 0.02881 | -0.0106 | -24.2034
-5.5 | -0.6383 | 0.02862 | -0.0117 | -22.3026
-5 | -0.589 | 0.02837 | -0.0109 | -20.7614
-4.5 | -0.5491 | 0.02825 | -0.0084 | -19.4372
-4 | -0.4959 | 0.02815 | -0.0079 | -17.6163
-3.5 | -0.4287 | 0.0278 | -0.0096 | -15.4209
-3 | -0.391 | 0.02767 | -0.0065 | -14.1308
-2.5 | -0.3448 | 0.02752 | -0.0046 | -12.5291
-2 | -0.2564 | 0.02675 | -0.0089 | -9.585
-1.5 | -0.2162 | 0.02676 | -0.0055 | -8.0792
-1 | -0.1684 | 0.02692 | -0.0029 | -6.2556
-0.5 | -0.1067 | 0.02707 | -0.0019 | -3.9416
0 | 0.0055 | 0.02664 | -0.0082 | 0.20646
0.5 | 0.1177 | 0.02711 | -0.0155 | 4.3416
1 | 0.3106 | 0.0261 | -0.0358 | 11.9004
1.5 | 0.4384 | 0.02559 | -0.0467 | 17.1317
2 | 0.5464 | 0.02485 | -0.0546 | 21.9879
2.5 | 0.648 | 0.02425 | -0.0624 | 26.7216
3 | 0.7534 | 0.02314 | -0.0712 | 32.5583
3.5 | 0.8516 | 0.02214 | -0.0795 | 38.4643
4 | 0.902 | 0.02176 | -0.079 | 41.4522
4.5 | 0.9263 | 0.02203 | -0.074 | 42.0472
5 | 0.9549 | 0.02226 | -0.0695 | 42.8976
5.5 | 0.9841 | 0.02264 | -0.065 | 43.4673
6 | 1.0041 | 0.02324 | -0.0592 | 43.2057
6.5 | 1.0253 | 0.02387 | -0.0534 | 42.9535
7 | 1.0456 | 0.02455 | -0.0476 | 42.5906
7.5 | 1.0637 | 0.0253 | -0.0413 | 42.0435
8 | 1.0794 | 0.02612 | -0.0346 | 41.3247
8.5 | 1.0934 | 0.02702 | -0.0277 | 40.4663
9 | 1.1071 | 0.02803 | -0.0209 | 39.497
9.5 | 1.1193 | 0.02914 | -0.0139 | 38.4111
10 | 1.1258 | 0.03036 | -0.0061 | 37.0817
10.5 | 1.1291 | 0.03174 | 0.0019 | 35.5734
11 | 1.1393 | 0.03338 | 0.0081 | 34.1312
11.5 | 1.1566 | 0.03517 | 0.0129 | 32.886
12 | 1.1863 | 0.03691 | 0.0159 | 32.1403
12.5 | 1.1924 | 0.03909 | 0.0212 | 30.504
13 | 1.1977 | 0.04192 | 0.0259 | 28.5711
13.5 | 1.2377 | 0.04382 | 0.027 | 28.2451
14 | 1.2051 | 0.04827 | 0.0336 | 24.9658
14.5 | 1.241 | 0.05048 | 0.0347 | 24.584
15 | 1.1806 | 0.05777 | 0.04 | 20.4362
15.5 | 1.0301 | 0.07639 | 0.0402 | 13.4847
16 | 0.9815 | 0.0886 | 0.0376 | 11.0779
17.5 | 0.5958 | 0.18741 | -0.0105 | 3.1791
18 | 0.6395 | 0.19371 | -0.0099 | 3.3013
18.5 | 0.6247 | 0.1985 | -0.0153 | 3.1471
19 | 0.6727 | 0.20618 | -0.0143 | 3.2627
19.5 | 0.6537 | 0.20952 | -0.0207 | 3.12

## 11. Re 100k Mach 0.10 (1)
BIGFOIL.COM POLAR EXPORT
GA 30-219
GA 30-219 |  |  |  | Cl Max: | 1.772 | at alpha= | 19.5 | deg
JavaFoil+Calcfoil stall+Eppler ext transition |  |  |  | L/D Max: | 44.49 | at alpha= | 7 | deg
Re: | 100000 |  |  | Cd Min: | 0.01543 | at alpha= | 2 | deg
Mach: | 0.1 |  |  | Cl=0 at alpha= | -1.6562 | deg
|  |  |  | @ Cl=0.1, Cd= | 0.015527
|  |  |  | @ Cl=0.4, Cd= | 0.016149
|  |  |  | @ Cl=0.6, Cd= | 0.016341
alpha (deg) | Cl | Cd | Cm | Cl/Cd
-20 | -1.27 | 0.21305 | -0.003 | -5.962
-19.5 | -1.271 | 0.19983 | -0.003 | -6.358
-19 | -1.268 | 0.19198 | -0.004 | -6.606
-18.5 | -1.265 | 0.18382 | -0.004 | -6.881
-18 | -1.258 | 0.17466 | -0.005 | -7.203
-17.5 | -1.25 | 0.16351 | -0.005 | -7.644
-17 | -1.239 | 0.15495 | -0.005 | -7.993
-16.5 | -1.224 | 0.14754 | -0.006 | -8.297
-16 | -1.208 | 0.13984 | -0.006 | -8.636
-15.5 | -1.19 | 0.13069 | -0.007 | -9.107
-15 | -1.169 | 0.1244 | -0.007 | -9.399
-14.5 | -1.146 | 0.11664 | -0.007 | -9.822
-14 | -1.123 | 0.10897 | -0.008 | -10.307
-13.5 | -1.098 | 0.10149 | -0.009 | -10.817
-13 | -1.072 | 0.09391 | -0.01 | -11.412
-12.5 | -1.055 | 0.08192 | -0.011 | -12.878
-12 | -1.033 | 0.07173 | -0.013 | -14.397
-11.5 | -1.011 | 0.06154 | -0.014 | -16.422
-11 | -0.988 | 0.05186 | -0.015 | -19.052
-10.5 | -0.959 | 0.04468 | -0.016 | -21.457
-10 | -0.931 | 0.03767 | -0.018 | -24.703
-9.5 | -0.905 | 0.03135 | -0.019 | -28.851
-9 | -0.863 | 0.02841 | -0.02 | -30.36
-8.5 | -0.815 | 0.02623 | -0.021 | -31.08
-8 | -0.764 | 0.02455 | -0.022 | -31.145
-7.5 | -0.712 | 0.02312 | -0.023 | -30.81
-7 | -0.658 | 0.02168 | -0.024 | -30.354
-6.5 | -0.602 | 0.0205 | -0.024 | -29.347
-6 | -0.548 | 0.0182 | -0.025 | -30.113
-5.5 | -0.486 | 0.01758 | -0.026 | -27.655
-5 | -0.424 | 0.01701 | -0.027 | -24.92
-4.5 | -0.361 | 0.0171 | -0.028 | -21.128
-4 | -0.298 | 0.0167 | -0.028 | -17.858
-3.5 | -0.235 | 0.01636 | -0.029 | -14.365
-3 | -0.171 | 0.01608 | -0.03 | -10.666
-2.5 | -0.108 | 0.01591 | -0.031 | -6.777
-2 | -0.044 | 0.01569 | -0.031 | -2.807
-1.5 | 0.02 | 0.01556 | -0.032 | 1.274
-1 | 0.084 | 0.01554 | -0.033 | 5.389
-0.5 | 0.148 | 0.01549 | -0.034 | 9.53
0 | 0.213 | 0.01545 | -0.034 | 13.801
0.5 | 0.278 | 0.01554 | -0.035 | 17.868
1 | 0.342 | 0.01575 | -0.036 | 21.701
1.5 | 0.406 | 0.01619 | -0.037 | 25.081
2 | 0.47 | 0.01543 | -0.037 | 30.464
2.5 | 0.534 | 0.01578 | -0.038 | 33.83
3 | 0.598 | 0.01628 | -0.039 | 36.7
3.5 | 0.647 | 0.01778 | -0.039 | 36.39
4 | 0.707 | 0.0184 | -0.039 | 38.448
4.5 | 0.767 | 0.01915 | -0.04 | 40.042
5 | 0.826 | 0.01992 | -0.041 | 41.46
5.5 | 0.884 | 0.02068 | -0.041 | 42.751
6 | 0.942 | 0.02165 | -0.042 | 43.485
6.5 | 0.998 | 0.02247 | -0.042 | 44.423
7 | 1.054 | 0.02369 | -0.043 | 44.49
7.5 | 1.109 | 0.02513 | -0.043 | 44.138
8 | 1.163 | 0.02716 | -0.044 | 42.831
8.5 | 1.216 | 0.02924 | -0.044 | 41.587
9 | 1.267 | 0.03084 | -0.045 | 41.097
9.5 | 1.318 | 0.03257 | -0.045 | 40.458
10 | 1.366 | 0.03451 | -0.046 | 39.591
10.5 | 1.413 | 0.03666 | -0.046 | 38.54
11 | 1.457 | 0.03909 | -0.047 | 37.276
11.5 | 1.499 | 0.04191 | -0.047 | 35.771
12 | 1.538 | 0.04527 | -0.047 | 33.967
12.5 | 1.571 | 0.04924 | -0.047 | 31.911
13 | 1.601 | 0.05406 | -0.047 | 29.606
13.5 | 1.627 | 0.05971 | -0.047 | 27.243
14 | 1.647 | 0.06697 | -0.047 | 24.591
14.5 | 1.665 | 0.07477 | -0.046 | 22.27
15 | 1.685 | 0.08275 | -0.046 | 20.36
15.5 | 1.703 | 0.09117 | -0.045 | 18.683
16 | 1.718 | 0.10063 | -0.045 | 17.068
16.5 | 1.732 | 0.10918 | -0.045 | 15.867
17 | 1.743 | 0.11927 | -0.044 | 14.615
17.5 | 1.754 | 0.12915 | -0.044 | 13.578
18 | 1.762 | 0.13946 | -0.043 | 12.631
18.5 | 1.769 | 0.14937 | -0.043 | 11.844
19 | 1.77 | 0.16174 | -0.042 | 10.945
19.5 | 1.772 | 0.17215 | -0.042 | 10.293
20 | 1.772 | 0.18335 | -0.042 | 9.663

## 12. Re 100k Mach 0.10 (2)
BIGFOIL.COM POLAR EXPORT
GA 30-219
GA 30-219 |  |  |  | Cl Max: | 1.2173 | at alpha= | 13.5 | deg
XFOIL ncrit=9 |  |  |  | L/D Max: | 42.9477 | at alpha= | 5 | deg
Re: | 100000 |  |  | Cd Min: | 0.19923 | at alpha= | 18.5 | deg
Mach: | 0.1 |  |  | Cl=0 at alpha= | -0.14309 | deg
|  |  |  | @ Cl=0.1, Cd= | 0.027
|  |  |  | @ Cl=0.4, Cd= | 0.025719
|  |  |  | @ Cl=0.6, Cd= | 0.024723
alpha (deg) | Cl | Cd | Cm | Cl/Cd
-15 | -0.2397 | 0.14826 | -0.0402 | -1.6168
-13.5 | -0.7693 | 0.06266 | -0.0826 | -12.2774
-13 | -0.8542 | 0.05342 | -0.0795 | -15.9903
-12.5 | -0.9042 | 0.04892 | -0.0714 | -18.4832
-12 | -0.9636 | 0.04667 | -0.0579 | -20.6471
-11.5 | -1.0228 | 0.04515 | -0.0426 | -22.6534
-11 | -1.0451 | 0.04278 | -0.0326 | -24.4296
-10.5 | -1.0439 | 0.041 | -0.0255 | -25.461
-10 | -1.0491 | 0.03861 | -0.0175 | -27.1717
-9.5 | -1.0361 | 0.03695 | -0.0118 | -28.0406
-9 | -0.9999 | 0.03506 | -0.0102 | -28.5197
-8.5 | -0.944 | 0.03334 | -0.0121 | -28.3143
-8 | -0.8908 | 0.03191 | -0.0131 | -27.916
-7.5 | -0.8396 | 0.03086 | -0.0137 | -27.2067
-7 | -0.7844 | 0.03006 | -0.0147 | -26.0945
-6.5 | -0.7429 | 0.02943 | -0.013 | -25.2429
-6 | -0.6999 | 0.02904 | -0.0113 | -24.1012
-5.5 | -0.6428 | 0.02881 | -0.012 | -22.3117
-5 | -0.5883 | 0.02854 | -0.012 | -20.6132
-4.5 | -0.5507 | 0.02844 | -0.009 | -19.3636
-4 | -0.4991 | 0.0283 | -0.0082 | -17.636
-3.5 | -0.4266 | 0.02792 | -0.0107 | -15.2794
-3 | -0.3908 | 0.02781 | -0.0071 | -14.0525
-2.5 | -0.3453 | 0.02765 | -0.005 | -12.4882
-2 | -0.2527 | 0.02682 | -0.0099 | -9.4221
-1.5 | -0.2126 | 0.0268 | -0.0064 | -7.9328
-1 | -0.1675 | 0.02693 | -0.0033 | -6.2198
-0.5 | -0.0444 | 0.02625 | -0.0114 | -1.6914
0 | 0.0178 | 0.02664 | -0.0103 | 0.66817
0.5 | 0.1183 | 0.02708 | -0.0155 | 4.3685
1.5 | 0.4412 | 0.02552 | -0.0467 | 17.2884
2 | 0.5394 | 0.02516 | -0.0531 | 21.4388
2.5 | 0.6448 | 0.0244 | -0.0613 | 26.4262
3 | 0.7568 | 0.02317 | -0.0709 | 32.6629
3.5 | 0.8522 | 0.02231 | -0.0788 | 38.1981
4 | 0.903 | 0.02199 | -0.0784 | 41.0641
4.5 | 0.9294 | 0.0222 | -0.0736 | 41.8649
5 | 0.9616 | 0.02239 | -0.0696 | 42.9477
5.5 | 0.983 | 0.02292 | -0.0639 | 42.8883
6 | 1.0059 | 0.02348 | -0.0584 | 42.8407
6.5 | 1.0292 | 0.0241 | -0.0529 | 42.7054
7 | 1.0522 | 0.0248 | -0.0474 | 42.4274
7.5 | 1.0674 | 0.02562 | -0.0406 | 41.6628
8 | 1.0771 | 0.02648 | -0.0329 | 40.676
8.5 | 1.0862 | 0.02741 | -0.0251 | 39.6279
9 | 1.0973 | 0.02845 | -0.0178 | 38.5694
9.5 | 1.1108 | 0.02961 | -0.011 | 37.5144
10 | 1.1272 | 0.03085 | -0.0048 | 36.5381
10.5 | 1.1349 | 0.03216 | 0.0025 | 35.2892
11 | 1.1364 | 0.03391 | 0.01 | 33.5122
11.5 | 1.1481 | 0.03589 | 0.0155 | 31.9894
12 | 1.1728 | 0.03782 | 0.0189 | 31.01
12.5 | 1.199 | 0.03971 | 0.022 | 30.1939
13 | 1.1837 | 0.04318 | 0.0284 | 27.4132
13.5 | 1.2173 | 0.04533 | 0.0301 | 26.8542
14 | 1.1839 | 0.05023 | 0.036 | 23.5696
14.5 | 1.2129 | 0.05283 | 0.0375 | 22.9585
15 | 1.1306 | 0.06249 | 0.0418 | 18.0925
15.5 | 1.2028 | 0.06218 | 0.0422 | 19.3438
17.5 | 0.5961 | 0.18809 | -0.0106 | 3.1692
18 | 0.6426 | 0.19486 | -0.0098 | 3.2978
18.5 | 0.6255 | 0.19923 | -0.0155 | 3.1396

## 13. Re 100k Mach 0.25 (1)
BIGFOIL.COM POLAR EXPORT
GA 30-219
GA 30-219 |  |  |  | Cl Max: | 1.684 | at alpha= | 17 | deg
JavaFoil+Calcfoil stall+Eppler ext transition |  |  |  | L/D Max: | 43.104 | at alpha= | 7 | deg
Re: | 100000 |  |  | Cd Min: | 0.01574 | at alpha= | 2 | deg
Mach: | 0.25 |  |  | Cl=0 at alpha= | -1.6539 | deg
|  |  |  | @ Cl=0.1, Cd= | 0.015768
|  |  |  | @ Cl=0.4, Cd= | 0.016412
|  |  |  | @ Cl=0.6, Cd= | 0.01769
alpha (deg) | Cl | Cd | Cm | Cl/Cd
-20 | -1.053 | 0.24992 | -0.003 | -4.214
-19.5 | -1.079 | 0.23545 | -0.003 | -4.583
-19 | -1.1 | 0.2151 | -0.004 | -5.115
-18.5 | -1.119 | 0.20258 | -0.004 | -5.522
-18 | -1.132 | 0.19242 | -0.004 | -5.885
-17.5 | -1.142 | 0.18209 | -0.005 | -6.274
-17 | -1.148 | 0.17097 | -0.005 | -6.716
-16.5 | -1.15 | 0.15976 | -0.005 | -7.197
-16 | -1.147 | 0.15148 | -0.006 | -7.575
-15.5 | -1.142 | 0.14173 | -0.006 | -8.055
-15 | -1.132 | 0.13396 | -0.007 | -8.452
-14.5 | -1.119 | 0.12472 | -0.007 | -8.973
-14 | -1.102 | 0.11763 | -0.008 | -9.369
-13.5 | -1.081 | 0.11012 | -0.008 | -9.821
-13 | -1.059 | 0.10257 | -0.009 | -10.327
-12.5 | -1.035 | 0.09533 | -0.01 | -10.853
-12 | -1.016 | 0.08489 | -0.012 | -11.966
-11.5 | -0.995 | 0.07441 | -0.013 | -13.368
-11 | -0.976 | 0.0627 | -0.015 | -15.573
-10.5 | -0.953 | 0.05295 | -0.016 | -17.999
-10 | -0.925 | 0.0451 | -0.017 | -20.515
-9.5 | -0.896 | 0.03802 | -0.019 | -23.573
-9 | -0.87 | 0.03135 | -0.02 | -27.758
-8.5 | -0.827 | 0.02821 | -0.021 | -29.312
-8 | -0.778 | 0.02606 | -0.022 | -29.85
-7.5 | -0.725 | 0.02443 | -0.023 | -29.678
-7 | -0.671 | 0.02287 | -0.024 | -29.326
-6.5 | -0.614 | 0.02141 | -0.025 | -28.686
-6 | -0.556 | 0.02028 | -0.026 | -27.395
-5.5 | -0.499 | 0.01805 | -0.027 | -27.646
-5 | -0.435 | 0.01746 | -0.028 | -24.926
-4.5 | -0.371 | 0.01689 | -0.028 | -21.964
-4 | -0.306 | 0.01709 | -0.029 | -17.918
-3.5 | -0.241 | 0.01674 | -0.03 | -14.413
-3 | -0.176 | 0.01638 | -0.031 | -10.757
-2.5 | -0.111 | 0.01613 | -0.031 | -6.868
-2 | -0.045 | 0.01598 | -0.032 | -2.832
-1.5 | 0.02 | 0.01588 | -0.033 | 1.282
-1 | 0.086 | 0.01577 | -0.034 | 5.457
-0.5 | 0.152 | 0.01576 | -0.035 | 9.622
0 | 0.215 | 0.01582 | -0.035 | 13.569
0.5 | 0.285 | 0.01584 | -0.036 | 18.002
1 | 0.351 | 0.01613 | -0.037 | 21.772
1.5 | 0.417 | 0.01651 | -0.038 | 25.268
2 | 0.483 | 0.01574 | -0.038 | 30.675
2.5 | 0.537 | 0.01707 | -0.038 | 31.489
3 | 0.6 | 0.01769 | -0.039 | 33.94
3.5 | 0.663 | 0.01836 | -0.04 | 36.093
4 | 0.724 | 0.01905 | -0.04 | 38.023
4.5 | 0.785 | 0.01989 | -0.041 | 39.49
5 | 0.845 | 0.02073 | -0.041 | 40.781
5.5 | 0.904 | 0.02175 | -0.042 | 41.584
6 | 0.963 | 0.02268 | -0.043 | 42.448
6.5 | 1.02 | 0.02395 | -0.043 | 42.607
7 | 1.077 | 0.02499 | -0.044 | 43.104
7.5 | 1.133 | 0.02655 | -0.044 | 42.686
8 | 1.188 | 0.0289 | -0.045 | 41.119
8.5 | 1.241 | 0.03055 | -0.045 | 40.623
9 | 1.293 | 0.03296 | -0.046 | 39.218
9.5 | 1.342 | 0.03494 | -0.046 | 38.411
10 | 1.389 | 0.03727 | -0.047 | 37.283
10.5 | 1.434 | 0.03994 | -0.047 | 35.905
11 | 1.476 | 0.04304 | -0.047 | 34.297
11.5 | 1.513 | 0.04682 | -0.048 | 32.324
12 | 1.546 | 0.05134 | -0.048 | 30.111
12.5 | 1.574 | 0.05656 | -0.047 | 27.824
13 | 1.594 | 0.06339 | -0.047 | 25.152
13.5 | 1.61 | 0.07181 | -0.046 | 22.416
14 | 1.626 | 0.08029 | -0.046 | 20.256
14.5 | 1.642 | 0.0893 | -0.045 | 18.385
15 | 1.656 | 0.09882 | -0.045 | 16.757
15.5 | 1.601 | 0.1468 | -0.036 | 10.909
16 | 1.677 | 0.11858 | -0.044 | 14.143
16.5 | 1.679 | 0.13048 | -0.043 | 12.871
17 | 1.684 | 0.14089 | -0.042 | 11.956
17.5 | 1.684 | 0.15319 | -0.042 | 10.99
18 | 1.682 | 0.16448 | -0.041 | 10.225
18.5 | 1.677 | 0.17576 | -0.041 | 9.543
19 | 1.664 | 0.18889 | -0.04 | 8.812
19.5 | 1.649 | 0.201 | -0.04 | 8.204
20 | 1.629 | 0.21448 | -0.04 | 7.598

## 14. Re 100k Mach 0.25 (2)
BIGFOIL.COM POLAR EXPORT
GA 30-219
GA 30-219 |  |  |  | Cl Max: | 1.1327 | at alpha= | 11.5 | deg
XFOIL ncrit=9 |  |  |  | L/D Max: | 41.3607 | at alpha= | 5 | deg
Re: | 100000 |  |  | Cd Min: | 0.18033 | at alpha= | 16.5 | deg
Mach: | 0.25 |  |  | Cl=0 at alpha= | -0.049812 | deg
|  |  |  | @ Cl=0.1, Cd= | 0.026893
|  |  |  | @ Cl=0.4, Cd= | 0.02634
|  |  |  | @ Cl=0.6, Cd= | 0.18033
alpha (deg) | Cl | Cd | Cm | Cl/Cd
-14.5 | -0.328 | 0.15441 | -0.0367 | -2.1242
-12.5 | -0.7626 | 0.0588 | -0.0836 | -12.9694
-12 | -0.8374 | 0.05244 | -0.0773 | -15.9687
-11.5 | -0.8493 | 0.05023 | -0.0701 | -16.9082
-11 | -0.9135 | 0.04815 | -0.057 | -18.972
-10.5 | -0.9695 | 0.04649 | -0.0432 | -20.8539
-10 | -1.0093 | 0.04397 | -0.0313 | -22.9543
-9.5 | -1.022 | 0.04139 | -0.0225 | -24.692
-9 | -0.9966 | 0.03863 | -0.0199 | -25.7986
-8.5 | -0.9409 | 0.03628 | -0.0214 | -25.9344
-8 | -0.8905 | 0.03451 | -0.0216 | -25.8041
-7.5 | -0.8441 | 0.033 | -0.0208 | -25.5788
-7 | -0.7934 | 0.0318 | -0.0206 | -24.9497
-6.5 | -0.7409 | 0.03091 | -0.0204 | -23.9696
-6 | -0.704 | 0.0303 | -0.0172 | -23.2343
-5.5 | -0.6587 | 0.02992 | -0.0152 | -22.0154
-5 | -0.5989 | 0.02959 | -0.0156 | -20.2399
-4.5 | -0.5482 | 0.02928 | -0.0142 | -18.7227
-4 | -0.5077 | 0.02916 | -0.0111 | -17.4108
-3.5 | -0.4592 | 0.02899 | -0.0092 | -15.8399
-3 | -0.3795 | 0.02841 | -0.0121 | -13.358
-2.5 | -0.342 | 0.02826 | -0.0083 | -12.1019
-2 | -0.2966 | 0.02808 | -0.0056 | -10.5627
-1.5 | -0.2441 | 0.02784 | -0.0038 | -8.768
-1 | -0.1474 | 0.02698 | -0.0078 | -5.4633
-0.5 | -0.0958 | 0.02716 | -0.0049 | -3.5272
0.5 | 0.117 | 0.02687 | -0.0148 | 4.3543
1 | 0.2438 | 0.02681 | -0.0238 | 9.0936
1.5 | 0.3969 | 0.02636 | -0.0378 | 15.0569
2 | 0.5361 | 0.02548 | -0.05 | 21.04
2.5 | 0.6369 | 0.02512 | -0.0569 | 25.3543
3 | 0.751 | 0.02408 | -0.0661 | 31.1877
3.5 | 0.8515 | 0.02338 | -0.0742 | 36.42
4 | 0.918 | 0.02302 | -0.0764 | 39.8784
4.5 | 0.946 | 0.02324 | -0.0715 | 40.7057
5 | 0.9757 | 0.02359 | -0.0667 | 41.3607
5.5 | 0.9938 | 0.02425 | -0.0601 | 40.9814
6 | 1.0143 | 0.02492 | -0.0538 | 40.7022
6.5 | 1.0342 | 0.02564 | -0.0474 | 40.3354
7 | 1.0518 | 0.02643 | -0.0407 | 39.7957
7.5 | 1.0662 | 0.02731 | -0.0334 | 39.0406
8 | 1.0723 | 0.02827 | -0.0248 | 37.9307
8.5 | 1.0791 | 0.02932 | -0.0164 | 36.8042
9 | 1.0734 | 0.0305 | -0.0061 | 35.1934
9.5 | 1.0695 | 0.03193 | 0.0033 | 33.4951
10 | 1.0735 | 0.03371 | 0.0108 | 31.8451
10.5 | 1.0829 | 0.03575 | 0.0168 | 30.2909
11 | 1.1011 | 0.03784 | 0.0215 | 29.0988
11.5 | 1.1327 | 0.03977 | 0.0245 | 28.4813
12 | 1.0977 | 0.04406 | 0.0322 | 24.9138
12.5 | 1.1125 | 0.04711 | 0.0354 | 23.6149
13 | 1.0738 | 0.05319 | 0.04 | 20.188
13.5 | 1.0666 | 0.05837 | 0.0424 | 18.2731
14 | 0.5776 | 0.13529 | 0.0122 | 4.2693
14.5 | 0.5672 | 0.14625 | 0.0082 | 3.8783
15 | 0.6163 | 0.14713 | 0.0105 | 4.1888
16.5 | 0.5683 | 0.18033 | -0.0066 | 3.1514

## 15. Re 100k Mach 0.50 (1)
BIGFOIL.COM POLAR EXPORT
GA 30-219
GA 30-219 |  |  |  | Cl Max: | 1.402 | at alpha= | 10 | deg
JavaFoil+Calcfoil stall+Eppler ext transition |  |  |  | L/D Max: | 37.356 | at alpha= | 5.5 | deg
Re: | 100000 |  |  | Cd Min: | 0.01684 | at alpha= | -0.5 | deg
Mach: | 0.5 |  |  | Cl=0 at alpha= | -1.6554 | deg
|  |  |  | @ Cl=0.1, Cd= | 0.016935
|  |  |  | @ Cl=0.4, Cd= | 0.018177
|  |  |  | @ Cl=0.6, Cd= | 0.019554
alpha (deg) | Cl | Cd | Cm | Cl/Cd
-20 | -1.077 | 0.39083 | -0.005 | -2.755
-19.5 | -1.048 | 0.39572 | -0.005 | -2.649
-19 | -1.02 | 0.37143 | -0.005 | -2.746
-18.5 | -0.987 | 0.34007 | -0.006 | -2.904
-18 | -0.958 | 0.33906 | -0.006 | -2.827
-17.5 | -0.93 | 0.32674 | -0.006 | -2.846
-17 | -0.902 | 0.32976 | -0.007 | -2.735
-16.5 | -0.873 | 0.32052 | -0.007 | -2.724
-16 | -0.845 | 0.30929 | -0.007 | -2.73
-15.5 | -0.813 | 0.29306 | -0.007 | -2.774
-15 | -0.783 | 0.27681 | -0.008 | -2.829
-14.5 | -0.754 | 0.25054 | -0.008 | -3.011
-14 | -0.725 | 0.24159 | -0.008 | -3.002
-13.5 | -0.696 | 0.23696 | -0.009 | -2.939
-13 | -0.668 | 0.24617 | -0.009 | -2.712
-12.5 | -0.638 | 0.2081 | -0.009 | -3.064
-12 | -0.608 | 0.19345 | -0.009 | -3.141
-11.5 | -0.579 | 0.17364 | -0.009 | -3.332
-11 | -0.659 | 0.12439 | -0.009 | -5.297
-10.5 | -0.816 | 0.10257 | -0.01 | -7.953
-10 | -0.835 | 0.08968 | -0.012 | -9.307
-9.5 | -0.825 | 0.08136 | -0.013 | -10.136
-9 | -0.81 | 0.07085 | -0.016 | -11.43
-8.5 | -0.802 | 0.05542 | -0.02 | -14.471
-8 | -0.78 | 0.04453 | -0.022 | -17.51
-7.5 | -0.75 | 0.03637 | -0.024 | -20.606
-7 | -0.716 | 0.03009 | -0.026 | -23.786
-6.5 | -0.662 | 0.02727 | -0.027 | -24.28
-6 | -0.603 | 0.025 | -0.028 | -24.104
-5.5 | -0.54 | 0.02303 | -0.029 | -23.449
-5 | -0.475 | 0.02166 | -0.03 | -21.918
-4.5 | -0.407 | 0.01981 | -0.031 | -20.561
-4 | -0.341 | 0.01881 | -0.033 | -18.11
-3.5 | -0.269 | 0.01743 | -0.033 | -15.444
-3 | -0.197 | 0.01774 | -0.034 | -11.082
-2.5 | -0.124 | 0.01741 | -0.034 | -7.1
-2 | -0.051 | 0.01714 | -0.035 | -2.948
-1.5 | 0.023 | 0.01701 | -0.036 | 1.337
-1 | 0.096 | 0.01694 | -0.037 | 5.673
-0.5 | 0.169 | 0.01684 | -0.037 | 10.062
0 | 0.239 | 0.01737 | -0.038 | 13.731
0.5 | 0.311 | 0.01775 | -0.039 | 17.527
1 | 0.382 | 0.01807 | -0.04 | 21.163
1.5 | 0.453 | 0.01849 | -0.041 | 24.522
2 | 0.524 | 0.01906 | -0.042 | 27.473
2.5 | 0.593 | 0.01947 | -0.042 | 30.477
3 | 0.662 | 0.0203 | -0.043 | 32.6
3.5 | 0.73 | 0.02128 | -0.044 | 34.281
4 | 0.797 | 0.02238 | -0.044 | 35.596
4.5 | 0.863 | 0.0236 | -0.045 | 36.553
5 | 0.928 | 0.02496 | -0.046 | 37.176
5.5 | 0.991 | 0.02654 | -0.046 | 37.356
6 | 1.054 | 0.02839 | -0.047 | 37.106
6.5 | 1.114 | 0.03051 | -0.048 | 36.509
7 | 1.172 | 0.03351 | -0.048 | 34.982
7.5 | 1.228 | 0.03608 | -0.049 | 34.042
8 | 1.28 | 0.03868 | -0.049 | 33.099
8.5 | 1.326 | 0.04221 | -0.049 | 31.42
9 | 1.363 | 0.04704 | -0.049 | 28.976
9.5 | 1.391 | 0.05378 | -0.049 | 25.871
10 | 1.402 | 0.0627 | -0.048 | 22.369
10.5 | 1.402 | 0.0744 | -0.046 | 18.845
11 | 1.389 | 0.08909 | -0.043 | 15.59
11.5 | 1.381 | 0.10263 | -0.041 | 13.46
12 | 1.358 | 0.11787 | -0.04 | 11.521
12.5 | 1.287 | 0.13773 | -0.037 | 9.346
13 | 0.986 | 0.17204 | -0.033 | 5.731
13.5 | 0.889 | 0.23767 | -0.031 | 3.74
14 | 0.918 | 0.26184 | -0.032 | 3.505
14.5 | 0.952 | 0.27888 | -0.036 | 3.412
15 | 0.979 | 0.29336 | -0.036 | 3.337

## 16. Re 100k Mach 0.50 (2)
BIGFOIL.COM POLAR EXPORT
GA 30-219
GA 30-219 |  |  |  | Cl Max: | 0.9493 | at alpha= | 4.5 | deg
XFOIL ncrit=9 |  |  |  | L/D Max: | 31.7811 | at alpha= | 4.5 | deg
Re: | 100000 |  |  | Cd Min: | 0.24457 | at alpha= | 20 | deg
Mach: | 0.5 |  |  | Cl=0 at alpha= | 0.70704 | deg
|  |  |  | @ Cl=0.1, Cd= | 0.029991
|  |  |  | @ Cl=0.4, Cd= | 0.029925
|  |  |  | @ Cl=0.6, Cd= | 0.029528
alpha (deg) | Cl | Cd | Cm | Cl/Cd
-12 | -0.2908 | 0.13057 | -0.0495 | -2.2272
-11.5 | -0.3079 | 0.12442 | -0.0482 | -2.4747
-11 | -0.3372 | 0.11897 | -0.0452 | -2.8343
-10.5 | -0.3704 | 0.11308 | -0.0427 | -3.2756
-10 | -0.4161 | 0.10466 | -0.0425 | -3.9757
-9.5 | -0.4853 | 0.0921 | -0.0453 | -5.2693
-9 | -0.4824 | 0.08479 | -0.0489 | -5.6894
-8.5 | -0.6152 | 0.06001 | -0.0676 | -10.2516
-8 | -0.6678 | 0.05033 | -0.0714 | -13.2684
-7.5 | -0.6948 | 0.04549 | -0.0675 | -15.2737
-7 | -0.702 | 0.0425 | -0.0606 | -16.5176
-6.5 | -0.6998 | 0.03988 | -0.0532 | -17.5476
-6 | -0.6908 | 0.03771 | -0.0456 | -18.3187
-5.5 | -0.6597 | 0.03635 | -0.0399 | -18.1486
-5 | -0.6242 | 0.03507 | -0.0347 | -17.7987
-4.5 | -0.5669 | 0.03403 | -0.0322 | -16.6588
-4 | -0.5303 | 0.03364 | -0.0263 | -15.764
-3.5 | -0.4965 | 0.03315 | -0.0202 | -14.9774
-3 | -0.4492 | 0.03282 | -0.016 | -13.6868
-2 | -0.3011 | 0.03116 | -0.0148 | -9.663
-1.5 | -0.2565 | 0.03071 | -0.0101 | -8.3523
-1 | -0.2059 | 0.03027 | -0.0061 | -6.8021
-0.5 | -0.1501 | 0.02994 | -0.0026 | -5.0134
0 | -0.093 | 0.02978 | 0.0011 | -3.1229
0.5 | -0.0306 | 0.02981 | 0.0045 | -1.0265
1 | 0.0433 | 0.02992 | 0.0066 | 1.4472
1.5 | 0.1546 | 0.03006 | 0.0032 | 5.143
2 | 0.3341 | 0.02974 | -0.0108 | 11.234
2.5 | 0.4978 | 0.0302 | -0.025 | 16.4834
3 | 0.6804 | 0.029 | -0.0408 | 23.4621
3.5 | 0.7916 | 0.02933 | -0.0483 | 26.9894
4 | 0.9062 | 0.02949 | -0.0567 | 30.7291
4.5 | 0.9493 | 0.02987 | -0.053 | 31.7811
5 | 0.9406 | 0.03102 | -0.0417 | 30.3224
5.5 | 0.9275 | 0.0321 | -0.0298 | 28.8941
6 | 0.9133 | 0.03306 | -0.0176 | 27.6255
6.5 | 0.8241 | 0.03584 | 0.0013 | 22.9939
7 | 0.7836 | 0.0389 | 0.0128 | 20.144
7.5 | 0.7505 | 0.04306 | 0.0214 | 17.4292
8 | 0.703 | 0.04958 | 0.0276 | 14.1791
8.5 | 0.5859 | 0.06499 | 0.0284 | 9.0152
10 | 0.5747 | 0.0847 | 0.0308 | 6.7851
10.5 | 0.5166 | 0.09928 | 0.026 | 5.2035
11 | 0.4914 | 0.11021 | 0.0227 | 4.4588
11.5 | 0.5268 | 0.11349 | 0.0241 | 4.6418
12 | 0.4921 | 0.12623 | 0.0187 | 3.8984
12.5 | 0.4998 | 0.13368 | 0.0167 | 3.7388
13 | 0.5162 | 0.14045 | 0.0153 | 3.6753
13.5 | 0.5117 | 0.14969 | 0.0113 | 3.4184
14 | 0.5282 | 0.15808 | 0.0087 | 3.3413
16 | 0.5592 | 0.19074 | -0.0067 | 2.9317
17 | 0.5971 | 0.20385 | -0.0124 | 2.9291
18 | 0.6361 | 0.21715 | -0.0187 | 2.9293
18.5 | 0.6663 | 0.22425 | -0.0206 | 2.9712
19 | 0.6756 | 0.23068 | -0.0255 | 2.9287
19.5 | 0.7029 | 0.23764 | -0.028 | 2.9578
20 | 0.7163 | 0.24457 | -0.0327 | 2.9288

## 17. Re 250k Mach 0.00 (1)
BIGFOIL.COM POLAR EXPORT
GA 30-219
GA 30-219 |  |  |  | Cl Max: | 1.867 | at alpha= | 19 | deg
JavaFoil+Calcfoil stall+Eppler ext transition |  |  |  | L/D Max: | 65.039 | at alpha= | 6 | deg
Re: | 250000 |  |  | Cd Min: | 0.01093 | at alpha= | 2 | deg
Mach: | 0 |  |  | Cl=0 at alpha= | -1.6562 | deg
|  |  |  | @ Cl=0.1, Cd= | 0.01115
|  |  |  | @ Cl=0.4, Cd= | 0.011704
|  |  |  | @ Cl=0.6, Cd= | 0.011716
alpha (deg) | Cl | Cd | Cm | Cl/Cd
-20 | -1.31 | 0.1777 | -0.004 | -7.371
-19.5 | -1.308 | 0.16766 | -0.004 | -7.801
-19 | -1.308 | 0.15807 | -0.005 | -8.275
-18.5 | -1.3 | 0.15118 | -0.005 | -8.596
-18 | -1.293 | 0.1429 | -0.006 | -9.045
-17.5 | -1.291 | 0.12976 | -0.006 | -9.947
-17 | -1.281 | 0.12115 | -0.007 | -10.572
-16.5 | -1.273 | 0.11077 | -0.008 | -11.493
-16 | -1.261 | 0.10168 | -0.008 | -12.403
-15.5 | -1.254 | 0.09006 | -0.009 | -13.919
-15 | -1.239 | 0.08085 | -0.01 | -15.33
-14.5 | -1.225 | 0.07173 | -0.011 | -17.076
-14 | -1.207 | 0.06357 | -0.012 | -18.991
-13.5 | -1.187 | 0.05621 | -0.012 | -21.116
-13 | -1.163 | 0.04989 | -0.013 | -23.312
-12.5 | -1.139 | 0.04365 | -0.014 | -26.091
-12 | -1.12 | 0.03636 | -0.015 | -30.805
-11.5 | -1.093 | 0.03134 | -0.016 | -34.885
-11 | -1.058 | 0.02794 | -0.017 | -37.869
-10.5 | -1.018 | 0.02544 | -0.018 | -40.014
-10 | -0.974 | 0.02343 | -0.019 | -41.583
-9.5 | -0.928 | 0.02175 | -0.02 | -42.647
-9 | -0.879 | 0.02039 | -0.02 | -43.113
-8.5 | -0.828 | 0.01916 | -0.021 | -43.21
-8 | -0.775 | 0.01818 | -0.022 | -42.634
-7.5 | -0.725 | 0.01713 | -0.023 | -42.322
-7 | -0.667 | 0.01559 | -0.024 | -42.768
-6.5 | -0.607 | 0.01464 | -0.025 | -41.417
-6 | -0.546 | 0.01363 | -0.025 | -40.027
-5.5 | -0.484 | 0.01309 | -0.026 | -36.993
-5 | -0.422 | 0.0126 | -0.027 | -33.501
-4.5 | -0.36 | 0.01267 | -0.028 | -28.385
-4 | -0.297 | 0.01228 | -0.028 | -24.18
-3.5 | -0.234 | 0.01199 | -0.029 | -19.516
-3 | -0.171 | 0.01176 | -0.03 | -14.513
-2.5 | -0.107 | 0.01157 | -0.03 | -9.276
-2 | -0.044 | 0.01145 | -0.031 | -3.831
-1.5 | 0.02 | 0.01129 | -0.032 | 1.748
-1 | 0.083 | 0.01115 | -0.033 | 7.475
-0.5 | 0.147 | 0.01115 | -0.033 | 13.177
0 | 0.212 | 0.01101 | -0.034 | 19.267
0.5 | 0.276 | 0.01104 | -0.035 | 25.029
1 | 0.34 | 0.01131 | -0.036 | 30.064
1.5 | 0.404 | 0.01173 | -0.036 | 34.447
2 | 0.468 | 0.01093 | -0.037 | 42.803
2.5 | 0.531 | 0.01125 | -0.038 | 47.213
3 | 0.595 | 0.01168 | -0.039 | 50.915
3.5 | 0.658 | 0.01214 | -0.039 | 54.172
4 | 0.721 | 0.01262 | -0.04 | 57.109
4.5 | 0.784 | 0.01377 | -0.041 | 56.918
5 | 0.846 | 0.01433 | -0.042 | 59.055
5.5 | 0.908 | 0.01421 | -0.042 | 63.877
6 | 0.97 | 0.01491 | -0.043 | 65.039
6.5 | 1.008 | 0.01681 | -0.043 | 59.944
7 | 1.064 | 0.01736 | -0.043 | 61.299
7.5 | 1.12 | 0.01849 | -0.044 | 60.557
8 | 1.174 | 0.02005 | -0.044 | 58.547
8.5 | 1.225 | 0.02204 | -0.045 | 55.586
9 | 1.277 | 0.02319 | -0.045 | 55.067
9.5 | 1.328 | 0.02445 | -0.046 | 54.327
10 | 1.378 | 0.02576 | -0.046 | 53.513
10.5 | 1.427 | 0.02717 | -0.047 | 52.533
11 | 1.475 | 0.02881 | -0.047 | 51.178
11.5 | 1.52 | 0.03053 | -0.048 | 49.799
12 | 1.564 | 0.03245 | -0.048 | 48.214
12.5 | 1.605 | 0.03454 | -0.049 | 46.477
13 | 1.644 | 0.0369 | -0.049 | 44.564
13.5 | 1.68 | 0.03958 | -0.049 | 42.457
14 | 1.714 | 0.04261 | -0.05 | 40.227
14.5 | 1.745 | 0.04597 | -0.05 | 37.959
15 | 1.772 | 0.05009 | -0.05 | 35.366
15.5 | 1.795 | 0.05488 | -0.05 | 32.716
16 | 1.816 | 0.05986 | -0.05 | 30.346
16.5 | 1.833 | 0.06564 | -0.05 | 27.927
17 | 1.847 | 0.0718 | -0.05 | 25.726
17.5 | 1.855 | 0.07969 | -0.05 | 23.28
18 | 1.861 | 0.08777 | -0.05 | 21.207
18.5 | 1.866 | 0.09626 | -0.05 | 19.38
19 | 1.867 | 0.10474 | -0.049 | 17.827
19.5 | 1.866 | 0.11473 | -0.049 | 16.266
20 | 1.864 | 0.12437 | -0.049 | 14.985

## 18. Re 250k Mach 0.00 (2)
BIGFOIL.COM POLAR EXPORT
GA 30-219
GA 30-219 |  |  |  | Cl Max: | 1.3142 | at alpha= | 19.5 | deg
XFOIL ncrit=9 |  |  |  | L/D Max: | 59.5423 | at alpha= | 7 | deg
Re: | 250000 |  |  | Cd Min: | 0.11126 | at alpha= | -19.5 | deg
Mach: | 0 |  |  | Cl=0 at alpha= | -1.8122 | deg
|  |  |  | @ Cl=0.1, Cd= | 0.011785
|  |  |  | @ Cl=0.4, Cd= | 0.01201
|  |  |  | @ Cl=0.6, Cd= | 0.013451
alpha (deg) | Cl | Cd | Cm | Cl/Cd
-19.5 | -0.8525 | 0.11126 | -0.0611 | -7.6622
-19 | -0.8941 | 0.09759 | -0.0687 | -9.1618
-18.5 | -0.9201 | 0.08708 | -0.0744 | -10.5661
-18 | -0.9489 | 0.07678 | -0.0797 | -12.3587
-17.5 | -0.9765 | 0.06739 | -0.0841 | -14.4903
-17 | -1.0013 | 0.0592 | -0.0871 | -16.9139
-16.5 | -0.9952 | 0.05459 | -0.0873 | -18.2304
-16 | -0.9838 | 0.05087 | -0.0872 | -19.3395
-15.5 | -0.985 | 0.04631 | -0.087 | -21.2697
-15 | -0.9805 | 0.04247 | -0.0858 | -23.0869
-14.5 | -0.9632 | 0.03984 | -0.0841 | -24.1767
-14 | -0.9569 | 0.03679 | -0.0817 | -26.0098
-13.5 | -0.9417 | 0.0344 | -0.0788 | -27.375
-13 | -0.9338 | 0.03222 | -0.0749 | -28.982
-12.5 | -0.9326 | 0.03031 | -0.0692 | -30.7687
-12 | -0.9639 | 0.02944 | -0.0581 | -32.7412
-11.5 | -0.9054 | 0.02716 | -0.0624 | -33.3358
-11 | -0.8488 | 0.0251 | -0.066 | -33.8167
-10.5 | -0.7956 | 0.02326 | -0.0685 | -34.2046
-10 | -0.739 | 0.02151 | -0.0711 | -34.3561
-9.5 | -0.6784 | 0.01989 | -0.0741 | -34.1076
-9 | -0.6241 | 0.01857 | -0.0754 | -33.608
-8.5 | -0.5637 | 0.01732 | -0.0776 | -32.5462
-8 | -0.528 | 0.01657 | -0.0744 | -31.8648
-7.5 | -0.4934 | 0.01615 | -0.0706 | -30.5511
-7 | -0.4526 | 0.01566 | -0.068 | -28.9017
-6.5 | -0.4133 | 0.01526 | -0.0648 | -27.0839
-6 | -0.376 | 0.01501 | -0.0611 | -25.05
-5.5 | -0.3282 | 0.01461 | -0.0593 | -22.4641
-5 | -0.292 | 0.01434 | -0.0553 | -20.3626
-4.5 | -0.2481 | 0.01412 | -0.0526 | -17.5708
-4 | -0.2027 | 0.01379 | -0.0502 | -14.6991
-3.5 | -0.1599 | 0.01358 | -0.0473 | -11.7747
-3 | -0.1087 | 0.01331 | -0.0459 | -8.1668
-2.5 | -0.0665 | 0.01303 | -0.0428 | -5.1036
-2 | -0.0181 | 0.01272 | -0.0408 | -1.423
-1.5 | 0.0301 | 0.0123 | -0.0387 | 2.4472
-1 | 0.0734 | 0.01197 | -0.0357 | 6.132
-0.5 | 0.1195 | 0.01165 | -0.033 | 10.2575
0 | 0.1695 | 0.01149 | -0.0308 | 14.752
0.5 | 0.2168 | 0.01148 | -0.028 | 18.885
1 | 0.2666 | 0.01154 | -0.0257 | 23.1023
1.5 | 0.3156 | 0.01165 | -0.0233 | 27.0901
2 | 0.3649 | 0.01183 | -0.0211 | 30.8453
2.5 | 0.4175 | 0.0121 | -0.0195 | 34.5041
3 | 0.4759 | 0.01248 | -0.0193 | 38.133
3.5 | 0.5505 | 0.01304 | -0.0225 | 42.2163
4 | 0.6167 | 0.01359 | -0.0243 | 45.379
4.5 | 0.6877 | 0.01422 | -0.0273 | 48.3615
5.5 | 0.8165 | 0.01546 | -0.0314 | 52.8137
6 | 0.8842 | 0.0161 | -0.0344 | 54.9193
6.5 | 0.9568 | 0.01668 | -0.0386 | 57.3621
7 | 1.0277 | 0.01726 | -0.0428 | 59.5423
7.5 | 1.0412 | 0.01767 | -0.0361 | 58.9247
8 | 1.0172 | 0.01795 | -0.0224 | 56.6685
8.5 | 1.0052 | 0.01851 | -0.0111 | 54.3058
9 | 1.0094 | 0.01936 | -0.0031 | 52.1384
9.5 | 1.021 | 0.0204 | 0.0033 | 50.049
10 | 1.0361 | 0.02166 | 0.0086 | 47.8347
10.5 | 1.0532 | 0.0231 | 0.0132 | 45.5931
11 | 1.0712 | 0.02472 | 0.0172 | 43.3333
11.5 | 1.0902 | 0.02648 | 0.0208 | 41.1707
12 | 1.1091 | 0.02841 | 0.0239 | 39.0391
12.5 | 1.1283 | 0.03047 | 0.0268 | 37.0299
13 | 1.1471 | 0.03263 | 0.0292 | 35.1548
13.5 | 1.1666 | 0.03492 | 0.0315 | 33.4078
14 | 1.185 | 0.03736 | 0.0334 | 31.7184
14.5 | 1.2026 | 0.04001 | 0.0352 | 30.0575
15 | 1.2214 | 0.04263 | 0.0367 | 28.6512
15.5 | 1.2345 | 0.04588 | 0.0379 | 26.9071
16 | 1.2523 | 0.04876 | 0.0389 | 25.6829
16.5 | 1.262 | 0.05259 | 0.0396 | 23.997
17 | 1.2756 | 0.05608 | 0.04 | 22.7461
17.5 | 1.2851 | 0.06015 | 0.0403 | 21.3649
18 | 1.2919 | 0.06461 | 0.0401 | 19.9954
18.5 | 1.306 | 0.06826 | 0.0401 | 19.1327
19 | 1.2991 | 0.07466 | 0.0388 | 17.4002
19.5 | 1.3142 | 0.0783 | 0.0384 | 16.7842
20 | 1.3019 | 0.08569 | 0.0363 | 15.1931

## 19. Re 250k Mach 0.10 (1)
BIGFOIL.COM POLAR EXPORT
GA 30-219
GA 30-219 |  |  |  | Cl Max: | 1.851 | at alpha= | 18.5 | deg
JavaFoil+Calcfoil stall+Eppler ext transition |  |  |  | L/D Max: | 63.746 | at alpha= | 5.5 | deg
Re: | 250000 |  |  | Cd Min: | 0.01102 | at alpha= | 2 | deg
Mach: | 0.1 |  |  | Cl=0 at alpha= | -1.6562 | deg
|  |  |  | @ Cl=0.1, Cd= | 0.01124
|  |  |  | @ Cl=0.4, Cd= | 0.011739
|  |  |  | @ Cl=0.6, Cd= | 0.011766
alpha (deg) | Cl | Cd | Cm | Cl/Cd
-20 | -1.282 | 0.18249 | -0.004 | -7.027
-19.5 | -1.285 | 0.17231 | -0.004 | -7.459
-19 | -1.285 | 0.16283 | -0.005 | -7.889
-18.5 | -1.283 | 0.15398 | -0.005 | -8.329
-18 | -1.278 | 0.14483 | -0.006 | -8.821
-17.5 | -1.277 | 0.13215 | -0.006 | -9.665
-17 | -1.27 | 0.1232 | -0.007 | -10.31
-16.5 | -1.258 | 0.11575 | -0.007 | -10.864
-16 | -1.248 | 0.10623 | -0.008 | -11.75
-15.5 | -1.243 | 0.09379 | -0.009 | -13.248
-15 | -1.23 | 0.08437 | -0.01 | -14.579
-14.5 | -1.216 | 0.07537 | -0.011 | -16.127
-14 | -1.201 | 0.06619 | -0.012 | -18.143
-13.5 | -1.182 | 0.05835 | -0.012 | -20.262
-13 | -1.16 | 0.05173 | -0.013 | -22.423
-12.5 | -1.136 | 0.04531 | -0.014 | -25.075
-12 | -1.115 | 0.03819 | -0.015 | -29.206
-11.5 | -1.092 | 0.03228 | -0.016 | -33.843
-11 | -1.059 | 0.02863 | -0.017 | -36.976
-10.5 | -1.02 | 0.02594 | -0.018 | -39.302
-10 | -0.976 | 0.02377 | -0.019 | -41.077
-9.5 | -0.93 | 0.02209 | -0.02 | -42.107
-9 | -0.881 | 0.02067 | -0.021 | -42.655
-8.5 | -0.831 | 0.01939 | -0.021 | -42.828
-8 | -0.778 | 0.01833 | -0.022 | -42.436
-7.5 | -0.726 | 0.01733 | -0.023 | -41.896
-7 | -0.67 | 0.01564 | -0.024 | -42.812
-6.5 | -0.609 | 0.01476 | -0.025 | -41.284
-6 | -0.548 | 0.01369 | -0.025 | -40.044
-5.5 | -0.487 | 0.01316 | -0.026 | -36.966
-5 | -0.424 | 0.01266 | -0.027 | -33.517
-4.5 | -0.361 | 0.01269 | -0.028 | -28.493
-4 | -0.298 | 0.01242 | -0.028 | -24.032
-3.5 | -0.235 | 0.01202 | -0.029 | -19.553
-3 | -0.172 | 0.01176 | -0.03 | -14.587
-2.5 | -0.108 | 0.01161 | -0.031 | -9.295
-2 | -0.044 | 0.01144 | -0.031 | -3.853
-1.5 | 0.02 | 0.01129 | -0.032 | 1.757
-1 | 0.084 | 0.01127 | -0.033 | 7.434
-0.5 | 0.148 | 0.01115 | -0.034 | 13.251
0 | 0.213 | 0.01109 | -0.034 | 19.235
0.5 | 0.278 | 0.01114 | -0.035 | 24.922
1 | 0.342 | 0.01134 | -0.036 | 30.153
1.5 | 0.406 | 0.01178 | -0.037 | 34.478
2 | 0.47 | 0.01102 | -0.037 | 42.645
2.5 | 0.534 | 0.01131 | -0.038 | 47.204
3 | 0.598 | 0.01175 | -0.039 | 50.857
3.5 | 0.661 | 0.01225 | -0.04 | 53.954
4 | 0.724 | 0.01267 | -0.04 | 57.169
4.5 | 0.787 | 0.01385 | -0.041 | 56.872
5 | 0.85 | 0.01444 | -0.042 | 58.865
5.5 | 0.912 | 0.01431 | -0.043 | 63.746
6 | 0.955 | 0.0159 | -0.042 | 60.026
6.5 | 1.012 | 0.01654 | -0.043 | 61.182
7 | 1.069 | 0.01753 | -0.044 | 60.962
7.5 | 1.124 | 0.01873 | -0.044 | 60.019
8 | 1.178 | 0.02028 | -0.045 | 58.105
8.5 | 1.23 | 0.02226 | -0.045 | 55.247
9 | 1.282 | 0.02348 | -0.046 | 54.589
9.5 | 1.333 | 0.02475 | -0.046 | 53.855
10 | 1.383 | 0.0261 | -0.047 | 52.985
10.5 | 1.432 | 0.02757 | -0.047 | 51.939
11 | 1.479 | 0.02925 | -0.048 | 50.568
11.5 | 1.525 | 0.03103 | -0.048 | 49.133
12 | 1.568 | 0.03294 | -0.048 | 47.607
12.5 | 1.609 | 0.03518 | -0.049 | 45.732
13 | 1.647 | 0.0376 | -0.049 | 43.807
13.5 | 1.683 | 0.04037 | -0.05 | 41.683
14 | 1.715 | 0.04358 | -0.05 | 39.353
14.5 | 1.744 | 0.0472 | -0.05 | 36.953
15 | 1.77 | 0.05155 | -0.05 | 34.33
15.5 | 1.792 | 0.05665 | -0.05 | 31.638
16 | 1.812 | 0.06183 | -0.05 | 29.298
16.5 | 1.827 | 0.06773 | -0.05 | 26.973
17 | 1.838 | 0.07481 | -0.05 | 24.568
17.5 | 1.844 | 0.08277 | -0.05 | 22.279
18 | 1.849 | 0.09135 | -0.05 | 20.238
18.5 | 1.851 | 0.09995 | -0.05 | 18.522
19 | 1.85 | 0.10988 | -0.049 | 16.842
19.5 | 1.847 | 0.11931 | -0.049 | 15.484
20 | 1.842 | 0.1297 | -0.049 | 14.201

## 20. Re 250k Mach 0.10 (2)
BIGFOIL.COM POLAR EXPORT
GA 30-219
GA 30-219 |  |  |  | Cl Max: | 1.3075 | at alpha= | 19.5 | deg
XFOIL ncrit=9 |  |  |  | L/D Max: | 58.9627 | at alpha= | 7 | deg
Re: | 250000 |  |  | Cd Min: | 0.20855 | at alpha= | -20 | deg
Mach: | 0.1 |  |  | Cl=0 at alpha= | -1.8121 | deg
|  |  |  | @ Cl=0.1, Cd= | 0.011835
|  |  |  | @ Cl=0.4, Cd= | 0.012045
|  |  |  | @ Cl=0.6, Cd= | 0.013517
alpha (deg) | Cl | Cd | Cm | Cl/Cd
-20 | -0.4935 | 0.20855 | -0.0105 | -2.3663
-19.5 | -0.4889 | 0.20061 | -0.0156 | -2.4371
-19 | -0.4668 | 0.19621 | -0.0171 | -2.3791
-18 | -0.898 | 0.08513 | -0.0758 | -10.5486
-17.5 | -0.9413 | 0.07294 | -0.0822 | -12.9051
-17 | -0.9731 | 0.06338 | -0.0865 | -15.3534
-16.5 | -0.9822 | 0.057 | -0.0879 | -17.2316
-16 | -0.9681 | 0.05337 | -0.0877 | -18.1394
-15.5 | -0.9701 | 0.0485 | -0.0879 | -20.0021
-15 | -0.98 | 0.04362 | -0.0873 | -22.4668
-14.5 | -0.9548 | 0.04123 | -0.0856 | -23.1579
-14 | -0.9478 | 0.03806 | -0.0834 | -24.9028
-13.5 | -0.937 | 0.03533 | -0.0805 | -26.5214
-13 | -0.9272 | 0.03309 | -0.0769 | -28.0206
-12.5 | -0.9279 | 0.03104 | -0.0712 | -29.8937
-12 | -0.962 | 0.03015 | -0.0596 | -31.9071
-11.5 | -0.9028 | 0.02779 | -0.0641 | -32.4865
-11 | -0.8465 | 0.02567 | -0.0677 | -32.9762
-10.5 | -0.793 | 0.02373 | -0.0702 | -33.4176
-10 | -0.7368 | 0.0218 | -0.073 | -33.7982
-9.5 | -0.6764 | 0.02019 | -0.0758 | -33.5017
-9 | -0.6231 | 0.01872 | -0.077 | -33.2853
-8.5 | -0.5627 | 0.01742 | -0.0792 | -32.302
-8 | -0.5256 | 0.01667 | -0.0762 | -31.5297
-7.5 | -0.4931 | 0.01622 | -0.072 | -30.4007
-7 | -0.4525 | 0.01579 | -0.0691 | -28.6574
-6.5 | -0.4129 | 0.01534 | -0.0659 | -26.9166
-6 | -0.3768 | 0.01507 | -0.062 | -25.0033
-5.5 | -0.3295 | 0.01474 | -0.0599 | -22.3541
-5 | -0.292 | 0.01441 | -0.0561 | -20.2637
-4.5 | -0.2495 | 0.01418 | -0.0531 | -17.5952
-4 | -0.2024 | 0.01387 | -0.0509 | -14.5926
-3.5 | -0.1604 | 0.01365 | -0.0478 | -11.7509
-3 | -0.1082 | 0.01336 | -0.0464 | -8.0988
-2.5 | -0.0662 | 0.01309 | -0.0432 | -5.0573
-2 | -0.0189 | 0.01278 | -0.041 | -1.4789
-1.5 | 0.0314 | 0.01236 | -0.0392 | 2.5405
-1 | 0.0744 | 0.01201 | -0.036 | 6.1948
-0.5 | 0.1198 | 0.0117 | -0.0331 | 10.2393
0 | 0.1685 | 0.01153 | -0.0306 | 14.6141
0.5 | 0.219 | 0.01151 | -0.0283 | 19.0269
1 | 0.2687 | 0.01157 | -0.0259 | 23.2239
1.5 | 0.3174 | 0.0117 | -0.0234 | 27.1282
2 | 0.3637 | 0.01186 | -0.0205 | 30.6661
2.5 | 0.4167 | 0.01213 | -0.0189 | 34.3528
3 | 0.4809 | 0.01257 | -0.0197 | 38.2578
3.5 | 0.5504 | 0.01309 | -0.0218 | 42.0474
4 | 0.6166 | 0.01366 | -0.0235 | 45.1391
4.5 | 0.6884 | 0.01431 | -0.0266 | 48.1062
5.5 | 0.8176 | 0.01558 | -0.0306 | 52.4775
6 | 0.8849 | 0.01626 | -0.0335 | 54.4219
6.5 | 0.9582 | 0.01681 | -0.0377 | 57.0018
7 | 1.0289 | 0.01745 | -0.0417 | 58.9628
7.5 | 1.0338 | 0.01781 | -0.0334 | 58.046
8 | 1.0114 | 0.01811 | -0.0201 | 55.8476
8.5 | 1.0021 | 0.01871 | -0.0093 | 53.5596
9 | 1.0074 | 0.01961 | -0.0014 | 51.3717
9.5 | 1.0191 | 0.02074 | 0.0049 | 49.1369
10 | 1.034 | 0.02209 | 0.0102 | 46.8085
10.5 | 1.0507 | 0.02361 | 0.0148 | 44.5023
11 | 1.0688 | 0.02528 | 0.0187 | 42.2785
11.5 | 1.0881 | 0.02707 | 0.0222 | 40.1958
12 | 1.1074 | 0.02904 | 0.0253 | 38.1336
12.5 | 1.1264 | 0.03117 | 0.0281 | 36.1373
13 | 1.145 | 0.03342 | 0.0306 | 34.2609
13.5 | 1.1641 | 0.0358 | 0.0328 | 32.5168
14 | 1.1851 | 0.03814 | 0.0347 | 31.0724
14.5 | 1.1997 | 0.04107 | 0.0364 | 29.2111
15 | 1.22 | 0.04366 | 0.0379 | 27.9432
15.5 | 1.2307 | 0.04718 | 0.039 | 26.0852
16 | 1.2514 | 0.04988 | 0.0401 | 25.0882
16.5 | 1.2562 | 0.05426 | 0.0406 | 23.1515
17 | 1.2755 | 0.05722 | 0.0413 | 22.2912
17.5 | 1.2757 | 0.06241 | 0.0411 | 20.4406
18 | 1.2856 | 0.0666 | 0.0409 | 19.3033
18.5 | 1.2907 | 0.07146 | 0.0405 | 18.0619
19 | 1.287 | 0.07759 | 0.0391 | 16.5872
19.5 | 1.3075 | 0.08056 | 0.0392 | 16.2301
20 | 1.2798 | 0.09022 | 0.0357 | 14.1853

## 21. Re 250k Mach 0.25 (1)
BIGFOIL.COM POLAR EXPORT
GA 30-219
GA 30-219 |  |  |  | Cl Max: | 1.766 | at alpha= | 16.5 | deg
JavaFoil+Calcfoil stall+Eppler ext transition |  |  |  | L/D Max: | 58.817 | at alpha= | 7 | deg
Re: | 250000 |  |  | Cd Min: | 0.01123 | at alpha= | 2 | deg
Mach: | 0.25 |  |  | Cl=0 at alpha= | -1.6539 | deg
|  |  |  | @ Cl=0.1, Cd= | 0.011417
|  |  |  | @ Cl=0.4, Cd= | 0.01196
|  |  |  | @ Cl=0.6, Cd= | 0.011967
alpha (deg) | Cl | Cd | Cm | Cl/Cd
-20 | -1.057 | 0.21025 | -0.003 | -5.027
-19.5 | -1.085 | 0.19706 | -0.004 | -5.504
-19 | -1.106 | 0.18625 | -0.004 | -5.94
-18.5 | -1.126 | 0.17589 | -0.005 | -6.401
-18 | -1.141 | 0.16397 | -0.005 | -6.961
-17.5 | -1.153 | 0.15375 | -0.006 | -7.498
-17 | -1.161 | 0.14486 | -0.006 | -8.012
-16.5 | -1.163 | 0.13664 | -0.007 | -8.511
-16 | -1.162 | 0.1287 | -0.007 | -9.03
-15.5 | -1.163 | 0.11702 | -0.008 | -9.941
-15 | -1.161 | 0.10632 | -0.009 | -10.923
-14.5 | -1.16 | 0.09435 | -0.01 | -12.289
-14 | -1.154 | 0.08319 | -0.011 | -13.869
-13.5 | -1.145 | 0.07274 | -0.012 | -15.742
-13 | -1.133 | 0.06323 | -0.013 | -17.919
-12.5 | -1.116 | 0.05528 | -0.014 | -20.184
-12 | -1.095 | 0.04796 | -0.015 | -22.836
-11.5 | -1.071 | 0.0415 | -0.016 | -25.808
-11 | -1.053 | 0.03404 | -0.017 | -30.93
-10.5 | -1.024 | 0.02938 | -0.018 | -34.835
-10 | -0.985 | 0.02634 | -0.019 | -37.404
-9.5 | -0.942 | 0.02398 | -0.02 | -39.275
-9 | -0.894 | 0.02221 | -0.021 | -40.257
-8.5 | -0.844 | 0.02065 | -0.022 | -40.897
-8 | -0.792 | 0.01934 | -0.023 | -40.954
-7.5 | -0.737 | 0.01829 | -0.024 | -40.297
-7 | -0.686 | 0.01695 | -0.025 | -40.474
-6.5 | -0.625 | 0.01527 | -0.025 | -40.93
-6 | -0.562 | 0.01446 | -0.026 | -38.887
-5.5 | -0.499 | 0.0135 | -0.027 | -36.984
-5 | -0.435 | 0.013 | -0.028 | -33.497
-4.5 | -0.371 | 0.01259 | -0.028 | -29.467
-4 | -0.306 | 0.01262 | -0.029 | -24.283
-3.5 | -0.241 | 0.01232 | -0.03 | -19.598
-3 | -0.176 | 0.012 | -0.031 | -14.693
-2.5 | -0.111 | 0.01181 | -0.031 | -9.381
-2 | -0.045 | 0.01166 | -0.032 | -3.884
-1.5 | 0.02 | 0.01154 | -0.033 | 1.766
-1 | 0.086 | 0.01144 | -0.034 | 7.525
-0.5 | 0.152 | 0.01133 | -0.035 | 13.393
0 | 0.219 | 0.01128 | -0.035 | 19.431
0.5 | 0.285 | 0.01136 | -0.036 | 25.108
1 | 0.351 | 0.0117 | -0.037 | 30.025
1.5 | 0.417 | 0.01205 | -0.038 | 34.604
2 | 0.483 | 0.01123 | -0.038 | 42.991
2.5 | 0.548 | 0.01162 | -0.039 | 47.204
3 | 0.614 | 0.01206 | -0.04 | 50.912
3.5 | 0.679 | 0.01256 | -0.041 | 54.043
4 | 0.744 | 0.01304 | -0.041 | 57.042
4.5 | 0.809 | 0.01433 | -0.042 | 56.41
5 | 0.873 | 0.01497 | -0.043 | 58.315
5.5 | 0.917 | 0.01589 | -0.043 | 57.717
6 | 0.976 | 0.01671 | -0.043 | 58.434
6.5 | 1.035 | 0.01763 | -0.044 | 58.676
7 | 1.092 | 0.01856 | -0.045 | 58.817
7.5 | 1.148 | 0.01991 | -0.045 | 57.647
8 | 1.201 | 0.02209 | -0.046 | 54.376
8.5 | 1.255 | 0.02335 | -0.046 | 53.721
9 | 1.307 | 0.02505 | -0.047 | 52.184
9.5 | 1.359 | 0.02655 | -0.047 | 51.177
10 | 1.408 | 0.0281 | -0.048 | 50.102
10.5 | 1.456 | 0.02987 | -0.048 | 48.736
11 | 1.502 | 0.03188 | -0.049 | 47.102
11.5 | 1.546 | 0.03406 | -0.049 | 45.386
12 | 1.587 | 0.03641 | -0.049 | 43.574
12.5 | 1.623 | 0.03913 | -0.05 | 41.492
13 | 1.657 | 0.04229 | -0.05 | 39.179
13.5 | 1.686 | 0.04599 | -0.05 | 36.656
14 | 1.71 | 0.05042 | -0.05 | 33.921
14.5 | 1.731 | 0.05562 | -0.05 | 31.121
15 | 1.748 | 0.06157 | -0.05 | 28.381
15.5 | 1.676 | 0.1006 | -0.045 | 16.663
16 | 1.765 | 0.07627 | -0.05 | 23.148
16.5 | 1.766 | 0.08543 | -0.05 | 20.669
17 | 1.766 | 0.09444 | -0.049 | 18.703
17.5 | 1.761 | 0.10469 | -0.049 | 16.822
18 | 1.752 | 0.1153 | -0.048 | 15.197
18.5 | 1.74 | 0.12729 | -0.048 | 13.668
19 | 1.722 | 0.13888 | -0.047 | 12.399
19.5 | 1.701 | 0.15096 | -0.047 | 11.268
20 | 1.676 | 0.16369 | -0.047 | 10.236

## 22. Re 250k Mach 0.25 (2)
BIGFOIL.COM POLAR EXPORT
GA 30-219
GA 30-219 |  |  |  | Cl Max: | 1.2317 | at alpha= | 16.5 | deg
XFOIL ncrit=9 |  |  |  | L/D Max: | 55.9486 | at alpha= | 7 | deg
Re: | 250000 |  |  | Cd Min: | 0.13009 | at alpha= | 20 | deg
Mach: | 0.25 |  |  | Cl=0 at alpha= | -1.8077 | deg
|  |  |  | @ Cl=0.1, Cd= | 0.012171
|  |  |  | @ Cl=0.4, Cd= | 0.012259
|  |  |  | @ Cl=0.6, Cd= | 0.013885
alpha (deg) | Cl | Cd | Cm | Cl/Cd
-17 | -0.7848 | 0.09412 | -0.0735 | -8.3383
-16.5 | -0.8049 | 0.08459 | -0.078 | -9.5153
-16 | -0.8328 | 0.0744 | -0.0831 | -11.1935
-15.5 | -0.8579 | 0.06524 | -0.0872 | -13.1499
-15 | -0.8852 | 0.0567 | -0.0904 | -15.612
-14.5 | -0.8966 | 0.0505 | -0.0911 | -17.7545
-14 | -0.8898 | 0.04647 | -0.0902 | -19.1478
-13.5 | -0.8942 | 0.04198 | -0.0888 | -21.3006
-13 | -0.8907 | 0.0385 | -0.086 | -23.1351
-12.5 | -0.8881 | 0.03576 | -0.082 | -24.835
-12 | -0.9126 | 0.03381 | -0.0734 | -26.992
-11.5 | -0.8883 | 0.03146 | -0.0725 | -28.2359
-11 | -0.8354 | 0.02856 | -0.0761 | -29.2507
-10.5 | -0.7823 | 0.02605 | -0.079 | -30.0307
-10 | -0.7217 | 0.02366 | -0.0828 | -30.503
-9.5 | -0.6673 | 0.02172 | -0.0846 | -30.7228
-9 | -0.6119 | 0.01988 | -0.0864 | -30.7797
-8.5 | -0.552 | 0.0183 | -0.0883 | -30.1639
-8 | -0.5136 | 0.01734 | -0.0854 | -29.6194
-7.5 | -0.4822 | 0.01673 | -0.0807 | -28.8225
-7 | -0.4518 | 0.01631 | -0.0755 | -27.7008
-6.5 | -0.4098 | 0.01581 | -0.0723 | -25.9203
-6 | -0.3766 | 0.01554 | -0.0673 | -24.2342
-5.5 | -0.3371 | 0.0152 | -0.0634 | -22.1776
-5 | -0.2914 | 0.01479 | -0.0605 | -19.7025
-4.5 | -0.2528 | 0.01461 | -0.0563 | -17.3032
-4 | -0.2052 | 0.01427 | -0.0537 | -14.3798
-3.5 | -0.1609 | 0.01399 | -0.0505 | -11.5011
-3 | -0.115 | 0.01377 | -0.0476 | -8.3515
-2.5 | -0.0626 | 0.01338 | -0.0458 | -4.6786
-2 | -0.0185 | 0.01314 | -0.0425 | -1.4079
-1.5 | 0.0296 | 0.01276 | -0.04 | 2.3197
-1 | 0.0817 | 0.01232 | -0.038 | 6.6315
-0.5 | 0.1259 | 0.01196 | -0.0345 | 10.5268
0 | 0.1711 | 0.01173 | -0.031 | 14.5865
0.5 | 0.2193 | 0.01168 | -0.0278 | 18.7757
1 | 0.2687 | 0.01174 | -0.0249 | 22.8876
1.5 | 0.3197 | 0.01186 | -0.0223 | 26.9562
2 | 0.3742 | 0.0121 | -0.0204 | 30.9256
2.5 | 0.4263 | 0.01242 | -0.0182 | 34.3237
3 | 0.4858 | 0.01285 | -0.0176 | 37.8054
3.5 | 0.5486 | 0.01338 | -0.0179 | 41.0015
4 | 0.6137 | 0.01402 | -0.0188 | 43.7732
4.5 | 0.6906 | 0.01479 | -0.0224 | 46.6937
5.5 | 0.8228 | 0.01621 | -0.026 | 50.7588
6 | 0.8856 | 0.01694 | -0.0276 | 52.2786
6.5 | 0.9599 | 0.01762 | -0.0316 | 54.4779
7 | 1.0233 | 0.01829 | -0.0339 | 55.9486
7.5 | 1.0018 | 0.01867 | -0.0207 | 53.6583
8 | 0.9843 | 0.01925 | -0.0085 | 51.1325
8.5 | 0.9839 | 0.02017 | 0.0005 | 48.7804
9 | 0.9936 | 0.02136 | 0.0074 | 46.5169
9.5 | 1.0074 | 0.02279 | 0.0131 | 44.2036
10 | 1.0236 | 0.02442 | 0.018 | 41.9165
10.5 | 1.0412 | 0.02624 | 0.0223 | 39.6799
11 | 1.0596 | 0.02824 | 0.026 | 37.5212
11.5 | 1.0784 | 0.03041 | 0.0294 | 35.462
12 | 1.0971 | 0.03273 | 0.0324 | 33.5197
12.5 | 1.1148 | 0.03525 | 0.0351 | 31.6255
13 | 1.133 | 0.03794 | 0.0374 | 29.8629
13.5 | 1.1534 | 0.04055 | 0.0395 | 28.4439
14 | 1.166 | 0.04397 | 0.0412 | 26.5181
14.5 | 1.1859 | 0.04687 | 0.0428 | 25.3019
15 | 1.1928 | 0.0511 | 0.0438 | 23.3425
15.5 | 1.2111 | 0.05434 | 0.0449 | 22.2874
16 | 1.2105 | 0.05968 | 0.045 | 20.2832
16.5 | 1.2317 | 0.06277 | 0.0458 | 19.6224
17 | 1.2169 | 0.07008 | 0.0446 | 17.3644
17.5 | 1.2251 | 0.07491 | 0.0441 | 16.3543
18 | 1.214 | 0.08223 | 0.0423 | 14.7635
18.5 | 1.195 | 0.09095 | 0.0394 | 13.1391
19 | 1.2111 | 0.09492 | 0.0389 | 12.7592
19.5 | 1.1386 | 0.1119 | 0.0306 | 10.1752
20 | 1.0671 | 0.13009 | 0.0208 | 8.2028

## 23. Re 250k Mach 0.50 (1)
BIGFOIL.COM POLAR EXPORT
GA 30-219
GA 30-219 |  |  |  | Cl Max: | 1.488 | at alpha= | 11 | deg
JavaFoil+Calcfoil stall+Eppler ext transition |  |  |  | L/D Max: | 51.164 | at alpha= | 5 | deg
Re: | 250000 |  |  | Cd Min: | 0.01226 | at alpha= | -0.5 | deg
Mach: | 0.5 |  |  | Cl=0 at alpha= | -1.6554 | deg
|  |  |  | @ Cl=0.1, Cd= | 0.012354
|  |  |  | @ Cl=0.4, Cd= | 0.013181
|  |  |  | @ Cl=0.6, Cd= | 0.013185
alpha (deg) | Cl | Cd | Cm | Cl/Cd
-20 | -1.077 | 0.29035 | -0.005 | -3.708
-19.5 | -1.048 | 0.29224 | -0.005 | -3.588
-19 | -1.02 | 0.27864 | -0.005 | -3.661
-18.5 | -0.989 | 0.25831 | -0.006 | -3.828
-18 | -0.959 | 0.25479 | -0.006 | -3.763
-17.5 | -0.93 | 0.25042 | -0.006 | -3.714
-17 | -0.902 | 0.24362 | -0.007 | -3.702
-16.5 | -0.873 | 0.23314 | -0.007 | -3.745
-16 | -0.845 | 0.23284 | -0.007 | -3.628
-15.5 | -0.815 | 0.22301 | -0.008 | -3.654
-15 | -0.784 | 0.21226 | -0.008 | -3.693
-14.5 | -0.755 | 0.19292 | -0.008 | -3.913
-14 | -0.726 | 0.1851 | -0.008 | -3.92
-13.5 | -0.697 | 0.1802 | -0.009 | -3.866
-13 | -0.668 | 0.17675 | -0.009 | -3.777
-12.5 | -0.639 | 0.15914 | -0.009 | -4.014
-12 | -0.608 | 0.14834 | -0.009 | -4.097
-11.5 | -0.579 | 0.13384 | -0.009 | -4.324
-11 | -0.66 | 0.1043 | -0.01 | -6.328
-10.5 | -0.821 | 0.0856 | -0.012 | -9.595
-10 | -0.867 | 0.06806 | -0.016 | -12.736
-9.5 | -0.884 | 0.05211 | -0.019 | -16.968
-9 | -0.877 | 0.04147 | -0.021 | -21.157
-8.5 | -0.864 | 0.03208 | -0.023 | -26.942
-8 | -0.832 | 0.02702 | -0.024 | -30.782
-7.5 | -0.785 | 0.02416 | -0.026 | -32.474
-7 | -0.731 | 0.02204 | -0.027 | -33.159
-6.5 | -0.673 | 0.02031 | -0.028 | -33.152
-6 | -0.613 | 0.01848 | -0.029 | -33.162
-5.5 | -0.551 | 0.01683 | -0.03 | -32.769
-5 | -0.484 | 0.01511 | -0.031 | -32.044
-4.5 | -0.413 | 0.01395 | -0.032 | -29.606
-4 | -0.341 | 0.01331 | -0.033 | -25.646
-3.5 | -0.269 | 0.01287 | -0.033 | -20.913
-3 | -0.197 | 0.01312 | -0.034 | -14.991
-2.5 | -0.124 | 0.01282 | -0.035 | -9.652
-2 | -0.051 | 0.0126 | -0.036 | -4.011
-1.5 | 0.023 | 0.01247 | -0.037 | 1.825
-1 | 0.096 | 0.01236 | -0.038 | 7.778
-0.5 | 0.169 | 0.01226 | -0.039 | 13.82
0 | 0.245 | 0.01244 | -0.039 | 19.675
0.5 | 0.319 | 0.0129 | -0.04 | 24.693
1 | 0.392 | 0.01315 | -0.041 | 29.828
1.5 | 0.466 | 0.01344 | -0.042 | 34.649
2 | 0.539 | 0.01387 | -0.043 | 38.855
2.5 | 0.612 | 0.01305 | -0.044 | 46.888
3 | 0.685 | 0.01364 | -0.045 | 50.187
3.5 | 0.74 | 0.01542 | -0.044 | 47.989
4 | 0.808 | 0.01629 | -0.045 | 49.579
4.5 | 0.875 | 0.01725 | -0.046 | 50.701
5 | 0.94 | 0.01837 | -0.046 | 51.164
5.5 | 1.004 | 0.01966 | -0.047 | 51.069
6 | 1.066 | 0.02117 | -0.048 | 50.356
6.5 | 1.127 | 0.02292 | -0.048 | 49.151
7 | 1.184 | 0.02573 | -0.049 | 46.02
7.5 | 1.242 | 0.02766 | -0.049 | 44.889
8 | 1.297 | 0.02949 | -0.05 | 43.976
8.5 | 1.348 | 0.03189 | -0.05 | 42.257
9 | 1.393 | 0.03473 | -0.051 | 40.108
9.5 | 1.432 | 0.03868 | -0.051 | 37.012
10 | 1.462 | 0.04279 | -0.051 | 34.179
10.5 | 1.482 | 0.0483 | -0.051 | 30.689
11 | 1.488 | 0.05544 | -0.051 | 26.838
11.5 | 1.471 | 0.0664 | -0.05 | 22.16
12 | 1.428 | 0.08185 | -0.048 | 17.449
12.5 | 1.331 | 0.10356 | -0.045 | 12.856
13 | 0.998 | 0.14187 | -0.038 | 7.033
13.5 | 0.89 | 0.18438 | -0.032 | 4.826
14 | 0.919 | 0.19446 | -0.033 | 4.728
14.5 | 0.953 | 0.20357 | -0.037 | 4.683
15 | 0.979 | 0.2168 | -0.036 | 4.517
15.5 | 1.008 | 0.23879 | -0.037 | 4.221
16 | 1.037 | 0.24555 | -0.037 | 4.221

## 24. Re 250k Mach 0.50 (2)
BIGFOIL.COM POLAR EXPORT
GA 30-219
GA 30-219 |  |  |  | Cl Max: | 0.9902 | at alpha= | 11.5 | deg
XFOIL ncrit=9 |  |  |  | L/D Max: | 41.7965 | at alpha= | 6 | deg
Re: | 250000 |  |  | Cd Min: | 0.23369 | at alpha= | -20 | deg
Mach: | 0.5 |  |  | Cl=0 at alpha= | -1.8475 | deg
|  |  |  | @ Cl=0.1, Cd= | 0.013725
|  |  |  | @ Cl=0.4, Cd= | 0.013485
|  |  |  | @ Cl=0.6, Cd= | 0.016127
alpha (deg) | Cl | Cd | Cm | Cl/Cd
-20 | -0.5058 | 0.23369 | -0.0096 | -2.1644
-19.5 | -0.4946 | 0.22548 | -0.0155 | -2.1935
-19 | -0.4671 | 0.21932 | -0.0174 | -2.1298
-18.5 | -0.4581 | 0.2115 | -0.0233 | -2.166
-18 | -0.4307 | 0.20502 | -0.0249 | -2.1008
-17.5 | -0.4245 | 0.19739 | -0.0306 | -2.1506
-17 | -0.3976 | 0.19063 | -0.0321 | -2.0857
-16.5 | -0.3768 | 0.18443 | -0.0345 | -2.0431
-15.5 | -0.364 | 0.165 | -0.0429 | -2.2061
-15 | -0.3556 | 0.15661 | -0.0461 | -2.2706
-14.5 | -0.3525 | 0.14744 | -0.0496 | -2.3908
-14 | -0.3615 | 0.13625 | -0.0542 | -2.6532
-13.5 | -0.3566 | 0.12898 | -0.0562 | -2.7648
-12.5 | -0.436 | 0.10037 | -0.0678 | -4.3439
-12 | -0.5274 | 0.0822 | -0.0762 | -6.4161
-11 | -0.6503 | 0.05369 | -0.0964 | -12.1121
-10.5 | -0.6377 | 0.04523 | -0.105 | -14.099
-10 | -0.6203 | 0.03739 | -0.1128 | -16.59
-9 | -0.5412 | 0.02757 | -0.1213 | -19.63
-8.5 | -0.4929 | 0.02426 | -0.1232 | -20.3174
-8 | -0.455 | 0.02192 | -0.1215 | -20.7573
-7.5 | -0.4277 | 0.0203 | -0.1166 | -21.069
-7 | -0.4012 | 0.01909 | -0.1104 | -21.0162
-6.5 | -0.3805 | 0.01831 | -0.1023 | -20.781
-6 | -0.3576 | 0.01768 | -0.094 | -20.2262
-5.5 | -0.3303 | 0.01725 | -0.086 | -19.1478
-5 | -0.2918 | 0.01681 | -0.0796 | -17.3587
-4.5 | -0.2585 | 0.01649 | -0.0726 | -15.6762
-4 | -0.2159 | 0.01614 | -0.0671 | -13.3767
-3.5 | -0.1639 | 0.0157 | -0.063 | -10.4395
-3 | -0.1209 | 0.01536 | -0.0576 | -7.8711
-2.5 | -0.0717 | 0.01502 | -0.0531 | -4.7736
-2 | -0.0169 | 0.01461 | -0.0496 | -1.1567
-1.5 | 0.0385 | 0.01417 | -0.0462 | 2.717
-1 | 0.0881 | 0.01382 | -0.0419 | 6.3748
-0.5 | 0.1382 | 0.01342 | -0.0376 | 10.2981
0 | 0.1883 | 0.01304 | -0.0333 | 14.4402
0.5 | 0.233 | 0.01278 | -0.0279 | 18.2316
1 | 0.2764 | 0.01274 | -0.0219 | 21.6954
1.5 | 0.3225 | 0.01291 | -0.0164 | 24.9806
2 | 0.37 | 0.01321 | -0.0111 | 28.0091
2.5 | 0.4093 | 0.01357 | -0.0045 | 30.1621
3 | 0.462 | 0.01412 | -0.0004 | 32.7195
3.5 | 0.5092 | 0.01477 | 0.0043 | 34.4753
4 | 0.5726 | 0.01572 | 0.0055 | 36.4249
4.5 | 0.6527 | 0.01691 | 0.0032 | 38.5985
5 | 0.7344 | 0.01819 | 0.0002 | 40.3738
5.5 | 0.8055 | 0.01947 | -0.0015 | 41.3713
6 | 0.8748 | 0.02093 | -0.0037 | 41.7965
6.5 | 0.9443 | 0.02275 | -0.0065 | 41.5077
7 | 0.9249 | 0.02369 | 0.0054 | 39.0418
7.5 | 0.9156 | 0.02498 | 0.0157 | 36.6533
8 | 0.9203 | 0.0268 | 0.0234 | 34.3396
8.5 | 0.9299 | 0.02903 | 0.0297 | 32.0324
9 | 0.9424 | 0.03158 | 0.035 | 29.8417
9.5 | 0.9549 | 0.03447 | 0.0396 | 27.7023
10 | 0.9686 | 0.03762 | 0.0435 | 25.7469
10.5 | 0.9758 | 0.0416 | 0.0467 | 23.4567
11 | 0.9824 | 0.04593 | 0.0493 | 21.3891
11.5 | 0.9902 | 0.05043 | 0.0513 | 19.6351
12 | 0.977 | 0.05716 | 0.0519 | 17.0924
12.5 | 0.983 | 0.06237 | 0.0527 | 15.7608
13 | 0.9345 | 0.07361 | 0.0495 | 12.6953
13.5 | 0.9255 | 0.08112 | 0.048 | 11.409
14 | 0.7421 | 0.11216 | 0.0313 | 6.6164
15 | 0.7042 | 0.13476 | 0.0216 | 5.2256
15.5 | 0.6643 | 0.15161 | 0.0127 | 4.3816
16 | 0.6556 | 0.16325 | 0.0069 | 4.0159
16.5 | 0.6772 | 0.16875 | 0.0047 | 4.013

## 25. Re 500k Mach 0.00 (1)
BIGFOIL.COM POLAR EXPORT
GA 30-219
GA 30-219 |  |  |  | Cl Max: | 1.915 | at alpha= | 19 | deg
JavaFoil+Calcfoil stall+Eppler ext transition |  |  |  | L/D Max: | 81.477 | at alpha= | 7 | deg
Re: | 500000 |  |  | Cd Min: | 0.00873 | at alpha= | 2 | deg
Mach: | 0 |  |  | Cl=0 at alpha= | -1.6562 | deg
|  |  |  | @ Cl=0.1, Cd= | 0.0090273
|  |  |  | @ Cl=0.4, Cd= | 0.0095231
|  |  |  | @ Cl=0.6, Cd= | 0.0094433
alpha (deg) | Cl | Cd | Cm | Cl/Cd
-20 | -1.34 | 0.14532 | -0.005 | -9.225
-19.5 | -1.343 | 0.13471 | -0.005 | -9.972
-19 | -1.344 | 0.12548 | -0.006 | -10.708
-18.5 | -1.34 | 0.11742 | -0.006 | -11.412
-18 | -1.338 | 0.10804 | -0.007 | -12.38
-17.5 | -1.336 | 0.09681 | -0.007 | -13.802
-17 | -1.329 | 0.08852 | -0.008 | -15.015
-16.5 | -1.319 | 0.08126 | -0.009 | -16.233
-16 | -1.308 | 0.0734 | -0.009 | -17.825
-15.5 | -1.296 | 0.06574 | -0.01 | -19.719
-15 | -1.281 | 0.05877 | -0.011 | -21.804
-14.5 | -1.264 | 0.05217 | -0.012 | -24.236
-14 | -1.244 | 0.04647 | -0.012 | -26.772
-13.5 | -1.229 | 0.03946 | -0.013 | -31.141
-13 | -1.209 | 0.03386 | -0.014 | -35.722
-12.5 | -1.184 | 0.02954 | -0.015 | -40.079
-12 | -1.151 | 0.02666 | -0.016 | -43.176
-11.5 | -1.114 | 0.02428 | -0.017 | -45.877
-11 | -1.074 | 0.02231 | -0.017 | -48.13
-10.5 | -1.03 | 0.02061 | -0.018 | -50
-10 | -0.986 | 0.019 | -0.019 | -51.889
-9.5 | -0.938 | 0.01778 | -0.02 | -52.78
-9 | -0.888 | 0.01675 | -0.021 | -53.015
-8.5 | -0.84 | 0.0157 | -0.022 | -53.506
-8 | -0.785 | 0.01444 | -0.022 | -54.342
-7.5 | -0.726 | 0.01382 | -0.023 | -52.552
-7 | -0.667 | 0.01299 | -0.024 | -51.351
-6.5 | -0.607 | 0.01218 | -0.025 | -49.798
-6 | -0.546 | 0.01131 | -0.025 | -48.26
-5.5 | -0.484 | 0.01082 | -0.026 | -44.783
-5 | -0.422 | 0.01044 | -0.027 | -40.434
-4.5 | -0.36 | 0.01036 | -0.028 | -34.72
-4 | -0.297 | 0.01007 | -0.028 | -29.505
-3.5 | -0.234 | 0.0098 | -0.029 | -23.886
-3 | -0.171 | 0.0096 | -0.03 | -17.794
-2.5 | -0.107 | 0.00941 | -0.03 | -11.41
-2 | -0.044 | 0.00928 | -0.031 | -4.728
-1.5 | 0.02 | 0.00918 | -0.032 | 2.151
-1 | 0.083 | 0.00903 | -0.033 | 9.231
-0.5 | 0.147 | 0.00902 | -0.033 | 16.293
0 | 0.212 | 0.00888 | -0.034 | 23.901
0.5 | 0.276 | 0.00886 | -0.035 | 31.192
1 | 0.34 | 0.00912 | -0.036 | 37.311
1.5 | 0.404 | 0.00955 | -0.036 | 42.289
2 | 0.468 | 0.00873 | -0.037 | 53.556
2.5 | 0.531 | 0.00902 | -0.038 | 58.883
3 | 0.595 | 0.00941 | -0.039 | 63.206
3.5 | 0.658 | 0.00983 | -0.039 | 66.895
4 | 0.721 | 0.01022 | -0.04 | 70.565
4.5 | 0.784 | 0.0112 | -0.041 | 69.993
5 | 0.846 | 0.01172 | -0.042 | 72.198
5.5 | 0.908 | 0.01165 | -0.042 | 77.919
6 | 0.97 | 0.01223 | -0.043 | 79.288
6.5 | 1.031 | 0.01302 | -0.044 | 79.175
7 | 1.092 | 0.0134 | -0.045 | 81.477
7.5 | 1.128 | 0.0152 | -0.044 | 74.206
8 | 1.183 | 0.0165 | -0.045 | 71.703
8.5 | 1.235 | 0.01827 | -0.045 | 67.57
9 | 1.287 | 0.01918 | -0.046 | 67.102
9.5 | 1.339 | 0.02023 | -0.046 | 66.162
10 | 1.389 | 0.02133 | -0.047 | 65.11
10.5 | 1.438 | 0.0225 | -0.047 | 63.894
11 | 1.485 | 0.02382 | -0.048 | 62.366
11.5 | 1.532 | 0.02521 | -0.048 | 60.774
12 | 1.577 | 0.02676 | -0.049 | 58.919
12.5 | 1.619 | 0.02846 | -0.049 | 56.892
13 | 1.659 | 0.03031 | -0.05 | 54.745
13.5 | 1.697 | 0.03235 | -0.05 | 52.472
14 | 1.733 | 0.03454 | -0.051 | 50.184
14.5 | 1.767 | 0.037 | -0.051 | 47.754
15 | 1.797 | 0.03998 | -0.051 | 44.95
15.5 | 1.825 | 0.04334 | -0.052 | 42.101
16 | 1.849 | 0.04685 | -0.052 | 39.463
16.5 | 1.868 | 0.05115 | -0.052 | 36.526
17 | 1.885 | 0.05554 | -0.052 | 33.943
17.5 | 1.897 | 0.06088 | -0.052 | 31.168
18 | 1.907 | 0.06668 | -0.052 | 28.604
18.5 | 1.914 | 0.07278 | -0.052 | 26.294
19 | 1.915 | 0.07976 | -0.052 | 24.01
19.5 | 1.911 | 0.08851 | -0.052 | 21.596
20 | 1.907 | 0.09725 | -0.052 | 19.608

## 26. Re 500k Mach 0.00 (2)
BIGFOIL.COM POLAR EXPORT
GA 30-219
GA 30-219 |  |  |  | Cl Max: | 1.3193 | at alpha= | 19 | deg
XFOIL ncrit=9 |  |  |  | L/D Max: | 68.6516 | at alpha= | 8 | deg
Re: | 500000 |  |  | Cd Min: | 0.0968 | at alpha= | -20 | deg
Mach: | 0 |  |  | Cl=0 at alpha= | -1.948 | deg
|  |  |  | @ Cl=0.1, Cd= | 0.008831
|  |  |  | @ Cl=0.4, Cd= | 0.0086752
|  |  |  | @ Cl=0.6, Cd= | 0.010237
alpha (deg) | Cl | Cd | Cm | Cl/Cd
-20 | -1.0029 | 0.0968 | -0.0619 | -10.3605
-19.5 | -1.0033 | 0.09025 | -0.0649 | -11.1169
-19 | -1.0077 | 0.08311 | -0.0681 | -12.1249
-18.5 | -1.0143 | 0.07578 | -0.0714 | -13.3848
-18 | -1.0191 | 0.06891 | -0.0741 | -14.7889
-17.5 | -1.0174 | 0.06351 | -0.0756 | -16.0195
-17 | -1.0172 | 0.05769 | -0.0776 | -17.6322
-16.5 | -1.0167 | 0.05209 | -0.0792 | -19.5181
-16 | -1.0149 | 0.04689 | -0.0803 | -21.6443
-15.5 | -1.0144 | 0.042 | -0.0806 | -24.1524
-15 | -1.0092 | 0.03781 | -0.0805 | -26.6914
-14.5 | -1.0009 | 0.03427 | -0.0795 | -29.2063
-14 | -1.0002 | 0.03071 | -0.0771 | -32.5692
-13.5 | -0.994 | 0.02811 | -0.0739 | -35.3611
-13 | -0.9885 | 0.02616 | -0.0692 | -37.7867
-12.5 | -0.9741 | 0.02383 | -0.0669 | -40.877
-12 | -0.9187 | 0.02178 | -0.0705 | -42.1809
-11.5 | -0.8638 | 0.02 | -0.0734 | -43.19
-11 | -0.8013 | 0.01829 | -0.0775 | -43.8108
-10.5 | -0.7296 | 0.01674 | -0.0829 | -43.5842
-10 | -0.6684 | 0.01542 | -0.086 | -43.3463
-9.5 | -0.6257 | 0.01454 | -0.0846 | -43.033
-9 | -0.5935 | 0.01379 | -0.0809 | -43.0384
-8.5 | -0.5604 | 0.01316 | -0.0769 | -42.5836
-8 | -0.5273 | 0.01269 | -0.0727 | -41.5524
-7.5 | -0.4941 | 0.01226 | -0.0685 | -40.3018
-7 | -0.4573 | 0.01191 | -0.0647 | -38.3963
-6 | -0.3746 | 0.01123 | -0.0589 | -33.3571
-5.5 | -0.3324 | 0.01091 | -0.0561 | -30.4675
-5 | -0.2855 | 0.01066 | -0.0541 | -26.7824
-4.5 | -0.2412 | 0.01037 | -0.0516 | -23.2594
-4 | -0.1939 | 0.01013 | -0.0496 | -19.1412
-3.5 | -0.1478 | 0.00988 | -0.0474 | -14.9595
-3 | -0.1002 | 0.00966 | -0.0454 | -10.3727
-2.5 | -0.0532 | 0.00943 | -0.0433 | -5.6416
-2 | -0.005 | 0.00926 | -0.0414 | -0.53996
-1.5 | 0.0431 | 0.00908 | -0.0395 | 4.7467
-1 | 0.0899 | 0.00888 | -0.0373 | 10.1239
-0.5 | 0.1352 | 0.00866 | -0.0348 | 15.612
0 | 0.1782 | 0.00843 | -0.0318 | 21.1388
0.5 | 0.2183 | 0.00822 | -0.0281 | 26.5572
1 | 0.2611 | 0.00821 | -0.0249 | 31.8027
1.5 | 0.3047 | 0.00832 | -0.0218 | 36.6226
2 | 0.3482 | 0.00847 | -0.0188 | 41.1098
2.5 | 0.3916 | 0.00863 | -0.0158 | 45.3766
3 | 0.4325 | 0.00885 | -0.0124 | 48.8701
3.5 | 0.4721 | 0.00912 | -0.0088 | 51.7654
4 | 0.5115 | 0.00942 | -0.0053 | 54.2994
4.5 | 0.5516 | 0.00978 | -0.0019 | 56.4008
5 | 0.6035 | 0.01027 | -0.0013 | 58.7634
5.5 | 0.6657 | 0.01085 | -0.0029 | 61.3548
6 | 0.7335 | 0.01151 | -0.0058 | 63.7272
6.5 | 0.8027 | 0.0123 | -0.0092 | 65.2602
7 | 0.8664 | 0.01305 | -0.0116 | 66.3908
7.5 | 0.9367 | 0.01379 | -0.0155 | 67.926
8 | 1.003 | 0.01461 | -0.0189 | 68.6516
8.5 | 1.0448 | 0.01537 | -0.018 | 67.9766
9 | 1.04 | 0.01599 | -0.0081 | 65.0407
9.5 | 1.0521 | 0.01693 | -0.0015 | 62.1441
10 | 1.0693 | 0.01808 | 0.0038 | 59.1427
10.5 | 1.0889 | 0.01941 | 0.0083 | 56.0999
11 | 1.1092 | 0.02094 | 0.0121 | 52.9704
11.5 | 1.1287 | 0.02269 | 0.0157 | 49.7444
12 | 1.1508 | 0.02445 | 0.0186 | 47.0675
12.5 | 1.1726 | 0.02637 | 0.0212 | 44.4672
13 | 1.1884 | 0.0288 | 0.0239 | 41.2639
13.5 | 1.2109 | 0.03093 | 0.0257 | 39.1497
14 | 1.2258 | 0.03374 | 0.0278 | 36.3308
14.5 | 1.2447 | 0.03642 | 0.0292 | 34.1763
15 | 1.257 | 0.03975 | 0.0306 | 31.6226
15.5 | 1.2731 | 0.04295 | 0.0315 | 29.6414
16 | 1.2803 | 0.04703 | 0.0323 | 27.223
16.5 | 1.2949 | 0.05068 | 0.0326 | 25.5505
17 | 1.2999 | 0.05533 | 0.0327 | 23.4936
17.5 | 1.3085 | 0.05979 | 0.0325 | 21.8849
18 | 1.3141 | 0.06473 | 0.0319 | 20.3013
18.5 | 1.316 | 0.07007 | 0.0313 | 18.7812
19 | 1.3193 | 0.07556 | 0.0301 | 17.4603
19.5 | 1.3184 | 0.08153 | 0.0287 | 16.1707
20 | 1.3178 | 0.08762 | 0.027 | 15.0399

## 27. Re 500k Mach 0.10 (1)
BIGFOIL.COM POLAR EXPORT
GA 30-219
GA 30-219 |  |  |  | Cl Max: | 1.899 | at alpha= | 18.5 | deg
JavaFoil+Calcfoil stall+Eppler ext transition |  |  |  | L/D Max: | 81.064 | at alpha= | 7 | deg
Re: | 500000 |  |  | Cd Min: | 0.00876 | at alpha= | 2 | deg
Mach: | 0.1 |  |  | Cl=0 at alpha= | -1.6562 | deg
|  |  |  | @ Cl=0.1, Cd= | 0.0090475
|  |  |  | @ Cl=0.4, Cd= | 0.0095225
|  |  |  | @ Cl=0.6, Cd= | 0.0094456
alpha (deg) | Cl | Cd | Cm | Cl/Cd
-20 | -1.309 | 0.15107 | -0.005 | -8.667
-19.5 | -1.315 | 0.14075 | -0.005 | -9.344
-19 | -1.319 | 0.13021 | -0.006 | -10.131
-18.5 | -1.318 | 0.12252 | -0.006 | -10.755
-18 | -1.318 | 0.11254 | -0.007 | -11.708
-17.5 | -1.318 | 0.1011 | -0.007 | -13.04
-17 | -1.314 | 0.09208 | -0.008 | -14.269
-16.5 | -1.305 | 0.08469 | -0.009 | -15.412
-16 | -1.297 | 0.07621 | -0.009 | -17.02
-15.5 | -1.287 | 0.06832 | -0.01 | -18.835
-15 | -1.273 | 0.06113 | -0.011 | -20.827
-14.5 | -1.257 | 0.05438 | -0.012 | -23.125
-14 | -1.239 | 0.0481 | -0.012 | -25.764
-13.5 | -1.222 | 0.04159 | -0.013 | -29.388
-13 | -1.205 | 0.03537 | -0.014 | -34.068
-12.5 | -1.182 | 0.03068 | -0.015 | -38.52
-12 | -1.151 | 0.02731 | -0.016 | -42.149
-11.5 | -1.115 | 0.02482 | -0.017 | -44.922
-11 | -1.075 | 0.02278 | -0.018 | -47.186
-10.5 | -1.032 | 0.02094 | -0.018 | -49.31
-10 | -0.988 | 0.0193 | -0.019 | -51.192
-9.5 | -0.941 | 0.01798 | -0.02 | -52.335
-9 | -0.891 | 0.01696 | -0.021 | -52.529
-8.5 | -0.841 | 0.01592 | -0.022 | -52.832
-8 | -0.788 | 0.01452 | -0.022 | -54.299
-7.5 | -0.73 | 0.01393 | -0.023 | -52.358
-7 | -0.67 | 0.01309 | -0.024 | -51.199
-6.5 | -0.61 | 0.01223 | -0.025 | -49.856
-6 | -0.548 | 0.01135 | -0.025 | -48.339
-5.5 | -0.487 | 0.01087 | -0.026 | -44.778
-5 | -0.424 | 0.01048 | -0.027 | -40.471
-4.5 | -0.362 | 0.0104 | -0.028 | -34.778
-4 | -0.298 | 0.01012 | -0.028 | -29.5
-3.5 | -0.235 | 0.00984 | -0.029 | -23.902
-3 | -0.172 | 0.00957 | -0.03 | -17.927
-2.5 | -0.108 | 0.00944 | -0.031 | -11.433
-2 | -0.044 | 0.00931 | -0.031 | -4.735
-1.5 | 0.02 | 0.00916 | -0.032 | 2.165
-1 | 0.084 | 0.00907 | -0.033 | 9.239
-0.5 | 0.148 | 0.00898 | -0.034 | 16.462
0 | 0.213 | 0.00891 | -0.034 | 23.947
0.5 | 0.278 | 0.00891 | -0.035 | 31.167
1 | 0.342 | 0.00916 | -0.036 | 37.3
1.5 | 0.406 | 0.00956 | -0.037 | 42.472
2 | 0.47 | 0.00876 | -0.037 | 53.64
2.5 | 0.534 | 0.00907 | -0.038 | 58.889
3 | 0.598 | 0.00943 | -0.039 | 63.375
3.5 | 0.661 | 0.00992 | -0.04 | 66.673
4 | 0.724 | 0.01029 | -0.04 | 70.39
4.5 | 0.787 | 0.01126 | -0.041 | 69.944
5 | 0.85 | 0.01177 | -0.042 | 72.213
5.5 | 0.912 | 0.01172 | -0.043 | 77.843
6 | 0.974 | 0.01231 | -0.043 | 79.161
6.5 | 1.036 | 0.01282 | -0.044 | 80.778
7 | 1.097 | 0.01353 | -0.045 | 81.064
7.5 | 1.133 | 0.01537 | -0.044 | 73.691
8 | 1.188 | 0.01669 | -0.045 | 71.171
8.5 | 1.24 | 0.01845 | -0.045 | 67.174
9 | 1.292 | 0.01942 | -0.046 | 66.524
9.5 | 1.343 | 0.02051 | -0.047 | 65.517
10 | 1.394 | 0.02166 | -0.047 | 64.326
10.5 | 1.442 | 0.02285 | -0.048 | 63.103
11 | 1.49 | 0.02422 | -0.048 | 61.527
11.5 | 1.537 | 0.02563 | -0.048 | 59.951
12 | 1.581 | 0.02719 | -0.049 | 58.151
12.5 | 1.623 | 0.02901 | -0.049 | 55.94
13 | 1.662 | 0.03082 | -0.05 | 53.94
13.5 | 1.7 | 0.03294 | -0.05 | 51.605
14 | 1.735 | 0.03534 | -0.051 | 49.101
14.5 | 1.767 | 0.03789 | -0.051 | 46.646
15 | 1.796 | 0.04099 | -0.051 | 43.823
15.5 | 1.823 | 0.04455 | -0.052 | 40.909
16 | 1.845 | 0.04834 | -0.052 | 38.168
16.5 | 1.863 | 0.05268 | -0.052 | 35.358
17 | 1.878 | 0.05759 | -0.052 | 32.602
17.5 | 1.888 | 0.0631 | -0.052 | 29.924
18 | 1.896 | 0.06922 | -0.052 | 27.388
18.5 | 1.899 | 0.07604 | -0.052 | 24.973
19 | 1.897 | 0.08408 | -0.052 | 22.56
19.5 | 1.892 | 0.09274 | -0.052 | 20.397
20 | 1.884 | 0.10152 | -0.051 | 18.561

## 28. Re 500k Mach 0.10 (2)
BIGFOIL.COM POLAR EXPORT
GA 30-219
GA 30-219 |  |  |  | Cl Max: | 1.3084 | at alpha= | 19 | deg
XFOIL ncrit=9 |  |  |  | L/D Max: | 67.6633 | at alpha= | 8 | deg
Re: | 500000 |  |  | Cd Min: | 0.10077 | at alpha= | -20 | deg
Mach: | 0.1 |  |  | Cl=0 at alpha= | -1.9496 | deg
|  |  |  | @ Cl=0.1, Cd= | 0.0088776
|  |  |  | @ Cl=0.4, Cd= | 0.0087184
|  |  |  | @ Cl=0.6, Cd= | 0.010298
alpha (deg) | Cl | Cd | Cm | Cl/Cd
-20 | -0.9853 | 0.10077 | -0.0611 | -9.7777
-19.5 | -0.9839 | 0.09444 | -0.0639 | -10.4183
-19 | -0.9881 | 0.08725 | -0.0672 | -11.3249
-18.5 | -0.9954 | 0.07966 | -0.0707 | -12.4956
-18 | -1.0029 | 0.07225 | -0.0739 | -13.881
-17.5 | -1.0025 | 0.06653 | -0.0756 | -15.0684
-17 | -1.0028 | 0.0606 | -0.0776 | -16.5479
-16.5 | -1.0032 | 0.05478 | -0.0794 | -18.3133
-16 | -1.002 | 0.0493 | -0.0808 | -20.3245
-15.5 | -1.0023 | 0.04423 | -0.0813 | -22.6611
-15 | -0.9987 | 0.03968 | -0.0814 | -25.1689
-14.5 | -0.9925 | 0.03578 | -0.0807 | -27.739
-14 | -0.9898 | 0.03213 | -0.0789 | -30.8061
-13.5 | -0.986 | 0.02915 | -0.0759 | -33.825
-13 | -0.9816 | 0.02692 | -0.0715 | -36.4636
-12.5 | -0.9727 | 0.0246 | -0.0682 | -39.5407
-12 | -0.9156 | 0.02251 | -0.0721 | -40.6753
-11.5 | -0.8641 | 0.02039 | -0.0749 | -42.3786
-11 | -0.802 | 0.01859 | -0.0789 | -43.1415
-10.5 | -0.7291 | 0.01703 | -0.0845 | -42.8127
-10 | -0.6669 | 0.01564 | -0.0878 | -42.6407
-9.5 | -0.6243 | 0.0147 | -0.0864 | -42.4694
-9 | -0.5922 | 0.01393 | -0.0826 | -42.5126
-8.5 | -0.559 | 0.0133 | -0.0786 | -42.0301
-8 | -0.527 | 0.01276 | -0.0742 | -41.3009
-7.5 | -0.4927 | 0.01234 | -0.07 | -39.9271
-7 | -0.4569 | 0.01197 | -0.066 | -38.1704
-6.5 | -0.4175 | 0.01164 | -0.0626 | -35.8677
-6 | -0.3743 | 0.01131 | -0.0599 | -33.0946
-5.5 | -0.3328 | 0.01096 | -0.0569 | -30.365
-5 | -0.2859 | 0.01071 | -0.0548 | -26.6947
-4.5 | -0.2411 | 0.01043 | -0.0523 | -23.116
-4 | -0.1944 | 0.01017 | -0.0501 | -19.115
-3.5 | -0.1483 | 0.00991 | -0.0478 | -14.9647
-3 | -0.1001 | 0.0097 | -0.0459 | -10.3196
-2.5 | -0.0527 | 0.00947 | -0.0437 | -5.5649
-2 | -0.0049 | 0.00928 | -0.0417 | -0.52802
-1.5 | 0.0437 | 0.00912 | -0.0398 | 4.7917
-1 | 0.0908 | 0.00892 | -0.0376 | 10.1794
-0.5 | 0.1364 | 0.00871 | -0.0351 | 15.6602
0 | 0.1793 | 0.00847 | -0.032 | 21.1688
0.5 | 0.2197 | 0.00827 | -0.0283 | 26.5659
1 | 0.262 | 0.00826 | -0.0249 | 31.7191
1.5 | 0.3056 | 0.00836 | -0.0217 | 36.555
2 | 0.3489 | 0.0085 | -0.0186 | 41.0471
2.5 | 0.3919 | 0.00867 | -0.0154 | 45.2018
3 | 0.4321 | 0.00891 | -0.0118 | 48.4961
3.5 | 0.4721 | 0.00916 | -0.0082 | 51.5393
4 | 0.5102 | 0.00947 | -0.0043 | 53.8754
4.5 | 0.5496 | 0.00985 | -0.0008 | 55.797
5 | 0.6036 | 0.01033 | -0.0004 | 58.4318
5.5 | 0.6664 | 0.01092 | -0.0021 | 61.0256
6 | 0.7337 | 0.01162 | -0.0049 | 63.1411
6.5 | 0.8037 | 0.01243 | -0.0083 | 64.6581
7 | 0.8689 | 0.01316 | -0.0109 | 66.0258
7.5 | 0.9384 | 0.01395 | -0.0146 | 67.2688
8 | 1.0048 | 0.01485 | -0.0181 | 67.6633
8.5 | 1.0364 | 0.01559 | -0.0152 | 66.4785
9 | 1.036 | 0.01628 | -0.0061 | 63.6364
9.5 | 1.0493 | 0.01728 | 0.0003 | 60.7234
10 | 1.0671 | 0.01848 | 0.0054 | 57.7435
10.5 | 1.0874 | 0.01985 | 0.0098 | 54.7809
11 | 1.1082 | 0.02142 | 0.0136 | 51.7367
11.5 | 1.1284 | 0.0232 | 0.017 | 48.6379
12 | 1.1472 | 0.02522 | 0.0201 | 45.4877
12.5 | 1.1704 | 0.02712 | 0.0226 | 43.1563
13 | 1.1875 | 0.02954 | 0.0251 | 40.1997
13.5 | 1.2072 | 0.03195 | 0.0271 | 37.784
14 | 1.2235 | 0.03474 | 0.029 | 35.2188
14.5 | 1.2396 | 0.03774 | 0.0305 | 32.8458
15 | 1.2533 | 0.04106 | 0.0317 | 30.5236
15.5 | 1.2668 | 0.04459 | 0.0326 | 28.41
16 | 1.2758 | 0.04863 | 0.0333 | 26.2348
16.5 | 1.2881 | 0.05258 | 0.0335 | 24.4979
17 | 1.2917 | 0.05741 | 0.0336 | 22.4996
17.5 | 1.3011 | 0.06195 | 0.0333 | 21.0024
18 | 1.3041 | 0.06727 | 0.0326 | 19.3861
18.5 | 1.3068 | 0.07266 | 0.0317 | 17.9851
19 | 1.3084 | 0.07845 | 0.0304 | 16.6781
19.5 | 1.3078 | 0.08433 | 0.0291 | 15.5081
20 | 1.3061 | 0.09081 | 0.0271 | 14.3828

## 29. Re 500k Mach 0.25 (1)
BIGFOIL.COM POLAR EXPORT
GA 30-219
GA 30-219 |  |  |  | Cl Max: | 1.813 | at alpha= | 17 | deg
JavaFoil+Calcfoil stall+Eppler ext transition |  |  |  | L/D Max: | 78.432 | at alpha= | 6.5 | deg
Re: | 500000 |  |  | Cd Min: | 0.00899 | at alpha= | 2 | deg
Mach: | 0.25 |  |  | Cl=0 at alpha= | -1.6539 | deg
|  |  |  | @ Cl=0.1, Cd= | 0.0092345
|  |  |  | @ Cl=0.4, Cd= | 0.0097624
|  |  |  | @ Cl=0.6, Cd= | 0.009613
alpha (deg) | Cl | Cd | Cm | Cl/Cd
-20 | -1.066 | 0.18762 | -0.004 | -5.684
-19.5 | -1.095 | 0.17535 | -0.005 | -6.245
-19 | -1.119 | 0.16335 | -0.005 | -6.851
-18.5 | -1.142 | 0.15209 | -0.006 | -7.508
-18 | -1.163 | 0.13845 | -0.006 | -8.403
-17.5 | -1.178 | 0.12808 | -0.007 | -9.198
-17 | -1.191 | 0.11695 | -0.008 | -10.188
-16.5 | -1.198 | 0.10793 | -0.008 | -11.101
-16 | -1.204 | 0.0981 | -0.009 | -12.271
-15.5 | -1.209 | 0.0864 | -0.01 | -13.997
-15 | -1.208 | 0.07717 | -0.01 | -15.656
-14.5 | -1.205 | 0.06784 | -0.011 | -17.766
-14 | -1.198 | 0.05983 | -0.012 | -20.015
-13.5 | -1.186 | 0.05251 | -0.013 | -22.578
-13 | -1.17 | 0.04608 | -0.014 | -25.392
-12.5 | -1.154 | 0.0395 | -0.015 | -29.221
-12 | -1.139 | 0.03302 | -0.016 | -34.483
-11.5 | -1.113 | 0.02866 | -0.017 | -38.826
-11 | -1.079 | 0.02568 | -0.018 | -42.026
-10.5 | -1.041 | 0.02325 | -0.019 | -44.762
-10 | -0.998 | 0.02128 | -0.019 | -46.892
-9.5 | -0.953 | 0.01952 | -0.02 | -48.826
-9 | -0.905 | 0.01815 | -0.021 | -49.842
-8.5 | -0.853 | 0.01696 | -0.022 | -50.31
-8 | -0.801 | 0.01596 | -0.023 | -50.162
-7.5 | -0.747 | 0.0145 | -0.024 | -51.531
-7 | -0.687 | 0.01362 | -0.025 | -50.424
-6.5 | -0.625 | 0.01269 | -0.025 | -49.253
-6 | -0.563 | 0.01193 | -0.026 | -47.159
-5.5 | -0.5 | 0.01114 | -0.027 | -44.84
-5 | -0.436 | 0.01076 | -0.028 | -40.494
-4.5 | -0.371 | 0.01032 | -0.028 | -35.987
-4 | -0.307 | 0.01039 | -0.029 | -29.511
-3.5 | -0.242 | 0.01002 | -0.03 | -24.102
-3 | -0.176 | 0.0098 | -0.031 | -17.988
-2.5 | -0.111 | 0.00963 | -0.031 | -11.514
-2 | -0.045 | 0.00948 | -0.032 | -4.778
-1.5 | 0.02 | 0.00941 | -0.033 | 2.165
-1 | 0.086 | 0.00926 | -0.034 | 9.303
-0.5 | 0.152 | 0.00914 | -0.035 | 16.612
0 | 0.219 | 0.00907 | -0.035 | 24.149
0.5 | 0.285 | 0.00918 | -0.036 | 31.072
1 | 0.351 | 0.00951 | -0.037 | 36.944
1.5 | 0.417 | 0.00985 | -0.038 | 42.349
2 | 0.483 | 0.00899 | -0.038 | 53.698
2.5 | 0.548 | 0.00929 | -0.039 | 59.058
3 | 0.614 | 0.0097 | -0.04 | 63.284
3.5 | 0.679 | 0.01017 | -0.041 | 66.74
4 | 0.744 | 0.01061 | -0.041 | 70.114
4.5 | 0.809 | 0.01168 | -0.042 | 69.253
5 | 0.873 | 0.01225 | -0.043 | 71.223
5.5 | 0.936 | 0.01286 | -0.044 | 72.803
6 | 1 | 0.01285 | -0.045 | 77.813
6.5 | 1.063 | 0.01355 | -0.045 | 78.432
7 | 1.1 | 0.01524 | -0.045 | 72.175
7.5 | 1.157 | 0.01637 | -0.046 | 70.676
8 | 1.21 | 0.01837 | -0.046 | 65.881
8.5 | 1.265 | 0.01943 | -0.047 | 65.085
9 | 1.317 | 0.02081 | -0.047 | 63.285
9.5 | 1.368 | 0.02207 | -0.048 | 61.997
10 | 1.418 | 0.02335 | -0.048 | 60.743
10.5 | 1.467 | 0.0248 | -0.049 | 59.158
11 | 1.514 | 0.0264 | -0.049 | 57.325
11.5 | 1.558 | 0.02812 | -0.05 | 55.407
12 | 1.601 | 0.02999 | -0.05 | 53.362
12.5 | 1.639 | 0.03206 | -0.05 | 51.133
13 | 1.675 | 0.03442 | -0.051 | 48.668
13.5 | 1.708 | 0.03711 | -0.051 | 46.025
14 | 1.736 | 0.04023 | -0.052 | 43.15
14.5 | 1.761 | 0.04388 | -0.052 | 40.126
15 | 1.781 | 0.04833 | -0.052 | 36.845
15.5 | 1.751 | 0.06908 | -0.05 | 25.344
16 | 1.807 | 0.05856 | -0.052 | 30.854
16.5 | 1.812 | 0.06489 | -0.052 | 27.923
17 | 1.813 | 0.07175 | -0.052 | 25.268
17.5 | 1.806 | 0.08055 | -0.052 | 22.423
18 | 1.795 | 0.08976 | -0.051 | 20.001
18.5 | 1.78 | 0.1005 | -0.051 | 17.711
19 | 1.761 | 0.11048 | -0.051 | 15.94
19.5 | 1.737 | 0.1215 | -0.05 | 14.295
20 | 1.709 | 0.13304 | -0.05 | 12.845

## 30. Re 500k Mach 0.25 (2)
BIGFOIL.COM POLAR EXPORT
GA 30-219
GA 30-219 |  |  |  | Cl Max: | 1.2539 | at alpha= | 18 | deg
XFOIL ncrit=9 |  |  |  | L/D Max: | 63.0954 | at alpha= | 7.5 | deg
Re: | 500000 |  |  | Cd Min: | 0.10716 | at alpha= | 20 | deg
Mach: | 0.25 |  |  | Cl=0 at alpha= | -1.9802 | deg
|  |  |  | @ Cl=0.1, Cd= | 0.009129
|  |  |  | @ Cl=0.4, Cd= | 0.0089597
|  |  |  | @ Cl=0.6, Cd= | 0.010755
alpha (deg) | Cl | Cd | Cm | Cl/Cd
-17.5 | -0.9116 | 0.08449 | -0.0733 | -10.7894
-17 | -0.9204 | 0.07687 | -0.0764 | -11.9735
-16.5 | -0.9227 | 0.07031 | -0.0788 | -13.1233
-16 | -0.9277 | 0.06358 | -0.0812 | -14.5911
-15.5 | -0.9326 | 0.05703 | -0.0832 | -16.3528
-15 | -0.9355 | 0.05119 | -0.0843 | -18.2751
-14.5 | -0.9362 | 0.0458 | -0.085 | -20.441
-14 | -0.9349 | 0.04088 | -0.0851 | -22.8694
-13.5 | -0.934 | 0.03648 | -0.084 | -25.6031
-13 | -0.9362 | 0.03259 | -0.0816 | -28.7266
-12.5 | -0.941 | 0.02971 | -0.0769 | -31.6728
-12 | -0.9044 | 0.02622 | -0.0796 | -34.4928
-11.5 | -0.8534 | 0.02348 | -0.083 | -36.3458
-11 | -0.7966 | 0.02103 | -0.0868 | -37.8792
-10.5 | -0.724 | 0.01884 | -0.0929 | -38.4289
-10 | -0.6581 | 0.01696 | -0.0973 | -38.8031
-9.5 | -0.613 | 0.01575 | -0.0964 | -38.9206
-9 | -0.5814 | 0.01483 | -0.0924 | -39.2043
-8.5 | -0.5509 | 0.01405 | -0.0877 | -39.21
-8 | -0.5199 | 0.01336 | -0.0828 | -38.9147
-7.5 | -0.4873 | 0.0128 | -0.0779 | -38.0703
-7 | -0.4504 | 0.01236 | -0.0737 | -36.4401
-6.5 | -0.4155 | 0.01199 | -0.0689 | -34.6539
-6 | -0.3762 | 0.01163 | -0.065 | -32.3474
-5.5 | -0.3339 | 0.01127 | -0.0615 | -29.6273
-5 | -0.2879 | 0.011 | -0.0587 | -26.1727
-4.5 | -0.2428 | 0.01067 | -0.0558 | -22.7554
-4 | -0.1958 | 0.01041 | -0.0532 | -18.8088
-3.5 | -0.1476 | 0.01015 | -0.0508 | -14.5419
-3 | -0.1005 | 0.0099 | -0.0482 | -10.1515
-2.5 | -0.0507 | 0.0097 | -0.046 | -5.2268
-2 | -0.0019 | 0.0095 | -0.0437 | -0.2
-1.5 | 0.046 | 0.0093 | -0.0412 | 4.9462
-1 | 0.0948 | 0.00915 | -0.0389 | 10.3607
-0.5 | 0.1418 | 0.00896 | -0.0362 | 15.8259
0 | 0.1863 | 0.00875 | -0.033 | 21.2914
0.5 | 0.2269 | 0.00854 | -0.029 | 26.5691
1 | 0.2674 | 0.00846 | -0.0248 | 31.6076
1.5 | 0.3099 | 0.00854 | -0.0209 | 36.2881
2 | 0.3517 | 0.00872 | -0.017 | 40.3326
2.5 | 0.3925 | 0.00891 | -0.013 | 44.0516
3 | 0.4302 | 0.00916 | -0.0084 | 46.9651
3.5 | 0.4661 | 0.00944 | -0.0035 | 49.375
4 | 0.5017 | 0.00972 | 0.0014 | 51.6152
4.5 | 0.5444 | 0.01016 | 0.0046 | 53.5827
5 | 0.6005 | 0.01076 | 0.0048 | 55.8086
5.5 | 0.669 | 0.01144 | 0.0024 | 58.479
6 | 0.7365 | 0.01218 | 0 | 60.468
6.5 | 0.8108 | 0.0131 | -0.0039 | 61.8931
7 | 0.8778 | 0.01404 | -0.0066 | 62.5214
7.5 | 0.9458 | 0.01499 | -0.0096 | 63.0954
8.5 | 1.013 | 0.01684 | -0.0041 | 60.1544
9 | 1.0223 | 0.01793 | 0.0031 | 57.0162
9.5 | 1.0385 | 0.01927 | 0.0087 | 53.8921
10 | 1.0575 | 0.02083 | 0.0135 | 50.7681
10.5 | 1.0774 | 0.02259 | 0.0176 | 47.6937
11 | 1.0961 | 0.02463 | 0.0213 | 44.5026
11.5 | 1.1151 | 0.02685 | 0.0246 | 41.5307
12 | 1.1368 | 0.02907 | 0.0273 | 39.1056
12.5 | 1.1522 | 0.03188 | 0.0299 | 36.1418
13 | 1.1716 | 0.03462 | 0.032 | 33.8417
13.5 | 1.1864 | 0.03785 | 0.0339 | 31.3448
14 | 1.2013 | 0.04127 | 0.0353 | 29.1083
14.5 | 1.2139 | 0.04506 | 0.0364 | 26.9396
15 | 1.2252 | 0.04915 | 0.0372 | 24.9278
15.5 | 1.2332 | 0.05364 | 0.0377 | 22.9903
16 | 1.2426 | 0.05826 | 0.0378 | 21.3285
16.5 | 1.2461 | 0.06344 | 0.0377 | 19.6422
17 | 1.2519 | 0.06879 | 0.037 | 18.1989
17.5 | 1.2529 | 0.07457 | 0.0361 | 16.8017
18 | 1.2539 | 0.08068 | 0.0348 | 15.5416
18.5 | 1.2533 | 0.08705 | 0.0332 | 14.3975
19 | 1.2512 | 0.09357 | 0.0314 | 13.3718
19.5 | 1.2468 | 0.1007 | 0.0289 | 12.3813
20 | 1.2464 | 0.10716 | 0.0267 | 11.6312

## 31. Re 500k Mach 0.50 (1)
BIGFOIL.COM POLAR EXPORT
GA 30-219
GA 30-219 |  |  |  | Cl Max: | 1.518 | at alpha= | 11 | deg
JavaFoil+Calcfoil stall+Eppler ext transition |  |  |  | L/D Max: | 67.691 | at alpha= | 4 | deg
Re: | 500000 |  |  | Cd Min: | 0.00994 | at alpha= | -0.5 | deg
Mach: | 0.5 |  |  | Cl=0 at alpha= | -1.6554 | deg
|  |  |  | @ Cl=0.1, Cd= | 0.010016
|  |  |  | @ Cl=0.4, Cd= | 0.010786
|  |  |  | @ Cl=0.6, Cd= | 0.010685
alpha (deg) | Cl | Cd | Cm | Cl/Cd
-20 | -1.077 | 0.23959 | -0.005 | -4.494
-19.5 | -1.049 | 0.24556 | -0.005 | -4.27
-19 | -1.02 | 0.22742 | -0.005 | -4.486
-18.5 | -0.991 | 0.22362 | -0.006 | -4.433
-18 | -0.96 | 0.21324 | -0.006 | -4.5
-17.5 | -0.931 | 0.21098 | -0.006 | -4.411
-17 | -0.902 | 0.19757 | -0.007 | -4.567
-16.5 | -0.873 | 0.19095 | -0.007 | -4.574
-16 | -0.845 | 0.19203 | -0.008 | -4.399
-15.5 | -0.817 | 0.19168 | -0.008 | -4.263
-15 | -0.785 | 0.17496 | -0.008 | -4.487
-14.5 | -0.756 | 0.16183 | -0.008 | -4.67
-14 | -0.726 | 0.15299 | -0.008 | -4.746
-13.5 | -0.697 | 0.15616 | -0.009 | -4.465
-13 | -0.668 | 0.14738 | -0.009 | -4.532
-12.5 | -0.64 | 0.13792 | -0.01 | -4.641
-12 | -0.608 | 0.12684 | -0.009 | -4.794
-11.5 | -0.579 | 0.11437 | -0.009 | -5.061
-11 | -0.663 | 0.09383 | -0.011 | -7.069
-10.5 | -0.859 | 0.06506 | -0.016 | -13.203
-10 | -0.907 | 0.04827 | -0.019 | -18.797
-9.5 | -0.914 | 0.03873 | -0.02 | -23.606
-9 | -0.914 | 0.02946 | -0.022 | -31.012
-8.5 | -0.886 | 0.02473 | -0.024 | -35.815
-8 | -0.843 | 0.02188 | -0.025 | -38.524
-7.5 | -0.793 | 0.01979 | -0.026 | -40.073
-7 | -0.739 | 0.01814 | -0.027 | -40.727
-6.5 | -0.679 | 0.01675 | -0.028 | -40.561
-6 | -0.623 | 0.01437 | -0.029 | -43.333
-5.5 | -0.554 | 0.01318 | -0.03 | -42.049
-5 | -0.484 | 0.01244 | -0.031 | -38.934
-4.5 | -0.413 | 0.01146 | -0.032 | -36.046
-4 | -0.342 | 0.01097 | -0.033 | -31.138
-3.5 | -0.269 | 0.01057 | -0.033 | -25.485
-3 | -0.197 | 0.01075 | -0.034 | -18.289
-2.5 | -0.124 | 0.01041 | -0.035 | -11.884
-2 | -0.051 | 0.01021 | -0.036 | -4.954
-1.5 | 0.023 | 0.01013 | -0.037 | 2.246
-1 | 0.096 | 0.01002 | -0.038 | 9.6
-0.5 | 0.169 | 0.00994 | -0.039 | 17.059
0 | 0.245 | 0.01004 | -0.039 | 24.382
0.5 | 0.319 | 0.01052 | -0.04 | 30.27
1 | 0.392 | 0.01076 | -0.041 | 36.463
1.5 | 0.466 | 0.011 | -0.042 | 42.323
2 | 0.539 | 0.01137 | -0.043 | 47.4
2.5 | 0.612 | 0.01055 | -0.044 | 58.014
3 | 0.685 | 0.01105 | -0.045 | 61.954
3.5 | 0.757 | 0.01158 | -0.045 | 65.346
4 | 0.829 | 0.01224 | -0.046 | 67.691
4.5 | 0.881 | 0.01402 | -0.046 | 62.871
5 | 0.947 | 0.01496 | -0.047 | 63.316
5.5 | 1.012 | 0.01607 | -0.047 | 62.964
6 | 1.075 | 0.01735 | -0.048 | 61.954
6.5 | 1.135 | 0.0189 | -0.049 | 60.072
7 | 1.192 | 0.02157 | -0.049 | 55.243
7.5 | 1.25 | 0.02316 | -0.05 | 53.972
8 | 1.306 | 0.0247 | -0.05 | 52.874
8.5 | 1.357 | 0.02663 | -0.051 | 50.971
9 | 1.404 | 0.0289 | -0.051 | 48.57
9.5 | 1.445 | 0.03201 | -0.052 | 45.144
10 | 1.479 | 0.03511 | -0.052 | 42.132
10.5 | 1.505 | 0.03898 | -0.053 | 38.607
11 | 1.518 | 0.04379 | -0.053 | 34.661
11.5 | 1.512 | 0.05123 | -0.052 | 29.511
12 | 1.473 | 0.06276 | -0.051 | 23.468
12.5 | 1.374 | 0.07985 | -0.049 | 17.212
13 | 1.013 | 0.12111 | -0.042 | 8.366
13.5 | 0.891 | 0.15644 | -0.033 | 5.697
14 | 0.922 | 0.16618 | -0.035 | 5.55
14.5 | 0.955 | 0.1806 | -0.038 | 5.288
15 | 0.98 | 0.18021 | -0.036 | 5.436
15.5 | 1.009 | 0.19681 | -0.037 | 5.125
16 | 1.037 | 0.1986 | -0.038 | 5.224

## 32. Re 500k Mach 0.50 (2)
BIGFOIL.COM POLAR EXPORT
GA 30-219
GA 30-219 |  |  |  | Cl Max: | 1.0635 | at alpha= | 13 | deg
XFOIL ncrit=9 |  |  |  | L/D Max: | 46.7123 | at alpha= | 6 | deg
Re: | 500000 |  |  | Cd Min: | 0.21819 | at alpha= | 20 | deg
Mach: | 0.5 |  |  | Cl=0 at alpha= | -2.0848 | deg
|  |  |  | @ Cl=0.1, Cd= | 0.010144
|  |  |  | @ Cl=0.4, Cd= | 0.01048
|  |  |  | @ Cl=0.6, Cd= | 0.013362
alpha (deg) | Cl | Cd | Cm | Cl/Cd
-17 | -0.4293 | 0.17946 | -0.0342 | -2.3922
-16.5 | -0.4172 | 0.1713 | -0.0379 | -2.4355
-16 | -0.4204 | 0.15965 | -0.0432 | -2.6333
-15.5 | -0.4177 | 0.15027 | -0.0473 | -2.7797
-15 | -0.4506 | 0.13433 | -0.0548 | -3.3544
-14.5 | -0.458 | 0.12471 | -0.059 | -3.6725
-14 | -0.5768 | 0.09908 | -0.0738 | -5.8216
-13.5 | -0.618 | 0.08685 | -0.0801 | -7.1157
-13 | -0.6477 | 0.07696 | -0.0843 | -8.4161
-12.5 | -0.6805 | 0.06766 | -0.0875 | -10.0576
-12 | -0.7061 | 0.05804 | -0.0926 | -12.1657
-11.5 | -0.6964 | 0.04877 | -0.1014 | -14.2793
-11 | -0.6795 | 0.04053 | -0.1096 | -16.7654
-10.5 | -0.6377 | 0.03333 | -0.1197 | -19.1329
-10 | -0.5801 | 0.0273 | -0.1301 | -21.2491
-9.5 | -0.5343 | 0.02328 | -0.1342 | -22.951
-9 | -0.5107 | 0.02061 | -0.1315 | -24.7792
-8.5 | -0.4926 | 0.01862 | -0.1259 | -26.4554
-8 | -0.4711 | 0.01707 | -0.1196 | -27.5981
-7.5 | -0.4469 | 0.01577 | -0.1131 | -28.3386
-7 | -0.4202 | 0.01474 | -0.1061 | -28.5075
-6.5 | -0.3877 | 0.01393 | -0.0995 | -27.832
-6 | -0.3492 | 0.01328 | -0.0935 | -26.2952
-5.5 | -0.3136 | 0.01266 | -0.0869 | -24.7709
-5 | -0.2727 | 0.01222 | -0.0811 | -22.3159
-4.5 | -0.2316 | 0.01187 | -0.0751 | -19.5114
-4 | -0.1897 | 0.01153 | -0.0694 | -16.4527
-3.5 | -0.1404 | 0.01122 | -0.065 | -12.5134
-3 | -0.0919 | 0.01093 | -0.0605 | -8.4081
-2.5 | -0.0426 | 0.01066 | -0.0561 | -3.9962
-2 | 0.0087 | 0.01044 | -0.0522 | 0.83333
-1.5 | 0.0605 | 0.01028 | -0.0483 | 5.8852
-1 | 0.1098 | 0.01011 | -0.044 | 10.8605
-0.5 | 0.1587 | 0.01 | -0.0397 | 15.87
0 | 0.2057 | 0.00992 | -0.035 | 20.7359
0.5 | 0.2483 | 0.00984 | -0.0295 | 25.2337
1 | 0.2858 | 0.00974 | -0.023 | 29.3429
1.5 | 0.3148 | 0.00964 | -0.0148 | 32.6556
2 | 0.3382 | 0.00975 | -0.0054 | 34.6872
2.5 | 0.3663 | 0.01005 | 0.0029 | 36.4478
3 | 0.3986 | 0.01046 | 0.0103 | 38.1071
3.5 | 0.4309 | 0.01093 | 0.0173 | 39.4236
4 | 0.4687 | 0.0115 | 0.0231 | 40.7565
4.5 | 0.5131 | 0.01223 | 0.0271 | 41.9542
5 | 0.588 | 0.01318 | 0.0251 | 44.6131
5.5 | 0.6744 | 0.01449 | 0.0203 | 46.5424
6 | 0.7502 | 0.01606 | 0.0172 | 46.7123
6.5 | 0.8226 | 0.01773 | 0.0146 | 46.3959
7 | 0.8926 | 0.01985 | 0.0115 | 44.9673
7.5 | 0.9407 | 0.02193 | 0.0118 | 42.8956
8 | 0.942 | 0.02373 | 0.0201 | 39.6966
8.5 | 0.9544 | 0.02594 | 0.0262 | 36.7926
9 | 0.9711 | 0.02844 | 0.0312 | 34.1456
9.5 | 0.9876 | 0.03131 | 0.0354 | 31.5426
10 | 1.0039 | 0.03452 | 0.0391 | 29.0817
10.5 | 1.0161 | 0.03828 | 0.0422 | 26.5439
11 | 1.0316 | 0.04213 | 0.0446 | 24.4861
11.5 | 1.0426 | 0.0465 | 0.0466 | 22.4215
12 | 1.052 | 0.05125 | 0.0481 | 20.5268
12.5 | 1.059 | 0.05644 | 0.049 | 18.7633
13 | 1.0635 | 0.06204 | 0.0494 | 17.1422
13.5 | 1.0623 | 0.06844 | 0.0491 | 15.5216
14 | 1.0607 | 0.07508 | 0.0483 | 14.1276
14.5 | 1.0501 | 0.08287 | 0.0466 | 12.6717
15 | 1.0382 | 0.0911 | 0.0442 | 11.3963
15.5 | 1.0216 | 0.10008 | 0.041 | 10.2078
16 | 0.9873 | 0.11164 | 0.0357 | 8.8436
16.5 | 0.9768 | 0.12058 | 0.0318 | 8.1008
17 | 0.8917 | 0.14048 | 0.0197 | 6.3475
17.5 | 0.8155 | 0.16156 | 0.007 | 5.0477
18.5 | 0.7765 | 0.18935 | -0.0089 | 4.1009
19 | 0.8004 | 0.19447 | -0.0117 | 4.1158
19.5 | 0.7922 | 0.20774 | -0.0194 | 3.8134
20 | 0.7974 | 0.21819 | -0.0254 | 3.6546

## 33. Re 750k Mach 0.00 (1)
BIGFOIL.COM POLAR EXPORT
GA 30-219
GA 30-219 |  |  |  | Cl Max: | 1.936 | at alpha= | 19 | deg
JavaFoil+Calcfoil stall+Eppler ext transition |  |  |  | L/D Max: | 90.304 | at alpha= | 7 | deg
Re: | 750000 |  |  | Cd Min: | 0.00782 | at alpha= | 2 | deg
Mach: | 0 |  |  | Cl=0 at alpha= | -1.6562 | deg
|  |  |  | @ Cl=0.1, Cd= | 0.0080834
|  |  |  | @ Cl=0.4, Cd= | 0.0085725
|  |  |  | @ Cl=0.6, Cd= | 0.0084218
alpha (deg) | Cl | Cd | Cm | Cl/Cd
-20 | -1.357 | 0.12899 | -0.005 | -10.523
-19.5 | -1.36 | 0.11964 | -0.005 | -11.368
-19 | -1.36 | 0.1112 | -0.006 | -12.234
-18.5 | -1.36 | 0.10217 | -0.007 | -13.308
-18 | -1.357 | 0.09368 | -0.007 | -14.483
-17.5 | -1.355 | 0.08366 | -0.008 | -16.201
-17 | -1.349 | 0.07591 | -0.008 | -17.772
-16.5 | -1.338 | 0.06983 | -0.009 | -19.165
-16 | -1.327 | 0.0628 | -0.01 | -21.137
-15.5 | -1.314 | 0.0563 | -0.01 | -23.343
-15 | -1.299 | 0.0502 | -0.011 | -25.877
-14.5 | -1.285 | 0.04365 | -0.012 | -29.428
-14 | -1.271 | 0.03701 | -0.013 | -34.356
-13.5 | -1.252 | 0.03198 | -0.014 | -39.162
-13 | -1.226 | 0.02857 | -0.014 | -42.917
-12.5 | -1.196 | 0.02563 | -0.015 | -46.642
-12 | -1.16 | 0.02345 | -0.016 | -49.479
-11.5 | -1.121 | 0.02156 | -0.017 | -52.007
-11 | -1.08 | 0.01986 | -0.018 | -54.401
-10.5 | -1.037 | 0.01836 | -0.018 | -56.495
-10 | -0.992 | 0.01702 | -0.019 | -58.28
-9.5 | -0.943 | 0.01595 | -0.02 | -59.166
-9 | -0.898 | 0.01494 | -0.021 | -60.108
-8.5 | -0.843 | 0.01369 | -0.022 | -61.551
-8 | -0.785 | 0.01314 | -0.022 | -59.732
-7.5 | -0.726 | 0.01259 | -0.023 | -57.69
-7 | -0.667 | 0.0118 | -0.024 | -56.521
-6.5 | -0.607 | 0.01096 | -0.025 | -55.356
-6 | -0.546 | 0.01023 | -0.025 | -53.391
-5.5 | -0.484 | 0.00979 | -0.026 | -49.479
-5 | -0.422 | 0.00945 | -0.027 | -44.672
-4.5 | -0.36 | 0.00937 | -0.028 | -38.416
-4 | -0.297 | 0.00909 | -0.028 | -32.676
-3.5 | -0.234 | 0.0088 | -0.029 | -26.594
-3 | -0.171 | 0.0086 | -0.03 | -19.854
-2.5 | -0.107 | 0.00847 | -0.031 | -12.679
-2 | -0.044 | 0.00834 | -0.031 | -5.263
-1.5 | 0.02 | 0.0082 | -0.032 | 2.407
-1 | 0.083 | 0.00811 | -0.033 | 10.281
-0.5 | 0.147 | 0.00801 | -0.033 | 18.349
0 | 0.212 | 0.00795 | -0.034 | 26.694
0.5 | 0.276 | 0.00808 | -0.035 | 34.169
1 | 0.34 | 0.00831 | -0.036 | 40.915
1.5 | 0.404 | 0.00859 | -0.036 | 47.029
2 | 0.468 | 0.00782 | -0.037 | 59.786
2.5 | 0.531 | 0.00806 | -0.038 | 65.904
3 | 0.595 | 0.00839 | -0.039 | 70.901
3.5 | 0.658 | 0.00879 | -0.039 | 74.807
4 | 0.721 | 0.00915 | -0.04 | 78.814
4.5 | 0.784 | 0.01005 | -0.041 | 77.992
5 | 0.846 | 0.01053 | -0.042 | 80.334
5.5 | 0.908 | 0.01049 | -0.042 | 86.598
6 | 0.97 | 0.01103 | -0.043 | 87.923
6.5 | 1.031 | 0.01173 | -0.044 | 87.872
7 | 1.092 | 0.01209 | -0.045 | 90.304
7.5 | 1.152 | 0.01288 | -0.045 | 89.463
8 | 1.188 | 0.01487 | -0.045 | 79.883
8.5 | 1.24 | 0.01649 | -0.045 | 75.194
9 | 1.293 | 0.0173 | -0.046 | 74.699
9.5 | 1.345 | 0.01823 | -0.047 | 73.756
10 | 1.395 | 0.0192 | -0.047 | 72.685
10.5 | 1.444 | 0.02024 | -0.048 | 71.376
11 | 1.492 | 0.02144 | -0.048 | 69.591
11.5 | 1.538 | 0.02274 | -0.049 | 67.646
12 | 1.583 | 0.02409 | -0.049 | 65.72
12.5 | 1.626 | 0.0256 | -0.049 | 63.512
13 | 1.666 | 0.02724 | -0.05 | 61.18
13.5 | 1.705 | 0.02905 | -0.05 | 58.687
14 | 1.741 | 0.031 | -0.051 | 56.18
14.5 | 1.776 | 0.03312 | -0.051 | 53.611
15 | 1.807 | 0.03568 | -0.052 | 50.659
15.5 | 1.836 | 0.0386 | -0.052 | 47.557
16 | 1.862 | 0.04154 | -0.052 | 44.812
16.5 | 1.883 | 0.04504 | -0.053 | 41.801
17 | 1.901 | 0.04882 | -0.053 | 38.939
17.5 | 1.915 | 0.05343 | -0.053 | 35.843
18 | 1.925 | 0.05837 | -0.053 | 32.983
18.5 | 1.932 | 0.06369 | -0.053 | 30.337
19 | 1.936 | 0.06946 | -0.053 | 27.874
19.5 | 1.935 | 0.07651 | -0.053 | 25.289
20 | 1.929 | 0.08449 | -0.053 | 22.837

## 34. Re 750k Mach 0.00 (2)
BIGFOIL.COM POLAR EXPORT
GA 30-219
GA 30-219 |  |  |  | Cl Max: | 1.3777 | at alpha= | 18.5 | deg
XFOIL ncrit=9 |  |  |  | L/D Max: | 75.7009 | at alpha= | 8 | deg
Re: | 750000 |  |  | Cd Min: | 0.09641 | at alpha= | -20 | deg
Mach: | 0 |  |  | Cl=0 at alpha= | -1.9148 | deg
|  |  |  | @ Cl=0.1, Cd= | 0.0078269
|  |  |  | @ Cl=0.4, Cd= | 0.0076892
|  |  |  | @ Cl=0.6, Cd= | 0.0090829
alpha (deg) | Cl | Cd | Cm | Cl/Cd
-20 | -1.0237 | 0.09641 | -0.0587 | -10.6182
-19.5 | -1.0334 | 0.08854 | -0.0622 | -11.6716
-19 | -1.0451 | 0.08046 | -0.0658 | -12.9891
-18.5 | -1.0554 | 0.07267 | -0.0692 | -14.5232
-18 | -1.0646 | 0.06531 | -0.0721 | -16.3007
-17.5 | -1.0738 | 0.05817 | -0.0748 | -18.4597
-17 | -1.0892 | 0.05067 | -0.0772 | -21.496
-16.5 | -1.0949 | 0.04446 | -0.0789 | -24.6266
-16 | -1.0918 | 0.03951 | -0.0797 | -27.6335
-15.5 | -1.0848 | 0.03539 | -0.0796 | -30.6527
-15 | -1.0871 | 0.03104 | -0.0784 | -35.0226
-14.5 | -1.0799 | 0.02801 | -0.0761 | -38.5541
-14 | -1.0698 | 0.02569 | -0.0728 | -41.6427
-13.5 | -1.066 | 0.02362 | -0.0679 | -45.1312
-13 | -1.0358 | 0.02166 | -0.0673 | -47.8209
-12.5 | -0.9822 | 0.01985 | -0.07 | -49.4811
-12 | -0.9236 | 0.01834 | -0.0731 | -50.3599
-11.5 | -0.8508 | 0.01681 | -0.079 | -50.6127
-11 | -0.7691 | 0.01549 | -0.0863 | -49.6514
-10.5 | -0.7081 | 0.0145 | -0.0889 | -48.8345
-10 | -0.6736 | 0.01378 | -0.0858 | -48.8824
-9.5 | -0.6442 | 0.01311 | -0.0814 | -49.1381
-9 | -0.613 | 0.0125 | -0.0771 | -49.04
-8.5 | -0.5826 | 0.01189 | -0.0724 | -48.9992
-8 | -0.548 | 0.01143 | -0.0684 | -47.944
-7.5 | -0.5136 | 0.01102 | -0.0642 | -46.6062
-7 | -0.4732 | 0.0107 | -0.0612 | -44.2243
-6.5 | -0.4323 | 0.01029 | -0.0581 | -42.0117
-6 | -0.3881 | 0.00999 | -0.0557 | -38.8488
-5 | -0.2967 | 0.00939 | -0.0513 | -31.5974
-4.5 | -0.2499 | 0.0091 | -0.0493 | -27.4615
-4 | -0.2015 | 0.0089 | -0.0475 | -22.6404
-3.5 | -0.1545 | 0.00862 | -0.0455 | -17.9234
-3 | -0.1059 | 0.00842 | -0.0438 | -12.5772
-2.5 | -0.0568 | 0.00828 | -0.0421 | -6.8599
-2 | -0.0083 | 0.00808 | -0.0403 | -1.0272
-1.5 | 0.0404 | 0.00794 | -0.0385 | 5.0882
-1 | 0.0891 | 0.00785 | -0.0367 | 11.3503
-0.5 | 0.1363 | 0.00775 | -0.0347 | 17.5871
0 | 0.1826 | 0.00764 | -0.0324 | 23.9005
0.5 | 0.2252 | 0.00748 | -0.0294 | 30.107
1 | 0.2647 | 0.00731 | -0.0257 | 36.2107
1.5 | 0.3057 | 0.0073 | -0.0222 | 41.8767
2 | 0.3475 | 0.00744 | -0.019 | 46.707
2.5 | 0.3891 | 0.00763 | -0.0157 | 50.9961
3 | 0.4296 | 0.00785 | -0.0123 | 54.7261
3.5 | 0.4674 | 0.00812 | -0.0084 | 57.5616
4 | 0.5037 | 0.00833 | -0.0042 | 60.4682
4.5 | 0.5397 | 0.00858 | 0 | 62.9021
5 | 0.5786 | 0.0089 | 0.0035 | 65.0112
5.5 | 0.6254 | 0.0093 | 0.0052 | 67.2473
6 | 0.6905 | 0.00988 | 0.0027 | 69.8887
6.5 | 0.7671 | 0.01053 | -0.0022 | 72.849
7 | 0.8385 | 0.0112 | -0.0061 | 74.8661
7.5 | 0.9007 | 0.01195 | -0.0082 | 75.3724
8 | 0.9667 | 0.01277 | -0.0114 | 75.7009
8.5 | 1.031 | 0.01364 | -0.0144 | 75.5865
9 | 1.0836 | 0.01446 | -0.0154 | 74.9378
9.5 | 1.0859 | 0.01524 | -0.0067 | 71.2533
10 | 1.1009 | 0.01626 | -0.0007 | 67.706
10.5 | 1.1211 | 0.01742 | 0.004 | 64.3571
11 | 1.1444 | 0.01868 | 0.0079 | 61.2634
11.5 | 1.1687 | 0.02008 | 0.0112 | 58.2022
12 | 1.1915 | 0.02171 | 0.0144 | 54.8825
12.5 | 1.2144 | 0.02347 | 0.0171 | 51.7427
13 | 1.2383 | 0.02528 | 0.0195 | 48.9834
13.5 | 1.2563 | 0.02761 | 0.0219 | 45.5016
14 | 1.2801 | 0.02966 | 0.0237 | 43.1591
14.5 | 1.2952 | 0.0325 | 0.0256 | 39.8523
15 | 1.316 | 0.03503 | 0.027 | 37.5678
15.5 | 1.3292 | 0.03833 | 0.0283 | 34.6778
16 | 1.3445 | 0.04159 | 0.0292 | 32.3275
16.5 | 1.3564 | 0.04531 | 0.0298 | 29.936
17 | 1.3618 | 0.04982 | 0.0302 | 27.3344
17.5 | 1.3727 | 0.05393 | 0.0303 | 25.4534
18 | 1.3724 | 0.05934 | 0.03 | 23.1277
18.5 | 1.3777 | 0.06432 | 0.0294 | 21.4195
19 | 1.3762 | 0.07023 | 0.0284 | 19.5956
19.5 | 1.3677 | 0.07705 | 0.027 | 17.7508
20 | 1.3682 | 0.08299 | 0.0255 | 16.4863

## 35. Re 750k Mach 0.10 (1)
BIGFOIL.COM POLAR EXPORT
GA 30-219
GA 30-219 |  |  |  | Cl Max: | 1.919 | at alpha= | 18.5 | deg
JavaFoil+Calcfoil stall+Eppler ext transition |  |  |  | L/D Max: | 89.714 | at alpha= | 7 | deg
Re: | 750000 |  |  | Cd Min: | 0.00785 | at alpha= | 2 | deg
Mach: | 0.1 |  |  | Cl=0 at alpha= | -1.6562 | deg
|  |  |  | @ Cl=0.1, Cd= | 0.0081175
|  |  |  | @ Cl=0.4, Cd= | 0.0085638
|  |  |  | @ Cl=0.6, Cd= | 0.0084724
alpha (deg) | Cl | Cd | Cm | Cl/Cd
-20 | -1.326 | 0.13476 | -0.005 | -9.839
-19.5 | -1.332 | 0.12504 | -0.005 | -10.651
-19 | -1.335 | 0.11552 | -0.006 | -11.558
-18.5 | -1.336 | 0.10714 | -0.006 | -12.472
-18 | -1.336 | 0.09798 | -0.007 | -13.638
-17.5 | -1.334 | 0.08936 | -0.008 | -14.928
-17 | -1.333 | 0.07975 | -0.008 | -16.709
-16.5 | -1.325 | 0.07249 | -0.009 | -18.282
-16 | -1.316 | 0.06528 | -0.01 | -20.161
-15.5 | -1.305 | 0.05852 | -0.01 | -22.297
-15 | -1.291 | 0.05214 | -0.011 | -24.763
-14.5 | -1.275 | 0.04617 | -0.012 | -27.623
-14 | -1.264 | 0.03907 | -0.013 | -32.341
-13.5 | -1.248 | 0.03338 | -0.014 | -37.376
-13 | -1.223 | 0.02951 | -0.014 | -41.453
-12.5 | -1.194 | 0.02646 | -0.015 | -45.129
-12 | -1.161 | 0.02399 | -0.016 | -48.394
-11.5 | -1.123 | 0.022 | -0.017 | -51.019
-11 | -1.082 | 0.0203 | -0.018 | -53.281
-10.5 | -1.039 | 0.01864 | -0.018 | -55.749
-10 | -0.994 | 0.01723 | -0.019 | -57.704
-9.5 | -0.946 | 0.01616 | -0.02 | -58.536
-9 | -0.898 | 0.01517 | -0.021 | -59.224
-8.5 | -0.846 | 0.01378 | -0.022 | -61.401
-8 | -0.789 | 0.01322 | -0.023 | -59.658
-7.5 | -0.73 | 0.01268 | -0.023 | -57.54
-7 | -0.67 | 0.0119 | -0.024 | -56.333
-6.5 | -0.61 | 0.0111 | -0.025 | -54.912
-6 | -0.549 | 0.01027 | -0.025 | -53.404
-5.5 | -0.487 | 0.00982 | -0.026 | -49.581
-5 | -0.424 | 0.00945 | -0.027 | -44.928
-4.5 | -0.362 | 0.00944 | -0.028 | -38.312
-4 | -0.299 | 0.00912 | -0.028 | -32.726
-3.5 | -0.235 | 0.00884 | -0.029 | -26.621
-3 | -0.172 | 0.00864 | -0.03 | -19.879
-2.5 | -0.108 | 0.00849 | -0.031 | -12.711
-2 | -0.044 | 0.00841 | -0.031 | -5.241
-1.5 | 0.02 | 0.00828 | -0.032 | 2.397
-1 | 0.084 | 0.00813 | -0.033 | 10.312
-0.5 | 0.148 | 0.00808 | -0.034 | 18.28
0 | 0.213 | 0.00801 | -0.034 | 26.611
0.5 | 0.278 | 0.00807 | -0.035 | 34.385
1 | 0.342 | 0.00831 | -0.036 | 41.146
1.5 | 0.406 | 0.00859 | -0.037 | 47.287
2 | 0.47 | 0.00785 | -0.037 | 59.845
2.5 | 0.534 | 0.0081 | -0.038 | 65.954
3 | 0.598 | 0.00846 | -0.039 | 70.627
3.5 | 0.661 | 0.00885 | -0.04 | 74.695
4 | 0.724 | 0.00922 | -0.04 | 78.574
4.5 | 0.787 | 0.01011 | -0.041 | 77.924
5 | 0.85 | 0.01058 | -0.042 | 80.372
5.5 | 0.912 | 0.01057 | -0.043 | 86.342
6 | 0.974 | 0.01109 | -0.043 | 87.818
6.5 | 1.036 | 0.01157 | -0.044 | 89.547
7 | 1.097 | 0.01223 | -0.045 | 89.714
7.5 | 1.157 | 0.01301 | -0.046 | 88.984
8 | 1.192 | 0.01501 | -0.045 | 79.429
8.5 | 1.244 | 0.01664 | -0.046 | 74.782
9 | 1.297 | 0.01754 | -0.046 | 73.959
9.5 | 1.349 | 0.01846 | -0.047 | 73.071
10 | 1.4 | 0.01949 | -0.047 | 71.807
10.5 | 1.449 | 0.02057 | -0.048 | 70.435
11 | 1.496 | 0.02179 | -0.048 | 68.663
11.5 | 1.543 | 0.02313 | -0.049 | 66.699
12 | 1.588 | 0.02447 | -0.049 | 64.896
12.5 | 1.63 | 0.02609 | -0.05 | 62.463
13 | 1.67 | 0.02771 | -0.05 | 60.269
13.5 | 1.708 | 0.0296 | -0.051 | 57.694
14 | 1.743 | 0.03169 | -0.051 | 55.006
14.5 | 1.777 | 0.03393 | -0.051 | 52.365
15 | 1.807 | 0.03661 | -0.052 | 49.366
15.5 | 1.834 | 0.0397 | -0.052 | 46.201
16 | 1.859 | 0.04279 | -0.052 | 43.441
16.5 | 1.878 | 0.04642 | -0.053 | 40.455
17 | 1.894 | 0.05057 | -0.053 | 37.451
17.5 | 1.906 | 0.05532 | -0.053 | 34.455
18 | 1.914 | 0.06062 | -0.053 | 31.572
18.5 | 1.919 | 0.06642 | -0.053 | 28.883
19 | 1.919 | 0.07287 | -0.053 | 26.34
19.5 | 1.915 | 0.08041 | -0.053 | 23.814
20 | 1.907 | 0.08843 | -0.053 | 21.569

## 36. Re 750k Mach 0.10 (2)
BIGFOIL.COM POLAR EXPORT
GA 30-219
GA 30-219 |  |  |  | Cl Max: | 1.3664 | at alpha= | 18.5 | deg
XFOIL ncrit=9 |  |  |  | L/D Max: | 74.8012 | at alpha= | 8.5 | deg
Re: | 750000 |  |  | Cd Min: | 0.10029 | at alpha= | -20 | deg
Mach: | 0.1 |  |  | Cl=0 at alpha= | -1.9199 | deg
|  |  |  | @ Cl=0.1, Cd= | 0.0078505
|  |  |  | @ Cl=0.4, Cd= | 0.0077223
|  |  |  | @ Cl=0.6, Cd= | 0.0091645
alpha (deg) | Cl | Cd | Cm | Cl/Cd
-20 | -1.0052 | 0.10029 | -0.0581 | -10.0229
-19.5 | -1.0121 | 0.09299 | -0.0613 | -10.884
-19 | -1.0229 | 0.08491 | -0.0649 | -12.0469
-18.5 | -1.0337 | 0.07694 | -0.0685 | -13.4351
-18 | -1.0437 | 0.06933 | -0.0716 | -15.0541
-17.5 | -1.0517 | 0.06213 | -0.0744 | -16.9274
-17 | -1.0678 | 0.05445 | -0.077 | -19.6107
-16.5 | -1.0777 | 0.04763 | -0.079 | -22.6265
-16 | -1.078 | 0.0421 | -0.0803 | -25.6057
-15.5 | -1.0742 | 0.0374 | -0.0806 | -28.7219
-15 | -1.0734 | 0.03299 | -0.08 | -32.5371
-14.5 | -1.0713 | 0.02931 | -0.0781 | -36.5507
-14 | -1.0628 | 0.02668 | -0.075 | -39.8351
-13.5 | -1.0531 | 0.02469 | -0.0709 | -42.6529
-13 | -1.0361 | 0.02233 | -0.0687 | -46.3995
-12.5 | -0.9799 | 0.02057 | -0.0717 | -47.6373
-12 | -0.9251 | 0.01872 | -0.0746 | -49.4177
-11.5 | -0.8525 | 0.01712 | -0.0804 | -49.7956
-11 | -0.7699 | 0.01573 | -0.0878 | -48.9447
-10.5 | -0.7073 | 0.01468 | -0.0908 | -48.1812
-10 | -0.6727 | 0.01393 | -0.0876 | -48.2915
-9.5 | -0.6421 | 0.01328 | -0.0833 | -48.3509
-9 | -0.6121 | 0.01262 | -0.0788 | -48.5024
-8.5 | -0.5814 | 0.01201 | -0.0741 | -48.4097
-8 | -0.5469 | 0.01152 | -0.07 | -47.474
-7.5 | -0.5129 | 0.01108 | -0.0657 | -46.2906
-7 | -0.4739 | 0.01075 | -0.0622 | -44.0837
-6.5 | -0.4327 | 0.01036 | -0.0591 | -41.7664
-6 | -0.3889 | 0.01003 | -0.0565 | -38.7737
-5.5 | -0.3437 | 0.00971 | -0.0542 | -35.3965
-5 | -0.2971 | 0.00943 | -0.052 | -31.5058
-4.5 | -0.2504 | 0.00914 | -0.0499 | -27.3961
-4 | -0.2021 | 0.00892 | -0.048 | -22.657
-3.5 | -0.1545 | 0.00866 | -0.046 | -17.8406
-3 | -0.106 | 0.00845 | -0.0442 | -12.5444
-2.5 | -0.0568 | 0.00831 | -0.0424 | -6.8351
-2 | -0.0078 | 0.00813 | -0.0406 | -0.95941
-1.5 | 0.0409 | 0.00797 | -0.0388 | 5.1317
-1 | 0.0896 | 0.00787 | -0.0369 | 11.385
-0.5 | 0.1375 | 0.00778 | -0.0349 | 17.6735
0 | 0.1836 | 0.00767 | -0.0325 | 23.9374
0.5 | 0.2269 | 0.00752 | -0.0296 | 30.1729
1 | 0.266 | 0.00735 | -0.0257 | 36.1905
1.5 | 0.3065 | 0.00734 | -0.0221 | 41.7575
2 | 0.3476 | 0.00749 | -0.0186 | 46.4085
2.5 | 0.3897 | 0.00766 | -0.0153 | 50.8747
3 | 0.4294 | 0.0079 | -0.0117 | 54.3544
3.5 | 0.4678 | 0.00815 | -0.0078 | 57.3988
4 | 0.5027 | 0.00837 | -0.0032 | 60.0597
4.5 | 0.5388 | 0.00863 | 0.001 | 62.4334
5 | 0.5777 | 0.00897 | 0.0046 | 64.4036
5.5 | 0.6247 | 0.00938 | 0.0063 | 66.5991
6 | 0.6915 | 0.00998 | 0.0035 | 69.2886
6.5 | 0.7693 | 0.01062 | -0.0015 | 72.4388
7 | 0.8407 | 0.01132 | -0.0053 | 74.2668
7.5 | 0.9031 | 0.0121 | -0.0074 | 74.6364
8 | 0.9683 | 0.01298 | -0.0104 | 74.5994
8.5 | 1.0345 | 0.01383 | -0.0137 | 74.8012
9 | 1.0784 | 0.01467 | -0.013 | 73.5106
9.5 | 1.084 | 0.0155 | -0.0049 | 69.9355
10 | 1.1003 | 0.01656 | 0.0009 | 66.4432
10.5 | 1.1202 | 0.01781 | 0.0056 | 62.8972
11 | 1.1425 | 0.01919 | 0.0095 | 59.5362
11.5 | 1.1676 | 0.02062 | 0.0128 | 56.6246
12 | 1.1912 | 0.02227 | 0.0158 | 53.489
12.5 | 1.2116 | 0.02424 | 0.0187 | 49.9835
13 | 1.2368 | 0.02605 | 0.0209 | 47.4779
13.5 | 1.2541 | 0.0285 | 0.0234 | 44.0035
14 | 1.2775 | 0.03067 | 0.0252 | 41.6531
14.5 | 1.291 | 0.03372 | 0.0271 | 38.2859
15 | 1.3122 | 0.03633 | 0.0283 | 36.1189
15.5 | 1.321 | 0.04012 | 0.0296 | 32.9262
16 | 1.339 | 0.04327 | 0.0304 | 30.9452
16.5 | 1.3476 | 0.04743 | 0.0309 | 28.4124
17 | 1.3558 | 0.05175 | 0.0312 | 26.199
17.5 | 1.363 | 0.05638 | 0.0311 | 24.1752
18 | 1.3594 | 0.06226 | 0.0307 | 21.8342
18.5 | 1.3664 | 0.06718 | 0.03 | 20.3394
19 | 1.361 | 0.07365 | 0.0287 | 18.4793
19.5 | 1.3551 | 0.0803 | 0.0272 | 16.8755
20 | 1.3526 | 0.08671 | 0.0255 | 15.5991

## 37. Re 750k Mach 0.25 (1)
BIGFOIL.COM POLAR EXPORT
GA 30-219
GA 30-219 |  |  |  | Cl Max: | 1.832 | at alpha= | 17 | deg
JavaFoil+Calcfoil stall+Eppler ext transition |  |  |  | L/D Max: | 87.608 | at alpha= | 7 | deg
Re: | 750000 |  |  | Cd Min: | 0.00804 | at alpha= | 2 | deg
Mach: | 0.25 |  |  | Cl=0 at alpha= | -1.6539 | deg
|  |  |  | @ Cl=0.1, Cd= | 0.0083146
|  |  |  | @ Cl=0.4, Cd= | 0.0087385
|  |  |  | @ Cl=0.6, Cd= | 0.0086315
alpha (deg) | Cl | Cd | Cm | Cl/Cd
-20 | -1.074 | 0.17237 | -0.004 | -6.233
-19.5 | -1.105 | 0.16002 | -0.005 | -6.907
-19 | -1.132 | 0.14806 | -0.005 | -7.643
-18.5 | -1.154 | 0.13737 | -0.006 | -8.402
-18 | -1.175 | 0.126 | -0.007 | -9.326
-17.5 | -1.192 | 0.11537 | -0.007 | -10.329
-17 | -1.206 | 0.10437 | -0.008 | -11.554
-16.5 | -1.218 | 0.09269 | -0.009 | -13.145
-16 | -1.223 | 0.0846 | -0.009 | -14.458
-15.5 | -1.228 | 0.07433 | -0.01 | -16.523
-15 | -1.228 | 0.06594 | -0.011 | -18.62
-14.5 | -1.223 | 0.05804 | -0.012 | -21.079
-14 | -1.215 | 0.0511 | -0.013 | -23.776
-13.5 | -1.202 | 0.04495 | -0.013 | -26.744
-13 | -1.193 | 0.03764 | -0.014 | -31.698
-12.5 | -1.179 | 0.03188 | -0.015 | -36.982
-12 | -1.155 | 0.02796 | -0.016 | -41.288
-11.5 | -1.123 | 0.02504 | -0.017 | -44.857
-11 | -1.087 | 0.02271 | -0.018 | -47.885
-10.5 | -1.047 | 0.02072 | -0.019 | -50.529
-10 | -1.005 | 0.01898 | -0.02 | -52.918
-9.5 | -0.959 | 0.01746 | -0.02 | -54.912
-9 | -0.91 | 0.01631 | -0.021 | -55.755
-8.5 | -0.859 | 0.0152 | -0.022 | -56.549
-8 | -0.807 | 0.01379 | -0.023 | -58.513
-7.5 | -0.747 | 0.0132 | -0.024 | -56.622
-7 | -0.687 | 0.01237 | -0.025 | -55.535
-6.5 | -0.625 | 0.01152 | -0.025 | -54.262
-6 | -0.563 | 0.0108 | -0.026 | -52.09
-5.5 | -0.5 | 0.01009 | -0.027 | -49.521
-5 | -0.436 | 0.00972 | -0.028 | -44.804
-4.5 | -0.371 | 0.00929 | -0.028 | -39.961
-4 | -0.307 | 0.00932 | -0.029 | -32.889
-3.5 | -0.242 | 0.00908 | -0.03 | -26.595
-3 | -0.176 | 0.00881 | -0.031 | -20.015
-2.5 | -0.111 | 0.00869 | -0.031 | -12.755
-2 | -0.045 | 0.00855 | -0.032 | -5.294
-1.5 | 0.02 | 0.0084 | -0.033 | 2.428
-1 | 0.086 | 0.00834 | -0.034 | 10.329
-0.5 | 0.152 | 0.00822 | -0.035 | 18.462
0 | 0.219 | 0.00819 | -0.035 | 26.762
0.5 | 0.285 | 0.00834 | -0.036 | 34.178
1 | 0.351 | 0.00859 | -0.037 | 40.906
1.5 | 0.417 | 0.00879 | -0.038 | 47.468
2 | 0.483 | 0.00804 | -0.038 | 60.074
2.5 | 0.548 | 0.00834 | -0.039 | 65.801
3 | 0.614 | 0.00871 | -0.04 | 70.492
3.5 | 0.679 | 0.0091 | -0.041 | 74.649
4 | 0.744 | 0.0095 | -0.041 | 78.317
4.5 | 0.809 | 0.01047 | -0.042 | 77.195
5 | 0.873 | 0.01101 | -0.043 | 79.276
5.5 | 0.936 | 0.01156 | -0.044 | 80.99
6 | 1 | 0.01159 | -0.045 | 86.298
6.5 | 1.063 | 0.0122 | -0.045 | 87.075
7 | 1.125 | 0.01284 | -0.046 | 87.608
7.5 | 1.161 | 0.01474 | -0.046 | 78.8
8 | 1.215 | 0.01659 | -0.046 | 73.258
8.5 | 1.27 | 0.01753 | -0.047 | 72.439
9 | 1.323 | 0.01876 | -0.047 | 70.519
9.5 | 1.374 | 0.01988 | -0.048 | 69.147
10 | 1.424 | 0.02104 | -0.048 | 67.684
10.5 | 1.472 | 0.02237 | -0.049 | 65.829
11 | 1.52 | 0.0238 | -0.049 | 63.838
11.5 | 1.565 | 0.02538 | -0.05 | 61.652
12 | 1.608 | 0.02703 | -0.05 | 59.482
12.5 | 1.647 | 0.02884 | -0.051 | 57.09
13 | 1.683 | 0.03091 | -0.051 | 54.452
13.5 | 1.716 | 0.03321 | -0.052 | 51.683
14 | 1.746 | 0.03595 | -0.052 | 48.579
14.5 | 1.772 | 0.03912 | -0.052 | 45.3
15 | 1.794 | 0.04275 | -0.053 | 41.972
15.5 | 1.779 | 0.0578 | -0.051 | 30.784
16 | 1.823 | 0.0515 | -0.053 | 35.404
16.5 | 1.83 | 0.05687 | -0.053 | 32.173
17 | 1.832 | 0.06281 | -0.053 | 29.17
17.5 | 1.829 | 0.06982 | -0.053 | 26.19
18 | 1.818 | 0.07787 | -0.053 | 23.344
18.5 | 1.801 | 0.08804 | -0.052 | 20.454
19 | 1.78 | 0.09747 | -0.052 | 18.264
19.5 | 1.755 | 0.1079 | -0.051 | 16.27
20 | 1.727 | 0.11844 | -0.051 | 14.582

## 38. Re 750k Mach 0.25 (2)
BIGFOIL.COM POLAR EXPORT
GA 30-219
GA 30-219 |  |  |  | Cl Max: | 1.3047 | at alpha= | 17 | deg
XFOIL ncrit=9 |  |  |  | L/D Max: | 70.4769 | at alpha= | 7.5 | deg
Re: | 750000 |  |  | Cd Min: | 0.10668 | at alpha= | -19 | deg
Mach: | 0.25 |  |  | Cl=0 at alpha= | -1.9369 | deg
|  |  |  | @ Cl=0.1, Cd= | 0.0080457
|  |  |  | @ Cl=0.4, Cd= | 0.0079546
|  |  |  | @ Cl=0.6, Cd= | 0.009594
alpha (deg) | Cl | Cd | Cm | Cl/Cd
-19 | -0.9177 | 0.10668 | -0.0599 | -8.6024
-18.5 | -0.9257 | 0.09863 | -0.0637 | -9.3856
-18 | -0.9358 | 0.09037 | -0.0676 | -10.3552
-17.5 | -0.9474 | 0.08208 | -0.0712 | -11.5424
-17 | -0.958 | 0.07416 | -0.0745 | -12.918
-16.5 | -0.9711 | 0.06633 | -0.0775 | -14.6404
-16 | -0.9854 | 0.05863 | -0.0803 | -16.8071
-15.5 | -0.9947 | 0.05169 | -0.0824 | -19.2436
-15 | -1 | 0.04545 | -0.0838 | -22.0022
-14.5 | -1.0013 | 0.03993 | -0.0844 | -25.0764
-14 | -1.0104 | 0.03437 | -0.0841 | -29.3977
-13.5 | -1.0089 | 0.03053 | -0.082 | -33.0462
-13 | -1.0074 | 0.02759 | -0.078 | -36.5132
-12.5 | -0.9724 | 0.02423 | -0.08 | -40.1321
-12 | -0.9201 | 0.02185 | -0.0828 | -42.1098
-11.5 | -0.8553 | 0.01944 | -0.088 | -43.9969
-11 | -0.7697 | 0.01748 | -0.0962 | -44.0332
-10.5 | -0.6975 | 0.01598 | -0.1012 | -43.6483
-10 | -0.6624 | 0.01497 | -0.0982 | -44.2485
-9.5 | -0.6337 | 0.01414 | -0.0934 | -44.8161
-9 | -0.6044 | 0.01339 | -0.0885 | -45.1382
-8.5 | -0.5746 | 0.01268 | -0.0833 | -45.3155
-8 | -0.5424 | 0.01203 | -0.0784 | -45.0873
-7.5 | -0.5081 | 0.01147 | -0.0737 | -44.2982
-7 | -0.4707 | 0.01107 | -0.0694 | -42.5203
-6.5 | -0.434 | 0.01068 | -0.0649 | -40.6367
-6 | -0.3911 | 0.01032 | -0.0616 | -37.8973
-5.5 | -0.346 | 0.00999 | -0.0586 | -34.6346
-5 | -0.3 | 0.00965 | -0.0559 | -31.0881
-4.5 | -0.2519 | 0.00939 | -0.0535 | -26.8264
-4 | -0.2035 | 0.00912 | -0.0511 | -22.3136
-3.5 | -0.155 | 0.00888 | -0.0488 | -17.455
-3 | -0.1052 | 0.00866 | -0.0467 | -12.1478
-2.5 | -0.0558 | 0.00846 | -0.0445 | -6.5957
-2 | -0.0063 | 0.00831 | -0.0424 | -0.75812
-1.5 | 0.0436 | 0.00818 | -0.0403 | 5.3301
-1 | 0.0931 | 0.00806 | -0.0381 | 11.5509
-0.5 | 0.1415 | 0.00796 | -0.0357 | 17.7764
0 | 0.1894 | 0.0079 | -0.0333 | 23.9747
0.5 | 0.2335 | 0.00779 | -0.0301 | 29.9743
1 | 0.2729 | 0.00765 | -0.0259 | 35.6732
1.5 | 0.3111 | 0.00756 | -0.0213 | 41.1508
2 | 0.3508 | 0.00769 | -0.0171 | 45.6177
2.5 | 0.3904 | 0.0079 | -0.0129 | 49.4177
3 | 0.4291 | 0.00812 | -0.0086 | 52.8448
3.5 | 0.461 | 0.00837 | -0.0029 | 55.0777
4 | 0.4949 | 0.00867 | 0.0023 | 57.0819
4.5 | 0.5322 | 0.00898 | 0.0066 | 59.265
5 | 0.5729 | 0.00935 | 0.0102 | 61.2727
5.5 | 0.624 | 0.00981 | 0.0114 | 63.6086
6 | 0.699 | 0.01048 | 0.0075 | 66.6985
7 | 0.8507 | 0.01208 | -0.0011 | 70.4222
7.5 | 0.9162 | 0.013 | -0.0034 | 70.4769
8 | 0.9802 | 0.01408 | -0.0059 | 69.6165
9 | 1.0573 | 0.01615 | -0.0019 | 65.4675
9.5 | 1.0719 | 0.01734 | 0.0044 | 61.8166
10 | 1.0905 | 0.01876 | 0.0096 | 58.129
10.5 | 1.1135 | 0.02027 | 0.0137 | 54.9334
11 | 1.1373 | 0.02195 | 0.0173 | 51.8132
11.5 | 1.1595 | 0.02389 | 0.0206 | 48.535
12 | 1.1795 | 0.02612 | 0.0237 | 45.157
12.5 | 1.203 | 0.02831 | 0.0262 | 42.4938
13 | 1.2183 | 0.03122 | 0.0287 | 39.0231
13.5 | 1.2404 | 0.03383 | 0.0305 | 36.6657
14 | 1.2529 | 0.03734 | 0.0323 | 33.5538
14.5 | 1.2714 | 0.04058 | 0.0336 | 31.3307
15 | 1.2763 | 0.04511 | 0.0347 | 28.2931
15.5 | 1.2922 | 0.04889 | 0.0353 | 26.4308
16 | 1.2961 | 0.05391 | 0.0356 | 24.0419
16.5 | 1.3021 | 0.05893 | 0.0356 | 22.0957
17 | 1.3047 | 0.06444 | 0.0351 | 20.2467
17.5 | 1.3004 | 0.07086 | 0.0342 | 18.3517
18 | 1.3013 | 0.07688 | 0.033 | 16.9264
18.5 | 1.2928 | 0.08408 | 0.0313 | 15.3758
19 | 1.2886 | 0.09093 | 0.0294 | 14.1713
19.5 | 1.281 | 0.09836 | 0.0271 | 13.0236
20 | 1.2704 | 0.1062 | 0.0243 | 11.9623

## 39. Re 750k Mach 0.50 (1)
BIGFOIL.COM POLAR EXPORT
GA 30-219
GA 30-219 |  |  |  | Cl Max: | 1.529 | at alpha= | 11 | deg
JavaFoil+Calcfoil stall+Eppler ext transition |  |  |  | L/D Max: | 77.576 | at alpha= | 4.5 | deg
Re: | 750000 |  |  | Cd Min: | 0.00901 | at alpha= | -0.5 | deg
Mach: | 0.5 |  |  | Cl=0 at alpha= | -1.6554 | deg
|  |  |  | @ Cl=0.1, Cd= | 0.0090289
|  |  |  | @ Cl=0.4, Cd= | 0.0096538
|  |  |  | @ Cl=0.6, Cd= | 0.0095449
alpha (deg) | Cl | Cd | Cm | Cl/Cd
-20 | -1.077 | 0.22061 | -0.005 | -4.883
-19.5 | -1.049 | 0.21737 | -0.005 | -4.825
-19 | -1.02 | 0.20803 | -0.005 | -4.905
-18.5 | -0.993 | 0.20121 | -0.006 | -4.936
-18 | -0.961 | 0.19458 | -0.006 | -4.936
-17.5 | -0.931 | 0.19082 | -0.006 | -4.88
-17 | -0.903 | 0.18135 | -0.007 | -4.977
-16.5 | -0.874 | 0.17706 | -0.007 | -4.934
-16 | -0.845 | 0.17357 | -0.008 | -4.868
-15.5 | -0.818 | 0.1645 | -0.008 | -4.974
-15 | -0.786 | 0.16135 | -0.008 | -4.872
-14.5 | -0.757 | 0.14852 | -0.008 | -5.094
-14 | -0.727 | 0.14325 | -0.009 | -5.073
-13.5 | -0.698 | 0.14121 | -0.009 | -4.941
-13 | -0.668 | 0.13677 | -0.009 | -4.887
-12.5 | -0.641 | 0.12747 | -0.01 | -5.026
-12 | -0.608 | 0.1158 | -0.009 | -5.254
-11.5 | -0.579 | 0.10604 | -0.009 | -5.461
-11 | -0.668 | 0.08826 | -0.012 | -7.564
-10.5 | -0.878 | 0.05469 | -0.018 | -16.05
-10 | -0.922 | 0.04145 | -0.02 | -22.24
-9.5 | -0.936 | 0.03177 | -0.021 | -29.443
-9 | -0.925 | 0.02558 | -0.023 | -36.163
-8.5 | -0.892 | 0.02202 | -0.024 | -40.515
-8 | -0.848 | 0.01962 | -0.025 | -43.207
-7.5 | -0.798 | 0.01776 | -0.026 | -44.918
-7 | -0.742 | 0.01633 | -0.027 | -45.458
-6.5 | -0.683 | 0.01513 | -0.028 | -45.112
-6 | -0.623 | 0.01302 | -0.029 | -47.848
-5.5 | -0.554 | 0.01194 | -0.03 | -46.452
-5 | -0.484 | 0.01123 | -0.031 | -43.111
-4.5 | -0.413 | 0.01038 | -0.032 | -39.808
-4 | -0.342 | 0.00993 | -0.033 | -34.38
-3.5 | -0.269 | 0.00956 | -0.033 | -28.189
-3 | -0.197 | 0.00967 | -0.034 | -20.335
-2.5 | -0.124 | 0.00942 | -0.035 | -13.138
-2 | -0.051 | 0.00922 | -0.036 | -5.481
-1.5 | 0.023 | 0.00908 | -0.037 | 2.506
-1 | 0.096 | 0.00903 | -0.038 | 10.651
-0.5 | 0.17 | 0.00901 | -0.039 | 18.811
0 | 0.245 | 0.00916 | -0.04 | 26.734
0.5 | 0.319 | 0.00949 | -0.04 | 33.579
1 | 0.392 | 0.00963 | -0.041 | 40.714
1.5 | 0.466 | 0.00985 | -0.042 | 47.286
2 | 0.539 | 0.01018 | -0.043 | 52.925
2.5 | 0.612 | 0.00942 | -0.044 | 64.944
3 | 0.685 | 0.00989 | -0.045 | 69.234
3.5 | 0.757 | 0.01039 | -0.046 | 72.856
4 | 0.829 | 0.01098 | -0.046 | 75.457
4.5 | 0.9 | 0.0116 | -0.047 | 77.576
5 | 0.951 | 0.01343 | -0.047 | 70.788
5.5 | 1.016 | 0.0144 | -0.048 | 70.522
6 | 1.079 | 0.01557 | -0.048 | 69.292
6.5 | 1.14 | 0.01702 | -0.049 | 66.989
7 | 1.196 | 0.01952 | -0.049 | 61.305
7.5 | 1.254 | 0.02099 | -0.05 | 59.747
8 | 1.31 | 0.02239 | -0.051 | 58.524
8.5 | 1.362 | 0.02413 | -0.051 | 56.473
9 | 1.409 | 0.02621 | -0.052 | 53.768
9.5 | 1.451 | 0.02892 | -0.052 | 50.164
10 | 1.486 | 0.03169 | -0.053 | 46.903
10.5 | 1.513 | 0.03502 | -0.053 | 43.215
11 | 1.529 | 0.03908 | -0.053 | 39.134
11.5 | 1.526 | 0.04533 | -0.053 | 33.672
12 | 1.491 | 0.05493 | -0.052 | 27.143
12.5 | 1.395 | 0.06961 | -0.051 | 20.045
13 | 1.024 | 0.11018 | -0.044 | 9.289
13.5 | 0.892 | 0.14485 | -0.034 | 6.161
14 | 0.926 | 0.1557 | -0.037 | 5.946
14.5 | 0.956 | 0.16669 | -0.038 | 5.734
15 | 0.98 | 0.16618 | -0.036 | 5.898
15.5 | 1.009 | 0.17599 | -0.037 | 5.734
16 | 1.039 | 0.18398 | -0.038 | 5.646

## 40. Re 750k Mach 0.50 (2)
BIGFOIL.COM POLAR EXPORT
GA 30-219
GA 30-219 |  |  |  | Cl Max: | 1.1085 | at alpha= | 13.5 | deg
XFOIL ncrit=9 |  |  |  | L/D Max: | 52.0142 | at alpha= | 6.5 | deg
Re: | 750000 |  |  | Cd Min: | 0.22213 | at alpha= | -20 | deg
Mach: | 0.5 |  |  | Cl=0 at alpha= | -2.04 | deg
|  |  |  | @ Cl=0.1, Cd= | 0.0089107
|  |  |  | @ Cl=0.4, Cd= | 0.0094557
|  |  |  | @ Cl=0.6, Cd= | 0.012289
alpha (deg) | Cl | Cd | Cm | Cl/Cd
-20 | -0.5405 | 0.22213 | -0.0104 | -2.4333
-19.5 | -0.5217 | 0.21485 | -0.0144 | -2.4282
-19 | -0.4976 | 0.20954 | -0.0175 | -2.3747
-18.5 | -0.4826 | 0.20113 | -0.0219 | -2.3994
-18 | -0.4727 | 0.19142 | -0.0267 | -2.4694
-17.5 | -0.4669 | 0.1811 | -0.0317 | -2.5781
-17 | -0.4513 | 0.17387 | -0.0353 | -2.5956
-16 | -0.4988 | 0.14386 | -0.0501 | -3.4673
-15.5 | -0.5319 | 0.12968 | -0.0576 | -4.1016
-15 | -0.6004 | 0.11156 | -0.0681 | -5.3819
-14.5 | -0.6394 | 0.09893 | -0.0749 | -6.4632
-14 | -0.6626 | 0.08901 | -0.0796 | -7.4441
-13.5 | -0.69 | 0.07916 | -0.0839 | -8.7165
-13 | -0.7196 | 0.06982 | -0.0874 | -10.3065
-11.5 | -0.7256 | 0.04248 | -0.1085 | -17.081
-11 | -0.6823 | 0.03392 | -0.1219 | -20.115
-10.5 | -0.6196 | 0.02721 | -0.1349 | -22.771
-10 | -0.586 | 0.02317 | -0.1371 | -25.2913
-9.5 | -0.5671 | 0.02043 | -0.1337 | -27.7582
-9 | -0.5498 | 0.01826 | -0.1283 | -30.1095
-8.5 | -0.5284 | 0.01657 | -0.1222 | -31.889
-8 | -0.5034 | 0.01523 | -0.1156 | -33.0532
-7.5 | -0.4767 | 0.01406 | -0.1088 | -33.9047
-7 | -0.4453 | 0.01312 | -0.1022 | -33.9405
-6.5 | -0.4109 | 0.01232 | -0.0956 | -33.3523
-6 | -0.3718 | 0.01168 | -0.0895 | -31.8322
-5.5 | -0.33 | 0.01114 | -0.0838 | -29.623
-5 | -0.2881 | 0.0107 | -0.078 | -26.9252
-4.5 | -0.2459 | 0.01035 | -0.0722 | -23.7585
-4 | -0.1993 | 0.01005 | -0.0672 | -19.8308
-3.5 | -0.1506 | 0.00975 | -0.0626 | -15.4462
-3 | -0.0998 | 0.00951 | -0.0585 | -10.4942
-2.5 | -0.0472 | 0.00931 | -0.0547 | -5.0698
-2 | 0.0041 | 0.00911 | -0.0508 | 0.45005
-1.5 | 0.0557 | 0.00898 | -0.0469 | 6.2027
-1 | 0.1068 | 0.0089 | -0.043 | 12
-0.5 | 0.1558 | 0.00886 | -0.0387 | 17.5847
0 | 0.2028 | 0.00884 | -0.034 | 22.9412
0.5 | 0.2485 | 0.00885 | -0.0291 | 28.0791
1.5 | 0.3178 | 0.00887 | -0.0152 | 35.8286
2 | 0.3391 | 0.00881 | -0.0056 | 38.4904
2.5 | 0.3647 | 0.00901 | 0.0031 | 40.4772
3 | 0.3959 | 0.0094 | 0.0105 | 42.117
3.5 | 0.429 | 0.00985 | 0.0174 | 43.5533
4 | 0.4649 | 0.01034 | 0.0236 | 44.9613
4.5 | 0.5017 | 0.01091 | 0.0293 | 45.9853
5 | 0.5482 | 0.0116 | 0.0329 | 47.2586
5.5 | 0.6204 | 0.01256 | 0.0311 | 49.3949
6 | 0.7189 | 0.01397 | 0.0237 | 51.4603
6.5 | 0.8057 | 0.01549 | 0.0187 | 52.0142
7 | 0.8735 | 0.01739 | 0.0165 | 50.23
7.5 | 0.9431 | 0.0195 | 0.0139 | 48.3641
8 | 0.9834 | 0.02159 | 0.0158 | 45.5489
8.5 | 0.9954 | 0.02364 | 0.0225 | 42.1066
9 | 1.0111 | 0.02606 | 0.0279 | 38.7989
9.5 | 1.0267 | 0.02891 | 0.0325 | 35.5137
10 | 1.0447 | 0.032 | 0.0363 | 32.6469
10.5 | 1.0618 | 0.03543 | 0.0395 | 29.969
11 | 1.0711 | 0.03968 | 0.0422 | 26.9934
11.5 | 1.0875 | 0.0437 | 0.0443 | 24.8856
12 | 1.0934 | 0.04871 | 0.0459 | 22.4471
12.5 | 1.1036 | 0.05363 | 0.0471 | 20.578
13 | 1.104 | 0.05956 | 0.0475 | 18.5359
13.5 | 1.1085 | 0.06538 | 0.0476 | 16.9547
14 | 1.1049 | 0.07211 | 0.047 | 15.3224
14.5 | 1.1035 | 0.07889 | 0.046 | 13.9878
15 | 1.0979 | 0.08625 | 0.0444 | 12.7293
15.5 | 1.0886 | 0.09421 | 0.0422 | 11.555
16 | 1.0789 | 0.10251 | 0.0393 | 10.5248
16.5 | 1.0647 | 0.11148 | 0.0358 | 9.5506
17 | 1.0476 | 0.12118 | 0.0314 | 8.645
17.5 | 1.033 | 0.13082 | 0.0266 | 7.8963
18 | 1.0006 | 0.14331 | 0.0194 | 6.9821
18.5 | 0.9887 | 0.15338 | 0.0137 | 6.4461

## 41. Re 1M Mach 0.00 (1)
BIGFOIL.COM POLAR EXPORT
GA 30-219
GA 30-219 |  |  |  | Cl Max: | 1.948 | at alpha= | 19 | deg
JavaFoil+Calcfoil stall+Eppler ext transition |  |  |  | L/D Max: | 96.527 | at alpha= | 7 | deg
Re: | 1000000 |  |  | Cd Min: | 0.00757 | at alpha= | -0.5 | deg
Mach: | 0 |  |  | Cl=0 at alpha= | -1.6562 | deg
|  |  |  | @ Cl=0.1, Cd= | 0.0076434
|  |  |  | @ Cl=0.4, Cd= | 0.0082006
|  |  |  | @ Cl=0.6, Cd= | 0.0079954
alpha (deg) | Cl | Cd | Cm | Cl/Cd
-20 | -1.368 | 0.11919 | -0.005 | -11.476
-19.5 | -1.371 | 0.10989 | -0.006 | -12.478
-19 | -1.372 | 0.10203 | -0.006 | -13.443
-18.5 | -1.371 | 0.09353 | -0.007 | -14.658
-18 | -1.369 | 0.085 | -0.007 | -16.107
-17.5 | -1.367 | 0.07625 | -0.008 | -17.926
-17 | -1.36 | 0.06899 | -0.009 | -19.716
-16.5 | -1.349 | 0.06345 | -0.009 | -21.265
-16 | -1.339 | 0.05655 | -0.01 | -23.67
-15.5 | -1.325 | 0.05075 | -0.011 | -26.11
-15 | -1.312 | 0.04455 | -0.011 | -29.456
-14.5 | -1.302 | 0.0374 | -0.012 | -34.803
-14 | -1.286 | 0.03246 | -0.013 | -39.603
-13.5 | -1.262 | 0.02878 | -0.014 | -43.862
-13 | -1.234 | 0.02559 | -0.015 | -48.227
-12.5 | -1.202 | 0.02309 | -0.015 | -52.056
-12 | -1.165 | 0.02126 | -0.016 | -54.834
-11.5 | -1.126 | 0.01992 | -0.017 | -56.54
-11 | -1.085 | 0.01835 | -0.018 | -59.163
-10.5 | -1.041 | 0.01703 | -0.018 | -61.173
-10 | -0.995 | 0.01583 | -0.019 | -62.901
-9.5 | -0.95 | 0.01429 | -0.02 | -66.487
-9 | -0.9 | 0.01341 | -0.021 | -67.065
-8.5 | -0.843 | 0.01288 | -0.022 | -65.45
-8 | -0.785 | 0.01235 | -0.022 | -63.609
-7.5 | -0.727 | 0.01183 | -0.023 | -61.405
-7 | -0.667 | 0.0111 | -0.024 | -60.109
-6.5 | -0.607 | 0.01032 | -0.025 | -58.799
-6 | -0.546 | 0.00958 | -0.025 | -57.006
-5.5 | -0.485 | 0.00923 | -0.026 | -52.499
-5 | -0.422 | 0.00883 | -0.027 | -47.829
-4.5 | -0.36 | 0.0088 | -0.028 | -40.878
-4 | -0.297 | 0.00854 | -0.028 | -34.804
-3.5 | -0.234 | 0.00827 | -0.029 | -28.295
-3 | -0.171 | 0.00808 | -0.03 | -21.147
-2.5 | -0.107 | 0.00793 | -0.031 | -13.547
-2 | -0.044 | 0.00787 | -0.031 | -5.577
-1.5 | 0.02 | 0.00775 | -0.032 | 2.549
-1 | 0.083 | 0.00767 | -0.033 | 10.877
-0.5 | 0.147 | 0.00757 | -0.033 | 19.429
0 | 0.212 | 0.00763 | -0.034 | 27.819
0.5 | 0.276 | 0.00783 | -0.035 | 35.279
1 | 0.34 | 0.00806 | -0.036 | 42.205
1.5 | 0.404 | 0.00821 | -0.036 | 49.228
2 | 0.468 | 0.00802 | -0.037 | 58.354
2.5 | 0.531 | 0.00765 | -0.038 | 69.486
3 | 0.595 | 0.00797 | -0.039 | 74.657
3.5 | 0.658 | 0.00829 | -0.039 | 79.34
4 | 0.721 | 0.0086 | -0.04 | 83.792
4.5 | 0.784 | 0.00944 | -0.041 | 82.984
5 | 0.846 | 0.00986 | -0.042 | 85.797
5.5 | 0.908 | 0.00984 | -0.042 | 92.256
6 | 0.97 | 0.01027 | -0.043 | 94.432
6.5 | 1.031 | 0.01096 | -0.044 | 94.043
7 | 1.092 | 0.01131 | -0.045 | 96.527
7.5 | 1.152 | 0.01204 | -0.045 | 95.706
8 | 1.212 | 0.013 | -0.046 | 93.192
8.5 | 1.243 | 0.01537 | -0.046 | 80.859
9 | 1.296 | 0.01615 | -0.046 | 80.287
9.5 | 1.348 | 0.017 | -0.047 | 79.331
10 | 1.399 | 0.01788 | -0.047 | 78.278
10.5 | 1.449 | 0.01887 | -0.048 | 76.768
11 | 1.497 | 0.01997 | -0.048 | 74.942
11.5 | 1.543 | 0.02116 | -0.049 | 72.943
12 | 1.588 | 0.02241 | -0.049 | 70.846
12.5 | 1.631 | 0.02381 | -0.05 | 68.486
13 | 1.671 | 0.02531 | -0.05 | 66.036
13.5 | 1.71 | 0.027 | -0.051 | 63.343
14 | 1.747 | 0.0288 | -0.051 | 60.654
14.5 | 1.782 | 0.03078 | -0.051 | 57.888
15 | 1.813 | 0.03309 | -0.052 | 54.798
15.5 | 1.842 | 0.03572 | -0.052 | 51.58
16 | 1.869 | 0.03837 | -0.053 | 48.707
16.5 | 1.891 | 0.04158 | -0.053 | 45.477
17 | 1.911 | 0.04479 | -0.053 | 42.652
17.5 | 1.925 | 0.04893 | -0.053 | 39.346
18 | 1.936 | 0.05342 | -0.053 | 36.251
18.5 | 1.944 | 0.05823 | -0.054 | 33.386
19 | 1.948 | 0.06349 | -0.054 | 30.682
19.5 | 1.948 | 0.06993 | -0.054 | 27.85
20 | 1.944 | 0.07682 | -0.054 | 25.308

## 42. Re 1M Mach 0.00 (2)
BIGFOIL.COM POLAR EXPORT
GA 30-219
GA 30-219 |  |  |  | Cl Max: | 1.4351 | at alpha= | 19 | deg
XFOIL ncrit=9 |  |  |  | L/D Max: | 81.8165 | at alpha= | 7.5 | deg
Re: | 1000000 |  |  | Cd Min: | 0.09147 | at alpha= | -20 | deg
Mach: | 0 |  |  | Cl=0 at alpha= | -1.887 | deg
|  |  |  | @ Cl=0.1, Cd= | 0.0072649
|  |  |  | @ Cl=0.4, Cd= | 0.0071907
|  |  |  | @ Cl=0.6, Cd= | 0.0084492
alpha (deg) | Cl | Cd | Cm | Cl/Cd
-20 | -1.0669 | 0.09147 | -0.0599 | -11.6639
-19.5 | -1.0863 | 0.08227 | -0.064 | -13.2041
-19 | -1.1063 | 0.07318 | -0.068 | -15.1175
-18.5 | -1.122 | 0.06494 | -0.0715 | -17.2775
-18 | -1.1328 | 0.05758 | -0.0742 | -19.6735
-17.5 | -1.1551 | 0.04913 | -0.0772 | -23.5111
-17 | -1.1645 | 0.0425 | -0.0791 | -27.4
-16.5 | -1.1645 | 0.03732 | -0.0799 | -31.2031
-16 | -1.1576 | 0.03329 | -0.0796 | -34.7732
-15.5 | -1.1475 | 0.03 | -0.0784 | -38.25
-15 | -1.1455 | 0.0266 | -0.0759 | -43.0639
-14.5 | -1.1339 | 0.02436 | -0.0727 | -46.5476
-14 | -1.1212 | 0.02264 | -0.0685 | -49.523
-13.5 | -1.0981 | 0.02076 | -0.0664 | -52.895
-13 | -1.0441 | 0.01916 | -0.0689 | -54.4937
-12.5 | -0.9879 | 0.01761 | -0.0717 | -56.0988
-12 | -0.9108 | 0.01634 | -0.078 | -55.7405
-11.5 | -0.8208 | 0.01512 | -0.0868 | -54.2857
-11 | -0.7543 | 0.01417 | -0.0905 | -53.2322
-10.5 | -0.7206 | 0.0135 | -0.0872 | -53.3778
-10 | -0.6909 | 0.01289 | -0.0829 | -53.5997
-9.5 | -0.6597 | 0.01232 | -0.0786 | -53.5471
-9 | -0.6283 | 0.01176 | -0.0742 | -53.4269
-8.5 | -0.5957 | 0.01121 | -0.0698 | -53.1401
-7.5 | -0.5265 | 0.01034 | -0.0616 | -50.9188
-7 | -0.485 | 0.00999 | -0.0587 | -48.5485
-6.5 | -0.4418 | 0.00962 | -0.0561 | -45.9252
-6 | -0.3974 | 0.00929 | -0.0536 | -42.7772
-5.5 | -0.3507 | 0.00899 | -0.0516 | -39.01
-5 | -0.3041 | 0.00871 | -0.0496 | -34.9139
-4.5 | -0.2563 | 0.00842 | -0.0478 | -30.4394
-4 | -0.2079 | 0.00823 | -0.046 | -25.2612
-3.5 | -0.1587 | 0.00799 | -0.0444 | -19.8623
-3 | -0.1105 | 0.00779 | -0.0426 | -14.1849
-2.5 | -0.0609 | 0.00763 | -0.041 | -7.9817
-2 | -0.0111 | 0.00749 | -0.0395 | -1.482
-1.5 | 0.038 | 0.00737 | -0.0378 | 5.156
-1 | 0.0868 | 0.00728 | -0.0361 | 11.9231
0 | 0.183 | 0.00717 | -0.0323 | 25.523
1 | 0.2716 | 0.00699 | -0.0271 | 38.8555
1.5 | 0.3094 | 0.00689 | -0.0231 | 44.9057
2 | 0.35 | 0.00697 | -0.0196 | 50.2152
2.5 | 0.3911 | 0.00714 | -0.0163 | 54.7759
3 | 0.4315 | 0.00737 | -0.0129 | 58.5482
3.5 | 0.4722 | 0.00759 | -0.0096 | 62.2134
4 | 0.5089 | 0.00778 | -0.0054 | 65.4113
4.5 | 0.5445 | 0.00802 | -0.0011 | 67.8928
5 | 0.5809 | 0.00829 | 0.0029 | 70.0724
5.5 | 0.6193 | 0.00861 | 0.0064 | 71.928
6 | 0.6666 | 0.00901 | 0.0079 | 73.9845
6.5 | 0.7402 | 0.0096 | 0.0035 | 77.1042
7 | 0.82 | 0.01021 | -0.0021 | 80.3134
7.5 | 0.8918 | 0.0109 | -0.0062 | 81.8165
8 | 0.9531 | 0.01167 | -0.0083 | 81.671
9.5 | 1.1142 | 0.0142 | -0.0113 | 78.4648
10 | 1.1263 | 0.01508 | -0.0045 | 74.6883
11 | 1.1693 | 0.01724 | 0.0048 | 67.8248
11.5 | 1.1947 | 0.0185 | 0.0082 | 64.5784
12 | 1.219 | 0.01997 | 0.0114 | 61.0416
12.5 | 1.245 | 0.02148 | 0.0141 | 57.9609
13 | 1.2697 | 0.02317 | 0.0166 | 54.7993
13.5 | 1.293 | 0.02506 | 0.0189 | 51.5962
14 | 1.3161 | 0.02707 | 0.0209 | 48.6184
14.5 | 1.3371 | 0.02934 | 0.0228 | 45.5726
15 | 1.3562 | 0.03188 | 0.0245 | 42.5408
15.5 | 1.3752 | 0.03455 | 0.0259 | 39.8032
16 | 1.3894 | 0.03776 | 0.0271 | 36.7956
16.5 | 1.4058 | 0.04092 | 0.028 | 34.3548
17 | 1.4121 | 0.04514 | 0.0287 | 31.2827
17.5 | 1.426 | 0.04881 | 0.029 | 29.2153
18 | 1.4303 | 0.05355 | 0.0291 | 26.7096
18.5 | 1.4328 | 0.05865 | 0.0288 | 24.4297
19 | 1.4351 | 0.06391 | 0.0283 | 22.455
19.5 | 1.4245 | 0.07084 | 0.0271 | 20.1087
20 | 1.4241 | 0.07669 | 0.0258 | 18.5696

## 43. Re 1M Mach 0.10 (1)
BIGFOIL.COM POLAR EXPORT
GA 30-219
GA 30-219 |  |  |  | Cl Max: | 1.932 | at alpha= | 19 | deg
JavaFoil+Calcfoil stall+Eppler ext transition |  |  |  | L/D Max: | 96.22 | at alpha= | 7 | deg
Re: | 1000000 |  |  | Cd Min: | 0.00759 | at alpha= | -0.5 | deg
Mach: | 0.1 |  |  | Cl=0 at alpha= | -1.6562 | deg
|  |  |  | @ Cl=0.1, Cd= | 0.007635
|  |  |  | @ Cl=0.4, Cd= | 0.0082259
|  |  |  | @ Cl=0.6, Cd= | 0.0080495
alpha (deg) | Cl | Cd | Cm | Cl/Cd
-20 | -1.337 | 0.124 | -0.005 | -10.784
-19.5 | -1.342 | 0.1155 | -0.006 | -11.618
-19 | -1.346 | 0.1062 | -0.006 | -12.678
-18.5 | -1.347 | 0.09835 | -0.007 | -13.696
-18 | -1.348 | 0.08959 | -0.007 | -15.044
-17.5 | -1.346 | 0.08147 | -0.008 | -16.518
-17 | -1.344 | 0.07233 | -0.009 | -18.579
-16.5 | -1.337 | 0.06575 | -0.009 | -20.329
-16 | -1.328 | 0.05851 | -0.01 | -22.7
-15.5 | -1.315 | 0.05285 | -0.011 | -24.888
-15 | -1.302 | 0.04709 | -0.011 | -27.651
-14.5 | -1.292 | 0.03978 | -0.012 | -32.482
-14 | -1.279 | 0.03401 | -0.013 | -37.61
-13.5 | -1.259 | 0.02983 | -0.014 | -42.195
-13 | -1.232 | 0.02634 | -0.015 | -46.776
-12.5 | -1.201 | 0.02384 | -0.015 | -50.396
-12 | -1.166 | 0.02169 | -0.016 | -53.753
-11.5 | -1.127 | 0.02033 | -0.017 | -55.443
-11 | -1.087 | 0.01874 | -0.018 | -57.976
-10.5 | -1.044 | 0.01726 | -0.019 | -60.457
-10 | -0.998 | 0.01602 | -0.019 | -62.307
-9.5 | -0.951 | 0.01453 | -0.02 | -65.475
-9 | -0.903 | 0.01357 | -0.021 | -66.555
-8.5 | -0.846 | 0.01295 | -0.022 | -65.355
-8 | -0.789 | 0.01246 | -0.023 | -63.282
-7.5 | -0.73 | 0.01193 | -0.023 | -61.151
-7 | -0.67 | 0.01116 | -0.024 | -60.072
-6.5 | -0.61 | 0.01038 | -0.025 | -58.745
-6 | -0.549 | 0.00966 | -0.025 | -56.776
-5.5 | -0.487 | 0.00926 | -0.026 | -52.56
-5 | -0.424 | 0.00894 | -0.027 | -47.461
-4.5 | -0.362 | 0.00882 | -0.028 | -40.992
-4 | -0.299 | 0.00858 | -0.028 | -34.808
-3.5 | -0.235 | 0.00834 | -0.029 | -28.205
-3 | -0.172 | 0.00815 | -0.03 | -21.073
-2.5 | -0.108 | 0.00795 | -0.031 | -13.569
-2 | -0.044 | 0.00784 | -0.031 | -5.625
-1.5 | 0.02 | 0.00778 | -0.032 | 2.552
-1 | 0.084 | 0.00765 | -0.033 | 10.964
-0.5 | 0.148 | 0.00759 | -0.034 | 19.467
0 | 0.213 | 0.0077 | -0.034 | 27.692
0.5 | 0.278 | 0.00786 | -0.035 | 35.307
1 | 0.342 | 0.00809 | -0.036 | 42.261
1.5 | 0.406 | 0.00824 | -0.037 | 49.293
2 | 0.47 | 0.00804 | -0.037 | 58.441
2.5 | 0.534 | 0.00772 | -0.038 | 69.15
3 | 0.598 | 0.00804 | -0.039 | 74.301
3.5 | 0.661 | 0.00834 | -0.04 | 79.316
4 | 0.724 | 0.00867 | -0.04 | 83.514
4.5 | 0.787 | 0.00949 | -0.041 | 82.947
5 | 0.85 | 0.00992 | -0.042 | 85.698
5.5 | 0.912 | 0.00989 | -0.043 | 92.269
6 | 0.974 | 0.01039 | -0.043 | 93.792
6.5 | 1.036 | 0.01078 | -0.044 | 96.082
7 | 1.097 | 0.0114 | -0.045 | 96.22
7.5 | 1.157 | 0.01217 | -0.046 | 95.095
8 | 1.217 | 0.01311 | -0.046 | 92.854
8.5 | 1.248 | 0.01555 | -0.046 | 80.268
9 | 1.301 | 0.01634 | -0.046 | 79.626
9.5 | 1.353 | 0.01721 | -0.047 | 78.604
10 | 1.404 | 0.01815 | -0.047 | 77.351
10.5 | 1.453 | 0.01918 | -0.048 | 75.754
11 | 1.501 | 0.0203 | -0.048 | 73.95
11.5 | 1.547 | 0.02152 | -0.049 | 71.891
12 | 1.592 | 0.02275 | -0.049 | 69.968
12.5 | 1.634 | 0.02426 | -0.05 | 67.357
13 | 1.675 | 0.02576 | -0.05 | 65.011
13.5 | 1.713 | 0.02748 | -0.051 | 62.327
14 | 1.749 | 0.02944 | -0.051 | 59.402
14.5 | 1.782 | 0.03147 | -0.052 | 56.632
15 | 1.813 | 0.03391 | -0.052 | 53.467
15.5 | 1.842 | 0.03673 | -0.052 | 50.134
16 | 1.866 | 0.03954 | -0.053 | 47.2
16.5 | 1.887 | 0.04277 | -0.053 | 44.115
17 | 1.904 | 0.04641 | -0.053 | 41.029
17.5 | 1.917 | 0.05066 | -0.053 | 37.831
18 | 1.925 | 0.05546 | -0.054 | 34.716
18.5 | 1.931 | 0.0608 | -0.054 | 31.756
19 | 1.932 | 0.06661 | -0.054 | 29
19.5 | 1.928 | 0.07323 | -0.054 | 26.336
20 | 1.923 | 0.08023 | -0.054 | 23.964

## 44. Re 1M Mach 0.10 (2)
BIGFOIL.COM POLAR EXPORT
GA 30-219
GA 30-219 |  |  |  | Cl Max: | 1.4218 | at alpha= | 18.5 | deg
XFOIL ncrit=9 |  |  |  | L/D Max: | 80.9873 | at alpha= | 7.5 | deg
Re: | 1000000 |  |  | Cd Min: | 0.09705 | at alpha= | -20 | deg
Mach: | 0.1 |  |  | Cl=0 at alpha= | -1.8913 | deg
|  |  |  | @ Cl=0.1, Cd= | 0.0072971
|  |  |  | @ Cl=0.4, Cd= | 0.0072272
|  |  |  | @ Cl=0.6, Cd= | 0.0085332
alpha (deg) | Cl | Cd | Cm | Cl/Cd
-20 | -1.0388 | 0.09705 | -0.0583 | -10.7038
-19.5 | -1.0574 | 0.08779 | -0.0626 | -12.0447
-19 | -1.078 | 0.07846 | -0.0669 | -13.7395
-18.5 | -1.0946 | 0.06993 | -0.0705 | -15.6528
-18 | -1.1086 | 0.06201 | -0.0737 | -17.8778
-17.5 | -1.1281 | 0.05371 | -0.0767 | -21.0035
-17 | -1.1446 | 0.04608 | -0.0792 | -24.8394
-16.5 | -1.1496 | 0.04006 | -0.0806 | -28.697
-16 | -1.1462 | 0.0354 | -0.0809 | -32.3785
-15.5 | -1.1373 | 0.03173 | -0.0801 | -35.8431
-15 | -1.1353 | 0.02805 | -0.0781 | -40.4742
-14.5 | -1.1275 | 0.02536 | -0.0751 | -44.4598
-14 | -1.1159 | 0.0234 | -0.0711 | -47.688
-13.5 | -1.0978 | 0.02155 | -0.068 | -50.942
-13 | -1.0452 | 0.01965 | -0.0706 | -53.1908
-12.5 | -0.9891 | 0.01807 | -0.0733 | -54.7371
-12 | -0.9123 | 0.01677 | -0.0794 | -54.4007
-11.5 | -0.822 | 0.0154 | -0.0883 | -53.3766
-11 | -0.7537 | 0.01436 | -0.0924 | -52.4861
-10.5 | -0.72 | 0.01366 | -0.0891 | -52.7086
-10 | -0.6903 | 0.01303 | -0.0847 | -52.9777
-9.5 | -0.6593 | 0.01244 | -0.0803 | -52.9984
-9 | -0.627 | 0.01189 | -0.076 | -52.7334
-8.5 | -0.5952 | 0.0113 | -0.0714 | -52.6726
-8 | -0.5612 | 0.01082 | -0.0672 | -51.8669
-7.5 | -0.526 | 0.01041 | -0.063 | -50.5283
-7 | -0.4859 | 0.01005 | -0.0597 | -48.3483
-6.5 | -0.4423 | 0.00968 | -0.057 | -45.6921
-6 | -0.3982 | 0.00935 | -0.0545 | -42.5882
-5.5 | -0.3517 | 0.00902 | -0.0524 | -38.9911
-5 | -0.3046 | 0.00876 | -0.0503 | -34.7717
-4.5 | -0.2569 | 0.00846 | -0.0484 | -30.3664
-4 | -0.2085 | 0.00826 | -0.0465 | -25.2421
-3.5 | -0.1588 | 0.00803 | -0.0449 | -19.7758
-3 | -0.1106 | 0.00781 | -0.043 | -14.1613
-2.5 | -0.0611 | 0.00766 | -0.0413 | -7.9765
-2 | -0.0107 | 0.00753 | -0.0399 | -1.421
-1.5 | 0.0385 | 0.0074 | -0.0381 | 5.2027
-1 | 0.0874 | 0.00731 | -0.0363 | 11.9562
-0.5 | 0.1364 | 0.00726 | -0.0345 | 18.7879
0 | 0.1842 | 0.00721 | -0.0325 | 25.5479
0.5 | 0.2306 | 0.00715 | -0.0302 | 32.2517
1 | 0.2728 | 0.00704 | -0.0271 | 38.75
1.5 | 0.3102 | 0.00695 | -0.0229 | 44.6331
2 | 0.3508 | 0.007 | -0.0194 | 50.1143
2.5 | 0.3912 | 0.00718 | -0.0158 | 54.4847
3 | 0.4322 | 0.0074 | -0.0125 | 58.4054
3.5 | 0.472 | 0.00763 | -0.0089 | 61.8611
4 | 0.5077 | 0.00782 | -0.0045 | 64.9233
4.5 | 0.5434 | 0.00807 | -0.0001 | 67.3358
5 | 0.5799 | 0.00836 | 0.004 | 69.366
5.5 | 0.6182 | 0.00869 | 0.0076 | 71.1392
6.5 | 0.7424 | 0.00967 | 0.0042 | 76.7735
7 | 0.8225 | 0.01031 | -0.0015 | 79.7769
7.5 | 0.8941 | 0.01104 | -0.0054 | 80.9873
8 | 0.9556 | 0.01186 | -0.0075 | 80.5734
8.5 | 1.0161 | 0.01271 | -0.0095 | 79.9449
9 | 1.0834 | 0.01361 | -0.0131 | 79.6032
9.5 | 1.1111 | 0.01444 | -0.0092 | 76.946
10 | 1.1255 | 0.01536 | -0.0028 | 73.2747
10.5 | 1.145 | 0.01647 | 0.0023 | 69.5203
11 | 1.1679 | 0.0177 | 0.0065 | 65.9831
11.5 | 1.1942 | 0.01898 | 0.0098 | 62.9189
12 | 1.2192 | 0.02048 | 0.0129 | 59.5312
12.5 | 1.2435 | 0.02215 | 0.0157 | 56.14
13 | 1.2695 | 0.02384 | 0.0181 | 53.2508
13.5 | 1.2906 | 0.02594 | 0.0205 | 49.7533
14 | 1.315 | 0.02794 | 0.0224 | 47.0651
14.5 | 1.3336 | 0.03048 | 0.0244 | 43.7533
15 | 1.3542 | 0.033 | 0.026 | 41.0364
15.5 | 1.3706 | 0.03599 | 0.0274 | 38.0828
16 | 1.386 | 0.03922 | 0.0284 | 35.3391
16.5 | 1.399 | 0.04279 | 0.0293 | 32.6946
17 | 1.4063 | 0.04706 | 0.0299 | 29.8831
17.5 | 1.4174 | 0.05109 | 0.0301 | 27.7432
18 | 1.4173 | 0.05645 | 0.03 | 25.1072
18.5 | 1.4218 | 0.06145 | 0.0296 | 23.1375
19 | 1.4205 | 0.06724 | 0.0288 | 21.1258
19.5 | 1.4088 | 0.07444 | 0.0274 | 18.9253
20 | 1.4075 | 0.08053 | 0.026 | 17.478

## 45. Re 1M Mach 0.25 (1)
BIGFOIL.COM POLAR EXPORT
GA 30-219
GA 30-219 |  |  |  | Cl Max: | 1.844 | at alpha= | 17 | deg
JavaFoil+Calcfoil stall+Eppler ext transition |  |  |  | L/D Max: | 93.729 | at alpha= | 7 | deg
Re: | 1000000 |  |  | Cd Min: | 0.00773 | at alpha= | -0.5 | deg
Mach: | 0.25 |  |  | Cl=0 at alpha= | -1.6539 | deg
|  |  |  | @ Cl=0.1, Cd= | 0.0078088
|  |  |  | @ Cl=0.4, Cd= | 0.0084288
|  |  |  | @ Cl=0.6, Cd= | 0.0081858
alpha (deg) | Cl | Cd | Cm | Cl/Cd
-20 | -1.082 | 0.16159 | -0.005 | -6.698
-19.5 | -1.112 | 0.15054 | -0.005 | -7.388
-19 | -1.14 | 0.13865 | -0.006 | -8.219
-18.5 | -1.164 | 0.1277 | -0.006 | -9.112
-18 | -1.184 | 0.11714 | -0.007 | -10.106
-17.5 | -1.202 | 0.10613 | -0.007 | -11.329
-17 | -1.217 | 0.09572 | -0.008 | -12.71
-16.5 | -1.229 | 0.08501 | -0.009 | -14.457
-16 | -1.236 | 0.07607 | -0.01 | -16.242
-15.5 | -1.238 | 0.06768 | -0.01 | -18.299
-15 | -1.238 | 0.06014 | -0.011 | -20.579
-14.5 | -1.234 | 0.05247 | -0.012 | -23.513
-14 | -1.225 | 0.04639 | -0.013 | -26.403
-13.5 | -1.218 | 0.03887 | -0.014 | -31.329
-13 | -1.208 | 0.0325 | -0.015 | -37.183
-12.5 | -1.189 | 0.02826 | -0.016 | -42.07
-12 | -1.162 | 0.02517 | -0.016 | -46.167
-11.5 | -1.129 | 0.02299 | -0.017 | -49.122
-11 | -1.092 | 0.02097 | -0.018 | -52.064
-10.5 | -1.052 | 0.01916 | -0.019 | -54.886
-10 | -1.009 | 0.01754 | -0.02 | -57.521
-9.5 | -0.963 | 0.01576 | -0.021 | -61.08
-9 | -0.913 | 0.0152 | -0.021 | -60.058
-8.5 | -0.865 | 0.01299 | -0.022 | -66.604
-8 | -0.807 | 0.01292 | -0.023 | -62.474
-7.5 | -0.748 | 0.0124 | -0.024 | -60.262
-7 | -0.687 | 0.01159 | -0.025 | -59.274
-6.5 | -0.625 | 0.01083 | -0.025 | -57.761
-6 | -0.563 | 0.0102 | -0.026 | -55.153
-5.5 | -0.5 | 0.00946 | -0.027 | -52.819
-5 | -0.436 | 0.00915 | -0.028 | -47.603
-4.5 | -0.371 | 0.00874 | -0.028 | -42.497
-4 | -0.307 | 0.0088 | -0.029 | -34.824
-3.5 | -0.242 | 0.00851 | -0.03 | -28.373
-3 | -0.176 | 0.00826 | -0.031 | -21.36
-2.5 | -0.111 | 0.00809 | -0.032 | -13.714
-2 | -0.045 | 0.00802 | -0.032 | -5.648
-1.5 | 0.02 | 0.00791 | -0.033 | 2.579
-1 | 0.086 | 0.00783 | -0.034 | 11.005
-0.5 | 0.152 | 0.00773 | -0.035 | 19.643
0 | 0.219 | 0.00788 | -0.035 | 27.807
0.5 | 0.285 | 0.00811 | -0.036 | 35.185
1 | 0.351 | 0.00831 | -0.037 | 42.254
1.5 | 0.417 | 0.00847 | -0.038 | 49.259
2 | 0.483 | 0.00826 | -0.038 | 58.44
2.5 | 0.548 | 0.00791 | -0.039 | 69.296
3 | 0.614 | 0.00826 | -0.04 | 74.311
3.5 | 0.679 | 0.0086 | -0.041 | 78.992
4 | 0.744 | 0.00892 | -0.041 | 83.423
4.5 | 0.809 | 0.00985 | -0.042 | 82.078
5 | 0.873 | 0.01032 | -0.043 | 84.576
5.5 | 0.936 | 0.01079 | -0.044 | 86.753
6 | 1 | 0.01082 | -0.045 | 92.362
6.5 | 1.063 | 0.01138 | -0.045 | 93.343
7 | 1.125 | 0.012 | -0.046 | 93.729
7.5 | 1.187 | 0.01284 | -0.047 | 92.389
8 | 1.218 | 0.0155 | -0.046 | 78.598
8.5 | 1.273 | 0.01635 | -0.047 | 77.897
9 | 1.327 | 0.01748 | -0.047 | 75.881
9.5 | 1.378 | 0.01849 | -0.048 | 74.568
10 | 1.429 | 0.01959 | -0.049 | 72.927
10.5 | 1.477 | 0.02087 | -0.049 | 70.759
11 | 1.524 | 0.02224 | -0.05 | 68.507
11.5 | 1.569 | 0.02365 | -0.05 | 66.353
12 | 1.612 | 0.02518 | -0.051 | 64.013
12.5 | 1.651 | 0.02682 | -0.051 | 61.582
13 | 1.688 | 0.02876 | -0.051 | 58.693
13.5 | 1.722 | 0.03089 | -0.052 | 55.744
14 | 1.752 | 0.03338 | -0.052 | 52.491
14.5 | 1.779 | 0.03623 | -0.053 | 49.106
15 | 1.802 | 0.03953 | -0.053 | 45.577
15.5 | 1.795 | 0.05189 | -0.052 | 34.58
16 | 1.834 | 0.0473 | -0.053 | 38.767
16.5 | 1.841 | 0.05215 | -0.053 | 35.299
17 | 1.844 | 0.05749 | -0.053 | 32.073
17.5 | 1.841 | 0.06389 | -0.053 | 28.812
18 | 1.832 | 0.07085 | -0.053 | 25.858
18.5 | 1.815 | 0.08015 | -0.053 | 22.647
19 | 1.795 | 0.08898 | -0.053 | 20.168
19.5 | 1.767 | 0.09946 | -0.052 | 17.769
20 | 1.739 | 0.10939 | -0.052 | 15.898

## 46. Re 1M Mach 0.25 (2)
BIGFOIL.COM POLAR EXPORT
GA 30-219
GA 30-219 |  |  |  | Cl Max: | 1.3593 | at alpha= | 17 | deg
XFOIL ncrit=9 |  |  |  | L/D Max: | 76.3713 | at alpha= | 7.5 | deg
Re: | 1000000 |  |  | Cd Min: | 0.10424 | at alpha= | -19 | deg
Mach: | 0.25 |  |  | Cl=0 at alpha= | -1.8984 | deg
|  |  |  | @ Cl=0.1, Cd= | 0.007487
|  |  |  | @ Cl=0.4, Cd= | 0.0074338
|  |  |  | @ Cl=0.6, Cd= | 0.0089334
alpha (deg) | Cl | Cd | Cm | Cl/Cd
-19 | -0.9444 | 0.10424 | -0.06 | -9.0599
-18.5 | -0.9589 | 0.09526 | -0.0644 | -10.0661
-18 | -0.9749 | 0.0863 | -0.0685 | -11.2966
-17.5 | -0.9906 | 0.07763 | -0.0723 | -12.7605
-17 | -1.0087 | 0.06898 | -0.0759 | -14.6231
-16.5 | -1.0354 | 0.05972 | -0.0795 | -17.3376
-16 | -1.0542 | 0.05159 | -0.0824 | -20.4342
-15.5 | -1.0642 | 0.04471 | -0.0842 | -23.8023
-15 | -1.0685 | 0.03878 | -0.0852 | -27.5529
-14.5 | -1.0676 | 0.03393 | -0.0849 | -31.4648
-14 | -1.0725 | 0.02945 | -0.083 | -36.4177
-13.5 | -1.069 | 0.02643 | -0.0794 | -40.4465
-13 | -1.0348 | 0.02385 | -0.0798 | -43.3878
-12.5 | -0.9899 | 0.02104 | -0.082 | -47.0485
-12 | -0.9211 | 0.01893 | -0.0872 | -48.6582
-11.5 | -0.828 | 0.01711 | -0.0965 | -48.3928
-11 | -0.7479 | 0.01567 | -0.1029 | -47.7281
-10.5 | -0.711 | 0.01475 | -0.1001 | -48.2034
-10 | -0.6828 | 0.01393 | -0.0953 | -49.0165
-9.5 | -0.653 | 0.0132 | -0.0904 | -49.4697
-9 | -0.6213 | 0.01256 | -0.0856 | -49.4666
-8.5 | -0.59 | 0.01189 | -0.0806 | -49.6215
-8 | -0.5565 | 0.0113 | -0.0758 | -49.2478
-7.5 | -0.5217 | 0.01075 | -0.0711 | -48.5302
-7 | -0.4853 | 0.01035 | -0.0665 | -46.8889
-6.5 | -0.4459 | 0.00996 | -0.0625 | -44.7691
-6 | -0.4017 | 0.00961 | -0.0594 | -41.8002
-5.5 | -0.3551 | 0.00927 | -0.0567 | -38.3064
-5 | -0.3081 | 0.00897 | -0.0541 | -34.3478
-4.5 | -0.2594 | 0.00867 | -0.0518 | -29.9193
-4 | -0.2099 | 0.00844 | -0.0496 | -24.8697
-3.5 | -0.1609 | 0.0082 | -0.0474 | -19.622
-3 | -0.1102 | 0.00799 | -0.0455 | -13.7922
-2.5 | -0.0601 | 0.00782 | -0.0435 | -7.6854
-2 | -0.0103 | 0.00769 | -0.0413 | -1.3394
-1.5 | 0.0404 | 0.00757 | -0.0394 | 5.3369
-1 | 0.0909 | 0.0075 | -0.0375 | 12.12
-0.5 | 0.1399 | 0.00743 | -0.0352 | 18.8291
0 | 0.1882 | 0.0074 | -0.0329 | 25.4324
0.5 | 0.2353 | 0.00739 | -0.0303 | 31.8403
1 | 0.2795 | 0.00731 | -0.0271 | 38.2353
1.5 | 0.3171 | 0.00721 | -0.0226 | 43.9806
2 | 0.3542 | 0.00724 | -0.0179 | 48.9227
2.5 | 0.394 | 0.0074 | -0.0138 | 53.2432
3 | 0.4313 | 0.00761 | -0.0092 | 56.6754
3.5 | 0.4652 | 0.00783 | -0.0039 | 59.4125
4 | 0.502 | 0.00809 | 0.0007 | 62.0519
4.5 | 0.5385 | 0.00838 | 0.0053 | 64.2601
5 | 0.5753 | 0.00871 | 0.0097 | 66.0505
5.5 | 0.6151 | 0.00907 | 0.0133 | 67.817
6 | 0.6696 | 0.00954 | 0.0138 | 70.1887
6.5 | 0.7532 | 0.01024 | 0.0079 | 73.5547
7 | 0.8361 | 0.01102 | 0.0021 | 75.8711
7.5 | 0.905 | 0.01185 | -0.0008 | 76.3713
8 | 0.9701 | 0.01283 | -0.0032 | 75.6118
8.5 | 1.033 | 0.01394 | -0.0055 | 74.1033
9 | 1.0876 | 0.01501 | -0.0064 | 72.4584
9.5 | 1.0985 | 0.01606 | 0.0009 | 68.3998
10 | 1.1167 | 0.01734 | 0.0064 | 64.4002
10.5 | 1.1399 | 0.01873 | 0.0108 | 60.8596
11 | 1.1654 | 0.02022 | 0.0145 | 57.636
11.5 | 1.1894 | 0.02198 | 0.0179 | 54.1128
12 | 1.213 | 0.02393 | 0.021 | 50.6895
12.5 | 1.2378 | 0.02595 | 0.0236 | 47.6994
13 | 1.2572 | 0.02846 | 0.0262 | 44.1743
13.5 | 1.2804 | 0.0309 | 0.0283 | 41.4369
14 | 1.296 | 0.03403 | 0.0303 | 38.084
14.5 | 1.3163 | 0.03699 | 0.0318 | 35.5853
15 | 1.3282 | 0.0408 | 0.0331 | 32.5539
15.5 | 1.3415 | 0.04464 | 0.034 | 30.0515
16 | 1.3508 | 0.04903 | 0.0346 | 27.5505
16.5 | 1.3542 | 0.05412 | 0.0349 | 25.0222
17 | 1.3593 | 0.05926 | 0.0348 | 22.9379
17.5 | 1.35 | 0.06605 | 0.034 | 20.4391
18 | 1.3536 | 0.07167 | 0.0332 | 18.8866
18.5 | 1.3453 | 0.07871 | 0.0317 | 17.0919
19 | 1.333 | 0.08643 | 0.0297 | 15.4229
19.5 | 1.3257 | 0.09365 | 0.0276 | 14.1559
20 | 1.3087 | 0.10228 | 0.0247 | 12.7953

## 47. Re 1M Mach 0.50 (1)
BIGFOIL.COM POLAR EXPORT
GA 30-219
GA 30-219 |  |  |  | Cl Max: | 1.535 | at alpha= | 11 | deg
JavaFoil+Calcfoil stall+Eppler ext transition |  |  |  | L/D Max: | 84.266 | at alpha= | 5 | deg
Re: | 1000000 |  |  | Cd Min: | 0.00849 | at alpha= | -1 | deg
Mach: | 0.5 |  |  | Cl=0 at alpha= | -1.6554 | deg
|  |  |  | @ Cl=0.1, Cd= | 0.008496
|  |  |  | @ Cl=0.4, Cd= | 0.009243
|  |  |  | @ Cl=0.6, Cd= | 0.009558
alpha (deg) | Cl | Cd | Cm | Cl/Cd
-20 | -1.078 | 0.20597 | -0.005 | -5.232
-19.5 | -1.049 | 0.20635 | -0.005 | -5.084
-19 | -1.021 | 0.19724 | -0.005 | -5.176
-18.5 | -0.995 | 0.19206 | -0.006 | -5.178
-18 | -0.961 | 0.18336 | -0.006 | -5.243
-17.5 | -0.932 | 0.18176 | -0.006 | -5.126
-17 | -0.903 | 0.17142 | -0.007 | -5.268
-16.5 | -0.874 | 0.16831 | -0.007 | -5.193
-16 | -0.845 | 0.16159 | -0.008 | -5.23
-15.5 | -0.819 | 0.16041 | -0.008 | -5.106
-15 | -0.788 | 0.1544 | -0.008 | -5.101
-14.5 | -0.757 | 0.14205 | -0.009 | -5.331
-14 | -0.727 | 0.13649 | -0.009 | -5.329
-13.5 | -0.698 | 0.13008 | -0.009 | -5.367
-13 | -0.669 | 0.12609 | -0.009 | -5.303
-12.5 | -0.641 | 0.1188 | -0.01 | -5.397
-12 | -0.609 | 0.10953 | -0.009 | -5.557
-11.5 | -0.579 | 0.10029 | -0.009 | -5.776
-11 | -0.673 | 0.08288 | -0.013 | -8.121
-10.5 | -0.888 | 0.04862 | -0.018 | -18.266
-10 | -0.93 | 0.03704 | -0.02 | -25.116
-9.5 | -0.948 | 0.02791 | -0.022 | -33.985
-9 | -0.931 | 0.02278 | -0.023 | -40.853
-8.5 | -0.896 | 0.01977 | -0.024 | -45.306
-8 | -0.851 | 0.01825 | -0.025 | -46.649
-7.5 | -0.801 | 0.01583 | -0.026 | -50.598
-7 | -0.745 | 0.01526 | -0.027 | -48.81
-6.5 | -0.69 | 0.01333 | -0.028 | -51.75
-6 | -0.623 | 0.01224 | -0.029 | -50.897
-5.5 | -0.554 | 0.01116 | -0.03 | -49.673
-5 | -0.484 | 0.01053 | -0.031 | -45.998
-4.5 | -0.413 | 0.00974 | -0.032 | -42.44
-4 | -0.342 | 0.00925 | -0.033 | -36.938
-3.5 | -0.269 | 0.00894 | -0.033 | -30.138
-3 | -0.197 | 0.00908 | -0.034 | -21.678
-2.5 | -0.124 | 0.00883 | -0.035 | -14.012
-2 | -0.051 | 0.00864 | -0.036 | -5.854
-1.5 | 0.023 | 0.0085 | -0.037 | 2.678
-1 | 0.096 | 0.00849 | -0.038 | 11.331
-0.5 | 0.17 | 0.0086 | -0.039 | 19.706
0 | 0.245 | 0.00882 | -0.04 | 27.77
0.5 | 0.319 | 0.00903 | -0.04 | 35.28
1 | 0.392 | 0.00923 | -0.041 | 42.481
1.5 | 0.466 | 0.00935 | -0.042 | 49.794
2 | 0.539 | 0.0097 | -0.043 | 55.59
2.5 | 0.612 | 0.00953 | -0.044 | 64.241
3 | 0.685 | 0.0093 | -0.045 | 73.643
3.5 | 0.757 | 0.00975 | -0.046 | 77.596
4 | 0.829 | 0.01025 | -0.046 | 80.843
4.5 | 0.9 | 0.01083 | -0.047 | 83.087
5 | 0.97 | 0.01151 | -0.048 | 84.266
5.5 | 1.018 | 0.01339 | -0.048 | 76.041
6 | 1.082 | 0.01449 | -0.048 | 74.679
6.5 | 1.143 | 0.01586 | -0.049 | 72.088
7 | 1.2 | 0.01822 | -0.05 | 65.843
7.5 | 1.258 | 0.0196 | -0.05 | 64.155
8 | 1.314 | 0.02093 | -0.051 | 62.748
8.5 | 1.366 | 0.02256 | -0.051 | 60.557
9 | 1.413 | 0.0245 | -0.052 | 57.676
9.5 | 1.455 | 0.02702 | -0.052 | 53.843
10 | 1.491 | 0.02957 | -0.053 | 50.421
10.5 | 1.519 | 0.03262 | -0.053 | 46.55
11 | 1.535 | 0.03626 | -0.054 | 42.34
11.5 | 1.535 | 0.04181 | -0.054 | 36.706
12 | 1.501 | 0.05053 | -0.053 | 29.715
12.5 | 1.41 | 0.06317 | -0.052 | 22.314
13 | 1.031 | 0.10268 | -0.046 | 10.045
13.5 | 0.896 | 0.13414 | -0.036 | 6.68
14 | 0.929 | 0.14506 | -0.038 | 6.402
14.5 | 0.958 | 0.15839 | -0.039 | 6.047
15 | 0.981 | 0.15668 | -0.037 | 6.259
15.5 | 1.01 | 0.16735 | -0.038 | 6.035
16 | 1.04 | 0.16908 | -0.039 | 6.154

## 48. Re 1M Mach 0.50 (2)
BIGFOIL.COM POLAR EXPORT
GA 30-219
GA 30-219 |  |  |  | Cl Max: | 1.1485 | at alpha= | 13.5 | deg
XFOIL ncrit=9 |  |  |  | L/D Max: | 56.0355 | at alpha= | 6.5 | deg
Re: | 1000000 |  |  | Cd Min: | 0.22321 | at alpha= | -20 | deg
Mach: | 0.5 |  |  | Cl=0 at alpha= | -1.9838 | deg
|  |  |  | @ Cl=0.1, Cd= | 0.0082626
|  |  |  | @ Cl=0.4, Cd= | 0.0087391
|  |  |  | @ Cl=0.6, Cd= | 0.011604
alpha (deg) | Cl | Cd | Cm | Cl/Cd
-20 | -0.5399 | 0.22321 | -0.0088 | -2.4188
-19.5 | -0.5347 | 0.21117 | -0.0148 | -2.5321
-19 | -0.5142 | 0.20474 | -0.0186 | -2.5115
-18.5 | -0.4973 | 0.19715 | -0.0227 | -2.5224
-18 | -0.5023 | 0.18384 | -0.0292 | -2.7323
-17 | -0.5038 | 0.16243 | -0.0402 | -3.1016
-16.5 | -0.5713 | 0.14108 | -0.0523 | -4.0495
-16 | -0.5924 | 0.12929 | -0.0588 | -4.5819
-15.5 | -0.6299 | 0.11588 | -0.0664 | -5.4358
-15 | -0.6668 | 0.10341 | -0.0733 | -6.4481
-14.5 | -0.6913 | 0.09322 | -0.0783 | -7.4158
-14 | -0.714 | 0.08374 | -0.0825 | -8.5264
-13.5 | -0.739 | 0.07454 | -0.0861 | -9.9141
-13 | -0.7663 | 0.06582 | -0.0889 | -11.6424
-12.5 | -0.7772 | 0.05575 | -0.0961 | -13.9408
-12 | -0.7713 | 0.04598 | -0.1059 | -16.7747
-11.5 | -0.7347 | 0.03663 | -0.1198 | -20.0573
-11 | -0.6746 | 0.02874 | -0.1349 | -23.4725
-10.5 | -0.6406 | 0.02399 | -0.1388 | -26.7028
-10 | -0.6198 | 0.02102 | -0.1361 | -29.4862
-9.5 | -0.6025 | 0.01861 | -0.1313 | -32.3751
-9 | -0.581 | 0.01674 | -0.1255 | -34.7073
-8.5 | -0.5548 | 0.01531 | -0.1194 | -36.2378
-8 | -0.5264 | 0.01409 | -0.1129 | -37.3598
-7.5 | -0.4951 | 0.0131 | -0.1063 | -37.7939
-7 | -0.4628 | 0.01219 | -0.0995 | -37.9655
-6.5 | -0.427 | 0.01143 | -0.093 | -37.3578
-6 | -0.3876 | 0.0108 | -0.0868 | -35.8889
-5.5 | -0.3445 | 0.01029 | -0.0812 | -33.4791
-5 | -0.3018 | 0.00991 | -0.0754 | -30.4541
-4.5 | -0.2584 | 0.00956 | -0.0697 | -27.0293
-4 | -0.2095 | 0.00928 | -0.0651 | -22.5754
-3.5 | -0.1596 | 0.00901 | -0.0607 | -17.7137
-3 | -0.1074 | 0.00876 | -0.0569 | -12.2603
-2.5 | -0.0541 | 0.00858 | -0.0533 | -6.3054
-2 | -0.0017 | 0.00842 | -0.0495 | -0.2019
-1.5 | 0.0509 | 0.00831 | -0.0458 | 6.1252
-1 | 0.1027 | 0.00826 | -0.042 | 12.4334
-0.5 | 0.1527 | 0.00825 | -0.0379 | 18.5091
0 | 0.2009 | 0.00824 | -0.0335 | 24.3811
0.5 | 0.2461 | 0.0083 | -0.0285 | 29.6506
1 | 0.2878 | 0.00841 | -0.0229 | 34.2212
1.5 | 0.3217 | 0.00845 | -0.0158 | 38.071
2 | 0.3502 | 0.00848 | -0.0077 | 41.2972
2.5 | 0.3742 | 0.00851 | 0.0013 | 43.9718
3 | 0.4046 | 0.00878 | 0.0089 | 46.082
3.5 | 0.4387 | 0.0092 | 0.0157 | 47.6848
4 | 0.4751 | 0.00966 | 0.0218 | 49.1822
4.5 | 0.5118 | 0.0102 | 0.0277 | 50.1765
5 | 0.5496 | 0.01083 | 0.0331 | 50.7479
5.5 | 0.5966 | 0.01156 | 0.0365 | 51.609
6 | 0.679 | 0.01262 | 0.0326 | 53.8035
6.5 | 0.7901 | 0.0141 | 0.0228 | 56.0355
7 | 0.8731 | 0.01581 | 0.0182 | 55.2245
7.5 | 0.9385 | 0.01775 | 0.0166 | 52.8732
8 | 1.0067 | 0.02006 | 0.014 | 50.1844
8.5 | 1.0263 | 0.02203 | 0.0197 | 46.5865
9 | 1.0434 | 0.02425 | 0.0255 | 43.0268
9.5 | 1.0602 | 0.02693 | 0.0304 | 39.3687
10 | 1.0808 | 0.02976 | 0.0344 | 36.3172
10.5 | 1.0994 | 0.03303 | 0.0379 | 33.2849
11 | 1.1119 | 0.03699 | 0.0408 | 30.0595
11.5 | 1.1285 | 0.04094 | 0.0432 | 27.5647
12 | 1.1339 | 0.04593 | 0.045 | 24.6876
12.5 | 1.1451 | 0.05074 | 0.0463 | 22.568
13 | 1.1456 | 0.05661 | 0.047 | 20.2367
13.5 | 1.1485 | 0.06252 | 0.0472 | 18.3701
14 | 1.1467 | 0.06902 | 0.0469 | 16.614
14.5 | 1.1419 | 0.076 | 0.0459 | 15.025
15 | 1.1372 | 0.0832 | 0.0446 | 13.6683
15.5 | 1.1272 | 0.09108 | 0.0426 | 12.3759
16 | 1.1192 | 0.09905 | 0.0402 | 11.2993
16.5 | 1.1082 | 0.1075 | 0.0371 | 10.3088
17 | 1.0965 | 0.11633 | 0.0335 | 9.4258
17.5 | 1.085 | 0.12537 | 0.0294 | 8.6544
18 | 1.0688 | 0.13526 | 0.0243 | 7.9018
18.5 | 1.0562 | 0.14509 | 0.0189 | 7.2796

## 49. Re 2M Mach 0.00 (1)
BIGFOIL.COM POLAR EXPORT
GA 30-219
GA 30-219 |  |  |  | Cl Max: | 1.974 | at alpha= | 19.5 | deg
JavaFoil+Calcfoil stall+Eppler ext transition |  |  |  | L/D Max: | 106.755 | at alpha= | 7 | deg
Re: | 2000000 |  |  | Cd Min: | 0.00703 | at alpha= | -2 | deg
Mach: | 0 |  |  | Cl=0 at alpha= | -1.6562 | deg
|  |  |  | @ Cl=0.1, Cd= | 0.0071752
|  |  |  | @ Cl=0.4, Cd= | 0.0075925
|  |  |  | @ Cl=0.6, Cd= | 0.0077862
alpha (deg) | Cl | Cd | Cm | Cl/Cd
-20 | -1.392 | 0.09847 | -0.005 | -14.132
-19.5 | -1.394 | 0.09141 | -0.006 | -15.249
-19 | -1.395 | 0.08435 | -0.006 | -16.534
-18.5 | -1.396 | 0.07583 | -0.007 | -18.414
-18 | -1.395 | 0.06861 | -0.008 | -20.328
-17.5 | -1.392 | 0.06094 | -0.008 | -22.846
-17 | -1.387 | 0.05452 | -0.009 | -25.433
-16.5 | -1.376 | 0.04972 | -0.01 | -27.672
-16 | -1.371 | 0.0426 | -0.01 | -32.177
-15.5 | -1.362 | 0.03697 | -0.011 | -36.838
-15 | -1.349 | 0.03202 | -0.012 | -42.139
-14.5 | -1.331 | 0.02831 | -0.013 | -47.002
-14 | -1.307 | 0.02524 | -0.013 | -51.787
-13.5 | -1.28 | 0.02288 | -0.014 | -55.933
-13 | -1.248 | 0.02092 | -0.015 | -59.662
-12.5 | -1.214 | 0.01914 | -0.016 | -63.453
-12 | -1.177 | 0.01762 | -0.016 | -66.815
-11.5 | -1.138 | 0.01622 | -0.017 | -70.157
-11 | -1.096 | 0.01539 | -0.018 | -71.196
-10.5 | -1.052 | 0.01435 | -0.019 | -73.325
-10 | -1.009 | 0.01237 | -0.02 | -81.521
-9.5 | -0.955 | 0.0118 | -0.02 | -80.906
-9 | -0.9 | 0.01167 | -0.021 | -77.092
-8.5 | -0.843 | 0.01072 | -0.022 | -78.636
-8 | -0.786 | 0.01076 | -0.022 | -73.032
-7.5 | -0.727 | 0.01039 | -0.023 | -69.946
-7 | -0.667 | 0.0097 | -0.024 | -68.814
-6.5 | -0.607 | 0.0091 | -0.025 | -66.749
-6 | -0.546 | 0.00846 | -0.025 | -64.542
-5.5 | -0.485 | 0.00819 | -0.026 | -59.145
-5 | -0.422 | 0.00792 | -0.027 | -53.332
-4.5 | -0.36 | 0.00783 | -0.028 | -45.983
-4 | -0.297 | 0.00764 | -0.028 | -38.883
-3.5 | -0.234 | 0.00748 | -0.029 | -31.294
-3 | -0.171 | 0.00731 | -0.03 | -23.378
-2.5 | -0.107 | 0.00717 | -0.031 | -14.99
-2 | -0.044 | 0.00703 | -0.031 | -6.242
-1.5 | 0.02 | 0.00709 | -0.032 | 2.784
-1 | 0.083 | 0.00713 | -0.033 | 11.697
-0.5 | 0.147 | 0.0073 | -0.033 | 20.147
0 | 0.212 | 0.00736 | -0.034 | 28.828
0.5 | 0.276 | 0.0074 | -0.035 | 37.305
1 | 0.34 | 0.00748 | -0.036 | 45.459
1.5 | 0.404 | 0.0076 | -0.036 | 53.131
2 | 0.468 | 0.00748 | -0.037 | 62.503
2.5 | 0.531 | 0.00768 | -0.038 | 69.153
3 | 0.595 | 0.00781 | -0.039 | 76.099
3.5 | 0.658 | 0.00751 | -0.039 | 87.643
4 | 0.721 | 0.00782 | -0.04 | 92.204
4.5 | 0.784 | 0.00855 | -0.041 | 91.704
5 | 0.846 | 0.00892 | -0.042 | 94.876
5.5 | 0.908 | 0.00888 | -0.042 | 102.243
6 | 0.97 | 0.00931 | -0.043 | 104.162
6.5 | 1.031 | 0.00988 | -0.044 | 104.358
7 | 1.092 | 0.01023 | -0.045 | 106.755
7.5 | 1.152 | 0.01081 | -0.045 | 106.575
8 | 1.212 | 0.01195 | -0.046 | 101.368
8.5 | 1.271 | 0.01243 | -0.047 | 102.177
9 | 1.328 | 0.0129 | -0.047 | 102.978
9.5 | 1.357 | 0.01457 | -0.047 | 93.157
10 | 1.408 | 0.01532 | -0.048 | 91.953
10.5 | 1.459 | 0.0161 | -0.048 | 90.587
11 | 1.507 | 0.01703 | -0.049 | 88.491
11.5 | 1.554 | 0.01803 | -0.049 | 86.218
12 | 1.599 | 0.01913 | -0.05 | 83.609
12.5 | 1.642 | 0.02027 | -0.05 | 81.001
13 | 1.682 | 0.02146 | -0.051 | 78.413
13.5 | 1.721 | 0.02282 | -0.051 | 75.419
14 | 1.759 | 0.02432 | -0.051 | 72.319
14.5 | 1.794 | 0.02607 | -0.052 | 68.795
15 | 1.826 | 0.02807 | -0.052 | 65.039
15.5 | 1.856 | 0.03017 | -0.053 | 61.509
16 | 1.884 | 0.03236 | -0.053 | 58.214
16.5 | 1.907 | 0.0349 | -0.053 | 54.644
17 | 1.928 | 0.0375 | -0.054 | 51.419
17.5 | 1.945 | 0.04065 | -0.054 | 47.849
18 | 1.958 | 0.04406 | -0.054 | 44.449
18.5 | 1.969 | 0.04754 | -0.055 | 41.419
19 | 1.973 | 0.05202 | -0.055 | 37.93
19.5 | 1.974 | 0.05727 | -0.055 | 34.465
20 | 1.972 | 0.06249 | -0.055 | 31.557

## 50. Re 2M Mach 0.00 (2)
BIGFOIL.COM POLAR EXPORT
GA 30-219
GA 30-219 |  |  |  | Cl Max: | 1.5661 | at alpha= | 20 | deg
XFOIL ncrit=9 |  |  |  | L/D Max: | 95.3736 | at alpha= | 8.5 | deg
Re: | 2000000 |  |  | Cd Min: | 0.06303 | at alpha= | -20 | deg
Mach: | 0 |  |  | Cl=0 at alpha= | -1.8198 | deg
|  |  |  | @ Cl=0.1, Cd= | 0.0063966
|  |  |  | @ Cl=0.4, Cd= | 0.0065314
|  |  |  | @ Cl=0.6, Cd= | 0.0072655
alpha (deg) | Cl | Cd | Cm | Cl/Cd
-20 | -1.2876 | 0.06303 | -0.0721 | -20.4284
-19.5 | -1.306 | 0.05493 | -0.0752 | -23.7757
-19 | -1.3161 | 0.04805 | -0.0775 | -27.3902
-18.5 | -1.3169 | 0.04241 | -0.0791 | -31.0516
-18 | -1.3258 | 0.03631 | -0.0802 | -36.5134
-17.5 | -1.3228 | 0.03195 | -0.08 | -41.4022
-17 | -1.3126 | 0.02865 | -0.079 | -45.815
-16.5 | -1.2974 | 0.02604 | -0.0773 | -49.8233
-16 | -1.2799 | 0.02388 | -0.075 | -53.5972
-15.5 | -1.268 | 0.02171 | -0.0716 | -58.4063
-15 | -1.2533 | 0.02008 | -0.0674 | -62.4153
-14.5 | -1.2144 | 0.01872 | -0.0671 | -64.8718
-14 | -1.1671 | 0.01726 | -0.068 | -67.6188
-13.5 | -1.1043 | 0.01603 | -0.0716 | -68.8896
-12.5 | -0.9101 | 0.01383 | -0.0919 | -65.8062
-12 | -0.8585 | 0.01316 | -0.0924 | -65.2356
-11 | -0.7974 | 0.01215 | -0.084 | -65.6296
-10.5 | -0.7652 | 0.01162 | -0.08 | -65.852
-10 | -0.7319 | 0.01117 | -0.0759 | -65.5237
-9.5 | -0.6958 | 0.01071 | -0.0722 | -64.9673
-9 | -0.6611 | 0.01029 | -0.0681 | -64.2468
-8.5 | -0.6253 | 0.00988 | -0.0641 | -63.2895
-8 | -0.5891 | 0.00951 | -0.0602 | -61.9453
-7.5 | -0.5482 | 0.00912 | -0.0572 | -60.1096
-7 | -0.5049 | 0.00871 | -0.0546 | -57.9679
-6.5 | -0.4605 | 0.00837 | -0.0522 | -55.0179
-6 | -0.4126 | 0.00807 | -0.0504 | -51.1276
-5.5 | -0.3652 | 0.00782 | -0.0485 | -46.7008
-5 | -0.3165 | 0.00752 | -0.0469 | -42.0878
-4.5 | -0.2675 | 0.00731 | -0.0453 | -36.5937
-4 | -0.218 | 0.0071 | -0.0437 | -30.7042
-3.5 | -0.1679 | 0.0069 | -0.0423 | -24.3333
-3 | -0.1177 | 0.00675 | -0.0409 | -17.437
-2.5 | -0.0681 | 0.00661 | -0.0393 | -10.3026
-2 | -0.0182 | 0.00651 | -0.0378 | -2.7957
-1.5 | 0.0323 | 0.00644 | -0.0365 | 5.0155
-1 | 0.0828 | 0.0064 | -0.0351 | 12.9375
-0.5 | 0.1329 | 0.00639 | -0.0336 | 20.7981
0 | 0.1825 | 0.00637 | -0.0321 | 28.6499
0.5 | 0.2307 | 0.00642 | -0.0303 | 35.9346
1 | 0.278 | 0.00651 | -0.0283 | 42.7035
1.5 | 0.3243 | 0.00657 | -0.0261 | 49.3607
2 | 0.3675 | 0.00659 | -0.0234 | 55.7663
2.5 | 0.4063 | 0.00652 | -0.0197 | 62.316
3 | 0.4474 | 0.00657 | -0.0164 | 68.0974
3.5 | 0.4904 | 0.00672 | -0.0136 | 72.9762
4 | 0.5325 | 0.0069 | -0.0106 | 77.1739
4.5 | 0.5688 | 0.00707 | -0.0064 | 80.4526
5 | 0.6055 | 0.0073 | -0.0023 | 82.9452
5.5 | 0.6418 | 0.00757 | 0.0017 | 84.782
6 | 0.6778 | 0.00786 | 0.0057 | 86.2341
6.5 | 0.7114 | 0.00816 | 0.0102 | 87.1814
7 | 0.7496 | 0.00849 | 0.0135 | 88.2921
7.5 | 0.833 | 0.00904 | 0.0069 | 92.146
8.5 | 0.9957 | 0.01044 | -0.0057 | 95.3736
9 | 1.0558 | 0.01119 | -0.0077 | 94.3521
9.5 | 1.1114 | 0.01201 | -0.0088 | 92.5396
10.5 | 1.204 | 0.01362 | -0.008 | 88.3994
11 | 1.2245 | 0.01453 | -0.0028 | 84.2739
11.5 | 1.2522 | 0.0154 | 0.001 | 81.3117
12 | 1.2787 | 0.01652 | 0.0045 | 77.4031
12.5 | 1.3087 | 0.01764 | 0.0072 | 74.1893
13 | 1.3362 | 0.019 | 0.0099 | 70.3263
13.5 | 1.3654 | 0.02036 | 0.0122 | 67.0629
14 | 1.3913 | 0.022 | 0.0145 | 63.2409
14.5 | 1.4187 | 0.02363 | 0.0165 | 60.0381
15 | 1.4416 | 0.02563 | 0.0185 | 56.2466
15.5 | 1.4663 | 0.02761 | 0.0202 | 53.1076
16 | 1.4842 | 0.03017 | 0.022 | 49.1946
16.5 | 1.506 | 0.03257 | 0.0232 | 46.2389
17 | 1.5196 | 0.03572 | 0.0246 | 42.542
17.5 | 1.5371 | 0.03871 | 0.0255 | 39.7081
18 | 1.5471 | 0.04245 | 0.0264 | 36.4452
18.5 | 1.5561 | 0.04645 | 0.0269 | 33.5005
19 | 1.5639 | 0.05067 | 0.0271 | 30.8644
19.5 | 1.5627 | 0.05594 | 0.027 | 27.9353
20 | 1.5661 | 0.06092 | 0.0266 | 25.7075

## 51. Re 2M Mach 0.10 (1)
BIGFOIL.COM POLAR EXPORT
GA 30-219
GA 30-219 |  |  |  | Cl Max: | 1.957 | at alpha= | 19 | deg
JavaFoil+Calcfoil stall+Eppler ext transition |  |  |  | L/D Max: | 106.342 | at alpha= | 7 | deg
Re: | 2000000 |  |  | Cd Min: | 0.00706 | at alpha= | -1.5 | deg
Mach: | 0.1 |  |  | Cl=0 at alpha= | -1.6562 | deg
|  |  |  | @ Cl=0.1, Cd= | 0.0072425
|  |  |  | @ Cl=0.4, Cd= | 0.0076631
|  |  |  | @ Cl=0.6, Cd= | 0.0078411
alpha (deg) | Cl | Cd | Cm | Cl/Cd
-20 | -1.36 | 0.10316 | -0.005 | -13.181
-19.5 | -1.366 | 0.09537 | -0.006 | -14.318
-19 | -1.369 | 0.0883 | -0.006 | -15.501
-18.5 | -1.371 | 0.0804 | -0.007 | -17.059
-18 | -1.372 | 0.0729 | -0.008 | -18.824
-17.5 | -1.371 | 0.06553 | -0.008 | -20.918
-17 | -1.369 | 0.05786 | -0.009 | -23.661
-16.5 | -1.362 | 0.05187 | -0.01 | -26.262
-16 | -1.357 | 0.04494 | -0.01 | -30.204
-15.5 | -1.35 | 0.03922 | -0.011 | -34.414
-15 | -1.34 | 0.03359 | -0.012 | -39.902
-14.5 | -1.324 | 0.02949 | -0.013 | -44.918
-14 | -1.303 | 0.02605 | -0.013 | -50.03
-13.5 | -1.277 | 0.02351 | -0.014 | -54.335
-13 | -1.247 | 0.02143 | -0.015 | -58.203
-12.5 | -1.214 | 0.0197 | -0.016 | -61.617
-12 | -1.178 | 0.01799 | -0.016 | -65.491
-11.5 | -1.139 | 0.01654 | -0.017 | -68.891
-11 | -1.097 | 0.01569 | -0.018 | -69.947
-10.5 | -1.053 | 0.0146 | -0.019 | -72.124
-10 | -1.012 | 0.0125 | -0.02 | -80.948
-9.5 | -0.959 | 0.01188 | -0.02 | -80.682
-9 | -0.904 | 0.01179 | -0.021 | -76.618
-8.5 | -0.847 | 0.01129 | -0.022 | -75.009
-8 | -0.789 | 0.01084 | -0.023 | -72.749
-7.5 | -0.73 | 0.01043 | -0.023 | -69.978
-7 | -0.67 | 0.00971 | -0.024 | -69.041
-6.5 | -0.61 | 0.00914 | -0.025 | -66.759
-6 | -0.549 | 0.00848 | -0.025 | -64.684
-5.5 | -0.487 | 0.00819 | -0.026 | -59.492
-5 | -0.425 | 0.00789 | -0.027 | -53.813
-4.5 | -0.362 | 0.0079 | -0.028 | -45.781
-4 | -0.299 | 0.00771 | -0.028 | -38.745
-3.5 | -0.235 | 0.0075 | -0.029 | -31.364
-3 | -0.172 | 0.00733 | -0.03 | -23.436
-2.5 | -0.108 | 0.00718 | -0.031 | -15.046
-2 | -0.044 | 0.00708 | -0.031 | -6.225
-1.5 | 0.02 | 0.00706 | -0.032 | 2.812
-1 | 0.084 | 0.0072 | -0.033 | 11.644
-0.5 | 0.148 | 0.00737 | -0.034 | 20.05
0 | 0.213 | 0.00733 | -0.034 | 29.114
0.5 | 0.278 | 0.00743 | -0.035 | 37.381
1 | 0.342 | 0.0075 | -0.036 | 45.561
1.5 | 0.406 | 0.00768 | -0.037 | 52.888
2 | 0.47 | 0.0075 | -0.037 | 62.665
2.5 | 0.534 | 0.00767 | -0.038 | 69.652
3 | 0.598 | 0.00785 | -0.039 | 76.162
3.5 | 0.661 | 0.00757 | -0.04 | 87.322
4 | 0.724 | 0.00786 | -0.04 | 92.165
4.5 | 0.787 | 0.00859 | -0.041 | 91.697
5 | 0.85 | 0.00897 | -0.042 | 94.8
5.5 | 0.912 | 0.00896 | -0.043 | 101.865
6 | 0.974 | 0.00937 | -0.043 | 103.97
6.5 | 1.036 | 0.00978 | -0.044 | 105.946
7 | 1.097 | 0.01031 | -0.045 | 106.342
7.5 | 1.157 | 0.0109 | -0.046 | 106.158
8 | 1.217 | 0.01206 | -0.046 | 100.898
8.5 | 1.276 | 0.01256 | -0.047 | 101.616
9 | 1.334 | 0.01308 | -0.048 | 102.012
9.5 | 1.362 | 0.01475 | -0.047 | 92.337
10 | 1.413 | 0.01549 | -0.048 | 91.241
10.5 | 1.463 | 0.01634 | -0.048 | 89.564
11 | 1.512 | 0.0173 | -0.049 | 87.377
11.5 | 1.559 | 0.01834 | -0.049 | 84.984
12 | 1.603 | 0.01945 | -0.05 | 82.453
12.5 | 1.646 | 0.02061 | -0.05 | 79.863
13 | 1.685 | 0.02194 | -0.051 | 76.835
13.5 | 1.724 | 0.02331 | -0.051 | 73.955
14 | 1.761 | 0.02487 | -0.052 | 70.793
14.5 | 1.795 | 0.02671 | -0.052 | 67.188
15 | 1.826 | 0.02877 | -0.052 | 63.454
15.5 | 1.855 | 0.03098 | -0.053 | 59.876
16 | 1.881 | 0.03322 | -0.053 | 56.631
16.5 | 1.904 | 0.03586 | -0.054 | 53.087
17 | 1.923 | 0.03872 | -0.054 | 49.655
17.5 | 1.937 | 0.04195 | -0.054 | 46.175
18 | 1.949 | 0.04533 | -0.055 | 42.999
18.5 | 1.956 | 0.04962 | -0.055 | 39.414
19 | 1.957 | 0.0546 | -0.055 | 35.854
19.5 | 1.956 | 0.05954 | -0.055 | 32.851
20 | 1.95 | 0.06573 | -0.055 | 29.661

## 52. Re 2M Mach 0.10 (2)
BIGFOIL.COM POLAR EXPORT
GA 30-219
GA 30-219 |  |  |  | Cl Max: | 1.553 | at alpha= | 19 | deg
XFOIL ncrit=9 |  |  |  | L/D Max: | 94.3573 | at alpha= | 8.5 | deg
Re: | 2000000 |  |  | Cd Min: | 0.06424 | at alpha= | 20 | deg
Mach: | 0.1 |  |  | Cl=0 at alpha= | -1.8224 | deg
|  |  |  | @ Cl=0.1, Cd= | 0.0064167
|  |  |  | @ Cl=0.4, Cd= | 0.0065761
|  |  |  | @ Cl=0.6, Cd= | 0.0073155
alpha (deg) | Cl | Cd | Cm | Cl/Cd
-12 | -0.8588 | 0.01335 | -0.0945 | -64.3296
-11 | -0.7978 | 0.01227 | -0.086 | -65.0204
-10.5 | -0.765 | 0.01174 | -0.0819 | -65.1618
-10 | -0.7316 | 0.01129 | -0.0778 | -64.8007
-9.5 | -0.6953 | 0.01082 | -0.074 | -64.2606
-9 | -0.6604 | 0.01038 | -0.0699 | -63.6224
-8.5 | -0.6246 | 0.00994 | -0.0659 | -62.837
-8 | -0.5891 | 0.00958 | -0.0616 | -61.4927
-7.5 | -0.5494 | 0.00917 | -0.0583 | -59.9128
-7 | -0.5063 | 0.00876 | -0.0556 | -57.7968
-6.5 | -0.4616 | 0.00842 | -0.0531 | -54.8219
-6 | -0.414 | 0.0081 | -0.0512 | -51.1111
-5.5 | -0.3662 | 0.00786 | -0.0492 | -46.5903
-5 | -0.3176 | 0.00755 | -0.0475 | -42.0662
-4.5 | -0.2684 | 0.00733 | -0.0458 | -36.6166
-4 | -0.2187 | 0.00714 | -0.0442 | -30.6303
-3.5 | -0.1683 | 0.00693 | -0.0427 | -24.2857
-3 | -0.118 | 0.00677 | -0.0412 | -17.4298
-2.5 | -0.068 | 0.00664 | -0.0397 | -10.241
-2 | -0.0179 | 0.00654 | -0.0382 | -2.737
-1.5 | 0.0325 | 0.00646 | -0.0367 | 5.031
-1 | 0.0832 | 0.00642 | -0.0352 | 12.9595
-0.5 | 0.1338 | 0.00641 | -0.0338 | 20.8736
0 | 0.1835 | 0.0064 | -0.0322 | 28.6719
0.5 | 0.2314 | 0.00645 | -0.0303 | 35.876
1 | 0.279 | 0.00654 | -0.0283 | 42.6606
1.5 | 0.3254 | 0.00661 | -0.0261 | 49.2284
2 | 0.3687 | 0.00664 | -0.0232 | 55.5271
2.5 | 0.4079 | 0.00656 | -0.0195 | 62.1799
3 | 0.4486 | 0.0066 | -0.0161 | 67.9697
3.5 | 0.4911 | 0.00675 | -0.0131 | 72.7556
4 | 0.5318 | 0.00693 | -0.0097 | 76.7388
4.5 | 0.5681 | 0.0071 | -0.0054 | 80.0141
5 | 0.6051 | 0.00735 | -0.0013 | 82.3265
5.5 | 0.6417 | 0.00762 | 0.0028 | 84.2126
6 | 0.6776 | 0.00791 | 0.0069 | 85.6637
6.5 | 0.7114 | 0.00823 | 0.0113 | 86.4399
7 | 0.7504 | 0.00856 | 0.0145 | 87.6636
7.5 | 0.8364 | 0.00915 | 0.0075 | 91.4098
8.5 | 0.9983 | 0.01058 | -0.0047 | 94.3573
9 | 1.059 | 0.01137 | -0.0067 | 93.1398
9.5 | 1.1154 | 0.01224 | -0.008 | 91.1275
10 | 1.1791 | 0.0131 | -0.0109 | 90.0076
10.5 | 1.2033 | 0.01388 | -0.0061 | 86.6931
11 | 1.225 | 0.01483 | -0.0011 | 82.6028
11.5 | 1.2523 | 0.01579 | 0.0027 | 79.3097
12 | 1.2801 | 0.01693 | 0.0061 | 75.6113
12.5 | 1.3093 | 0.01815 | 0.0089 | 72.1377
13 | 1.3382 | 0.0195 | 0.0115 | 68.6256
13.5 | 1.3661 | 0.02101 | 0.0139 | 65.0214
14 | 1.3927 | 0.02266 | 0.0161 | 61.4607
14.5 | 1.418 | 0.0245 | 0.0182 | 57.8776
15 | 1.4415 | 0.02655 | 0.0202 | 54.2938
15.5 | 1.464 | 0.02877 | 0.0219 | 50.8863
16 | 1.483 | 0.03138 | 0.0236 | 47.2594
16.5 | 1.5024 | 0.03406 | 0.025 | 44.1104
17 | 1.516 | 0.03735 | 0.0262 | 40.589
17.5 | 1.5319 | 0.04057 | 0.0271 | 37.7594
18 | 1.5396 | 0.04465 | 0.0279 | 34.4815
18.5 | 1.5498 | 0.04866 | 0.0282 | 31.8496
19 | 1.553 | 0.05348 | 0.0283 | 29.0389
19.5 | 1.5523 | 0.05886 | 0.0281 | 26.3727
20 | 1.553 | 0.06424 | 0.0275 | 24.175

## 53. Re 2M Mach 0.25 (1)
BIGFOIL.COM POLAR EXPORT
GA 30-219
GA 30-219 |  |  |  | Cl Max: | 1.868 | at alpha= | 17 | deg
JavaFoil+Calcfoil stall+Eppler ext transition |  |  |  | L/D Max: | 103.933 | at alpha= | 7 | deg
Re: | 2000000 |  |  | Cd Min: | 0.00717 | at alpha= | -2 | deg
Mach: | 0.25 |  |  | Cl=0 at alpha= | -1.6539 | deg
|  |  |  | @ Cl=0.1, Cd= | 0.0073582
|  |  |  | @ Cl=0.4, Cd= | 0.0078211
|  |  |  | @ Cl=0.6, Cd= | 0.0080076
alpha (deg) | Cl | Cd | Cm | Cl/Cd
-19.5 | -1.13 | 0.12773 | -0.005 | -8.843
-19 | -1.158 | 0.11743 | -0.006 | -9.86
-18.5 | -1.182 | 0.10803 | -0.007 | -10.944
-18 | -1.206 | 0.0967 | -0.007 | -12.474
-17.5 | -1.223 | 0.08811 | -0.008 | -13.882
-17 | -1.239 | 0.07856 | -0.009 | -15.773
-16.5 | -1.253 | 0.06865 | -0.009 | -18.251
-16 | -1.26 | 0.06109 | -0.01 | -20.622
-15.5 | -1.263 | 0.0542 | -0.011 | -23.303
-15 | -1.262 | 0.04758 | -0.012 | -26.531
-14.5 | -1.264 | 0.03996 | -0.012 | -31.62
-14 | -1.261 | 0.03315 | -0.013 | -38.053
-13.5 | -1.25 | 0.02857 | -0.014 | -43.762
-13 | -1.231 | 0.02528 | -0.015 | -48.698
-12.5 | -1.206 | 0.02272 | -0.016 | -53.1
-12 | -1.176 | 0.02064 | -0.017 | -56.96
-11.5 | -1.141 | 0.01874 | -0.017 | -60.864
-11 | -1.103 | 0.01744 | -0.018 | -63.269
-10.5 | -1.062 | 0.01602 | -0.019 | -66.304
-10 | -1.018 | 0.01444 | -0.02 | -70.51
-9.5 | -0.977 | 0.01321 | -0.021 | -73.925
-9 | -0.923 | 0.01195 | -0.022 | -77.236
-8.5 | -0.866 | 0.01178 | -0.022 | -73.504
-8 | -0.807 | 0.01126 | -0.023 | -71.68
-7.5 | -0.748 | 0.01079 | -0.024 | -69.292
-7 | -0.687 | 0.01014 | -0.025 | -67.735
-6.5 | -0.625 | 0.00944 | -0.025 | -66.286
-6 | -0.563 | 0.00899 | -0.026 | -62.607
-5.5 | -0.5 | 0.00841 | -0.027 | -59.414
-5 | -0.436 | 0.0081 | -0.028 | -53.797
-4.5 | -0.371 | 0.00782 | -0.028 | -47.487
-4 | -0.307 | 0.00788 | -0.029 | -38.895
-3.5 | -0.242 | 0.00767 | -0.03 | -31.517
-3 | -0.176 | 0.00749 | -0.031 | -23.549
-2.5 | -0.111 | 0.00732 | -0.032 | -15.141
-2 | -0.045 | 0.00717 | -0.032 | -6.316
-1.5 | 0.02 | 0.00722 | -0.033 | 2.824
-1 | 0.086 | 0.00732 | -0.034 | 11.77
-0.5 | 0.152 | 0.0075 | -0.035 | 20.244
0 | 0.219 | 0.00749 | -0.035 | 29.245
0.5 | 0.285 | 0.00759 | -0.036 | 37.592
1 | 0.351 | 0.00768 | -0.037 | 45.708
1.5 | 0.417 | 0.00787 | -0.038 | 52.998
2 | 0.483 | 0.00773 | -0.038 | 62.468
2.5 | 0.548 | 0.00785 | -0.039 | 69.855
3 | 0.614 | 0.00805 | -0.04 | 76.266
3.5 | 0.679 | 0.00827 | -0.041 | 82.142
4 | 0.744 | 0.00809 | -0.042 | 91.94
4.5 | 0.809 | 0.00889 | -0.042 | 90.954
5 | 0.873 | 0.00931 | -0.043 | 93.79
5.5 | 0.936 | 0.00975 | -0.044 | 96.066
6 | 1 | 0.00973 | -0.045 | 102.77
6.5 | 1.063 | 0.01031 | -0.045 | 103.082
7 | 1.125 | 0.01082 | -0.046 | 103.933
7.5 | 1.187 | 0.01155 | -0.047 | 102.7
8 | 1.248 | 0.01244 | -0.048 | 100.287
8.5 | 1.281 | 0.01405 | -0.047 | 91.169
9 | 1.335 | 0.01501 | -0.048 | 88.917
9.5 | 1.388 | 0.01583 | -0.048 | 87.628
10 | 1.438 | 0.01672 | -0.049 | 86.009
10.5 | 1.488 | 0.01778 | -0.049 | 83.655
11 | 1.535 | 0.01896 | -0.05 | 80.952
11.5 | 1.58 | 0.02016 | -0.05 | 78.387
12 | 1.623 | 0.02151 | -0.051 | 75.451
12.5 | 1.663 | 0.0229 | -0.051 | 72.606
13 | 1.7 | 0.02443 | -0.052 | 69.559
13.5 | 1.734 | 0.02615 | -0.052 | 66.294
14 | 1.765 | 0.02824 | -0.053 | 62.486
14.5 | 1.792 | 0.03062 | -0.053 | 58.539
15 | 1.817 | 0.03331 | -0.053 | 54.543
15.5 | 1.82 | 0.04241 | -0.053 | 42.901
16 | 1.853 | 0.03924 | -0.054 | 47.227
16.5 | 1.863 | 0.0428 | -0.054 | 43.539
17 | 1.868 | 0.04702 | -0.055 | 39.725
17.5 | 1.866 | 0.0521 | -0.055 | 35.816
18 | 1.859 | 0.05782 | -0.055 | 32.144
18.5 | 1.845 | 0.06497 | -0.055 | 28.39
19 | 1.826 | 0.07171 | -0.054 | 25.461
19.5 | 1.799 | 0.08048 | -0.054 | 22.356
20 | 1.768 | 0.08963 | -0.054 | 19.728

## 54. Re 2M Mach 0.25 (2)
BIGFOIL.COM POLAR EXPORT
GA 30-219
GA 30-219 |  |  |  | Cl Max: | 1.4948 | at alpha= | 18 | deg
XFOIL ncrit=9 |  |  |  | L/D Max: | 88.3753 | at alpha= | 8.5 | deg
Re: | 2000000 |  |  | Cd Min: | 0.10713 | at alpha= | -20 | deg
Mach: | 0.25 |  |  | Cl=0 at alpha= | -1.8407 | deg
|  |  |  | @ Cl=0.1, Cd= | 0.0065373
|  |  |  | @ Cl=0.4, Cd= | 0.0068239
|  |  |  | @ Cl=0.6, Cd= | 0.0076384
alpha (deg) | Cl | Cd | Cm | Cl/Cd
-20 | -1.0344 | 0.10713 | -0.0586 | -9.6556
-19.5 | -1.0687 | 0.09561 | -0.0645 | -11.1777
-19 | -1.1051 | 0.08418 | -0.0702 | -13.1278
-18.5 | -1.136 | 0.07381 | -0.075 | -15.3909
-18 | -1.1686 | 0.06367 | -0.0794 | -18.354
-17.5 | -1.1929 | 0.0548 | -0.0829 | -21.7682
-17 | -1.2093 | 0.04709 | -0.0854 | -25.6806
-16.5 | -1.2271 | 0.03952 | -0.0875 | -31.0501
-16 | -1.2309 | 0.03395 | -0.0879 | -36.2563
-15.5 | -1.2255 | 0.02984 | -0.0868 | -41.069
-15 | -1.2157 | 0.02662 | -0.0845 | -45.6687
-14.5 | -1.2067 | 0.0239 | -0.0809 | -50.4895
-14 | -1.1694 | 0.02135 | -0.0816 | -54.7728
-13.5 | -1.1211 | 0.01933 | -0.0826 | -57.9979
-13 | -1.039 | 0.0174 | -0.0899 | -59.7126
-12.5 | -0.9298 | 0.0158 | -0.1017 | -58.8481
-12 | -0.857 | 0.0147 | -0.1061 | -58.2993
-11 | -0.7962 | 0.01317 | -0.0972 | -60.4556
-10.5 | -0.7638 | 0.0125 | -0.0928 | -61.104
-10 | -0.7311 | 0.01192 | -0.0881 | -61.3339
-9.5 | -0.6946 | 0.01136 | -0.0839 | -61.1444
-9 | -0.6595 | 0.01087 | -0.0793 | -60.6716
-8.5 | -0.6219 | 0.01036 | -0.0751 | -60.029
-8 | -0.5857 | 0.0099 | -0.0704 | -59.1616
-7.5 | -0.5499 | 0.00946 | -0.0657 | -58.129
-7 | -0.5118 | 0.00906 | -0.0613 | -56.4901
-6.5 | -0.4673 | 0.00865 | -0.0582 | -54.0231
-6 | -0.4201 | 0.00834 | -0.0556 | -50.3717
-5.5 | -0.3721 | 0.00801 | -0.0532 | -46.4544
-5 | -0.323 | 0.00775 | -0.0509 | -41.6774
-4.5 | -0.2723 | 0.00749 | -0.049 | -36.3551
-4 | -0.2224 | 0.00727 | -0.0469 | -30.5915
-3.5 | -0.1713 | 0.00709 | -0.0451 | -24.1608
-3 | -0.1193 | 0.00692 | -0.0434 | -17.2399
-2.5 | -0.0685 | 0.00675 | -0.0415 | -10.1481
-2 | -0.0165 | 0.00666 | -0.0399 | -2.4775
-1.5 | 0.0353 | 0.0066 | -0.0382 | 5.3485
-1 | 0.0865 | 0.00654 | -0.0364 | 13.2263
-0.5 | 0.1372 | 0.00653 | -0.0345 | 21.0107
0 | 0.187 | 0.00657 | -0.0325 | 28.4627
0.5 | 0.2365 | 0.00663 | -0.0304 | 35.6712
1.5 | 0.3311 | 0.00679 | -0.0254 | 48.7629
2 | 0.3764 | 0.00683 | -0.0225 | 55.1098
2.5 | 0.415 | 0.00682 | -0.0183 | 60.8504
3 | 0.452 | 0.00681 | -0.0137 | 66.373
3.5 | 0.4884 | 0.00692 | -0.0089 | 70.578
4.5 | 0.564 | 0.00736 | 0 | 76.6304
5 | 0.6015 | 0.00765 | 0.0044 | 78.6275
5.5 | 0.6384 | 0.00796 | 0.0088 | 80.201
6 | 0.6747 | 0.00829 | 0.0132 | 81.3872
6.5 | 0.7084 | 0.00866 | 0.0181 | 81.8014
7 | 0.7537 | 0.00909 | 0.0203 | 82.9153
7.5 | 0.8561 | 0.00978 | 0.0104 | 87.5358
8.5 | 1.0172 | 0.01151 | -0.0006 | 88.3753
9.5 | 1.1385 | 0.01354 | -0.0038 | 84.0842
10 | 1.1791 | 0.01453 | -0.0019 | 81.1493
10.5 | 1.1999 | 0.01567 | 0.0036 | 76.5731
11 | 1.2279 | 0.01677 | 0.0077 | 73.22
11.5 | 1.2552 | 0.01813 | 0.0114 | 69.2333
12 | 1.2838 | 0.0196 | 0.0146 | 65.5
12.5 | 1.3127 | 0.0212 | 0.0175 | 61.9198
13 | 1.3399 | 0.023 | 0.0202 | 58.2565
13.5 | 1.3666 | 0.02497 | 0.0226 | 54.7297
14 | 1.3902 | 0.02724 | 0.025 | 51.0352
14.5 | 1.4135 | 0.02968 | 0.027 | 47.6247
15 | 1.4321 | 0.0326 | 0.029 | 43.9294
15.5 | 1.4513 | 0.03562 | 0.0306 | 40.744
16 | 1.4665 | 0.03911 | 0.0319 | 37.4968
16.5 | 1.4783 | 0.04301 | 0.033 | 34.3711
17 | 1.4874 | 0.04736 | 0.0338 | 31.4062
17.5 | 1.4902 | 0.05239 | 0.0342 | 28.4444
18 | 1.4948 | 0.05747 | 0.0342 | 26.0101
18.5 | 1.4879 | 0.06385 | 0.0337 | 23.3031
19 | 1.4827 | 0.07028 | 0.0327 | 21.097
19.5 | 1.472 | 0.07745 | 0.0313 | 19.0058
20 | 1.4523 | 0.08587 | 0.0291 | 16.9128

## 55. Re 2M Mach 0.50 (1)
BIGFOIL.COM POLAR EXPORT
GA 30-219
GA 30-219 |  |  |  | Cl Max: | 1.55 | at alpha= | 11.5 | deg
JavaFoil+Calcfoil stall+Eppler ext transition |  |  |  | L/D Max: | 93.99 | at alpha= | 5 | deg
Re: | 2000000 |  |  | Cd Min: | 0.00783 | at alpha= | -1.5 | deg
Mach: | 0.5 |  |  | Cl=0 at alpha= | -1.6554 | deg
|  |  |  | @ Cl=0.1, Cd= | 0.0080465
|  |  |  | @ Cl=0.4, Cd= | 0.0085159
|  |  |  | @ Cl=0.6, Cd= | 0.0087394
alpha (deg) | Cl | Cd | Cm | Cl/Cd
-20 | -1.079 | 0.18491 | -0.005 | -5.837
-19.5 | -1.05 | 0.18015 | -0.005 | -5.831
-19 | -1.022 | 0.17503 | -0.006 | -5.84
-18.5 | -0.999 | 0.16943 | -0.006 | -5.896
-18 | -0.967 | 0.1609 | -0.006 | -6.009
-17.5 | -0.934 | 0.1566 | -0.007 | -5.966
-17 | -0.904 | 0.14964 | -0.007 | -6.044
-16.5 | -0.876 | 0.14464 | -0.007 | -6.053
-16 | -0.846 | 0.14026 | -0.008 | -6.034
-15.5 | -0.821 | 0.14409 | -0.009 | -5.697
-15 | -0.791 | 0.13359 | -0.009 | -5.921
-14.5 | -0.761 | 0.12666 | -0.009 | -6.009
-14 | -0.729 | 0.11913 | -0.009 | -6.117
-13.5 | -0.699 | 0.11661 | -0.009 | -5.997
-13 | -0.67 | 0.1139 | -0.01 | -5.881
-12.5 | -0.642 | 0.10893 | -0.01 | -5.893
-12 | -0.612 | 0.09936 | -0.01 | -6.156
-11.5 | -0.58 | 0.09299 | -0.01 | -6.236
-11 | -0.692 | 0.0674 | -0.016 | -10.263
-10.5 | -0.909 | 0.03848 | -0.019 | -23.614
-10 | -0.962 | 0.02708 | -0.021 | -35.509
-9.5 | -0.964 | 0.02265 | -0.022 | -42.549
-9 | -0.941 | 0.01904 | -0.023 | -49.415
-8.5 | -0.904 | 0.01716 | -0.024 | -52.711
-8 | -0.859 | 0.01541 | -0.025 | -55.743
-7.5 | -0.807 | 0.01415 | -0.026 | -57.049
-7 | -0.754 | 0.01234 | -0.028 | -61.137
-6.5 | -0.69 | 0.01162 | -0.028 | -59.375
-6 | -0.623 | 0.01015 | -0.029 | -61.375
-5.5 | -0.555 | 0.00926 | -0.03 | -59.898
-5 | -0.484 | 0.00868 | -0.031 | -55.81
-4.5 | -0.413 | 0.00866 | -0.032 | -47.728
-4 | -0.342 | 0.00825 | -0.033 | -41.424
-3.5 | -0.269 | 0.00798 | -0.033 | -33.782
-3 | -0.197 | 0.00814 | -0.034 | -24.168
-2.5 | -0.124 | 0.00788 | -0.035 | -15.709
-2 | -0.051 | 0.00784 | -0.036 | -6.451
-1.5 | 0.023 | 0.00783 | -0.037 | 2.909
-1 | 0.096 | 0.00804 | -0.038 | 11.969
-0.5 | 0.17 | 0.00816 | -0.039 | 20.77
0 | 0.245 | 0.0082 | -0.04 | 29.869
0.5 | 0.319 | 0.00827 | -0.04 | 38.499
1 | 0.392 | 0.00849 | -0.041 | 46.212
1.5 | 0.466 | 0.00873 | -0.042 | 53.332
2 | 0.539 | 0.00894 | -0.043 | 60.3
2.5 | 0.612 | 0.0087 | -0.044 | 70.349
3 | 0.685 | 0.00897 | -0.045 | 76.288
3.5 | 0.757 | 0.00935 | -0.046 | 80.899
4 | 0.829 | 0.00923 | -0.046 | 89.768
4.5 | 0.9 | 0.00978 | -0.047 | 92.01
5 | 0.97 | 0.01032 | -0.048 | 93.99
5.5 | 1.04 | 0.0118 | -0.049 | 88.073
6 | 1.108 | 0.01269 | -0.05 | 87.32
6.5 | 1.149 | 0.0141 | -0.049 | 81.492
7 | 1.207 | 0.0157 | -0.05 | 76.918
7.5 | 1.266 | 0.01681 | -0.051 | 75.334
8 | 1.323 | 0.01796 | -0.051 | 73.648
8.5 | 1.374 | 0.0194 | -0.052 | 70.839
9 | 1.421 | 0.02108 | -0.052 | 67.423
9.5 | 1.464 | 0.02317 | -0.053 | 63.173
10 | 1.5 | 0.02535 | -0.053 | 59.185
10.5 | 1.529 | 0.02778 | -0.054 | 55.044
11 | 1.548 | 0.03083 | -0.054 | 50.194
11.5 | 1.55 | 0.03511 | -0.054 | 44.149
12 | 1.522 | 0.04194 | -0.054 | 36.298
12.5 | 1.436 | 0.05123 | -0.054 | 28.039
13 | 1.049 | 0.0868 | -0.048 | 12.08
13.5 | 0.911 | 0.11583 | -0.041 | 7.866
14 | 0.94 | 0.12482 | -0.042 | 7.534
14.5 | 0.961 | 0.14294 | -0.04 | 6.722
15 | 0.983 | 0.13585 | -0.038 | 7.236
15.5 | 1.013 | 0.14563 | -0.039 | 6.957
16 | 1.047 | 0.14837 | -0.041 | 7.056
16.5 | 1.081 | 0.15769 | -0.043 | 6.853

## 56. Re 2M Mach 0.50 (2)
BIGFOIL.COM POLAR EXPORT
GA 30-219
GA 30-219 |  |  |  | Cl Max: | 1.2838 | at alpha= | 13.5 | deg
XFOIL ncrit=9 |  |  |  | L/D Max: | 64.0236 | at alpha= | 7.5 | deg
Re: | 2000000 |  |  | Cd Min: | 0.15748 | at alpha= | -18 | deg
Mach: | 0.5 |  |  | Cl=0 at alpha= | -1.8766 | deg
|  |  |  | @ Cl=0.1, Cd= | 0.0071745
|  |  |  | @ Cl=0.4, Cd= | 0.0077457
|  |  |  | @ Cl=0.6, Cd= | 0.0094676
alpha (deg) | Cl | Cd | Cm | Cl/Cd
-18 | -0.6438 | 0.15748 | -0.0437 | -4.0881
-17.5 | -0.6737 | 0.14388 | -0.0523 | -4.6824
-17 | -0.6888 | 0.13323 | -0.0585 | -5.17
-16.5 | -0.7068 | 0.12259 | -0.0646 | -5.7656
-16 | -0.7287 | 0.11199 | -0.0705 | -6.5068
-15.5 | -0.7533 | 0.10156 | -0.076 | -7.4173
-15 | -0.7808 | 0.0913 | -0.0812 | -8.552
-14.5 | -0.8105 | 0.08133 | -0.0859 | -9.9656
-14 | -0.8421 | 0.07175 | -0.0899 | -11.7366
-13.5 | -0.8664 | 0.0609 | -0.0971 | -14.2266
-13 | -0.8786 | 0.04944 | -0.1082 | -17.771
-12.5 | -0.862 | 0.03822 | -0.1235 | -22.5536
-12 | -0.8264 | 0.02996 | -0.1352 | -27.5834
-11.5 | -0.7939 | 0.02472 | -0.1394 | -32.1157
-11 | -0.7687 | 0.02106 | -0.1387 | -36.5005
-10.5 | -0.739 | 0.01862 | -0.1354 | -39.6885
-10 | -0.7109 | 0.01661 | -0.1307 | -42.7995
-9.5 | -0.6798 | 0.01509 | -0.1252 | -45.0497
-9 | -0.6451 | 0.01385 | -0.1196 | -46.5776
-8.5 | -0.609 | 0.01285 | -0.1135 | -47.393
-8 | -0.5716 | 0.01198 | -0.1074 | -47.7129
-7.5 | -0.5349 | 0.01122 | -0.1009 | -47.6738
-7 | -0.495 | 0.01052 | -0.0948 | -47.0532
-6 | -0.4165 | 0.00928 | -0.082 | -44.8815
-5.5 | -0.3749 | 0.00883 | -0.0759 | -42.4575
-5 | -0.3316 | 0.00851 | -0.07 | -38.9659
-4.5 | -0.2824 | 0.00821 | -0.0652 | -34.3971
-4 | -0.2305 | 0.00795 | -0.0611 | -28.9937
-3.5 | -0.1767 | 0.00775 | -0.0574 | -22.8
-2.5 | -0.0687 | 0.00738 | -0.0503 | -9.3089
-2 | -0.0134 | 0.00728 | -0.0471 | -1.8407
-1.5 | 0.0409 | 0.00721 | -0.0437 | 5.6727
-1 | 0.0954 | 0.00717 | -0.0405 | 13.3054
-0.5 | 0.1468 | 0.00722 | -0.0366 | 20.3324
0 | 0.1978 | 0.00728 | -0.0327 | 27.1703
1 | 0.2933 | 0.00748 | -0.0238 | 39.2112
1.5 | 0.3355 | 0.00755 | -0.0182 | 44.4371
2 | 0.3745 | 0.00764 | -0.0119 | 49.0183
2.5 | 0.4131 | 0.0078 | -0.0058 | 52.9615
3 | 0.4471 | 0.00795 | 0.0012 | 56.239
3.5 | 0.476 | 0.00802 | 0.0091 | 59.3516
4 | 0.5111 | 0.00831 | 0.0158 | 61.5042
4.5 | 0.5502 | 0.00875 | 0.0215 | 62.88
5 | 0.5892 | 0.00929 | 0.0271 | 63.423
5.5 | 0.6275 | 0.00992 | 0.0325 | 63.256
6 | 0.6659 | 0.01066 | 0.0377 | 62.4672
6.5 | 0.7069 | 0.01151 | 0.0421 | 61.4162
7 | 0.7968 | 0.01268 | 0.0366 | 62.8391
7.5 | 0.9213 | 0.01439 | 0.0241 | 64.0236
8.5 | 1.0647 | 0.01824 | 0.0192 | 58.3717
9 | 1.121 | 0.02033 | 0.0192 | 55.1402
9.5 | 1.1427 | 0.02243 | 0.0248 | 50.9452
10 | 1.1679 | 0.02468 | 0.0296 | 47.3217
10.5 | 1.1929 | 0.02729 | 0.0338 | 43.712
11 | 1.2151 | 0.03034 | 0.0374 | 40.0494
11.5 | 1.2371 | 0.03369 | 0.0406 | 36.7201
12 | 1.2531 | 0.03763 | 0.0433 | 33.3006
12.5 | 1.2694 | 0.04182 | 0.0455 | 30.3539
13 | 1.2771 | 0.0468 | 0.0472 | 27.2885
13.5 | 1.2838 | 0.05212 | 0.0484 | 24.6316
14 | 1.282 | 0.05831 | 0.0489 | 21.9859
14.5 | 1.276 | 0.06508 | 0.0487 | 19.6066
15 | 1.2669 | 0.07231 | 0.048 | 17.5204
15.5 | 1.2493 | 0.08052 | 0.0463 | 15.5154
16 | 1.2367 | 0.08857 | 0.0443 | 13.963
16.5 | 1.2192 | 0.09727 | 0.0415 | 12.5342
17 | 1.2001 | 0.10644 | 0.0381 | 11.2749
17.5 | 1.1853 | 0.1154 | 0.0345 | 10.2712
18 | 1.1667 | 0.12508 | 0.0299 | 9.3276
18.5 | 1.155 | 0.13421 | 0.0254 | 8.6059

## 57. Re 3M Mach 0.00 (1)
BIGFOIL.COM POLAR EXPORT
GA 30-219
GA 30-219 |  |  |  | Cl Max: | 1.983 | at alpha= | 19 | deg
JavaFoil+Calcfoil stall+Eppler ext transition |  |  |  | L/D Max: | 110.769 | at alpha= | 7 | deg
Re: | 3000000 |  |  | Cd Min: | 0.00689 | at alpha= | -2.5 | deg
Mach: | 0 |  |  | Cl=0 at alpha= | -1.6562 | deg
|  |  |  | @ Cl=0.1, Cd= | 0.0070806
|  |  |  | @ Cl=0.4, Cd= | 0.00746
|  |  |  | @ Cl=0.6, Cd= | 0.0075559
alpha (deg) | Cl | Cd | Cm | Cl/Cd
-20 | -1.404 | 0.08849 | -0.005 | -15.869
-19.5 | -1.409 | 0.08064 | -0.006 | -17.469
-19 | -1.41 | 0.07432 | -0.007 | -18.966
-18.5 | -1.41 | 0.06683 | -0.007 | -21.105
-18 | -1.408 | 0.06066 | -0.008 | -23.213
-17.5 | -1.405 | 0.05422 | -0.008 | -25.904
-17 | -1.402 | 0.0472 | -0.009 | -29.706
-16.5 | -1.399 | 0.04051 | -0.01 | -34.542
-16 | -1.392 | 0.03515 | -0.011 | -39.602
-15.5 | -1.378 | 0.03147 | -0.011 | -43.797
-15 | -1.363 | 0.02748 | -0.012 | -49.591
-14.5 | -1.341 | 0.02467 | -0.013 | -54.364
-14 | -1.316 | 0.02236 | -0.013 | -58.87
-13.5 | -1.287 | 0.02043 | -0.014 | -63.013
-13 | -1.256 | 0.01874 | -0.015 | -67.01
-12.5 | -1.222 | 0.01712 | -0.016 | -71.379
-12 | -1.184 | 0.01586 | -0.016 | -74.657
-11.5 | -1.144 | 0.01469 | -0.017 | -77.86
-11 | -1.103 | 0.01356 | -0.018 | -81.346
-10.5 | -1.061 | 0.01247 | -0.019 | -85.092
-10 | -1.009 | 0.01148 | -0.02 | -87.87
-9.5 | -0.955 | 0.01128 | -0.02 | -84.691
-9 | -0.9 | 0.01079 | -0.021 | -83.405
-8.5 | -0.843 | 0.01001 | -0.022 | -84.265
-8 | -0.786 | 0.01003 | -0.022 | -78.36
-7.5 | -0.727 | 0.00962 | -0.023 | -75.583
-7 | -0.667 | 0.0091 | -0.024 | -73.385
-6.5 | -0.607 | 0.00845 | -0.025 | -71.847
-6 | -0.546 | 0.00812 | -0.025 | -67.27
-5.5 | -0.485 | 0.00775 | -0.026 | -62.533
-5 | -0.423 | 0.00753 | -0.027 | -56.145
-4.5 | -0.36 | 0.00747 | -0.028 | -48.19
-4 | -0.297 | 0.00729 | -0.028 | -40.795
-3.5 | -0.234 | 0.00712 | -0.029 | -32.868
-3 | -0.171 | 0.00698 | -0.03 | -24.488
-2.5 | -0.107 | 0.00689 | -0.031 | -15.59
-2 | -0.044 | 0.00691 | -0.031 | -6.354
-1.5 | 0.02 | 0.00702 | -0.032 | 2.815
-1 | 0.083 | 0.00707 | -0.033 | 11.796
-0.5 | 0.147 | 0.00711 | -0.034 | 20.686
0 | 0.212 | 0.00712 | -0.034 | 29.786
0.5 | 0.276 | 0.00719 | -0.035 | 38.442
1 | 0.34 | 0.00731 | -0.036 | 46.524
1.5 | 0.404 | 0.00747 | -0.036 | 54.112
2 | 0.468 | 0.00729 | -0.037 | 64.197
2.5 | 0.531 | 0.00738 | -0.038 | 72.011
3 | 0.595 | 0.00754 | -0.039 | 78.83
3.5 | 0.658 | 0.00774 | -0.039 | 84.995
4 | 0.721 | 0.00798 | -0.04 | 90.333
4.5 | 0.784 | 0.00816 | -0.041 | 96.069
5 | 0.846 | 0.00852 | -0.042 | 99.288
5.5 | 0.908 | 0.00852 | -0.042 | 106.61
6 | 0.97 | 0.00891 | -0.043 | 108.884
6.5 | 1.031 | 0.00948 | -0.044 | 108.778
7 | 1.092 | 0.00986 | -0.045 | 110.769
7.5 | 1.152 | 0.0106 | -0.045 | 108.65
8 | 1.212 | 0.0112 | -0.046 | 108.162
8.5 | 1.271 | 0.01167 | -0.047 | 108.918
9 | 1.328 | 0.01208 | -0.047 | 109.996
9.5 | 1.385 | 0.0126 | -0.048 | 109.941
10 | 1.416 | 0.01411 | -0.048 | 100.375
10.5 | 1.463 | 0.01499 | -0.048 | 97.632
11 | 1.512 | 0.01585 | -0.049 | 95.421
11.5 | 1.56 | 0.01672 | -0.049 | 93.275
12 | 1.605 | 0.01771 | -0.05 | 90.607
12.5 | 1.648 | 0.01878 | -0.05 | 87.73
13 | 1.688 | 0.01993 | -0.051 | 84.721
13.5 | 1.727 | 0.02121 | -0.051 | 81.415
14 | 1.764 | 0.02276 | -0.052 | 77.472
14.5 | 1.798 | 0.02428 | -0.052 | 74.055
15 | 1.831 | 0.02607 | -0.053 | 70.24
15.5 | 1.862 | 0.02808 | -0.053 | 66.302
16 | 1.889 | 0.0301 | -0.053 | 62.765
16.5 | 1.914 | 0.03236 | -0.054 | 59.14
17 | 1.935 | 0.03475 | -0.054 | 55.676
17.5 | 1.953 | 0.03745 | -0.054 | 52.142
18 | 1.966 | 0.04065 | -0.055 | 48.369
18.5 | 1.977 | 0.04403 | -0.055 | 44.899
19 | 1.983 | 0.0478 | -0.055 | 41.472
19.5 | 1.983 | 0.05276 | -0.055 | 37.59
20 | 1.982 | 0.05754 | -0.055 | 34.441

## 58. Re 3M Mach 0.00 (2)
BIGFOIL.COM POLAR EXPORT
GA 30-219
GA 30-219 |  |  |  | Cl Max: | 0.7916 | at alpha= | 7.5 | deg
XFOIL ncrit=9 |  |  |  | L/D Max: | 94.689 | at alpha= | 7.5 | deg
Re: | 3000000 |  |  | Cd Min: | 0.04957 | at alpha= | -20 | deg
Mach: | 0 |  |  | Cl=0 at alpha= | -1.8106 | deg
|  |  |  | @ Cl=0.1, Cd= | 0.0060571
|  |  |  | @ Cl=0.4, Cd= | 0.0064832
|  |  |  | @ Cl=0.6, Cd= | 0.0068195
alpha (deg) | Cl | Cd | Cm | Cl/Cd
-20 | -1.403 | 0.04957 | -0.0771 | -28.3034
-19.5 | -1.4075 | 0.04356 | -0.0789 | -32.3118
-19 | -1.4082 | 0.03822 | -0.08 | -36.8446
-18.5 | -1.4092 | 0.0333 | -0.0803 | -42.3183
-18 | -1.4011 | 0.02964 | -0.0796 | -47.2706
-17.5 | -1.3884 | 0.0267 | -0.0783 | -52
-17 | -1.3706 | 0.02438 | -0.0765 | -56.2182
-16.5 | -1.3507 | 0.02245 | -0.0741 | -60.1648
-16 | -1.336 | 0.02051 | -0.0707 | -65.139
-15.5 | -1.3199 | 0.01897 | -0.0666 | -69.5783
-15 | -1.2688 | 0.01761 | -0.0685 | -72.05
-14.5 | -1.2245 | 0.01639 | -0.0685 | -74.7102
-14 | -1.1508 | 0.01516 | -0.0742 | -75.9103
-13.5 | -1.0507 | 0.01418 | -0.0848 | -74.0973
-13 | -0.9494 | 0.0132 | -0.0958 | -71.9242
-12.5 | -0.9188 | 0.01265 | -0.092 | -72.6324
-12 | -0.8886 | 0.01213 | -0.0878 | -73.2564
-11.5 | -0.8568 | 0.01162 | -0.0838 | -73.7349
-10.5 | -0.7875 | 0.01072 | -0.0763 | -73.4608
-10 | -0.752 | 0.01034 | -0.0724 | -72.7273
-9.5 | -0.7145 | 0.00995 | -0.0689 | -71.809
-9 | -0.6776 | 0.00957 | -0.0651 | -70.8046
-8.5 | -0.642 | 0.00928 | -0.061 | -69.181
-8 | -0.6004 | 0.00891 | -0.0581 | -67.385
-7.5 | -0.5573 | 0.00857 | -0.0554 | -65.0292
-7 | -0.5122 | 0.00819 | -0.0532 | -62.5397
-6.5 | -0.4673 | 0.00786 | -0.0509 | -59.4529
-6 | -0.419 | 0.00754 | -0.0492 | -55.5703
-5.5 | -0.3711 | 0.00729 | -0.0473 | -50.9053
-5 | -0.3212 | 0.00707 | -0.0459 | -45.4314
-4.5 | -0.2716 | 0.00684 | -0.0444 | -39.7076
-4 | -0.222 | 0.00666 | -0.0429 | -33.3333
-3.5 | -0.1715 | 0.00651 | -0.0415 | -26.3441
-3 | -0.1203 | 0.00638 | -0.0403 | -18.8558
-2.5 | -0.0701 | 0.00623 | -0.0389 | -11.252
-2 | -0.0194 | 0.00614 | -0.0376 | -3.1596
-1.5 | 0.0318 | 0.00608 | -0.0363 | 5.2303
-1 | 0.0823 | 0.00605 | -0.0349 | 13.6033
-0.5 | 0.1319 | 0.00607 | -0.0334 | 21.7298
0 | 0.1815 | 0.0061 | -0.0319 | 29.7541
0.5 | 0.2298 | 0.00619 | -0.0301 | 37.1244
1 | 0.2792 | 0.00627 | -0.0285 | 44.5295
1.5 | 0.3272 | 0.00633 | -0.0267 | 51.6904
2 | 0.3732 | 0.00646 | -0.0245 | 57.7709
2.5 | 0.4195 | 0.0065 | -0.0224 | 64.5385
3 | 0.461 | 0.00644 | -0.0193 | 71.5839
3.5 | 0.501 | 0.00642 | -0.0159 | 78.0374
4 | 0.543 | 0.00655 | -0.0128 | 82.9008
4.5 | 0.5819 | 0.00672 | -0.0092 | 86.5923
5 | 0.6183 | 0.00692 | -0.005 | 89.3497
5.5 | 0.6566 | 0.00718 | -0.0013 | 91.4485
6 | 0.6919 | 0.00746 | 0.0029 | 92.748
6.5 | 0.7279 | 0.00773 | 0.0069 | 94.1656
7 | 0.7611 | 0.00806 | 0.0113 | 94.4293
7.5 | 0.7916 | 0.00836 | 0.0162 | 94.689

## 59. Re 3M Mach 0.10 (1)
BIGFOIL.COM POLAR EXPORT
GA 30-219
GA 30-219 |  |  |  | Cl Max: | 1.967 | at alpha= | 19 | deg
JavaFoil+Calcfoil stall+Eppler ext transition |  |  |  | L/D Max: | 110.756 | at alpha= | 6.5 | deg
Re: | 3000000 |  |  | Cd Min: | 0.00696 | at alpha= | -2.5 | deg
Mach: | 0.1 |  |  | Cl=0 at alpha= | -1.6562 | deg
|  |  |  | @ Cl=0.1, Cd= | 0.0071
|  |  |  | @ Cl=0.4, Cd= | 0.0074706
|  |  |  | @ Cl=0.6, Cd= | 0.007616
alpha (deg) | Cl | Cd | Cm | Cl/Cd
-20 | -1.372 | 0.09288 | -0.005 | -14.773
-19.5 | -1.378 | 0.08567 | -0.006 | -16.085
-19 | -1.384 | 0.07792 | -0.007 | -17.757
-18.5 | -1.385 | 0.07128 | -0.007 | -19.434
-18 | -1.387 | 0.06396 | -0.008 | -21.681
-17.5 | -1.386 | 0.05696 | -0.008 | -24.34
-17 | -1.381 | 0.05149 | -0.009 | -26.823
-16.5 | -1.382 | 0.04355 | -0.01 | -31.739
-16 | -1.379 | 0.03699 | -0.011 | -37.288
-15.5 | -1.368 | 0.03298 | -0.011 | -41.481
-15 | -1.355 | 0.02859 | -0.012 | -47.398
-14.5 | -1.336 | 0.02555 | -0.013 | -52.287
-14 | -1.313 | 0.02301 | -0.013 | -57.053
-13.5 | -1.285 | 0.02097 | -0.014 | -61.307
-13 | -1.254 | 0.01923 | -0.015 | -65.225
-12.5 | -1.221 | 0.01766 | -0.016 | -69.167
-12 | -1.185 | 0.01619 | -0.016 | -73.215
-11.5 | -1.145 | 0.01496 | -0.017 | -76.554
-11 | -1.103 | 0.01397 | -0.018 | -78.936
-10.5 | -1.064 | 0.01261 | -0.019 | -84.373
-10 | -1.012 | 0.01156 | -0.02 | -87.55
-9.5 | -0.959 | 0.01141 | -0.02 | -84.025
-9 | -0.904 | 0.01094 | -0.021 | -82.577
-8.5 | -0.847 | 0.01003 | -0.022 | -84.471
-8 | -0.789 | 0.01011 | -0.023 | -78.045
-7.5 | -0.73 | 0.00973 | -0.023 | -75.061
-7 | -0.671 | 0.00917 | -0.024 | -73.145
-6.5 | -0.61 | 0.00846 | -0.025 | -72.132
-6 | -0.549 | 0.00815 | -0.025 | -67.316
-5.5 | -0.487 | 0.00781 | -0.026 | -62.329
-5 | -0.425 | 0.00752 | -0.027 | -56.439
-4.5 | -0.362 | 0.00753 | -0.028 | -48.035
-4 | -0.299 | 0.00731 | -0.028 | -40.852
-3.5 | -0.235 | 0.00714 | -0.029 | -32.935
-3 | -0.172 | 0.00698 | -0.03 | -24.595
-2.5 | -0.108 | 0.00696 | -0.031 | -15.522
-2 | -0.044 | 0.00697 | -0.031 | -6.327
-1.5 | 0.02 | 0.00703 | -0.032 | 2.822
-1 | 0.084 | 0.00709 | -0.033 | 11.832
-0.5 | 0.148 | 0.00713 | -0.034 | 20.735
0 | 0.213 | 0.00713 | -0.034 | 29.898
0.5 | 0.278 | 0.00725 | -0.035 | 38.315
1 | 0.342 | 0.00738 | -0.036 | 46.343
1.5 | 0.406 | 0.00748 | -0.037 | 54.266
2 | 0.47 | 0.0073 | -0.037 | 64.395
2.5 | 0.534 | 0.00745 | -0.038 | 71.705
3 | 0.598 | 0.00761 | -0.039 | 78.497
3.5 | 0.661 | 0.0078 | -0.04 | 84.738
4 | 0.724 | 0.00802 | -0.04 | 90.371
4.5 | 0.787 | 0.00822 | -0.041 | 95.789
5 | 0.85 | 0.00858 | -0.042 | 99.108
5.5 | 0.912 | 0.00854 | -0.043 | 106.807
6 | 0.974 | 0.00896 | -0.043 | 108.688
6.5 | 1.036 | 0.00935 | -0.044 | 110.756
7 | 1.097 | 0.00991 | -0.045 | 110.623
7.5 | 1.157 | 0.01069 | -0.046 | 108.212
8 | 1.217 | 0.01131 | -0.046 | 107.639
8.5 | 1.276 | 0.01181 | -0.047 | 108.103
9 | 1.334 | 0.01224 | -0.048 | 109.038
9.5 | 1.391 | 0.01274 | -0.048 | 109.184
10 | 1.418 | 0.0144 | -0.048 | 98.423
10.5 | 1.468 | 0.01523 | -0.049 | 96.401
11 | 1.516 | 0.0161 | -0.049 | 94.205
11.5 | 1.564 | 0.017 | -0.05 | 91.994
12 | 1.609 | 0.01804 | -0.05 | 89.184
12.5 | 1.651 | 0.01909 | -0.051 | 86.503
13 | 1.692 | 0.02028 | -0.051 | 83.415
13.5 | 1.73 | 0.0217 | -0.052 | 79.708
14 | 1.766 | 0.02322 | -0.052 | 76.053
14.5 | 1.8 | 0.02479 | -0.052 | 72.601
15 | 1.832 | 0.02666 | -0.053 | 68.719
15.5 | 1.861 | 0.02873 | -0.053 | 64.781
16 | 1.888 | 0.03084 | -0.054 | 61.209
16.5 | 1.91 | 0.03327 | -0.054 | 57.406
17 | 1.93 | 0.03571 | -0.054 | 54.043
17.5 | 1.945 | 0.03873 | -0.055 | 50.216
18 | 1.956 | 0.04212 | -0.055 | 46.445
18.5 | 1.965 | 0.04553 | -0.055 | 43.165
19 | 1.967 | 0.05015 | -0.055 | 39.218
19.5 | 1.966 | 0.05491 | -0.055 | 35.798
20 | 1.961 | 0.05997 | -0.055 | 32.697

## 60. Re 3M Mach 0.10 (2)
BIGFOIL.COM POLAR EXPORT
GA 30-219
GA 30-219 |  |  |  | Cl Max: | 1.6216 | at alpha= | 20 | deg
XFOIL ncrit=9 |  |  |  | L/D Max: | 100.74 | at alpha= | 9 | deg
Re: | 3000000 |  |  | Cd Min: | 0.05712 | at alpha= | 20 | deg
Mach: | 0.1 |  |  | Cl=0 at alpha= | -1.8111 | deg
|  |  |  | @ Cl=0.1, Cd= | 0.0060835
|  |  |  | @ Cl=0.4, Cd= | 0.0065072
|  |  |  | @ Cl=0.6, Cd= | 0.0068403
alpha (deg) | Cl | Cd | Cm | Cl/Cd
-20 | -1.376 | 0.05465 | -0.0769 | -25.1784
-19.5 | -1.3877 | 0.04763 | -0.0793 | -29.135
-19 | -1.3912 | 0.04173 | -0.0809 | -33.3381
-18.5 | -1.3932 | 0.03632 | -0.0818 | -38.359
-18 | -1.3904 | 0.03187 | -0.0817 | -43.6272
-17.5 | -1.3818 | 0.02835 | -0.0807 | -48.7407
-17 | -1.3667 | 0.02566 | -0.079 | -53.2619
-16.5 | -1.349 | 0.02342 | -0.0768 | -57.6003
-16 | -1.3302 | 0.02155 | -0.0739 | -61.7262
-15.5 | -1.3169 | 0.01971 | -0.0698 | -66.8138
-15 | -1.2729 | 0.01817 | -0.0705 | -70.055
-14.5 | -1.2278 | 0.01689 | -0.0706 | -72.6939
-14 | -1.156 | 0.01555 | -0.0759 | -74.3408
-13.5 | -1.057 | 0.01451 | -0.0861 | -72.8463
-13 | -0.9521 | 0.01343 | -0.0977 | -70.8935
-12.5 | -0.9187 | 0.01288 | -0.0943 | -71.3276
-12 | -0.8893 | 0.01229 | -0.09 | -72.3596
-11.5 | -0.8565 | 0.01178 | -0.086 | -72.708
-10.5 | -0.7878 | 0.01083 | -0.0783 | -72.7424
-10 | -0.7521 | 0.01044 | -0.0743 | -72.0402
-9.5 | -0.7148 | 0.01001 | -0.0707 | -71.4086
-9 | -0.6778 | 0.00963 | -0.0668 | -70.3842
-8.5 | -0.6418 | 0.00932 | -0.0626 | -68.8627
-8 | -0.6014 | 0.00898 | -0.0593 | -66.971
-7.5 | -0.5589 | 0.00862 | -0.0565 | -64.8376
-7 | -0.5137 | 0.00823 | -0.0541 | -62.418
-6.5 | -0.4686 | 0.0079 | -0.0517 | -59.3165
-6 | -0.4203 | 0.00759 | -0.0499 | -55.3755
-5.5 | -0.3723 | 0.00732 | -0.048 | -50.8607
-5 | -0.3226 | 0.00709 | -0.0464 | -45.5007
-4.5 | -0.2724 | 0.00687 | -0.045 | -39.6507
-4 | -0.2227 | 0.00668 | -0.0434 | -33.3383
-3.5 | -0.1723 | 0.00653 | -0.0419 | -26.3859
-3 | -0.1207 | 0.00641 | -0.0406 | -18.83
-2.5 | -0.0704 | 0.00626 | -0.0392 | -11.246
-2 | -0.0195 | 0.00615 | -0.0378 | -3.1707
-1.5 | 0.0321 | 0.00611 | -0.0366 | 5.2537
-1 | 0.0827 | 0.00608 | -0.0351 | 13.602
-0.5 | 0.1327 | 0.00609 | -0.0336 | 21.7898
0 | 0.1822 | 0.00613 | -0.032 | 29.7227
0.5 | 0.2308 | 0.00621 | -0.0302 | 37.1659
1 | 0.2803 | 0.00629 | -0.0285 | 44.5628
1.5 | 0.3284 | 0.00636 | -0.0267 | 51.6352
2 | 0.3747 | 0.00648 | -0.0244 | 57.8241
2.5 | 0.4212 | 0.00653 | -0.0223 | 64.5023
3 | 0.4627 | 0.00648 | -0.0191 | 71.4043
3.5 | 0.5025 | 0.00644 | -0.0155 | 78.028
4 | 0.5443 | 0.00658 | -0.0123 | 82.7204
4.5 | 0.5813 | 0.00673 | -0.0082 | 86.3744
5 | 0.6186 | 0.00695 | -0.0041 | 89.0072
5.5 | 0.6561 | 0.00722 | -0.0002 | 90.8726
6 | 0.692 | 0.00751 | 0.004 | 92.1438
6.5 | 0.7275 | 0.0078 | 0.0081 | 93.2692
7 | 0.7604 | 0.00814 | 0.0127 | 93.4152
7.5 | 0.7911 | 0.00845 | 0.0176 | 93.6213
8 | 0.8697 | 0.00896 | 0.012 | 97.0647
8.5 | 0.9721 | 0.00968 | 0.0013 | 100.4236
9 | 1.0487 | 0.01041 | -0.0039 | 100.7397
9.5 | 1.1091 | 0.01115 | -0.0059 | 99.4709
10 | 1.1642 | 0.01192 | -0.0068 | 97.6678
11 | 1.2591 | 0.01346 | -0.0061 | 93.5438
11.5 | 1.2844 | 0.01433 | -0.0016 | 89.6301
12 | 1.3128 | 0.01527 | 0.002 | 85.9725
12.5 | 1.3426 | 0.01633 | 0.0051 | 82.2168
13 | 1.3729 | 0.01751 | 0.0078 | 78.4066
13.5 | 1.402 | 0.01884 | 0.0103 | 74.4161
14 | 1.4304 | 0.02031 | 0.0127 | 70.4284
14.5 | 1.4568 | 0.02197 | 0.0149 | 66.3086
15 | 1.4829 | 0.02374 | 0.017 | 62.4642
15.5 | 1.5068 | 0.02575 | 0.0189 | 58.5165
16 | 1.529 | 0.02796 | 0.0208 | 54.6853
16.5 | 1.5496 | 0.03041 | 0.0224 | 50.9569
17 | 1.5666 | 0.03323 | 0.0239 | 47.1441
17.5 | 1.5838 | 0.03618 | 0.0251 | 43.7756
18 | 1.5945 | 0.03979 | 0.0262 | 40.0729
18.5 | 1.608 | 0.0433 | 0.0269 | 37.1363
19 | 1.6139 | 0.04762 | 0.0274 | 33.8912
19.5 | 1.6198 | 0.05207 | 0.0276 | 31.1081
20 | 1.6216 | 0.05712 | 0.0274 | 28.3894

## 61. Re 3M Mach 0.25 (1)
BIGFOIL.COM POLAR EXPORT
GA 30-219
GA 30-219 |  |  |  | Cl Max: | 1.877 | at alpha= | 17 | deg
JavaFoil+Calcfoil stall+Eppler ext transition |  |  |  | L/D Max: | 107.761 | at alpha= | 6.5 | deg
Re: | 3000000 |  |  | Cd Min: | 0.00705 | at alpha= | -2.5 | deg
Mach: | 0.25 |  |  | Cl=0 at alpha= | -1.6539 | deg
|  |  |  | @ Cl=0.1, Cd= | 0.0072285
|  |  |  | @ Cl=0.4, Cd= | 0.0075717
|  |  |  | @ Cl=0.6, Cd= | 0.0077412
alpha (deg) | Cl | Cd | Cm | Cl/Cd
-19.5 | -1.139 | 0.117 | -0.006 | -9.735
-19 | -1.169 | 0.10598 | -0.006 | -11.034
-18.5 | -1.193 | 0.09794 | -0.007 | -12.18
-18 | -1.217 | 0.08718 | -0.007 | -13.964
-17.5 | -1.237 | 0.07774 | -0.008 | -15.914
-17 | -1.253 | 0.06902 | -0.009 | -18.154
-16.5 | -1.264 | 0.06179 | -0.01 | -20.451
-16 | -1.273 | 0.05397 | -0.01 | -23.588
-15.5 | -1.275 | 0.04796 | -0.011 | -26.587
-15 | -1.281 | 0.03992 | -0.012 | -32.083
-14.5 | -1.284 | 0.03286 | -0.013 | -39.081
-14 | -1.276 | 0.02834 | -0.014 | -45.034
-13.5 | -1.261 | 0.02501 | -0.014 | -50.435
-13 | -1.24 | 0.02239 | -0.015 | -55.397
-12.5 | -1.214 | 0.02033 | -0.016 | -59.701
-12 | -1.182 | 0.01855 | -0.017 | -63.715
-11.5 | -1.148 | 0.01685 | -0.018 | -68.116
-11 | -1.11 | 0.01577 | -0.018 | -70.347
-10.5 | -1.068 | 0.01461 | -0.019 | -73.098
-10 | -1.028 | 0.01299 | -0.02 | -79.151
-9.5 | -0.978 | 0.01203 | -0.021 | -81.316
-9 | -0.923 | 0.01147 | -0.022 | -80.465
-8.5 | -0.866 | 0.01047 | -0.022 | -82.665
-8 | -0.808 | 0.01049 | -0.023 | -77.005
-7.5 | -0.748 | 0.01004 | -0.024 | -74.508
-7 | -0.687 | 0.00953 | -0.025 | -72.069
-6.5 | -0.626 | 0.00872 | -0.025 | -71.756
-6 | -0.563 | 0.00857 | -0.026 | -65.689
-5.5 | -0.5 | 0.00803 | -0.027 | -62.235
-5 | -0.436 | 0.00767 | -0.028 | -56.826
-4.5 | -0.371 | 0.00745 | -0.028 | -49.852
-4 | -0.307 | 0.00746 | -0.029 | -41.097
-3.5 | -0.242 | 0.00728 | -0.03 | -33.191
-3 | -0.176 | 0.00712 | -0.031 | -24.785
-2.5 | -0.111 | 0.00705 | -0.032 | -15.733
-2 | -0.045 | 0.00712 | -0.032 | -6.362
-1.5 | 0.02 | 0.00713 | -0.033 | 2.859
-1 | 0.086 | 0.00722 | -0.034 | 11.931
-0.5 | 0.152 | 0.00726 | -0.035 | 20.912
0 | 0.219 | 0.00733 | -0.035 | 29.889
0.5 | 0.285 | 0.00736 | -0.036 | 38.77
1 | 0.351 | 0.00749 | -0.037 | 46.89
1.5 | 0.417 | 0.0076 | -0.038 | 54.872
2 | 0.483 | 0.00745 | -0.038 | 64.787
2.5 | 0.548 | 0.00756 | -0.039 | 72.539
3 | 0.614 | 0.00779 | -0.04 | 78.764
3.5 | 0.679 | 0.00799 | -0.041 | 84.931
4 | 0.744 | 0.00823 | -0.042 | 90.376
4.5 | 0.809 | 0.00847 | -0.042 | 95.413
5 | 0.873 | 0.00891 | -0.043 | 97.942
5.5 | 0.936 | 0.00933 | -0.044 | 100.383
6 | 1 | 0.00933 | -0.045 | 107.116
6.5 | 1.063 | 0.00986 | -0.045 | 107.761
7 | 1.125 | 0.0107 | -0.046 | 105.173
7.5 | 1.187 | 0.01119 | -0.047 | 106.006
8 | 1.248 | 0.01167 | -0.048 | 106.861
8.5 | 1.307 | 0.01224 | -0.048 | 106.851
9 | 1.346 | 0.01377 | -0.048 | 97.7
9.5 | 1.392 | 0.01468 | -0.049 | 94.828
10 | 1.443 | 0.01555 | -0.049 | 92.788
10.5 | 1.492 | 0.01654 | -0.05 | 90.241
11 | 1.54 | 0.01758 | -0.05 | 87.589
11.5 | 1.585 | 0.01871 | -0.051 | 84.743
12 | 1.628 | 0.0199 | -0.051 | 81.836
12.5 | 1.668 | 0.02128 | -0.052 | 78.364
13 | 1.705 | 0.02277 | -0.052 | 74.878
13.5 | 1.739 | 0.02447 | -0.053 | 71.056
14 | 1.77 | 0.02638 | -0.053 | 67.106
14.5 | 1.797 | 0.02852 | -0.053 | 63.023
15 | 1.822 | 0.03094 | -0.054 | 58.901
15.5 | 1.829 | 0.03854 | -0.054 | 47.465
16 | 1.86 | 0.03639 | -0.054 | 51.097
16.5 | 1.871 | 0.03956 | -0.055 | 47.29
17 | 1.877 | 0.04336 | -0.055 | 43.282
17.5 | 1.875 | 0.04797 | -0.055 | 39.088
18 | 1.868 | 0.05334 | -0.055 | 35.019
18.5 | 1.855 | 0.05942 | -0.055 | 31.225
19 | 1.837 | 0.06576 | -0.055 | 27.935
19.5 | 1.811 | 0.07348 | -0.055 | 24.645
20 | 1.782 | 0.08124 | -0.055 | 21.937

## 62. Re 3M Mach 0.25 (2)
BIGFOIL.COM POLAR EXPORT
GA 30-219
GA 30-219 |  |  |  | Cl Max: | 1.561 | at alpha= | 18 | deg
XFOIL ncrit=9 |  |  |  | L/D Max: | 95.2199 | at alpha= | 8.5 | deg
Re: | 3000000 |  |  | Cd Min: | 0.09026 | at alpha= | -20 | deg
Mach: | 0.25 |  |  | Cl=0 at alpha= | -1.8099 | deg
|  |  |  | @ Cl=0.1, Cd= | 0.0061988
|  |  |  | @ Cl=0.4, Cd= | 0.0066501
|  |  |  | @ Cl=0.6, Cd= | 0.0070392
alpha (deg) | Cl | Cd | Cm | Cl/Cd
-20 | -1.1644 | 0.09026 | -0.0682 | -12.9005
-19.5 | -1.2052 | 0.07867 | -0.0739 | -15.3197
-19 | -1.2441 | 0.06772 | -0.079 | -18.3712
-18.5 | -1.2721 | 0.0584 | -0.0829 | -21.7825
-18 | -1.293 | 0.05016 | -0.0859 | -25.7775
-17.5 | -1.3043 | 0.04317 | -0.0879 | -30.2131
-17 | -1.3133 | 0.03674 | -0.0891 | -35.7458
-16.5 | -1.3133 | 0.03175 | -0.089 | -41.3638
-16 | -1.3061 | 0.02796 | -0.0875 | -46.7132
-15.5 | -1.2942 | 0.025 | -0.0849 | -51.768
-15 | -1.2792 | 0.02269 | -0.0814 | -56.3773
-14.5 | -1.2291 | 0.02023 | -0.0839 | -60.7563
-14 | -1.18 | 0.01827 | -0.0849 | -64.5868
-13.5 | -1.0857 | 0.01663 | -0.0938 | -65.2856
-13 | -0.97 | 0.01516 | -0.1067 | -63.9842
-12.5 | -0.923 | 0.01415 | -0.1061 | -65.2297
-12 | -0.89 | 0.0134 | -0.1021 | -66.4179
-11.5 | -0.8586 | 0.01265 | -0.0977 | -67.8735
-10.5 | -0.7893 | 0.01146 | -0.0891 | -68.8743
-9.5 | -0.7152 | 0.01049 | -0.0807 | -68.1792
-9 | -0.6774 | 0.01006 | -0.0764 | -67.336
-8.5 | -0.6391 | 0.00963 | -0.0721 | -66.3655
-8 | -0.6012 | 0.00925 | -0.0677 | -64.9946
-7.5 | -0.5641 | 0.0089 | -0.063 | -63.382
-7 | -0.5203 | 0.00851 | -0.0597 | -61.1398
-6.5 | -0.4753 | 0.00812 | -0.0567 | -58.5345
-6 | -0.4281 | 0.00777 | -0.0541 | -55.0965
-5.5 | -0.3785 | 0.0075 | -0.0519 | -50.4667
-5 | -0.3294 | 0.00725 | -0.0497 | -45.4345
-4.5 | -0.278 | 0.00701 | -0.0479 | -39.6576
-4 | -0.2261 | 0.00683 | -0.0462 | -33.104
-3.5 | -0.175 | 0.00664 | -0.0443 | -26.3554
-3 | -0.1232 | 0.00651 | -0.0426 | -18.9247
-2 | -0.02 | 0.00627 | -0.0392 | -3.1898
-1.5 | 0.0326 | 0.00622 | -0.0377 | 5.2412
-1 | 0.085 | 0.00619 | -0.0361 | 13.7318
-0.5 | 0.1364 | 0.00622 | -0.0344 | 21.9293
0 | 0.1863 | 0.00629 | -0.0323 | 29.6184
0.5 | 0.2361 | 0.00634 | -0.0303 | 37.2397
1 | 0.2851 | 0.00644 | -0.0282 | 44.2702
1.5 | 0.3345 | 0.00651 | -0.0261 | 51.3825
2 | 0.3826 | 0.00662 | -0.0237 | 57.7946
2.5 | 0.4288 | 0.0067 | -0.021 | 64
3 | 0.4705 | 0.00669 | -0.0174 | 70.3288
3.5 | 0.5082 | 0.00662 | -0.0129 | 76.7674
4 | 0.5423 | 0.0067 | -0.0076 | 80.9403
4.5 | 0.5803 | 0.0069 | -0.0032 | 84.1014
5 | 0.6185 | 0.00717 | 0.0011 | 86.2622
5.5 | 0.6565 | 0.00746 | 0.0053 | 88.0027
6 | 0.6928 | 0.00779 | 0.0098 | 88.9345
6.5 | 0.728 | 0.00814 | 0.0144 | 89.4349
7 | 0.761 | 0.00854 | 0.0193 | 89.1101
7.5 | 0.7934 | 0.00893 | 0.0242 | 88.8466
8.5 | 0.996 | 0.01046 | 0.0046 | 95.2199
9.5 | 1.1246 | 0.01223 | 0.0003 | 91.9542
10.5 | 1.2355 | 0.01418 | -0.0011 | 87.1298
11 | 1.2622 | 0.01518 | 0.0035 | 83.1489
11.5 | 1.2902 | 0.01632 | 0.0076 | 79.0564
12 | 1.3201 | 0.01759 | 0.011 | 75.0483
12.5 | 1.3505 | 0.019 | 0.014 | 71.0789
13 | 1.3796 | 0.0206 | 0.0169 | 66.9709
13.5 | 1.4085 | 0.02231 | 0.0195 | 63.1331
14 | 1.4338 | 0.02436 | 0.022 | 58.8588
14.5 | 1.4601 | 0.02646 | 0.0243 | 55.1814
15 | 1.4808 | 0.02906 | 0.0265 | 50.9566
15.5 | 1.5033 | 0.03169 | 0.0283 | 47.4377
16 | 1.5188 | 0.03496 | 0.0301 | 43.4439
16.5 | 1.5357 | 0.0383 | 0.0315 | 40.0966
17 | 1.5468 | 0.04222 | 0.0327 | 36.6367
17.5 | 1.5564 | 0.04644 | 0.0335 | 33.5142
18 | 1.561 | 0.05128 | 0.034 | 30.4407
18.5 | 1.5596 | 0.05684 | 0.0341 | 27.4384
19 | 1.5598 | 0.06244 | 0.0337 | 24.9808
19.5 | 1.5525 | 0.06897 | 0.0329 | 22.5098
20 | 1.5374 | 0.07652 | 0.0314 | 20.0915

## 63. Re 3M Mach 0.50 (1)
BIGFOIL.COM POLAR EXPORT
GA 30-219
GA 30-219 |  |  |  | Cl Max: | 1.555 | at alpha= | 11.5 | deg
JavaFoil+Calcfoil stall+Eppler ext transition |  |  |  | L/D Max: | 98.423 | at alpha= | 5 | deg
Re: | 3000000 |  |  | Cd Min: | 0.0075 | at alpha= | -3.5 | deg
Mach: | 0.5 |  |  | Cl=0 at alpha= | -1.6554 | deg
|  |  |  | @ Cl=0.1, Cd= | 0.0077627
|  |  |  | @ Cl=0.4, Cd= | 0.0082116
|  |  |  | @ Cl=0.6, Cd= | 0.0084095
alpha (deg) | Cl | Cd | Cm | Cl/Cd
-20 | -1.081 | 0.16921 | -0.005 | -6.388
-19.5 | -1.052 | 0.16827 | -0.005 | -6.251
-19 | -1.023 | 0.16061 | -0.006 | -6.372
-18.5 | -1.003 | 0.15919 | -0.006 | -6.301
-18 | -0.972 | 0.15292 | -0.007 | -6.353
-17.5 | -0.939 | 0.14871 | -0.007 | -6.312
-17 | -0.906 | 0.14437 | -0.007 | -6.275
-16.5 | -0.876 | 0.13742 | -0.007 | -6.378
-16 | -0.847 | 0.13242 | -0.008 | -6.397
-15.5 | -0.823 | 0.13668 | -0.009 | -6.022
-15 | -0.794 | 0.12593 | -0.009 | -6.308
-14.5 | -0.764 | 0.11832 | -0.01 | -6.46
-14 | -0.733 | 0.11312 | -0.01 | -6.478
-13.5 | -0.7 | 0.11027 | -0.009 | -6.347
-13 | -0.67 | 0.10425 | -0.01 | -6.431
-12.5 | -0.643 | 0.10487 | -0.011 | -6.136
-12 | -0.614 | 0.0948 | -0.011 | -6.479
-11.5 | -0.583 | 0.08831 | -0.011 | -6.596
-11 | -0.702 | 0.05946 | -0.016 | -11.801
-10.5 | -0.925 | 0.03274 | -0.02 | -28.248
-10 | -0.972 | 0.02383 | -0.021 | -40.779
-9.5 | -0.97 | 0.02044 | -0.022 | -47.449
-9 | -0.946 | 0.01778 | -0.023 | -53.212
-8.5 | -0.909 | 0.01513 | -0.024 | -60.106
-8 | -0.863 | 0.01357 | -0.026 | -63.607
-7.5 | -0.816 | 0.01213 | -0.027 | -67.258
-7 | -0.754 | 0.01102 | -0.028 | -68.475
-6.5 | -0.69 | 0.01031 | -0.028 | -66.94
-6 | -0.623 | 0.00954 | -0.029 | -65.331
-5.5 | -0.555 | 0.00943 | -0.03 | -58.818
-5 | -0.484 | 0.00831 | -0.031 | -58.306
-4.5 | -0.413 | 0.00818 | -0.032 | -50.545
-4 | -0.342 | 0.00785 | -0.033 | -43.529
-3.5 | -0.269 | 0.0075 | -0.033 | -35.908
-3 | -0.197 | 0.0077 | -0.034 | -25.558
-2.5 | -0.124 | 0.0077 | -0.035 | -16.068
-2 | -0.051 | 0.00774 | -0.036 | -6.533
-1.5 | 0.023 | 0.00769 | -0.037 | 2.96
-1 | 0.096 | 0.00776 | -0.038 | 12.397
-0.5 | 0.17 | 0.00781 | -0.039 | 21.703
0 | 0.245 | 0.00788 | -0.04 | 31.052
0.5 | 0.319 | 0.00807 | -0.04 | 39.479
1 | 0.392 | 0.00819 | -0.041 | 47.863
1.5 | 0.466 | 0.00839 | -0.042 | 55.516
2 | 0.539 | 0.00861 | -0.043 | 62.587
2.5 | 0.612 | 0.00837 | -0.044 | 73.135
3 | 0.685 | 0.00869 | -0.045 | 78.805
3.5 | 0.757 | 0.00897 | -0.046 | 84.34
4 | 0.829 | 0.00933 | -0.046 | 88.782
4.5 | 0.9 | 0.00982 | -0.047 | 91.637
5 | 0.97 | 0.00986 | -0.048 | 98.423
5.5 | 1.04 | 0.0113 | -0.049 | 92.041
6 | 1.108 | 0.01221 | -0.05 | 90.75
6.5 | 1.15 | 0.01373 | -0.049 | 83.799
7 | 1.211 | 0.01462 | -0.05 | 82.854
7.5 | 1.27 | 0.01561 | -0.051 | 81.346
8 | 1.327 | 0.01664 | -0.051 | 79.745
8.5 | 1.379 | 0.01798 | -0.052 | 76.699
9 | 1.425 | 0.01966 | -0.052 | 72.5
9.5 | 1.468 | 0.02156 | -0.053 | 68.105
10 | 1.505 | 0.02348 | -0.054 | 64.107
10.5 | 1.534 | 0.02576 | -0.054 | 59.537
11 | 1.553 | 0.02843 | -0.054 | 54.637
11.5 | 1.555 | 0.03279 | -0.055 | 47.44
12 | 1.531 | 0.03841 | -0.055 | 39.85
12.5 | 1.446 | 0.04681 | -0.054 | 30.896
13 | 1.059 | 0.07857 | -0.049 | 13.484
13.5 | 0.925 | 0.10289 | -0.045 | 8.988
14 | 0.949 | 0.11501 | -0.044 | 8.253
14.5 | 0.964 | 0.13414 | -0.041 | 7.186
15 | 0.987 | 0.12715 | -0.039 | 7.762
15.5 | 1.019 | 0.13258 | -0.041 | 7.683
16 | 1.058 | 0.13545 | -0.044 | 7.81
16.5 | 1.086 | 0.1478 | -0.045 | 7.348

## 64. Re 3M Mach 0.50 (2)
BIGFOIL.COM POLAR EXPORT
GA 30-219
GA 30-219 |  |  |  | Cl Max: | 1.3661 | at alpha= | 14.5 | deg
XFOIL ncrit=9 |  |  |  | L/D Max: | 70.6969 | at alpha= | 5 | deg
Re: | 3000000 |  |  | Cd Min: | 0.14765 | at alpha= | 19.5 | deg
Mach: | 0.5 |  |  | Cl=0 at alpha= | -1.8492 | deg
|  |  |  | @ Cl=0.1, Cd= | 0.0067897
|  |  |  | @ Cl=0.4, Cd= | 0.0072854
|  |  |  | @ Cl=0.6, Cd= | 0.0085013
alpha (deg) | Cl | Cd | Cm | Cl/Cd
-18 | -0.7141 | 0.14707 | -0.0512 | -4.8555
-17.5 | -0.7299 | 0.13632 | -0.0578 | -5.3543
-17 | -0.7479 | 0.12569 | -0.0641 | -5.9504
-16.5 | -0.7693 | 0.11514 | -0.0701 | -6.6814
-16 | -0.7949 | 0.10454 | -0.076 | -7.6038
-15.5 | -0.8254 | 0.09395 | -0.0817 | -8.7855
-15 | -0.861 | 0.08337 | -0.0871 | -10.3275
-14.5 | -0.8949 | 0.07288 | -0.0928 | -12.2791
-14 | -0.9243 | 0.06171 | -0.1003 | -14.9781
-13.5 | -0.9361 | 0.04905 | -0.1144 | -19.0846
-13 | -0.942 | 0.0388 | -0.1246 | -24.2784
-12.5 | -0.9389 | 0.03079 | -0.1307 | -30.4937
-12 | -0.8953 | 0.02464 | -0.1383 | -36.3352
-11.5 | -0.8575 | 0.02096 | -0.139 | -40.9113
-11 | -0.8247 | 0.0182 | -0.1367 | -45.3132
-10.5 | -0.7869 | 0.01635 | -0.1328 | -48.1284
-10 | -0.7531 | 0.01472 | -0.1278 | -51.1617
-9.5 | -0.7149 | 0.01352 | -0.1223 | -52.8772
-9 | -0.6757 | 0.01254 | -0.1166 | -53.8836
-8.5 | -0.6361 | 0.01166 | -0.1106 | -54.554
-8 | -0.5958 | 0.01095 | -0.1045 | -54.411
-7.5 | -0.5538 | 0.01033 | -0.0985 | -53.6108
-7 | -0.5114 | 0.00974 | -0.0925 | -52.5051
-6.5 | -0.4703 | 0.0092 | -0.0862 | -51.1196
-6 | -0.4291 | 0.00865 | -0.08 | -49.6069
-5.5 | -0.3882 | 0.00824 | -0.0736 | -47.1117
-5 | -0.3455 | 0.00792 | -0.0675 | -43.6237
-4.5 | -0.2923 | 0.00766 | -0.0635 | -38.1593
-4 | -0.2387 | 0.00741 | -0.0596 | -32.2132
-3.5 | -0.1837 | 0.0072 | -0.0561 | -25.5139
-3 | -0.1274 | 0.00706 | -0.0529 | -18.0453
-2.5 | -0.0726 | 0.00689 | -0.0496 | -10.537
-2 | -0.0168 | 0.00679 | -0.0464 | -2.4742
-1.5 | 0.0389 | 0.00676 | -0.0433 | 5.7544
-1 | 0.0927 | 0.00678 | -0.0399 | 13.6726
-0.5 | 0.1451 | 0.00685 | -0.0363 | 21.1825
0 | 0.1975 | 0.00689 | -0.0327 | 28.6647
0.5 | 0.2497 | 0.00695 | -0.029 | 35.9281
1 | 0.3005 | 0.00704 | -0.0251 | 42.6847
2 | 0.3859 | 0.00721 | -0.014 | 53.5229
2.5 | 0.4233 | 0.00741 | -0.0075 | 57.1255
3 | 0.4647 | 0.00763 | -0.0019 | 60.9043
3.5 | 0.5027 | 0.00781 | 0.0043 | 64.3662
4 | 0.5349 | 0.00787 | 0.0116 | 67.967
4.5 | 0.5711 | 0.00814 | 0.0181 | 70.1597
5 | 0.6087 | 0.00861 | 0.0241 | 70.6969
5.5 | 0.6479 | 0.0092 | 0.0295 | 70.4239
6 | 0.6874 | 0.00989 | 0.0347 | 69.5046
6.5 | 0.7266 | 0.01072 | 0.0397 | 67.7799
7 | 0.7707 | 0.01162 | 0.0435 | 66.3253
7.5 | 0.8533 | 0.01281 | 0.0394 | 66.612
8 | 0.9773 | 0.01443 | 0.0273 | 67.727
9 | 1.1289 | 0.01815 | 0.0216 | 62.1983
9.5 | 1.1882 | 0.02023 | 0.0213 | 58.7346
10 | 1.2155 | 0.02222 | 0.0265 | 54.703
10.5 | 1.2433 | 0.02447 | 0.0311 | 50.8092
11 | 1.2702 | 0.02708 | 0.0352 | 46.9055
11.5 | 1.2968 | 0.02995 | 0.0387 | 43.2988
12 | 1.3176 | 0.03344 | 0.042 | 39.4019
12.5 | 1.3396 | 0.03705 | 0.0447 | 36.1565
13 | 1.3509 | 0.0416 | 0.0471 | 32.4736
13.5 | 1.3645 | 0.04619 | 0.049 | 29.541
14 | 1.366 | 0.05189 | 0.0502 | 26.3249
14.5 | 1.3661 | 0.05792 | 0.0508 | 23.586
15 | 1.3583 | 0.06479 | 0.0507 | 20.9647
15.5 | 1.345 | 0.07235 | 0.0498 | 18.5902
16 | 1.3289 | 0.08037 | 0.0483 | 16.5348
16.5 | 1.3048 | 0.08941 | 0.0457 | 14.5934
17 | 1.2838 | 0.0984 | 0.0427 | 13.0467
17.5 | 1.2611 | 0.10787 | 0.039 | 11.6909
18 | 1.235 | 0.11799 | 0.0343 | 10.467
18.5 | 1.2176 | 0.12751 | 0.0297 | 9.5491
19 | 1.1977 | 0.13759 | 0.0243 | 8.7048
19.5 | 1.1812 | 0.14765 | 0.0185 | 8

## 65. Re 4M Mach 0.00 (1)
BIGFOIL.COM POLAR EXPORT
GA 30-219
GA 30-219 |  |  |  | Cl Max: | 1.989 | at alpha= | 19.5 | deg
JavaFoil+Calcfoil stall+Eppler ext transition |  |  |  | L/D Max: | 116.927 | at alpha= | 9.5 | deg
Re: | 4000000 |  |  | Cd Min: | 0.00689 | at alpha= | -3 | deg
Mach: | 0 |  |  | Cl=0 at alpha= | -1.6562 | deg
|  |  |  | @ Cl=0.1, Cd= | 0.0069373
|  |  |  | @ Cl=0.4, Cd= | 0.0072856
|  |  |  | @ Cl=0.6, Cd= | 0.0074335
alpha (deg) | Cl | Cd | Cm | Cl/Cd
-20 | -1.413 | 0.08208 | -0.006 | -17.213
-19.5 | -1.416 | 0.07555 | -0.006 | -18.737
-19 | -1.419 | 0.06832 | -0.007 | -20.768
-18.5 | -1.418 | 0.06244 | -0.007 | -22.712
-18 | -1.417 | 0.05591 | -0.008 | -25.344
-17.5 | -1.417 | 0.04868 | -0.009 | -29.112
-17 | -1.415 | 0.04241 | -0.009 | -33.356
-16.5 | -1.414 | 0.03553 | -0.01 | -39.78
-16 | -1.404 | 0.03121 | -0.011 | -45
-15.5 | -1.388 | 0.02835 | -0.011 | -48.949
-15 | -1.37 | 0.02531 | -0.012 | -54.132
-14.5 | -1.348 | 0.02286 | -0.013 | -58.971
-14 | -1.322 | 0.02089 | -0.014 | -63.265
-13.5 | -1.293 | 0.01916 | -0.014 | -67.458
-13 | -1.261 | 0.01733 | -0.015 | -72.777
-12.5 | -1.227 | 0.01587 | -0.016 | -77.314
-12 | -1.189 | 0.01506 | -0.016 | -78.947
-11.5 | -1.148 | 0.01405 | -0.017 | -81.726
-11 | -1.111 | 0.01243 | -0.018 | -89.39
-10.5 | -1.061 | 0.01149 | -0.019 | -92.359
-10 | -1.009 | 0.01127 | -0.02 | -89.547
-9.5 | -0.955 | 0.01074 | -0.02 | -89.003
-9 | -0.9 | 0.00994 | -0.021 | -90.541
-8.5 | -0.844 | 0.00961 | -0.022 | -87.804
-8 | -0.786 | 0.00962 | -0.022 | -81.664
-7.5 | -0.727 | 0.00894 | -0.023 | -81.297
-7 | -0.668 | 0.00846 | -0.024 | -78.878
-6.5 | -0.607 | 0.00807 | -0.025 | -75.286
-6 | -0.546 | 0.0079 | -0.025 | -69.124
-5.5 | -0.485 | 0.00754 | -0.026 | -64.299
-5 | -0.423 | 0.00729 | -0.027 | -57.957
-4.5 | -0.36 | 0.00727 | -0.028 | -49.552
-4 | -0.297 | 0.00704 | -0.028 | -42.192
-3.5 | -0.234 | 0.00696 | -0.029 | -33.668
-3 | -0.171 | 0.00689 | -0.03 | -24.786
-2.5 | -0.107 | 0.00691 | -0.031 | -15.545
-2 | -0.044 | 0.00695 | -0.031 | -6.315
-1.5 | 0.02 | 0.00694 | -0.032 | 2.847
-1 | 0.083 | 0.00694 | -0.033 | 12.023
-0.5 | 0.147 | 0.00693 | -0.034 | 21.237
0 | 0.212 | 0.00702 | -0.034 | 30.22
0.5 | 0.276 | 0.0071 | -0.035 | 38.897
1 | 0.34 | 0.00722 | -0.036 | 47.092
1.5 | 0.404 | 0.00729 | -0.036 | 55.449
2 | 0.468 | 0.00709 | -0.037 | 65.942
2.5 | 0.531 | 0.00726 | -0.038 | 73.21
3 | 0.595 | 0.00742 | -0.039 | 80.102
3.5 | 0.658 | 0.00759 | -0.039 | 86.724
4 | 0.721 | 0.00778 | -0.04 | 92.642
4.5 | 0.784 | 0.00845 | -0.041 | 92.782
5 | 0.846 | 0.00875 | -0.042 | 96.661
5.5 | 0.908 | 0.0083 | -0.042 | 109.425
6 | 0.97 | 0.00867 | -0.043 | 111.857
6.5 | 1.031 | 0.0091 | -0.044 | 113.322
7 | 1.092 | 0.00976 | -0.045 | 111.82
7.5 | 1.152 | 0.01014 | -0.045 | 113.599
8 | 1.212 | 0.01059 | -0.046 | 114.441
8.5 | 1.271 | 0.01101 | -0.047 | 115.37
9 | 1.328 | 0.01161 | -0.047 | 114.394
9.5 | 1.385 | 0.01185 | -0.048 | 116.927
10 | 1.441 | 0.01239 | -0.049 | 116.296
10.5 | 1.466 | 0.0143 | -0.048 | 102.552
11 | 1.515 | 0.01506 | -0.049 | 100.652
11.5 | 1.563 | 0.0159 | -0.05 | 98.271
12 | 1.609 | 0.01677 | -0.05 | 95.928
12.5 | 1.652 | 0.0178 | -0.051 | 92.817
13 | 1.693 | 0.01889 | -0.051 | 89.609
13.5 | 1.731 | 0.02027 | -0.051 | 85.388
14 | 1.767 | 0.02169 | -0.052 | 81.485
14.5 | 1.802 | 0.02327 | -0.052 | 77.432
15 | 1.835 | 0.02483 | -0.053 | 73.917
15.5 | 1.866 | 0.02666 | -0.053 | 69.974
16 | 1.893 | 0.02848 | -0.053 | 66.486
16.5 | 1.917 | 0.03081 | -0.054 | 62.223
17 | 1.939 | 0.03298 | -0.054 | 58.796
17.5 | 1.957 | 0.03572 | -0.055 | 54.789
18 | 1.971 | 0.03852 | -0.055 | 51.181
18.5 | 1.982 | 0.04175 | -0.055 | 47.47
19 | 1.987 | 0.04564 | -0.055 | 43.542
19.5 | 1.989 | 0.04985 | -0.055 | 39.905
20 | 1.989 | 0.05401 | -0.056 | 36.837

## 66. Re 4M Mach 0.00 (2)
BIGFOIL.COM POLAR EXPORT
GA 30-219
GA 30-219 |  |  |  | Cl Max: | 0.8321 | at alpha= | 8 | deg
XFOIL ncrit=9 |  |  |  | L/D Max: | 98.5824 | at alpha= | 7 | deg
Re: | 4000000 |  |  | Cd Min: | 0.04231 | at alpha= | -20 | deg
Mach: | 0 |  |  | Cl=0 at alpha= | -1.7953 | deg
|  |  |  | @ Cl=0.1, Cd= | 0.0059113
|  |  |  | @ Cl=0.4, Cd= | 0.0063344
|  |  |  | @ Cl=0.6, Cd= | 0.0065498
alpha (deg) | Cl | Cd | Cm | Cl/Cd
-20 | -1.4702 | 0.04231 | -0.0792 | -34.7483
-19.5 | -1.4711 | 0.03706 | -0.0802 | -39.6951
-19 | -1.466 | 0.03281 | -0.0803 | -44.6815
-18.5 | -1.455 | 0.0294 | -0.0797 | -49.4898
-18 | -1.4391 | 0.02669 | -0.0785 | -53.9191
-17.5 | -1.4243 | 0.02414 | -0.0766 | -59.0017
-17 | -1.4081 | 0.02195 | -0.0741 | -64.1503
-16.5 | -1.3903 | 0.02016 | -0.071 | -68.9633
-16 | -1.371 | 0.01872 | -0.0674 | -73.2372
-15.5 | -1.3199 | 0.01747 | -0.0691 | -75.5524
-15 | -1.2676 | 0.01614 | -0.0709 | -78.5378
-14.5 | -1.2051 | 0.01498 | -0.0744 | -80.4473
-14 | -1.106 | 0.01401 | -0.0848 | -78.9436
-13.5 | -1.0004 | 0.01305 | -0.0966 | -76.659
-13 | -0.9696 | 0.01253 | -0.0929 | -77.3823
-12.5 | -0.9403 | 0.01196 | -0.0887 | -78.6204
-12 | -0.9063 | 0.01149 | -0.0851 | -78.8773
-11.5 | -0.8736 | 0.011 | -0.0811 | -79.4182
-11 | -0.8377 | 0.01057 | -0.0776 | -79.2526
-10.5 | -0.8028 | 0.01018 | -0.0737 | -78.8605
-10 | -0.7652 | 0.00977 | -0.0702 | -78.3214
-9.5 | -0.7278 | 0.00945 | -0.0665 | -77.0159
-9 | -0.6903 | 0.00914 | -0.0628 | -75.5252
-8.5 | -0.6518 | 0.00886 | -0.0592 | -73.5666
-8 | -0.6073 | 0.00855 | -0.0568 | -71.0292
-7.5 | -0.5628 | 0.00821 | -0.0544 | -68.5505
-7 | -0.5168 | 0.00789 | -0.0523 | -65.5006
-6.5 | -0.4698 | 0.00757 | -0.0504 | -62.0608
-6 | -0.4226 | 0.00726 | -0.0485 | -58.2094
-5.5 | -0.3746 | 0.00701 | -0.0467 | -53.4379
-5 | -0.3242 | 0.00679 | -0.0453 | -47.7467
-4.5 | -0.274 | 0.0066 | -0.0439 | -41.5152
-4 | -0.2242 | 0.00642 | -0.0424 | -34.9221
-3.5 | -0.1736 | 0.00628 | -0.0411 | -27.6433
-3 | -0.1222 | 0.00617 | -0.0399 | -19.8055
-2.5 | -0.0709 | 0.00607 | -0.0387 | -11.6804
-2 | -0.0209 | 0.00594 | -0.0373 | -3.5185
-1 | 0.0812 | 0.0059 | -0.0347 | 13.7627
-0.5 | 0.1311 | 0.00593 | -0.0333 | 22.1079
0 | 0.1804 | 0.00599 | -0.0317 | 30.1169
0.5 | 0.2303 | 0.00603 | -0.0302 | 38.1924
1 | 0.2797 | 0.0061 | -0.0287 | 45.8525
1.5 | 0.3281 | 0.00622 | -0.0269 | 52.7492
2 | 0.3766 | 0.0063 | -0.0252 | 59.7778
2.5 | 0.4242 | 0.00637 | -0.0233 | 66.5934
3 | 0.4706 | 0.00642 | -0.0212 | 73.3022
3.5 | 0.5125 | 0.00639 | -0.0182 | 80.2034
4 | 0.5522 | 0.00639 | -0.0147 | 86.4163
4.5 | 0.5935 | 0.00652 | -0.0116 | 91.0276
5 | 0.6284 | 0.00668 | -0.0071 | 94.0719
5.5 | 0.666 | 0.00692 | -0.0032 | 96.2428
6 | 0.7015 | 0.00719 | 0.001 | 97.5661
6.5 | 0.7374 | 0.00749 | 0.005 | 98.4513
7 | 0.7719 | 0.00783 | 0.0091 | 98.5824
7.5 | 0.8041 | 0.00816 | 0.0137 | 98.5417
8 | 0.8321 | 0.00846 | 0.019 | 98.357

## 67. Re 4M Mach 0.10 (1)
BIGFOIL.COM POLAR EXPORT
GA 30-219
GA 30-219 |  |  |  | Cl Max: | 1.973 | at alpha= | 19 | deg
JavaFoil+Calcfoil stall+Eppler ext transition |  |  |  | L/D Max: | 115.897 | at alpha= | 9.5 | deg
Re: | 4000000 |  |  | Cd Min: | 0.0069 | at alpha= | -3 | deg
Mach: | 0.1 |  |  | Cl=0 at alpha= | -1.6562 | deg
|  |  |  | @ Cl=0.1, Cd= | 0.0069225
|  |  |  | @ Cl=0.4, Cd= | 0.0073387
|  |  |  | @ Cl=0.6, Cd= | 0.0074454
alpha (deg) | Cl | Cd | Cm | Cl/Cd
-20 | -1.378 | 0.08803 | -0.005 | -15.655
-19.5 | -1.387 | 0.07924 | -0.006 | -17.5
-19 | -1.391 | 0.07305 | -0.007 | -19.037
-18.5 | -1.394 | 0.06561 | -0.007 | -21.252
-18 | -1.396 | 0.05868 | -0.008 | -23.795
-17.5 | -1.396 | 0.05199 | -0.008 | -26.857
-17 | -1.396 | 0.04551 | -0.009 | -30.666
-16.5 | -1.397 | 0.03798 | -0.01 | -36.792
-16 | -1.39 | 0.0335 | -0.011 | -41.493
-15.5 | -1.378 | 0.02966 | -0.011 | -46.462
-15 | -1.363 | 0.02626 | -0.012 | -51.907
-14.5 | -1.343 | 0.02364 | -0.013 | -56.803
-14 | -1.318 | 0.02148 | -0.014 | -61.392
-13.5 | -1.291 | 0.01966 | -0.014 | -65.655
-13 | -1.26 | 0.01775 | -0.015 | -70.978
-12.5 | -1.227 | 0.01634 | -0.016 | -75.055
-12 | -1.19 | 0.01536 | -0.017 | -77.464
-11.5 | -1.149 | 0.0143 | -0.017 | -80.381
-11 | -1.112 | 0.0132 | -0.018 | -84.252
-10.5 | -1.064 | 0.01164 | -0.019 | -91.471
-10 | -1.013 | 0.01137 | -0.02 | -89.07
-9.5 | -0.959 | 0.01086 | -0.02 | -88.35
-9 | -0.904 | 0.01007 | -0.021 | -89.777
-8.5 | -0.847 | 0.00962 | -0.022 | -88.032
-8 | -0.789 | 0.00967 | -0.023 | -81.573
-7.5 | -0.73 | 0.00894 | -0.023 | -81.679
-7 | -0.671 | 0.00857 | -0.024 | -78.224
-6.5 | -0.61 | 0.00815 | -0.025 | -74.896
-6 | -0.549 | 0.00798 | -0.025 | -68.823
-5.5 | -0.487 | 0.0076 | -0.026 | -64.094
-5 | -0.425 | 0.00729 | -0.027 | -58.226
-4.5 | -0.362 | 0.00728 | -0.028 | -49.677
-4 | -0.299 | 0.0071 | -0.028 | -42.05
-3.5 | -0.235 | 0.00696 | -0.029 | -33.792
-3 | -0.172 | 0.0069 | -0.03 | -24.882
-2.5 | -0.108 | 0.00693 | -0.031 | -15.586
-2 | -0.044 | 0.00696 | -0.031 | -6.34
-1.5 | 0.02 | 0.00695 | -0.032 | 2.856
-1 | 0.084 | 0.0069 | -0.033 | 12.163
-0.5 | 0.148 | 0.00699 | -0.034 | 21.152
0 | 0.213 | 0.00704 | -0.034 | 30.309
0.5 | 0.278 | 0.00716 | -0.035 | 38.783
1 | 0.342 | 0.00723 | -0.036 | 47.269
1.5 | 0.406 | 0.00735 | -0.037 | 55.212
2 | 0.47 | 0.00716 | -0.037 | 65.679
2.5 | 0.534 | 0.00732 | -0.038 | 72.898
3 | 0.598 | 0.00744 | -0.039 | 80.301
3.5 | 0.661 | 0.00761 | -0.04 | 86.866
4 | 0.724 | 0.00785 | -0.04 | 92.266
4.5 | 0.787 | 0.00848 | -0.041 | 92.835
5 | 0.85 | 0.0088 | -0.042 | 96.599
5.5 | 0.912 | 0.0083 | -0.043 | 109.862
6 | 0.974 | 0.00878 | -0.043 | 110.972
6.5 | 1.036 | 0.00913 | -0.044 | 113.46
7 | 1.097 | 0.00987 | -0.045 | 111.168
7.5 | 1.157 | 0.01025 | -0.046 | 112.947
8 | 1.217 | 0.0107 | -0.046 | 113.789
8.5 | 1.276 | 0.01113 | -0.047 | 114.672
9 | 1.334 | 0.01172 | -0.048 | 113.878
9.5 | 1.391 | 0.012 | -0.048 | 115.897
10 | 1.447 | 0.01258 | -0.049 | 115.058
10.5 | 1.471 | 0.0145 | -0.049 | 101.462
11 | 1.52 | 0.01528 | -0.049 | 99.483
11.5 | 1.568 | 0.01616 | -0.05 | 97.023
12 | 1.613 | 0.01711 | -0.05 | 94.29
12.5 | 1.656 | 0.01811 | -0.051 | 91.396
13 | 1.696 | 0.01932 | -0.051 | 87.795
13.5 | 1.734 | 0.02068 | -0.052 | 83.84
14 | 1.769 | 0.02221 | -0.052 | 79.633
14.5 | 1.803 | 0.02377 | -0.053 | 75.875
15 | 1.835 | 0.02549 | -0.053 | 72
15.5 | 1.865 | 0.02727 | -0.053 | 68.385
16 | 1.891 | 0.02933 | -0.054 | 64.484
16.5 | 1.914 | 0.03153 | -0.054 | 60.706
17 | 1.934 | 0.03407 | -0.054 | 56.766
17.5 | 1.95 | 0.03671 | -0.055 | 53.124
18 | 1.961 | 0.03994 | -0.055 | 49.116
18.5 | 1.97 | 0.04358 | -0.055 | 45.196
19 | 1.973 | 0.04749 | -0.055 | 41.544
19.5 | 1.972 | 0.05191 | -0.056 | 37.99
20 | 1.967 | 0.05677 | -0.056 | 34.65

## 68. Re 4M Mach 0.10 (2)
BIGFOIL.COM POLAR EXPORT
GA 30-219
GA 30-219 |  |  |  | Cl Max: | 1.6644 | at alpha= | 20 | deg
XFOIL ncrit=9 |  |  |  | L/D Max: | 105.195 | at alpha= | 9 | deg
Re: | 4000000 |  |  | Cd Min: | 0.05285 | at alpha= | 20 | deg
Mach: | 0.1 |  |  | Cl=0 at alpha= | -1.7953 | deg
|  |  |  | @ Cl=0.1, Cd= | 0.0059346
|  |  |  | @ Cl=0.4, Cd= | 0.0063566
|  |  |  | @ Cl=0.6, Cd= | 0.0065721
alpha (deg) | Cl | Cd | Cm | Cl/Cd
-20 | -1.4456 | 0.04694 | -0.0797 | -30.7968
-19.5 | -1.4531 | 0.04073 | -0.0813 | -35.6764
-19 | -1.4539 | 0.03553 | -0.0821 | -40.9203
-18.5 | -1.4472 | 0.03148 | -0.0819 | -45.972
-18 | -1.4345 | 0.02828 | -0.0809 | -50.7249
-17.5 | -1.4184 | 0.02562 | -0.0794 | -55.363
-17 | -1.4036 | 0.02316 | -0.0771 | -60.6045
-16.5 | -1.3872 | 0.0211 | -0.0742 | -65.7441
-16 | -1.3697 | 0.01944 | -0.0705 | -70.4578
-15.5 | -1.3247 | 0.01802 | -0.0712 | -73.5128
-15 | -1.2669 | 0.01672 | -0.0739 | -75.7715
-14.5 | -1.2113 | 0.01538 | -0.0761 | -78.7581
-14 | -1.1139 | 0.01442 | -0.0858 | -77.2469
-13.5 | -1.0038 | 0.01331 | -0.0985 | -75.417
-13 | -0.9695 | 0.01278 | -0.0954 | -75.8607
-12.5 | -0.9408 | 0.01214 | -0.0911 | -77.4959
-12 | -0.9067 | 0.01164 | -0.0874 | -77.8952
-11.5 | -0.8744 | 0.01113 | -0.0833 | -78.5624
-11 | -0.8381 | 0.0107 | -0.0797 | -78.3271
-10.5 | -0.8034 | 0.01027 | -0.0757 | -78.2278
-10 | -0.7654 | 0.00986 | -0.0721 | -77.6268
-9.5 | -0.728 | 0.00953 | -0.0683 | -76.3903
-9 | -0.6901 | 0.00917 | -0.0646 | -75.2563
-8.5 | -0.6535 | 0.00891 | -0.0605 | -73.3446
-8 | -0.6091 | 0.00859 | -0.058 | -70.908
-7.5 | -0.5644 | 0.00826 | -0.0555 | -68.3293
-7 | -0.5181 | 0.00794 | -0.0533 | -65.2519
-6.5 | -0.4716 | 0.00761 | -0.0512 | -61.9711
-6 | -0.4243 | 0.00729 | -0.0492 | -58.203
-5.5 | -0.376 | 0.00704 | -0.0473 | -53.4091
-5 | -0.3256 | 0.00681 | -0.0459 | -47.812
-4.5 | -0.275 | 0.00663 | -0.0444 | -41.4781
-4 | -0.225 | 0.00644 | -0.0429 | -34.9379
-3.5 | -0.1742 | 0.0063 | -0.0415 | -27.6508
-3 | -0.1228 | 0.00619 | -0.0402 | -19.8384
-2.5 | -0.0711 | 0.0061 | -0.039 | -11.6557
-2 | -0.021 | 0.00596 | -0.0375 | -3.5235
-1.5 | 0.0303 | 0.00593 | -0.0362 | 5.1096
-1 | 0.0818 | 0.00592 | -0.0349 | 13.8176
-0.5 | 0.1316 | 0.00596 | -0.0334 | 22.0805
0 | 0.1814 | 0.00601 | -0.0318 | 30.183
0.5 | 0.2313 | 0.00605 | -0.0302 | 38.2314
1 | 0.2807 | 0.00612 | -0.0286 | 45.866
1.5 | 0.3295 | 0.00623 | -0.0269 | 52.8892
2 | 0.3782 | 0.00632 | -0.0251 | 59.8418
2.5 | 0.4258 | 0.0064 | -0.0232 | 66.5312
3 | 0.4724 | 0.00646 | -0.021 | 73.1269
3.5 | 0.5143 | 0.00642 | -0.0179 | 80.109
4 | 0.5538 | 0.00642 | -0.0143 | 86.2617
4.5 | 0.5934 | 0.00654 | -0.0107 | 90.7339
5 | 0.6283 | 0.00671 | -0.0061 | 93.6364
5.5 | 0.6661 | 0.00696 | -0.0022 | 95.704
6 | 0.7019 | 0.00723 | 0.002 | 97.0816
6.5 | 0.7376 | 0.00754 | 0.0061 | 97.8249
7 | 0.7725 | 0.00788 | 0.0103 | 98.033
7.5 | 0.8045 | 0.00823 | 0.015 | 97.7521
8.5 | 0.9224 | 0.00906 | 0.0124 | 101.8102
9 | 1.0267 | 0.00976 | 0.0012 | 105.1947
10 | 1.1605 | 0.01112 | -0.0052 | 104.3615
10.5 | 1.2177 | 0.01185 | -0.0066 | 102.7595
11.5 | 1.3087 | 0.01337 | -0.0051 | 97.8833
12 | 1.3341 | 0.01431 | -0.0008 | 93.2285
12.5 | 1.3649 | 0.0152 | 0.0024 | 89.7961
13 | 1.3931 | 0.01639 | 0.0055 | 84.9969
13.5 | 1.4255 | 0.0175 | 0.0079 | 81.4571
14 | 1.453 | 0.01895 | 0.0105 | 76.6755
14.5 | 1.4833 | 0.02034 | 0.0125 | 72.9253
15 | 1.5075 | 0.02214 | 0.0149 | 68.0894
15.5 | 1.5342 | 0.0239 | 0.0168 | 64.1925
16 | 1.5552 | 0.0261 | 0.0189 | 59.5862
16.5 | 1.5792 | 0.02822 | 0.0205 | 55.9603
17 | 1.5957 | 0.03098 | 0.0223 | 51.5074
17.5 | 1.6162 | 0.03356 | 0.0236 | 48.1585
18 | 1.6294 | 0.03684 | 0.0248 | 44.2291
18.5 | 1.6431 | 0.0402 | 0.0258 | 40.8731
19 | 1.6548 | 0.04386 | 0.0265 | 37.7291
19.5 | 1.659 | 0.04832 | 0.027 | 34.3336
20 | 1.6644 | 0.05285 | 0.0271 | 31.4929

## 69. Re 4M Mach 0.25 (1)
BIGFOIL.COM POLAR EXPORT
GA 30-219
GA 30-219 |  |  |  | Cl Max: | 1.882 | at alpha= | 17 | deg
JavaFoil+Calcfoil stall+Eppler ext transition |  |  |  | L/D Max: | 111.781 | at alpha= | 8.5 | deg
Re: | 4000000 |  |  | Cd Min: | 0.00702 | at alpha= | -1.5 | deg
Mach: | 0.25 |  |  | Cl=0 at alpha= | -1.6539 | deg
|  |  |  | @ Cl=0.1, Cd= | 0.0070806
|  |  |  | @ Cl=0.4, Cd= | 0.0074894
|  |  |  | @ Cl=0.6, Cd= | 0.0076197
alpha (deg) | Cl | Cd | Cm | Cl/Cd
-19.5 | -1.145 | 0.10978 | -0.006 | -10.433
-19 | -1.176 | 0.09929 | -0.006 | -11.842
-18.5 | -1.2 | 0.0913 | -0.007 | -13.144
-18 | -1.225 | 0.08121 | -0.008 | -15.083
-17.5 | -1.243 | 0.07335 | -0.008 | -16.952
-17 | -1.26 | 0.06484 | -0.009 | -19.427
-16.5 | -1.272 | 0.05688 | -0.01 | -22.364
-16 | -1.279 | 0.05083 | -0.01 | -25.152
-15.5 | -1.289 | 0.04225 | -0.011 | -30.506
-15 | -1.293 | 0.03584 | -0.012 | -36.078
-14.5 | -1.295 | 0.02963 | -0.013 | -43.704
-14 | -1.283 | 0.02637 | -0.014 | -48.677
-13.5 | -1.268 | 0.02323 | -0.014 | -54.568
-13 | -1.245 | 0.02071 | -0.015 | -60.132
-12.5 | -1.218 | 0.01885 | -0.016 | -64.625
-12 | -1.187 | 0.01748 | -0.017 | -67.939
-11.5 | -1.153 | 0.01595 | -0.018 | -72.264
-11 | -1.114 | 0.01474 | -0.018 | -75.556
-10.5 | -1.074 | 0.01322 | -0.019 | -81.201
-10 | -1.031 | 0.01207 | -0.02 | -85.389
-9.5 | -0.978 | 0.01106 | -0.021 | -88.433
-9 | -0.923 | 0.01055 | -0.022 | -87.528
-8.5 | -0.866 | 0.01005 | -0.022 | -86.206
-8 | -0.808 | 0.01005 | -0.023 | -80.335
-7.5 | -0.748 | 0.00928 | -0.024 | -80.591
-7 | -0.687 | 0.00894 | -0.025 | -76.884
-6.5 | -0.626 | 0.0084 | -0.025 | -74.456
-6 | -0.563 | 0.00848 | -0.026 | -66.428
-5.5 | -0.5 | 0.00779 | -0.027 | -64.136
-5 | -0.436 | 0.00752 | -0.028 | -57.929
-4.5 | -0.371 | 0.00721 | -0.028 | -51.549
-4 | -0.307 | 0.00724 | -0.029 | -42.365
-3.5 | -0.242 | 0.0071 | -0.03 | -34.043
-3 | -0.176 | 0.00704 | -0.031 | -25.071
-2.5 | -0.111 | 0.00711 | -0.032 | -15.595
-2 | -0.045 | 0.00708 | -0.032 | -6.398
-1.5 | 0.02 | 0.00702 | -0.033 | 2.907
-1 | 0.086 | 0.00707 | -0.034 | 12.186
-0.5 | 0.152 | 0.00712 | -0.035 | 21.34
0 | 0.219 | 0.00716 | -0.035 | 30.609
0.5 | 0.285 | 0.0073 | -0.036 | 39.095
1 | 0.351 | 0.00743 | -0.037 | 47.261
1.5 | 0.417 | 0.00751 | -0.038 | 55.565
2 | 0.483 | 0.00728 | -0.038 | 66.308
2.5 | 0.548 | 0.00747 | -0.039 | 73.419
3 | 0.614 | 0.00766 | -0.04 | 80.186
3.5 | 0.679 | 0.00779 | -0.041 | 87.219
4 | 0.744 | 0.00801 | -0.042 | 92.817
4.5 | 0.809 | 0.00877 | -0.042 | 92.15
5 | 0.873 | 0.00908 | -0.043 | 96.099
5.5 | 0.936 | 0.00911 | -0.044 | 102.835
6 | 1 | 0.0091 | -0.045 | 109.878
6.5 | 1.063 | 0.00974 | -0.045 | 109.15
7 | 1.125 | 0.01026 | -0.046 | 109.596
7.5 | 1.187 | 0.0107 | -0.047 | 110.849
8 | 1.248 | 0.01118 | -0.048 | 111.546
8.5 | 1.307 | 0.0117 | -0.048 | 111.781
9 | 1.366 | 0.01238 | -0.049 | 110.328
9.5 | 1.395 | 0.01403 | -0.049 | 99.437
10 | 1.446 | 0.01464 | -0.049 | 98.778
10.5 | 1.495 | 0.01572 | -0.05 | 95.11
11 | 1.543 | 0.01668 | -0.05 | 92.556
11.5 | 1.589 | 0.01773 | -0.051 | 89.626
12 | 1.632 | 0.01887 | -0.051 | 86.484
12.5 | 1.672 | 0.0201 | -0.052 | 83.171
13 | 1.708 | 0.02172 | -0.052 | 78.632
13.5 | 1.742 | 0.02334 | -0.053 | 74.638
14 | 1.773 | 0.02517 | -0.053 | 70.454
14.5 | 1.801 | 0.02718 | -0.054 | 66.27
15 | 1.826 | 0.02939 | -0.054 | 62.143
15.5 | 1.835 | 0.03605 | -0.054 | 50.91
16 | 1.864 | 0.03452 | -0.055 | 54.006
16.5 | 1.876 | 0.03753 | -0.055 | 49.97
17 | 1.882 | 0.04115 | -0.055 | 45.734
17.5 | 1.88 | 0.04581 | -0.055 | 41.031
18 | 1.874 | 0.05052 | -0.055 | 37.087
18.5 | 1.862 | 0.05636 | -0.055 | 33.035
19 | 1.843 | 0.06244 | -0.055 | 29.515
19.5 | 1.818 | 0.06933 | -0.055 | 26.229
20 | 1.79 | 0.07648 | -0.055 | 23.402

## 70. Re 4M Mach 0.25 (2)
BIGFOIL.COM POLAR EXPORT
GA 30-219
GA 30-219 |  |  |  | Cl Max: | 1.6069 | at alpha= | 19 | deg
XFOIL ncrit=9 |  |  |  | L/D Max: | 99.6034 | at alpha= | 9 | deg
Re: | 4000000 |  |  | Cd Min: | 0.07966 | at alpha= | -20 | deg
Mach: | 0.25 |  |  | Cl=0 at alpha= | -1.8013 | deg
|  |  |  | @ Cl=0.1, Cd= | 0.0060362
|  |  |  | @ Cl=0.4, Cd= | 0.0064878
|  |  |  | @ Cl=0.6, Cd= | 0.0067344
alpha (deg) | Cl | Cd | Cm | Cl/Cd
-20 | -1.252 | 0.07966 | -0.0742 | -15.7168
-19.5 | -1.2897 | 0.06889 | -0.0792 | -18.7211
-19 | -1.3212 | 0.05919 | -0.0833 | -22.3213
-18.5 | -1.3536 | 0.0498 | -0.0869 | -27.1807
-18 | -1.369 | 0.04248 | -0.0891 | -32.2269
-17.5 | -1.3742 | 0.03646 | -0.0901 | -37.6906
-17 | -1.3706 | 0.03176 | -0.0899 | -43.1549
-16.5 | -1.3608 | 0.02809 | -0.0886 | -48.4443
-16 | -1.3473 | 0.02513 | -0.0862 | -53.6132
-15.5 | -1.3363 | 0.0225 | -0.0827 | -59.3911
-15 | -1.2855 | 0.02016 | -0.0851 | -63.7649
-14.5 | -1.2391 | 0.0183 | -0.0854 | -67.7104
-14 | -1.1485 | 0.01661 | -0.0937 | -69.1451
-13.5 | -1.0354 | 0.0152 | -0.1059 | -68.1184
-13 | -0.9792 | 0.01412 | -0.1071 | -69.3484
-12.5 | -0.9444 | 0.01332 | -0.1036 | -70.9009
-12 | -0.9108 | 0.01258 | -0.0995 | -72.4006
-11.5 | -0.8768 | 0.01194 | -0.0953 | -73.4338
-11 | -0.8417 | 0.01134 | -0.091 | -74.224
-10.5 | -0.805 | 0.01086 | -0.0868 | -74.1252
-10 | -0.768 | 0.01035 | -0.0825 | -74.2029
-9.5 | -0.7307 | 0.00993 | -0.0781 | -73.5851
-9 | -0.6901 | 0.00952 | -0.0743 | -72.4895
-8 | -0.6123 | 0.00884 | -0.0657 | -69.2647
-7.5 | -0.5723 | 0.00853 | -0.0616 | -67.0926
-7 | -0.5256 | 0.00818 | -0.0588 | -64.2543
-6.5 | -0.4797 | 0.00784 | -0.0559 | -61.1862
-5.5 | -0.3831 | 0.00719 | -0.0511 | -53.2823
-5 | -0.3323 | 0.00697 | -0.0491 | -47.6758
-4.5 | -0.2813 | 0.00674 | -0.0472 | -41.7359
-4 | -0.229 | 0.00657 | -0.0456 | -34.8554
-3.5 | -0.1769 | 0.00641 | -0.0439 | -27.5975
-3 | -0.1249 | 0.00627 | -0.0423 | -19.9203
-2.5 | -0.0722 | 0.00618 | -0.0407 | -11.6828
-2 | -0.0209 | 0.00605 | -0.039 | -3.4545
-1.5 | 0.0317 | 0.00601 | -0.0375 | 5.2745
-1 | 0.0834 | 0.00602 | -0.0358 | 13.8538
-0.5 | 0.1347 | 0.00607 | -0.034 | 22.1911
0 | 0.1857 | 0.00613 | -0.0322 | 30.2936
0.5 | 0.2363 | 0.0062 | -0.0304 | 38.1129
1 | 0.2869 | 0.00625 | -0.0285 | 45.904
1.5 | 0.3368 | 0.00633 | -0.0265 | 53.207
2 | 0.3848 | 0.00645 | -0.0242 | 59.6589
2.5 | 0.433 | 0.00657 | -0.0218 | 65.9056
3 | 0.4796 | 0.00663 | -0.0192 | 72.3379
3.5 | 0.5224 | 0.00663 | -0.0158 | 78.7934
4 | 0.5554 | 0.00656 | -0.0103 | 84.6646
4.5 | 0.5898 | 0.00667 | -0.0051 | 88.4258
5 | 0.6278 | 0.00691 | -0.0008 | 90.8538
5.5 | 0.6664 | 0.00718 | 0.0034 | 92.8134
6 | 0.7022 | 0.00751 | 0.008 | 93.502
6.5 | 0.739 | 0.00784 | 0.0124 | 94.2602
7 | 0.7739 | 0.00824 | 0.0169 | 93.9199
7.5 | 0.8064 | 0.00866 | 0.0219 | 93.1178
8 | 0.8381 | 0.00906 | 0.0268 | 92.5055
8.5 | 0.9539 | 0.00985 | 0.0139 | 96.8426
9 | 1.0548 | 0.01059 | 0.0044 | 99.6034
9.5 | 1.1295 | 0.0114 | 0.0002 | 99.0789
10 | 1.1807 | 0.01233 | 0.0006 | 95.7583
10.5 | 1.2454 | 0.01322 | -0.0017 | 94.2057
11 | 1.2875 | 0.01414 | 0.0002 | 91.0537
11.5 | 1.3137 | 0.01524 | 0.0048 | 86.2008
12 | 1.345 | 0.01633 | 0.0083 | 82.3637
12.5 | 1.3736 | 0.01772 | 0.0118 | 77.5169
13 | 1.4055 | 0.01911 | 0.0146 | 73.5479
13.5 | 1.4326 | 0.02086 | 0.0175 | 68.6769
14 | 1.4622 | 0.02257 | 0.0199 | 64.7851
14.5 | 1.4868 | 0.02471 | 0.0225 | 60.17
15 | 1.5128 | 0.02686 | 0.0246 | 56.3217
15.5 | 1.5328 | 0.02956 | 0.0268 | 51.8539
16 | 1.5542 | 0.03229 | 0.0286 | 48.1325
16.5 | 1.5689 | 0.03566 | 0.0304 | 43.9961
17 | 1.5859 | 0.03901 | 0.0317 | 40.6537
17.5 | 1.5943 | 0.04317 | 0.0328 | 36.9307
18 | 1.6035 | 0.0475 | 0.0336 | 33.7579
18.5 | 1.6054 | 0.05257 | 0.034 | 30.5383
19 | 1.6069 | 0.05787 | 0.034 | 27.7674
19.5 | 1.6027 | 0.06391 | 0.0335 | 25.0775
20 | 1.5916 | 0.07083 | 0.0325 | 22.4707

## 71. Re 4M Mach 0.50 (1)
BIGFOIL.COM POLAR EXPORT
GA 30-219
GA 30-219 |  |  |  | Cl Max: | 1.559 | at alpha= | 11.5 | deg
JavaFoil+Calcfoil stall+Eppler ext transition |  |  |  | L/D Max: | 101.201 | at alpha= | 5.5 | deg
Re: | 4000000 |  |  | Cd Min: | 0.00739 | at alpha= | -3.5 | deg
Mach: | 0.5 |  |  | Cl=0 at alpha= | -1.6554 | deg
|  |  |  | @ Cl=0.1, Cd= | 0.0075638
|  |  |  | @ Cl=0.4, Cd= | 0.0080784
|  |  |  | @ Cl=0.6, Cd= | 0.0082345
alpha (deg) | Cl | Cd | Cm | Cl/Cd
-20 | -1.082 | 0.16194 | -0.005 | -6.679
-19.5 | -1.053 | 0.16291 | -0.005 | -6.462
-19 | -1.024 | 0.15247 | -0.006 | -6.716
-18.5 | -1.006 | 0.15305 | -0.007 | -6.572
-18 | -0.976 | 0.14298 | -0.007 | -6.829
-17.5 | -0.942 | 0.1414 | -0.007 | -6.663
-17 | -0.91 | 0.1345 | -0.007 | -6.768
-16.5 | -0.877 | 0.13119 | -0.008 | -6.687
-16 | -0.848 | 0.12695 | -0.008 | -6.68
-15.5 | -0.824 | 0.13226 | -0.009 | -6.232
-15 | -0.797 | 0.12142 | -0.009 | -6.563
-14.5 | -0.768 | 0.11278 | -0.01 | -6.808
-14 | -0.736 | 0.10795 | -0.01 | -6.819
-13.5 | -0.703 | 0.10622 | -0.01 | -6.615
-13 | -0.671 | 0.10296 | -0.01 | -6.515
-12.5 | -0.644 | 0.10117 | -0.011 | -6.366
-12 | -0.617 | 0.09041 | -0.012 | -6.83
-11.5 | -0.586 | 0.08388 | -0.012 | -6.991
-11 | -0.708 | 0.0546 | -0.017 | -12.969
-10.5 | -0.937 | 0.02837 | -0.02 | -33.028
-10 | -0.977 | 0.02195 | -0.021 | -44.521
-9.5 | -0.974 | 0.01908 | -0.022 | -51.033
-9 | -0.95 | 0.01663 | -0.024 | -57.124
-8.5 | -0.912 | 0.01469 | -0.025 | -62.109
-8 | -0.868 | 0.01328 | -0.026 | -65.408
-7.5 | -0.816 | 0.01101 | -0.027 | -74.108
-7 | -0.755 | 0.01056 | -0.028 | -71.482
-6.5 | -0.69 | 0.01038 | -0.028 | -66.494
-6 | -0.623 | 0.00921 | -0.029 | -67.697
-5.5 | -0.555 | 0.00872 | -0.03 | -63.6
-5 | -0.484 | 0.00807 | -0.031 | -60.021
-4.5 | -0.413 | 0.00792 | -0.032 | -52.187
-4 | -0.342 | 0.00757 | -0.033 | -45.12
-3.5 | -0.269 | 0.00739 | -0.033 | -36.465
-3 | -0.197 | 0.00769 | -0.034 | -25.589
-2.5 | -0.124 | 0.00767 | -0.035 | -16.144
-2 | -0.051 | 0.00765 | -0.036 | -6.609
-1.5 | 0.023 | 0.00756 | -0.037 | 3.012
-1 | 0.096 | 0.00756 | -0.038 | 12.717
-0.5 | 0.17 | 0.00763 | -0.039 | 22.221
0 | 0.245 | 0.00776 | -0.04 | 31.564
0.5 | 0.319 | 0.00788 | -0.04 | 40.439
1 | 0.392 | 0.00806 | -0.041 | 48.66
1.5 | 0.466 | 0.00823 | -0.042 | 56.603
2 | 0.539 | 0.00841 | -0.043 | 64.097
2.5 | 0.612 | 0.0082 | -0.044 | 74.654
3 | 0.685 | 0.00845 | -0.045 | 81.042
3.5 | 0.757 | 0.0088 | -0.046 | 86.002
4 | 0.829 | 0.00914 | -0.046 | 90.608
4.5 | 0.9 | 0.00952 | -0.047 | 94.551
5 | 0.97 | 0.01006 | -0.048 | 96.456
5.5 | 1.04 | 0.01027 | -0.049 | 101.201
6 | 1.108 | 0.01133 | -0.05 | 97.84
6.5 | 1.159 | 0.01297 | -0.05 | 89.363
7 | 1.214 | 0.01391 | -0.05 | 87.257
7.5 | 1.273 | 0.01483 | -0.051 | 85.827
8 | 1.33 | 0.01579 | -0.052 | 84.212
8.5 | 1.382 | 0.01718 | -0.052 | 80.437
9 | 1.429 | 0.0187 | -0.053 | 76.408
9.5 | 1.471 | 0.02049 | -0.053 | 71.808
10 | 1.508 | 0.02233 | -0.054 | 67.537
10.5 | 1.538 | 0.02443 | -0.054 | 62.943
11 | 1.556 | 0.02735 | -0.055 | 56.883
11.5 | 1.559 | 0.03144 | -0.055 | 49.565
12 | 1.534 | 0.03658 | -0.055 | 41.946
12.5 | 1.452 | 0.04401 | -0.055 | 32.999
13 | 1.067 | 0.07294 | -0.05 | 14.628
13.5 | 0.935 | 0.09416 | -0.047 | 9.93
14 | 0.956 | 0.10769 | -0.045 | 8.873
14.5 | 0.968 | 0.12769 | -0.042 | 7.584
15 | 0.995 | 0.11863 | -0.042 | 8.386
15.5 | 1.03 | 0.12447 | -0.044 | 8.273
16 | 1.067 | 0.12572 | -0.046 | 8.487
16.5 | 1.089 | 0.14086 | -0.045 | 7.731

## 72. Re 4M Mach 0.50 (2)
BIGFOIL.COM POLAR EXPORT
GA 30-219
GA 30-219 |  |  |  | Cl Max: | 1.4249 | at alpha= | 14.5 | deg
XFOIL ncrit=9 |  |  |  | L/D Max: | 75.5886 | at alpha= | 5.5 | deg
Re: | 4000000 |  |  | Cd Min: | 0.14242 | at alpha= | 19.5 | deg
Mach: | 0.5 |  |  | Cl=0 at alpha= | -1.8244 | deg
|  |  |  | @ Cl=0.1, Cd= | 0.0065629
|  |  |  | @ Cl=0.4, Cd= | 0.0070248
|  |  |  | @ Cl=0.6, Cd= | 0.008014
alpha (deg) | Cl | Cd | Cm | Cl/Cd
-18 | -0.7502 | 0.14216 | -0.0549 | -5.2772
-17.5 | -0.771 | 0.13106 | -0.0618 | -5.8828
-17 | -0.792 | 0.12036 | -0.0682 | -6.5803
-16.5 | -0.8201 | 0.10936 | -0.0747 | -7.4991
-16 | -0.8497 | 0.09871 | -0.0807 | -8.608
-15.5 | -0.8838 | 0.0881 | -0.0864 | -10.0318
-15 | -0.9195 | 0.077 | -0.0932 | -11.9416
-14.5 | -0.953 | 0.0657 | -0.1006 | -14.5053
-14 | -0.9725 | 0.05267 | -0.1146 | -18.464
-13.5 | -0.9929 | 0.04227 | -0.1233 | -23.4895
-13 | -1.0066 | 0.03382 | -0.1281 | -29.7635
-12.5 | -0.9959 | 0.02703 | -0.1321 | -36.8442
-11.5 | -0.8987 | 0.01881 | -0.1381 | -47.7778
-11 | -0.8568 | 0.01664 | -0.1354 | -51.4904
-10.5 | -0.8168 | 0.01497 | -0.1311 | -54.5625
-10 | -0.7773 | 0.01367 | -0.126 | -56.8617
-9.5 | -0.737 | 0.01257 | -0.1204 | -58.6317
-9 | -0.6958 | 0.01168 | -0.1146 | -59.5719
-8.5 | -0.6526 | 0.01097 | -0.1088 | -59.4895
-7.5 | -0.5656 | 0.00978 | -0.097 | -57.8323
-7 | -0.5229 | 0.00927 | -0.0909 | -56.4078
-6.5 | -0.4783 | 0.00877 | -0.0851 | -54.5382
-5 | -0.3513 | 0.0076 | -0.0665 | -46.2237
-4.5 | -0.2982 | 0.00733 | -0.0624 | -40.6821
-4 | -0.2439 | 0.00709 | -0.0587 | -34.4006
-3.5 | -0.1877 | 0.00691 | -0.0554 | -27.1635
-3 | -0.1304 | 0.00678 | -0.0524 | -19.233
-2.5 | -0.0741 | 0.00665 | -0.0493 | -11.1429
-2 | -0.0191 | 0.00654 | -0.046 | -2.9205
-1.5 | 0.0353 | 0.00653 | -0.0427 | 5.4058
-1 | 0.09 | 0.00655 | -0.0395 | 13.7405
-0.5 | 0.1443 | 0.00662 | -0.0362 | 21.7976
0 | 0.199 | 0.00665 | -0.033 | 29.9248
0.5 | 0.2526 | 0.0067 | -0.0296 | 37.7015
1 | 0.3046 | 0.00678 | -0.0259 | 44.9263
1.5 | 0.3542 | 0.00689 | -0.0217 | 51.4078
2 | 0.3917 | 0.007 | -0.0151 | 55.9571
2.5 | 0.4318 | 0.00712 | -0.0091 | 60.6461
3 | 0.4735 | 0.00734 | -0.0034 | 64.5095
3.5 | 0.5163 | 0.00758 | 0.002 | 68.1135
4 | 0.5539 | 0.00777 | 0.0083 | 71.287
4.5 | 0.585 | 0.00786 | 0.0158 | 74.4275
5 | 0.622 | 0.00824 | 0.022 | 75.4854
5.5 | 0.6614 | 0.00875 | 0.0276 | 75.5886
6 | 0.7011 | 0.0094 | 0.0329 | 74.5851
6.5 | 0.7407 | 0.01022 | 0.0378 | 72.4755
7 | 0.7842 | 0.01111 | 0.0419 | 70.5851
7.5 | 0.8369 | 0.01213 | 0.0439 | 68.9942
8 | 0.9483 | 0.01358 | 0.0341 | 69.8306
8.5 | 1.0485 | 0.01498 | 0.0272 | 69.9933
9 | 1.1375 | 0.01676 | 0.0222 | 67.8699
9.5 | 1.1946 | 0.01866 | 0.0231 | 64.0193
10 | 1.2494 | 0.02061 | 0.024 | 60.6211
10.5 | 1.2761 | 0.02278 | 0.0291 | 56.0184
11 | 1.3077 | 0.025 | 0.0334 | 52.308
11.5 | 1.3326 | 0.02785 | 0.0374 | 47.8492
12 | 1.3604 | 0.0308 | 0.0408 | 44.1688
12.5 | 1.382 | 0.03432 | 0.044 | 40.2681
13 | 1.4012 | 0.03823 | 0.0467 | 36.6518
13.5 | 1.4144 | 0.04272 | 0.049 | 33.1086
14 | 1.4236 | 0.04771 | 0.0508 | 29.8386
14.5 | 1.4249 | 0.05347 | 0.0519 | 26.6486
15 | 1.4233 | 0.0597 | 0.0524 | 23.8409
15.5 | 1.41 | 0.06703 | 0.052 | 21.0354
16 | 1.3956 | 0.07475 | 0.0509 | 18.6702
16.5 | 1.3757 | 0.08313 | 0.049 | 16.5488
17 | 1.3491 | 0.09238 | 0.0462 | 14.6038
17.5 | 1.3243 | 0.10182 | 0.0427 | 13.0063
18 | 1.2993 | 0.11152 | 0.0386 | 11.6508
18.5 | 1.2705 | 0.122 | 0.0335 | 10.4139
19 | 1.2503 | 0.13183 | 0.0284 | 9.4842
19.5 | 1.2268 | 0.14242 | 0.0223 | 8.614

## 73. Re 5M Mach 0.00 (1)
BIGFOIL.COM POLAR EXPORT
GA 30-219
GA 30-219 |  |  |  | Cl Max: | 1.994 | at alpha= | 19.5 | deg
JavaFoil+Calcfoil stall+Eppler ext transition |  |  |  | L/D Max: | 119.112 | at alpha= | 8.5 | deg
Re: | 5000000 |  |  | Cd Min: | 0.00685 | at alpha= | -2 | deg
Mach: | 0 |  |  | Cl=0 at alpha= | -1.6562 | deg
|  |  |  | @ Cl=0.1, Cd= | 0.006858
|  |  |  | @ Cl=0.4, Cd= | 0.0072162
|  |  |  | @ Cl=0.6, Cd= | 0.0073503
alpha (deg) | Cl | Cd | Cm | Cl/Cd
-20 | -1.417 | 0.07884 | -0.006 | -17.971
-19.5 | -1.42 | 0.07267 | -0.006 | -19.543
-19 | -1.424 | 0.06487 | -0.007 | -21.953
-18.5 | -1.424 | 0.05932 | -0.007 | -23.997
-18 | -1.423 | 0.05267 | -0.008 | -27.029
-17.5 | -1.424 | 0.04577 | -0.009 | -31.111
-17 | -1.425 | 0.03828 | -0.009 | -37.234
-16.5 | -1.421 | 0.03301 | -0.01 | -43.034
-16 | -1.41 | 0.02927 | -0.011 | -48.175
-15.5 | -1.393 | 0.02675 | -0.011 | -52.072
-15 | -1.374 | 0.02402 | -0.012 | -57.183
-14.5 | -1.351 | 0.02168 | -0.013 | -62.323
-14 | -1.325 | 0.01962 | -0.014 | -67.557
-13.5 | -1.296 | 0.01792 | -0.014 | -72.329
-13 | -1.265 | 0.01672 | -0.015 | -75.625
-12.5 | -1.23 | 0.01541 | -0.016 | -79.832
-12 | -1.192 | 0.01437 | -0.017 | -82.949
-11.5 | -1.155 | 0.01324 | -0.017 | -87.266
-11 | -1.111 | 0.01169 | -0.018 | -95.092
-10.5 | -1.061 | 0.01114 | -0.019 | -95.24
-10 | -1.009 | 0.01096 | -0.02 | -92.048
-9.5 | -0.956 | 0.01044 | -0.02 | -91.553
-9 | -0.9 | 0.01 | -0.021 | -90.03
-8.5 | -0.844 | 0.00965 | -0.022 | -87.408
-8 | -0.786 | 0.00905 | -0.022 | -86.871
-7.5 | -0.727 | 0.0087 | -0.023 | -83.543
-7 | -0.668 | 0.00866 | -0.024 | -77.106
-6.5 | -0.607 | 0.00797 | -0.025 | -76.23
-6 | -0.546 | 0.00781 | -0.025 | -69.945
-5.5 | -0.485 | 0.00743 | -0.026 | -65.229
-5 | -0.423 | 0.00713 | -0.027 | -59.264
-4.5 | -0.36 | 0.0071 | -0.028 | -50.725
-4 | -0.297 | 0.00697 | -0.028 | -42.622
-3.5 | -0.234 | 0.00694 | -0.029 | -33.76
-3 | -0.171 | 0.0069 | -0.03 | -24.779
-2.5 | -0.107 | 0.00691 | -0.031 | -15.543
-2 | -0.044 | 0.00685 | -0.031 | -6.412
-1.5 | 0.02 | 0.00688 | -0.032 | 2.872
-1 | 0.083 | 0.00685 | -0.033 | 12.191
-0.5 | 0.147 | 0.00688 | -0.034 | 21.392
0 | 0.212 | 0.00697 | -0.034 | 30.465
0.5 | 0.276 | 0.00704 | -0.035 | 39.239
1 | 0.34 | 0.00716 | -0.036 | 47.509
1.5 | 0.404 | 0.00722 | -0.036 | 55.965
2 | 0.468 | 0.00703 | -0.037 | 66.506
2.5 | 0.531 | 0.00718 | -0.038 | 73.964
3 | 0.595 | 0.00734 | -0.039 | 80.983
3.5 | 0.658 | 0.00747 | -0.039 | 88.025
4 | 0.721 | 0.00772 | -0.04 | 93.4
4.5 | 0.784 | 0.0083 | -0.041 | 94.455
5 | 0.846 | 0.00862 | -0.042 | 98.193
5.5 | 0.908 | 0.00853 | -0.042 | 106.398
6 | 0.97 | 0.00862 | -0.043 | 112.544
6.5 | 1.031 | 0.00915 | -0.044 | 112.672
7 | 1.092 | 0.00948 | -0.045 | 115.092
7.5 | 1.152 | 0.00983 | -0.045 | 117.157
8 | 1.212 | 0.01041 | -0.046 | 116.423
8.5 | 1.271 | 0.01067 | -0.047 | 119.112
9 | 1.328 | 0.01123 | -0.047 | 118.315
9.5 | 1.385 | 0.01174 | -0.048 | 117.977
10 | 1.441 | 0.01226 | -0.049 | 117.531
10.5 | 1.496 | 0.01261 | -0.05 | 118.617
11 | 1.518 | 0.01455 | -0.049 | 104.349
11.5 | 1.566 | 0.01525 | -0.05 | 102.657
12 | 1.612 | 0.01611 | -0.05 | 100.038
12.5 | 1.655 | 0.01703 | -0.051 | 97.157
13 | 1.695 | 0.01832 | -0.051 | 92.524
13.5 | 1.734 | 0.01953 | -0.052 | 88.777
14 | 1.77 | 0.02101 | -0.052 | 84.249
14.5 | 1.805 | 0.02233 | -0.052 | 80.813
15 | 1.838 | 0.02399 | -0.053 | 76.596
15.5 | 1.868 | 0.02568 | -0.053 | 72.746
16 | 1.896 | 0.02741 | -0.054 | 69.196
16.5 | 1.921 | 0.02956 | -0.054 | 64.99
17 | 1.942 | 0.03181 | -0.054 | 61.057
17.5 | 1.96 | 0.03452 | -0.055 | 56.778
18 | 1.975 | 0.03711 | -0.055 | 53.219
18.5 | 1.985 | 0.04038 | -0.055 | 49.163
19 | 1.992 | 0.04382 | -0.056 | 45.462
19.5 | 1.994 | 0.04766 | -0.056 | 41.848
20 | 1.994 | 0.05167 | -0.056 | 38.597

## 74. Re 5M Mach 0.00 (2)
BIGFOIL.COM POLAR EXPORT
GA 30-219
GA 30-219 |  |  |  | Cl Max: | 1.7008 | at alpha= | 20 | deg
XFOIL ncrit=9 |  |  |  | L/D Max: | 110.679 | at alpha= | 10 | deg
Re: | 5000000 |  |  | Cd Min: | 0.04745 | at alpha= | 20 | deg
Mach: | 0 |  |  | Cl=0 at alpha= | -1.786 | deg
|  |  |  | @ Cl=0.1, Cd= | 0.0058305
|  |  |  | @ Cl=0.4, Cd= | 0.0062314
|  |  |  | @ Cl=0.6, Cd= | 0.0064123
alpha (deg) | Cl | Cd | Cm | Cl/Cd
-20 | -1.5067 | 0.03859 | -0.0799 | -39.0438
-19.5 | -1.5014 | 0.03422 | -0.0803 | -43.8749
-19 | -1.4974 | 0.03011 | -0.0799 | -49.731
-18.5 | -1.4872 | 0.0269 | -0.0787 | -55.2862
-18 | -1.4726 | 0.0243 | -0.077 | -60.6008
-17.5 | -1.4532 | 0.02225 | -0.0749 | -65.3124
-17 | -1.4315 | 0.02056 | -0.0724 | -69.6255
-16.5 | -1.4128 | 0.019 | -0.0689 | -74.3579
-15.5 | -1.3318 | 0.01621 | -0.0688 | -82.1592
-15 | -1.2661 | 0.01518 | -0.0727 | -83.4058
-14.5 | -1.176 | 0.01415 | -0.0815 | -83.1095
-14 | -1.0535 | 0.01317 | -0.0966 | -79.9924
-13.5 | -1.0162 | 0.01256 | -0.0944 | -80.9076
-13 | -0.9858 | 0.012 | -0.0905 | -82.15
-12.5 | -0.9528 | 0.01149 | -0.0869 | -82.9243
-12 | -0.9203 | 0.011 | -0.0829 | -83.6636
-11.5 | -0.8841 | 0.01059 | -0.0795 | -83.4844
-11 | -0.8498 | 0.01015 | -0.0756 | -83.7241
-10.5 | -0.8121 | 0.00977 | -0.0721 | -83.1218
-10 | -0.7758 | 0.00943 | -0.0683 | -82.2694
-9.5 | -0.7377 | 0.00907 | -0.0647 | -81.3341
-9 | -0.7016 | 0.00883 | -0.0606 | -79.4564
-8.5 | -0.6582 | 0.00855 | -0.0581 | -76.9825
-8 | -0.613 | 0.00827 | -0.0558 | -74.1233
-7.5 | -0.567 | 0.00796 | -0.0537 | -71.2312
-7 | -0.52 | 0.00767 | -0.0517 | -67.7966
-6.5 | -0.4727 | 0.00736 | -0.0498 | -64.2255
-6 | -0.4256 | 0.00708 | -0.0479 | -60.113
-5.5 | -0.3768 | 0.00681 | -0.0462 | -55.3304
-5 | -0.3264 | 0.00661 | -0.0449 | -49.3797
-4.5 | -0.2761 | 0.00644 | -0.0435 | -42.8727
-4 | -0.2262 | 0.00627 | -0.0421 | -36.0766
-3.5 | -0.1748 | 0.00614 | -0.0409 | -28.4691
-3 | -0.1232 | 0.00602 | -0.0397 | -20.4651
-2.5 | -0.0718 | 0.00594 | -0.0385 | -12.0875
-2 | -0.0217 | 0.00584 | -0.0371 | -3.7158
-1.5 | 0.029 | 0.0058 | -0.0358 | 5
-1 | 0.0797 | 0.00581 | -0.0344 | 13.7177
-0.5 | 0.1293 | 0.00586 | -0.0329 | 22.0648
0 | 0.1801 | 0.00589 | -0.0316 | 30.5772
0.5 | 0.2302 | 0.00594 | -0.0302 | 38.7542
1 | 0.2801 | 0.006 | -0.0288 | 46.6833
1.5 | 0.329 | 0.00612 | -0.0271 | 53.7582
2 | 0.3784 | 0.0062 | -0.0256 | 61.0323
2.5 | 0.4266 | 0.00627 | -0.0238 | 68.0383
3 | 0.4745 | 0.00635 | -0.022 | 74.7244
3.5 | 0.5197 | 0.00642 | -0.0197 | 80.9502
4 | 0.5602 | 0.00638 | -0.0164 | 87.8056
4.5 | 0.5994 | 0.00641 | -0.0128 | 93.5101
5 | 0.6354 | 0.00655 | -0.0086 | 97.0076
5.5 | 0.6717 | 0.00677 | -0.0044 | 99.2171
6 | 0.7084 | 0.00703 | -0.0004 | 100.7681
6.5 | 0.7441 | 0.00732 | 0.0036 | 101.653
7 | 0.7792 | 0.00763 | 0.0077 | 102.1232
7.5 | 0.8145 | 0.00797 | 0.0117 | 102.1957
8 | 0.8456 | 0.0083 | 0.0164 | 101.8795
8.5 | 0.8747 | 0.00855 | 0.0214 | 102.3041
9 | 0.9842 | 0.00921 | 0.0089 | 106.8621
9.5 | 1.0831 | 0.00981 | -0.0011 | 110.4077
10 | 1.1577 | 0.01046 | -0.0061 | 110.6788
10.5 | 1.2051 | 0.01109 | -0.0053 | 108.6655
11 | 1.2668 | 0.01176 | -0.0078 | 107.7211
11.5 | 1.3241 | 0.01253 | -0.0096 | 105.6744
12 | 1.3519 | 0.01322 | -0.0054 | 102.2617
12.5 | 1.3775 | 0.01417 | -0.0014 | 97.2124
13 | 1.4088 | 0.01505 | 0.0016 | 93.608
13.5 | 1.4376 | 0.01621 | 0.0045 | 88.686
14 | 1.4702 | 0.01728 | 0.0066 | 85.081
14.5 | 1.4968 | 0.01874 | 0.0092 | 79.8719
15 | 1.5265 | 0.02012 | 0.0112 | 75.8698
15.5 | 1.55 | 0.02192 | 0.0135 | 70.7117
16 | 1.5767 | 0.02362 | 0.0153 | 66.7528
16.5 | 1.5974 | 0.02579 | 0.0173 | 61.9387
17 | 1.6214 | 0.02784 | 0.0188 | 58.2399
17.5 | 1.6384 | 0.03049 | 0.0205 | 53.7357
18 | 1.6576 | 0.03308 | 0.0218 | 50.1088
18.5 | 1.6724 | 0.03615 | 0.023 | 46.2628
19 | 1.683 | 0.03968 | 0.024 | 42.4143
19.5 | 1.6955 | 0.04318 | 0.0246 | 39.2659
20 | 1.7008 | 0.04745 | 0.0251 | 35.844

## 75. Re 5M Mach 0.10 (1)
BIGFOIL.COM POLAR EXPORT
GA 30-219
GA 30-219 |  |  |  | Cl Max: | 1.978 | at alpha= | 19 | deg
JavaFoil+Calcfoil stall+Eppler ext transition |  |  |  | L/D Max: | 118.555 | at alpha= | 8.5 | deg
Re: | 5000000 |  |  | Cd Min: | 0.00683 | at alpha= | -1.5 | deg
Mach: | 0.1 |  |  | Cl=0 at alpha= | -1.6562 | deg
|  |  |  | @ Cl=0.1, Cd= | 0.0068725
|  |  |  | @ Cl=0.4, Cd= | 0.0072287
|  |  |  | @ Cl=0.6, Cd= | 0.007356
alpha (deg) | Cl | Cd | Cm | Cl/Cd
-20 | -1.385 | 0.08286 | -0.006 | -16.71
-19.5 | -1.391 | 0.07648 | -0.006 | -18.183
-19 | -1.398 | 0.06825 | -0.007 | -20.477
-18.5 | -1.4 | 0.06247 | -0.007 | -22.402
-18 | -1.402 | 0.05575 | -0.008 | -25.141
-17.5 | -1.403 | 0.04902 | -0.009 | -28.615
-17 | -1.407 | 0.04099 | -0.009 | -34.318
-16.5 | -1.405 | 0.03504 | -0.01 | -40.11
-16 | -1.398 | 0.03083 | -0.011 | -45.346
-15.5 | -1.384 | 0.02786 | -0.011 | -49.659
-15 | -1.367 | 0.02492 | -0.012 | -54.851
-14.5 | -1.347 | 0.0224 | -0.013 | -60.128
-14 | -1.322 | 0.02017 | -0.014 | -65.534
-13.5 | -1.294 | 0.01841 | -0.014 | -70.283
-13 | -1.264 | 0.01711 | -0.015 | -73.83
-12.5 | -1.23 | 0.01582 | -0.016 | -77.723
-12 | -1.193 | 0.01465 | -0.017 | -81.407
-11.5 | -1.154 | 0.01356 | -0.017 | -85.114
-11 | -1.115 | 0.0118 | -0.018 | -94.446
-10.5 | -1.065 | 0.01123 | -0.019 | -94.765
-10 | -1.013 | 0.01102 | -0.02 | -91.913
-9.5 | -0.959 | 0.01058 | -0.02 | -90.693
-9 | -0.904 | 0.01015 | -0.021 | -89.03
-8.5 | -0.847 | 0.00974 | -0.022 | -87.004
-8 | -0.789 | 0.00908 | -0.023 | -86.922
-7.5 | -0.73 | 0.00869 | -0.023 | -84.072
-7 | -0.671 | 0.00869 | -0.024 | -77.163
-6.5 | -0.61 | 0.00801 | -0.025 | -76.208
-6 | -0.549 | 0.00785 | -0.025 | -69.965
-5.5 | -0.487 | 0.00749 | -0.026 | -65.073
-5 | -0.425 | 0.00717 | -0.027 | -59.189
-4.5 | -0.362 | 0.00716 | -0.028 | -50.523
-4 | -0.299 | 0.00703 | -0.028 | -42.468
-3.5 | -0.235 | 0.00695 | -0.029 | -33.855
-3 | -0.172 | 0.00696 | -0.03 | -24.691
-2.5 | -0.108 | 0.00692 | -0.031 | -15.61
-2 | -0.044 | 0.0069 | -0.031 | -6.391
-1.5 | 0.02 | 0.00683 | -0.032 | 2.905
-1 | 0.084 | 0.00685 | -0.033 | 12.242
-0.5 | 0.148 | 0.00694 | -0.034 | 21.297
0 | 0.213 | 0.00692 | -0.034 | 30.828
0.5 | 0.278 | 0.00705 | -0.035 | 39.399
1 | 0.342 | 0.00712 | -0.036 | 48.014
1.5 | 0.406 | 0.00724 | -0.037 | 56.086
2 | 0.47 | 0.00705 | -0.037 | 66.725
2.5 | 0.534 | 0.00719 | -0.038 | 74.291
3 | 0.598 | 0.00735 | -0.039 | 81.282
3.5 | 0.661 | 0.00754 | -0.04 | 87.729
4 | 0.724 | 0.00774 | -0.04 | 93.542
4.5 | 0.787 | 0.00838 | -0.041 | 93.937
5 | 0.85 | 0.00866 | -0.042 | 98.2
5.5 | 0.912 | 0.00854 | -0.043 | 106.83
6 | 0.974 | 0.00863 | -0.043 | 112.927
6.5 | 1.036 | 0.00919 | -0.044 | 112.66
7 | 1.097 | 0.00952 | -0.045 | 115.154
7.5 | 1.157 | 0.00995 | -0.046 | 116.267
8 | 1.217 | 0.01048 | -0.046 | 116.129
8.5 | 1.276 | 0.01077 | -0.047 | 118.555
9 | 1.334 | 0.01134 | -0.048 | 117.692
9.5 | 1.391 | 0.01185 | -0.048 | 117.426
10 | 1.447 | 0.01241 | -0.049 | 116.64
10.5 | 1.48 | 0.01363 | -0.049 | 108.554
11 | 1.523 | 0.01474 | -0.049 | 103.32
11.5 | 1.57 | 0.01554 | -0.05 | 101.039
12 | 1.616 | 0.01643 | -0.05 | 98.326
12.5 | 1.659 | 0.01739 | -0.051 | 95.361
13 | 1.698 | 0.01867 | -0.051 | 90.963
13.5 | 1.736 | 0.02002 | -0.052 | 86.745
14 | 1.772 | 0.02141 | -0.052 | 82.764
14.5 | 1.806 | 0.02292 | -0.053 | 78.799
15 | 1.838 | 0.02452 | -0.053 | 74.952
15.5 | 1.868 | 0.02631 | -0.053 | 71.002
16 | 1.894 | 0.02826 | -0.054 | 67.038
16.5 | 1.917 | 0.03043 | -0.054 | 63.012
17 | 1.937 | 0.03267 | -0.055 | 59.298
17.5 | 1.953 | 0.03547 | -0.055 | 55.06
18 | 1.965 | 0.03849 | -0.055 | 51.04
18.5 | 1.973 | 0.04209 | -0.055 | 46.875
19 | 1.978 | 0.04542 | -0.056 | 43.538
19.5 | 1.977 | 0.04963 | -0.056 | 39.834
20 | 1.972 | 0.05439 | -0.056 | 36.264

## 76. Re 5M Mach 0.10 (2)
BIGFOIL.COM POLAR EXPORT
GA 30-219
GA 30-219 |  |  |  | Cl Max: | 1.6905 | at alpha= | 20 | deg
XFOIL ncrit=9 |  |  |  | L/D Max: | 109.717 | at alpha= | 10 | deg
Re: | 5000000 |  |  | Cd Min: | 0.05033 | at alpha= | 20 | deg
Mach: | 0.1 |  |  | Cl=0 at alpha= | -1.7866 | deg
|  |  |  | @ Cl=0.1, Cd= | 0.0058459
|  |  |  | @ Cl=0.4, Cd= | 0.0062491
|  |  |  | @ Cl=0.6, Cd= | 0.0064396
alpha (deg) | Cl | Cd | Cm | Cl/Cd
-14 | -1.0614 | 0.01345 | -0.0978 | -78.9145
-13.5 | -1.0174 | 0.01281 | -0.0968 | -79.4223
-13 | -0.9874 | 0.01219 | -0.0928 | -81.0008
-12.5 | -0.9535 | 0.01167 | -0.0893 | -81.7052
-12 | -0.9211 | 0.01114 | -0.0852 | -82.684
-11.5 | -0.8848 | 0.0107 | -0.0817 | -82.6916
-11 | -0.8506 | 0.01025 | -0.0777 | -82.9854
-10.5 | -0.8127 | 0.00987 | -0.0742 | -82.3404
-10 | -0.7764 | 0.00949 | -0.0702 | -81.8124
-9.5 | -0.7379 | 0.00914 | -0.0666 | -80.733
-9 | -0.7011 | 0.00888 | -0.0625 | -78.9527
-8 | -0.6147 | 0.00832 | -0.0569 | -73.8822
-7.5 | -0.5686 | 0.00801 | -0.0547 | -70.9863
-7 | -0.5219 | 0.00771 | -0.0526 | -67.6913
-6.5 | -0.4745 | 0.00739 | -0.0506 | -64.2084
-6 | -0.4274 | 0.00711 | -0.0486 | -60.1125
-5.5 | -0.3784 | 0.00684 | -0.0469 | -55.3216
-5 | -0.3279 | 0.00663 | -0.0454 | -49.457
-4.5 | -0.2771 | 0.00647 | -0.044 | -42.8284
-4 | -0.227 | 0.00629 | -0.0425 | -36.089
-3.5 | -0.1756 | 0.00616 | -0.0412 | -28.5065
-3 | -0.1237 | 0.00605 | -0.0401 | -20.4463
-2.5 | -0.072 | 0.00596 | -0.0388 | -12.0805
-2 | -0.0219 | 0.00585 | -0.0373 | -3.7436
-1.5 | 0.0294 | 0.00582 | -0.036 | 5.0515
-1 | 0.0801 | 0.00583 | -0.0346 | 13.7393
-0.5 | 0.1301 | 0.00587 | -0.0331 | 22.1635
0 | 0.181 | 0.00591 | -0.0317 | 30.6261
0.5 | 0.2312 | 0.00596 | -0.0302 | 38.7919
1 | 0.2812 | 0.00602 | -0.0287 | 46.711
1.5 | 0.3304 | 0.00613 | -0.0271 | 53.8989
2 | 0.3799 | 0.00622 | -0.0255 | 61.0772
2.5 | 0.4283 | 0.00629 | -0.0237 | 68.0922
3 | 0.4763 | 0.00637 | -0.0218 | 74.7724
3.5 | 0.5216 | 0.00645 | -0.0194 | 80.8682
4 | 0.5621 | 0.00642 | -0.016 | 87.5545
4.5 | 0.6008 | 0.00644 | -0.0122 | 93.2919
5 | 0.635 | 0.00657 | -0.0075 | 96.6514
5.5 | 0.6722 | 0.0068 | -0.0035 | 98.8529
6 | 0.7083 | 0.00707 | 0.0007 | 100.1839
6.5 | 0.7443 | 0.00737 | 0.0048 | 100.9905
7 | 0.7795 | 0.0077 | 0.009 | 101.2338
7.5 | 0.8142 | 0.00804 | 0.0131 | 101.2687
8 | 0.845 | 0.0084 | 0.0179 | 100.5952
8.5 | 0.8763 | 0.00866 | 0.0226 | 101.1894
9 | 0.9908 | 0.00932 | 0.0092 | 106.309
9.5 | 1.0891 | 0.00994 | -0.0005 | 109.5674
10 | 1.163 | 0.0106 | -0.0052 | 109.717
10.5 | 1.2103 | 0.01129 | -0.0044 | 107.2011
11 | 1.2725 | 0.01198 | -0.0068 | 106.2187
11.5 | 1.3254 | 0.01278 | -0.0076 | 103.7089
12 | 1.3541 | 0.01351 | -0.0036 | 100.2295
12.5 | 1.3803 | 0.0145 | 0.0004 | 95.1931
13 | 1.4114 | 0.01546 | 0.0034 | 91.2937
13.5 | 1.4404 | 0.01668 | 0.0062 | 86.3549
14 | 1.4717 | 0.01788 | 0.0086 | 82.3098
14.5 | 1.4989 | 0.01939 | 0.0111 | 77.3027
15 | 1.5281 | 0.02086 | 0.0131 | 73.255
15.5 | 1.5529 | 0.02267 | 0.0154 | 68.5002
16 | 1.5785 | 0.02452 | 0.0173 | 64.376
16.5 | 1.5992 | 0.02677 | 0.0192 | 59.7385
17 | 1.6217 | 0.02903 | 0.0208 | 55.8629
17.5 | 1.6372 | 0.03189 | 0.0225 | 51.339
18 | 1.6566 | 0.0346 | 0.0237 | 47.8786
18.5 | 1.6688 | 0.038 | 0.0249 | 43.9158
19 | 1.681 | 0.04151 | 0.0258 | 40.4963
19.5 | 1.6895 | 0.04552 | 0.0264 | 37.1156
20 | 1.6905 | 0.05033 | 0.0268 | 33.5883

## 77. Re 5M Mach 0.25 (1)
BIGFOIL.COM POLAR EXPORT
GA 30-219
GA 30-219 |  |  |  | Cl Max: | 1.885 | at alpha= | 17 | deg
JavaFoil+Calcfoil stall+Eppler ext transition |  |  |  | L/D Max: | 115.842 | at alpha= | 8.5 | deg
Re: | 5000000 |  |  | Cd Min: | 0.00694 | at alpha= | -1.5 | deg
Mach: | 0.25 |  |  | Cl=0 at alpha= | -1.6539 | deg
|  |  |  | @ Cl=0.1, Cd= | 0.0070158
|  |  |  | @ Cl=0.4, Cd= | 0.0073465
|  |  |  | @ Cl=0.6, Cd= | 0.0074661
alpha (deg) | Cl | Cd | Cm | Cl/Cd
-20 | -1.114 | 0.11803 | -0.005 | -9.437
-19.5 | -1.15 | 0.10477 | -0.006 | -10.979
-19 | -1.179 | 0.09584 | -0.006 | -12.304
-18.5 | -1.204 | 0.08798 | -0.007 | -13.683
-18 | -1.227 | 0.07929 | -0.008 | -15.476
-17.5 | -1.249 | 0.06916 | -0.008 | -18.064
-17 | -1.266 | 0.06076 | -0.009 | -20.841
-16.5 | -1.277 | 0.05385 | -0.01 | -23.721
-16 | -1.284 | 0.0482 | -0.01 | -26.634
-15.5 | -1.296 | 0.03953 | -0.011 | -32.786
-15 | -1.303 | 0.03258 | -0.012 | -39.987
-14.5 | -1.299 | 0.02804 | -0.013 | -46.332
-14 | -1.289 | 0.02438 | -0.014 | -52.861
-13.5 | -1.272 | 0.02179 | -0.015 | -58.358
-13 | -1.249 | 0.01998 | -0.015 | -62.507
-12.5 | -1.222 | 0.01819 | -0.016 | -67.156
-12 | -1.191 | 0.01662 | -0.017 | -71.649
-11.5 | -1.156 | 0.0152 | -0.018 | -76.027
-11 | -1.116 | 0.01375 | -0.018 | -81.201
-10.5 | -1.08 | 0.01259 | -0.019 | -85.757
-10 | -1.031 | 0.01174 | -0.02 | -87.794
-9.5 | -0.978 | 0.01111 | -0.021 | -88.067
-9 | -0.923 | 0.0106 | -0.022 | -87.111
-8.5 | -0.866 | 0.01018 | -0.022 | -85.043
-8 | -0.808 | 0.00945 | -0.023 | -85.507
-7.5 | -0.748 | 0.00901 | -0.024 | -83.005
-7 | -0.687 | 0.00902 | -0.025 | -76.192
-6.5 | -0.626 | 0.00822 | -0.025 | -76.151
-6 | -0.563 | 0.00786 | -0.026 | -71.658
-5.5 | -0.5 | 0.00769 | -0.027 | -65.048
-5 | -0.436 | 0.00731 | -0.028 | -59.638
-4.5 | -0.371 | 0.00707 | -0.028 | -52.524
-4 | -0.307 | 0.00717 | -0.029 | -42.769
-3.5 | -0.242 | 0.00708 | -0.03 | -34.162
-3 | -0.176 | 0.00709 | -0.031 | -24.891
-2.5 | -0.111 | 0.00703 | -0.032 | -15.769
-2 | -0.045 | 0.00702 | -0.032 | -6.456
-1.5 | 0.02 | 0.00694 | -0.033 | 2.939
-1 | 0.086 | 0.00702 | -0.034 | 12.268
-0.5 | 0.152 | 0.007 | -0.035 | 21.687
0 | 0.219 | 0.00709 | -0.035 | 30.907
0.5 | 0.285 | 0.00717 | -0.036 | 39.772
1 | 0.351 | 0.00725 | -0.037 | 48.446
1.5 | 0.417 | 0.00738 | -0.038 | 56.558
2 | 0.483 | 0.00718 | -0.038 | 67.24
2.5 | 0.548 | 0.00734 | -0.039 | 74.773
3 | 0.614 | 0.0075 | -0.04 | 81.858
3.5 | 0.679 | 0.00771 | -0.041 | 88.084
4 | 0.744 | 0.00793 | -0.042 | 93.825
4.5 | 0.809 | 0.00863 | -0.042 | 93.658
5 | 0.873 | 0.00897 | -0.043 | 97.316
5.5 | 0.936 | 0.00886 | -0.044 | 105.729
6 | 1 | 0.00899 | -0.045 | 111.192
6.5 | 1.063 | 0.00961 | -0.045 | 110.551
7 | 1.125 | 0.00998 | -0.046 | 112.684
7.5 | 1.187 | 0.01037 | -0.047 | 114.419
8 | 1.248 | 0.01085 | -0.048 | 115.009
8.5 | 1.307 | 0.01129 | -0.048 | 115.842
9 | 1.366 | 0.01201 | -0.049 | 113.694
9.5 | 1.423 | 0.0126 | -0.05 | 112.966
10 | 1.448 | 0.01434 | -0.049 | 101.031
10.5 | 1.498 | 0.01515 | -0.05 | 98.901
11 | 1.546 | 0.01603 | -0.05 | 96.455
11.5 | 1.592 | 0.01705 | -0.051 | 93.399
12 | 1.636 | 0.01807 | -0.051 | 90.533
12.5 | 1.674 | 0.01945 | -0.052 | 86.107
13 | 1.711 | 0.02103 | -0.052 | 81.336
13.5 | 1.744 | 0.02272 | -0.053 | 76.763
14 | 1.776 | 0.0245 | -0.053 | 72.478
14.5 | 1.804 | 0.02623 | -0.054 | 68.77
15 | 1.829 | 0.02831 | -0.054 | 64.615
15.5 | 1.84 | 0.03453 | -0.054 | 53.288
16 | 1.867 | 0.03315 | -0.055 | 56.326
16.5 | 1.879 | 0.03618 | -0.055 | 51.934
17 | 1.885 | 0.03979 | -0.055 | 47.36
17.5 | 1.885 | 0.04382 | -0.055 | 43.016
18 | 1.878 | 0.04873 | -0.056 | 38.527
18.5 | 1.866 | 0.05401 | -0.056 | 34.557
19 | 1.848 | 0.05992 | -0.056 | 30.84
19.5 | 1.824 | 0.06612 | -0.056 | 27.592
20 | 1.795 | 0.07342 | -0.055 | 24.445

## 78. Re 5M Mach 0.25 (2)
BIGFOIL.COM POLAR EXPORT
GA 30-219
GA 30-219 |  |  |  | Cl Max: | 1.641 | at alpha= | 19 | deg
XFOIL ncrit=9 |  |  |  | L/D Max: | 102.974 | at alpha= | 9.5 | deg
Re: | 5000000 |  |  | Cd Min: | 0.07039 | at alpha= | -20 | deg
Mach: | 0.25 |  |  | Cl=0 at alpha= | -1.7904 | deg
|  |  |  | @ Cl=0.1, Cd= | 0.0059505
|  |  |  | @ Cl=0.4, Cd= | 0.0063487
|  |  |  | @ Cl=0.6, Cd= | 0.0065537
alpha (deg) | Cl | Cd | Cm | Cl/Cd
-20 | -1.3324 | 0.07039 | -0.0793 | -18.9288
-19.5 | -1.3688 | 0.0602 | -0.0838 | -22.7375
-19 | -1.3929 | 0.05173 | -0.087 | -26.9263
-18.5 | -1.407 | 0.04446 | -0.0892 | -31.6464
-18 | -1.4115 | 0.0384 | -0.0905 | -36.7578
-17.5 | -1.4085 | 0.03345 | -0.0907 | -42.1076
-17 | -1.4056 | 0.02902 | -0.0898 | -48.4356
-16.5 | -1.3962 | 0.02564 | -0.0877 | -54.454
-16 | -1.3827 | 0.02299 | -0.0846 | -60.1435
-15.5 | -1.3389 | 0.02074 | -0.0856 | -64.5564
-15 | -1.3016 | 0.01877 | -0.0846 | -69.3447
-14.5 | -1.2152 | 0.01693 | -0.0923 | -71.7779
-14 | -1.1348 | 0.01575 | -0.098 | -72.0508
-13.5 | -1.0348 | 0.01434 | -0.1078 | -72.1618
-13 | -0.9938 | 0.0135 | -0.1055 | -73.6148
-12.5 | -0.96 | 0.01268 | -0.1017 | -75.7098
-12 | -0.9252 | 0.01202 | -0.0977 | -76.9717
-11.5 | -0.8902 | 0.01141 | -0.0935 | -78.0193
-11 | -0.8541 | 0.01088 | -0.0892 | -78.5018
-10.5 | -0.8168 | 0.01037 | -0.0851 | -78.7657
-10 | -0.7792 | 0.00996 | -0.0808 | -78.2329
-9.5 | -0.7394 | 0.00953 | -0.0768 | -77.5866
-9 | -0.7016 | 0.00916 | -0.0723 | -76.5939
-8.5 | -0.6609 | 0.00881 | -0.0683 | -75.017
-8 | -0.6229 | 0.00857 | -0.0637 | -72.6838
-7.5 | -0.5773 | 0.00824 | -0.0607 | -70.0607
-7 | -0.5307 | 0.00795 | -0.0579 | -66.7547
-6.5 | -0.4827 | 0.0076 | -0.0554 | -63.5132
-6 | -0.435 | 0.00729 | -0.0528 | -59.6708
-5.5 | -0.3863 | 0.00701 | -0.0505 | -55.107
-5 | -0.335 | 0.00676 | -0.0486 | -49.5562
-4.5 | -0.2834 | 0.00657 | -0.0468 | -43.1355
-4 | -0.2311 | 0.00641 | -0.0452 | -36.053
-3.5 | -0.1789 | 0.00625 | -0.0435 | -28.624
-3 | -0.1265 | 0.00613 | -0.042 | -20.6362
-2.5 | -0.0732 | 0.00605 | -0.0405 | -12.0992
-2 | -0.0218 | 0.00593 | -0.0388 | -3.6762
-1.5 | 0.0302 | 0.0059 | -0.0372 | 5.1186
-1 | 0.0817 | 0.00594 | -0.0355 | 13.7542
-0.5 | 0.1339 | 0.00597 | -0.0339 | 22.4288
0.5 | 0.2364 | 0.00609 | -0.0304 | 38.8177
1 | 0.2877 | 0.00612 | -0.0287 | 47.0098
1.5 | 0.3378 | 0.00623 | -0.0267 | 54.2215
2 | 0.3872 | 0.00632 | -0.0246 | 61.2658
2.5 | 0.4363 | 0.00643 | -0.0225 | 67.8538
3 | 0.4847 | 0.00651 | -0.0202 | 74.4547
3.5 | 0.5302 | 0.00661 | -0.0173 | 80.2118
4 | 0.5694 | 0.00659 | -0.0132 | 86.4036
4.5 | 0.5993 | 0.00655 | -0.007 | 91.4962
5 | 0.6352 | 0.00674 | -0.0022 | 94.2433
5.5 | 0.6729 | 0.00701 | 0.0022 | 95.9914
6 | 0.7098 | 0.0073 | 0.0066 | 97.2329
6.5 | 0.7462 | 0.00765 | 0.0111 | 97.5425
7 | 0.7819 | 0.00803 | 0.0155 | 97.3724
7.5 | 0.8167 | 0.00845 | 0.02 | 96.6509
8 | 0.8482 | 0.00888 | 0.025 | 95.518
8.5 | 0.898 | 0.00931 | 0.0261 | 96.4554
9 | 1.0243 | 0.01013 | 0.0111 | 101.1155
9.5 | 1.1183 | 0.01086 | 0.0031 | 102.9742
10 | 1.1852 | 0.01162 | 0.0006 | 101.9966
10.5 | 1.239 | 0.01252 | 0.0005 | 98.9617
11 | 1.3013 | 0.01348 | -0.0015 | 96.5356
11.5 | 1.3343 | 0.01438 | 0.0022 | 92.7886
12 | 1.3616 | 0.01554 | 0.0064 | 87.619
12.5 | 1.3935 | 0.0167 | 0.0097 | 83.4431
13 | 1.4225 | 0.01815 | 0.013 | 78.3747
13.5 | 1.4544 | 0.0196 | 0.0156 | 74.2041
14 | 1.4814 | 0.0214 | 0.0185 | 69.2243
14.5 | 1.5092 | 0.02328 | 0.0209 | 64.8282
15 | 1.5335 | 0.02549 | 0.0234 | 60.1608
15.5 | 1.5568 | 0.02788 | 0.0256 | 55.8393
16 | 1.5774 | 0.0306 | 0.0276 | 51.549
16.5 | 1.5973 | 0.03348 | 0.0293 | 47.7091
17 | 1.6109 | 0.03701 | 0.0309 | 43.5261
17.5 | 1.6254 | 0.04061 | 0.0322 | 40.0246
18 | 1.6305 | 0.04515 | 0.0332 | 36.113
18.5 | 1.6394 | 0.0495 | 0.0338 | 33.1192
19 | 1.641 | 0.05468 | 0.034 | 30.011
19.5 | 1.6362 | 0.06064 | 0.0338 | 26.9822
20 | 1.6328 | 0.06662 | 0.0332 | 24.5092

## 79. Re 5M Mach 0.50 (1)
BIGFOIL.COM POLAR EXPORT
GA 30-219
GA 30-219 |  |  |  | Cl Max: | 1.561 | at alpha= | 11.5 | deg
JavaFoil+Calcfoil stall+Eppler ext transition |  |  |  | L/D Max: | 100.93 | at alpha= | 6 | deg
Re: | 5000000 |  |  | Cd Min: | 0.00738 | at alpha= | -3.5 | deg
Mach: | 0.5 |  |  | Cl=0 at alpha= | -1.6554 | deg
|  |  |  | @ Cl=0.1, Cd= | 0.0074865
|  |  |  | @ Cl=0.4, Cd= | 0.0079427
|  |  |  | @ Cl=0.6, Cd= | 0.0080993
alpha (deg) | Cl | Cd | Cm | Cl/Cd
-20 | -1.09 | 0.1555 | -0.005 | -7.007
-19.5 | -1.053 | 0.15493 | -0.005 | -6.799
-19 | -1.025 | 0.15048 | -0.006 | -6.811
-18.5 | -1.008 | 0.14697 | -0.007 | -6.856
-18 | -0.979 | 0.13857 | -0.007 | -7.065
-17.5 | -0.947 | 0.13483 | -0.007 | -7.027
-17 | -0.915 | 0.1286 | -0.008 | -7.114
-16.5 | -0.88 | 0.12705 | -0.008 | -6.925
-16 | -0.848 | 0.12235 | -0.008 | -6.934
-15.5 | -0.827 | 0.12561 | -0.009 | -6.582
-15 | -0.801 | 0.11549 | -0.01 | -6.932
-14.5 | -0.773 | 0.10616 | -0.01 | -7.277
-14 | -0.739 | 0.10367 | -0.011 | -7.13
-13.5 | -0.704 | 0.10322 | -0.01 | -6.822
-13 | -0.672 | 0.10037 | -0.01 | -6.693
-12.5 | -0.645 | 0.09966 | -0.011 | -6.473
-12 | -0.621 | 0.0864 | -0.012 | -7.183
-11.5 | -0.593 | 0.07761 | -0.013 | -7.646
-11 | -0.715 | 0.04934 | -0.017 | -14.5
-10.5 | -0.945 | 0.02642 | -0.02 | -35.751
-10 | -0.981 | 0.02071 | -0.021 | -47.371
-9.5 | -0.976 | 0.01777 | -0.023 | -54.937
-9 | -0.952 | 0.0159 | -0.024 | -59.902
-8.5 | -0.914 | 0.01363 | -0.025 | -67.104
-8 | -0.874 | 0.01272 | -0.026 | -68.728
-7.5 | -0.816 | 0.01066 | -0.027 | -76.543
-7 | -0.755 | 0.01062 | -0.028 | -71.033
-6.5 | -0.69 | 0.00958 | -0.028 | -72.061
-6 | -0.623 | 0.00912 | -0.029 | -68.325
-5.5 | -0.555 | 0.00844 | -0.03 | -65.723
-5 | -0.485 | 0.00792 | -0.031 | -61.183
-4.5 | -0.413 | 0.00768 | -0.032 | -53.831
-4 | -0.342 | 0.00754 | -0.033 | -45.316
-3.5 | -0.269 | 0.00738 | -0.033 | -36.523
-3 | -0.197 | 0.00765 | -0.034 | -25.719
-2.5 | -0.124 | 0.00755 | -0.035 | -16.391
-2 | -0.051 | 0.00745 | -0.036 | -6.788
-1.5 | 0.023 | 0.00751 | -0.037 | 3.031
-1 | 0.096 | 0.00748 | -0.038 | 12.858
-0.5 | 0.17 | 0.0076 | -0.039 | 22.309
0 | 0.245 | 0.00764 | -0.04 | 32.054
0.5 | 0.319 | 0.00781 | -0.04 | 40.806
1 | 0.392 | 0.00792 | -0.041 | 49.516
1.5 | 0.466 | 0.00813 | -0.042 | 57.305
2 | 0.539 | 0.00835 | -0.043 | 64.577
2.5 | 0.612 | 0.00805 | -0.044 | 76.016
3 | 0.685 | 0.00831 | -0.045 | 82.345
3.5 | 0.757 | 0.00915 | -0.046 | 82.741
4 | 0.829 | 0.00899 | -0.046 | 92.128
4.5 | 0.9 | 0.00934 | -0.047 | 96.37
5 | 0.97 | 0.01063 | -0.048 | 91.27
5.5 | 1.04 | 0.01161 | -0.049 | 89.575
6 | 1.108 | 0.01098 | -0.05 | 100.93
6.5 | 1.175 | 0.01247 | -0.051 | 94.298
7 | 1.216 | 0.01342 | -0.05 | 90.597
7.5 | 1.275 | 0.01427 | -0.051 | 89.351
8 | 1.332 | 0.01531 | -0.052 | 86.998
8.5 | 1.384 | 0.01657 | -0.052 | 83.557
9 | 1.432 | 0.01799 | -0.053 | 79.585
9.5 | 1.474 | 0.01967 | -0.053 | 74.941
10 | 1.511 | 0.02147 | -0.054 | 70.353
10.5 | 1.54 | 0.02314 | -0.054 | 66.555
11 | 1.558 | 0.02632 | -0.055 | 59.186
11.5 | 1.561 | 0.03041 | -0.055 | 51.333
12 | 1.538 | 0.0352 | -0.055 | 43.682
12.5 | 1.457 | 0.04196 | -0.055 | 34.722
13 | 1.071 | 0.07024 | -0.051 | 15.244
13.5 | 0.942 | 0.08924 | -0.048 | 10.55
14 | 0.962 | 0.10152 | -0.047 | 9.472
14.5 | 0.97 | 0.12441 | -0.043 | 7.799
15 | 1.009 | 0.10872 | -0.045 | 9.284
15.5 | 1.041 | 0.11462 | -0.046 | 9.079
16 | 1.074 | 0.11964 | -0.048 | 8.973
16.5 | 1.094 | 0.13432 | -0.046 | 8.144

## 80. Re 5M Mach 0.50 (2)
BIGFOIL.COM POLAR EXPORT
GA 30-219
GA 30-219 |  |  |  | Cl Max: | 1.4692 | at alpha= | 14.5 | deg
XFOIL ncrit=9 |  |  |  | L/D Max: | 79.5853 | at alpha= | 5.5 | deg
Re: | 5000000 |  |  | Cd Min: | 0.1378 | at alpha= | 19.5 | deg
Mach: | 0.5 |  |  | Cl=0 at alpha= | -1.8006 | deg
|  |  |  | @ Cl=0.1, Cd= | 0.0064185
|  |  |  | @ Cl=0.4, Cd= | 0.0068442
|  |  |  | @ Cl=0.6, Cd= | 0.0077894
alpha (deg) | Cl | Cd | Cm | Cl/Cd
-18 | -0.7837 | 0.13778 | -0.0584 | -5.6881
-17.5 | -0.8058 | 0.12676 | -0.0653 | -6.3569
-17 | -0.8296 | 0.11604 | -0.0718 | -7.1493
-16.5 | -0.86 | 0.10502 | -0.0783 | -8.1889
-16 | -0.8943 | 0.09418 | -0.0845 | -9.4956
-15.5 | -0.9318 | 0.083 | -0.0913 | -11.2265
-15 | -0.96 | 0.07065 | -0.102 | -13.5881
-14.5 | -0.9911 | 0.05926 | -0.1103 | -16.7246
-13.5 | -1.0398 | 0.03875 | -0.1259 | -26.8335
-13 | -1.052 | 0.03067 | -0.1298 | -34.3006
-12.5 | -1.036 | 0.02451 | -0.1328 | -42.2685
-12 | -0.9752 | 0.02015 | -0.1378 | -48.397
-11.5 | -0.9228 | 0.01751 | -0.1376 | -52.7013
-11 | -0.8797 | 0.01555 | -0.1343 | -56.5723
-10.5 | -0.836 | 0.01412 | -0.1299 | -59.2068
-10 | -0.7942 | 0.0129 | -0.1247 | -61.5659
-9.5 | -0.751 | 0.01196 | -0.1192 | -62.7926
-9 | -0.7096 | 0.01113 | -0.1132 | -63.7556
-8.5 | -0.6666 | 0.01046 | -0.1072 | -63.7285
-8 | -0.6219 | 0.00987 | -0.1014 | -63.0091
-7.5 | -0.5773 | 0.00937 | -0.0954 | -61.6115
-7 | -0.5309 | 0.0089 | -0.0898 | -59.6517
-6.5 | -0.4856 | 0.00848 | -0.084 | -57.2642
-6 | -0.4432 | 0.00806 | -0.0777 | -54.9876
-5.5 | -0.4036 | 0.00772 | -0.0709 | -52.2798
-5 | -0.3555 | 0.00738 | -0.0658 | -48.1707
-4.5 | -0.3028 | 0.00711 | -0.0617 | -42.5879
-4 | -0.2477 | 0.00689 | -0.0581 | -35.9507
-3.5 | -0.1903 | 0.00674 | -0.0549 | -28.2344
-3 | -0.1338 | 0.00658 | -0.0518 | -20.3343
-2.5 | -0.0763 | 0.00648 | -0.0489 | -11.7747
-2 | -0.0217 | 0.00639 | -0.0456 | -3.3959
-1.5 | 0.0327 | 0.00638 | -0.0422 | 5.1254
-1 | 0.0882 | 0.00641 | -0.0391 | 13.7598
-0.5 | 0.1437 | 0.00645 | -0.0361 | 22.2791
0 | 0.1996 | 0.00649 | -0.0331 | 30.755
0.5 | 0.2546 | 0.00654 | -0.03 | 38.9297
1 | 0.3076 | 0.00661 | -0.0265 | 46.5356
1.5 | 0.3582 | 0.00672 | -0.0225 | 53.3036
2 | 0.3975 | 0.00684 | -0.0162 | 58.114
2.5 | 0.4393 | 0.00691 | -0.0104 | 63.5745
3 | 0.4817 | 0.00711 | -0.0048 | 67.7496
3.5 | 0.5256 | 0.00733 | 0.0004 | 71.7053
4 | 0.5658 | 0.00759 | 0.0063 | 74.5455
4.5 | 0.6001 | 0.00779 | 0.0132 | 77.0347
5 | 0.6328 | 0.00799 | 0.0203 | 79.199
5.5 | 0.6717 | 0.00844 | 0.0261 | 79.5853
6 | 0.7103 | 0.00906 | 0.0316 | 78.3996
6.5 | 0.7512 | 0.00981 | 0.0365 | 76.5749
7 | 0.7935 | 0.01072 | 0.0408 | 74.0205
7.5 | 0.8437 | 0.01172 | 0.0434 | 71.9881
8 | 0.9266 | 0.01287 | 0.0397 | 71.9969
8.5 | 1.0318 | 0.01424 | 0.0317 | 72.4579
9 | 1.1302 | 0.0157 | 0.0254 | 71.9873
9.5 | 1.189 | 0.01754 | 0.0261 | 67.7879
10.5 | 1.3033 | 0.02149 | 0.0273 | 60.6468
11 | 1.3307 | 0.02379 | 0.0321 | 55.9353
11.5 | 1.362 | 0.02621 | 0.0362 | 51.9649
12 | 1.3884 | 0.02912 | 0.04 | 47.6786
12.5 | 1.4148 | 0.0323 | 0.0433 | 43.8019
13 | 1.4338 | 0.03612 | 0.0463 | 39.6955
13.5 | 1.452 | 0.0402 | 0.0489 | 36.1194
14 | 1.4622 | 0.04501 | 0.051 | 32.4861
14.5 | 1.4692 | 0.05027 | 0.0526 | 29.2262
15 | 1.4674 | 0.05636 | 0.0534 | 26.0362
15.5 | 1.4619 | 0.06298 | 0.0536 | 23.2121
16 | 1.4441 | 0.07079 | 0.0528 | 20.3998
16.5 | 1.4283 | 0.07866 | 0.0514 | 18.1579
17 | 1.4057 | 0.0874 | 0.0491 | 16.0835
17.5 | 1.3738 | 0.09723 | 0.0456 | 14.1294
18 | 1.3484 | 0.1068 | 0.0418 | 12.6255
18.5 | 1.3214 | 0.11682 | 0.0372 | 11.3114
19 | 1.2901 | 0.12763 | 0.0315 | 10.1081
19.5 | 1.2683 | 0.1378 | 0.0259 | 9.2039

## 81. Re 6M Mach 0.00 (1)
BIGFOIL.COM POLAR EXPORT
GA 30-219
GA 30-219 |  |  |  | Cl Max: | 1.998 | at alpha= | 19.5 | deg
JavaFoil+Calcfoil stall+Eppler ext transition |  |  |  | L/D Max: | 122.403 | at alpha= | 8.5 | deg
Re: | 6000000 |  |  | Cd Min: | 0.00678 | at alpha= | -1.5 | deg
Mach: | 0 |  |  | Cl=0 at alpha= | -1.6562 | deg
|  |  |  | @ Cl=0.1, Cd= | 0.006808
|  |  |  | @ Cl=0.4, Cd= | 0.0071706
|  |  |  | @ Cl=0.6, Cd= | 0.0075573
alpha (deg) | Cl | Cd | Cm | Cl/Cd
-20 | -1.421 | 0.07646 | -0.006 | -18.581
-19.5 | -1.426 | 0.06879 | -0.006 | -20.728
-19 | -1.427 | 0.06283 | -0.007 | -22.717
-18.5 | -1.429 | 0.05615 | -0.007 | -25.453
-18 | -1.427 | 0.05075 | -0.008 | -28.118
-17.5 | -1.432 | 0.04253 | -0.009 | -33.668
-17 | -1.43 | 0.03663 | -0.009 | -39.033
-16.5 | -1.425 | 0.03164 | -0.01 | -45.033
-16 | -1.414 | 0.02792 | -0.011 | -50.643
-15.5 | -1.397 | 0.02525 | -0.011 | -55.337
-15 | -1.378 | 0.0228 | -0.012 | -60.453
-14.5 | -1.355 | 0.02042 | -0.013 | -66.355
-14 | -1.329 | 0.01865 | -0.014 | -71.221
-13.5 | -1.3 | 0.0173 | -0.014 | -75.158
-13 | -1.267 | 0.01606 | -0.015 | -78.905
-12.5 | -1.232 | 0.01482 | -0.016 | -83.14
-12 | -1.194 | 0.01385 | -0.017 | -86.18
-11.5 | -1.16 | 0.01191 | -0.017 | -97.406
-11 | -1.111 | 0.01167 | -0.018 | -95.243
-10.5 | -1.061 | 0.01116 | -0.019 | -95.074
-10 | -1.009 | 0.01068 | -0.02 | -94.498
-9.5 | -0.956 | 0.01016 | -0.02 | -94.073
-9 | -0.9 | 0.00949 | -0.021 | -94.839
-8.5 | -0.844 | 0.00908 | -0.022 | -92.921
-8 | -0.786 | 0.00912 | -0.022 | -86.199
-7.5 | -0.727 | 0.00845 | -0.023 | -86.012
-7 | -0.668 | 0.00819 | -0.024 | -81.494
-6.5 | -0.607 | 0.00809 | -0.025 | -75.076
-6 | -0.546 | 0.00773 | -0.025 | -70.682
-5.5 | -0.485 | 0.00736 | -0.026 | -65.848
-5 | -0.423 | 0.00703 | -0.027 | -60.15
-4.5 | -0.36 | 0.00709 | -0.028 | -50.76
-4 | -0.297 | 0.007 | -0.028 | -42.476
-3.5 | -0.234 | 0.00694 | -0.029 | -33.733
-3 | -0.171 | 0.00687 | -0.03 | -24.875
-2.5 | -0.107 | 0.00679 | -0.031 | -15.823
-2 | -0.044 | 0.00683 | -0.031 | -6.43
-1.5 | 0.02 | 0.00678 | -0.032 | 2.915
-1 | 0.083 | 0.0068 | -0.033 | 12.268
-0.5 | 0.147 | 0.00683 | -0.034 | 21.538
0 | 0.212 | 0.0069 | -0.034 | 30.774
0.5 | 0.276 | 0.00691 | -0.035 | 39.946
1 | 0.34 | 0.00703 | -0.036 | 48.358
1.5 | 0.404 | 0.00718 | -0.036 | 56.295
2 | 0.468 | 0.00698 | -0.037 | 66.983
2.5 | 0.531 | 0.00711 | -0.038 | 74.713
3 | 0.595 | 0.00757 | -0.039 | 78.564
3.5 | 0.658 | 0.00741 | -0.039 | 88.775
4 | 0.721 | 0.008 | -0.04 | 90.114
4.5 | 0.784 | 0.00822 | -0.041 | 95.305
5 | 0.846 | 0.00854 | -0.042 | 99.105
5.5 | 0.908 | 0.0085 | -0.042 | 106.865
6 | 0.97 | 0.00907 | -0.043 | 106.874
6.5 | 1.031 | 0.00892 | -0.044 | 115.533
7 | 1.092 | 0.00926 | -0.045 | 117.843
7.5 | 1.152 | 0.00966 | -0.045 | 119.289
8 | 1.212 | 0.01 | -0.046 | 121.127
8.5 | 1.271 | 0.01038 | -0.047 | 122.403
9 | 1.328 | 0.01097 | -0.047 | 121.048
9.5 | 1.385 | 0.01146 | -0.048 | 120.868
10 | 1.441 | 0.01195 | -0.049 | 120.6
10.5 | 1.496 | 0.01248 | -0.05 | 119.9
11 | 1.523 | 0.01402 | -0.049 | 108.639
11.5 | 1.568 | 0.01484 | -0.05 | 105.671
12 | 1.614 | 0.01564 | -0.05 | 103.198
12.5 | 1.657 | 0.01662 | -0.051 | 99.693
13 | 1.698 | 0.01781 | -0.051 | 95.315
13.5 | 1.736 | 0.01901 | -0.052 | 91.325
14 | 1.773 | 0.02038 | -0.052 | 87.003
14.5 | 1.807 | 0.02181 | -0.053 | 82.846
15 | 1.84 | 0.02324 | -0.053 | 79.201
15.5 | 1.871 | 0.02496 | -0.053 | 74.977
16 | 1.899 | 0.02678 | -0.054 | 70.915
16.5 | 1.923 | 0.0286 | -0.054 | 67.249
17 | 1.945 | 0.0308 | -0.054 | 63.146
17.5 | 1.963 | 0.03336 | -0.055 | 58.833
18 | 1.977 | 0.03617 | -0.055 | 54.657
18.5 | 1.988 | 0.03914 | -0.055 | 50.799
19 | 1.995 | 0.04247 | -0.056 | 46.976
19.5 | 1.998 | 0.04615 | -0.056 | 43.297
20 | 1.998 | 0.05013 | -0.056 | 39.852

## 82. Re 6M Mach 0.00 (2)
BIGFOIL.COM POLAR EXPORT
GA 30-219
GA 30-219 |  |  |  | Cl Max: | 1.7261 | at alpha= | 20 | deg
XFOIL ncrit=9 |  |  |  | L/D Max: | 114.631 | at alpha= | 10 | deg
Re: | 6000000 |  |  | Cd Min: | 0.04507 | at alpha= | 20 | deg
Mach: | 0 |  |  | Cl=0 at alpha= | -1.7768 | deg
|  |  |  | @ Cl=0.1, Cd= | 0.0057675
|  |  |  | @ Cl=0.4, Cd= | 0.00616
|  |  |  | @ Cl=0.6, Cd= | 0.006396
alpha (deg) | Cl | Cd | Cm | Cl/Cd
-20 | -1.5437 | 0.03504 | -0.0803 | -44.0554
-19.5 | -1.5349 | 0.03127 | -0.0802 | -49.0854
-19 | -1.5205 | 0.02825 | -0.0794 | -53.823
-18.5 | -1.5072 | 0.02543 | -0.078 | -59.2686
-18 | -1.4927 | 0.02295 | -0.0759 | -65.0414
-17.5 | -1.4749 | 0.02093 | -0.0734 | -70.4682
-17 | -1.4546 | 0.01932 | -0.0704 | -75.2899
-16.5 | -1.421 | 0.01796 | -0.0692 | -79.1203
-16 | -1.369 | 0.01669 | -0.0711 | -82.0252
-15.5 | -1.3309 | 0.01542 | -0.0702 | -86.31
-15 | -1.2441 | 0.01444 | -0.0782 | -86.1565
-14.5 | -1.1306 | 0.01348 | -0.0915 | -83.8724
-14 | -1.0617 | 0.0127 | -0.0959 | -83.5984
-13.5 | -1.0282 | 0.01217 | -0.0927 | -84.4864
-13 | -0.9971 | 0.01159 | -0.0889 | -86.0311
-12.5 | -0.964 | 0.01111 | -0.0852 | -86.7687
-12 | -0.9287 | 0.01066 | -0.0817 | -87.1201
-11.5 | -0.8945 | 0.01024 | -0.0778 | -87.3535
-11 | -0.8578 | 0.00983 | -0.0742 | -87.2635
-10.5 | -0.821 | 0.00948 | -0.0706 | -86.6034
-10 | -0.7839 | 0.00911 | -0.0669 | -86.0483
-9.5 | -0.7457 | 0.00884 | -0.0633 | -84.3552
-9 | -0.7083 | 0.00859 | -0.0594 | -82.4563
-8.5 | -0.6639 | 0.00831 | -0.057 | -79.8917
-8 | -0.6175 | 0.00804 | -0.055 | -76.8035
-7.5 | -0.5704 | 0.00777 | -0.0531 | -73.4106
-7 | -0.523 | 0.00749 | -0.0512 | -69.8264
-6.5 | -0.4753 | 0.00723 | -0.0493 | -65.74
-6 | -0.427 | 0.00694 | -0.0476 | -61.5274
-5.5 | -0.3787 | 0.00668 | -0.0459 | -56.6916
-5 | -0.3286 | 0.0065 | -0.0445 | -50.5538
-4.5 | -0.2783 | 0.00633 | -0.0431 | -43.9652
-4 | -0.2272 | 0.00616 | -0.0419 | -36.8831
-3.5 | -0.1755 | 0.00604 | -0.0407 | -29.0563
-3 | -0.1243 | 0.00591 | -0.0395 | -21.0321
-2.5 | -0.0729 | 0.00583 | -0.0383 | -12.5043
-2 | -0.0221 | 0.00578 | -0.037 | -3.8235
-1.5 | 0.0274 | 0.00572 | -0.0355 | 4.7902
-1 | 0.0779 | 0.00575 | -0.0341 | 13.5478
-0.5 | 0.1284 | 0.00579 | -0.0327 | 22.1762
0 | 0.1797 | 0.00583 | -0.0316 | 30.8233
0.5 | 0.2307 | 0.00586 | -0.0303 | 39.3686
1 | 0.2804 | 0.00595 | -0.0288 | 47.1261
1.5 | 0.3294 | 0.00606 | -0.0272 | 54.3564
2 | 0.3791 | 0.00613 | -0.0257 | 61.8434
2.5 | 0.4278 | 0.0062 | -0.0241 | 69
3 | 0.4762 | 0.0063 | -0.0223 | 75.5873
3.5 | 0.523 | 0.0064 | -0.0203 | 81.7188
4 | 0.5668 | 0.00643 | -0.0177 | 88.1493
4.5 | 0.6058 | 0.00639 | -0.0141 | 94.8044
5 | 0.6436 | 0.00647 | -0.0103 | 99.4745
5.5 | 0.6775 | 0.00663 | -0.0056 | 102.187
6 | 0.7138 | 0.00688 | -0.0015 | 103.75
6.5 | 0.7505 | 0.00718 | 0.0024 | 104.5265
7 | 0.7864 | 0.00746 | 0.0064 | 105.4155
7.5 | 0.8222 | 0.00779 | 0.0102 | 105.5456
8 | 0.8557 | 0.00812 | 0.0145 | 105.3818
8.5 | 0.8854 | 0.00847 | 0.0193 | 104.5336
9 | 0.9369 | 0.00879 | 0.0195 | 106.587
9.5 | 1.0597 | 0.00944 | 0.0042 | 112.2564
10 | 1.1486 | 0.01002 | -0.0037 | 114.6307
10.5 | 1.2113 | 0.01066 | -0.0062 | 113.6304
11 | 1.2611 | 0.01131 | -0.0061 | 111.5031
11.5 | 1.3212 | 0.01199 | -0.0083 | 110.1918
12 | 1.3643 | 0.01278 | -0.0073 | 106.7527
12.5 | 1.3936 | 0.01353 | -0.0036 | 103.0007
13 | 1.4202 | 0.01451 | 0.0001 | 97.8773
13.5 | 1.4522 | 0.01546 | 0.0027 | 93.9327
14 | 1.4808 | 0.01669 | 0.0054 | 88.7238
14.5 | 1.5116 | 0.01789 | 0.0077 | 84.4941
15 | 1.5377 | 0.01943 | 0.0101 | 79.1405
15.5 | 1.5672 | 0.02085 | 0.012 | 75.1655
16 | 1.5902 | 0.02272 | 0.0142 | 69.9912
16.5 | 1.6168 | 0.02447 | 0.0159 | 66.0727
17 | 1.6364 | 0.02674 | 0.0178 | 61.1967
17.5 | 1.6578 | 0.02903 | 0.0194 | 57.1064
18 | 1.6755 | 0.03167 | 0.0209 | 52.905
18.5 | 1.6911 | 0.0346 | 0.0221 | 48.8757
19 | 1.7058 | 0.03772 | 0.0232 | 45.2227
19.5 | 1.7149 | 0.04141 | 0.0241 | 41.4127
20 | 1.7261 | 0.04507 | 0.0246 | 38.2982

## 83. Re 6M Mach 0.10 (1)
BIGFOIL.COM POLAR EXPORT
GA 30-219
GA 30-219 |  |  |  | Cl Max: | 1.981 | at alpha= | 19 | deg
JavaFoil+Calcfoil stall+Eppler ext transition |  |  |  | L/D Max: | 121.786 | at alpha= | 8.5 | deg
Re: | 6000000 |  |  | Cd Min: | 0.00678 | at alpha= | -2 | deg
Mach: | 0.1 |  |  | Cl=0 at alpha= | -1.6562 | deg
|  |  |  | @ Cl=0.1, Cd= | 0.0068625
|  |  |  | @ Cl=0.4, Cd= | 0.0071759
|  |  |  | @ Cl=0.6, Cd= | 0.0075862
alpha (deg) | Cl | Cd | Cm | Cl/Cd
-20 | -1.388 | 0.08068 | -0.006 | -17.2
-19.5 | -1.397 | 0.07237 | -0.006 | -19.296
-19 | -1.4 | 0.06631 | -0.007 | -21.119
-18.5 | -1.402 | 0.0611 | -0.007 | -22.942
-18 | -1.403 | 0.05429 | -0.008 | -25.852
-17.5 | -1.41 | 0.04584 | -0.009 | -30.761
-17 | -1.411 | 0.03914 | -0.009 | -36.062
-16.5 | -1.409 | 0.03378 | -0.01 | -41.729
-16 | -1.403 | 0.02925 | -0.011 | -47.949
-15.5 | -1.389 | 0.02629 | -0.011 | -52.824
-15 | -1.37 | 0.02388 | -0.012 | -57.366
-14.5 | -1.349 | 0.02138 | -0.013 | -63.086
-14 | -1.325 | 0.01938 | -0.014 | -68.336
-13.5 | -1.297 | 0.01791 | -0.014 | -72.425
-13 | -1.266 | 0.01643 | -0.015 | -77.07
-12.5 | -1.232 | 0.01525 | -0.016 | -80.782
-12 | -1.195 | 0.01413 | -0.017 | -84.587
-11.5 | -1.16 | 0.01267 | -0.017 | -91.571
-11 | -1.115 | 0.01181 | -0.018 | -94.374
-10.5 | -1.065 | 0.01126 | -0.019 | -94.515
-10 | -1.013 | 0.0108 | -0.02 | -93.804
-9.5 | -0.959 | 0.0103 | -0.02 | -93.161
-9 | -0.904 | 0.0095 | -0.021 | -95.169
-8.5 | -0.847 | 0.00912 | -0.022 | -92.855
-8 | -0.789 | 0.00916 | -0.023 | -86.129
-7.5 | -0.73 | 0.00856 | -0.023 | -85.363
-7 | -0.671 | 0.00855 | -0.024 | -78.471
-6.5 | -0.61 | 0.00829 | -0.025 | -73.597
-6 | -0.549 | 0.00766 | -0.025 | -71.624
-5.5 | -0.487 | 0.00744 | -0.026 | -65.487
-5 | -0.425 | 0.00704 | -0.027 | -60.288
-4.5 | -0.362 | 0.00705 | -0.028 | -51.298
-4 | -0.299 | 0.00695 | -0.028 | -42.964
-3.5 | -0.235 | 0.00695 | -0.029 | -33.866
-3 | -0.172 | 0.00693 | -0.03 | -24.796
-2.5 | -0.108 | 0.00686 | -0.031 | -15.749
-2 | -0.044 | 0.00678 | -0.031 | -6.508
-1.5 | 0.02 | 0.00679 | -0.032 | 2.926
-1 | 0.084 | 0.00687 | -0.033 | 12.214
-0.5 | 0.148 | 0.00684 | -0.034 | 21.605
0 | 0.213 | 0.00686 | -0.034 | 31.109
0.5 | 0.278 | 0.00697 | -0.035 | 39.8
1 | 0.342 | 0.00704 | -0.036 | 48.548
1.5 | 0.406 | 0.00719 | -0.037 | 56.485
2 | 0.47 | 0.007 | -0.037 | 67.198
2.5 | 0.534 | 0.00707 | -0.038 | 75.543
3 | 0.598 | 0.00759 | -0.039 | 78.779
3.5 | 0.661 | 0.00747 | -0.04 | 88.469
4 | 0.724 | 0.00804 | -0.04 | 90.127
4.5 | 0.787 | 0.00826 | -0.041 | 95.306
5 | 0.85 | 0.00858 | -0.042 | 99.136
5.5 | 0.912 | 0.0085 | -0.043 | 107.367
6 | 0.974 | 0.00908 | -0.043 | 107.274
6.5 | 1.036 | 0.00897 | -0.044 | 115.52
7 | 1.097 | 0.00936 | -0.045 | 117.231
7.5 | 1.157 | 0.00972 | -0.046 | 119.102
8 | 1.217 | 0.01008 | -0.046 | 120.772
8.5 | 1.276 | 0.01048 | -0.047 | 121.786
9 | 1.334 | 0.01107 | -0.048 | 120.528
9.5 | 1.391 | 0.01156 | -0.048 | 120.348
10 | 1.447 | 0.01207 | -0.049 | 119.899
10.5 | 1.502 | 0.01258 | -0.05 | 119.419
11 | 1.525 | 0.01428 | -0.049 | 106.763
11.5 | 1.573 | 0.01505 | -0.05 | 104.508
12 | 1.618 | 0.01588 | -0.05 | 101.925
12.5 | 1.661 | 0.01695 | -0.051 | 97.958
13 | 1.701 | 0.01813 | -0.051 | 93.806
13.5 | 1.739 | 0.01948 | -0.052 | 89.256
14 | 1.774 | 0.02091 | -0.052 | 84.864
14.5 | 1.808 | 0.0224 | -0.053 | 80.701
15 | 1.84 | 0.02386 | -0.053 | 77.132
15.5 | 1.87 | 0.02562 | -0.054 | 73.011
16 | 1.897 | 0.02744 | -0.054 | 69.126
16.5 | 1.92 | 0.02945 | -0.054 | 65.18
17 | 1.939 | 0.03192 | -0.055 | 60.765
17.5 | 1.955 | 0.03452 | -0.055 | 56.637
18 | 1.968 | 0.03729 | -0.055 | 52.767
18.5 | 1.976 | 0.0408 | -0.056 | 48.435
19 | 1.981 | 0.04403 | -0.056 | 44.991
19.5 | 1.98 | 0.04808 | -0.056 | 41.195
20 | 1.977 | 0.05232 | -0.056 | 37.783

## 84. Re 6M Mach 0.10 (2)
BIGFOIL.COM POLAR EXPORT
GA 30-219
GA 30-219 |  |  |  | Cl Max: | 1.7185 | at alpha= | 20 | deg
XFOIL ncrit=9 |  |  |  | L/D Max: | 113.612 | at alpha= | 10 | deg
Re: | 6000000 |  |  | Cd Min: | 0.04768 | at alpha= | 20 | deg
Mach: | 0.1 |  |  | Cl=0 at alpha= | -1.7766 | deg
|  |  |  | @ Cl=0.1, Cd= | 0.0057829
|  |  |  | @ Cl=0.4, Cd= | 0.0061736
|  |  |  | @ Cl=0.6, Cd= | 0.0064355
alpha (deg) | Cl | Cd | Cm | Cl/Cd
-20 | -1.5296 | 0.03833 | -0.0819 | -39.9061
-19.5 | -1.5253 | 0.03382 | -0.0823 | -45.1005
-19 | -1.5152 | 0.03018 | -0.0819 | -50.2054
-18.5 | -1.5005 | 0.02721 | -0.0808 | -55.1452
-18 | -1.4873 | 0.02443 | -0.079 | -60.8801
-17.5 | -1.4717 | 0.02209 | -0.0766 | -66.6229
-17 | -1.4534 | 0.0202 | -0.0737 | -71.9505
-16.5 | -1.4258 | 0.01864 | -0.0716 | -76.4914
-16 | -1.3733 | 0.01731 | -0.0735 | -79.3356
-15.5 | -1.3372 | 0.01595 | -0.0722 | -83.837
-15 | -1.2512 | 0.01482 | -0.08 | -84.4265
-14.5 | -1.1528 | 0.01395 | -0.0899 | -82.638
-14 | -1.0649 | 0.01296 | -0.0981 | -82.1682
-13.5 | -1.0301 | 0.01238 | -0.0951 | -83.2068
-13 | -0.9975 | 0.01179 | -0.0915 | -84.6056
-12.5 | -0.9653 | 0.01126 | -0.0875 | -85.7282
-12 | -0.9295 | 0.0108 | -0.084 | -86.0648
-11.5 | -0.8958 | 0.01035 | -0.0799 | -86.5507
-11 | -0.858 | 0.00994 | -0.0765 | -86.3179
-10.5 | -0.822 | 0.00956 | -0.0726 | -85.9833
-10 | -0.7844 | 0.00919 | -0.0688 | -85.3536
-9.5 | -0.7455 | 0.00889 | -0.0652 | -83.8583
-9 | -0.7096 | 0.00863 | -0.061 | -82.2248
-8.5 | -0.666 | 0.00836 | -0.0583 | -79.6651
-8 | -0.6194 | 0.00809 | -0.0561 | -76.5637
-7.5 | -0.5724 | 0.00781 | -0.054 | -73.2907
-7 | -0.5246 | 0.00754 | -0.0521 | -69.5756
-6.5 | -0.4773 | 0.00726 | -0.0501 | -65.7438
-6 | -0.4288 | 0.00696 | -0.0483 | -61.6092
-5.5 | -0.3802 | 0.0067 | -0.0465 | -56.7463
-5 | -0.3298 | 0.00652 | -0.0451 | -50.5828
-4.5 | -0.2794 | 0.00635 | -0.0436 | -44
-4 | -0.2283 | 0.00618 | -0.0423 | -36.9417
-3.5 | -0.1762 | 0.00606 | -0.0411 | -29.0759
-3 | -0.1247 | 0.00593 | -0.0399 | -21.0287
-2.5 | -0.0732 | 0.00584 | -0.0386 | -12.5342
-2 | -0.0223 | 0.0058 | -0.0372 | -3.8448
-1.5 | 0.0276 | 0.00573 | -0.0357 | 4.8168
-1 | 0.0781 | 0.00577 | -0.0342 | 13.5355
-0.5 | 0.1291 | 0.0058 | -0.0329 | 22.2586
0 | 0.1806 | 0.00584 | -0.0317 | 30.9247
0.5 | 0.2317 | 0.00588 | -0.0303 | 39.4048
1 | 0.2815 | 0.00597 | -0.0288 | 47.1524
1.5 | 0.331 | 0.00607 | -0.0272 | 54.5305
2 | 0.3808 | 0.00615 | -0.0257 | 61.9187
2.5 | 0.4296 | 0.00621 | -0.0239 | 69.1787
3 | 0.478 | 0.00631 | -0.0221 | 75.7528
3.5 | 0.525 | 0.00643 | -0.0201 | 81.6485
4 | 0.5686 | 0.00646 | -0.0173 | 88.0186
4.5 | 0.6071 | 0.00643 | -0.0135 | 94.4168
5 | 0.6422 | 0.00648 | -0.009 | 99.1049
5.5 | 0.6774 | 0.00667 | -0.0045 | 101.5592
6 | 0.7134 | 0.00692 | -0.0003 | 103.0925
6.5 | 0.7506 | 0.00724 | 0.0036 | 103.674
7 | 0.7863 | 0.00753 | 0.0077 | 104.4223
7.5 | 0.8219 | 0.00786 | 0.0117 | 104.5674
8 | 0.8562 | 0.00821 | 0.0158 | 104.2875
8.5 | 0.886 | 0.00855 | 0.0208 | 103.6257
9 | 0.943 | 0.00891 | 0.0198 | 105.8361
9.5 | 1.066 | 0.00958 | 0.0047 | 111.2735
10 | 1.1543 | 0.01016 | -0.0029 | 113.6122
10.5 | 1.2151 | 0.01083 | -0.0049 | 112.1976
11 | 1.2666 | 0.01154 | -0.0051 | 109.7574
11.5 | 1.3273 | 0.01223 | -0.0073 | 108.5282
12 | 1.3654 | 0.01308 | -0.0053 | 104.3884
12.5 | 1.3949 | 0.01388 | -0.0016 | 100.4971
13 | 1.4224 | 0.01492 | 0.002 | 95.3351
13.5 | 1.455 | 0.01591 | 0.0046 | 91.4519
14 | 1.4839 | 0.0172 | 0.0073 | 86.2733
14.5 | 1.5148 | 0.01847 | 0.0095 | 82.0141
15 | 1.5412 | 0.02006 | 0.0119 | 76.8295
15.5 | 1.5685 | 0.02167 | 0.014 | 72.3812
16 | 1.5916 | 0.02364 | 0.0162 | 67.3266
16.5 | 1.6166 | 0.02557 | 0.018 | 63.2225
17 | 1.6353 | 0.02804 | 0.02 | 58.3203
17.5 | 1.6571 | 0.0304 | 0.0214 | 54.5099
18 | 1.6723 | 0.03335 | 0.023 | 50.1439
18.5 | 1.6888 | 0.03635 | 0.0241 | 46.4594
19 | 1.7004 | 0.03984 | 0.0251 | 42.6807
19.5 | 1.7087 | 0.04376 | 0.0259 | 39.0471
20 | 1.7185 | 0.04768 | 0.0264 | 36.0424

## 85. Re 6M Mach 0.25 (1)
BIGFOIL.COM POLAR EXPORT
GA 30-219
GA 30-219 |  |  |  | Cl Max: | 1.888 | at alpha= | 17.5 | deg
JavaFoil+Calcfoil stall+Eppler ext transition |  |  |  | L/D Max: | 118.548 | at alpha= | 8.5 | deg
Re: | 6000000 |  |  | Cd Min: | 0.00688 | at alpha= | -2 | deg
Mach: | 0.25 |  |  | Cl=0 at alpha= | -1.6539 | deg
|  |  |  | @ Cl=0.1, Cd= | 0.0069658
|  |  |  | @ Cl=0.4, Cd= | 0.0072788
|  |  |  | @ Cl=0.6, Cd= | 0.0076597
alpha (deg) | Cl | Cd | Cm | Cl/Cd
-20 | -1.116 | 0.11577 | -0.005 | -9.637
-19.5 | -1.15 | 0.10413 | -0.006 | -11.048
-19 | -1.184 | 0.09163 | -0.006 | -12.919
-18.5 | -1.209 | 0.0842 | -0.007 | -14.352
-18 | -1.232 | 0.0754 | -0.008 | -16.341
-17.5 | -1.251 | 0.06815 | -0.008 | -18.349
-17 | -1.269 | 0.05862 | -0.009 | -21.656
-16.5 | -1.282 | 0.05137 | -0.01 | -24.967
-16 | -1.292 | 0.04453 | -0.011 | -29.018
-15.5 | -1.305 | 0.03632 | -0.011 | -35.934
-15 | -1.308 | 0.03094 | -0.012 | -42.266
-14.5 | -1.303 | 0.02657 | -0.013 | -49.037
-14 | -1.291 | 0.02349 | -0.014 | -54.98
-13.5 | -1.274 | 0.0212 | -0.015 | -60.092
-13 | -1.251 | 0.01923 | -0.015 | -65.072
-12.5 | -1.225 | 0.01748 | -0.016 | -70.047
-12 | -1.193 | 0.01598 | -0.017 | -74.677
-11.5 | -1.158 | 0.01436 | -0.018 | -80.609
-11 | -1.119 | 0.0136 | -0.019 | -82.281
-10.5 | -1.081 | 0.01169 | -0.019 | -92.538
-10 | -1.031 | 0.01106 | -0.02 | -93.205
-9.5 | -0.978 | 0.0108 | -0.021 | -90.53
-9 | -0.923 | 0.00993 | -0.022 | -92.941
-8.5 | -0.866 | 0.00992 | -0.022 | -87.301
-8 | -0.808 | 0.00951 | -0.023 | -84.976
-7.5 | -0.748 | 0.00883 | -0.024 | -84.757
-7 | -0.687 | 0.0088 | -0.025 | -78.103
-6.5 | -0.626 | 0.00811 | -0.025 | -77.155
-6 | -0.563 | 0.0081 | -0.026 | -69.565
-5.5 | -0.5 | 0.0076 | -0.027 | -65.764
-5 | -0.436 | 0.0072 | -0.028 | -60.577
-4.5 | -0.372 | 0.00696 | -0.028 | -53.372
-4 | -0.307 | 0.00713 | -0.029 | -43.048
-3.5 | -0.242 | 0.00707 | -0.03 | -34.199
-3 | -0.176 | 0.00704 | -0.031 | -25.053
-2.5 | -0.111 | 0.00696 | -0.032 | -15.934
-2 | -0.045 | 0.00688 | -0.032 | -6.591
-1.5 | 0.02 | 0.00695 | -0.033 | 2.937
-1 | 0.086 | 0.00697 | -0.034 | 12.368
-0.5 | 0.152 | 0.00695 | -0.035 | 21.862
0 | 0.219 | 0.00702 | -0.035 | 31.233
0.5 | 0.285 | 0.00708 | -0.036 | 40.259
1 | 0.351 | 0.00716 | -0.037 | 49.084
1.5 | 0.417 | 0.00732 | -0.038 | 56.976
2 | 0.483 | 0.00712 | -0.038 | 67.857
2.5 | 0.548 | 0.00725 | -0.039 | 75.655
3 | 0.614 | 0.00777 | -0.04 | 79.052
3.5 | 0.679 | 0.00804 | -0.041 | 84.415
4 | 0.744 | 0.00785 | -0.042 | 94.809
4.5 | 0.809 | 0.00852 | -0.042 | 94.912
5 | 0.873 | 0.0089 | -0.043 | 98.079
5.5 | 0.936 | 0.0088 | -0.044 | 106.434
6 | 1 | 0.00939 | -0.045 | 106.417
6.5 | 1.063 | 0.00943 | -0.045 | 112.627
7 | 1.125 | 0.00972 | -0.046 | 115.783
7.5 | 1.187 | 0.01016 | -0.047 | 116.835
8 | 1.248 | 0.01056 | -0.048 | 118.133
8.5 | 1.307 | 0.01103 | -0.048 | 118.548
9 | 1.366 | 0.0117 | -0.049 | 116.759
9.5 | 1.423 | 0.01207 | -0.05 | 117.907
10 | 1.454 | 0.01383 | -0.05 | 105.089
10.5 | 1.5 | 0.0147 | -0.05 | 102.083
11 | 1.548 | 0.01557 | -0.05 | 99.417
11.5 | 1.595 | 0.01649 | -0.051 | 96.71
12 | 1.637 | 0.01763 | -0.052 | 92.864
12.5 | 1.677 | 0.01899 | -0.052 | 88.286
13 | 1.713 | 0.02042 | -0.052 | 83.904
13.5 | 1.746 | 0.02213 | -0.053 | 78.933
14 | 1.778 | 0.02373 | -0.053 | 74.918
14.5 | 1.807 | 0.02556 | -0.054 | 70.674
15 | 1.832 | 0.02761 | -0.054 | 66.339
15.5 | 1.843 | 0.03344 | -0.054 | 55.111
16 | 1.87 | 0.03225 | -0.055 | 57.986
16.5 | 1.881 | 0.03534 | -0.055 | 53.219
17 | 1.887 | 0.03878 | -0.055 | 48.655
17.5 | 1.888 | 0.0425 | -0.056 | 44.412
18 | 1.882 | 0.0468 | -0.056 | 40.218
18.5 | 1.87 | 0.05243 | -0.056 | 35.664
19 | 1.852 | 0.05767 | -0.056 | 32.115
19.5 | 1.829 | 0.06364 | -0.056 | 28.741
20 | 1.8 | 0.07076 | -0.056 | 25.435

## 86. Re 6M Mach 0.25 (2)
BIGFOIL.COM POLAR EXPORT
GA 30-219
GA 30-219 |  |  |  | Cl Max: | 0.888 | at alpha= | 8.5 | deg
XFOIL ncrit=9 |  |  |  | L/D Max: | 99.761 | at alpha= | 6.5 | deg
Re: | 6000000 |  |  | Cd Min: | 0.06506 | at alpha= | -20 | deg
Mach: | 0.25 |  |  | Cl=0 at alpha= | -1.7788 | deg
|  |  |  | @ Cl=0.1, Cd= | 0.0058737
|  |  |  | @ Cl=0.4, Cd= | 0.0062575
|  |  |  | @ Cl=0.6, Cd= | 0.0065651
alpha (deg) | Cl | Cd | Cm | Cl/Cd
-20 | -1.3808 | 0.06506 | -0.0822 | -21.2235
-19.5 | -1.413 | 0.0556 | -0.0861 | -25.4137
-19 | -1.4371 | 0.04724 | -0.089 | -30.4213
-18.5 | -1.4486 | 0.04044 | -0.0907 | -35.821
-18 | -1.4493 | 0.03501 | -0.0914 | -41.3967
-17.5 | -1.4431 | 0.03062 | -0.0909 | -47.1293
-17 | -1.431 | 0.02718 | -0.0894 | -52.649
-16.5 | -1.4179 | 0.02424 | -0.0869 | -58.4942
-16 | -1.3902 | 0.02158 | -0.0861 | -64.4208
-15.5 | -1.3542 | 0.01941 | -0.0853 | -69.7682
-15 | -1.2815 | 0.01767 | -0.0902 | -72.5241
-14.5 | -1.2159 | 0.01622 | -0.0937 | -74.963
-14 | -1.1028 | 0.01485 | -0.1057 | -74.2626
-13.5 | -1.0438 | 0.01381 | -0.1072 | -75.5829
-13 | -1.0065 | 0.01294 | -0.1042 | -77.7821
-12.5 | -0.9699 | 0.01228 | -0.1006 | -78.9821
-12 | -0.9361 | 0.01157 | -0.0963 | -80.9075
-11.5 | -0.8996 | 0.01104 | -0.0922 | -81.4855
-11 | -0.8637 | 0.01049 | -0.0879 | -82.3356
-10.5 | -0.8255 | 0.01008 | -0.0837 | -81.8948
-10 | -0.7874 | 0.00961 | -0.0795 | -81.9355
-9.5 | -0.7483 | 0.00923 | -0.0753 | -81.0726
-9 | -0.7084 | 0.00889 | -0.0712 | -79.685
-8.5 | -0.6693 | 0.00858 | -0.0668 | -78.007
-8 | -0.6289 | 0.00832 | -0.0627 | -75.5889
-7.5 | -0.5823 | 0.00804 | -0.0598 | -72.4254
-7 | -0.534 | 0.00774 | -0.0573 | -68.9922
-6.5 | -0.4861 | 0.00746 | -0.0548 | -65.1609
-6 | -0.4373 | 0.00715 | -0.0524 | -61.1608
-5.5 | -0.3879 | 0.00686 | -0.0502 | -56.5452
-5 | -0.3373 | 0.00663 | -0.0482 | -50.8748
-4.5 | -0.2851 | 0.00646 | -0.0465 | -44.1331
-4 | -0.2336 | 0.00628 | -0.0447 | -37.1975
-3.5 | -0.1806 | 0.00615 | -0.0432 | -29.3659
-3 | -0.1272 | 0.00604 | -0.0418 | -21.0596
-2.5 | -0.0743 | 0.00596 | -0.0403 | -12.4664
-2 | -0.0227 | 0.00587 | -0.0386 | -3.8671
-1.5 | 0.0286 | 0.00584 | -0.0369 | 4.8973
-1 | 0.0804 | 0.00587 | -0.0352 | 13.6968
-0.5 | 0.1329 | 0.00588 | -0.0337 | 22.602
0 | 0.1853 | 0.00594 | -0.0322 | 31.1953
0.5 | 0.2368 | 0.00598 | -0.0305 | 39.5987
1 | 0.2877 | 0.00605 | -0.0287 | 47.5537
1.5 | 0.3385 | 0.00614 | -0.0269 | 55.1303
2 | 0.3891 | 0.00624 | -0.025 | 62.3558
2.5 | 0.439 | 0.00632 | -0.023 | 69.462
3 | 0.4875 | 0.00641 | -0.0207 | 76.053
3.5 | 0.534 | 0.00653 | -0.0181 | 81.7764
4 | 0.5779 | 0.00661 | -0.0149 | 87.4281
4.5 | 0.6074 | 0.00655 | -0.0087 | 92.7328
5 | 0.6408 | 0.00666 | -0.0033 | 96.2162
5.5 | 0.677 | 0.0069 | 0.0014 | 98.1159
6 | 0.7137 | 0.00719 | 0.0059 | 99.2629
6.5 | 0.7512 | 0.00753 | 0.0101 | 99.761
7 | 0.7866 | 0.00789 | 0.0147 | 99.6958
7.5 | 0.822 | 0.0083 | 0.0191 | 99.0361
8 | 0.856 | 0.00874 | 0.0236 | 97.9405
8.5 | 0.888 | 0.00916 | 0.0285 | 96.9432

## 87. Re 6M Mach 0.50 (1)
BIGFOIL.COM POLAR EXPORT
GA 30-219
GA 30-219 |  |  |  | Cl Max: | 1.563 | at alpha= | 11.5 | deg
JavaFoil+Calcfoil stall+Eppler ext transition |  |  |  | L/D Max: | 99.758 | at alpha= | 6 | deg
Re: | 6000000 |  |  | Cd Min: | 0.0074 | at alpha= | -2 | deg
Mach: | 0.5 |  |  | Cl=0 at alpha= | -1.6554 | deg
|  |  |  | @ Cl=0.1, Cd= | 0.0074438
|  |  |  | @ Cl=0.4, Cd= | 0.0078238
|  |  |  | @ Cl=0.6, Cd= | 0.0083521
alpha (deg) | Cl | Cd | Cm | Cl/Cd
-20 | -1.093 | 0.15007 | -0.005 | -7.286
-19.5 | -1.055 | 0.1535 | -0.005 | -6.871
-19 | -1.025 | 0.14509 | -0.006 | -7.066
-18.5 | -1.009 | 0.14526 | -0.007 | -6.944
-18 | -0.981 | 0.13385 | -0.007 | -7.327
-17.5 | -0.95 | 0.13034 | -0.008 | -7.29
-17 | -0.92 | 0.12296 | -0.008 | -7.48
-16.5 | -0.882 | 0.12411 | -0.008 | -7.11
-16 | -0.849 | 0.12161 | -0.008 | -6.985
-15.5 | -0.828 | 0.12392 | -0.009 | -6.682
-15 | -0.803 | 0.11128 | -0.01 | -7.213
-14.5 | -0.775 | 0.10292 | -0.011 | -7.53
-14 | -0.743 | 0.09902 | -0.011 | -7.502
-13.5 | -0.706 | 0.10002 | -0.011 | -7.063
-13 | -0.673 | 0.09794 | -0.01 | -6.875
-12.5 | -0.646 | 0.09643 | -0.011 | -6.695
-12 | -0.624 | 0.08203 | -0.013 | -7.612
-11.5 | -0.599 | 0.07291 | -0.014 | -8.218
-11 | -0.719 | 0.04668 | -0.017 | -15.413
-10.5 | -0.949 | 0.02451 | -0.02 | -38.729
-10 | -0.983 | 0.01991 | -0.022 | -49.387
-9.5 | -0.979 | 0.01747 | -0.023 | -56.026
-9 | -0.954 | 0.01539 | -0.024 | -62.017
-8.5 | -0.916 | 0.01372 | -0.025 | -66.769
-8 | -0.874 | 0.01118 | -0.026 | -78.209
-7.5 | -0.816 | 0.011 | -0.027 | -74.238
-7 | -0.755 | 0.01039 | -0.028 | -72.63
-6.5 | -0.69 | 0.00935 | -0.028 | -73.816
-6 | -0.623 | 0.00884 | -0.029 | -70.479
-5.5 | -0.555 | 0.00876 | -0.03 | -63.335
-5 | -0.485 | 0.00838 | -0.031 | -57.847
-4.5 | -0.413 | 0.00766 | -0.032 | -53.946
-4 | -0.342 | 0.00747 | -0.033 | -45.753
-3.5 | -0.27 | 0.00772 | -0.033 | -34.888
-3 | -0.197 | 0.00761 | -0.034 | -25.848
-2.5 | -0.124 | 0.00748 | -0.035 | -16.542
-2 | -0.051 | 0.0074 | -0.036 | -6.834
-1.5 | 0.023 | 0.00743 | -0.037 | 3.065
-1 | 0.096 | 0.00744 | -0.038 | 12.928
-0.5 | 0.17 | 0.00751 | -0.039 | 22.593
0 | 0.245 | 0.00753 | -0.04 | 32.517
0.5 | 0.319 | 0.00767 | -0.04 | 41.54
1 | 0.392 | 0.0078 | -0.041 | 50.272
1.5 | 0.466 | 0.00802 | -0.042 | 58.072
2 | 0.539 | 0.00821 | -0.043 | 65.648
2.5 | 0.612 | 0.00838 | -0.044 | 72.985
3 | 0.685 | 0.00868 | -0.045 | 78.839
3.5 | 0.757 | 0.00908 | -0.046 | 83.385
4 | 0.829 | 0.00884 | -0.046 | 93.679
4.5 | 0.9 | 0.00991 | -0.047 | 90.828
5 | 0.97 | 0.01052 | -0.048 | 92.189
5.5 | 1.04 | 0.0106 | -0.049 | 98.068
6 | 1.108 | 0.01111 | -0.05 | 99.758
6.5 | 1.175 | 0.01214 | -0.051 | 96.803
7 | 1.223 | 0.01294 | -0.051 | 94.511
7.5 | 1.277 | 0.01389 | -0.051 | 91.93
8 | 1.334 | 0.0149 | -0.052 | 89.495
8.5 | 1.386 | 0.0161 | -0.052 | 86.132
9 | 1.434 | 0.01741 | -0.053 | 82.353
9.5 | 1.476 | 0.01877 | -0.053 | 78.665
10 | 1.513 | 0.02073 | -0.054 | 72.963
10.5 | 1.542 | 0.02281 | -0.054 | 67.628
11 | 1.559 | 0.02586 | -0.055 | 60.291
11.5 | 1.563 | 0.02936 | -0.055 | 53.243
12 | 1.54 | 0.03395 | -0.055 | 45.378
12.5 | 1.461 | 0.0405 | -0.055 | 36.07
13 | 1.075 | 0.06711 | -0.051 | 16.023
13.5 | 0.947 | 0.08428 | -0.048 | 11.237
14 | 0.964 | 0.09883 | -0.047 | 9.755
14.5 | 0.971 | 0.12207 | -0.043 | 7.959
15 | 1.021 | 0.0998 | -0.048 | 10.233
15.5 | 1.05 | 0.10733 | -0.048 | 9.779
16 | 1.08 | 0.11327 | -0.049 | 9.536
16.5 | 1.098 | 0.12955 | -0.047 | 8.472

## 88. Re 6M Mach 0.50 (2)
BIGFOIL.COM POLAR EXPORT
GA 30-219
GA 30-219 |  |  |  | Cl Max: | 1.5049 | at alpha= | 15 | deg
XFOIL ncrit=9 |  |  |  | L/D Max: | 80.904 | at alpha= | 6 | deg
Re: | 6000000 |  |  | Cd Min: | 0.14539 | at alpha= | -18.5 | deg
Mach: | 0.5 |  |  | Cl=0 at alpha= | -1.7821 | deg
|  |  |  | @ Cl=0.1, Cd= | 0.0063042
|  |  |  | @ Cl=0.4, Cd= | 0.0066811
|  |  |  | @ Cl=0.6, Cd= | 0.0076682
alpha (deg) | Cl | Cd | Cm | Cl/Cd
-18.5 | -0.7904 | 0.14539 | -0.0541 | -5.4364
-18 | -0.811 | 0.13436 | -0.0613 | -6.036
-17.5 | -0.8374 | 0.123 | -0.0685 | -6.8081
-17 | -0.8636 | 0.11226 | -0.0751 | -7.6929
-16.5 | -0.8943 | 0.10145 | -0.0814 | -8.8152
-16 | -0.9294 | 0.09061 | -0.0877 | -10.2571
-15.5 | -0.9604 | 0.0781 | -0.0982 | -12.2971
-15 | -1.001 | 0.06731 | -0.104 | -14.8715
-14.5 | -1.0209 | 0.05449 | -0.118 | -18.7355
-14 | -1.0525 | 0.04489 | -0.1235 | -23.4462
-13.5 | -1.0774 | 0.036 | -0.1278 | -29.9278
-12.5 | -1.0698 | 0.02291 | -0.1322 | -46.6958
-12 | -0.9952 | 0.01891 | -0.138 | -52.6282
-11.5 | -0.944 | 0.0165 | -0.1368 | -57.2121
-11 | -0.8946 | 0.01482 | -0.1336 | -60.3644
-10.5 | -0.8508 | 0.01344 | -0.129 | -63.3036
-10 | -0.8061 | 0.01237 | -0.1238 | -65.1657
-9.5 | -0.764 | 0.01147 | -0.118 | -66.6085
-9 | -0.72 | 0.01071 | -0.1121 | -67.2269
-8.5 | -0.6751 | 0.0101 | -0.1063 | -66.8416
-8 | -0.63 | 0.00956 | -0.1004 | -65.8996
-7 | -0.5383 | 0.00866 | -0.0887 | -62.1594
-6.5 | -0.4921 | 0.00824 | -0.083 | -59.7209
-5.5 | -0.4089 | 0.00756 | -0.07 | -54.0873
-5 | -0.3596 | 0.00723 | -0.0651 | -49.7372
-4.5 | -0.3066 | 0.00696 | -0.061 | -44.0517
-4 | -0.2505 | 0.00675 | -0.0576 | -37.1111
-3.5 | -0.1931 | 0.00657 | -0.0545 | -29.3912
-3 | -0.1357 | 0.00644 | -0.0515 | -21.0714
-2.5 | -0.0783 | 0.00639 | -0.0485 | -12.2535
-2 | -0.0241 | 0.0063 | -0.0451 | -3.8254
-1.5 | 0.0312 | 0.0063 | -0.042 | 4.9524
-1 | 0.0882 | 0.0063 | -0.0391 | 14
-0.5 | 0.1445 | 0.00632 | -0.0362 | 22.8639
0 | 0.201 | 0.00638 | -0.0334 | 31.5047
0.5 | 0.2557 | 0.00644 | -0.0302 | 39.705
1 | 0.3081 | 0.0065 | -0.0265 | 47.4
1.5 | 0.3593 | 0.00659 | -0.0227 | 54.522
2 | 0.404 | 0.00669 | -0.0174 | 60.3886
2.5 | 0.4443 | 0.00677 | -0.0113 | 65.6278
3 | 0.4871 | 0.00696 | -0.0058 | 69.9856
3.5 | 0.5301 | 0.00719 | -0.0003 | 73.7274
4 | 0.5713 | 0.00746 | 0.0054 | 76.5818
4.5 | 0.6099 | 0.00774 | 0.0115 | 78.7984
5 | 0.6422 | 0.00795 | 0.0187 | 80.7799
6 | 0.716 | 0.00885 | 0.0309 | 80.904
6.5 | 0.7585 | 0.00952 | 0.0356 | 79.6744
7 | 0.8029 | 0.01034 | 0.0398 | 77.6499
7.5 | 0.8523 | 0.01132 | 0.0427 | 75.2915
8 | 0.9233 | 0.01248 | 0.0411 | 73.9824
8.5 | 1.0343 | 0.01384 | 0.0321 | 74.7327
9 | 1.1076 | 0.01499 | 0.0308 | 73.8893
9.5 | 1.2084 | 0.0166 | 0.0243 | 72.7952
10 | 1.2588 | 0.01849 | 0.0265 | 68.08
10.5 | 1.3221 | 0.02062 | 0.0259 | 64.1174
11 | 1.3544 | 0.02261 | 0.0307 | 59.9027
11.5 | 1.3816 | 0.02514 | 0.0353 | 54.9562
12 | 1.4121 | 0.02778 | 0.0391 | 50.8315
12.5 | 1.4364 | 0.03099 | 0.0427 | 46.3504
13 | 1.4618 | 0.03436 | 0.0459 | 42.5437
13.5 | 1.4781 | 0.03851 | 0.0487 | 38.3822
14 | 1.4942 | 0.04284 | 0.0511 | 34.8786
14.5 | 1.4997 | 0.04813 | 0.0529 | 31.1594
15 | 1.5049 | 0.05361 | 0.0542 | 28.0713
15.5 | 1.4975 | 0.06027 | 0.0546 | 24.8465
16 | 1.4878 | 0.06732 | 0.0544 | 22.1004
16.5 | 1.4709 | 0.07519 | 0.0532 | 19.5624
17 | 1.4461 | 0.08393 | 0.0511 | 17.2298
17.5 | 1.4218 | 0.09293 | 0.0483 | 15.2997
18 | 1.3911 | 0.10282 | 0.0444 | 13.5295
18.5 | 1.3612 | 0.11291 | 0.0399 | 12.0556
19 | 1.3331 | 0.12324 | 0.0348 | 10.8171
19.5 | 1.3076 | 0.13355 | 0.0292 | 9.7911
20 | 1.2766 | 0.14492 | 0.0222 | 8.809

## 89. Re 7M Mach 0.00 (1)
BIGFOIL.COM POLAR EXPORT
GA 30-219
GA 30-219 |  |  |  | Cl Max: | 2.002 | at alpha= | 20 | deg
JavaFoil+Calcfoil stall+Eppler ext transition |  |  |  | L/D Max: | 125.777 | at alpha= | 9 | deg
Re: | 7000000 |  |  | Cd Min: | 0.00673 | at alpha= | -1.5 | deg
Mach: | 0 |  |  | Cl=0 at alpha= | -1.6562 | deg
|  |  |  | @ Cl=0.1, Cd= | 0.0067739
|  |  |  | @ Cl=0.4, Cd= | 0.0070544
|  |  |  | @ Cl=0.6, Cd= | 0.0072497
alpha (deg) | Cl | Cd | Cm | Cl/Cd
-20 | -1.425 | 0.07302 | -0.006 | -19.519
-19.5 | -1.427 | 0.06776 | -0.006 | -21.06
-19 | -1.432 | 0.05995 | -0.007 | -23.892
-18.5 | -1.43 | 0.05519 | -0.007 | -25.914
-18 | -1.434 | 0.04761 | -0.008 | -30.13
-17.5 | -1.44 | 0.03944 | -0.009 | -36.5
-17 | -1.435 | 0.03483 | -0.009 | -41.214
-16.5 | -1.428 | 0.03065 | -0.01 | -46.585
-16 | -1.417 | 0.02702 | -0.011 | -52.435
-15.5 | -1.4 | 0.02442 | -0.012 | -57.328
-15 | -1.38 | 0.02186 | -0.012 | -63.147
-14.5 | -1.357 | 0.01986 | -0.013 | -68.34
-14 | -1.331 | 0.01827 | -0.014 | -72.855
-13.5 | -1.302 | 0.01673 | -0.014 | -77.816
-13 | -1.27 | 0.01545 | -0.015 | -82.165
-12.5 | -1.234 | 0.01414 | -0.016 | -87.281
-12 | -1.198 | 0.01339 | -0.017 | -89.493
-11.5 | -1.16 | 0.01165 | -0.017 | -99.588
-11 | -1.112 | 0.0111 | -0.018 | -100.114
-10.5 | -1.061 | 0.01058 | -0.019 | -100.298
-10 | -1.009 | 0.01045 | -0.02 | -96.6
-9.5 | -0.956 | 0.00968 | -0.02 | -98.691
-9 | -0.9 | 0.00967 | -0.021 | -93.088
-8.5 | -0.844 | 0.00891 | -0.022 | -94.705
-8 | -0.786 | 0.00864 | -0.022 | -91.008
-7.5 | -0.727 | 0.0086 | -0.023 | -84.6
-7 | -0.668 | 0.00797 | -0.024 | -83.782
-6.5 | -0.607 | 0.00811 | -0.025 | -74.898
-6 | -0.546 | 0.00753 | -0.025 | -72.599
-5.5 | -0.485 | 0.00727 | -0.026 | -66.699
-5 | -0.423 | 0.00699 | -0.027 | -60.428
-4.5 | -0.36 | 0.007 | -0.028 | -51.455
-4 | -0.297 | 0.00698 | -0.028 | -42.604
-3.5 | -0.234 | 0.00696 | -0.029 | -33.653
-3 | -0.171 | 0.00686 | -0.03 | -24.928
-2.5 | -0.107 | 0.00677 | -0.031 | -15.874
-2 | -0.044 | 0.00677 | -0.031 | -6.481
-1.5 | 0.02 | 0.00673 | -0.032 | 2.934
-1 | 0.083 | 0.00675 | -0.033 | 12.372
-0.5 | 0.147 | 0.00684 | -0.034 | 21.514
0 | 0.212 | 0.00679 | -0.034 | 31.232
0.5 | 0.276 | 0.00683 | -0.035 | 40.441
1 | 0.34 | 0.00697 | -0.036 | 48.808
1.5 | 0.404 | 0.00706 | -0.036 | 57.241
2 | 0.468 | 0.00691 | -0.037 | 67.682
2.5 | 0.531 | 0.00704 | -0.038 | 75.466
3 | 0.595 | 0.00721 | -0.039 | 82.524
3.5 | 0.658 | 0.00771 | -0.039 | 85.3
4 | 0.721 | 0.00793 | -0.04 | 90.927
4.5 | 0.784 | 0.00819 | -0.041 | 95.708
5 | 0.846 | 0.00805 | -0.042 | 105.116
5.5 | 0.908 | 0.00844 | -0.042 | 107.632
6 | 0.97 | 0.00893 | -0.043 | 108.618
6.5 | 1.031 | 0.00907 | -0.044 | 113.649
7 | 1.092 | 0.00905 | -0.045 | 120.638
7.5 | 1.152 | 0.00945 | -0.045 | 121.856
8 | 1.212 | 0.00979 | -0.046 | 123.772
8.5 | 1.271 | 0.01022 | -0.047 | 124.355
9 | 1.328 | 0.01056 | -0.047 | 125.777
9.5 | 1.385 | 0.01121 | -0.048 | 123.555
10 | 1.441 | 0.0115 | -0.049 | 125.326
10.5 | 1.496 | 0.01216 | -0.05 | 123.036
11 | 1.55 | 0.01273 | -0.05 | 121.797
11.5 | 1.57 | 0.01426 | -0.05 | 110.064
12 | 1.616 | 0.01527 | -0.05 | 105.813
12.5 | 1.659 | 0.01629 | -0.051 | 101.844
13 | 1.699 | 0.01739 | -0.051 | 97.729
13.5 | 1.738 | 0.01858 | -0.052 | 93.533
14 | 1.774 | 0.01999 | -0.052 | 88.753
14.5 | 1.809 | 0.02133 | -0.053 | 84.846
15 | 1.842 | 0.02277 | -0.053 | 80.927
15.5 | 1.873 | 0.02438 | -0.053 | 76.841
16 | 1.901 | 0.02607 | -0.054 | 72.925
16.5 | 1.925 | 0.02795 | -0.054 | 68.891
17 | 1.947 | 0.03022 | -0.055 | 64.427
17.5 | 1.965 | 0.03256 | -0.055 | 60.349
18 | 1.979 | 0.03532 | -0.055 | 56.034
18.5 | 1.991 | 0.0382 | -0.056 | 52.103
19 | 1.998 | 0.04143 | -0.056 | 48.216
19.5 | 2.001 | 0.04481 | -0.056 | 44.66
20 | 2.002 | 0.04852 | -0.056 | 41.254

## 90. Re 7M Mach 0.00 (2)
BIGFOIL.COM POLAR EXPORT
GA 30-219
GA 30-219 |  |  |  | Cl Max: | 0.921 | at alpha= | 9 | deg
XFOIL ncrit=9 |  |  |  | L/D Max: | 107.633 | at alpha= | 7 | deg
Re: | 7000000 |  |  | Cd Min: | 0.03287 | at alpha= | -20 | deg
Mach: | 0 |  |  | Cl=0 at alpha= | -1.7667 | deg
|  |  |  | @ Cl=0.1, Cd= | 0.0057278
|  |  |  | @ Cl=0.4, Cd= | 0.006084
|  |  |  | @ Cl=0.6, Cd= | 0.0064167
alpha (deg) | Cl | Cd | Cm | Cl/Cd
-20 | -1.5679 | 0.03287 | -0.0803 | -47.7
-19.5 | -1.5592 | 0.02926 | -0.0798 | -53.2878
-19 | -1.5443 | 0.02646 | -0.0787 | -58.3636
-18.5 | -1.5264 | 0.02409 | -0.0771 | -63.3624
-18 | -1.5072 | 0.02202 | -0.0751 | -68.4469
-17.5 | -1.4889 | 0.02012 | -0.0723 | -74.001
-17 | -1.4688 | 0.01847 | -0.0693 | -79.5236
-16.5 | -1.4212 | 0.0171 | -0.0707 | -83.1111
-16 | -1.3846 | 0.01594 | -0.0693 | -86.8632
-15.5 | -1.3102 | 0.01484 | -0.0751 | -88.2884
-15 | -1.2357 | 0.01397 | -0.0808 | -88.4538
-14.5 | -1.1076 | 0.01304 | -0.0969 | -84.9387
-14 | -1.0714 | 0.01236 | -0.0947 | -86.6828
-13.5 | -1.0388 | 0.01179 | -0.0912 | -88.1086
-13 | -1.0053 | 0.01132 | -0.0877 | -88.8074
-12.5 | -0.9721 | 0.0108 | -0.084 | -90.0093
-12 | -0.9373 | 0.01039 | -0.0803 | -90.2117
-11.5 | -0.901 | 0.00996 | -0.0768 | -90.4618
-11 | -0.8651 | 0.00959 | -0.073 | -90.2086
-10.5 | -0.8281 | 0.00923 | -0.0694 | -89.7183
-10 | -0.7896 | 0.00891 | -0.0659 | -88.6195
-9.5 | -0.7545 | 0.00864 | -0.0616 | -87.3264
-9 | -0.7135 | 0.00838 | -0.0585 | -85.1432
-8.5 | -0.6679 | 0.00814 | -0.0563 | -82.0516
-8 | -0.6205 | 0.00788 | -0.0545 | -78.7437
-7.5 | -0.5734 | 0.00763 | -0.0525 | -75.1507
-7 | -0.5257 | 0.00734 | -0.0507 | -71.6213
-6.5 | -0.4771 | 0.0071 | -0.049 | -67.1972
-6 | -0.4289 | 0.00686 | -0.0473 | -62.5219
-5.5 | -0.3803 | 0.00661 | -0.0456 | -57.534
-5 | -0.3303 | 0.00639 | -0.0442 | -51.6901
-4.5 | -0.2792 | 0.00623 | -0.0429 | -44.8154
-4 | -0.228 | 0.00608 | -0.0417 | -37.5
-3.5 | -0.1771 | 0.00594 | -0.0404 | -29.8148
-3 | -0.1253 | 0.00585 | -0.0393 | -21.4188
-2.5 | -0.0736 | 0.00578 | -0.0382 | -12.7336
-2 | -0.023 | 0.00575 | -0.0368 | -4
-1.5 | 0.0263 | 0.00569 | -0.0353 | 4.6221
-1 | 0.0774 | 0.00571 | -0.034 | 13.5552
-0.5 | 0.1282 | 0.00575 | -0.0327 | 22.2957
0 | 0.1794 | 0.00579 | -0.0315 | 30.9845
0.5 | 0.2306 | 0.00582 | -0.0303 | 39.622
1 | 0.2802 | 0.00589 | -0.0288 | 47.5722
1.5 | 0.3299 | 0.00598 | -0.0273 | 55.1672
2 | 0.38 | 0.00606 | -0.0259 | 62.7063
2.5 | 0.4299 | 0.00612 | -0.0245 | 70.2451
3 | 0.4788 | 0.00622 | -0.0229 | 76.9775
3.5 | 0.5261 | 0.00632 | -0.0209 | 83.2437
4 | 0.5723 | 0.00641 | -0.0188 | 89.2824
4.5 | 0.6136 | 0.00642 | -0.0157 | 95.5763
5 | 0.651 | 0.00643 | -0.0118 | 101.2442
5.5 | 0.6826 | 0.00653 | -0.0066 | 104.5329
6 | 0.7187 | 0.00678 | -0.0025 | 106.0029
6.5 | 0.7544 | 0.00705 | 0.0017 | 107.0071
7 | 0.7911 | 0.00735 | 0.0055 | 107.6327
7.5 | 0.827 | 0.00769 | 0.0093 | 107.5423
8 | 0.8608 | 0.00802 | 0.0135 | 107.3317
8.5 | 0.8932 | 0.00839 | 0.0178 | 106.4601
9 | 0.921 | 0.00863 | 0.0231 | 106.7207

## 91. Re 7M Mach 0.10 (1)
BIGFOIL.COM POLAR EXPORT
GA 30-219
GA 30-219 |  |  |  | Cl Max: | 1.984 | at alpha= | 19.5 | deg
JavaFoil+Calcfoil stall+Eppler ext transition |  |  |  | L/D Max: | 125.141 | at alpha= | 9 | deg
Re: | 7000000 |  |  | Cd Min: | 0.00672 | at alpha= | -2 | deg
Mach: | 0.1 |  |  | Cl=0 at alpha= | -1.6562 | deg
|  |  |  | @ Cl=0.1, Cd= | 0.0067975
|  |  |  | @ Cl=0.4, Cd= | 0.0071059
|  |  |  | @ Cl=0.6, Cd= | 0.0071878
alpha (deg) | Cl | Cd | Cm | Cl/Cd
-20 | -1.392 | 0.0772 | -0.006 | -18.033
-19.5 | -1.399 | 0.07062 | -0.006 | -19.807
-19 | -1.402 | 0.06531 | -0.007 | -21.465
-18.5 | -1.407 | 0.05818 | -0.007 | -24.177
-18 | -1.407 | 0.05254 | -0.008 | -26.786
-17.5 | -1.415 | 0.04368 | -0.009 | -32.389
-17 | -1.417 | 0.03717 | -0.009 | -38.129
-16.5 | -1.413 | 0.03244 | -0.01 | -43.561
-16 | -1.405 | 0.02847 | -0.011 | -49.348
-15.5 | -1.391 | 0.02539 | -0.012 | -54.782
-15 | -1.374 | 0.02263 | -0.012 | -60.699
-14.5 | -1.352 | 0.0205 | -0.013 | -65.958
-14 | -1.328 | 0.01883 | -0.014 | -70.507
-13.5 | -1.3 | 0.0172 | -0.014 | -75.57
-13 | -1.269 | 0.01595 | -0.015 | -79.548
-12.5 | -1.235 | 0.01443 | -0.016 | -85.551
-12 | -1.197 | 0.01371 | -0.017 | -87.268
-11.5 | -1.163 | 0.0118 | -0.018 | -98.556
-11 | -1.115 | 0.01128 | -0.018 | -98.832
-10.5 | -1.065 | 0.0107 | -0.019 | -99.483
-10 | -1.013 | 0.01058 | -0.02 | -95.696
-9.5 | -0.959 | 0.00972 | -0.02 | -98.726
-9 | -0.904 | 0.00969 | -0.021 | -93.318
-8.5 | -0.847 | 0.0089 | -0.022 | -95.21
-8 | -0.789 | 0.00876 | -0.023 | -90.137
-7.5 | -0.73 | 0.00866 | -0.023 | -84.328
-7 | -0.671 | 0.00804 | -0.024 | -83.423
-6.5 | -0.61 | 0.00808 | -0.025 | -75.511
-6 | -0.549 | 0.00755 | -0.025 | -72.734
-5.5 | -0.487 | 0.00732 | -0.026 | -66.53
-5 | -0.425 | 0.00705 | -0.027 | -60.246
-4.5 | -0.362 | 0.00706 | -0.028 | -51.234
-4 | -0.299 | 0.00699 | -0.028 | -42.723
-3.5 | -0.235 | 0.00691 | -0.029 | -34.049
-3 | -0.172 | 0.00681 | -0.03 | -25.241
-2.5 | -0.108 | 0.00678 | -0.031 | -15.932
-2 | -0.044 | 0.00672 | -0.031 | -6.562
-1.5 | 0.02 | 0.00679 | -0.032 | 2.923
-1 | 0.084 | 0.0068 | -0.033 | 12.33
-0.5 | 0.148 | 0.00679 | -0.034 | 21.774
0 | 0.213 | 0.00685 | -0.034 | 31.132
0.5 | 0.278 | 0.00689 | -0.035 | 40.303
1 | 0.342 | 0.00697 | -0.036 | 49.038
1.5 | 0.406 | 0.00712 | -0.037 | 57.004
2 | 0.47 | 0.00693 | -0.037 | 67.807
2.5 | 0.534 | 0.00705 | -0.038 | 75.691
3 | 0.598 | 0.00717 | -0.039 | 83.373
3.5 | 0.661 | 0.00773 | -0.04 | 85.475
4 | 0.724 | 0.00796 | -0.04 | 91.058
4.5 | 0.787 | 0.00818 | -0.041 | 96.23
5 | 0.85 | 0.00813 | -0.042 | 104.601
5.5 | 0.912 | 0.00853 | -0.043 | 106.912
6 | 0.974 | 0.00892 | -0.043 | 109.177
6.5 | 1.036 | 0.00917 | -0.044 | 112.99
7 | 1.097 | 0.00915 | -0.045 | 119.896
7.5 | 1.157 | 0.0095 | -0.046 | 121.807
8 | 1.217 | 0.0099 | -0.046 | 122.916
8.5 | 1.276 | 0.0103 | -0.047 | 123.933
9 | 1.334 | 0.01066 | -0.048 | 125.141
9.5 | 1.391 | 0.01135 | -0.048 | 122.55
10 | 1.447 | 0.01163 | -0.049 | 124.398
10.5 | 1.502 | 0.01232 | -0.05 | 121.95
11 | 1.534 | 0.01374 | -0.05 | 111.63
11.5 | 1.575 | 0.01448 | -0.05 | 108.708
12 | 1.62 | 0.01555 | -0.051 | 104.153
12.5 | 1.662 | 0.01661 | -0.051 | 100.064
13 | 1.702 | 0.01777 | -0.051 | 95.818
13.5 | 1.74 | 0.01902 | -0.052 | 91.506
14 | 1.776 | 0.02041 | -0.052 | 87.029
14.5 | 1.81 | 0.02181 | -0.053 | 83.013
15 | 1.842 | 0.02337 | -0.053 | 78.822
15.5 | 1.872 | 0.02498 | -0.054 | 74.953
16 | 1.899 | 0.02686 | -0.054 | 70.701
16.5 | 1.922 | 0.02881 | -0.054 | 66.702
17 | 1.942 | 0.03105 | -0.055 | 62.528
17.5 | 1.958 | 0.03371 | -0.055 | 58.07
18 | 1.97 | 0.03642 | -0.055 | 54.093
18.5 | 1.979 | 0.03954 | -0.056 | 50.043
19 | 1.983 | 0.04301 | -0.056 | 46.115
19.5 | 1.984 | 0.0466 | -0.056 | 42.571
20 | 1.98 | 0.051 | -0.056 | 38.816

## 92. Re 7M Mach 0.10 (2)
BIGFOIL.COM POLAR EXPORT
GA 30-219
GA 30-219 |  |  |  | Cl Max: | 1.7328 | at alpha= | 20 | deg
XFOIL ncrit=9 |  |  |  | L/D Max: | 116.459 | at alpha= | 10.5 | deg
Re: | 7000000 |  |  | Cd Min: | 0.04638 | at alpha= | 20 | deg
Mach: | 0.1 |  |  | Cl=0 at alpha= | -1.7671 | deg
|  |  |  | @ Cl=0.1, Cd= | 0.0057475
|  |  |  | @ Cl=0.4, Cd= | 0.0061022
|  |  |  | @ Cl=0.6, Cd= | 0.0064463
alpha (deg) | Cl | Cd | Cm | Cl/Cd
-20 | -1.5533 | 0.03606 | -0.0823 | -43.0754
-19.5 | -1.5496 | 0.03171 | -0.0822 | -48.8679
-19 | -1.5392 | 0.02827 | -0.0814 | -54.4464
-18.5 | -1.5245 | 0.02548 | -0.08 | -59.8312
-18 | -1.5053 | 0.02322 | -0.0782 | -64.8277
-17.5 | -1.4861 | 0.02122 | -0.0757 | -70.033
-17 | -1.4696 | 0.01936 | -0.0723 | -75.9091
-16.5 | -1.4256 | 0.01778 | -0.0732 | -80.18
-16 | -1.3883 | 0.01645 | -0.0721 | -84.3951
-15.5 | -1.3174 | 0.01533 | -0.077 | -85.9361
-15 | -1.2447 | 0.01437 | -0.0822 | -86.618
-14.5 | -1.117 | 0.01334 | -0.0981 | -83.7331
-14 | -1.0737 | 0.01262 | -0.0971 | -85.0792
-13.5 | -1.0411 | 0.01199 | -0.0936 | -86.8307
-13 | -1.007 | 0.01148 | -0.0901 | -87.7178
-12.5 | -0.9726 | 0.01095 | -0.0865 | -88.8219
-12 | -0.9387 | 0.0105 | -0.0826 | -89.4
-11.5 | -0.9018 | 0.01008 | -0.079 | -89.4643
-11 | -0.8665 | 0.00967 | -0.0751 | -89.607
-10.5 | -0.8284 | 0.00932 | -0.0715 | -88.8841
-10 | -0.7904 | 0.00897 | -0.0678 | -88.1159
-9.5 | -0.7539 | 0.00867 | -0.0637 | -86.955
-9 | -0.7154 | 0.00844 | -0.0599 | -84.763
-8.5 | -0.6699 | 0.00818 | -0.0576 | -81.8949
-8 | -0.6229 | 0.00791 | -0.0555 | -78.7484
-7.5 | -0.5755 | 0.00767 | -0.0535 | -75.0326
-7 | -0.5277 | 0.00738 | -0.0516 | -71.5041
-6.5 | -0.4788 | 0.00713 | -0.0498 | -67.1529
-6 | -0.4307 | 0.00688 | -0.048 | -62.6017
-5.5 | -0.3821 | 0.00663 | -0.0462 | -57.632
-5 | -0.3317 | 0.00642 | -0.0447 | -51.6667
-4.5 | -0.2805 | 0.00624 | -0.0434 | -44.9519
-4 | -0.2289 | 0.0061 | -0.0422 | -37.5246
-3.5 | -0.1778 | 0.00596 | -0.0408 | -29.8322
-3 | -0.1258 | 0.00586 | -0.0397 | -21.4676
-2.5 | -0.0739 | 0.00579 | -0.0385 | -12.7634
-2 | -0.0231 | 0.00577 | -0.0371 | -4.0035
-1.5 | 0.0265 | 0.0057 | -0.0355 | 4.6491
-1 | 0.0777 | 0.00573 | -0.0342 | 13.5602
-0.5 | 0.1288 | 0.00577 | -0.0328 | 22.3224
0 | 0.1804 | 0.00581 | -0.0316 | 31.0499
0.5 | 0.2319 | 0.00583 | -0.0304 | 39.777
1 | 0.2815 | 0.00591 | -0.0288 | 47.6311
1.5 | 0.3312 | 0.006 | -0.0272 | 55.2
2 | 0.3815 | 0.00608 | -0.0258 | 62.7467
2.5 | 0.4314 | 0.00614 | -0.0243 | 70.2606
3 | 0.4805 | 0.00624 | -0.0226 | 77.0032
3.5 | 0.5278 | 0.00635 | -0.0206 | 83.1181
4 | 0.574 | 0.00644 | -0.0184 | 89.1304
4.5 | 0.6153 | 0.00645 | -0.0152 | 95.3953
5 | 0.6504 | 0.00645 | -0.0107 | 100.8372
5.5 | 0.6827 | 0.00657 | -0.0056 | 103.9117
6 | 0.7184 | 0.00681 | -0.0013 | 105.4919
6.5 | 0.7549 | 0.00709 | 0.0028 | 106.4739
7 | 0.7913 | 0.0074 | 0.0068 | 106.9324
7.5 | 0.8275 | 0.00774 | 0.0106 | 106.9121
8 | 0.8619 | 0.00809 | 0.0148 | 106.5389
8.5 | 0.894 | 0.00848 | 0.0192 | 105.4245
9 | 0.9211 | 0.00874 | 0.0247 | 105.389
9.5 | 1.0378 | 0.00933 | 0.0109 | 111.2326
10 | 1.1378 | 0.00988 | 0.0008 | 115.1619
10.5 | 1.217 | 0.01045 | -0.0049 | 116.4593
11 | 1.262 | 0.01115 | -0.0037 | 113.1839
11.5 | 1.3217 | 0.01187 | -0.0057 | 111.3479
12 | 1.3794 | 0.01259 | -0.0073 | 109.5631
12.5 | 1.4055 | 0.01348 | -0.0031 | 104.2656
13 | 1.4354 | 0.01434 | 0.0004 | 100.0976
13.5 | 1.4638 | 0.01546 | 0.0036 | 94.6831
14 | 1.496 | 0.01655 | 0.006 | 90.3927
14.5 | 1.5235 | 0.01796 | 0.0087 | 84.8274
15 | 1.5531 | 0.01935 | 0.0108 | 80.2636
15.5 | 1.5785 | 0.02104 | 0.0132 | 75.0238
16 | 1.6057 | 0.02272 | 0.0151 | 70.6734
16.5 | 1.6289 | 0.02473 | 0.0172 | 65.8674
17 | 1.6526 | 0.02679 | 0.0189 | 61.6872
17.5 | 1.6702 | 0.0294 | 0.0207 | 56.8095
18 | 1.6903 | 0.03193 | 0.0221 | 52.9377
18.5 | 1.7058 | 0.03493 | 0.0235 | 48.8348
19 | 1.7173 | 0.03838 | 0.0246 | 44.7447
19.5 | 1.7302 | 0.04185 | 0.0254 | 41.3429
20 | 1.7328 | 0.04638 | 0.026 | 37.3609

## 93. Re 7M Mach 0.25 (1)
BIGFOIL.COM POLAR EXPORT
GA 30-219
GA 30-219 |  |  |  | Cl Max: | 1.89 | at alpha= | 17 | deg
JavaFoil+Calcfoil stall+Eppler ext transition |  |  |  | L/D Max: | 120.934 | at alpha= | 8 | deg
Re: | 7000000 |  |  | Cd Min: | 0.00687 | at alpha= | -2 | deg
Mach: | 0.25 |  |  | Cl=0 at alpha= | -1.6539 | deg
|  |  |  | @ Cl=0.1, Cd= | 0.0069185
|  |  |  | @ Cl=0.4, Cd= | 0.0072168
|  |  |  | @ Cl=0.6, Cd= | 0.0073897
alpha (deg) | Cl | Cd | Cm | Cl/Cd
-20 | -1.121 | 0.11016 | -0.005 | -10.177
-19.5 | -1.155 | 0.09904 | -0.006 | -11.666
-19 | -1.185 | 0.09004 | -0.006 | -13.164
-18.5 | -1.212 | 0.08095 | -0.007 | -14.978
-18 | -1.235 | 0.07339 | -0.008 | -16.826
-17.5 | -1.256 | 0.06435 | -0.008 | -19.52
-17 | -1.271 | 0.05769 | -0.009 | -22.035
-16.5 | -1.283 | 0.05073 | -0.01 | -25.296
-16 | -1.299 | 0.04191 | -0.011 | -30.987
-15.5 | -1.309 | 0.03484 | -0.011 | -37.576
-15 | -1.312 | 0.02936 | -0.012 | -44.679
-14.5 | -1.307 | 0.02531 | -0.013 | -51.632
-14 | -1.295 | 0.02269 | -0.014 | -57.068
-13.5 | -1.277 | 0.02034 | -0.015 | -62.767
-13 | -1.254 | 0.01844 | -0.015 | -68.007
-12.5 | -1.227 | 0.01666 | -0.016 | -73.638
-12 | -1.196 | 0.01542 | -0.017 | -77.548
-11.5 | -1.16 | 0.01397 | -0.018 | -82.996
-11 | -1.124 | 0.01279 | -0.019 | -87.889
-10.5 | -1.081 | 0.0114 | -0.019 | -94.845
-10 | -1.031 | 0.01117 | -0.02 | -92.264
-9.5 | -0.978 | 0.01022 | -0.021 | -95.673
-9 | -0.923 | 0.01015 | -0.022 | -90.953
-8.5 | -0.866 | 0.00928 | -0.022 | -93.309
-8 | -0.808 | 0.00904 | -0.023 | -89.399
-7.5 | -0.748 | 0.00898 | -0.024 | -83.296
-7 | -0.687 | 0.00831 | -0.025 | -82.727
-6.5 | -0.626 | 0.00835 | -0.025 | -74.948
-6 | -0.563 | 0.00797 | -0.026 | -70.637
-5.5 | -0.5 | 0.00748 | -0.027 | -66.862
-5 | -0.436 | 0.00721 | -0.028 | -60.478
-4.5 | -0.372 | 0.00696 | -0.028 | -53.36
-4 | -0.307 | 0.00711 | -0.029 | -43.165
-3.5 | -0.242 | 0.00707 | -0.03 | -34.178
-3 | -0.176 | 0.00702 | -0.031 | -25.124
-2.5 | -0.111 | 0.00692 | -0.032 | -16.024
-2 | -0.045 | 0.00687 | -0.032 | -6.597
-1.5 | 0.02 | 0.00689 | -0.033 | 2.962
-1 | 0.086 | 0.00691 | -0.034 | 12.478
-0.5 | 0.152 | 0.00695 | -0.035 | 21.863
0 | 0.219 | 0.00695 | -0.035 | 31.511
0.5 | 0.285 | 0.00699 | -0.036 | 40.816
1 | 0.351 | 0.00715 | -0.037 | 49.151
1.5 | 0.417 | 0.00724 | -0.038 | 57.596
2 | 0.483 | 0.00704 | -0.038 | 68.623
2.5 | 0.548 | 0.0075 | -0.039 | 73.171
3 | 0.614 | 0.00736 | -0.04 | 83.382
3.5 | 0.679 | 0.00796 | -0.041 | 85.311
4 | 0.744 | 0.0082 | -0.042 | 90.751
4.5 | 0.809 | 0.00847 | -0.042 | 95.496
5 | 0.873 | 0.00884 | -0.043 | 98.768
5.5 | 0.936 | 0.00929 | -0.044 | 100.793
6 | 1 | 0.00929 | -0.045 | 107.628
6.5 | 1.063 | 0.00956 | -0.045 | 111.133
7 | 1.125 | 0.00951 | -0.046 | 118.237
7.5 | 1.187 | 0.00995 | -0.047 | 119.304
8 | 1.248 | 0.01032 | -0.048 | 120.934
8.5 | 1.307 | 0.01084 | -0.048 | 120.563
9 | 1.366 | 0.0115 | -0.049 | 118.815
9.5 | 1.423 | 0.01201 | -0.05 | 118.505
10 | 1.479 | 0.01233 | -0.05 | 119.959
10.5 | 1.502 | 0.01429 | -0.05 | 105.105
11 | 1.55 | 0.01516 | -0.051 | 102.241
11.5 | 1.597 | 0.01584 | -0.051 | 100.773
12 | 1.639 | 0.01725 | -0.052 | 95.017
12.5 | 1.679 | 0.01855 | -0.052 | 90.473
13 | 1.715 | 0.01995 | -0.053 | 85.969
13.5 | 1.748 | 0.02153 | -0.053 | 81.213
14 | 1.78 | 0.02324 | -0.053 | 76.563
14.5 | 1.808 | 0.02493 | -0.054 | 72.553
15 | 1.834 | 0.02693 | -0.054 | 68.082
15.5 | 1.846 | 0.03242 | -0.054 | 56.921
16 | 1.872 | 0.03164 | -0.055 | 59.173
16.5 | 1.883 | 0.03465 | -0.055 | 54.342
17 | 1.89 | 0.03761 | -0.055 | 50.245
17.5 | 1.89 | 0.04155 | -0.056 | 45.484
18 | 1.885 | 0.04579 | -0.056 | 41.159
18.5 | 1.874 | 0.05075 | -0.056 | 36.92
19 | 1.856 | 0.05593 | -0.056 | 33.185
19.5 | 1.833 | 0.06156 | -0.056 | 29.773
20 | 1.803 | 0.06865 | -0.056 | 26.265

## 94. Re 7M Mach 0.25 (2)
BIGFOIL.COM POLAR EXPORT
GA 30-219
GA 30-219 |  |  |  | Cl Max: | 1.6888 | at alpha= | 19 | deg
XFOIL ncrit=9 |  |  |  | L/D Max: | 108.904 | at alpha= | 10 | deg
Re: | 7000000 |  |  | Cd Min: | 0.06166 | at alpha= | 20 | deg
Mach: | 0.25 |  |  | Cl=0 at alpha= | -1.7673 | deg
|  |  |  | @ Cl=0.1, Cd= | 0.0058179
|  |  |  | @ Cl=0.4, Cd= | 0.0062042
|  |  |  | @ Cl=0.6, Cd= | 0.0066003
alpha (deg) | Cl | Cd | Cm | Cl/Cd
-14 | -1.1007 | 0.01425 | -0.1073 | -77.2421
-13.5 | -1.0517 | 0.0134 | -0.1066 | -78.4851
-13 | -1.0163 | 0.01255 | -0.1031 | -80.9801
-12.5 | -0.9803 | 0.01185 | -0.0993 | -82.7257
-12 | -0.9447 | 0.01127 | -0.0952 | -83.8243
-11.5 | -0.9082 | 0.01069 | -0.0911 | -84.9579
-11 | -0.8709 | 0.01023 | -0.0868 | -85.132
-10.5 | -0.8331 | 0.00977 | -0.0826 | -85.2712
-10 | -0.7947 | 0.00936 | -0.0783 | -84.9038
-9.5 | -0.7545 | 0.00902 | -0.0743 | -83.6475
-9 | -0.7157 | 0.00866 | -0.0699 | -82.6443
-8.5 | -0.6769 | 0.00838 | -0.0655 | -80.7757
-8 | -0.6337 | 0.00814 | -0.0619 | -77.8501
-7.5 | -0.586 | 0.00786 | -0.0592 | -74.5547
-7 | -0.538 | 0.00758 | -0.0566 | -70.9763
-6.5 | -0.4882 | 0.00732 | -0.0544 | -66.694
-6 | -0.4391 | 0.00705 | -0.0521 | -62.2837
-5.5 | -0.3902 | 0.00677 | -0.0498 | -57.6366
-5 | -0.3392 | 0.00655 | -0.0478 | -51.7863
-4.5 | -0.2871 | 0.00635 | -0.0461 | -45.2126
-4 | -0.2344 | 0.00618 | -0.0446 | -37.9288
-3.5 | -0.1812 | 0.00606 | -0.0431 | -29.901
-3 | -0.1282 | 0.00594 | -0.0416 | -21.5825
-2.5 | -0.0757 | 0.00587 | -0.0401 | -12.8961
-2 | -0.0236 | 0.00585 | -0.0385 | -4.0342
-1.5 | 0.0271 | 0.00578 | -0.0366 | 4.6886
-1 | 0.0789 | 0.00581 | -0.0349 | 13.58
-0.5 | 0.1321 | 0.00583 | -0.0336 | 22.6587
0 | 0.1851 | 0.00586 | -0.0322 | 31.587
0.5 | 0.2378 | 0.0059 | -0.0307 | 40.3051
1 | 0.2882 | 0.00601 | -0.0288 | 47.9534
1.5 | 0.3388 | 0.00611 | -0.0269 | 55.4501
2 | 0.3899 | 0.00619 | -0.0252 | 62.9887
2.5 | 0.4397 | 0.00626 | -0.0232 | 70.2396
3 | 0.4887 | 0.00636 | -0.021 | 76.8396
3.5 | 0.536 | 0.00649 | -0.0185 | 82.5886
4 | 0.5817 | 0.00659 | -0.0156 | 88.2701
4.5 | 0.6174 | 0.00661 | -0.0107 | 93.4039
5 | 0.6489 | 0.00661 | -0.0049 | 98.1694
5.5 | 0.6829 | 0.00678 | 0.0003 | 100.7227
6 | 0.7185 | 0.00707 | 0.005 | 101.6266
6.5 | 0.755 | 0.0074 | 0.0095 | 102.027
7 | 0.792 | 0.00774 | 0.0137 | 102.3256
7.5 | 0.8288 | 0.00813 | 0.0179 | 101.9434
8 | 0.8646 | 0.00855 | 0.0222 | 101.1228
8.5 | 0.8994 | 0.00899 | 0.0265 | 100.0445
9 | 0.9383 | 0.00939 | 0.0298 | 99.9255
9.5 | 1.0797 | 0.01011 | 0.0119 | 106.7953
10 | 1.1729 | 0.01077 | 0.0041 | 108.9044
10.5 | 1.2401 | 0.01158 | 0.0015 | 107.0898
11 | 1.2929 | 0.0124 | 0.0017 | 104.2661
11.5 | 1.3534 | 0.01336 | 0.0001 | 101.3024
12 | 1.3889 | 0.01438 | 0.0031 | 96.5855
12.5 | 1.4185 | 0.01548 | 0.007 | 91.6344
13 | 1.4477 | 0.01682 | 0.0105 | 86.0702
13.5 | 1.4804 | 0.01813 | 0.0133 | 81.6547
14 | 1.5086 | 0.0198 | 0.0162 | 76.1919
14.5 | 1.5383 | 0.02148 | 0.0188 | 71.6155
15 | 1.563 | 0.02358 | 0.0214 | 66.285
15.5 | 1.5897 | 0.02567 | 0.0237 | 61.9283
16 | 1.6096 | 0.02831 | 0.026 | 56.8562
16.5 | 1.6328 | 0.03088 | 0.0278 | 52.8756
17 | 1.6467 | 0.03423 | 0.0297 | 48.1069
17.5 | 1.6641 | 0.03752 | 0.0311 | 44.3523
18 | 1.6738 | 0.0415 | 0.0324 | 40.3325
18.5 | 1.6824 | 0.04576 | 0.0334 | 36.7657
19 | 1.6888 | 0.05031 | 0.034 | 33.5679
19.5 | 1.6834 | 0.05618 | 0.0341 | 29.9644
20 | 1.6833 | 0.06166 | 0.0339 | 27.2997

## 95. Re 7M Mach 0.50 (1)
BIGFOIL.COM POLAR EXPORT
GA 30-219
GA 30-219 |  |  |  | Cl Max: | 1.564 | at alpha= | 11.5 | deg
JavaFoil+Calcfoil stall+Eppler ext transition |  |  |  | L/D Max: | 106.042 | at alpha= | 7 | deg
Re: | 7000000 |  |  | Cd Min: | 0.00728 | at alpha= | -3.5 | deg
Mach: | 0.5 |  |  | Cl=0 at alpha= | -1.6554 | deg
|  |  |  | @ Cl=0.1, Cd= | 0.0074189
|  |  |  | @ Cl=0.4, Cd= | 0.007773
|  |  |  | @ Cl=0.6, Cd= | 0.0078911
alpha (deg) | Cl | Cd | Cm | Cl/Cd
-20 | -1.095 | 0.1483 | -0.005 | -7.383
-19.5 | -1.059 | 0.14855 | -0.005 | -7.131
-19 | -1.026 | 0.14372 | -0.006 | -7.136
-18.5 | -1.009 | 0.14088 | -0.007 | -7.165
-18 | -0.984 | 0.13054 | -0.007 | -7.535
-17.5 | -0.952 | 0.12665 | -0.008 | -7.517
-17 | -0.923 | 0.11865 | -0.008 | -7.778
-16.5 | -0.888 | 0.11841 | -0.008 | -7.5
-16 | -0.852 | 0.11875 | -0.008 | -7.173
-15.5 | -0.829 | 0.12048 | -0.009 | -6.883
-15 | -0.804 | 0.10885 | -0.01 | -7.39
-14.5 | -0.777 | 0.09994 | -0.011 | -7.773
-14 | -0.746 | 0.09613 | -0.011 | -7.755
-13.5 | -0.708 | 0.09768 | -0.011 | -7.249
-13 | -0.674 | 0.09626 | -0.011 | -7.007
-12.5 | -0.646 | 0.09504 | -0.011 | -6.8
-12 | -0.627 | 0.07958 | -0.013 | -7.88
-11.5 | -0.604 | 0.06796 | -0.015 | -8.89
-11 | -0.723 | 0.04461 | -0.018 | -16.2
-10.5 | -0.951 | 0.02379 | -0.02 | -39.978
-10 | -0.986 | 0.01956 | -0.022 | -50.384
-9.5 | -0.98 | 0.01698 | -0.023 | -57.732
-9 | -0.956 | 0.01497 | -0.024 | -63.839
-8.5 | -0.917 | 0.01292 | -0.025 | -70.965
-8 | -0.874 | 0.01145 | -0.026 | -76.365
-7.5 | -0.816 | 0.01073 | -0.027 | -76.088
-7 | -0.755 | 0.00973 | -0.028 | -77.569
-6.5 | -0.69 | 0.00921 | -0.028 | -74.952
-6 | -0.623 | 0.00916 | -0.029 | -68.049
-5.5 | -0.555 | 0.00814 | -0.03 | -68.188
-5 | -0.485 | 0.00778 | -0.031 | -62.278
-4.5 | -0.413 | 0.00772 | -0.032 | -53.547
-4 | -0.342 | 0.00746 | -0.033 | -45.823
-3.5 | -0.27 | 0.00728 | -0.033 | -37.042
-3 | -0.197 | 0.0075 | -0.034 | -26.235
-2.5 | -0.124 | 0.00736 | -0.035 | -16.824
-2 | -0.051 | 0.0073 | -0.036 | -6.926
-1.5 | 0.023 | 0.00739 | -0.037 | 3.081
-1 | 0.096 | 0.00742 | -0.038 | 12.963
-0.5 | 0.17 | 0.0074 | -0.039 | 22.921
0 | 0.245 | 0.00749 | -0.04 | 32.705
0.5 | 0.319 | 0.00755 | -0.04 | 42.185
1 | 0.392 | 0.00776 | -0.041 | 50.572
1.5 | 0.466 | 0.00788 | -0.042 | 59.078
2 | 0.539 | 0.0081 | -0.043 | 66.585
2.5 | 0.612 | 0.00785 | -0.044 | 77.932
3 | 0.685 | 0.00868 | -0.045 | 78.874
3.5 | 0.757 | 0.00899 | -0.046 | 84.222
4 | 0.829 | 0.00872 | -0.046 | 94.988
4.5 | 0.9 | 0.00986 | -0.047 | 91.225
5 | 0.97 | 0.01053 | -0.048 | 92.172
5.5 | 1.04 | 0.0104 | -0.049 | 99.956
6 | 1.108 | 0.0109 | -0.05 | 101.651
6.5 | 1.175 | 0.01221 | -0.051 | 96.267
7 | 1.241 | 0.01171 | -0.051 | 106.042
7.5 | 1.278 | 0.01361 | -0.051 | 93.889
8 | 1.335 | 0.0146 | -0.052 | 91.443
8.5 | 1.388 | 0.01574 | -0.052 | 88.127
9 | 1.436 | 0.01697 | -0.053 | 84.612
9.5 | 1.478 | 0.01855 | -0.053 | 79.682
10 | 1.515 | 0.02016 | -0.054 | 75.136
10.5 | 1.543 | 0.02237 | -0.054 | 68.98
11 | 1.561 | 0.0254 | -0.055 | 61.44
11.5 | 1.564 | 0.02894 | -0.055 | 54.059
12 | 1.542 | 0.0333 | -0.055 | 46.311
12.5 | 1.463 | 0.03929 | -0.055 | 37.242
13 | 1.079 | 0.06508 | -0.052 | 16.577
13.5 | 0.953 | 0.08045 | -0.049 | 11.841
14 | 0.968 | 0.09508 | -0.048 | 10.178
14.5 | 0.973 | 0.11958 | -0.043 | 8.138
15 | 1.03 | 0.09334 | -0.049 | 11.037
15.5 | 1.056 | 0.1022 | -0.049 | 10.329
16 | 1.085 | 0.10855 | -0.05 | 9.995
16.5 | 1.099 | 0.12736 | -0.048 | 8.632

## 96. Re 7M Mach 0.50 (2)
BIGFOIL.COM POLAR EXPORT
GA 30-219
GA 30-219 |  |  |  | Cl Max: | 1.5319 | at alpha= | 15.5 | deg
XFOIL ncrit=9 |  |  |  | L/D Max: | 84.335 | at alpha= | 5.5 | deg
Re: | 7000000 |  |  | Cd Min: | 0.14105 | at alpha= | 20 | deg
Mach: | 0.5 |  |  | Cl=0 at alpha= | -1.7677 | deg
|  |  |  | @ Cl=0.1, Cd= | 0.0062024
|  |  |  | @ Cl=0.4, Cd= | 0.0066033
|  |  |  | @ Cl=0.6, Cd= | 0.0074943
alpha (deg) | Cl | Cd | Cm | Cl/Cd
-18 | -0.8346 | 0.13146 | -0.0637 | -6.3487
-17.5 | -0.8647 | 0.11988 | -0.0713 | -7.213
-17 | -0.892 | 0.10918 | -0.0778 | -8.17
-16.5 | -0.9246 | 0.09843 | -0.0841 | -9.3935
-16 | -0.9537 | 0.08645 | -0.0935 | -11.0318
-15.5 | -0.9816 | 0.07384 | -0.105 | -13.2936
-15 | -1.0152 | 0.06228 | -0.1137 | -16.3006
-14.5 | -1.0519 | 0.05196 | -0.1204 | -20.2444
-13.5 | -1.1077 | 0.03383 | -0.1294 | -32.7431
-13 | -1.1155 | 0.02663 | -0.1315 | -41.8888
-12.5 | -1.0924 | 0.02156 | -0.1325 | -50.6679
-12 | -1.0153 | 0.01799 | -0.1374 | -56.4369
-11.5 | -0.9581 | 0.01577 | -0.1364 | -60.7546
-11 | -0.9079 | 0.01419 | -0.133 | -63.9817
-10.5 | -0.8619 | 0.01294 | -0.1283 | -66.6074
-10 | -0.8172 | 0.01193 | -0.1229 | -68.4996
-9.5 | -0.7727 | 0.01108 | -0.1172 | -69.7383
-9 | -0.728 | 0.01042 | -0.1113 | -69.8656
-8.5 | -0.6831 | 0.0098 | -0.1053 | -69.7041
-8 | -0.6379 | 0.00928 | -0.0994 | -68.7392
-7.5 | -0.5917 | 0.00883 | -0.0935 | -67.0102
-7 | -0.5445 | 0.00841 | -0.0878 | -64.7444
-6.5 | -0.4985 | 0.00806 | -0.082 | -61.8486
-5.5 | -0.4132 | 0.00745 | -0.0693 | -55.4631
-5 | -0.3618 | 0.00712 | -0.0648 | -50.8146
-4.5 | -0.3079 | 0.00684 | -0.0608 | -45.0146
-4 | -0.2528 | 0.00661 | -0.0572 | -38.2451
-3.5 | -0.1945 | 0.00647 | -0.0542 | -30.0618
-3 | -0.1372 | 0.00633 | -0.0512 | -21.6746
-2.5 | -0.0812 | 0.00629 | -0.048 | -12.9094
-2 | -0.025 | 0.00625 | -0.045 | -4
-1.5 | 0.0288 | 0.00622 | -0.0415 | 4.6302
-1 | 0.0863 | 0.0062 | -0.0388 | 13.9194
-0.5 | 0.144 | 0.00621 | -0.0362 | 23.1884
0 | 0.2012 | 0.00625 | -0.0334 | 32.192
0.5 | 0.2569 | 0.00631 | -0.0304 | 40.7132
1 | 0.3111 | 0.00638 | -0.0271 | 48.7618
1.5 | 0.3607 | 0.00652 | -0.0229 | 55.3221
2 | 0.4079 | 0.00662 | -0.0182 | 61.6163
2.5 | 0.4476 | 0.00669 | -0.0119 | 66.9058
3 | 0.4919 | 0.00683 | -0.0066 | 72.0205
3.5 | 0.5354 | 0.00704 | -0.0012 | 76.0511
4 | 0.577 | 0.00732 | 0.0044 | 78.8251
4.5 | 0.6179 | 0.00763 | 0.0102 | 80.983
5 | 0.6534 | 0.00793 | 0.0168 | 82.396
5.5 | 0.6848 | 0.00812 | 0.0241 | 84.335
6 | 0.7209 | 0.00869 | 0.0302 | 82.9574
6.5 | 0.7634 | 0.00933 | 0.0351 | 81.8221
7 | 0.8064 | 0.01015 | 0.0395 | 79.4483
7.5 | 0.8565 | 0.01108 | 0.0423 | 77.3014
8 | 0.9239 | 0.01212 | 0.0418 | 76.2294
8.5 | 1.0416 | 0.01336 | 0.0319 | 77.9641
9 | 1.1101 | 0.01459 | 0.0312 | 76.0864
9.5 | 1.1972 | 0.01595 | 0.0274 | 75.0596
10 | 1.2547 | 0.01769 | 0.0287 | 70.9271
10.5 | 1.3233 | 0.01979 | 0.0273 | 66.8671
11 | 1.3698 | 0.0219 | 0.0297 | 62.5479
11.5 | 1.4005 | 0.02416 | 0.0343 | 57.9677
12 | 1.4295 | 0.0268 | 0.0385 | 53.3396
12.5 | 1.4585 | 0.02969 | 0.0422 | 49.1243
13 | 1.4793 | 0.0333 | 0.0456 | 44.4234
13.5 | 1.5024 | 0.03695 | 0.0485 | 40.6604
14 | 1.5154 | 0.04146 | 0.0511 | 36.5509
14.5 | 1.5289 | 0.04611 | 0.0532 | 33.1577
15 | 1.5291 | 0.0519 | 0.0546 | 29.4624
15.5 | 1.5319 | 0.05772 | 0.0555 | 26.5402
16 | 1.5221 | 0.06467 | 0.0555 | 23.5364
16.5 | 1.5057 | 0.0724 | 0.0546 | 20.797
17 | 1.4843 | 0.08075 | 0.0529 | 18.3814
17.5 | 1.4582 | 0.08976 | 0.0503 | 16.2455
18 | 1.4278 | 0.09947 | 0.0467 | 14.3541
18.5 | 1.3972 | 0.10949 | 0.0424 | 12.761
19 | 1.3693 | 0.11962 | 0.0375 | 11.4471
19.5 | 1.3349 | 0.13071 | 0.0314 | 10.2127
20 | 1.3115 | 0.14105 | 0.0254 | 9.2981

## 97. Re 8M Mach 0.00 (1)
BIGFOIL.COM POLAR EXPORT
GA 30-219
GA 30-219 |  |  |  | Cl Max: | 2.005 | at alpha= | 20 | deg
JavaFoil+Calcfoil stall+Eppler ext transition |  |  |  | L/D Max: | 127.079 | at alpha= | 10.5 | deg
Re: | 8000000 |  |  | Cd Min: | 0.00667 | at alpha= | -1.5 | deg
Mach: | 0 |  |  | Cl=0 at alpha= | -1.6562 | deg
|  |  |  | @ Cl=0.1, Cd= | 0.006758
|  |  |  | @ Cl=0.4, Cd= | 0.0070219
|  |  |  | @ Cl=0.6, Cd= | 0.0074481
alpha (deg) | Cl | Cd | Cm | Cl/Cd
-20 | -1.426 | 0.07239 | -0.006 | -19.7
-19.5 | -1.431 | 0.06515 | -0.006 | -21.971
-19 | -1.433 | 0.05931 | -0.007 | -24.165
-18.5 | -1.437 | 0.05238 | -0.007 | -27.427
-18 | -1.438 | 0.04593 | -0.008 | -31.305
-17.5 | -1.443 | 0.03832 | -0.009 | -37.657
-17 | -1.441 | 0.03302 | -0.009 | -43.625
-16.5 | -1.432 | 0.02919 | -0.01 | -49.06
-16 | -1.42 | 0.0259 | -0.011 | -54.84
-15.5 | -1.403 | 0.02344 | -0.012 | -59.832
-15 | -1.383 | 0.02104 | -0.012 | -65.732
-14.5 | -1.359 | 0.01956 | -0.013 | -69.46
-14 | -1.333 | 0.01783 | -0.014 | -74.747
-13.5 | -1.304 | 0.01631 | -0.014 | -79.963
-13 | -1.272 | 0.01483 | -0.015 | -85.759
-12.5 | -1.236 | 0.01405 | -0.016 | -87.987
-12 | -1.202 | 0.01271 | -0.017 | -94.575
-11.5 | -1.16 | 0.01145 | -0.017 | -101.363
-11 | -1.112 | 0.0109 | -0.018 | -101.954
-10.5 | -1.061 | 0.0107 | -0.019 | -99.198
-10 | -1.009 | 0.00992 | -0.02 | -101.787
-9.5 | -0.956 | 0.00987 | -0.02 | -96.866
-9 | -0.901 | 0.00911 | -0.021 | -98.894
-8.5 | -0.844 | 0.00912 | -0.022 | -92.54
-8 | -0.786 | 0.00886 | -0.022 | -88.663
-7.5 | -0.727 | 0.00817 | -0.023 | -89.061
-7 | -0.668 | 0.0082 | -0.024 | -81.472
-6.5 | -0.607 | 0.00795 | -0.025 | -76.421
-6 | -0.546 | 0.00742 | -0.025 | -73.604
-5.5 | -0.485 | 0.00721 | -0.026 | -67.233
-5 | -0.423 | 0.00696 | -0.027 | -60.722
-4.5 | -0.36 | 0.00709 | -0.028 | -50.791
-4 | -0.297 | 0.00694 | -0.028 | -42.847
-3.5 | -0.234 | 0.0069 | -0.029 | -33.96
-3 | -0.171 | 0.00679 | -0.03 | -25.185
-2.5 | -0.107 | 0.0067 | -0.031 | -16.038
-2 | -0.044 | 0.00672 | -0.031 | -6.535
-1.5 | 0.02 | 0.00667 | -0.032 | 2.962
-1 | 0.083 | 0.00675 | -0.033 | 12.364
-0.5 | 0.147 | 0.00678 | -0.034 | 21.706
0 | 0.212 | 0.00677 | -0.034 | 31.328
0.5 | 0.276 | 0.00681 | -0.035 | 40.573
1 | 0.34 | 0.0069 | -0.036 | 49.331
1.5 | 0.404 | 0.00703 | -0.036 | 57.486
2 | 0.468 | 0.0069 | -0.037 | 67.811
2.5 | 0.531 | 0.00733 | -0.038 | 72.464
3 | 0.595 | 0.00746 | -0.039 | 79.768
3.5 | 0.658 | 0.00731 | -0.039 | 89.963
4 | 0.721 | 0.00745 | -0.04 | 96.803
4.5 | 0.784 | 0.00773 | -0.041 | 101.429
5 | 0.846 | 0.00845 | -0.042 | 100.088
5.5 | 0.908 | 0.00853 | -0.042 | 106.466
6 | 0.97 | 0.00875 | -0.043 | 110.862
6.5 | 1.031 | 0.00897 | -0.044 | 114.905
7 | 1.092 | 0.00923 | -0.045 | 118.209
7.5 | 1.152 | 0.00927 | -0.045 | 124.231
8 | 1.212 | 0.00965 | -0.046 | 125.61
8.5 | 1.271 | 0.01004 | -0.047 | 126.539
9 | 1.328 | 0.01064 | -0.047 | 124.868
9.5 | 1.385 | 0.01103 | -0.048 | 125.559
10 | 1.441 | 0.01148 | -0.049 | 125.577
10.5 | 1.496 | 0.01177 | -0.05 | 127.079
11 | 1.55 | 0.01244 | -0.05 | 124.612
11.5 | 1.575 | 0.01401 | -0.05 | 112.363
12 | 1.617 | 0.01501 | -0.05 | 107.748
12.5 | 1.66 | 0.01597 | -0.051 | 103.963
13 | 1.701 | 0.01706 | -0.051 | 99.689
13.5 | 1.74 | 0.01823 | -0.052 | 95.448
14 | 1.776 | 0.01953 | -0.052 | 90.942
14.5 | 1.811 | 0.02085 | -0.053 | 86.884
15 | 1.844 | 0.02228 | -0.053 | 82.753
15.5 | 1.875 | 0.02387 | -0.054 | 78.53
16 | 1.903 | 0.02545 | -0.054 | 74.784
16.5 | 1.926 | 0.0277 | -0.054 | 69.559
17 | 1.948 | 0.0297 | -0.055 | 65.595
17.5 | 1.967 | 0.03195 | -0.055 | 61.557
18 | 1.982 | 0.03445 | -0.055 | 57.528
18.5 | 1.992 | 0.03743 | -0.056 | 53.232
19 | 2 | 0.04034 | -0.056 | 49.57
19.5 | 2.004 | 0.04367 | -0.056 | 45.884
20 | 2.005 | 0.04712 | -0.056 | 42.543

## 98. Re 8M Mach 0.00 (2)
BIGFOIL.COM POLAR EXPORT
GA 30-219
GA 30-219 |  |  |  | Cl Max: | 1.7547 | at alpha= | 20 | deg
XFOIL ncrit=9 |  |  |  | L/D Max: | 119.811 | at alpha= | 10.5 | deg
Re: | 8000000 |  |  | Cd Min: | 0.04248 | at alpha= | 20 | deg
Mach: | 0 |  |  | Cl=0 at alpha= | -1.753 | deg
|  |  |  | @ Cl=0.1, Cd= | 0.0056593
|  |  |  | @ Cl=0.4, Cd= | 0.0060334
|  |  |  | @ Cl=0.6, Cd= | 0.0064468
alpha (deg) | Cl | Cd | Cm | Cl/Cd
-15 | -1.2157 | 0.01354 | -0.0855 | -89.7858
-14.5 | -1.1135 | 0.01268 | -0.0965 | -87.8155
-13.5 | -1.0468 | 0.01151 | -0.0901 | -90.947
-13 | -1.0127 | 0.01102 | -0.0866 | -91.8966
-12.5 | -0.978 | 0.01059 | -0.0831 | -92.3513
-12 | -0.9445 | 0.01012 | -0.0792 | -93.33
-11.5 | -0.9068 | 0.00977 | -0.0758 | -92.8147
-11 | -0.8719 | 0.00937 | -0.0719 | -93.0523
-10.5 | -0.8331 | 0.00904 | -0.0685 | -92.1571
-10 | -0.797 | 0.00873 | -0.0645 | -91.2944
-9.5 | -0.7604 | 0.00848 | -0.0605 | -89.6698
-9 | -0.7177 | 0.00824 | -0.0578 | -87.0995
-8.5 | -0.6712 | 0.00797 | -0.0557 | -84.2158
-8 | -0.6246 | 0.00773 | -0.0537 | -80.8021
-7.5 | -0.5761 | 0.00747 | -0.052 | -77.1218
-7 | -0.5279 | 0.00725 | -0.0503 | -72.8138
-6.5 | -0.4798 | 0.007 | -0.0485 | -68.5429
-6 | -0.4303 | 0.00677 | -0.047 | -63.5598
-5.5 | -0.3812 | 0.00652 | -0.0454 | -58.4663
-5 | -0.3314 | 0.00633 | -0.0439 | -52.3539
-4.5 | -0.2809 | 0.00616 | -0.0426 | -45.6006
-4 | -0.23 | 0.00602 | -0.0413 | -38.206
-3.5 | -0.1782 | 0.00591 | -0.0402 | -30.1523
-3 | -0.1264 | 0.00582 | -0.0391 | -21.7182
-2.5 | -0.0754 | 0.00573 | -0.0378 | -13.1588
-2 | -0.0244 | 0.00572 | -0.0366 | -4.2657
-1.5 | 0.025 | 0.00568 | -0.035 | 4.4014
-1 | 0.0761 | 0.00565 | -0.0338 | 13.469
-0.5 | 0.1278 | 0.00567 | -0.0326 | 22.5397
0 | 0.1792 | 0.00571 | -0.0315 | 31.3835
0.5 | 0.2302 | 0.00577 | -0.0302 | 39.896
1 | 0.2801 | 0.00586 | -0.0288 | 47.7986
1.5 | 0.3308 | 0.00593 | -0.0275 | 55.7841
2 | 0.3815 | 0.006 | -0.0262 | 63.5833
2.5 | 0.4313 | 0.00609 | -0.0247 | 70.821
3 | 0.4798 | 0.00616 | -0.023 | 77.8896
3.5 | 0.5276 | 0.00627 | -0.0212 | 84.1467
4 | 0.5743 | 0.0064 | -0.0192 | 89.7344
4.5 | 0.6182 | 0.00648 | -0.0166 | 95.4012
5.5 | 0.686 | 0.00651 | -0.0073 | 105.3763
6 | 0.7217 | 0.00674 | -0.0031 | 107.0772
6.5 | 0.7576 | 0.00699 | 0.001 | 108.3834
7 | 0.7945 | 0.00727 | 0.0048 | 109.2847
7.5 | 0.8304 | 0.00758 | 0.0087 | 109.5515
8 | 0.8669 | 0.0079 | 0.0124 | 109.7342
8.5 | 0.9016 | 0.00824 | 0.0163 | 109.4175
9 | 0.9322 | 0.00857 | 0.0209 | 108.7748
9.5 | 0.9805 | 0.00887 | 0.0217 | 110.5411
10 | 1.1106 | 0.00951 | 0.0049 | 116.7823
10.5 | 1.2017 | 0.01003 | -0.0035 | 119.8106
11 | 1.2633 | 0.01061 | -0.0057 | 119.0669
11.5 | 1.3112 | 0.01133 | -0.0054 | 115.7282
12 | 1.3691 | 0.012 | -0.0072 | 114.0917
12.5 | 1.4135 | 0.01278 | -0.0065 | 110.6025
13 | 1.4411 | 0.01363 | -0.0027 | 105.73
13.5 | 1.4706 | 0.01456 | 0.0005 | 101.0027
14 | 1.5008 | 0.01563 | 0.0032 | 96.0205
14.5 | 1.5314 | 0.01679 | 0.0056 | 91.2091
15 | 1.5588 | 0.01819 | 0.008 | 85.6954
15.5 | 1.5876 | 0.0196 | 0.0101 | 81
16 | 1.6127 | 0.02128 | 0.0123 | 75.7848
16.5 | 1.6385 | 0.02302 | 0.0142 | 71.1772
17 | 1.6619 | 0.02497 | 0.016 | 66.5559
17.5 | 1.6824 | 0.02721 | 0.0178 | 61.8302
18 | 1.7045 | 0.02946 | 0.0193 | 57.8581
18.5 | 1.7178 | 0.03243 | 0.0209 | 52.9695
19 | 1.7358 | 0.0352 | 0.022 | 49.3125
19.5 | 1.7487 | 0.03846 | 0.023 | 45.468
20 | 1.7547 | 0.04248 | 0.0238 | 41.3065

## 99. Re 8M Mach 0.10 (1)
BIGFOIL.COM POLAR EXPORT
GA 30-219
GA 30-219 |  |  |  | Cl Max: | 1.986 | at alpha= | 19 | deg
JavaFoil+Calcfoil stall+Eppler ext transition |  |  |  | L/D Max: | 126.158 | at alpha= | 10.5 | deg
Re: | 8000000 |  |  | Cd Min: | 0.00672 | at alpha= | -2 | deg
Mach: | 0.1 |  |  | Cl=0 at alpha= | -1.6562 | deg
|  |  |  | @ Cl=0.1, Cd= | 0.0067575
|  |  |  | @ Cl=0.4, Cd= | 0.0070316
|  |  |  | @ Cl=0.6, Cd= | 0.0075137
alpha (deg) | Cl | Cd | Cm | Cl/Cd
-20 | -1.395 | 0.07522 | -0.006 | -18.545
-19.5 | -1.403 | 0.06802 | -0.006 | -20.628
-19 | -1.406 | 0.06277 | -0.007 | -22.402
-18.5 | -1.408 | 0.05711 | -0.007 | -24.664
-18 | -1.413 | 0.04953 | -0.008 | -28.538
-17.5 | -1.422 | 0.0412 | -0.009 | -34.506
-17 | -1.418 | 0.03661 | -0.009 | -38.747
-16.5 | -1.417 | 0.03113 | -0.01 | -45.521
-16 | -1.407 | 0.02768 | -0.011 | -50.84
-15.5 | -1.394 | 0.02439 | -0.012 | -57.155
-15 | -1.375 | 0.02203 | -0.012 | -62.442
-14.5 | -1.354 | 0.0202 | -0.013 | -67.003
-14 | -1.329 | 0.01839 | -0.014 | -72.276
-13.5 | -1.302 | 0.01673 | -0.014 | -77.806
-13 | -1.271 | 0.01519 | -0.015 | -83.664
-12.5 | -1.236 | 0.01435 | -0.016 | -86.117
-12 | -1.2 | 0.01303 | -0.017 | -92.113
-11.5 | -1.163 | 0.01157 | -0.018 | -100.548
-11 | -1.115 | 0.01106 | -0.018 | -100.83
-10.5 | -1.065 | 0.01084 | -0.019 | -98.245
-10 | -1.013 | 0.01003 | -0.02 | -100.964
-9.5 | -0.959 | 0.01 | -0.02 | -95.937
-9 | -0.904 | 0.00922 | -0.021 | -98.076
-8.5 | -0.847 | 0.00926 | -0.022 | -91.509
-8 | -0.789 | 0.00888 | -0.023 | -88.904
-7.5 | -0.731 | 0.0082 | -0.023 | -89.14
-7 | -0.671 | 0.00822 | -0.024 | -81.566
-6.5 | -0.61 | 0.00796 | -0.025 | -76.7
-6 | -0.549 | 0.00745 | -0.025 | -73.685
-5.5 | -0.487 | 0.00721 | -0.026 | -67.595
-5 | -0.425 | 0.00703 | -0.027 | -60.424
-4.5 | -0.362 | 0.00709 | -0.028 | -51.059
-4 | -0.299 | 0.007 | -0.028 | -42.698
-3.5 | -0.235 | 0.0069 | -0.029 | -34.123
-3 | -0.172 | 0.00685 | -0.03 | -25.093
-2.5 | -0.108 | 0.00676 | -0.031 | -15.976
-2 | -0.044 | 0.00672 | -0.031 | -6.57
-1.5 | 0.02 | 0.00673 | -0.032 | 2.95
-1 | 0.084 | 0.00675 | -0.033 | 12.422
-0.5 | 0.148 | 0.00678 | -0.034 | 21.811
0 | 0.213 | 0.00678 | -0.034 | 31.463
0.5 | 0.278 | 0.00681 | -0.035 | 40.745
1 | 0.342 | 0.00695 | -0.036 | 49.175
1.5 | 0.406 | 0.00704 | -0.037 | 57.68
2 | 0.47 | 0.00685 | -0.037 | 68.625
2.5 | 0.534 | 0.0073 | -0.038 | 73.127
3 | 0.598 | 0.00752 | -0.039 | 79.432
3.5 | 0.661 | 0.00732 | -0.04 | 90.361
4 | 0.724 | 0.00751 | -0.04 | 96.475
4.5 | 0.787 | 0.00818 | -0.041 | 96.226
5 | 0.85 | 0.00853 | -0.042 | 99.615
5.5 | 0.912 | 0.00855 | -0.043 | 106.727
6 | 0.974 | 0.00883 | -0.043 | 110.277
6.5 | 1.036 | 0.00902 | -0.044 | 114.777
7 | 1.097 | 0.00928 | -0.045 | 118.25
7.5 | 1.157 | 0.00937 | -0.046 | 123.555
8 | 1.217 | 0.00971 | -0.046 | 125.357
8.5 | 1.276 | 0.01014 | -0.047 | 125.894
9 | 1.334 | 0.01071 | -0.048 | 124.549
9.5 | 1.391 | 0.01118 | -0.048 | 124.484
10 | 1.447 | 0.01158 | -0.049 | 124.935
10.5 | 1.502 | 0.01191 | -0.05 | 126.158
11 | 1.556 | 0.01262 | -0.05 | 123.327
11.5 | 1.576 | 0.01432 | -0.05 | 110.043
12 | 1.622 | 0.01526 | -0.051 | 106.257
12.5 | 1.664 | 0.01631 | -0.051 | 101.996
13 | 1.704 | 0.01739 | -0.052 | 98.009
13.5 | 1.743 | 0.01861 | -0.052 | 93.653
14 | 1.778 | 0.02003 | -0.052 | 88.766
14.5 | 1.812 | 0.02131 | -0.053 | 85.038
15 | 1.844 | 0.02289 | -0.053 | 80.566
15.5 | 1.874 | 0.02445 | -0.054 | 76.646
16 | 1.901 | 0.02619 | -0.054 | 72.581
16.5 | 1.923 | 0.02841 | -0.054 | 67.697
17 | 1.943 | 0.03056 | -0.055 | 63.599
17.5 | 1.959 | 0.03306 | -0.055 | 59.263
18 | 1.972 | 0.03571 | -0.055 | 55.212
18.5 | 1.981 | 0.03876 | -0.056 | 51.105
19 | 1.986 | 0.04201 | -0.056 | 47.272
19.5 | 1.986 | 0.04537 | -0.056 | 43.788
20 | 1.983 | 0.04965 | -0.056 | 39.933

## 100. Re 8M Mach 0.10 (2)
BIGFOIL.COM POLAR EXPORT
GA 30-219
GA 30-219 |  |  |  | Cl Max: | 1.7514 | at alpha= | 20 | deg
XFOIL ncrit=9 |  |  |  | L/D Max: | 118.431 | at alpha= | 10.5 | deg
Re: | 8000000 |  |  | Cd Min: | 0.04465 | at alpha= | 20 | deg
Mach: | 0.1 |  |  | Cl=0 at alpha= | -1.753 | deg
|  |  |  | @ Cl=0.1, Cd= | 0.0056736
|  |  |  | @ Cl=0.4, Cd= | 0.0060404
|  |  |  | @ Cl=0.6, Cd= | 0.0064634
alpha (deg) | Cl | Cd | Cm | Cl/Cd
-20 | -1.5701 | 0.0345 | -0.0824 | -45.5101
-19.5 | -1.5662 | 0.03031 | -0.0821 | -51.6727
-19 | -1.5571 | 0.02691 | -0.081 | -57.8632
-18.5 | -1.5418 | 0.02428 | -0.0793 | -63.5008
-18 | -1.5233 | 0.02209 | -0.0772 | -68.9588
-17.5 | -1.5014 | 0.02034 | -0.0746 | -73.8151
-17 | -1.47 | 0.01872 | -0.0734 | -78.5256
-16.5 | -1.4229 | 0.01716 | -0.0748 | -82.9196
-16 | -1.3889 | 0.01584 | -0.073 | -87.6831
-15.5 | -1.3078 | 0.01487 | -0.0798 | -87.9489
-15 | -1.2374 | 0.01401 | -0.0843 | -88.3226
-14.5 | -1.1185 | 0.01295 | -0.0986 | -86.3707
-14 | -1.0803 | 0.01235 | -0.0963 | -87.4737
-13.5 | -1.0482 | 0.01171 | -0.0927 | -89.5132
-13 | -1.0148 | 0.01117 | -0.089 | -90.8505
-12.5 | -0.9793 | 0.01073 | -0.0855 | -91.2675
-12 | -0.9455 | 0.01023 | -0.0815 | -92.4242
-11.5 | -0.9082 | 0.00986 | -0.078 | -92.1095
-11 | -0.8732 | 0.00946 | -0.0739 | -92.3044
-10.5 | -0.8335 | 0.00912 | -0.0706 | -91.3925
-10 | -0.7976 | 0.00879 | -0.0665 | -90.7395
-9.5 | -0.7596 | 0.00852 | -0.0626 | -89.1549
-9 | -0.7199 | 0.00829 | -0.0591 | -86.8396
-8.5 | -0.6737 | 0.008 | -0.0569 | -84.2125
-8 | -0.6269 | 0.00777 | -0.0548 | -80.6821
-7.5 | -0.5784 | 0.00751 | -0.053 | -77.0173
-7 | -0.5301 | 0.00728 | -0.0511 | -72.8159
-6.5 | -0.4816 | 0.00704 | -0.0493 | -68.4091
-6 | -0.432 | 0.0068 | -0.0477 | -63.5294
-5.5 | -0.3827 | 0.00655 | -0.0461 | -58.4275
-5 | -0.3329 | 0.00634 | -0.0445 | -52.5079
-4.5 | -0.2819 | 0.00618 | -0.0431 | -45.6149
-4 | -0.231 | 0.00603 | -0.0418 | -38.3085
-3.5 | -0.179 | 0.00592 | -0.0406 | -30.2365
-3 | -0.1268 | 0.00584 | -0.0395 | -21.7123
-2.5 | -0.0756 | 0.00575 | -0.0382 | -13.1478
-2 | -0.0246 | 0.00573 | -0.0368 | -4.2932
-1.5 | 0.0252 | 0.00569 | -0.0352 | 4.4288
-1 | 0.0765 | 0.00566 | -0.0339 | 13.5159
-0.5 | 0.1285 | 0.00569 | -0.0328 | 22.5835
0 | 0.18 | 0.00573 | -0.0315 | 31.4136
0.5 | 0.2312 | 0.00578 | -0.0303 | 40
1 | 0.2814 | 0.00587 | -0.0288 | 47.9387
1.5 | 0.3322 | 0.00594 | -0.0274 | 55.9259
2 | 0.3831 | 0.00601 | -0.0261 | 63.7438
2.5 | 0.4332 | 0.0061 | -0.0246 | 71.0164
3 | 0.4818 | 0.00618 | -0.0229 | 77.9612
3.5 | 0.5296 | 0.00629 | -0.021 | 84.1971
4 | 0.5763 | 0.00642 | -0.0188 | 89.7664
4.5 | 0.62 | 0.0065 | -0.0161 | 95.3846
5 | 0.6571 | 0.00651 | -0.0121 | 100.937
5.5 | 0.6858 | 0.00654 | -0.0062 | 104.8624
6 | 0.7215 | 0.00678 | -0.0019 | 106.4159
6.5 | 0.7578 | 0.00704 | 0.0022 | 107.642
7 | 0.7942 | 0.00732 | 0.0062 | 108.4973
7.5 | 0.8307 | 0.00764 | 0.0101 | 108.7304
8 | 0.8673 | 0.00798 | 0.0138 | 108.6842
8.5 | 0.9016 | 0.00833 | 0.0178 | 108.2353
9 | 0.9334 | 0.00866 | 0.0223 | 107.7829
10 | 1.1178 | 0.00965 | 0.0053 | 115.8342
10.5 | 1.208 | 0.0102 | -0.0027 | 118.4314
11 | 1.2671 | 0.01079 | -0.0043 | 117.4328
12.5 | 1.4163 | 0.01306 | -0.0046 | 108.4456
13 | 1.4431 | 0.01401 | -0.0007 | 103.005
13.5 | 1.4735 | 0.01498 | 0.0024 | 98.3645
14 | 1.5028 | 0.01618 | 0.0052 | 92.8801
14.5 | 1.5342 | 0.01736 | 0.0076 | 88.3756
15 | 1.561 | 0.01887 | 0.0101 | 82.7239
15.5 | 1.5917 | 0.02024 | 0.0121 | 78.6413
16 | 1.6151 | 0.02211 | 0.0144 | 73.0484
16.5 | 1.6413 | 0.02391 | 0.0163 | 68.6449
17 | 1.6617 | 0.02616 | 0.0183 | 63.5206
17.5 | 1.6825 | 0.02851 | 0.02 | 59.0144
18 | 1.7025 | 0.03101 | 0.0215 | 54.9016
18.5 | 1.7159 | 0.03412 | 0.023 | 50.2902
19 | 1.7321 | 0.03716 | 0.024 | 46.6119
19.5 | 1.7425 | 0.04076 | 0.025 | 42.7502
20 | 1.7514 | 0.04465 | 0.0257 | 39.2251

## 101. Re 8M Mach 0.25 (1)
BIGFOIL.COM POLAR EXPORT
GA 30-219
GA 30-219 |  |  |  | Cl Max: | 1.893 | at alpha= | 17.5 | deg
JavaFoil+Calcfoil stall+Eppler ext transition |  |  |  | L/D Max: | 122.824 | at alpha= | 8.5 | deg
Re: | 8000000 |  |  | Cd Min: | 0.0068 | at alpha= | -2 | deg
Mach: | 0.25 |  |  | Cl=0 at alpha= | -1.6539 | deg
|  |  |  | @ Cl=0.1, Cd= | 0.0068936
|  |  |  | @ Cl=0.4, Cd= | 0.0071268
|  |  |  | @ Cl=0.6, Cd= | 0.0075612
alpha (deg) | Cl | Cd | Cm | Cl/Cd
-20 | -1.124 | 0.10715 | -0.005 | -10.486
-19.5 | -1.159 | 0.09595 | -0.006 | -12.077
-19 | -1.188 | 0.08726 | -0.007 | -13.62
-18.5 | -1.215 | 0.07929 | -0.007 | -15.323
-18 | -1.238 | 0.07078 | -0.008 | -17.496
-17.5 | -1.258 | 0.06346 | -0.008 | -19.817
-17 | -1.275 | 0.0554 | -0.009 | -23.02
-16.5 | -1.29 | 0.04776 | -0.01 | -27.003
-16 | -1.299 | 0.04144 | -0.011 | -31.353
-15.5 | -1.313 | 0.03333 | -0.012 | -39.38
-15 | -1.314 | 0.02853 | -0.012 | -46.054
-14.5 | -1.309 | 0.02491 | -0.013 | -52.542
-14 | -1.297 | 0.02214 | -0.014 | -58.567
-13.5 | -1.278 | 0.01993 | -0.015 | -64.146
-13 | -1.256 | 0.01771 | -0.015 | -70.922
-12.5 | -1.229 | 0.01636 | -0.016 | -75.118
-12 | -1.197 | 0.01476 | -0.017 | -81.122
-11.5 | -1.161 | 0.01356 | -0.018 | -85.669
-11 | -1.128 | 0.01243 | -0.019 | -90.748
-10.5 | -1.082 | 0.01154 | -0.019 | -93.757
-10 | -1.031 | 0.01099 | -0.02 | -93.783
-9.5 | -0.978 | 0.01049 | -0.021 | -93.241
-9 | -0.923 | 0.00963 | -0.022 | -95.868
-8.5 | -0.866 | 0.00955 | -0.022 | -90.721
-8 | -0.808 | 0.0092 | -0.023 | -87.817
-7.5 | -0.748 | 0.00849 | -0.024 | -88.139
-7 | -0.687 | 0.0085 | -0.025 | -80.843
-6.5 | -0.626 | 0.00822 | -0.025 | -76.162
-6 | -0.563 | 0.00788 | -0.026 | -71.463
-5.5 | -0.5 | 0.00742 | -0.027 | -67.336
-5 | -0.436 | 0.00719 | -0.028 | -60.639
-4.5 | -0.372 | 0.00704 | -0.028 | -52.755
-4 | -0.307 | 0.00711 | -0.029 | -43.153
-3.5 | -0.242 | 0.00699 | -0.03 | -34.56
-3 | -0.176 | 0.00695 | -0.031 | -25.395
-2.5 | -0.111 | 0.00685 | -0.032 | -16.2
-2 | -0.045 | 0.0068 | -0.032 | -6.661
-1.5 | 0.02 | 0.00682 | -0.033 | 2.991
-1 | 0.086 | 0.0069 | -0.034 | 12.486
-0.5 | 0.152 | 0.00687 | -0.035 | 22.103
0 | 0.219 | 0.00687 | -0.035 | 31.915
0.5 | 0.285 | 0.00697 | -0.036 | 40.933
1 | 0.351 | 0.00706 | -0.037 | 49.771
1.5 | 0.417 | 0.00715 | -0.038 | 58.325
2 | 0.483 | 0.0073 | -0.038 | 66.113
2.5 | 0.548 | 0.00712 | -0.039 | 77.045
3 | 0.614 | 0.00768 | -0.04 | 79.972
3.5 | 0.679 | 0.00787 | -0.041 | 86.275
4 | 0.744 | 0.00772 | -0.042 | 96.411
4.5 | 0.809 | 0.008 | -0.042 | 101.032
5 | 0.873 | 0.00885 | -0.043 | 98.637
5.5 | 0.936 | 0.0093 | -0.044 | 100.649
6 | 1 | 0.00915 | -0.045 | 109.281
6.5 | 1.063 | 0.00942 | -0.045 | 112.743
7 | 1.125 | 0.0097 | -0.046 | 116.024
7.5 | 1.187 | 0.00973 | -0.047 | 121.996
8 | 1.248 | 0.0102 | -0.048 | 122.353
8.5 | 1.307 | 0.01064 | -0.048 | 122.824
9 | 1.366 | 0.01132 | -0.049 | 120.669
9.5 | 1.423 | 0.0118 | -0.05 | 120.625
10 | 1.479 | 0.01232 | -0.05 | 120.101
10.5 | 1.504 | 0.0138 | -0.05 | 108.996
11 | 1.552 | 0.01478 | -0.051 | 105.029
11.5 | 1.598 | 0.01581 | -0.051 | 101.08
12 | 1.641 | 0.01697 | -0.052 | 96.66
12.5 | 1.68 | 0.01821 | -0.052 | 92.287
13 | 1.716 | 0.01958 | -0.053 | 87.644
13.5 | 1.75 | 0.02105 | -0.053 | 83.144
14 | 1.781 | 0.02266 | -0.053 | 78.621
14.5 | 1.81 | 0.02442 | -0.054 | 74.118
15 | 1.836 | 0.02625 | -0.054 | 69.922
15.5 | 1.848 | 0.03158 | -0.054 | 58.523
16 | 1.874 | 0.03115 | -0.055 | 60.143
16.5 | 1.884 | 0.03405 | -0.055 | 55.337
17 | 1.892 | 0.03706 | -0.056 | 51.049
17.5 | 1.893 | 0.04053 | -0.056 | 46.693
18 | 1.888 | 0.0446 | -0.056 | 42.32
18.5 | 1.877 | 0.04944 | -0.056 | 37.956
19 | 1.859 | 0.05442 | -0.056 | 34.162
19.5 | 1.836 | 0.05999 | -0.056 | 30.599
20 | 1.807 | 0.06626 | -0.056 | 27.277

## 102. Re 8M Mach 0.25 (2)
BIGFOIL.COM POLAR EXPORT
GA 30-219
GA 30-219 |  |  |  | Cl Max: | 1.7072 | at alpha= | 19.5 | deg
XFOIL ncrit=9 |  |  |  | L/D Max: | 110.911 | at alpha= | 10.5 | deg
Re: | 8000000 |  |  | Cd Min: | 0.06017 | at alpha= | 20 | deg
Mach: | 0.25 |  |  | Cl=0 at alpha= | -1.7573 | deg
|  |  |  | @ Cl=0.1, Cd= | 0.005762
|  |  |  | @ Cl=0.4, Cd= | 0.0061136
|  |  |  | @ Cl=0.6, Cd= | 0.0065556
alpha (deg) | Cl | Cd | Cm | Cl/Cd
-20 | -1.4616 | 0.05655 | -0.0866 | -25.8462
-19.5 | -1.4821 | 0.04862 | -0.0894 | -30.4833
-19 | -1.4937 | 0.04177 | -0.0912 | -35.7601
-18.5 | -1.4954 | 0.03613 | -0.0921 | -41.3894
-18 | -1.4922 | 0.0314 | -0.0919 | -47.5223
-17.5 | -1.4868 | 0.02736 | -0.0905 | -54.3421
-17 | -1.4747 | 0.02429 | -0.0881 | -60.7122
-16.5 | -1.4405 | 0.02177 | -0.0881 | -66.169
-16 | -1.4061 | 0.01966 | -0.087 | -71.5209
-15.5 | -1.3367 | 0.01777 | -0.0916 | -75.2223
-15 | -1.2836 | 0.01638 | -0.0928 | -78.3639
-14.5 | -1.2194 | 0.01517 | -0.0954 | -80.3823
-14 | -1.1032 | 0.01383 | -0.1078 | -79.7686
-13.5 | -1.0601 | 0.01298 | -0.1058 | -81.6718
-13 | -1.0225 | 0.01224 | -0.1025 | -83.5376
-12.5 | -0.9882 | 0.01155 | -0.0984 | -85.5584
-12 | -0.9514 | 0.01098 | -0.0944 | -86.6485
-11.5 | -0.9153 | 0.01045 | -0.09 | -87.5885
-11 | -0.8776 | 0.00999 | -0.0858 | -87.8478
-10.5 | -0.8392 | 0.00954 | -0.0817 | -87.9665
-10 | -0.8005 | 0.00919 | -0.0774 | -87.1055
-9.5 | -0.7611 | 0.0088 | -0.0732 | -86.4886
-9 | -0.7221 | 0.00848 | -0.0688 | -85.1533
-8.5 | -0.6827 | 0.00824 | -0.0644 | -82.8519
-8 | -0.6378 | 0.00799 | -0.0611 | -79.8248
-7.5 | -0.5894 | 0.00772 | -0.0586 | -76.3472
-7 | -0.5403 | 0.00746 | -0.0562 | -72.4263
-6.5 | -0.4915 | 0.00721 | -0.0538 | -68.1692
-6 | -0.4415 | 0.00697 | -0.0517 | -63.3429
-5.5 | -0.3916 | 0.00668 | -0.0495 | -58.6228
-5 | -0.3403 | 0.00646 | -0.0476 | -52.678
-4.5 | -0.2883 | 0.00628 | -0.0459 | -45.9076
-4 | -0.2359 | 0.00612 | -0.0443 | -38.5458
-3.5 | -0.1831 | 0.00598 | -0.0428 | -30.6187
-3 | -0.1295 | 0.0059 | -0.0414 | -21.9492
-2.5 | -0.0766 | 0.00584 | -0.0399 | -13.1164
-2 | -0.025 | 0.00584 | -0.0382 | -4.2808
-1.5 | 0.0265 | 0.00576 | -0.0365 | 4.6007
-1 | 0.0788 | 0.00575 | -0.0349 | 13.7043
-0.5 | 0.1317 | 0.00578 | -0.0335 | 22.7855
0 | 0.1844 | 0.00583 | -0.032 | 31.6295
0.5 | 0.2372 | 0.00587 | -0.0306 | 40.4089
1 | 0.2883 | 0.00594 | -0.0288 | 48.5354
1.5 | 0.3396 | 0.00602 | -0.0271 | 56.412
2 | 0.3913 | 0.0061 | -0.0254 | 64.1475
2.5 | 0.4423 | 0.00618 | -0.0237 | 71.5696
3 | 0.4918 | 0.00628 | -0.0216 | 78.3121
3.5 | 0.5395 | 0.0064 | -0.0191 | 84.2969
4 | 0.5857 | 0.00652 | -0.0164 | 89.8313
4.5 | 0.6259 | 0.00662 | -0.0124 | 94.5468
5 | 0.6561 | 0.00664 | -0.0064 | 98.8102
5.5 | 0.6871 | 0.00674 | -0.0006 | 101.9436
6 | 0.7231 | 0.00699 | 0.0041 | 103.4478
6.5 | 0.7594 | 0.0073 | 0.0087 | 104.0274
7 | 0.7959 | 0.00763 | 0.0131 | 104.3119
7.5 | 0.8324 | 0.00801 | 0.0173 | 103.9201
8 | 0.8692 | 0.00844 | 0.0214 | 102.9858
8.5 | 0.9041 | 0.00889 | 0.0257 | 101.6985
9 | 0.9402 | 0.00926 | 0.0297 | 101.5335
9.5 | 1.0616 | 0.0099 | 0.016 | 107.2323
10 | 1.1542 | 0.01046 | 0.0083 | 110.3442
10.5 | 1.2422 | 0.0112 | 0.0016 | 110.9107
11 | 1.2874 | 0.01207 | 0.0033 | 106.6611
11.5 | 1.3498 | 0.01293 | 0.0015 | 104.3929
12 | 1.3996 | 0.01396 | 0.0017 | 100.2579
12.5 | 1.4292 | 0.01502 | 0.0058 | 95.1531
13 | 1.4592 | 0.01624 | 0.0093 | 89.8522
13.5 | 1.4894 | 0.01764 | 0.0125 | 84.4331
14 | 1.5202 | 0.01915 | 0.0153 | 79.3838
14.5 | 1.5468 | 0.02097 | 0.0181 | 73.7625
15 | 1.5752 | 0.02282 | 0.0206 | 69.0272
15.5 | 1.5991 | 0.02505 | 0.0231 | 63.8363
16 | 1.6232 | 0.02739 | 0.0252 | 59.2625
16.5 | 1.6432 | 0.03014 | 0.0273 | 54.5189
17 | 1.6627 | 0.03304 | 0.0291 | 50.3238
17.5 | 1.678 | 0.0364 | 0.0308 | 46.0989
18 | 1.6902 | 0.04014 | 0.0321 | 42.1076
18.5 | 1.6988 | 0.04437 | 0.0331 | 38.2871
19 | 1.701 | 0.04926 | 0.0338 | 34.5311
19.5 | 1.7072 | 0.05395 | 0.0342 | 31.6441
20 | 1.6991 | 0.06017 | 0.0339 | 28.2383

## 103. Re 8M Mach 0.50 (1)
BIGFOIL.COM POLAR EXPORT
GA 30-219
GA 30-219 |  |  |  | Cl Max: | 1.566 | at alpha= | 11.5 | deg
JavaFoil+Calcfoil stall+Eppler ext transition |  |  |  | L/D Max: | 105.234 | at alpha= | 7 | deg
Re: | 8000000 |  |  | Cd Min: | 0.00722 | at alpha= | -3.5 | deg
Mach: | 0.5 |  |  | Cl=0 at alpha= | -1.6554 | deg
|  |  |  | @ Cl=0.1, Cd= | 0.0073916
|  |  |  | @ Cl=0.4, Cd= | 0.0076505
|  |  |  | @ Cl=0.6, Cd= | 0.0082756
alpha (deg) | Cl | Cd | Cm | Cl/Cd
-20 | -1.092 | 0.16478 | -0.005 | -6.628
-19.5 | -1.06 | 0.1609 | -0.006 | -6.587
-19 | -1.032 | 0.14085 | -0.006 | -7.327
-18.5 | -1.011 | 0.13916 | -0.007 | -7.268
-18 | -0.987 | 0.12613 | -0.007 | -7.822
-17.5 | -0.955 | 0.12235 | -0.008 | -7.806
-17 | -0.927 | 0.11389 | -0.008 | -8.141
-16.5 | -0.891 | 0.11407 | -0.009 | -7.815
-16 | -0.854 | 0.11614 | -0.008 | -7.349
-15.5 | -0.83 | 0.11878 | -0.009 | -6.992
-15 | -0.805 | 0.10787 | -0.01 | -7.461
-14.5 | -0.778 | 0.09808 | -0.011 | -7.937
-14 | -0.747 | 0.09346 | -0.011 | -7.992
-13.5 | -0.711 | 0.09504 | -0.011 | -7.478
-13 | -0.675 | 0.09429 | -0.011 | -7.163
-12.5 | -0.647 | 0.09549 | -0.011 | -6.771
-12 | -0.628 | 0.07807 | -0.013 | -8.046
-11.5 | -0.609 | 0.06402 | -0.015 | -9.513
-11 | -0.725 | 0.04316 | -0.018 | -16.794
-10.5 | -0.953 | 0.02343 | -0.02 | -40.687
-10 | -0.987 | 0.01917 | -0.022 | -51.477
-9.5 | -0.982 | 0.0166 | -0.023 | -59.163
-9 | -0.957 | 0.01418 | -0.024 | -67.48
-8.5 | -0.919 | 0.01314 | -0.025 | -69.971
-8 | -0.874 | 0.01124 | -0.026 | -77.801
-7.5 | -0.816 | 0.0106 | -0.027 | -77.048
-7 | -0.755 | 0.00958 | -0.028 | -78.797
-6.5 | -0.69 | 0.0095 | -0.028 | -72.664
-6 | -0.623 | 0.00898 | -0.029 | -69.435
-5.5 | -0.555 | 0.00866 | -0.03 | -64.046
-5 | -0.485 | 0.00771 | -0.031 | -62.82
-4.5 | -0.414 | 0.00774 | -0.032 | -53.44
-4 | -0.342 | 0.0074 | -0.033 | -46.16
-3.5 | -0.27 | 0.00722 | -0.033 | -37.329
-3 | -0.197 | 0.00745 | -0.034 | -26.437
-2.5 | -0.124 | 0.00734 | -0.035 | -16.87
-2 | -0.051 | 0.00734 | -0.036 | -6.895
-1.5 | 0.023 | 0.00728 | -0.037 | 3.127
-1 | 0.096 | 0.00739 | -0.038 | 13.014
-0.5 | 0.17 | 0.00742 | -0.039 | 22.864
0 | 0.245 | 0.00736 | -0.04 | 33.263
0.5 | 0.319 | 0.00753 | -0.04 | 42.29
1 | 0.392 | 0.00763 | -0.041 | 51.393
1.5 | 0.466 | 0.00782 | -0.042 | 59.587
2 | 0.539 | 0.00805 | -0.043 | 66.996
2.5 | 0.612 | 0.00832 | -0.044 | 73.593
3 | 0.685 | 0.00811 | -0.045 | 84.433
3.5 | 0.757 | 0.00829 | -0.046 | 91.338
4 | 0.829 | 0.00925 | -0.046 | 89.622
4.5 | 0.9 | 0.00982 | -0.047 | 91.665
5 | 0.97 | 0.0105 | -0.048 | 92.428
5.5 | 1.04 | 0.01029 | -0.049 | 101.028
6 | 1.108 | 0.0107 | -0.05 | 103.611
6.5 | 1.175 | 0.01121 | -0.051 | 104.901
7 | 1.241 | 0.0118 | -0.051 | 105.234
7.5 | 1.279 | 0.01339 | -0.051 | 95.534
8 | 1.336 | 0.01427 | -0.052 | 93.639
8.5 | 1.389 | 0.0154 | -0.052 | 90.184
9 | 1.437 | 0.01663 | -0.053 | 86.44
9.5 | 1.48 | 0.0181 | -0.054 | 81.759
10 | 1.516 | 0.01973 | -0.054 | 76.869
10.5 | 1.544 | 0.02212 | -0.054 | 69.797
11 | 1.562 | 0.02496 | -0.055 | 62.594
11.5 | 1.566 | 0.02832 | -0.055 | 55.314
12 | 1.544 | 0.03233 | -0.055 | 47.754
12.5 | 1.465 | 0.03841 | -0.055 | 38.151
13 | 1.082 | 0.06273 | -0.052 | 17.257
13.5 | 0.957 | 0.07696 | -0.05 | 12.431
14 | 0.971 | 0.09176 | -0.048 | 10.586
14.5 | 0.974 | 0.11788 | -0.044 | 8.263
15 | 1.038 | 0.08804 | -0.05 | 11.787
15.5 | 1.062 | 0.09708 | -0.05 | 10.943
16 | 1.09 | 0.10383 | -0.05 | 10.496
16.5 | 1.101 | 0.12369 | -0.048 | 8.903

## 104. Re 8M Mach 0.50 (2)
BIGFOIL.COM POLAR EXPORT
GA 30-219
GA 30-219 |  |  |  | Cl Max: | 1.5577 | at alpha= | 15.5 | deg
XFOIL ncrit=9 |  |  |  | L/D Max: | 84.9261 | at alpha= | 5.5 | deg
Re: | 8000000 |  |  | Cd Min: | 0.13828 | at alpha= | 20 | deg
Mach: | 0.5 |  |  | Cl=0 at alpha= | -1.7616 | deg
|  |  |  | @ Cl=0.1, Cd= | 0.00613
|  |  |  | @ Cl=0.4, Cd= | 0.0064867
|  |  |  | @ Cl=0.6, Cd= | 0.0074168
alpha (deg) | Cl | Cd | Cm | Cl/Cd
-18 | -0.8558 | 0.12893 | -0.066 | -6.6377
-17.5 | -0.8862 | 0.1175 | -0.0734 | -7.5421
-17 | -0.9173 | 0.10653 | -0.0801 | -8.6107
-16.5 | -0.947 | 0.09511 | -0.0883 | -9.9569
-16 | -0.9737 | 0.08276 | -0.099 | -11.7653
-15.5 | -0.9986 | 0.0701 | -0.1113 | -14.2454
-15 | -1.0375 | 0.06016 | -0.1163 | -17.2457
-14.5 | -1.0751 | 0.05018 | -0.122 | -21.4249
-14 | -1.1082 | 0.04083 | -0.1266 | -27.1418
-13.5 | -1.1326 | 0.03212 | -0.1305 | -35.2615
-13 | -1.1388 | 0.02522 | -0.132 | -45.1546
-12.5 | -1.1147 | 0.02052 | -0.132 | -54.3226
-12 | -1.0309 | 0.01719 | -0.137 | -59.9709
-11.5 | -0.9671 | 0.01524 | -0.1363 | -63.458
-11 | -0.9188 | 0.01368 | -0.1325 | -67.1637
-10.5 | -0.87 | 0.01256 | -0.1278 | -69.2675
-10 | -0.8254 | 0.01158 | -0.1223 | -71.2781
-9.5 | -0.78 | 0.0108 | -0.1165 | -72.2222
-9 | -0.7354 | 0.01013 | -0.1105 | -72.5962
-8.5 | -0.6907 | 0.00957 | -0.1044 | -72.1735
-8 | -0.6441 | 0.00906 | -0.0986 | -71.0927
-7.5 | -0.5977 | 0.00863 | -0.0927 | -69.2584
-7 | -0.5502 | 0.00825 | -0.087 | -66.6909
-6.5 | -0.5039 | 0.0079 | -0.0811 | -63.7848
-6 | -0.459 | 0.00761 | -0.0751 | -60.3154
-5.5 | -0.4155 | 0.00734 | -0.0689 | -56.6076
-5 | -0.3647 | 0.00702 | -0.0643 | -51.9516
-4.5 | -0.311 | 0.00676 | -0.0603 | -46.0059
-4 | -0.2549 | 0.00654 | -0.0568 | -38.9755
-3.5 | -0.1977 | 0.00638 | -0.0537 | -30.9875
-3 | -0.1396 | 0.00628 | -0.0508 | -22.2293
-2.5 | -0.0824 | 0.00624 | -0.0478 | -13.2051
-2 | -0.0268 | 0.0062 | -0.0446 | -4.3226
-1.5 | 0.0294 | 0.00614 | -0.0417 | 4.7883
-1 | 0.0865 | 0.00613 | -0.0389 | 14.1109
-0.5 | 0.144 | 0.00613 | -0.0362 | 23.491
0 | 0.201 | 0.00619 | -0.0334 | 32.4717
0.5 | 0.2563 | 0.00626 | -0.0303 | 40.9425
1 | 0.3111 | 0.00632 | -0.0271 | 49.2247
1.5 | 0.3629 | 0.00642 | -0.0234 | 56.5265
2 | 0.413 | 0.00651 | -0.0192 | 63.4409
2.5 | 0.4515 | 0.00658 | -0.0127 | 68.617
3 | 0.4947 | 0.00674 | -0.0071 | 73.3976
3.5 | 0.5378 | 0.00698 | -0.0017 | 77.0487
4 | 0.5796 | 0.00725 | 0.004 | 79.9448
5 | 0.6591 | 0.0079 | 0.0159 | 83.4304
5.5 | 0.6896 | 0.00812 | 0.0233 | 84.9261
6 | 0.7255 | 0.00856 | 0.0296 | 84.7547
6.5 | 0.7671 | 0.00916 | 0.0347 | 83.7445
7 | 0.8115 | 0.00991 | 0.039 | 81.887
7.5 | 0.8614 | 0.01082 | 0.042 | 79.6118
8 | 0.9251 | 0.01179 | 0.0423 | 78.4648
8.5 | 1.0464 | 0.01298 | 0.0319 | 80.6163
9 | 1.1176 | 0.01419 | 0.0309 | 78.7597
9.5 | 1.1812 | 0.01548 | 0.0311 | 76.3049
10 | 1.2738 | 0.01709 | 0.0264 | 74.5348
10.5 | 1.3213 | 0.01904 | 0.0291 | 69.396
11 | 1.3832 | 0.02129 | 0.0288 | 64.9695
11.5 | 1.4154 | 0.02342 | 0.0335 | 60.4355
12 | 1.4442 | 0.02602 | 0.0379 | 55.5035
12.5 | 1.4738 | 0.02882 | 0.0417 | 51.1381
13 | 1.4999 | 0.03205 | 0.0452 | 46.7988
13.5 | 1.5187 | 0.03593 | 0.0483 | 42.2683
14 | 1.5388 | 0.03994 | 0.0511 | 38.5278
14.5 | 1.5491 | 0.04476 | 0.0533 | 34.609
15 | 1.5574 | 0.04993 | 0.0551 | 31.1917
15.5 | 1.5577 | 0.05586 | 0.0561 | 27.8858
16 | 1.5468 | 0.06283 | 0.0563 | 24.6188
16.5 | 1.5385 | 0.06983 | 0.0559 | 22.0321
17 | 1.5169 | 0.07808 | 0.0544 | 19.4275
17.5 | 1.4886 | 0.08721 | 0.0519 | 17.0691
18 | 1.461 | 0.09651 | 0.0487 | 15.1383
18.5 | 1.4311 | 0.10635 | 0.0446 | 13.4565
19 | 1.3945 | 0.11716 | 0.0393 | 11.9025
19.5 | 1.3696 | 0.12717 | 0.0342 | 10.7698
20 | 1.3372 | 0.13828 | 0.0276 | 9.6702

## 105. Re 10M Mach 0.00 (1)
BIGFOIL.COM POLAR EXPORT
GA 30-219
GA 30-219 |  |  |  | Cl Max: | 2.009 | at alpha= | 20 | deg
JavaFoil+Calcfoil stall+Eppler ext transition |  |  |  | L/D Max: | 129.646 | at alpha= | 8.5 | deg
Re: | 10000000 |  |  | Cd Min: | 0.00662 | at alpha= | -2 | deg
Mach: | 0 |  |  | Cl=0 at alpha= | -1.6562 | deg
|  |  |  | @ Cl=0.1, Cd= | 0.0066627
|  |  |  | @ Cl=0.4, Cd= | 0.0069156
|  |  |  | @ Cl=0.6, Cd= | 0.0070803
alpha (deg) | Cl | Cd | Cm | Cl/Cd
-20 | -1.435 | 0.06677 | -0.006 | -21.493
-19.5 | -1.438 | 0.06116 | -0.006 | -23.516
-19 | -1.44 | 0.05554 | -0.007 | -25.928
-18.5 | -1.447 | 0.04783 | -0.007 | -30.251
-18 | -1.449 | 0.04173 | -0.008 | -34.72
-17.5 | -1.449 | 0.03593 | -0.009 | -40.335
-17 | -1.446 | 0.03114 | -0.01 | -46.433
-16.5 | -1.438 | 0.02741 | -0.01 | -52.456
-16 | -1.423 | 0.02485 | -0.011 | -57.264
-15.5 | -1.406 | 0.02252 | -0.012 | -62.439
-15 | -1.386 | 0.02031 | -0.012 | -68.267
-14.5 | -1.363 | 0.01839 | -0.013 | -74.143
-14 | -1.336 | 0.01672 | -0.014 | -79.911
-13.5 | -1.307 | 0.01533 | -0.014 | -85.248
-13 | -1.275 | 0.01416 | -0.015 | -90.04
-12.5 | -1.24 | 0.01314 | -0.016 | -94.412
-12 | -1.207 | 0.01162 | -0.017 | -103.892
-11.5 | -1.16 | 0.01132 | -0.017 | -102.497
-11 | -1.112 | 0.0106 | -0.018 | -104.933
-10.5 | -1.062 | 0.01044 | -0.019 | -101.707
-10 | -1.009 | 0.00966 | -0.02 | -104.485
-9.5 | -0.956 | 0.00926 | -0.02 | -103.266
-9 | -0.901 | 0.00927 | -0.021 | -97.19
-8.5 | -0.844 | 0.00889 | -0.022 | -94.934
-8 | -0.786 | 0.00853 | -0.022 | -92.13
-7.5 | -0.727 | 0.00826 | -0.023 | -88.099
-7 | -0.668 | 0.00795 | -0.024 | -83.954
-6.5 | -0.607 | 0.00779 | -0.025 | -77.922
-6 | -0.546 | 0.00742 | -0.025 | -73.642
-5.5 | -0.485 | 0.00719 | -0.026 | -67.43
-5 | -0.423 | 0.00698 | -0.027 | -60.516
-4.5 | -0.36 | 0.00704 | -0.028 | -51.161
-4 | -0.297 | 0.0069 | -0.028 | -43.09
-3.5 | -0.234 | 0.00679 | -0.029 | -34.508
-3 | -0.171 | 0.00672 | -0.03 | -25.456
-2.5 | -0.107 | 0.0067 | -0.031 | -16.046
-2 | -0.044 | 0.00662 | -0.031 | -6.629
-1.5 | 0.02 | 0.00665 | -0.032 | 2.971
-1 | 0.083 | 0.00666 | -0.033 | 12.524
-0.5 | 0.147 | 0.00667 | -0.034 | 22.045
0 | 0.212 | 0.00669 | -0.034 | 31.72
0.5 | 0.276 | 0.00674 | -0.035 | 40.962
1 | 0.34 | 0.00685 | -0.036 | 49.69
1.5 | 0.404 | 0.00692 | -0.037 | 58.399
2 | 0.468 | 0.00709 | -0.037 | 65.997
2.5 | 0.531 | 0.0072 | -0.038 | 73.748
3 | 0.595 | 0.00707 | -0.039 | 84.158
3.5 | 0.658 | 0.0072 | -0.039 | 91.342
4 | 0.721 | 0.00781 | -0.04 | 92.339
4.5 | 0.784 | 0.00809 | -0.041 | 96.918
5 | 0.846 | 0.0085 | -0.042 | 99.554
5.5 | 0.908 | 0.0083 | -0.042 | 109.362
6 | 0.97 | 0.00859 | -0.043 | 112.845
6.5 | 1.031 | 0.00869 | -0.044 | 118.592
7 | 1.092 | 0.00904 | -0.045 | 120.814
7.5 | 1.152 | 0.00928 | -0.045 | 124.086
8 | 1.212 | 0.00935 | -0.046 | 129.609
8.5 | 1.271 | 0.0098 | -0.047 | 129.646
9 | 1.328 | 0.01033 | -0.047 | 128.567
9.5 | 1.385 | 0.01069 | -0.048 | 129.557
10 | 1.441 | 0.01114 | -0.049 | 129.326
10.5 | 1.496 | 0.0116 | -0.05 | 129.029
11 | 1.55 | 0.01204 | -0.05 | 128.781
11.5 | 1.603 | 0.01272 | -0.051 | 126.008
12 | 1.62 | 0.01459 | -0.05 | 110.974
12.5 | 1.662 | 0.01554 | -0.051 | 106.949
13 | 1.704 | 0.01651 | -0.051 | 103.163
13.5 | 1.743 | 0.0176 | -0.052 | 99.02
14 | 1.78 | 0.01879 | -0.052 | 94.694
14.5 | 1.815 | 0.02005 | -0.053 | 90.525
15 | 1.847 | 0.02143 | -0.053 | 86.214
15.5 | 1.878 | 0.02306 | -0.054 | 81.43
16 | 1.905 | 0.0249 | -0.054 | 76.507
16.5 | 1.929 | 0.02683 | -0.054 | 71.896
17 | 1.951 | 0.02884 | -0.055 | 67.648
17.5 | 1.969 | 0.03094 | -0.055 | 63.652
18 | 1.984 | 0.03333 | -0.055 | 59.534
18.5 | 1.996 | 0.03599 | -0.056 | 55.47
19 | 2.004 | 0.03873 | -0.056 | 51.735
19.5 | 2.008 | 0.04188 | -0.056 | 47.946
20 | 2.009 | 0.04528 | -0.056 | 44.373

## 106. Re 10M Mach 0.00 (2)
BIGFOIL.COM POLAR EXPORT
GA 30-219
GA 30-219 |  |  |  | Cl Max: | 1.7785 | at alpha= | 20 | deg
XFOIL ncrit=9 |  |  |  | L/D Max: | 123.743 | at alpha= | 11 | deg
Re: | 10000000 |  |  | Cd Min: | 0.04036 | at alpha= | 20 | deg
Mach: | 0 |  |  | Cl=0 at alpha= | -1.7404 | deg
|  |  |  | @ Cl=0.1, Cd= | 0.0055996
|  |  |  | @ Cl=0.4, Cd= | 0.005951
|  |  |  | @ Cl=0.6, Cd= | 0.0063832
alpha (deg) | Cl | Cd | Cm | Cl/Cd
-20 | -1.6128 | 0.02907 | -0.0798 | -55.4799
-19.5 | -1.5985 | 0.02623 | -0.0787 | -60.9417
-19 | -1.5858 | 0.02352 | -0.0769 | -67.4235
-18.5 | -1.5683 | 0.02137 | -0.0747 | -73.3879
-18 | -1.5481 | 0.01961 | -0.0721 | -78.9444
-17.5 | -1.5138 | 0.01812 | -0.0715 | -83.543
-17 | -1.4644 | 0.01688 | -0.073 | -86.7536
-16.5 | -1.4339 | 0.01563 | -0.0707 | -91.7402
-16 | -1.3601 | 0.01458 | -0.0765 | -93.2853
-15.5 | -1.3009 | 0.0138 | -0.0791 | -94.2681
-15 | -1.1638 | 0.01284 | -0.097 | -90.6386
-14 | -1.0923 | 0.01159 | -0.0919 | -94.245
-13.5 | -1.0582 | 0.01109 | -0.0885 | -95.4193
-13 | -1.025 | 0.01061 | -0.0848 | -96.607
-12.5 | -0.9896 | 0.01017 | -0.0813 | -97.3058
-12 | -0.954 | 0.00979 | -0.0776 | -97.4464
-11.5 | -0.919 | 0.00939 | -0.0737 | -97.8701
-11 | -0.8803 | 0.00905 | -0.0704 | -97.2707
-10.5 | -0.8447 | 0.00873 | -0.0664 | -96.7583
-10 | -0.8068 | 0.00845 | -0.0627 | -95.4793
-9.5 | -0.7697 | 0.00824 | -0.0588 | -93.4102
-9 | -0.7244 | 0.00795 | -0.0566 | -91.1195
-8.5 | -0.6774 | 0.00775 | -0.0546 | -87.4065
-8 | -0.6291 | 0.0075 | -0.0529 | -83.88
-7.5 | -0.5809 | 0.00728 | -0.0512 | -79.794
-7 | -0.5321 | 0.00709 | -0.0495 | -75.0494
-6.5 | -0.4831 | 0.00685 | -0.0479 | -70.5255
-6 | -0.4331 | 0.00664 | -0.0465 | -65.2259
-5.5 | -0.3836 | 0.00643 | -0.045 | -59.6579
-5 | -0.3339 | 0.00622 | -0.0435 | -53.6817
-4.5 | -0.2833 | 0.00605 | -0.0422 | -46.8264
-4 | -0.232 | 0.00592 | -0.041 | -39.1892
-3.5 | -0.1801 | 0.00583 | -0.0399 | -30.8919
-3 | -0.1285 | 0.00574 | -0.0387 | -22.3868
-2.5 | -0.078 | 0.00568 | -0.0373 | -13.7324
-2 | -0.0269 | 0.00569 | -0.0361 | -4.7276
-1.5 | 0.0249 | 0.00565 | -0.035 | 4.4071
-1 | 0.0752 | 0.00559 | -0.0336 | 13.4526
-0.5 | 0.1271 | 0.00561 | -0.0325 | 22.656
0 | 0.179 | 0.00564 | -0.0314 | 31.7376
0.5 | 0.2294 | 0.00573 | -0.0301 | 40.0349
1 | 0.2805 | 0.00579 | -0.0288 | 48.4456
1.5 | 0.3317 | 0.00585 | -0.0277 | 56.7009
2 | 0.3827 | 0.00592 | -0.0264 | 64.6453
2.5 | 0.4329 | 0.00601 | -0.0251 | 72.03
3 | 0.4819 | 0.0061 | -0.0235 | 79
3.5 | 0.5303 | 0.0062 | -0.0218 | 85.5323
4 | 0.5774 | 0.00632 | -0.0198 | 91.3608
4.5 | 0.6239 | 0.00645 | -0.0178 | 96.7287
5 | 0.6667 | 0.00655 | -0.015 | 101.7863
5.5 | 0.6977 | 0.00653 | -0.0097 | 106.8453
6 | 0.7292 | 0.00666 | -0.0046 | 109.4895
6.5 | 0.7654 | 0.00685 | -0.0005 | 111.7372
7 | 0.8021 | 0.00711 | 0.0034 | 112.8129
7.5 | 0.838 | 0.00739 | 0.0073 | 113.3965
8 | 0.8747 | 0.00771 | 0.011 | 113.4501
8.5 | 0.9105 | 0.00805 | 0.0147 | 113.1056
9 | 0.944 | 0.00841 | 0.0187 | 112.2473
9.5 | 0.9784 | 0.00867 | 0.0226 | 112.8489
10 | 1.0347 | 0.00901 | 0.0215 | 114.8391
10.5 | 1.1734 | 0.00963 | 0.003 | 121.8484
11 | 1.2597 | 0.01018 | -0.0045 | 123.7426
11.5 | 1.3047 | 0.01079 | -0.0033 | 120.9175
12 | 1.3621 | 0.0115 | -0.0051 | 118.4435
12.5 | 1.4189 | 0.01218 | -0.0067 | 116.4943
13 | 1.4579 | 0.013 | -0.0051 | 112.1462
13.5 | 1.4837 | 0.01397 | -0.0012 | 106.2062
14 | 1.5149 | 0.01492 | 0.0015 | 101.5349
14.5 | 1.5435 | 0.01613 | 0.0042 | 95.6913
15 | 1.5746 | 0.0173 | 0.0064 | 91.0173
15.5 | 1.6026 | 0.01871 | 0.0087 | 85.6547
16 | 1.6315 | 0.02013 | 0.0107 | 81.0482
16.5 | 1.6566 | 0.02184 | 0.0127 | 75.8516
17 | 1.6796 | 0.02378 | 0.0147 | 70.6308
17.5 | 1.6997 | 0.02599 | 0.0167 | 65.3982
18 | 1.7201 | 0.0283 | 0.0183 | 60.7809
18.5 | 1.7372 | 0.03093 | 0.0198 | 56.1655
19 | 1.7527 | 0.03383 | 0.0212 | 51.809
19.5 | 1.769 | 0.03677 | 0.0222 | 48.1099
20 | 1.7785 | 0.04036 | 0.0231 | 44.0659

## 107. Re 10M Mach 0.10 (1)
BIGFOIL.COM POLAR EXPORT
GA 30-219
GA 30-219 |  |  |  | Cl Max: | 1.991 | at alpha= | 19.5 | deg
JavaFoil+Calcfoil stall+Eppler ext transition |  |  |  | L/D Max: | 129.457 | at alpha= | 8.5 | deg
Re: | 10000000 |  |  | Cd Min: | 0.00665 | at alpha= | -1.5 | deg
Mach: | 0.1 |  |  | Cl=0 at alpha= | -1.6562 | deg
|  |  |  | @ Cl=0.1, Cd= | 0.0066725
|  |  |  | @ Cl=0.4, Cd= | 0.0069678
|  |  |  | @ Cl=0.6, Cd= | 0.007433
alpha (deg) | Cl | Cd | Cm | Cl/Cd
-20 | -1.401 | 0.07073 | -0.006 | -19.816
-19.5 | -1.408 | 0.06454 | -0.006 | -21.822
-19 | -1.413 | 0.05889 | -0.007 | -23.992
-18.5 | -1.42 | 0.0516 | -0.007 | -27.513
-18 | -1.424 | 0.04524 | -0.008 | -31.469
-17.5 | -1.428 | 0.03857 | -0.009 | -37.034
-17 | -1.427 | 0.03372 | -0.009 | -42.311
-16.5 | -1.422 | 0.02939 | -0.01 | -48.384
-16 | -1.412 | 0.02598 | -0.011 | -54.362
-15.5 | -1.398 | 0.0234 | -0.012 | -59.731
-15 | -1.38 | 0.02101 | -0.012 | -65.665
-14.5 | -1.357 | 0.01922 | -0.013 | -70.599
-14 | -1.333 | 0.01723 | -0.014 | -77.382
-13.5 | -1.305 | 0.01575 | -0.014 | -82.895
-13 | -1.274 | 0.01449 | -0.015 | -87.918
-12.5 | -1.239 | 0.01346 | -0.016 | -92.034
-12 | -1.208 | 0.01264 | -0.017 | -95.613
-11.5 | -1.163 | 0.01152 | -0.018 | -100.924
-11 | -1.115 | 0.01068 | -0.018 | -104.439
-10.5 | -1.065 | 0.01054 | -0.019 | -101.052
-10 | -1.013 | 0.00977 | -0.02 | -103.644
-9.5 | -0.959 | 0.00928 | -0.02 | -103.379
-9 | -0.904 | 0.00935 | -0.021 | -96.707
-8.5 | -0.847 | 0.00898 | -0.022 | -94.37
-8 | -0.789 | 0.00861 | -0.023 | -91.683
-7.5 | -0.731 | 0.00829 | -0.023 | -88.172
-7 | -0.671 | 0.00802 | -0.024 | -83.611
-6.5 | -0.61 | 0.0078 | -0.025 | -78.246
-6 | -0.549 | 0.00744 | -0.025 | -73.83
-5.5 | -0.487 | 0.00724 | -0.026 | -67.267
-5 | -0.425 | 0.00704 | -0.027 | -60.319
-4.5 | -0.362 | 0.0071 | -0.028 | -50.992
-4 | -0.299 | 0.00696 | -0.028 | -42.952
-3.5 | -0.235 | 0.00685 | -0.029 | -34.377
-3 | -0.172 | 0.00677 | -0.03 | -25.377
-2.5 | -0.108 | 0.00669 | -0.031 | -16.135
-2 | -0.044 | 0.00668 | -0.031 | -6.602
-1.5 | 0.02 | 0.00665 | -0.032 | 2.985
-1 | 0.084 | 0.00667 | -0.033 | 12.582
-0.5 | 0.148 | 0.00668 | -0.034 | 22.135
0 | 0.213 | 0.00675 | -0.034 | 31.594
0.5 | 0.278 | 0.0068 | -0.035 | 40.828
1 | 0.342 | 0.00685 | -0.036 | 49.939
1.5 | 0.406 | 0.00698 | -0.037 | 58.209
2 | 0.47 | 0.00709 | -0.037 | 66.257
2.5 | 0.534 | 0.00727 | -0.038 | 73.475
3 | 0.598 | 0.00744 | -0.039 | 80.323
3.5 | 0.661 | 0.00722 | -0.04 | 91.571
4 | 0.724 | 0.00783 | -0.04 | 92.544
4.5 | 0.787 | 0.00817 | -0.041 | 96.402
5 | 0.85 | 0.00853 | -0.042 | 99.636
5.5 | 0.912 | 0.00836 | -0.043 | 109.147
6 | 0.974 | 0.00865 | -0.043 | 112.593
6.5 | 1.036 | 0.00879 | -0.044 | 117.825
7 | 1.097 | 0.00907 | -0.045 | 120.885
7.5 | 1.157 | 0.00933 | -0.046 | 124.101
8 | 1.217 | 0.00946 | -0.046 | 128.737
8.5 | 1.276 | 0.00986 | -0.047 | 129.457
9 | 1.334 | 0.01043 | -0.048 | 127.941
9.5 | 1.391 | 0.01083 | -0.048 | 128.397
10 | 1.447 | 0.01127 | -0.049 | 128.387
10.5 | 1.502 | 0.01173 | -0.05 | 128.098
11 | 1.556 | 0.0122 | -0.05 | 127.525
11.5 | 1.585 | 0.01382 | -0.05 | 114.7
12 | 1.624 | 0.01484 | -0.051 | 109.405
12.5 | 1.666 | 0.0158 | -0.051 | 105.446
13 | 1.707 | 0.01687 | -0.052 | 101.146
13.5 | 1.745 | 0.01794 | -0.052 | 97.263
14 | 1.782 | 0.01919 | -0.053 | 92.837
14.5 | 1.816 | 0.0205 | -0.053 | 88.578
15 | 1.847 | 0.02194 | -0.053 | 84.193
15.5 | 1.877 | 0.0237 | -0.054 | 79.19
16 | 1.903 | 0.02555 | -0.054 | 74.484
16.5 | 1.926 | 0.02757 | -0.055 | 69.843
17 | 1.946 | 0.02967 | -0.055 | 65.585
17.5 | 1.963 | 0.03184 | -0.055 | 61.646
18 | 1.975 | 0.03436 | -0.056 | 57.484
18.5 | 1.985 | 0.03725 | -0.056 | 53.287
19 | 1.99 | 0.04029 | -0.056 | 49.395
19.5 | 1.991 | 0.04356 | -0.056 | 45.705
20 | 1.989 | 0.04722 | -0.057 | 42.119

## 108. Re 10M Mach 0.10 (2)
BIGFOIL.COM POLAR EXPORT
GA 30-219
GA 30-219 |  |  |  | Cl Max: | 0.9795 | at alpha= | 9.5 | deg
XFOIL ncrit=9 |  |  |  | L/D Max: | 112.55 | at alpha= | 7.5 | deg
Re: | 10000000 |  |  | Cd Min: | 0.0314 | at alpha= | -20 | deg
Mach: | 0.1 |  |  | Cl=0 at alpha= | -1.7409 | deg
|  |  |  | @ Cl=0.1, Cd= | 0.0056094
|  |  |  | @ Cl=0.4, Cd= | 0.0059579
|  |  |  | @ Cl=0.6, Cd= | 0.0063976
alpha (deg) | Cl | Cd | Cm | Cl/Cd
-20 | -1.6058 | 0.0314 | -0.0824 | -51.1401
-19.5 | -1.5932 | 0.02815 | -0.0816 | -56.5968
-19 | -1.5804 | 0.02522 | -0.0802 | -62.6646
-18.5 | -1.5652 | 0.02271 | -0.0782 | -68.9212
-18 | -1.5475 | 0.02064 | -0.0756 | -74.9758
-17.5 | -1.5186 | 0.0189 | -0.0742 | -80.3492
-17 | -1.471 | 0.01749 | -0.0755 | -84.1052
-16.5 | -1.4392 | 0.01624 | -0.0733 | -88.6207
-16 | -1.3663 | 0.01507 | -0.0788 | -90.6636
-15.5 | -1.3104 | 0.01418 | -0.0807 | -92.4118
-15 | -1.1733 | 0.0132 | -0.0983 | -88.8864
-14 | -1.0951 | 0.01178 | -0.0944 | -92.9626
-13.5 | -1.0591 | 0.01127 | -0.0913 | -93.9752
-13 | -1.0258 | 0.01077 | -0.0875 | -95.2461
-12.5 | -0.9913 | 0.01029 | -0.0837 | -96.3362
-12 | -0.9555 | 0.0099 | -0.08 | -96.5152
-11.5 | -0.9199 | 0.00949 | -0.0761 | -96.9336
-11 | -0.8813 | 0.00914 | -0.0726 | -96.4223
-10.5 | -0.8458 | 0.0088 | -0.0684 | -96.1136
-10 | -0.8064 | 0.00851 | -0.0649 | -94.7591
-9.5 | -0.7718 | 0.00828 | -0.0603 | -93.2126
-9 | -0.727 | 0.00799 | -0.0579 | -90.9887
-8.5 | -0.6798 | 0.00779 | -0.0558 | -87.2657
-8 | -0.6317 | 0.00753 | -0.0539 | -83.8911
-7.5 | -0.5834 | 0.00731 | -0.0521 | -79.8085
-7 | -0.5345 | 0.00711 | -0.0503 | -75.1758
-6.5 | -0.4851 | 0.00688 | -0.0487 | -70.5087
-6 | -0.435 | 0.00667 | -0.0472 | -65.2174
-5.5 | -0.3853 | 0.00644 | -0.0456 | -59.8292
-5 | -0.3354 | 0.00624 | -0.044 | -53.75
-4.5 | -0.2844 | 0.00607 | -0.0427 | -46.8534
-4 | -0.2331 | 0.00593 | -0.0414 | -39.3086
-3.5 | -0.1809 | 0.00584 | -0.0402 | -30.976
-3 | -0.129 | 0.00575 | -0.0391 | -22.4348
-2.5 | -0.0784 | 0.0057 | -0.0376 | -13.7544
-2 | -0.0269 | 0.0057 | -0.0364 | -4.7193
-1.5 | 0.025 | 0.00566 | -0.0352 | 4.417
-1 | 0.0755 | 0.0056 | -0.0338 | 13.4821
-0.5 | 0.1277 | 0.00562 | -0.0326 | 22.7224
0 | 0.1798 | 0.00565 | -0.0315 | 31.823
0.5 | 0.2305 | 0.00574 | -0.0301 | 40.1568
1 | 0.2818 | 0.0058 | -0.0289 | 48.5862
1.5 | 0.3332 | 0.00586 | -0.0276 | 56.8601
2 | 0.3844 | 0.00593 | -0.0264 | 64.8229
2.5 | 0.4348 | 0.00602 | -0.0249 | 72.2259
3 | 0.484 | 0.00611 | -0.0233 | 79.2144
3.5 | 0.5324 | 0.00622 | -0.0215 | 85.5949
4 | 0.5795 | 0.00634 | -0.0195 | 91.4038
4.5 | 0.6258 | 0.00647 | -0.0173 | 96.7233
5 | 0.6683 | 0.00658 | -0.0143 | 101.5653
5.5 | 0.6966 | 0.00654 | -0.0084 | 106.5138
6 | 0.7296 | 0.0067 | -0.0035 | 108.8955
6.5 | 0.7652 | 0.0069 | 0.0008 | 110.8986
7 | 0.8022 | 0.00716 | 0.0047 | 112.0391
7.5 | 0.8385 | 0.00745 | 0.0086 | 112.5503
8 | 0.8748 | 0.00778 | 0.0124 | 112.4422
8.5 | 0.9115 | 0.00813 | 0.0161 | 112.1156
9 | 0.9452 | 0.0085 | 0.0202 | 111.2
9.5 | 0.9795 | 0.00878 | 0.0241 | 111.5604

## 109. Re 10M Mach 0.25 (1)
BIGFOIL.COM POLAR EXPORT
GA 30-219
GA 30-219 |  |  |  | Cl Max: | 1.896 | at alpha= | 17.5 | deg
JavaFoil+Calcfoil stall+Eppler ext transition |  |  |  | L/D Max: | 126.391 | at alpha= | 8 | deg
Re: | 10000000 |  |  | Cd Min: | 0.00653 | at alpha= | -1 | deg
Mach: | 0.25 |  |  | Cl=0 at alpha= | -1.6539 | deg
|  |  |  | @ Cl=0.1, Cd= | 0.0065894
|  |  |  | @ Cl=0.4, Cd= | 0.007052
|  |  |  | @ Cl=0.6, Cd= | 0.0075445
alpha (deg) | Cl | Cd | Cm | Cl/Cd
-20 | -1.125 | 0.10517 | -0.005 | -10.699
-19.5 | -1.16 | 0.09485 | -0.006 | -12.225
-19 | -1.194 | 0.0826 | -0.007 | -14.456
-18.5 | -1.22 | 0.07465 | -0.007 | -16.349
-18 | -1.243 | 0.06748 | -0.008 | -18.427
-17.5 | -1.264 | 0.05958 | -0.009 | -21.215
-17 | -1.279 | 0.05296 | -0.009 | -24.155
-16.5 | -1.298 | 0.0442 | -0.01 | -29.364
-16 | -1.31 | 0.0375 | -0.011 | -34.934
-15.5 | -1.318 | 0.03168 | -0.012 | -41.607
-15 | -1.319 | 0.02699 | -0.012 | -48.879
-14.5 | -1.314 | 0.02341 | -0.013 | -56.106
-14 | -1.3 | 0.02072 | -0.014 | -62.756
-13.5 | -1.281 | 0.01873 | -0.015 | -68.408
-13 | -1.259 | 0.01691 | -0.015 | -74.472
-12.5 | -1.233 | 0.01534 | -0.016 | -80.343
-12 | -1.2 | 0.0144 | -0.017 | -83.365
-11.5 | -1.165 | 0.01331 | -0.018 | -87.49
-11 | -1.13 | 0.01139 | -0.019 | -99.17
-10.5 | -1.082 | 0.01125 | -0.019 | -96.128
-10 | -1.031 | 0.01029 | -0.02 | -100.24
-9.5 | -0.978 | 0.01024 | -0.021 | -95.563
-9 | -0.923 | 0.00981 | -0.022 | -94.136
-8.5 | -0.866 | 0.0093 | -0.022 | -93.14
-8 | -0.808 | 0.00897 | -0.023 | -90.022
-7.5 | -0.748 | 0.00858 | -0.024 | -87.225
-7 | -0.687 | 0.00829 | -0.025 | -82.902
-6.5 | -0.626 | 0.00804 | -0.025 | -77.831
-6 | -0.563 | 0.00741 | -0.026 | -76.032
-5.5 | -0.5 | 0.00739 | -0.027 | -67.619
-5 | -0.436 | 0.00747 | -0.028 | -58.36
-4.5 | -0.372 | 0.00699 | -0.028 | -53.176
-4 | -0.307 | 0.00705 | -0.029 | -43.498
-3.5 | -0.242 | 0.00693 | -0.03 | -34.866
-3 | -0.176 | 0.00685 | -0.031 | -25.742
-2.5 | -0.111 | 0.00677 | -0.032 | -16.382
-2 | -0.045 | 0.00676 | -0.032 | -6.704
-1.5 | 0.02 | 0.00673 | -0.033 | 3.032
-1 | 0.086 | 0.00653 | -0.034 | 13.203
-0.5 | 0.152 | 0.00681 | -0.035 | 22.296
0 | 0.219 | 0.00683 | -0.035 | 32.068
0.5 | 0.285 | 0.00689 | -0.036 | 41.394
1 | 0.351 | 0.007 | -0.037 | 50.165
1.5 | 0.417 | 0.00707 | -0.038 | 58.976
2 | 0.483 | 0.00697 | -0.038 | 69.253
2.5 | 0.548 | 0.00745 | -0.039 | 73.618
3 | 0.614 | 0.00757 | -0.04 | 81.048
3.5 | 0.679 | 0.0074 | -0.041 | 91.717
4 | 0.744 | 0.00806 | -0.042 | 92.341
4.5 | 0.809 | 0.00797 | -0.042 | 101.427
5 | 0.873 | 0.00882 | -0.043 | 98.962
5.5 | 0.936 | 0.00913 | -0.044 | 102.619
6 | 1 | 0.00894 | -0.045 | 111.869
6.5 | 1.063 | 0.00934 | -0.045 | 113.738
7 | 1.125 | 0.00943 | -0.046 | 119.314
7.5 | 1.187 | 0.00974 | -0.047 | 121.844
8 | 1.248 | 0.00987 | -0.048 | 126.391
8.5 | 1.307 | 0.01037 | -0.048 | 126.033
9 | 1.366 | 0.01099 | -0.049 | 124.255
9.5 | 1.423 | 0.01145 | -0.05 | 124.238
10 | 1.479 | 0.01195 | -0.05 | 123.757
10.5 | 1.534 | 0.01249 | -0.051 | 122.79
11 | 1.555 | 0.01434 | -0.051 | 108.412
11.5 | 1.6 | 0.01536 | -0.051 | 104.166
12 | 1.643 | 0.01646 | -0.052 | 99.81
12.5 | 1.683 | 0.01763 | -0.052 | 95.458
13 | 1.719 | 0.01894 | -0.053 | 90.772
13.5 | 1.753 | 0.02022 | -0.053 | 86.697
14 | 1.784 | 0.02187 | -0.054 | 81.601
14.5 | 1.813 | 0.02359 | -0.054 | 76.87
15 | 1.839 | 0.02538 | -0.054 | 72.455
15.5 | 1.852 | 0.03028 | -0.054 | 61.143
16 | 1.876 | 0.03027 | -0.055 | 61.982
16.5 | 1.887 | 0.03306 | -0.055 | 57.078
17 | 1.894 | 0.03602 | -0.056 | 52.6
17.5 | 1.896 | 0.03907 | -0.056 | 48.526
18 | 1.891 | 0.04293 | -0.056 | 44.05
18.5 | 1.881 | 0.04757 | -0.056 | 39.542
19 | 1.865 | 0.05179 | -0.056 | 36.01
19.5 | 1.84 | 0.05776 | -0.056 | 31.859
20 | 1.809 | 0.06505 | -0.056 | 27.812

## 110. Re 10M Mach 0.25 (2)
BIGFOIL.COM POLAR EXPORT
GA 30-219
GA 30-219 |  |  |  | Cl Max: | 0.9925 | at alpha= | 9.5 | deg
XFOIL ncrit=9 |  |  |  | L/D Max: | 107.456 | at alpha= | 7 | deg
Re: | 10000000 |  |  | Cd Min: | 0.01324 | at alpha= | -14 | deg
Mach: | 0.25 |  |  | Cl=0 at alpha= | -1.7438 | deg
|  |  |  | @ Cl=0.1, Cd= | 0.0056785
|  |  |  | @ Cl=0.4, Cd= | 0.0060033
|  |  |  | @ Cl=0.6, Cd= | 0.006472
alpha (deg) | Cl | Cd | Cm | Cl/Cd
-14 | -1.1112 | 0.01324 | -0.1075 | -83.9275
-13.5 | -1.0735 | 0.01235 | -0.1045 | -86.9231
-13 | -1.036 | 0.0117 | -0.101 | -88.547
-12.5 | -0.9979 | 0.01112 | -0.0972 | -89.7392
-12 | -0.9641 | 0.01052 | -0.0927 | -91.6445
-11.5 | -0.9257 | 0.01007 | -0.0886 | -91.9265
-11 | -0.8887 | 0.0096 | -0.0842 | -92.5729
-10.5 | -0.8498 | 0.00924 | -0.08 | -91.9697
-10 | -0.8106 | 0.00884 | -0.0758 | -91.6968
-9.5 | -0.7711 | 0.00853 | -0.0715 | -90.3986
-9 | -0.7313 | 0.00821 | -0.0672 | -89.0743
-8.5 | -0.6926 | 0.00799 | -0.0626 | -86.6834
-8 | -0.6444 | 0.00774 | -0.06 | -83.2558
-7.5 | -0.5955 | 0.00749 | -0.0576 | -79.506
-7 | -0.546 | 0.00727 | -0.0552 | -75.1032
-6.5 | -0.4959 | 0.00705 | -0.053 | -70.3404
-6 | -0.4447 | 0.00682 | -0.0511 | -65.2053
-5.5 | -0.3938 | 0.00658 | -0.0491 | -59.848
-5 | -0.3427 | 0.00636 | -0.0472 | -53.8836
-4.5 | -0.2908 | 0.00617 | -0.0455 | -47.1313
-4 | -0.2385 | 0.006 | -0.0438 | -39.75
-3.5 | -0.1851 | 0.00589 | -0.0424 | -31.4261
-3 | -0.1316 | 0.00583 | -0.041 | -22.5729
-2.5 | -0.0803 | 0.00579 | -0.0392 | -13.8687
-2 | -0.027 | 0.00577 | -0.0378 | -4.6794
-1.5 | 0.0257 | 0.00572 | -0.0363 | 4.493
-1 | 0.0773 | 0.00567 | -0.0347 | 13.6332
-0.5 | 0.1308 | 0.00569 | -0.0333 | 22.9877
0 | 0.1839 | 0.00572 | -0.0319 | 32.1503
0.5 | 0.2369 | 0.00579 | -0.0305 | 40.9154
1 | 0.2886 | 0.00587 | -0.0289 | 49.1652
1.5 | 0.3409 | 0.00593 | -0.0274 | 57.4874
2 | 0.3932 | 0.00599 | -0.0258 | 65.6427
2.5 | 0.4444 | 0.00609 | -0.0241 | 72.9721
3 | 0.4945 | 0.00619 | -0.0221 | 79.8869
3.5 | 0.5432 | 0.00631 | -0.0199 | 86.0856
4 | 0.5898 | 0.00644 | -0.0172 | 91.5839
4.5 | 0.6344 | 0.00658 | -0.0141 | 96.4134
5 | 0.6671 | 0.00667 | -0.0086 | 100.015
5.5 | 0.6982 | 0.00675 | -0.0028 | 103.437
6 | 0.731 | 0.00692 | 0.0026 | 105.6358
6.5 | 0.7659 | 0.00717 | 0.0075 | 106.8201
7 | 0.8027 | 0.00747 | 0.0118 | 107.4565
7.5 | 0.8397 | 0.00782 | 0.0161 | 107.3785
8 | 0.8773 | 0.0082 | 0.0201 | 106.9878
8.5 | 0.9151 | 0.00861 | 0.0239 | 106.2834
9 | 0.9526 | 0.00903 | 0.0277 | 105.4928
9.5 | 0.9925 | 0.00946 | 0.0308 | 104.9154

## 111. Re 10M Mach 0.50 (1)
BIGFOIL.COM POLAR EXPORT
GA 30-219
GA 30-219 |  |  |  | Cl Max: | 1.568 | at alpha= | 11.5 | deg
JavaFoil+Calcfoil stall+Eppler ext transition |  |  |  | L/D Max: | 107.914 | at alpha= | 6.5 | deg
Re: | 10000000 |  |  | Cd Min: | 0.00712 | at alpha= | -3.5 | deg
Mach: | 0.5 |  |  | Cl=0 at alpha= | -1.6554 | deg
|  |  |  | @ Cl=0.1, Cd= | 0.0072978
|  |  |  | @ Cl=0.4, Cd= | 0.0075495
|  |  |  | @ Cl=0.6, Cd= | 0.0077496
alpha (deg) | Cl | Cd | Cm | Cl/Cd
-20 | -1.087 | 0.19051 | -0.005 | -5.705
-19.5 | -1.057 | 0.18331 | -0.005 | -5.767
-19 | -1.027 | 0.16628 | -0.006 | -6.175
-18.5 | -1.014 | 0.13311 | -0.007 | -7.62
-18 | -0.99 | 0.1213 | -0.008 | -8.163
-17.5 | -0.961 | 0.11536 | -0.008 | -8.329
-17 | -0.932 | 0.10809 | -0.009 | -8.623
-16.5 | -0.897 | 0.10803 | -0.009 | -8.3
-16 | -0.86 | 0.10936 | -0.009 | -7.866
-15.5 | -0.832 | 0.11567 | -0.009 | -7.189
-15 | -0.808 | 0.1033 | -0.01 | -7.818
-14.5 | -0.782 | 0.0936 | -0.011 | -8.358
-14 | -0.752 | 0.08838 | -0.012 | -8.508
-13.5 | -0.715 | 0.08999 | -0.012 | -7.946
-13 | -0.678 | 0.09023 | -0.011 | -7.52
-12.5 | -0.648 | 0.0926 | -0.012 | -6.998
-12 | -0.633 | 0.07299 | -0.014 | -8.678
-11.5 | -0.616 | 0.05894 | -0.016 | -10.443
-11 | -0.73 | 0.04026 | -0.018 | -18.126
-10.5 | -0.958 | 0.02203 | -0.021 | -43.468
-10 | -0.989 | 0.01792 | -0.022 | -55.214
-9.5 | -0.985 | 0.01587 | -0.023 | -62.043
-9 | -0.959 | 0.01409 | -0.024 | -68.06
-8.5 | -0.926 | 0.01251 | -0.025 | -74.007
-8 | -0.874 | 0.01038 | -0.026 | -84.232
-7.5 | -0.816 | 0.0103 | -0.027 | -79.263
-7 | -0.755 | 0.00968 | -0.028 | -77.959
-6.5 | -0.69 | 0.00926 | -0.028 | -74.538
-6 | -0.623 | 0.00842 | -0.029 | -74.062
-5.5 | -0.555 | 0.00857 | -0.03 | -64.759
-5 | -0.485 | 0.00825 | -0.031 | -58.71
-4.5 | -0.414 | 0.00768 | -0.032 | -53.878
-4 | -0.342 | 0.00733 | -0.033 | -46.625
-3.5 | -0.27 | 0.00712 | -0.033 | -37.849
-3 | -0.197 | 0.00738 | -0.034 | -26.676
-2.5 | -0.124 | 0.00728 | -0.035 | -17.009
-2 | -0.051 | 0.00718 | -0.036 | -7.045
-1.5 | 0.023 | 0.0072 | -0.037 | 3.162
-1 | 0.096 | 0.0073 | -0.038 | 13.175
-0.5 | 0.17 | 0.00726 | -0.039 | 23.365
0 | 0.245 | 0.00729 | -0.04 | 33.569
0.5 | 0.319 | 0.00746 | -0.04 | 42.731
1 | 0.392 | 0.00753 | -0.041 | 52.056
1.5 | 0.466 | 0.00771 | -0.042 | 60.442
2 | 0.539 | 0.0079 | -0.043 | 68.227
2.5 | 0.612 | 0.00772 | -0.044 | 79.28
3 | 0.685 | 0.00793 | -0.045 | 86.346
3.5 | 0.757 | 0.00878 | -0.046 | 86.188
4 | 0.829 | 0.00919 | -0.046 | 90.199
4.5 | 0.9 | 0.00986 | -0.047 | 91.269
5 | 0.97 | 0.00962 | -0.048 | 100.866
5.5 | 1.04 | 0.01002 | -0.049 | 103.757
6 | 1.108 | 0.01045 | -0.05 | 106.047
6.5 | 1.175 | 0.01089 | -0.051 | 107.914
7 | 1.241 | 0.01157 | -0.051 | 107.278
7.5 | 1.291 | 0.01313 | -0.052 | 98.282
8 | 1.339 | 0.01382 | -0.052 | 96.888
8.5 | 1.391 | 0.01486 | -0.053 | 93.67
9 | 1.44 | 0.01597 | -0.053 | 90.148
9.5 | 1.483 | 0.01742 | -0.054 | 85.148
10 | 1.519 | 0.01909 | -0.054 | 79.593
10.5 | 1.546 | 0.02139 | -0.055 | 72.245
11 | 1.564 | 0.02405 | -0.055 | 65.016
11.5 | 1.568 | 0.02725 | -0.055 | 57.546
12 | 1.547 | 0.03134 | -0.056 | 49.36
12.5 | 1.469 | 0.03683 | -0.055 | 39.89
13 | 1.087 | 0.06021 | -0.052 | 18.046
13.5 | 0.96 | 0.07414 | -0.05 | 12.952
14 | 0.975 | 0.08872 | -0.049 | 10.986
14.5 | 0.977 | 0.11494 | -0.044 | 8.498
15 | 1.05 | 0.07939 | -0.052 | 13.231
15.5 | 1.052 | 0.10531 | -0.049 | 9.992
16 | 1.083 | 0.11003 | -0.049 | 9.844
16.5 | 1.1 | 0.1268 | -0.048 | 8.674

## 112. Re 10M Mach 0.50 (2)
BIGFOIL.COM POLAR EXPORT
GA 30-219
GA 30-219 |  |  |  | Cl Max: | 1.5995 | at alpha= | 15.5 | deg
XFOIL ncrit=9 |  |  |  | L/D Max: | 86.8876 | at alpha= | 6 | deg
Re: | 10000000 |  |  | Cd Min: | 0.13346 | at alpha= | 20 | deg
Mach: | 0.5 |  |  | Cl=0 at alpha= | -1.7461 | deg
|  |  |  | @ Cl=0.1, Cd= | 0.0059924
|  |  |  | @ Cl=0.4, Cd= | 0.0063711
|  |  |  | @ Cl=0.6, Cd= | 0.0071744
alpha (deg) | Cl | Cd | Cm | Cl/Cd
-18 | -0.8923 | 0.1247 | -0.0698 | -7.1556
-17.5 | -0.9234 | 0.11352 | -0.077 | -8.1342
-17 | -0.95 | 0.10186 | -0.0859 | -9.3265
-16.5 | -0.9776 | 0.08922 | -0.0971 | -10.9572
-16 | -1.0138 | 0.07929 | -0.1017 | -12.786
-15.5 | -1.0385 | 0.0672 | -0.1133 | -15.4539
-15 | -1.0744 | 0.05718 | -0.1193 | -18.7898
-14.5 | -1.1118 | 0.04748 | -0.1243 | -23.4162
-14 | -1.1439 | 0.0383 | -0.1286 | -29.8668
-13.5 | -1.1683 | 0.02979 | -0.1319 | -39.2179
-13 | -1.1743 | 0.02329 | -0.1324 | -50.4208
-12.5 | -1.1476 | 0.01903 | -0.1312 | -60.3048
-12 | -1.0472 | 0.01598 | -0.1377 | -65.5319
-11.5 | -0.9869 | 0.01428 | -0.1356 | -69.1106
-11 | -0.9328 | 0.01299 | -0.1318 | -71.8091
-10.5 | -0.8859 | 0.01189 | -0.1267 | -74.508
-10 | -0.8381 | 0.01108 | -0.1212 | -75.6408
-9.5 | -0.7935 | 0.01032 | -0.1152 | -76.8895
-9 | -0.7472 | 0.00974 | -0.1092 | -76.7146
-8.5 | -0.7005 | 0.00921 | -0.1032 | -76.0586
-8 | -0.6548 | 0.00875 | -0.0971 | -74.8343
-7.5 | -0.6078 | 0.00834 | -0.0912 | -72.8777
-7 | -0.5596 | 0.00797 | -0.0856 | -70.2133
-6.5 | -0.5129 | 0.00766 | -0.0797 | -66.9582
-6 | -0.469 | 0.00744 | -0.0734 | -63.0376
-5.5 | -0.4214 | 0.00718 | -0.0679 | -58.6908
-5 | -0.3685 | 0.0069 | -0.0636 | -53.4058
-4.5 | -0.3144 | 0.00661 | -0.0597 | -47.5643
-4 | -0.2583 | 0.00639 | -0.0562 | -40.4225
-3.5 | -0.2011 | 0.00626 | -0.0531 | -32.1246
-3 | -0.1429 | 0.00619 | -0.0502 | -23.0856
-2.5 | -0.0873 | 0.00615 | -0.0469 | -14.1951
-2 | -0.0289 | 0.00611 | -0.0443 | -4.73
-1.5 | 0.028 | 0.00602 | -0.0414 | 4.6512
-1 | 0.0857 | 0.00599 | -0.0387 | 14.3072
-0.5 | 0.1441 | 0.006 | -0.0362 | 24.0167
0 | 0.2012 | 0.00604 | -0.0334 | 33.3113
0.5 | 0.2577 | 0.00611 | -0.0306 | 42.1768
1 | 0.3118 | 0.00621 | -0.0273 | 50.2093
1.5 | 0.3651 | 0.00631 | -0.0238 | 57.8605
2 | 0.4165 | 0.0064 | -0.0199 | 65.0781
2.5 | 0.4566 | 0.00646 | -0.0136 | 70.6811
3 | 0.5017 | 0.00658 | -0.0084 | 76.2462
3.5 | 0.5432 | 0.00683 | -0.0026 | 79.5315
4 | 0.5862 | 0.00708 | 0.0029 | 82.7966
4.5 | 0.6286 | 0.00737 | 0.0085 | 85.2917
5 | 0.6671 | 0.00772 | 0.0146 | 86.4119
5.5 | 0.7031 | 0.0081 | 0.0211 | 86.8025
6 | 0.7342 | 0.00845 | 0.0283 | 86.8876
6.5 | 0.7726 | 0.00897 | 0.0341 | 86.1315
7 | 0.8162 | 0.00964 | 0.0386 | 84.668
7.5 | 0.8667 | 0.01045 | 0.0417 | 82.9378
8 | 0.9286 | 0.01135 | 0.0426 | 81.815
8.5 | 1.0486 | 0.01249 | 0.0326 | 83.9552
9 | 1.1299 | 0.01353 | 0.0302 | 83.5107
9.5 | 1.1915 | 0.01479 | 0.0311 | 80.5612
10 | 1.2511 | 0.01613 | 0.0322 | 77.5635
10.5 | 1.3331 | 0.01795 | 0.0291 | 74.2674
11 | 1.3855 | 0.01995 | 0.0311 | 69.4486
11.5 | 1.4389 | 0.0223 | 0.0322 | 64.5247
12 | 1.4725 | 0.02453 | 0.0367 | 60.0285
12.5 | 1.4995 | 0.02738 | 0.0409 | 54.7663
13 | 1.5255 | 0.03056 | 0.0446 | 49.9182
13.5 | 1.5508 | 0.03397 | 0.048 | 45.652
14 | 1.5703 | 0.03793 | 0.051 | 41.3999
14.5 | 1.586 | 0.04235 | 0.0535 | 37.4498
15 | 1.5972 | 0.0472 | 0.0556 | 33.839
15.5 | 1.5995 | 0.0529 | 0.057 | 30.2363
16 | 1.5962 | 0.05922 | 0.0577 | 26.9537
16.5 | 1.5831 | 0.06643 | 0.0576 | 23.8311
17 | 1.5698 | 0.07392 | 0.0568 | 21.2365
17.5 | 1.5452 | 0.08253 | 0.0548 | 18.7229
18 | 1.5129 | 0.09204 | 0.0517 | 16.4374
18.5 | 1.4853 | 0.10149 | 0.0481 | 14.6349
19 | 1.4514 | 0.11177 | 0.0434 | 12.9856
19.5 | 1.4223 | 0.12199 | 0.0383 | 11.6592
20 | 1.3835 | 0.13346 | 0.0316 | 10.3664

## 113. Re 12M Mach 0.00 (1)
BIGFOIL.COM POLAR EXPORT
GA 30-219
GA 30-219 |  |  |  | Cl Max: | 2.012 | at alpha= | 19.5 | deg
JavaFoil+Calcfoil stall+Eppler ext transition |  |  |  | L/D Max: | 132.858 | at alpha= | 10 | deg
Re: | 12000000 |  |  | Cd Min: | 0.00654 | at alpha= | -3.5 | deg
Mach: | 0 |  |  | Cl=0 at alpha= | -1.6562 | deg
|  |  |  | @ Cl=0.1, Cd= | 0.0066233
|  |  |  | @ Cl=0.4, Cd= | 0.006825
|  |  |  | @ Cl=0.6, Cd= | 0.0070505
alpha (deg) | Cl | Cd | Cm | Cl/Cd
-20 | -1.438 | 0.06464 | -0.006 | -22.25
-19.5 | -1.444 | 0.05795 | -0.006 | -24.912
-19 | -1.449 | 0.05144 | -0.007 | -28.163
-18.5 | -1.452 | 0.04531 | -0.008 | -32.058
-18 | -1.457 | 0.0385 | -0.008 | -37.851
-17.5 | -1.455 | 0.03394 | -0.009 | -42.859
-17 | -1.45 | 0.0298 | -0.01 | -48.653
-16.5 | -1.44 | 0.02638 | -0.01 | -54.58
-16 | -1.426 | 0.02406 | -0.011 | -59.251
-15.5 | -1.409 | 0.02134 | -0.012 | -66.047
-15 | -1.388 | 0.01962 | -0.012 | -70.782
-14.5 | -1.366 | 0.01752 | -0.013 | -77.939
-14 | -1.341 | 0.01609 | -0.014 | -83.33
-13.5 | -1.31 | 0.01499 | -0.014 | -87.396
-13 | -1.277 | 0.01392 | -0.015 | -91.751
-12.5 | -1.246 | 0.01257 | -0.016 | -99.18
-12 | -1.207 | 0.01159 | -0.017 | -104.108
-11.5 | -1.16 | 0.01114 | -0.017 | -104.156
-11 | -1.112 | 0.01064 | -0.018 | -104.509
-10.5 | -1.062 | 0.0102 | -0.019 | -104.077
-10 | -1.01 | 0.00983 | -0.02 | -102.65
-9.5 | -0.956 | 0.00943 | -0.02 | -101.421
-9 | -0.901 | 0.00866 | -0.021 | -104.051
-8.5 | -0.844 | 0.00867 | -0.022 | -97.283
-8 | -0.786 | 0.00843 | -0.022 | -93.221
-7.5 | -0.727 | 0.00802 | -0.023 | -90.648
-7 | -0.668 | 0.00793 | -0.024 | -84.171
-6.5 | -0.607 | 0.00734 | -0.025 | -82.75
-6 | -0.546 | 0.00733 | -0.025 | -74.569
-5.5 | -0.485 | 0.00739 | -0.026 | -65.611
-5 | -0.423 | 0.00717 | -0.027 | -58.942
-4.5 | -0.36 | 0.00701 | -0.028 | -51.348
-4 | -0.297 | 0.00678 | -0.028 | -43.842
-3.5 | -0.234 | 0.00654 | -0.029 | -35.827
-3 | -0.171 | 0.00668 | -0.03 | -25.59
-2.5 | -0.107 | 0.00661 | -0.031 | -16.26
-2 | -0.044 | 0.0066 | -0.031 | -6.654
-1.5 | 0.02 | 0.0066 | -0.032 | 2.994
-1 | 0.083 | 0.00661 | -0.033 | 12.634
-0.5 | 0.147 | 0.00666 | -0.034 | 22.109
0 | 0.212 | 0.00666 | -0.034 | 31.878
0.5 | 0.276 | 0.00664 | -0.035 | 41.598
1 | 0.34 | 0.00675 | -0.036 | 50.403
1.5 | 0.404 | 0.00683 | -0.037 | 59.157
2 | 0.468 | 0.00704 | -0.037 | 66.436
2.5 | 0.531 | 0.00686 | -0.038 | 77.497
3 | 0.595 | 0.00701 | -0.039 | 84.887
3.5 | 0.658 | 0.00752 | -0.039 | 87.532
4 | 0.721 | 0.0078 | -0.04 | 92.378
4.5 | 0.784 | 0.0081 | -0.041 | 96.802
5 | 0.846 | 0.00836 | -0.042 | 101.243
5.5 | 0.908 | 0.00821 | -0.042 | 110.625
6 | 0.97 | 0.00841 | -0.043 | 115.249
6.5 | 1.031 | 0.00859 | -0.044 | 119.936
7 | 1.092 | 0.00881 | -0.045 | 123.854
7.5 | 1.152 | 0.00913 | -0.045 | 126.133
8 | 1.212 | 0.00949 | -0.046 | 127.712
8.5 | 1.271 | 0.00983 | -0.047 | 129.316
9 | 1.328 | 0.01011 | -0.047 | 131.39
9.5 | 1.385 | 0.01048 | -0.048 | 132.208
10 | 1.441 | 0.01085 | -0.049 | 132.858
10.5 | 1.496 | 0.01129 | -0.05 | 132.472
11 | 1.55 | 0.01188 | -0.05 | 130.52
11.5 | 1.603 | 0.01229 | -0.051 | 130.463
12 | 1.621 | 0.01412 | -0.051 | 114.796
12.5 | 1.665 | 0.0151 | -0.051 | 110.235
13 | 1.706 | 0.0161 | -0.052 | 105.922
13.5 | 1.746 | 0.01704 | -0.052 | 102.439
14 | 1.783 | 0.01817 | -0.052 | 98.104
14.5 | 1.818 | 0.01938 | -0.053 | 93.797
15 | 1.85 | 0.0208 | -0.053 | 88.925
15.5 | 1.88 | 0.02255 | -0.054 | 83.36
16 | 1.907 | 0.02427 | -0.054 | 78.579
16.5 | 1.932 | 0.02603 | -0.055 | 74.235
17 | 1.954 | 0.02797 | -0.055 | 69.849
17.5 | 1.972 | 0.03015 | -0.055 | 65.409
18 | 1.987 | 0.03257 | -0.056 | 60.991
18.5 | 2 | 0.03467 | -0.056 | 57.685
19 | 2.007 | 0.0376 | -0.056 | 53.376
19.5 | 2.012 | 0.04032 | -0.056 | 49.891
20 | 2.011 | 0.0441 | -0.057 | 45.611

## 114. Re 12M Mach 0.00 (2)
BIGFOIL.COM POLAR EXPORT
GA 30-219
GA 30-219 |  |  |  | Cl Max: | 1.0215 | at alpha= | 10 | deg
XFOIL ncrit=9 |  |  |  | L/D Max: | 116.366 | at alpha= | 9 | deg
Re: | 12000000 |  |  | Cd Min: | 0.02706 | at alpha= | -20 | deg
Mach: | 0 |  |  | Cl=0 at alpha= | -1.7319 | deg
|  |  |  | @ Cl=0.1, Cd= | 0.0055648
|  |  |  | @ Cl=0.4, Cd= | 0.0059031
|  |  |  | @ Cl=0.6, Cd= | 0.0062977
alpha (deg) | Cl | Cd | Cm | Cl/Cd
-20 | -1.6387 | 0.02706 | -0.0792 | -60.558
-19.5 | -1.6216 | 0.02458 | -0.0778 | -65.9723
-19 | -1.602 | 0.02244 | -0.0761 | -71.3904
-18.5 | -1.5844 | 0.0204 | -0.0737 | -77.6667
-18 | -1.557 | 0.01871 | -0.0722 | -83.2175
-17.5 | -1.5138 | 0.01719 | -0.0732 | -88.0628
-17 | -1.4834 | 0.01596 | -0.0709 | -92.9449
-16.5 | -1.4135 | 0.01501 | -0.0758 | -94.1706
-16 | -1.3611 | 0.01417 | -0.0772 | -96.055
-15.5 | -1.2316 | 0.0131 | -0.0939 | -94.0153
-15 | -1.1696 | 0.0124 | -0.0968 | -94.3226
-14.5 | -1.1358 | 0.01176 | -0.0939 | -96.5816
-14 | -1.1024 | 0.01119 | -0.0905 | -98.5165
-13.5 | -1.0686 | 0.01073 | -0.087 | -99.5899
-13 | -1.0331 | 0.01031 | -0.0836 | -100.2037
-12.5 | -0.9989 | 0.00988 | -0.0798 | -101.1032
-12 | -0.9632 | 0.0095 | -0.0761 | -101.3895
-11.5 | -0.9258 | 0.00914 | -0.0726 | -101.291
-11 | -0.8904 | 0.0088 | -0.0686 | -101.1818
-10.5 | -0.8515 | 0.00851 | -0.0652 | -100.0588
-10 | -0.8182 | 0.00827 | -0.0605 | -98.9359
-9.5 | -0.7752 | 0.00802 | -0.0578 | -96.6584
-9 | -0.7298 | 0.00779 | -0.0556 | -93.6842
-8.5 | -0.682 | 0.00754 | -0.0538 | -90.4509
-8 | -0.6342 | 0.00732 | -0.052 | -86.6393
-7.5 | -0.5856 | 0.00712 | -0.0503 | -82.2472
-7 | -0.5359 | 0.00694 | -0.0488 | -77.219
-6.5 | -0.4861 | 0.00673 | -0.0474 | -72.2288
-6 | -0.4359 | 0.00655 | -0.046 | -66.5496
-5.5 | -0.3859 | 0.00635 | -0.0445 | -60.7717
-5 | -0.3361 | 0.00616 | -0.0431 | -54.5617
-4.5 | -0.2855 | 0.00598 | -0.0418 | -47.7425
-4 | -0.2336 | 0.00587 | -0.0407 | -39.7956
-3.5 | -0.1824 | 0.00576 | -0.0394 | -31.6667
-3 | -0.1312 | 0.0057 | -0.0382 | -23.0175
-2.5 | -0.0802 | 0.00568 | -0.0369 | -14.1197
-2 | -0.0281 | 0.00566 | -0.0359 | -4.9647
-1.5 | 0.0243 | 0.00564 | -0.0349 | 4.3085
-1 | 0.0749 | 0.00556 | -0.0335 | 13.4712
-0.5 | 0.127 | 0.00557 | -0.0325 | 22.8007
0 | 0.1786 | 0.00559 | -0.0314 | 31.9499
0.5 | 0.2291 | 0.0057 | -0.03 | 40.193
1 | 0.2809 | 0.00576 | -0.0289 | 48.7674
1.5 | 0.3323 | 0.00581 | -0.0278 | 57.1945
2 | 0.3832 | 0.00587 | -0.0265 | 65.2811
2.5 | 0.4339 | 0.00597 | -0.0253 | 72.6801
3 | 0.4836 | 0.00605 | -0.0238 | 79.9339
3.5 | 0.5325 | 0.00613 | -0.0222 | 86.8679
4 | 0.5808 | 0.00624 | -0.0205 | 93.0769
4.5 | 0.6274 | 0.00638 | -0.0185 | 98.3386
5 | 0.6726 | 0.00651 | -0.0162 | 103.318
5.5 | 0.7116 | 0.0066 | -0.0126 | 107.8182
6 | 0.7389 | 0.00662 | -0.0065 | 111.6163
6.5 | 0.7739 | 0.00676 | -0.0022 | 114.4822
7 | 0.8084 | 0.007 | 0.0021 | 115.4857
7.5 | 0.8439 | 0.00728 | 0.0062 | 115.9203
8 | 0.8802 | 0.00758 | 0.01 | 116.1214
8.5 | 0.9169 | 0.0079 | 0.0136 | 116.0633
9 | 0.9542 | 0.0082 | 0.0169 | 116.3659
9.5 | 0.9884 | 0.00854 | 0.0208 | 115.7377
10 | 1.0215 | 0.0088 | 0.0248 | 116.0795

## 115. Re 12M Mach 0.10 (1)
BIGFOIL.COM POLAR EXPORT
GA 30-219
GA 30-219 |  |  |  | Cl Max: | 1.995 | at alpha= | 19.5 | deg
JavaFoil+Calcfoil stall+Eppler ext transition |  |  |  | L/D Max: | 131.513 | at alpha= | 10 | deg
Re: | 12000000 |  |  | Cd Min: | 0.0066 | at alpha= | -3.5 | deg
Mach: | 0.1 |  |  | Cl=0 at alpha= | -1.6562 | deg
|  |  |  | @ Cl=0.1, Cd= | 0.006635
|  |  |  | @ Cl=0.4, Cd= | 0.0068769
|  |  |  | @ Cl=0.6, Cd= | 0.0070165
alpha (deg) | Cl | Cd | Cm | Cl/Cd
-20 | -1.405 | 0.06866 | -0.006 | -20.459
-19.5 | -1.412 | 0.06246 | -0.006 | -22.603
-19 | -1.418 | 0.0557 | -0.007 | -25.468
-18.5 | -1.425 | 0.04911 | -0.007 | -29.016
-18 | -1.433 | 0.04155 | -0.008 | -34.488
-17.5 | -1.433 | 0.03647 | -0.009 | -39.301
-17 | -1.433 | 0.03154 | -0.01 | -45.438
-16.5 | -1.426 | 0.02777 | -0.01 | -51.366
-16 | -1.415 | 0.02497 | -0.011 | -56.681
-15.5 | -1.401 | 0.02214 | -0.012 | -63.276
-15 | -1.382 | 0.02031 | -0.012 | -68.059
-14.5 | -1.361 | 0.01813 | -0.013 | -75.084
-14 | -1.337 | 0.01654 | -0.014 | -80.855
-13.5 | -1.308 | 0.01535 | -0.015 | -85.208
-13 | -1.276 | 0.01425 | -0.015 | -89.595
-12.5 | -1.243 | 0.01301 | -0.016 | -95.52
-12 | -1.209 | 0.01176 | -0.017 | -102.861
-11.5 | -1.163 | 0.01126 | -0.018 | -103.353
-11 | -1.115 | 0.01072 | -0.018 | -103.997
-10.5 | -1.065 | 0.01034 | -0.019 | -102.952
-10 | -1.013 | 0.00993 | -0.02 | -102.025
-9.5 | -0.96 | 0.00951 | -0.02 | -100.875
-9 | -0.904 | 0.00879 | -0.021 | -102.904
-8.5 | -0.847 | 0.00875 | -0.022 | -96.837
-8 | -0.79 | 0.00846 | -0.023 | -93.332
-7.5 | -0.731 | 0.00809 | -0.023 | -90.353
-7 | -0.671 | 0.00795 | -0.024 | -84.352
-6.5 | -0.61 | 0.00736 | -0.025 | -82.973
-6 | -0.549 | 0.00738 | -0.025 | -74.371
-5.5 | -0.487 | 0.00717 | -0.026 | -67.932
-5 | -0.425 | 0.007 | -0.027 | -60.669
-4.5 | -0.362 | 0.00708 | -0.028 | -51.153
-4 | -0.299 | 0.00684 | -0.028 | -43.66
-3.5 | -0.235 | 0.0066 | -0.029 | -35.678
-3 | -0.172 | 0.00673 | -0.03 | -25.512
-2.5 | -0.108 | 0.00667 | -0.031 | -16.203
-2 | -0.044 | 0.0066 | -0.031 | -6.687
-1.5 | 0.02 | 0.0066 | -0.032 | 3.009
-1 | 0.084 | 0.00661 | -0.033 | 12.699
-0.5 | 0.148 | 0.00671 | -0.034 | 22.042
0 | 0.213 | 0.00666 | -0.034 | 32.027
0.5 | 0.278 | 0.0067 | -0.035 | 41.415
1 | 0.342 | 0.00675 | -0.036 | 50.675
1.5 | 0.406 | 0.00689 | -0.037 | 58.957
2 | 0.47 | 0.00699 | -0.037 | 67.224
2.5 | 0.534 | 0.00721 | -0.038 | 74.046
3 | 0.598 | 0.007 | -0.039 | 85.315
3.5 | 0.661 | 0.00752 | -0.04 | 87.885
4 | 0.724 | 0.00777 | -0.04 | 93.202
4.5 | 0.787 | 0.0082 | -0.041 | 96.038
5 | 0.85 | 0.00843 | -0.042 | 100.89
5.5 | 0.912 | 0.0083 | -0.043 | 109.881
6 | 0.974 | 0.00851 | -0.043 | 114.548
6.5 | 1.036 | 0.00856 | -0.044 | 120.956
7 | 1.097 | 0.00885 | -0.045 | 123.944
7.5 | 1.157 | 0.0092 | -0.046 | 125.728
8 | 1.217 | 0.00956 | -0.046 | 127.331
8.5 | 1.276 | 0.00994 | -0.047 | 128.356
9 | 1.334 | 0.01017 | -0.048 | 131.159
9.5 | 1.391 | 0.01059 | -0.048 | 131.348
10 | 1.447 | 0.011 | -0.049 | 131.513
10.5 | 1.502 | 0.01142 | -0.05 | 131.502
11 | 1.556 | 0.01202 | -0.05 | 129.505
11.5 | 1.609 | 0.01246 | -0.051 | 129.148
12 | 1.626 | 0.01435 | -0.051 | 113.298
12.5 | 1.668 | 0.01543 | -0.051 | 108.105
13 | 1.709 | 0.01642 | -0.052 | 104.107
13.5 | 1.748 | 0.01744 | -0.052 | 100.218
14 | 1.785 | 0.01859 | -0.053 | 96.013
14.5 | 1.819 | 0.0197 | -0.053 | 92.331
15 | 1.85 | 0.02131 | -0.054 | 86.816
15.5 | 1.879 | 0.02323 | -0.054 | 80.863
16 | 1.905 | 0.02504 | -0.054 | 76.072
16.5 | 1.928 | 0.02688 | -0.055 | 71.728
17 | 1.948 | 0.02899 | -0.055 | 67.195
17.5 | 1.965 | 0.03097 | -0.055 | 63.439
18 | 1.978 | 0.03366 | -0.056 | 58.759
18.5 | 1.988 | 0.03615 | -0.056 | 54.992
19 | 1.994 | 0.03879 | -0.056 | 51.39
19.5 | 1.995 | 0.04194 | -0.056 | 47.557
20 | 1.991 | 0.0463 | -0.057 | 42.987

## 116. Re 12M Mach 0.10 (2)
BIGFOIL.COM POLAR EXPORT
GA 30-219
GA 30-219 |  |  |  | Cl Max: | 1.0241 | at alpha= | 10 | deg
XFOIL ncrit=9 |  |  |  | L/D Max: | 115.249 | at alpha= | 8 | deg
Re: | 12000000 |  |  | Cd Min: | 0.01268 | at alpha= | -15 | deg
Mach: | 0.1 |  |  | Cl=0 at alpha= | -1.7325 | deg
|  |  |  | @ Cl=0.1, Cd= | 0.0055694
|  |  |  | @ Cl=0.4, Cd= | 0.0059166
|  |  |  | @ Cl=0.6, Cd= | 0.0063119
alpha (deg) | Cl | Cd | Cm | Cl/Cd
-15 | -1.1747 | 0.01268 | -0.0991 | -92.642
-14.5 | -1.1375 | 0.01202 | -0.0967 | -94.6339
-14 | -1.1045 | 0.0114 | -0.0932 | -96.886
-13.5 | -1.0714 | 0.01087 | -0.0895 | -98.5649
-13 | -1.0349 | 0.01044 | -0.0861 | -99.1284
-12.5 | -0.9996 | 0.01001 | -0.0824 | -99.8601
-12 | -0.9649 | 0.00959 | -0.0784 | -100.6152
-11.5 | -0.9272 | 0.00923 | -0.0749 | -100.455
-11 | -0.8911 | 0.00888 | -0.0709 | -100.3491
-10.5 | -0.8523 | 0.00858 | -0.0673 | -99.3357
-10 | -0.8173 | 0.00829 | -0.0629 | -98.5887
-9.5 | -0.7776 | 0.00808 | -0.0593 | -96.2376
-9 | -0.7325 | 0.00783 | -0.0569 | -93.5504
-8.5 | -0.6848 | 0.00758 | -0.0549 | -90.343
-8 | -0.6367 | 0.00736 | -0.053 | -86.5082
-7.5 | -0.5881 | 0.00716 | -0.0512 | -82.1369
-7 | -0.5382 | 0.00697 | -0.0497 | -77.2166
-6.5 | -0.4883 | 0.00676 | -0.0481 | -72.2337
-6 | -0.4378 | 0.00657 | -0.0467 | -66.6362
-5.5 | -0.3877 | 0.00637 | -0.0451 | -60.8634
-5 | -0.3376 | 0.00617 | -0.0436 | -54.7164
-4.5 | -0.2867 | 0.006 | -0.0422 | -47.7833
-4 | -0.2347 | 0.00588 | -0.0411 | -39.915
-3.5 | -0.1832 | 0.00577 | -0.0398 | -31.7504
-3 | -0.1318 | 0.00571 | -0.0385 | -23.0823
-2.5 | -0.0806 | 0.00569 | -0.0372 | -14.1652
-2 | -0.0282 | 0.00567 | -0.0361 | -4.9735
-1.5 | 0.0245 | 0.00565 | -0.0351 | 4.3363
-1 | 0.0753 | 0.00556 | -0.0337 | 13.5432
-0.5 | 0.1277 | 0.00558 | -0.0326 | 22.8853
0 | 0.1795 | 0.0056 | -0.0315 | 32.0536
0.5 | 0.2303 | 0.00571 | -0.0301 | 40.3327
1 | 0.2822 | 0.00577 | -0.029 | 48.9081
1.5 | 0.3338 | 0.00582 | -0.0278 | 57.354
2 | 0.385 | 0.00589 | -0.0265 | 65.365
2.5 | 0.4358 | 0.00598 | -0.0251 | 72.8763
3 | 0.4856 | 0.00607 | -0.0236 | 80
3.5 | 0.5345 | 0.00615 | -0.0219 | 86.9106
4 | 0.5827 | 0.00626 | -0.0201 | 93.0831
4.5 | 0.6294 | 0.0064 | -0.018 | 98.3438
5 | 0.6745 | 0.00654 | -0.0156 | 103.1346
5.5 | 0.7101 | 0.0066 | -0.0112 | 107.5909
6 | 0.739 | 0.00666 | -0.0054 | 110.961
6.5 | 0.7737 | 0.00681 | -0.0009 | 113.6123
7 | 0.8092 | 0.00704 | 0.0033 | 114.9432
7.5 | 0.8444 | 0.00733 | 0.0075 | 115.1978
8 | 0.8805 | 0.00764 | 0.0114 | 115.2487
8.5 | 0.9179 | 0.00797 | 0.015 | 115.1694
9 | 0.9549 | 0.00829 | 0.0185 | 115.187
9.5 | 0.9891 | 0.00864 | 0.0224 | 114.4792
10 | 1.0241 | 0.00891 | 0.0261 | 114.9383

## 117. Re 12M Mach 0.25 (1)
BIGFOIL.COM POLAR EXPORT
GA 30-219
GA 30-219 |  |  |  | Cl Max: | 1.899 | at alpha= | 17.5 | deg
JavaFoil+Calcfoil stall+Eppler ext transition |  |  |  | L/D Max: | 130.316 | at alpha= | 9 | deg
Re: | 12000000 |  |  | Cd Min: | 0.00672 | at alpha= | -2 | deg
Mach: | 0.25 |  |  | Cl=0 at alpha= | -1.6539 | deg
|  |  |  | @ Cl=0.1, Cd= | 0.0067406
|  |  |  | @ Cl=0.4, Cd= | 0.0069568
|  |  |  | @ Cl=0.6, Cd= | 0.0072067
alpha (deg) | Cl | Cd | Cm | Cl/Cd
-20 | -1.129 | 0.10109 | -0.005 | -11.166
-19.5 | -1.164 | 0.09085 | -0.006 | -12.809
-19 | -1.194 | 0.08229 | -0.007 | -14.508
-18.5 | -1.223 | 0.07285 | -0.007 | -16.784
-18 | -1.248 | 0.0641 | -0.008 | -19.477
-17.5 | -1.268 | 0.05702 | -0.009 | -22.239
-17 | -1.285 | 0.05004 | -0.009 | -25.677
-16.5 | -1.303 | 0.04184 | -0.01 | -31.138
-16 | -1.318 | 0.03467 | -0.011 | -38.025
-15.5 | -1.322 | 0.0301 | -0.012 | -43.915
-15 | -1.322 | 0.02612 | -0.012 | -50.608
-14.5 | -1.316 | 0.02242 | -0.013 | -58.707
-14 | -1.303 | 0.02014 | -0.014 | -64.691
-13.5 | -1.285 | 0.01802 | -0.015 | -71.326
-13 | -1.262 | 0.01649 | -0.016 | -76.541
-12.5 | -1.235 | 0.0148 | -0.016 | -83.472
-12 | -1.202 | 0.01396 | -0.017 | -86.124
-11.5 | -1.17 | 0.01282 | -0.018 | -91.278
-11 | -1.13 | 0.01148 | -0.019 | -98.459
-10.5 | -1.082 | 0.01097 | -0.019 | -98.581
-10 | -1.031 | 0.01047 | -0.02 | -98.512
-9.5 | -0.978 | 0.00998 | -0.021 | -98.009
-9 | -0.923 | 0.00917 | -0.022 | -100.733
-8.5 | -0.866 | 0.00915 | -0.022 | -94.67
-8 | -0.808 | 0.00875 | -0.023 | -92.296
-7.5 | -0.748 | 0.00841 | -0.024 | -88.934
-7 | -0.688 | 0.00815 | -0.025 | -84.366
-6.5 | -0.626 | 0.00758 | -0.025 | -82.598
-6 | -0.563 | 0.00779 | -0.026 | -72.303
-5.5 | -0.5 | 0.00738 | -0.027 | -67.778
-5 | -0.436 | 0.00712 | -0.028 | -61.26
-4.5 | -0.372 | 0.00695 | -0.028 | -53.498
-4 | -0.307 | 0.00693 | -0.029 | -44.251
-3.5 | -0.242 | 0.00683 | -0.03 | -35.396
-3 | -0.176 | 0.00681 | -0.031 | -25.916
-2.5 | -0.111 | 0.00674 | -0.032 | -16.468
-2 | -0.045 | 0.00672 | -0.032 | -6.741
-1.5 | 0.02 | 0.00672 | -0.033 | 3.036
-1 | 0.086 | 0.00673 | -0.034 | 12.803
-0.5 | 0.152 | 0.00678 | -0.035 | 22.4
0 | 0.219 | 0.00673 | -0.035 | 32.548
0.5 | 0.285 | 0.00677 | -0.036 | 42.126
1 | 0.351 | 0.00689 | -0.037 | 50.989
1.5 | 0.417 | 0.00698 | -0.038 | 59.789
2 | 0.483 | 0.00715 | -0.038 | 67.538
2.5 | 0.548 | 0.00738 | -0.039 | 74.316
3 | 0.614 | 0.00716 | -0.04 | 85.674
3.5 | 0.679 | 0.00773 | -0.041 | 87.828
4 | 0.744 | 0.008 | -0.042 | 93.004
4.5 | 0.809 | 0.00844 | -0.042 | 95.824
5 | 0.873 | 0.00821 | -0.043 | 106.256
5.5 | 0.936 | 0.0085 | -0.044 | 110.187
6 | 1 | 0.00877 | -0.045 | 114.023
6.5 | 1.063 | 0.00899 | -0.045 | 118.164
7 | 1.125 | 0.00924 | -0.046 | 121.698
7.5 | 1.187 | 0.00956 | -0.047 | 124.077
8 | 1.248 | 0.01 | -0.048 | 124.705
8.5 | 1.307 | 0.01014 | -0.048 | 128.877
9 | 1.366 | 0.01048 | -0.049 | 130.316
9.5 | 1.423 | 0.01118 | -0.05 | 127.316
10 | 1.479 | 0.01165 | -0.05 | 126.984
10.5 | 1.534 | 0.0122 | -0.051 | 125.741
11 | 1.556 | 0.0141 | -0.051 | 110.345
11.5 | 1.602 | 0.01506 | -0.051 | 106.361
12 | 1.645 | 0.01587 | -0.052 | 103.691
12.5 | 1.685 | 0.01722 | -0.052 | 97.829
13 | 1.722 | 0.01835 | -0.053 | 93.87
13.5 | 1.756 | 0.01973 | -0.053 | 89.016
14 | 1.787 | 0.02115 | -0.054 | 84.484
14.5 | 1.816 | 0.02274 | -0.054 | 79.852
15 | 1.84 | 0.02488 | -0.054 | 73.981
15.5 | 1.855 | 0.02917 | -0.055 | 63.595
16 | 1.878 | 0.0294 | -0.055 | 63.882
16.5 | 1.889 | 0.03214 | -0.056 | 58.798
17 | 1.898 | 0.0348 | -0.056 | 54.538
17.5 | 1.899 | 0.03815 | -0.056 | 49.767
18 | 1.895 | 0.04158 | -0.056 | 45.574
18.5 | 1.885 | 0.04582 | -0.056 | 41.133
19 | 1.868 | 0.05037 | -0.057 | 37.089
19.5 | 1.843 | 0.05635 | -0.057 | 32.709
20 | 1.811 | 0.06402 | -0.056 | 28.285

## 118. Re 12M Mach 0.25 (2)
BIGFOIL.COM POLAR EXPORT
GA 30-219
GA 30-219 |  |  |  | Cl Max: | 1.7582 | at alpha= | 20 | deg
XFOIL ncrit=9 |  |  |  | L/D Max: | 116.77 | at alpha= | 11 | deg
Re: | 12000000 |  |  | Cd Min: | 0.05462 | at alpha= | 20 | deg
Mach: | 0.25 |  |  | Cl=0 at alpha= | -1.7343 | deg
|  |  |  | @ Cl=0.1, Cd= | 0.0056185
|  |  |  | @ Cl=0.4, Cd= | 0.0059613
|  |  |  | @ Cl=0.6, Cd= | 0.006404
alpha (deg) | Cl | Cd | Cm | Cl/Cd
-20 | -1.547 | 0.048 | -0.0908 | -32.2292
-19.5 | -1.5592 | 0.0412 | -0.0925 | -37.8447
-19 | -1.5654 | 0.03523 | -0.0934 | -44.4337
-18.5 | -1.5644 | 0.03041 | -0.093 | -51.4436
-18 | -1.5535 | 0.02682 | -0.0916 | -57.9232
-17.5 | -1.5309 | 0.02385 | -0.0906 | -64.1887
-17 | -1.487 | 0.02146 | -0.0919 | -69.2917
-16.5 | -1.4585 | 0.0192 | -0.0901 | -75.9635
-16 | -1.3998 | 0.0176 | -0.0925 | -79.5341
-15.5 | -1.3544 | 0.01615 | -0.0922 | -83.8638
-15 | -1.3004 | 0.01501 | -0.0927 | -86.6356
-14.5 | -1.1671 | 0.0136 | -0.1082 | -85.8162
-14 | -1.12 | 0.01272 | -0.107 | -88.0503
-13.5 | -1.0823 | 0.01195 | -0.1037 | -90.569
-13 | -1.0467 | 0.01127 | -0.0997 | -92.8749
-12.5 | -1.0096 | 0.01073 | -0.0957 | -94.0913
-12 | -0.9726 | 0.01022 | -0.0915 | -95.1663
-11.5 | -0.9348 | 0.00974 | -0.0873 | -95.9754
-11 | -0.8967 | 0.00936 | -0.083 | -95.8013
-10.5 | -0.8585 | 0.00895 | -0.0786 | -95.9218
-10 | -0.8188 | 0.00863 | -0.0744 | -94.8783
-9.5 | -0.7794 | 0.00829 | -0.07 | -94.0169
-9 | -0.7421 | 0.00802 | -0.0652 | -92.5312
-8 | -0.6498 | 0.00755 | -0.0591 | -86.0662
-7.5 | -0.6011 | 0.00733 | -0.0566 | -82.0055
-7 | -0.5507 | 0.00712 | -0.0544 | -77.3455
-6.5 | -0.4993 | 0.00692 | -0.0524 | -72.1532
-6 | -0.448 | 0.0067 | -0.0505 | -66.8657
-5.5 | -0.3962 | 0.0065 | -0.0487 | -60.9538
-5 | -0.3452 | 0.00628 | -0.0468 | -54.9682
-4.5 | -0.2932 | 0.0061 | -0.045 | -48.0656
-4 | -0.2407 | 0.00594 | -0.0434 | -40.5219
-3.5 | -0.1872 | 0.00584 | -0.042 | -32.0548
-3 | -0.1349 | 0.00579 | -0.0404 | -23.2988
-2.5 | -0.0825 | 0.00575 | -0.0388 | -14.3478
-2 | -0.0287 | 0.00572 | -0.0375 | -5.0175
-1.5 | 0.0253 | 0.00569 | -0.0363 | 4.4464
-1 | 0.0772 | 0.00561 | -0.0346 | 13.7611
-0.5 | 0.1308 | 0.00563 | -0.0333 | 23.2327
0 | 0.1844 | 0.00566 | -0.032 | 32.5795
0.5 | 0.2363 | 0.00575 | -0.0304 | 41.0957
1 | 0.2892 | 0.00582 | -0.029 | 49.6907
1.5 | 0.342 | 0.00587 | -0.0276 | 58.2624
2 | 0.3942 | 0.00595 | -0.026 | 66.2521
2.5 | 0.4456 | 0.00605 | -0.0243 | 73.6529
3 | 0.4959 | 0.00615 | -0.0224 | 80.6341
3.5 | 0.545 | 0.00626 | -0.0202 | 87.0607
4 | 0.5921 | 0.00638 | -0.0177 | 92.8056
4.5 | 0.6382 | 0.00652 | -0.0149 | 97.8834
5 | 0.6734 | 0.00663 | -0.0098 | 101.5686
5.5 | 0.7086 | 0.00679 | -0.0048 | 104.3594
6 | 0.7389 | 0.0069 | 0.0011 | 107.087
6.5 | 0.7743 | 0.00709 | 0.0059 | 109.2102
7 | 0.8103 | 0.00734 | 0.0105 | 110.3951
7.5 | 0.847 | 0.00765 | 0.0148 | 110.719
8 | 0.8844 | 0.00799 | 0.0189 | 110.6884
8.5 | 0.9221 | 0.00842 | 0.0228 | 109.5131
9 | 0.961 | 0.00882 | 0.0264 | 108.9569
9.5 | 1.0001 | 0.00924 | 0.0298 | 108.2359
10 | 1.0635 | 0.00973 | 0.028 | 109.3011
10.5 | 1.2073 | 0.01048 | 0.0098 | 115.2004
11 | 1.2833 | 0.01099 | 0.0056 | 116.7698
11.5 | 1.334 | 0.01186 | 0.0062 | 112.4789
12 | 1.3955 | 0.01284 | 0.0043 | 108.6838
12.5 | 1.4511 | 0.01378 | 0.0036 | 105.3048
13 | 1.4884 | 0.01491 | 0.0061 | 99.8256
13.5 | 1.5168 | 0.01622 | 0.0098 | 93.5142
14 | 1.5492 | 0.01754 | 0.0127 | 88.3238
14.5 | 1.5787 | 0.01914 | 0.0156 | 82.4817
15 | 1.608 | 0.02083 | 0.0182 | 77.1964
15.5 | 1.6335 | 0.02286 | 0.0208 | 71.4567
16 | 1.6592 | 0.025 | 0.0232 | 66.368
16.5 | 1.6805 | 0.02752 | 0.0255 | 61.0647
17 | 1.7017 | 0.03021 | 0.0275 | 56.329
17.5 | 1.7165 | 0.03345 | 0.0295 | 51.3154
18 | 1.7342 | 0.03665 | 0.031 | 47.3179
18.5 | 1.7449 | 0.04052 | 0.0323 | 43.0627
19 | 1.7485 | 0.04516 | 0.0334 | 38.7179
19.5 | 1.7571 | 0.04949 | 0.034 | 35.5041
20 | 1.7582 | 0.05462 | 0.0344 | 32.1897

## 119. Re 12M Mach 0.50 (1)
BIGFOIL.COM POLAR EXPORT
GA 30-219
GA 30-219 |  |  |  | Cl Max: | 1.57 | at alpha= | 11.5 | deg
JavaFoil+Calcfoil stall+Eppler ext transition |  |  |  | L/D Max: | 109.297 | at alpha= | 7 | deg
Re: | 12000000 |  |  | Cd Min: | 0.00705 | at alpha= | -3.5 | deg
Mach: | 0.5 |  |  | Cl=0 at alpha= | -1.6554 | deg
|  |  |  | @ Cl=0.1, Cd= | 0.0071805
|  |  |  | @ Cl=0.4, Cd= | 0.0074627
|  |  |  | @ Cl=0.6, Cd= | 0.0079989
alpha (deg) | Cl | Cd | Cm | Cl/Cd
-20 | -1.087 | 0.20157 | -0.005 | -5.394
-19.5 | -1.056 | 0.19431 | -0.005 | -5.435
-19 | -1.027 | 0.17378 | -0.006 | -5.909
-18.5 | -1.009 | 0.14416 | -0.007 | -7.001
-18 | -0.981 | 0.13554 | -0.007 | -7.235
-17.5 | -0.95 | 0.13182 | -0.008 | -7.207
-17 | -0.917 | 0.12911 | -0.008 | -7.104
-16.5 | -0.883 | 0.12765 | -0.008 | -6.917
-16 | -0.852 | 0.12636 | -0.008 | -6.739
-15.5 | -0.833 | 0.11302 | -0.01 | -7.37
-15 | -0.81 | 0.09937 | -0.01 | -8.154
-14.5 | -0.785 | 0.09006 | -0.011 | -8.716
-14 | -0.755 | 0.08456 | -0.012 | -8.932
-13.5 | -0.718 | 0.08636 | -0.012 | -8.318
-13 | -0.681 | 0.08774 | -0.012 | -7.763
-12.5 | -0.649 | 0.09027 | -0.012 | -7.192
-12 | -0.637 | 0.0694 | -0.014 | -9.178
-11.5 | -0.619 | 0.05607 | -0.016 | -11.037
-11 | -0.733 | 0.03837 | -0.018 | -19.096
-10.5 | -0.96 | 0.02092 | -0.021 | -45.885
-10 | -0.991 | 0.01726 | -0.022 | -57.45
-9.5 | -0.987 | 0.01537 | -0.023 | -64.175
-9 | -0.961 | 0.01367 | -0.024 | -70.26
-8.5 | -0.927 | 0.01152 | -0.025 | -80.466
-8 | -0.874 | 0.0107 | -0.026 | -81.715
-7.5 | -0.817 | 0.00942 | -0.027 | -86.726
-7 | -0.755 | 0.00952 | -0.028 | -79.282
-6.5 | -0.69 | 0.00868 | -0.028 | -79.528
-6 | -0.623 | 0.00876 | -0.029 | -71.146
-5.5 | -0.555 | 0.00847 | -0.03 | -65.476
-5 | -0.485 | 0.0076 | -0.031 | -63.744
-4.5 | -0.414 | 0.00756 | -0.032 | -54.704
-4 | -0.342 | 0.00759 | -0.033 | -45.02
-3.5 | -0.27 | 0.00705 | -0.033 | -38.215
-3 | -0.197 | 0.00728 | -0.034 | -27.022
-2.5 | -0.124 | 0.00727 | -0.035 | -17.03
-2 | -0.051 | 0.00718 | -0.036 | -7.045
-1.5 | 0.023 | 0.00717 | -0.037 | 3.177
-1 | 0.096 | 0.00718 | -0.038 | 13.395
-0.5 | 0.17 | 0.00719 | -0.039 | 23.583
0 | 0.245 | 0.00721 | -0.04 | 33.937
0.5 | 0.319 | 0.00734 | -0.04 | 43.385
1 | 0.392 | 0.00744 | -0.041 | 52.72
1.5 | 0.466 | 0.00765 | -0.042 | 60.903
2 | 0.539 | 0.00779 | -0.043 | 69.152
2.5 | 0.612 | 0.00804 | -0.044 | 76.153
3 | 0.685 | 0.00783 | -0.045 | 87.458
3.5 | 0.757 | 0.00873 | -0.046 | 86.708
4 | 0.829 | 0.00922 | -0.046 | 89.888
4.5 | 0.9 | 0.0097 | -0.047 | 92.73
5 | 0.97 | 0.01006 | -0.048 | 96.453
5.5 | 1.04 | 0.01052 | -0.049 | 98.87
6 | 1.108 | 0.01095 | -0.05 | 101.19
6.5 | 1.175 | 0.01147 | -0.051 | 102.456
7 | 1.241 | 0.01136 | -0.051 | 109.297
7.5 | 1.306 | 0.012 | -0.052 | 108.842
8 | 1.34 | 0.0137 | -0.052 | 97.839
8.5 | 1.394 | 0.01441 | -0.053 | 96.689
9 | 1.442 | 0.01549 | -0.053 | 93.063
9.5 | 1.485 | 0.01688 | -0.054 | 88
10 | 1.52 | 0.01884 | -0.054 | 80.711
10.5 | 1.547 | 0.02116 | -0.055 | 73.12
11 | 1.566 | 0.02363 | -0.055 | 66.272
11.5 | 1.57 | 0.02655 | -0.055 | 59.146
12 | 1.55 | 0.03036 | -0.056 | 51.031
12.5 | 1.472 | 0.03563 | -0.056 | 41.31
13 | 1.091 | 0.05783 | -0.053 | 18.866
13.5 | 0.966 | 0.07003 | -0.051 | 13.794
14 | 0.979 | 0.08457 | -0.049 | 11.577
14.5 | 0.98 | 0.11134 | -0.045 | 8.801
15 | 1.023 | 0.09856 | -0.048 | 10.375
15.5 | 1.028 | 0.13204 | -0.044 | 7.784
16 | 1.061 | 0.13572 | -0.045 | 7.821
16.5 | 1.088 | 0.14483 | -0.045 | 7.513

## 120. Re 12M Mach 0.50 (2)
BIGFOIL.COM POLAR EXPORT
GA 30-219
GA 30-219 |  |  |  | Cl Max: | 1.6359 | at alpha= | 15.5 | deg
XFOIL ncrit=9 |  |  |  | L/D Max: | 89.5107 | at alpha= | 5.5 | deg
Re: | 12000000 |  |  | Cd Min: | 0.14331 | at alpha= | -19 | deg
Mach: | 0.5 |  |  | Cl=0 at alpha= | -1.7322 | deg
|  |  |  | @ Cl=0.1, Cd= | 0.0059225
|  |  |  | @ Cl=0.4, Cd= | 0.0062686
|  |  |  | @ Cl=0.6, Cd= | 0.0069825
alpha (deg) | Cl | Cd | Cm | Cl/Cd
-19 | -0.8734 | 0.14331 | -0.0582 | -6.0945
-18.5 | -0.8967 | 0.13229 | -0.0657 | -6.7783
-18 | -0.922 | 0.12141 | -0.0729 | -7.5941
-17.5 | -0.9473 | 0.10955 | -0.0823 | -8.6472
-17 | -0.9692 | 0.09731 | -0.0932 | -9.9599
-16.5 | -1.0062 | 0.08745 | -0.0974 | -11.506
-16 | -1.0328 | 0.07492 | -0.1095 | -13.7854
-15.5 | -1.0664 | 0.06479 | -0.1159 | -16.4593
-15 | -1.102 | 0.05508 | -0.1213 | -20.0073
-14.5 | -1.1393 | 0.04547 | -0.1261 | -25.0561
-14 | -1.1711 | 0.03644 | -0.1299 | -32.1378
-12 | -1.0637 | 0.01522 | -0.1371 | -69.8883
-11.5 | -0.9999 | 0.01358 | -0.1353 | -73.6303
-11 | -0.9454 | 0.01242 | -0.1312 | -76.1192
-10.5 | -0.8966 | 0.01143 | -0.126 | -78.4427
-10 | -0.8491 | 0.01066 | -0.1203 | -79.6529
-9.5 | -0.8039 | 0.00998 | -0.1141 | -80.5511
-9 | -0.7558 | 0.00942 | -0.1082 | -80.2335
-8.5 | -0.7107 | 0.00893 | -0.1019 | -79.5857
-8 | -0.6634 | 0.00848 | -0.096 | -78.2311
-7.5 | -0.6161 | 0.0081 | -0.09 | -76.0617
-7 | -0.5688 | 0.00777 | -0.0841 | -73.2046
-6.5 | -0.5214 | 0.00749 | -0.0783 | -69.6128
-6 | -0.4787 | 0.00731 | -0.0717 | -65.4856
-5 | -0.3713 | 0.00678 | -0.0632 | -54.764
-4.5 | -0.3169 | 0.0065 | -0.0593 | -48.7538
-4 | -0.2611 | 0.00629 | -0.0558 | -41.5103
-3.5 | -0.2051 | 0.00617 | -0.0524 | -33.2415
-3 | -0.1471 | 0.0061 | -0.0494 | -24.1148
-2.5 | -0.09 | 0.00607 | -0.0465 | -14.827
-2 | -0.0309 | 0.00605 | -0.0439 | -5.1074
-1.5 | 0.0268 | 0.00596 | -0.0412 | 4.4966
-1 | 0.0853 | 0.00592 | -0.0387 | 14.4088
-0.5 | 0.1442 | 0.00593 | -0.0362 | 24.317
0 | 0.2018 | 0.00596 | -0.0336 | 33.8591
0.5 | 0.2598 | 0.00601 | -0.031 | 43.228
1 | 0.3135 | 0.00614 | -0.0276 | 51.0586
2 | 0.4211 | 0.0063 | -0.0207 | 66.8413
2.5 | 0.4647 | 0.00635 | -0.0152 | 73.1811
3 | 0.5075 | 0.00646 | -0.0095 | 78.5604
3.5 | 0.5491 | 0.0067 | -0.0036 | 81.9552
4 | 0.5921 | 0.00693 | 0.0019 | 85.4401
4.5 | 0.6342 | 0.00721 | 0.0076 | 87.9612
5 | 0.6745 | 0.00755 | 0.0135 | 89.3377
5.5 | 0.7134 | 0.00797 | 0.0195 | 89.5107
6 | 0.7464 | 0.00839 | 0.0264 | 88.9631
6.5 | 0.7807 | 0.00881 | 0.033 | 88.6152
7 | 0.8228 | 0.00939 | 0.038 | 87.6251
7.5 | 0.8731 | 0.01008 | 0.0414 | 86.6171
8 | 0.933 | 0.01094 | 0.0427 | 85.2834
8.5 | 1.0202 | 0.01197 | 0.0389 | 85.2297
9 | 1.1376 | 0.01309 | 0.0298 | 86.906
9.5 | 1.2018 | 0.01424 | 0.0305 | 84.3961
10 | 1.259 | 0.01562 | 0.0321 | 80.6018
10.5 | 1.3288 | 0.0172 | 0.0313 | 77.2558
11 | 1.3799 | 0.01908 | 0.0338 | 72.3218
11.5 | 1.4457 | 0.02128 | 0.0332 | 67.937
12 | 1.4888 | 0.02372 | 0.0358 | 62.7656
12.5 | 1.5203 | 0.02626 | 0.0402 | 57.8941
13 | 1.5486 | 0.02922 | 0.0441 | 52.9979
13.5 | 1.5739 | 0.03261 | 0.0476 | 48.2643
14 | 1.5958 | 0.03637 | 0.0508 | 43.8768
14.5 | 1.616 | 0.04042 | 0.0536 | 39.9802
15 | 1.6254 | 0.04536 | 0.0559 | 35.8333
15.5 | 1.6359 | 0.05041 | 0.0577 | 32.4519
16 | 1.6308 | 0.05673 | 0.0587 | 28.7467
16.5 | 1.625 | 0.06335 | 0.059 | 25.6511
17 | 1.6124 | 0.07067 | 0.0586 | 22.8159
17.5 | 1.5882 | 0.07908 | 0.0569 | 20.0835
18 | 1.5606 | 0.08809 | 0.0544 | 17.716
18.5 | 1.5297 | 0.09762 | 0.0509 | 15.6699
19 | 1.4961 | 0.1077 | 0.0466 | 13.8914
19.5 | 1.4602 | 0.11837 | 0.0412 | 12.3359
20 | 1.4295 | 0.12883 | 0.0355 | 11.096

## 121. Re 14M Mach 0.00 (1)
BIGFOIL.COM POLAR EXPORT
GA 30-219
GA 30-219 |  |  |  | Cl Max: | 2.014 | at alpha= | 19.5 | deg
JavaFoil+Calcfoil stall+Eppler ext transition |  |  |  | L/D Max: | 138.012 | at alpha= | 10 | deg
Re: | 14000000 |  |  | Cd Min: | 0.00646 | at alpha= | -1.5 | deg
Mach: | 0 |  |  | Cl=0 at alpha= | -1.6562 | deg
|  |  |  | @ Cl=0.1, Cd= | 0.0065806
|  |  |  | @ Cl=0.4, Cd= | 0.0067944
|  |  |  | @ Cl=0.6, Cd= | 0.0072782
alpha (deg) | Cl | Cd | Cm | Cl/Cd
-20 | -1.443 | 0.06195 | -0.006 | -23.295
-19.5 | -1.447 | 0.05643 | -0.006 | -25.64
-19 | -1.452 | 0.04988 | -0.007 | -29.114
-18.5 | -1.46 | 0.04213 | -0.008 | -34.665
-18 | -1.461 | 0.03696 | -0.008 | -39.536
-17.5 | -1.46 | 0.03221 | -0.009 | -45.326
-17 | -1.453 | 0.02877 | -0.01 | -50.498
-16.5 | -1.443 | 0.02551 | -0.01 | -56.561
-16 | -1.429 | 0.02278 | -0.011 | -62.741
-15.5 | -1.411 | 0.02078 | -0.012 | -67.914
-15 | -1.391 | 0.01874 | -0.012 | -74.222
-14.5 | -1.368 | 0.01727 | -0.013 | -79.216
-14 | -1.343 | 0.01538 | -0.014 | -87.314
-13.5 | -1.313 | 0.01421 | -0.014 | -92.406
-13 | -1.279 | 0.01352 | -0.015 | -94.626
-12.5 | -1.251 | 0.01244 | -0.016 | -100.573
-12 | -1.207 | 0.01169 | -0.017 | -103.223
-11.5 | -1.161 | 0.01056 | -0.017 | -109.95
-11 | -1.112 | 0.01043 | -0.018 | -106.641
-10.5 | -1.062 | 0.01003 | -0.019 | -105.891
-10 | -1.01 | 0.00958 | -0.02 | -105.439
-9.5 | -0.956 | 0.00885 | -0.02 | -108.019
-9 | -0.901 | 0.00885 | -0.021 | -101.794
-8.5 | -0.844 | 0.00818 | -0.022 | -103.193
-8 | -0.786 | 0.00823 | -0.022 | -95.538
-7.5 | -0.727 | 0.0077 | -0.023 | -94.522
-7 | -0.668 | 0.00744 | -0.024 | -89.822
-6.5 | -0.607 | 0.0077 | -0.025 | -78.91
-6 | -0.546 | 0.00728 | -0.025 | -75.073
-5.5 | -0.485 | 0.00728 | -0.026 | -66.649
-5 | -0.423 | 0.00711 | -0.027 | -59.497
-4.5 | -0.36 | 0.007 | -0.028 | -51.453
-4 | -0.297 | 0.00682 | -0.028 | -43.632
-3.5 | -0.234 | 0.00664 | -0.029 | -35.279
-3 | -0.171 | 0.00668 | -0.03 | -25.582
-2.5 | -0.107 | 0.00657 | -0.031 | -16.36
-2 | -0.044 | 0.00655 | -0.031 | -6.704
-1.5 | 0.02 | 0.00646 | -0.032 | 3.059
-1 | 0.083 | 0.00657 | -0.033 | 12.712
-0.5 | 0.147 | 0.00661 | -0.034 | 22.272
0 | 0.212 | 0.00655 | -0.034 | 32.389
0.5 | 0.276 | 0.00657 | -0.035 | 42.057
1 | 0.34 | 0.00671 | -0.036 | 50.674
1.5 | 0.404 | 0.0068 | -0.037 | 59.446
2 | 0.468 | 0.00692 | -0.037 | 67.56
2.5 | 0.531 | 0.00678 | -0.038 | 78.412
3 | 0.595 | 0.00726 | -0.039 | 81.909
3.5 | 0.658 | 0.00749 | -0.039 | 87.812
4 | 0.721 | 0.00775 | -0.04 | 93.036
4.5 | 0.784 | 0.00769 | -0.041 | 101.969
5 | 0.846 | 0.00825 | -0.042 | 102.583
5.5 | 0.908 | 0.00803 | -0.042 | 113.047
6 | 0.97 | 0.00848 | -0.043 | 114.357
6.5 | 1.031 | 0.00841 | -0.044 | 122.624
7 | 1.092 | 0.00871 | -0.045 | 125.369
7.5 | 1.152 | 0.00897 | -0.045 | 128.428
8 | 1.212 | 0.00933 | -0.046 | 129.84
8.5 | 1.271 | 0.00967 | -0.047 | 131.414
9 | 1.328 | 0.0102 | -0.047 | 130.285
9.5 | 1.385 | 0.01005 | -0.048 | 137.855
10 | 1.441 | 0.01044 | -0.049 | 138.012
10.5 | 1.496 | 0.01114 | -0.05 | 134.369
11 | 1.55 | 0.01172 | -0.05 | 132.266
11.5 | 1.603 | 0.01228 | -0.051 | 130.589
12 | 1.633 | 0.01371 | -0.051 | 119.142
12.5 | 1.667 | 0.0146 | -0.051 | 114.132
13 | 1.708 | 0.01567 | -0.052 | 109.035
13.5 | 1.748 | 0.01658 | -0.052 | 105.388
14 | 1.785 | 0.01769 | -0.053 | 100.925
14.5 | 1.82 | 0.01886 | -0.053 | 96.502
15 | 1.852 | 0.02037 | -0.053 | 90.935
15.5 | 1.882 | 0.02205 | -0.054 | 85.345
16 | 1.909 | 0.02378 | -0.054 | 80.293
16.5 | 1.934 | 0.02538 | -0.055 | 76.207
17 | 1.956 | 0.02732 | -0.055 | 71.593
17.5 | 1.974 | 0.0295 | -0.055 | 66.896
18 | 1.99 | 0.03161 | -0.056 | 62.934
18.5 | 2.002 | 0.03401 | -0.056 | 58.863
19 | 2.01 | 0.03664 | -0.056 | 54.859
19.5 | 2.014 | 0.03947 | -0.056 | 51.024
20 | 2.013 | 0.04351 | -0.057 | 46.258

## 122. Re 14M Mach 0.00 (2)
BIGFOIL.COM POLAR EXPORT
GA 30-219
GA 30-219 |  |  |  | Cl Max: | 1.0634 | at alpha= | 10.5 | deg
XFOIL ncrit=9 |  |  |  | L/D Max: | 119.47 | at alpha= | 8.5 | deg
Re: | 14000000 |  |  | Cd Min: | 0.02581 | at alpha= | -20 | deg
Mach: | 0 |  |  | Cl=0 at alpha= | -1.7205 | deg
|  |  |  | @ Cl=0.1, Cd= | 0.0055301
|  |  |  | @ Cl=0.4, Cd= | 0.0058246
|  |  |  | @ Cl=0.6, Cd= | 0.0062398
alpha (deg) | Cl | Cd | Cm | Cl/Cd
-20 | -1.6556 | 0.02581 | -0.0786 | -64.1457
-19.5 | -1.6403 | 0.0233 | -0.077 | -70.3991
-19 | -1.6202 | 0.0213 | -0.075 | -76.0657
-18.5 | -1.5967 | 0.01961 | -0.0729 | -81.4227
-18 | -1.5559 | 0.01808 | -0.0736 | -86.0564
-17.5 | -1.5077 | 0.01656 | -0.0755 | -91.0447
-17 | -1.4693 | 0.01532 | -0.0748 | -95.9073
-16.5 | -1.4176 | 0.01454 | -0.0761 | -97.4966
-16 | -1.3628 | 0.01377 | -0.0777 | -98.9688
-15.5 | -1.2178 | 0.01267 | -0.0975 | -96.1168
-15 | -1.1775 | 0.01202 | -0.096 | -97.9617
-14.5 | -1.1432 | 0.01146 | -0.0929 | -99.7557
-14 | -1.1104 | 0.01093 | -0.0894 | -101.5919
-13.5 | -1.0774 | 0.01042 | -0.0857 | -103.3973
-13 | -1.0416 | 0.01002 | -0.0823 | -103.9521
-12.5 | -1.0059 | 0.00967 | -0.0787 | -104.0228
-12 | -0.9705 | 0.00926 | -0.0749 | -104.8056
-11.5 | -0.9333 | 0.00894 | -0.0713 | -104.396
-11 | -0.897 | 0.00861 | -0.0675 | -104.1812
-10.5 | -0.8603 | 0.00834 | -0.0636 | -103.1535
-10 | -0.8248 | 0.00811 | -0.0593 | -101.7016
-9.5 | -0.7804 | 0.00788 | -0.0569 | -99.0355
-9 | -0.7341 | 0.00761 | -0.0548 | -96.4652
-8.5 | -0.6864 | 0.00741 | -0.053 | -92.6316
-8 | -0.6379 | 0.00721 | -0.0513 | -88.4743
-7.5 | -0.5887 | 0.00701 | -0.0498 | -83.98
-7 | -0.5391 | 0.00683 | -0.0483 | -78.9312
-6.5 | -0.4888 | 0.00666 | -0.0469 | -73.3934
-6 | -0.439 | 0.00647 | -0.0454 | -67.8516
-5.5 | -0.3881 | 0.00631 | -0.0441 | -61.5055
-5 | -0.3375 | 0.0061 | -0.0428 | -55.3279
-4.5 | -0.2868 | 0.00593 | -0.0415 | -48.3642
-4 | -0.2354 | 0.00582 | -0.0403 | -40.4467
-3.5 | -0.1846 | 0.00573 | -0.039 | -32.2164
-3 | -0.133 | 0.00569 | -0.0379 | -23.3743
-2.5 | -0.0813 | 0.00567 | -0.0367 | -14.3386
-2 | -0.0294 | 0.00563 | -0.0356 | -5.222
-1.5 | 0.0232 | 0.00562 | -0.0347 | 4.1281
-1 | 0.0743 | 0.00554 | -0.0334 | 13.4116
-0.5 | 0.126 | 0.00552 | -0.0323 | 22.8261
0 | 0.1773 | 0.00556 | -0.0311 | 31.8885
0.5 | 0.2282 | 0.00565 | -0.0298 | 40.3894
1 | 0.2807 | 0.00572 | -0.0289 | 49.0734
1.5 | 0.3331 | 0.00574 | -0.0279 | 58.0314
2 | 0.3844 | 0.0058 | -0.0268 | 66.2759
2.5 | 0.4352 | 0.00588 | -0.0255 | 74.0136
3 | 0.4856 | 0.00598 | -0.0242 | 81.204
3.5 | 0.5347 | 0.00607 | -0.0226 | 88.089
4 | 0.5833 | 0.00619 | -0.021 | 94.2326
4.5 | 0.6302 | 0.00633 | -0.019 | 99.5577
5 | 0.6755 | 0.00647 | -0.0167 | 104.4049
5.5 | 0.7185 | 0.00662 | -0.014 | 108.5347
6 | 0.7474 | 0.00664 | -0.0083 | 112.5602
6.5 | 0.7797 | 0.00676 | -0.0034 | 115.3402
7 | 0.813 | 0.00696 | 0.0013 | 116.8103
7.5 | 0.8494 | 0.0072 | 0.0051 | 117.9722
8 | 0.887 | 0.00745 | 0.0087 | 119.0604
8.5 | 0.9235 | 0.00773 | 0.0124 | 119.4696
9 | 0.9603 | 0.00806 | 0.0159 | 119.1439
9.5 | 0.9972 | 0.00835 | 0.0192 | 119.4251
10 | 1.0302 | 0.00872 | 0.0232 | 118.1422
10.5 | 1.0634 | 0.00899 | 0.0271 | 118.287

## 123. Re 14M Mach 0.10 (1)
BIGFOIL.COM POLAR EXPORT
GA 30-219
GA 30-219 |  |  |  | Cl Max: | 1.997 | at alpha= | 19 | deg
JavaFoil+Calcfoil stall+Eppler ext transition |  |  |  | L/D Max: | 137.002 | at alpha= | 9.5 | deg
Re: | 14000000 |  |  | Cd Min: | 0.0065 | at alpha= | -1 | deg
Mach: | 0.1 |  |  | Cl=0 at alpha= | -1.6562 | deg
|  |  |  | @ Cl=0.1, Cd= | 0.0065275
|  |  |  | @ Cl=0.4, Cd= | 0.0068369
|  |  |  | @ Cl=0.6, Cd= | 0.0073257
alpha (deg) | Cl | Cd | Cm | Cl/Cd
-20 | -1.406 | 0.06759 | -0.006 | -20.806
-19.5 | -1.416 | 0.0599 | -0.006 | -23.644
-19 | -1.422 | 0.05405 | -0.007 | -26.313
-18.5 | -1.432 | 0.0459 | -0.008 | -31.206
-18 | -1.437 | 0.03991 | -0.008 | -36.011
-17.5 | -1.44 | 0.03428 | -0.009 | -42.016
-17 | -1.436 | 0.03047 | -0.01 | -47.139
-16.5 | -1.43 | 0.02642 | -0.01 | -54.138
-16 | -1.418 | 0.02387 | -0.011 | -59.419
-15.5 | -1.403 | 0.02159 | -0.012 | -64.988
-15 | -1.385 | 0.01939 | -0.012 | -71.416
-14.5 | -1.363 | 0.01784 | -0.013 | -76.376
-14 | -1.339 | 0.01595 | -0.014 | -83.901
-13.5 | -1.311 | 0.01456 | -0.015 | -90.06
-13 | -1.278 | 0.01383 | -0.015 | -92.416
-12.5 | -1.248 | 0.01276 | -0.016 | -97.819
-12 | -1.209 | 0.01185 | -0.017 | -102.005
-11.5 | -1.163 | 0.01073 | -0.018 | -108.441
-11 | -1.115 | 0.01053 | -0.018 | -105.927
-10.5 | -1.065 | 0.01013 | -0.019 | -105.167
-10 | -1.013 | 0.00971 | -0.02 | -104.312
-9.5 | -0.96 | 0.00896 | -0.02 | -107.15
-9 | -0.904 | 0.00898 | -0.021 | -100.723
-8.5 | -0.847 | 0.0082 | -0.022 | -103.365
-8 | -0.79 | 0.00829 | -0.023 | -95.218
-7.5 | -0.731 | 0.00772 | -0.023 | -94.674
-7 | -0.671 | 0.00749 | -0.024 | -89.564
-6.5 | -0.61 | 0.00765 | -0.025 | -79.747
-6 | -0.549 | 0.00733 | -0.025 | -74.878
-5.5 | -0.487 | 0.00712 | -0.026 | -68.473
-5 | -0.425 | 0.00693 | -0.027 | -61.262
-4.5 | -0.362 | 0.00694 | -0.028 | -52.129
-4 | -0.299 | 0.00682 | -0.028 | -43.783
-3.5 | -0.235 | 0.0067 | -0.029 | -35.126
-3 | -0.172 | 0.00662 | -0.03 | -25.944
-2.5 | -0.108 | 0.00663 | -0.031 | -16.302
-2 | -0.044 | 0.00655 | -0.031 | -6.739
-1.5 | 0.02 | 0.00652 | -0.032 | 3.046
-1 | 0.084 | 0.0065 | -0.033 | 12.899
-0.5 | 0.148 | 0.00661 | -0.034 | 22.391
0 | 0.213 | 0.00661 | -0.034 | 32.274
0.5 | 0.278 | 0.00663 | -0.035 | 41.867
1 | 0.342 | 0.00671 | -0.036 | 50.945
1.5 | 0.406 | 0.00685 | -0.037 | 59.24
2 | 0.47 | 0.00692 | -0.037 | 67.893
2.5 | 0.534 | 0.00679 | -0.038 | 78.627
3 | 0.598 | 0.00732 | -0.039 | 81.65
3.5 | 0.661 | 0.0075 | -0.04 | 88.201
4 | 0.724 | 0.00781 | -0.04 | 92.714
4.5 | 0.787 | 0.00765 | -0.041 | 102.973
5 | 0.85 | 0.00832 | -0.042 | 102.23
5.5 | 0.912 | 0.00809 | -0.043 | 112.819
6 | 0.974 | 0.00832 | -0.043 | 117.087
6.5 | 1.036 | 0.00844 | -0.044 | 122.741
7 | 1.097 | 0.0088 | -0.045 | 124.629
7.5 | 1.157 | 0.00909 | -0.046 | 127.382
8 | 1.217 | 0.00939 | -0.046 | 129.578
8.5 | 1.276 | 0.00975 | -0.047 | 130.941
9 | 1.334 | 0.01025 | -0.048 | 130.217
9.5 | 1.391 | 0.01015 | -0.048 | 137.002
10 | 1.447 | 0.01057 | -0.049 | 136.961
10.5 | 1.502 | 0.01127 | -0.05 | 133.285
11 | 1.556 | 0.01185 | -0.05 | 131.301
11.5 | 1.609 | 0.01246 | -0.051 | 129.131
12 | 1.63 | 0.01416 | -0.051 | 115.088
12.5 | 1.67 | 0.01492 | -0.051 | 111.983
13 | 1.711 | 0.01597 | -0.052 | 107.146
13.5 | 1.75 | 0.017 | -0.052 | 102.957
14 | 1.787 | 0.01809 | -0.053 | 98.767
14.5 | 1.821 | 0.01932 | -0.053 | 94.258
15 | 1.852 | 0.02089 | -0.054 | 88.637
15.5 | 1.88 | 0.02277 | -0.054 | 82.593
16 | 1.907 | 0.02442 | -0.054 | 78.1
16.5 | 1.93 | 0.02627 | -0.055 | 73.472
17 | 1.951 | 0.02814 | -0.055 | 69.315
17.5 | 1.967 | 0.03043 | -0.055 | 64.631
18 | 1.98 | 0.03265 | -0.056 | 60.658
18.5 | 1.99 | 0.03517 | -0.056 | 56.59
19 | 1.997 | 0.03767 | -0.056 | 52.998
19.5 | 1.996 | 0.04145 | -0.057 | 48.155
20 | 1.992 | 0.04538 | -0.057 | 43.905

## 124. Re 14M Mach 0.10 (2)
BIGFOIL.COM POLAR EXPORT
GA 30-219
GA 30-219 |  |  |  | Cl Max: | 1.068 | at alpha= | 10.5 | deg
XFOIL ncrit=9 |  |  |  | L/D Max: | 118.691 | at alpha= | 8.5 | deg
Re: | 14000000 |  |  | Cd Min: | 0.02793 | at alpha= | -20 | deg
Mach: | 0.1 |  |  | Cl=0 at alpha= | -1.7217 | deg
|  |  |  | @ Cl=0.1, Cd= | 0.0055354
|  |  |  | @ Cl=0.4, Cd= | 0.0058345
|  |  |  | @ Cl=0.6, Cd= | 0.0062464
alpha (deg) | Cl | Cd | Cm | Cl/Cd
-20 | -1.6488 | 0.02793 | -0.0818 | -59.0333
-19.5 | -1.637 | 0.02494 | -0.0804 | -65.6375
-19 | -1.6196 | 0.02258 | -0.0785 | -71.7272
-18.5 | -1.5996 | 0.02061 | -0.0761 | -77.6128
-18 | -1.5603 | 0.01897 | -0.0765 | -82.2509
-17.5 | -1.5138 | 0.01734 | -0.0781 | -87.301
-17 | -1.4796 | 0.01589 | -0.0767 | -93.1152
-16.5 | -1.4248 | 0.015 | -0.0786 | -94.9867
-16 | -1.3721 | 0.01415 | -0.0797 | -96.9682
-15.5 | -1.2292 | 0.01303 | -0.0986 | -94.3361
-15 | -1.182 | 0.01227 | -0.0985 | -96.3325
-14.5 | -1.1457 | 0.01168 | -0.0957 | -98.0908
-14 | -1.1113 | 0.01113 | -0.0923 | -99.8473
-13.5 | -1.0794 | 0.01057 | -0.0884 | -102.1192
-13 | -1.0442 | 0.01014 | -0.0847 | -102.9783
-12.5 | -1.0075 | 0.00978 | -0.0812 | -103.0164
-12 | -0.9714 | 0.00936 | -0.0774 | -103.7821
-11.5 | -0.9351 | 0.00901 | -0.0735 | -103.7847
-11 | -0.8975 | 0.00869 | -0.0698 | -103.2796
-10.5 | -0.8609 | 0.00839 | -0.0657 | -102.6103
-10 | -0.8248 | 0.00815 | -0.0615 | -101.2025
-9.5 | -0.7834 | 0.00792 | -0.0583 | -98.9141
-9 | -0.737 | 0.00765 | -0.0561 | -96.3399
-8.5 | -0.689 | 0.00746 | -0.0542 | -92.3592
-8 | -0.6406 | 0.00724 | -0.0523 | -88.4807
-7.5 | -0.5914 | 0.00703 | -0.0506 | -84.1252
-7 | -0.5416 | 0.00685 | -0.0491 | -79.0657
-6.5 | -0.4911 | 0.00668 | -0.0476 | -73.518
-6 | -0.4409 | 0.0065 | -0.0461 | -67.8308
-5.5 | -0.3899 | 0.00632 | -0.0447 | -61.693
-5 | -0.339 | 0.00612 | -0.0433 | -55.3922
-4.5 | -0.2882 | 0.00594 | -0.042 | -48.5185
-4 | -0.2364 | 0.00583 | -0.0407 | -40.5489
-3.5 | -0.1854 | 0.00574 | -0.0394 | -32.2997
-3 | -0.1337 | 0.0057 | -0.0382 | -23.4561
-2.5 | -0.0817 | 0.00568 | -0.037 | -14.3838
-2 | -0.0295 | 0.00564 | -0.0359 | -5.2305
-1.5 | 0.0235 | 0.00563 | -0.0349 | 4.1741
-1 | 0.0747 | 0.00555 | -0.0336 | 13.4595
-0.5 | 0.1267 | 0.00552 | -0.0325 | 22.9529
0 | 0.1783 | 0.00556 | -0.0312 | 32.0683
0.5 | 0.2293 | 0.00566 | -0.0299 | 40.5124
1 | 0.282 | 0.00573 | -0.0289 | 49.2147
1.5 | 0.3346 | 0.00575 | -0.0279 | 58.1913
2 | 0.3861 | 0.00581 | -0.0267 | 66.4544
2.5 | 0.4371 | 0.0059 | -0.0254 | 74.0847
3 | 0.4876 | 0.006 | -0.024 | 81.2667
3.5 | 0.5368 | 0.00609 | -0.0224 | 88.1445
4 | 0.5855 | 0.0062 | -0.0206 | 94.4355
4.5 | 0.6324 | 0.00635 | -0.0186 | 99.5906
5 | 0.6777 | 0.00649 | -0.0162 | 104.4222
5.5 | 0.7194 | 0.00663 | -0.0131 | 108.5068
6 | 0.7476 | 0.00667 | -0.0071 | 112.084
7 | 0.8138 | 0.007 | 0.0025 | 116.2571
7.5 | 0.8493 | 0.00726 | 0.0066 | 116.9835
8 | 0.8879 | 0.00751 | 0.0101 | 118.229
8.5 | 0.9246 | 0.00779 | 0.0138 | 118.6906
9 | 0.9604 | 0.00815 | 0.0175 | 117.8405
9.5 | 0.9991 | 0.00844 | 0.0207 | 118.3768
10 | 1.0322 | 0.00883 | 0.0247 | 116.8969
10.5 | 1.068 | 0.00914 | 0.0281 | 116.849

## 125. Re 14M Mach 0.25 (1)
BIGFOIL.COM POLAR EXPORT
GA 30-219
GA 30-219 |  |  |  | Cl Max: | 1.901 | at alpha= | 17.5 | deg
JavaFoil+Calcfoil stall+Eppler ext transition |  |  |  | L/D Max: | 132.435 | at alpha= | 10 | deg
Re: | 14000000 |  |  | Cd Min: | 0.00664 | at alpha= | -1.5 | deg
Mach: | 0.25 |  |  | Cl=0 at alpha= | -1.6539 | deg
|  |  |  | @ Cl=0.1, Cd= | 0.0066858
|  |  |  | @ Cl=0.4, Cd= | 0.0069168
|  |  |  | @ Cl=0.6, Cd= | 0.0073355
alpha (deg) | Cl | Cd | Cm | Cl/Cd
-20 | -1.13 | 0.10042 | -0.005 | -11.25
-19.5 | -1.165 | 0.08982 | -0.006 | -12.969
-19 | -1.198 | 0.07935 | -0.007 | -15.095
-18.5 | -1.227 | 0.06987 | -0.007 | -17.559
-18 | -1.25 | 0.06293 | -0.008 | -19.868
-17.5 | -1.272 | 0.05464 | -0.009 | -23.287
-17 | -1.29 | 0.04782 | -0.009 | -26.974
-16.5 | -1.31 | 0.03894 | -0.01 | -33.653
-16 | -1.322 | 0.03317 | -0.011 | -39.848
-15.5 | -1.327 | 0.02847 | -0.012 | -46.61
-15 | -1.324 | 0.02512 | -0.012 | -52.709
-14.5 | -1.319 | 0.02185 | -0.013 | -60.367
-14 | -1.305 | 0.01945 | -0.014 | -67.069
-13.5 | -1.288 | 0.01746 | -0.015 | -73.758
-13 | -1.265 | 0.01583 | -0.016 | -79.928
-12.5 | -1.237 | 0.01456 | -0.016 | -84.961
-12 | -1.204 | 0.01357 | -0.017 | -88.724
-11.5 | -1.175 | 0.01147 | -0.018 | -102.479
-11 | -1.13 | 0.01121 | -0.019 | -100.813
-10.5 | -1.082 | 0.01078 | -0.019 | -100.332
-10 | -1.031 | 0.01024 | -0.02 | -100.737
-9.5 | -0.978 | 0.00939 | -0.021 | -104.234
-9 | -0.924 | 0.00931 | -0.022 | -99.212
-8.5 | -0.866 | 0.00849 | -0.022 | -102.018
-8 | -0.808 | 0.00857 | -0.023 | -94.258
-7.5 | -0.748 | 0.008 | -0.024 | -93.503
-7 | -0.688 | 0.00772 | -0.025 | -89.116
-6.5 | -0.626 | 0.00787 | -0.025 | -79.474
-6 | -0.563 | 0.00767 | -0.026 | -73.464
-5.5 | -0.5 | 0.0073 | -0.027 | -68.49
-5 | -0.436 | 0.00704 | -0.028 | -61.894
-4.5 | -0.372 | 0.00713 | -0.028 | -52.148
-4 | -0.307 | 0.00703 | -0.029 | -43.672
-3.5 | -0.242 | 0.00683 | -0.03 | -35.418
-3 | -0.176 | 0.00681 | -0.031 | -25.924
-2.5 | -0.111 | 0.00674 | -0.032 | -16.456
-2 | -0.045 | 0.00667 | -0.032 | -6.8
-1.5 | 0.02 | 0.00664 | -0.033 | 3.073
-1 | 0.086 | 0.00669 | -0.034 | 12.889
-0.5 | 0.152 | 0.00667 | -0.035 | 22.787
0 | 0.219 | 0.00667 | -0.035 | 32.848
0.5 | 0.285 | 0.00675 | -0.036 | 42.224
1 | 0.351 | 0.00685 | -0.037 | 51.301
1.5 | 0.417 | 0.00694 | -0.038 | 60.136
2 | 0.483 | 0.00708 | -0.038 | 68.206
2.5 | 0.548 | 0.00691 | -0.039 | 79.354
3 | 0.614 | 0.00745 | -0.04 | 82.426
3.5 | 0.679 | 0.0077 | -0.041 | 88.182
4 | 0.744 | 0.00798 | -0.042 | 93.179
4.5 | 0.809 | 0.00837 | -0.042 | 96.657
5 | 0.873 | 0.00852 | -0.043 | 102.381
5.5 | 0.936 | 0.00877 | -0.044 | 106.813
6 | 1 | 0.0086 | -0.045 | 116.259
6.5 | 1.063 | 0.00882 | -0.045 | 120.537
7 | 1.125 | 0.00905 | -0.046 | 124.336
7.5 | 1.187 | 0.00944 | -0.047 | 125.755
8 | 1.248 | 0.00982 | -0.048 | 127.096
8.5 | 1.307 | 0.01019 | -0.048 | 128.361
9 | 1.366 | 0.01078 | -0.049 | 126.681
9.5 | 1.423 | 0.01095 | -0.05 | 129.937
10 | 1.479 | 0.01117 | -0.05 | 132.435
10.5 | 1.534 | 0.01202 | -0.051 | 127.604
11 | 1.566 | 0.01366 | -0.051 | 114.641
11.5 | 1.604 | 0.01474 | -0.051 | 108.801
12 | 1.647 | 0.01575 | -0.052 | 104.551
12.5 | 1.687 | 0.01659 | -0.052 | 101.681
13 | 1.724 | 0.01794 | -0.053 | 96.125
13.5 | 1.758 | 0.01921 | -0.053 | 91.524
14 | 1.79 | 0.02063 | -0.054 | 86.76
14.5 | 1.817 | 0.02249 | -0.054 | 80.806
15 | 1.842 | 0.02443 | -0.055 | 75.393
15.5 | 1.858 | 0.02828 | -0.055 | 65.699
16 | 1.88 | 0.02875 | -0.055 | 65.404
16.5 | 1.892 | 0.03144 | -0.056 | 60.164
17 | 1.9 | 0.03414 | -0.056 | 55.652
17.5 | 1.901 | 0.03702 | -0.056 | 51.366
18 | 1.898 | 0.04037 | -0.057 | 47.009
18.5 | 1.888 | 0.04463 | -0.057 | 42.316
19 | 1.87 | 0.04945 | -0.057 | 37.811
19.5 | 1.845 | 0.05536 | -0.057 | 33.324
20 | 1.814 | 0.06234 | -0.056 | 29.097

## 126. Re 14M Mach 0.25 (2)
BIGFOIL.COM POLAR EXPORT
GA 30-219
GA 30-219 |  |  |  | Cl Max: | 1.7737 | at alpha= | 19.5 | deg
XFOIL ncrit=9 |  |  |  | L/D Max: | 117.828 | at alpha= | 10.5 | deg
Re: | 14000000 |  |  | Cd Min: | 0.05329 | at alpha= | 20 | deg
Mach: | 0.25 |  |  | Cl=0 at alpha= | -1.727 | deg
|  |  |  | @ Cl=0.1, Cd= | 0.0055857
|  |  |  | @ Cl=0.4, Cd= | 0.0058982
|  |  |  | @ Cl=0.6, Cd= | 0.0063026
alpha (deg) | Cl | Cd | Cm | Cl/Cd
-14.5 | -1.169 | 0.0132 | -0.1087 | -88.5606
-14 | -1.1274 | 0.01231 | -0.1064 | -91.5841
-13.5 | -1.0892 | 0.01163 | -0.103 | -93.6543
-13 | -1.0535 | 0.01099 | -0.0989 | -95.8599
-12.5 | -1.0181 | 0.01043 | -0.0946 | -97.6127
-12 | -0.9799 | 0.00995 | -0.0905 | -98.4824
-11.5 | -0.9426 | 0.00952 | -0.0861 | -99.0126
-11 | -0.9041 | 0.00911 | -0.0818 | -99.2426
-10.5 | -0.8654 | 0.00878 | -0.0774 | -98.5649
-10 | -0.8264 | 0.00842 | -0.0731 | -98.1473
-9.5 | -0.7871 | 0.00812 | -0.0687 | -96.9335
-9 | -0.7492 | 0.00789 | -0.0639 | -94.9556
-8.5 | -0.7034 | 0.00765 | -0.0607 | -91.9477
-8 | -0.6554 | 0.00741 | -0.0581 | -88.448
-7.5 | -0.6054 | 0.00718 | -0.0558 | -84.3175
-7 | -0.5543 | 0.007 | -0.0538 | -79.1857
-6.5 | -0.5029 | 0.0068 | -0.0518 | -73.9559
-6 | -0.4512 | 0.00662 | -0.0499 | -68.1571
-5.5 | -0.3992 | 0.00643 | -0.0481 | -62.084
-5 | -0.3474 | 0.00621 | -0.0463 | -55.942
-4.5 | -0.2954 | 0.00602 | -0.0446 | -49.0698
-4 | -0.2422 | 0.00591 | -0.0431 | -40.9814
-3.5 | -0.19 | 0.00579 | -0.0415 | -32.8152
-3 | -0.1374 | 0.00576 | -0.0399 | -23.8542
-2.5 | -0.0838 | 0.00573 | -0.0385 | -14.6248
-2 | -0.0297 | 0.00569 | -0.0373 | -5.2197
-1.5 | 0.0247 | 0.00567 | -0.0361 | 4.3563
-1 | 0.0771 | 0.00559 | -0.0346 | 13.7925
-0.5 | 0.1305 | 0.00558 | -0.0333 | 23.3871
0 | 0.1836 | 0.0056 | -0.0319 | 32.7857
0.5 | 0.2355 | 0.00572 | -0.0303 | 41.1713
1 | 0.2892 | 0.0058 | -0.029 | 49.8621
1.5 | 0.3427 | 0.00583 | -0.0277 | 58.7822
2 | 0.3953 | 0.00589 | -0.0262 | 67.1138
2.5 | 0.4471 | 0.00598 | -0.0246 | 74.7659
3 | 0.4982 | 0.00609 | -0.0228 | 81.8062
3.5 | 0.5476 | 0.00618 | -0.0207 | 88.6084
4 | 0.5961 | 0.00629 | -0.0184 | 94.7695
4.5 | 0.6424 | 0.00644 | -0.0157 | 99.7516
5 | 0.6805 | 0.00656 | -0.0112 | 103.7348
5.5 | 0.7164 | 0.00673 | -0.0063 | 106.4487
6 | 0.7493 | 0.0069 | -0.0009 | 108.5942
6.5 | 0.7829 | 0.00703 | 0.0043 | 111.3656
7 | 0.8167 | 0.00726 | 0.0093 | 112.4931
7.5 | 0.8521 | 0.00756 | 0.0139 | 112.7116
8 | 0.8899 | 0.00788 | 0.018 | 112.9315
8.5 | 0.9301 | 0.00821 | 0.0215 | 113.2887
9 | 0.9667 | 0.00864 | 0.0255 | 111.8866
9.5 | 1.0068 | 0.00903 | 0.0288 | 111.495
10 | 1.0498 | 0.0095 | 0.0313 | 110.5053
10.5 | 1.2042 | 0.01022 | 0.0109 | 117.8278
11 | 1.2699 | 0.0108 | 0.0087 | 117.5833
11.5 | 1.3492 | 0.01151 | 0.0036 | 117.2198
12 | 1.3914 | 0.01236 | 0.0059 | 112.5728
12.5 | 1.4467 | 0.01338 | 0.0052 | 108.1241
13 | 1.4981 | 0.01449 | 0.005 | 103.3885
13.5 | 1.528 | 0.01569 | 0.0087 | 97.3869
14 | 1.5578 | 0.01708 | 0.0119 | 91.2061
14.5 | 1.5894 | 0.01854 | 0.0147 | 85.7282
15 | 1.618 | 0.02024 | 0.0174 | 79.9407
15.5 | 1.6453 | 0.02214 | 0.02 | 74.3135
16 | 1.6715 | 0.02421 | 0.0224 | 69.0417
16.5 | 1.6939 | 0.02663 | 0.0248 | 63.6087
17 | 1.7148 | 0.02929 | 0.0269 | 58.5456
17.5 | 1.7307 | 0.03241 | 0.0289 | 53.4002
18 | 1.7507 | 0.0354 | 0.0305 | 49.4548
18.5 | 1.7578 | 0.03947 | 0.0321 | 44.5351
19 | 1.7715 | 0.0432 | 0.0331 | 41.0069
19.5 | 1.7737 | 0.04806 | 0.0339 | 36.906
20 | 1.7731 | 0.05329 | 0.0343 | 33.2727

## 127. Re 14M Mach 0.50 (1)
BIGFOIL.COM POLAR EXPORT
GA 30-219
GA 30-219 |  |  |  | Cl Max: | 1.572 | at alpha= | 11.5 | deg
JavaFoil+Calcfoil stall+Eppler ext transition |  |  |  | L/D Max: | 111.38 | at alpha= | 6.5 | deg
Re: | 14000000 |  |  | Cd Min: | 0.00679 | at alpha= | -0.5 | deg
Mach: | 0.5 |  |  | Cl=0 at alpha= | -1.6554 | deg
|  |  |  | @ Cl=0.1, Cd= | 0.0070927
|  |  |  | @ Cl=0.4, Cd= | 0.007453
|  |  |  | @ Cl=0.6, Cd= | 0.0075645
alpha (deg) | Cl | Cd | Cm | Cl/Cd
-20 | -1.086 | 0.21142 | -0.005 | -5.138
-19.5 | -1.056 | 0.20194 | -0.005 | -5.232
-19 | -1.025 | 0.18523 | -0.006 | -5.536
-18.5 | -1.006 | 0.15417 | -0.007 | -6.527
-18 | -0.977 | 0.14598 | -0.007 | -6.692
-17.5 | -0.946 | 0.14249 | -0.007 | -6.637
-17 | -0.913 | 0.13976 | -0.008 | -6.534
-16.5 | -0.882 | 0.1378 | -0.008 | -6.398
-16 | -0.85 | 0.13581 | -0.008 | -6.261
-15.5 | -0.834 | 0.11041 | -0.01 | -7.554
-15 | -0.812 | 0.09702 | -0.011 | -8.374
-14.5 | -0.786 | 0.08834 | -0.011 | -8.901
-14 | -0.757 | 0.08301 | -0.012 | -9.118
-13.5 | -0.72 | 0.08407 | -0.012 | -8.569
-13 | -0.684 | 0.08427 | -0.012 | -8.122
-12.5 | -0.651 | 0.08845 | -0.012 | -7.354
-12 | -0.64 | 0.06626 | -0.015 | -9.664
-11.5 | -0.623 | 0.05287 | -0.016 | -11.784
-11 | -0.735 | 0.03732 | -0.018 | -19.703
-10.5 | -0.962 | 0.02047 | -0.021 | -47.007
-10 | -0.994 | 0.01708 | -0.022 | -58.184
-9.5 | -0.988 | 0.01445 | -0.023 | -68.417
-9 | -0.962 | 0.01333 | -0.024 | -72.154
-8.5 | -0.927 | 0.01127 | -0.025 | -82.296
-8 | -0.874 | 0.00997 | -0.026 | -87.693
-7.5 | -0.817 | 0.0099 | -0.027 | -82.47
-7 | -0.755 | 0.00891 | -0.028 | -84.708
-6.5 | -0.69 | 0.00908 | -0.028 | -76.051
-6 | -0.623 | 0.00872 | -0.029 | -71.481
-5.5 | -0.555 | 0.00843 | -0.03 | -65.8
-5 | -0.485 | 0.0075 | -0.031 | -64.66
-4.5 | -0.414 | 0.00745 | -0.032 | -55.479
-4 | -0.342 | 0.00719 | -0.033 | -47.538
-3.5 | -0.27 | 0.00698 | -0.034 | -38.634
-3 | -0.197 | 0.00703 | -0.034 | -27.988
-2.5 | -0.124 | 0.00694 | -0.035 | -17.843
-2 | -0.051 | 0.00717 | -0.036 | -7.061
-1.5 | 0.023 | 0.00706 | -0.037 | 3.225
-1 | 0.096 | 0.00711 | -0.038 | 13.533
-0.5 | 0.17 | 0.00679 | -0.039 | 24.973
0 | 0.245 | 0.00718 | -0.04 | 34.083
0.5 | 0.319 | 0.00723 | -0.04 | 44.05
1 | 0.392 | 0.00744 | -0.041 | 52.742
1.5 | 0.466 | 0.00756 | -0.042 | 61.618
2 | 0.539 | 0.00774 | -0.043 | 69.644
2.5 | 0.612 | 0.00753 | -0.044 | 81.309
3 | 0.685 | 0.00831 | -0.045 | 82.36
3.5 | 0.757 | 0.00818 | -0.046 | 92.483
4 | 0.829 | 0.00861 | -0.046 | 96.22
4.5 | 0.9 | 0.00955 | -0.047 | 94.261
5 | 0.97 | 0.00988 | -0.048 | 98.221
5.5 | 1.04 | 0.01035 | -0.049 | 100.489
6 | 1.108 | 0.01 | -0.05 | 110.79
6.5 | 1.175 | 0.01055 | -0.051 | 111.38
7 | 1.241 | 0.01119 | -0.051 | 110.965
7.5 | 1.306 | 0.01192 | -0.052 | 109.532
8 | 1.346 | 0.01331 | -0.052 | 101.129
8.5 | 1.395 | 0.01431 | -0.053 | 97.528
9 | 1.444 | 0.01506 | -0.053 | 95.867
9.5 | 1.487 | 0.01629 | -0.054 | 91.28
10 | 1.521 | 0.01855 | -0.054 | 82.018
10.5 | 1.549 | 0.02081 | -0.055 | 74.423
11 | 1.567 | 0.0231 | -0.055 | 67.856
11.5 | 1.572 | 0.02613 | -0.055 | 60.156
12 | 1.552 | 0.02958 | -0.056 | 52.46
12.5 | 1.475 | 0.03437 | -0.056 | 42.921
13 | 1.094 | 0.05578 | -0.053 | 19.618
13.5 | 0.971 | 0.06679 | -0.052 | 14.535
14 | 0.984 | 0.08104 | -0.05 | 12.137
14.5 | 0.981 | 0.11025 | -0.045 | 8.896
15 | 0.998 | 0.12235 | -0.043 | 8.156
15.5 | 1.025 | 0.14102 | -0.043 | 7.269
16 | 1.057 | 0.14509 | -0.044 | 7.288
16.5 | 1.086 | 0.15571 | -0.045 | 6.972

## 128. Re 14M Mach 0.50 (2)
BIGFOIL.COM POLAR EXPORT
GA 30-219
GA 30-219 |  |  |  | Cl Max: | 1.6654 | at alpha= | 16 | deg
XFOIL ncrit=9 |  |  |  | L/D Max: | 90.8999 | at alpha= | 5.5 | deg
Re: | 14000000 |  |  | Cd Min: | 0.12562 | at alpha= | 20 | deg
Mach: | 0.5 |  |  | Cl=0 at alpha= | -1.7285 | deg
|  |  |  | @ Cl=0.1, Cd= | 0.0058427
|  |  |  | @ Cl=0.4, Cd= | 0.0061716
|  |  |  | @ Cl=0.6, Cd= | 0.0068844
alpha (deg) | Cl | Cd | Cm | Cl/Cd
-19 | -0.7543 | 0.1216 | -0.0745 | -6.2031
-18.5 | -0.7792 | 0.11063 | -0.0879 | -7.0433
-18 | -0.8136 | 0.09912 | -0.0995 | -8.2082
-17.5 | -0.8505 | 0.08814 | -0.108 | -9.6494
-17 | -0.8873 | 0.07731 | -0.1148 | -11.4772
-16.5 | -0.9267 | 0.06651 | -0.1202 | -13.9332
-16 | -0.968 | 0.05591 | -0.1243 | -17.3135
-15.5 | -1.0085 | 0.0453 | -0.1281 | -22.2627
-15 | -1.0472 | 0.03494 | -0.1317 | -29.9714
-14.5 | -1.077 | 0.0244 | -0.1373 | -44.1393
-14 | -1.0852 | 0.01541 | -0.1442 | -70.4218
-13.5 | -1.0805 | 0.01006 | -0.1465 | -107.4056
-13 | -1.06 | 0.00724 | -0.1455 | -146.4088
-12 | -1.0745 | 0.01451 | -0.1373 | -74.0524
-11.5 | -1.0082 | 0.01308 | -0.1352 | -77.0795
-11 | -0.9555 | 0.01196 | -0.1306 | -79.8913
-10.5 | -0.9048 | 0.01111 | -0.1254 | -81.4401
-10 | -0.8582 | 0.01034 | -0.1194 | -82.9981
-9.5 | -0.8113 | 0.00972 | -0.1133 | -83.4671
-9 | -0.7651 | 0.00918 | -0.1071 | -83.3442
-8.5 | -0.718 | 0.00869 | -0.101 | -82.6237
-8 | -0.6704 | 0.0083 | -0.095 | -80.7711
-7 | -0.5766 | 0.00763 | -0.0829 | -75.5701
-6.5 | -0.5286 | 0.00735 | -0.0772 | -71.9184
-6 | -0.4838 | 0.00717 | -0.0709 | -67.4756
-5.5 | -0.4298 | 0.00693 | -0.0666 | -62.0202
-5 | -0.3749 | 0.00669 | -0.0626 | -56.0389
-4.5 | -0.3198 | 0.00644 | -0.0588 | -49.6584
-4 | -0.2638 | 0.00624 | -0.0553 | -42.2756
-3.5 | -0.2084 | 0.00612 | -0.0518 | -34.0523
-3 | -0.1498 | 0.00607 | -0.049 | -24.6787
-2.5 | -0.0917 | 0.00599 | -0.0462 | -15.3088
-2 | -0.0322 | 0.00596 | -0.0437 | -5.4027
-1.5 | 0.0271 | 0.0059 | -0.0413 | 4.5932
-1 | 0.0844 | 0.00584 | -0.0385 | 14.4521
-0.5 | 0.143 | 0.00585 | -0.036 | 24.4444
0 | 0.2005 | 0.00589 | -0.0333 | 34.0407
0.5 | 0.2585 | 0.00595 | -0.0307 | 43.4454
1 | 0.3143 | 0.00604 | -0.0278 | 52.0364
1.5 | 0.3695 | 0.00612 | -0.0246 | 60.3758
2 | 0.4227 | 0.00621 | -0.021 | 68.0676
2.5 | 0.4663 | 0.00629 | -0.0155 | 74.1335
3 | 0.509 | 0.0064 | -0.0097 | 79.5312
3.5 | 0.5502 | 0.00662 | -0.0038 | 83.1118
4 | 0.5947 | 0.00685 | 0.0015 | 86.8175
4.5 | 0.6378 | 0.00713 | 0.007 | 89.453
5 | 0.6778 | 0.00748 | 0.0129 | 90.615
5.5 | 0.7172 | 0.00789 | 0.0189 | 90.8999
6 | 0.7542 | 0.00832 | 0.0252 | 90.649
6.5 | 0.7891 | 0.00874 | 0.0317 | 90.286
7 | 0.8276 | 0.00924 | 0.0375 | 89.5671
7.5 | 0.8754 | 0.00988 | 0.0414 | 88.6032
8 | 0.9328 | 0.01065 | 0.0434 | 87.5869
8.5 | 1.0142 | 0.01154 | 0.0409 | 87.8856
10 | 1.2672 | 0.01516 | 0.0318 | 83.5884
10.5 | 1.323 | 0.01665 | 0.0336 | 79.4595
11.5 | 1.444 | 0.02043 | 0.0353 | 70.6804
12 | 1.5051 | 0.02281 | 0.0353 | 65.9842
12.5 | 1.5347 | 0.02551 | 0.0396 | 60.1607
13 | 1.5671 | 0.02821 | 0.0436 | 55.5512
13.5 | 1.5921 | 0.03153 | 0.0473 | 50.4948
14 | 1.6202 | 0.03488 | 0.0506 | 46.4507
14.5 | 1.635 | 0.03925 | 0.0536 | 41.6561
15 | 1.6541 | 0.04348 | 0.0562 | 38.0428
15.5 | 1.6588 | 0.0489 | 0.0581 | 33.9223
16 | 1.6654 | 0.05432 | 0.0596 | 30.6591
16.5 | 1.6597 | 0.06087 | 0.0602 | 27.2663
17 | 1.6432 | 0.06836 | 0.0598 | 24.0374
17.5 | 1.6262 | 0.07614 | 0.0587 | 21.358
18 | 1.6029 | 0.08467 | 0.0567 | 18.9311
18.5 | 1.5666 | 0.09449 | 0.0532 | 16.5795
19 | 1.5333 | 0.10445 | 0.0491 | 14.6798
19.5 | 1.5018 | 0.1145 | 0.0443 | 13.1162
20 | 1.4628 | 0.12562 | 0.0382 | 11.6446

## 129. Re 16M Mach 0.00 (1)
BIGFOIL.COM POLAR EXPORT
GA 30-219
GA 30-219 |  |  |  | Cl Max: | 2.016 | at alpha= | 20 | deg
JavaFoil+Calcfoil stall+Eppler ext transition |  |  |  | L/D Max: | 138.131 | at alpha= | 10.5 | deg
Re: | 16000000 |  |  | Cd Min: | 0.00648 | at alpha= | -2 | deg
Mach: | 0 |  |  | Cl=0 at alpha= | -1.6562 | deg
|  |  |  | @ Cl=0.1, Cd= | 0.0064947
|  |  |  | @ Cl=0.4, Cd= | 0.0067256
|  |  |  | @ Cl=0.6, Cd= | 0.0072137
alpha (deg) | Cl | Cd | Cm | Cl/Cd
-20 | -1.444 | 0.0611 | -0.006 | -23.637
-19.5 | -1.453 | 0.05333 | -0.006 | -27.247
-19 | -1.459 | 0.04704 | -0.007 | -31.007
-18.5 | -1.464 | 0.04083 | -0.008 | -35.84
-18 | -1.467 | 0.03475 | -0.008 | -42.223
-17.5 | -1.463 | 0.03111 | -0.009 | -47.027
-17 | -1.457 | 0.02736 | -0.01 | -53.24
-16.5 | -1.446 | 0.02458 | -0.01 | -58.813
-16 | -1.431 | 0.0224 | -0.011 | -63.882
-15.5 | -1.413 | 0.02027 | -0.012 | -69.692
-15 | -1.393 | 0.01855 | -0.012 | -75.069
-14.5 | -1.37 | 0.01656 | -0.013 | -82.727
-14 | -1.345 | 0.01497 | -0.014 | -89.795
-13.5 | -1.315 | 0.01408 | -0.015 | -93.351
-13 | -1.284 | 0.013 | -0.015 | -98.826
-12.5 | -1.251 | 0.01195 | -0.016 | -104.726
-12 | -1.207 | 0.01141 | -0.017 | -105.77
-11.5 | -1.161 | 0.01038 | -0.017 | -111.868
-11 | -1.112 | 0.01028 | -0.018 | -108.204
-10.5 | -1.062 | 0.00988 | -0.019 | -107.413
-10 | -1.01 | 0.00942 | -0.02 | -107.218
-9.5 | -0.956 | 0.00904 | -0.02 | -105.806
-9 | -0.901 | 0.00837 | -0.021 | -107.57
-8.5 | -0.844 | 0.00841 | -0.022 | -100.411
-8 | -0.786 | 0.00787 | -0.022 | -99.938
-7.5 | -0.727 | 0.00795 | -0.023 | -91.51
-7 | -0.668 | 0.00777 | -0.024 | -85.96
-6.5 | -0.608 | 0.0072 | -0.025 | -84.366
-6 | -0.547 | 0.00741 | -0.025 | -73.784
-5.5 | -0.485 | 0.00698 | -0.026 | -69.449
-5 | -0.423 | 0.00682 | -0.027 | -61.991
-4.5 | -0.36 | 0.00688 | -0.028 | -52.318
-4 | -0.297 | 0.00678 | -0.028 | -43.885
-3.5 | -0.234 | 0.0065 | -0.029 | -36.071
-3 | -0.171 | 0.00656 | -0.03 | -26.045
-2.5 | -0.107 | 0.00656 | -0.031 | -16.393
-2 | -0.044 | 0.00648 | -0.031 | -6.773
-1.5 | 0.02 | 0.00649 | -0.032 | 3.046
-1 | 0.083 | 0.0065 | -0.033 | 12.836
-0.5 | 0.147 | 0.00648 | -0.034 | 22.709
0 | 0.212 | 0.00648 | -0.034 | 32.751
0.5 | 0.276 | 0.00659 | -0.035 | 41.892
1 | 0.34 | 0.00666 | -0.036 | 51.062
1.5 | 0.404 | 0.00673 | -0.037 | 59.997
2 | 0.468 | 0.00686 | -0.037 | 68.182
2.5 | 0.531 | 0.00693 | -0.038 | 76.616
3 | 0.595 | 0.00722 | -0.039 | 82.41
3.5 | 0.658 | 0.00714 | -0.039 | 92.156
4 | 0.721 | 0.00772 | -0.04 | 93.428
4.5 | 0.784 | 0.0076 | -0.041 | 103.069
5 | 0.846 | 0.00779 | -0.042 | 108.665
5.5 | 0.908 | 0.00794 | -0.042 | 114.37
6 | 0.97 | 0.00815 | -0.043 | 119.004
6.5 | 1.031 | 0.00829 | -0.044 | 124.415
7 | 1.092 | 0.00857 | -0.045 | 127.378
7.5 | 1.152 | 0.0089 | -0.045 | 129.383
8 | 1.212 | 0.0092 | -0.046 | 131.708
8.5 | 1.271 | 0.00952 | -0.047 | 133.408
9 | 1.328 | 0.01002 | -0.047 | 132.608
9.5 | 1.385 | 0.01034 | -0.048 | 134
10 | 1.441 | 0.01047 | -0.049 | 137.654
10.5 | 1.496 | 0.01083 | -0.05 | 138.131
11 | 1.55 | 0.01158 | -0.05 | 133.813
11.5 | 1.603 | 0.01216 | -0.051 | 131.84
12 | 1.654 | 0.01332 | -0.052 | 124.192
12.5 | 1.668 | 0.01453 | -0.051 | 114.834
13 | 1.71 | 0.01519 | -0.052 | 112.591
13.5 | 1.75 | 0.0161 | -0.052 | 108.693
14 | 1.787 | 0.01725 | -0.053 | 103.605
14.5 | 1.822 | 0.01858 | -0.053 | 98.048
15 | 1.854 | 0.02005 | -0.053 | 92.471
15.5 | 1.883 | 0.02169 | -0.054 | 86.812
16 | 1.911 | 0.02321 | -0.054 | 82.322
16.5 | 1.936 | 0.0248 | -0.055 | 78.049
17 | 1.957 | 0.02683 | -0.055 | 72.942
17.5 | 1.976 | 0.02877 | -0.055 | 68.697
18 | 1.992 | 0.03083 | -0.056 | 64.594
18.5 | 2.004 | 0.03317 | -0.056 | 60.419
19 | 2.012 | 0.03568 | -0.056 | 56.385
19.5 | 2.015 | 0.03937 | -0.057 | 51.175
20 | 2.016 | 0.04247 | -0.057 | 47.455

## 130. Re 16M Mach 0.00 (2)
BIGFOIL.COM POLAR EXPORT
GA 30-219
GA 30-219 |  |  |  | Cl Max: | 1.1441 | at alpha= | 11 | deg
XFOIL ncrit=9 |  |  |  | L/D Max: | 123.022 | at alpha= | 11 | deg
Re: | 16000000 |  |  | Cd Min: | 0.02484 | at alpha= | -20 | deg
Mach: | 0 |  |  | Cl=0 at alpha= | -1.7121 | deg
|  |  |  | @ Cl=0.1, Cd= | 0.0055198
|  |  |  | @ Cl=0.4, Cd= | 0.0058035
|  |  |  | @ Cl=0.6, Cd= | 0.0062132
alpha (deg) | Cl | Cd | Cm | Cl/Cd
-20 | -1.6691 | 0.02484 | -0.0782 | -67.194
-19.5 | -1.6522 | 0.02251 | -0.0764 | -73.3985
-19 | -1.6343 | 0.02045 | -0.0741 | -79.9169
-18.5 | -1.6008 | 0.01879 | -0.0738 | -85.1943
-18 | -1.5547 | 0.01744 | -0.075 | -89.1456
-17.5 | -1.4924 | 0.01607 | -0.0793 | -92.8687
-17 | -1.4698 | 0.015 | -0.0755 | -97.9867
-16.5 | -1.4196 | 0.01415 | -0.0765 | -100.3251
-15.5 | -1.2195 | 0.01238 | -0.0978 | -98.5057
-15 | -1.1842 | 0.01173 | -0.0952 | -100.9548
-14.5 | -1.1506 | 0.01117 | -0.092 | -103.0081
-14 | -1.1168 | 0.01071 | -0.0885 | -104.2764
-13.5 | -1.0844 | 0.01019 | -0.0846 | -106.4181
-13 | -1.0494 | 0.0098 | -0.081 | -107.0816
-12.5 | -1.0122 | 0.00945 | -0.0777 | -107.1111
-12 | -0.9766 | 0.0091 | -0.0739 | -107.3187
-11.5 | -0.9402 | 0.00875 | -0.0701 | -107.4514
-11 | -0.9029 | 0.00847 | -0.0664 | -106.5998
-10.5 | -0.8671 | 0.00818 | -0.0623 | -106.0024
-10 | -0.8297 | 0.008 | -0.0584 | -103.7125
-9.5 | -0.7846 | 0.00772 | -0.0561 | -101.6321
-9 | -0.7383 | 0.00751 | -0.0541 | -98.3089
-8.5 | -0.6896 | 0.00729 | -0.0524 | -94.5953
-8 | -0.6415 | 0.00708 | -0.0507 | -90.6073
-7.5 | -0.5925 | 0.0069 | -0.0491 | -85.8696
-7 | -0.5426 | 0.00674 | -0.0476 | -80.5045
-6.5 | -0.4921 | 0.00658 | -0.0463 | -74.7872
-6 | -0.4411 | 0.00641 | -0.045 | -68.8144
-5.5 | -0.3899 | 0.00623 | -0.0438 | -62.5843
-5 | -0.339 | 0.00605 | -0.0425 | -56.0331
-4.5 | -0.2879 | 0.0059 | -0.0413 | -48.7966
-4 | -0.2372 | 0.00578 | -0.04 | -41.0381
-3.5 | -0.1862 | 0.00574 | -0.0387 | -32.439
-3 | -0.1348 | 0.00566 | -0.0375 | -23.8163
-2.5 | -0.0825 | 0.00562 | -0.0365 | -14.6797
-2 | -0.03 | 0.00558 | -0.0355 | -5.3763
-1.5 | 0.0221 | 0.00559 | -0.0345 | 3.9535
-1 | 0.0735 | 0.00553 | -0.0333 | 13.2911
-0.5 | 0.1256 | 0.00551 | -0.0322 | 22.7949
0 | 0.1771 | 0.00556 | -0.0311 | 31.8525
0.5 | 0.2292 | 0.00561 | -0.03 | 40.8556
1 | 0.2817 | 0.00565 | -0.0291 | 49.8584
1.5 | 0.3338 | 0.0057 | -0.0281 | 58.5614
2 | 0.3851 | 0.00578 | -0.0269 | 66.6263
2.5 | 0.4359 | 0.00586 | -0.0257 | 74.3857
3 | 0.4861 | 0.00597 | -0.0243 | 81.4238
3.5 | 0.5356 | 0.00607 | -0.0228 | 88.2372
4 | 0.5846 | 0.00617 | -0.0212 | 94.7488
4.5 | 0.6309 | 0.0063 | -0.0191 | 100.1429
5 | 0.6765 | 0.00646 | -0.0169 | 104.7214
5.5 | 0.721 | 0.00661 | -0.0145 | 109.0772
7 | 0.8211 | 0.00691 | -0.0003 | 118.8278
7.5 | 0.8568 | 0.00711 | 0.0037 | 120.5063
8 | 0.8916 | 0.00738 | 0.0078 | 120.813
8.5 | 0.9308 | 0.0076 | 0.011 | 122.4737
9 | 0.9668 | 0.00791 | 0.0147 | 122.225
9.5 | 1.0022 | 0.00824 | 0.0184 | 121.6262
10 | 1.0389 | 0.00855 | 0.0217 | 121.5088
10.5 | 1.0718 | 0.00896 | 0.0255 | 119.6205
11 | 1.1441 | 0.0093 | 0.0211 | 123.0215

## 131. Re 16M Mach 0.10 (1)
BIGFOIL.COM POLAR EXPORT
GA 30-219
GA 30-219 |  |  |  | Cl Max: | 1.997 | at alpha= | 19 | deg
JavaFoil+Calcfoil stall+Eppler ext transition |  |  |  | L/D Max: | 136.687 | at alpha= | 10.5 | deg
Re: | 16000000 |  |  | Cd Min: | 0.00648 | at alpha= | -2 | deg
Mach: | 0.1 |  |  | Cl=0 at alpha= | -1.6562 | deg
|  |  |  | @ Cl=0.1, Cd= | 0.00651
|  |  |  | @ Cl=0.4, Cd= | 0.0067834
|  |  |  | @ Cl=0.6, Cd= | 0.0072775
alpha (deg) | Cl | Cd | Cm | Cl/Cd
-20 | -1.411 | 0.06498 | -0.006 | -21.706
-19.5 | -1.418 | 0.05907 | -0.006 | -24
-19 | -1.428 | 0.05117 | -0.007 | -27.909
-18.5 | -1.436 | 0.04447 | -0.008 | -32.282
-18 | -1.443 | 0.0375 | -0.008 | -38.485
-17.5 | -1.444 | 0.03309 | -0.009 | -43.62
-17 | -1.441 | 0.02886 | -0.01 | -49.923
-16.5 | -1.433 | 0.02574 | -0.01 | -55.649
-16 | -1.421 | 0.02309 | -0.011 | -61.563
-15.5 | -1.405 | 0.02105 | -0.012 | -66.725
-15 | -1.386 | 0.01921 | -0.012 | -72.152
-14.5 | -1.365 | 0.01711 | -0.013 | -79.783
-14 | -1.34 | 0.01561 | -0.014 | -85.84
-13.5 | -1.313 | 0.01444 | -0.015 | -90.911
-13 | -1.281 | 0.01342 | -0.015 | -95.453
-12.5 | -1.253 | 0.01212 | -0.016 | -103.392
-12 | -1.209 | 0.01156 | -0.017 | -104.614
-11.5 | -1.163 | 0.01049 | -0.018 | -110.88
-11 | -1.115 | 0.01038 | -0.018 | -107.463
-10.5 | -1.065 | 0.00992 | -0.019 | -107.378
-10 | -1.013 | 0.00951 | -0.02 | -106.56
-9.5 | -0.96 | 0.00917 | -0.02 | -104.694
-9 | -0.904 | 0.0084 | -0.021 | -107.688
-8.5 | -0.848 | 0.0085 | -0.022 | -99.671
-8 | -0.79 | 0.00793 | -0.023 | -99.61
-7.5 | -0.731 | 0.00801 | -0.023 | -91.237
-7 | -0.671 | 0.00783 | -0.024 | -85.72
-6.5 | -0.61 | 0.00726 | -0.025 | -84.068
-6 | -0.549 | 0.0074 | -0.025 | -74.168
-5.5 | -0.487 | 0.00725 | -0.026 | -67.194
-5 | -0.425 | 0.00687 | -0.027 | -61.789
-4.5 | -0.362 | 0.00695 | -0.028 | -52.113
-4 | -0.299 | 0.00678 | -0.028 | -44.092
-3.5 | -0.235 | 0.00649 | -0.029 | -36.262
-3 | -0.172 | 0.00656 | -0.03 | -26.179
-2.5 | -0.108 | 0.00655 | -0.031 | -16.481
-2 | -0.044 | 0.00648 | -0.031 | -6.81
-1.5 | 0.02 | 0.00648 | -0.032 | 3.064
-1 | 0.084 | 0.0065 | -0.033 | 12.908
-0.5 | 0.148 | 0.00654 | -0.034 | 22.626
0 | 0.213 | 0.00653 | -0.034 | 32.637
0.5 | 0.278 | 0.00659 | -0.035 | 42.101
1 | 0.342 | 0.00672 | -0.036 | 50.897
1.5 | 0.406 | 0.00679 | -0.037 | 59.783
2 | 0.47 | 0.00686 | -0.037 | 68.564
2.5 | 0.534 | 0.00699 | -0.038 | 76.337
3 | 0.598 | 0.00728 | -0.039 | 82.142
3.5 | 0.661 | 0.0072 | -0.04 | 91.868
4 | 0.724 | 0.00778 | -0.04 | 93.104
4.5 | 0.787 | 0.00756 | -0.041 | 104.099
5 | 0.85 | 0.00779 | -0.042 | 109.06
5.5 | 0.912 | 0.00798 | -0.043 | 114.276
6 | 0.974 | 0.00817 | -0.043 | 119.221
6.5 | 1.036 | 0.00838 | -0.044 | 123.655
7 | 1.097 | 0.00865 | -0.045 | 126.781
7.5 | 1.157 | 0.00894 | -0.046 | 129.435
8 | 1.217 | 0.00928 | -0.046 | 131.241
8.5 | 1.276 | 0.00958 | -0.047 | 133.173
9 | 1.334 | 0.01006 | -0.048 | 132.615
9.5 | 1.391 | 0.01044 | -0.048 | 133.294
10 | 1.447 | 0.01062 | -0.049 | 136.288
10.5 | 1.502 | 0.01099 | -0.05 | 136.687
11 | 1.556 | 0.01169 | -0.05 | 133.063
11.5 | 1.609 | 0.01228 | -0.051 | 131.018
12 | 1.64 | 0.01368 | -0.051 | 119.86
12.5 | 1.672 | 0.01477 | -0.051 | 113.216
13 | 1.713 | 0.01547 | -0.052 | 110.717
13.5 | 1.753 | 0.01642 | -0.052 | 106.708
14 | 1.789 | 0.01762 | -0.053 | 101.552
14.5 | 1.823 | 0.01907 | -0.053 | 95.587
15 | 1.854 | 0.02056 | -0.054 | 90.144
15.5 | 1.882 | 0.0223 | -0.054 | 84.388
16 | 1.909 | 0.02384 | -0.054 | 80.059
16.5 | 1.932 | 0.0256 | -0.055 | 75.482
17 | 1.953 | 0.02768 | -0.055 | 70.551
17.5 | 1.969 | 0.02968 | -0.056 | 66.351
18 | 1.983 | 0.03182 | -0.056 | 62.316
18.5 | 1.993 | 0.03435 | -0.056 | 58.025
19 | 1.997 | 0.03737 | -0.057 | 53.449
19.5 | 1.997 | 0.04097 | -0.057 | 48.755
20 | 1.994 | 0.0448 | -0.057 | 44.51

## 132. Re 16M Mach 0.10 (2)
BIGFOIL.COM POLAR EXPORT
GA 30-219
GA 30-219 |  |  |  | Cl Max: | 1.822 | at alpha= | 20 | deg
XFOIL ncrit=9 |  |  |  | L/D Max: | 128.002 | at alpha= | 11.5 | deg
Re: | 16000000 |  |  | Cd Min: | 0.03843 | at alpha= | 20 | deg
Mach: | 0.1 |  |  | Cl=0 at alpha= | -1.7122 | deg
|  |  |  | @ Cl=0.1, Cd= | 0.00553
|  |  |  | @ Cl=0.4, Cd= | 0.0058032
|  |  |  | @ Cl=0.6, Cd= | 0.0062271
alpha (deg) | Cl | Cd | Cm | Cl/Cd
-20 | -1.663 | 0.02684 | -0.0815 | -61.9598
-19.5 | -1.6481 | 0.02417 | -0.0799 | -68.1878
-19 | -1.6338 | 0.02168 | -0.0777 | -75.3598
-18.5 | -1.6051 | 0.01978 | -0.0768 | -81.1476
-18 | -1.5612 | 0.0182 | -0.0779 | -85.7802
-17.5 | -1.533 | 0.01681 | -0.0754 | -91.1957
-16.5 | -1.4278 | 0.01459 | -0.0789 | -97.8615
-16 | -1.373 | 0.01376 | -0.0803 | -99.782
-15.5 | -1.2255 | 0.01273 | -0.1 | -96.2687
-15 | -1.1877 | 0.01199 | -0.0979 | -99.0575
-14.5 | -1.154 | 0.01137 | -0.0947 | -101.4952
-14 | -1.1188 | 0.01088 | -0.0913 | -102.8309
-13.5 | -1.0853 | 0.01036 | -0.0875 | -104.7587
-13 | -1.0514 | 0.00993 | -0.0836 | -105.8812
-12.5 | -1.0147 | 0.00954 | -0.08 | -106.3627
-12 | -0.9775 | 0.0092 | -0.0764 | -106.25
-11.5 | -0.9415 | 0.00883 | -0.0724 | -106.6251
-11 | -0.9044 | 0.00854 | -0.0685 | -105.9016
-10.5 | -0.8668 | 0.00823 | -0.0647 | -105.322
-10 | -0.8323 | 0.00804 | -0.06 | -103.5199
-9.5 | -0.7876 | 0.00776 | -0.0575 | -101.4948
-9 | -0.7411 | 0.00755 | -0.0553 | -98.1589
-8.5 | -0.6927 | 0.00732 | -0.0535 | -94.6311
-8 | -0.6444 | 0.00711 | -0.0516 | -90.6329
-7.5 | -0.5952 | 0.00693 | -0.0499 | -85.8874
-7 | -0.5451 | 0.00677 | -0.0484 | -80.517
-6.5 | -0.4943 | 0.00661 | -0.047 | -74.7806
-6 | -0.4432 | 0.00643 | -0.0457 | -68.9269
-5.5 | -0.3916 | 0.00625 | -0.0444 | -62.656
-5 | -0.3404 | 0.00607 | -0.0431 | -56.0791
-4.5 | -0.2893 | 0.00591 | -0.0418 | -48.9509
-4 | -0.2383 | 0.00579 | -0.0404 | -41.1572
-3.5 | -0.1871 | 0.00575 | -0.0391 | -32.5391
-3 | -0.1354 | 0.00567 | -0.0378 | -23.8801
-2.5 | -0.0829 | 0.00563 | -0.0368 | -14.7247
-2 | -0.0301 | 0.00559 | -0.0358 | -5.3846
-1.5 | 0.0222 | 0.0056 | -0.0347 | 3.9643
-1 | 0.0738 | 0.00554 | -0.0334 | 13.3213
-0.5 | 0.1262 | 0.00552 | -0.0324 | 22.8623
0 | 0.178 | 0.00557 | -0.0312 | 31.9569
0.5 | 0.2303 | 0.00562 | -0.0301 | 40.9786
1 | 0.283 | 0.00566 | -0.0291 | 50
1.5 | 0.3353 | 0.00571 | -0.0281 | 58.7215
2 | 0.3869 | 0.00578 | -0.0268 | 66.9377
2.5 | 0.4378 | 0.00587 | -0.0255 | 74.5826
3 | 0.4882 | 0.00598 | -0.0241 | 81.6388
3.5 | 0.5378 | 0.00608 | -0.0226 | 88.4539
4 | 0.5868 | 0.00619 | -0.0209 | 94.7981
4.5 | 0.6331 | 0.00632 | -0.0187 | 100.1741
5 | 0.6786 | 0.00648 | -0.0164 | 104.7222
5.5 | 0.7226 | 0.00664 | -0.0137 | 108.8253
6 | 0.7543 | 0.00669 | -0.0085 | 112.7504
6.5 | 0.7876 | 0.0068 | -0.0037 | 115.8235
7 | 0.8216 | 0.00696 | 0.0009 | 118.046
7.5 | 0.8568 | 0.00716 | 0.0052 | 119.6648
8 | 0.8927 | 0.00744 | 0.0092 | 119.9866
8.5 | 0.9312 | 0.00767 | 0.0126 | 121.4081
9 | 0.968 | 0.00798 | 0.0162 | 121.3033
9.5 | 1.0037 | 0.00832 | 0.0199 | 120.637
10 | 1.04 | 0.00866 | 0.0234 | 120.0924
10.5 | 1.0741 | 0.00908 | 0.027 | 118.293
11 | 1.2236 | 0.00969 | 0.0064 | 126.2745
11.5 | 1.2941 | 0.01011 | 0.0024 | 128.002
12 | 1.3402 | 0.0107 | 0.0033 | 125.2523
12.5 | 1.4091 | 0.01142 | -0.0007 | 123.3888
13 | 1.4632 | 0.01219 | -0.0018 | 120.0328
14 | 1.5484 | 0.01397 | -0.0001 | 110.8375
14.5 | 1.5783 | 0.01504 | 0.0028 | 104.9402
15 | 1.6092 | 0.01619 | 0.0053 | 99.3947
15.5 | 1.6371 | 0.01758 | 0.0078 | 93.1229
16 | 1.6653 | 0.01904 | 0.0101 | 87.4632
16.5 | 1.6908 | 0.02072 | 0.0124 | 81.6023
17 | 1.7175 | 0.02242 | 0.0143 | 76.6057
17.5 | 1.7386 | 0.02453 | 0.0164 | 70.8765
18 | 1.763 | 0.02655 | 0.0181 | 66.403
18.5 | 1.7769 | 0.02939 | 0.0201 | 60.4593
19 | 1.7973 | 0.03187 | 0.0214 | 56.3947
19.5 | 1.8111 | 0.03498 | 0.0227 | 51.7753
20 | 1.822 | 0.03843 | 0.0239 | 47.4109

## 133. Re 16M Mach 0.25 (1)
BIGFOIL.COM POLAR EXPORT
GA 30-219
GA 30-219 |  |  |  | Cl Max: | 1.904 | at alpha= | 17.5 | deg
JavaFoil+Calcfoil stall+Eppler ext transition |  |  |  | L/D Max: | 131.581 | at alpha= | 10 | deg
Re: | 16000000 |  |  | Cd Min: | 0.00659 | at alpha= | -2 | deg
Mach: | 0.25 |  |  | Cl=0 at alpha= | -1.6539 | deg
|  |  |  | @ Cl=0.1, Cd= | 0.0066136
|  |  |  | @ Cl=0.4, Cd= | 0.0068865
|  |  |  | @ Cl=0.6, Cd= | 0.0073158
alpha (deg) | Cl | Cd | Cm | Cl/Cd
-20 | -1.132 | 0.09818 | -0.005 | -11.525
-19.5 | -1.169 | 0.08591 | -0.006 | -13.612
-19 | -1.2 | 0.07752 | -0.007 | -15.482
-18.5 | -1.227 | 0.06946 | -0.007 | -17.671
-18 | -1.254 | 0.06043 | -0.008 | -20.745
-17.5 | -1.274 | 0.05381 | -0.009 | -23.666
-17 | -1.296 | 0.045 | -0.009 | -28.79
-16.5 | -1.313 | 0.0378 | -0.01 | -34.737
-16 | -1.327 | 0.03157 | -0.011 | -42.028
-15.5 | -1.329 | 0.0278 | -0.012 | -47.792
-15 | -1.328 | 0.02431 | -0.012 | -54.604
-14.5 | -1.32 | 0.02125 | -0.013 | -62.118
-14 | -1.307 | 0.0189 | -0.014 | -69.134
-13.5 | -1.288 | 0.01729 | -0.015 | -74.496
-13 | -1.267 | 0.01549 | -0.016 | -81.771
-12.5 | -1.239 | 0.01395 | -0.016 | -88.809
-12 | -1.208 | 0.01284 | -0.017 | -94.095
-11.5 | -1.175 | 0.01125 | -0.018 | -104.436
-11 | -1.13 | 0.01108 | -0.019 | -102.025
-10.5 | -1.082 | 0.01056 | -0.019 | -102.446
-10 | -1.031 | 0.01009 | -0.02 | -102.168
-9.5 | -0.979 | 0.00962 | -0.021 | -101.708
-9 | -0.924 | 0.00879 | -0.022 | -105.022
-8.5 | -0.867 | 0.00837 | -0.022 | -103.528
-8 | -0.808 | 0.00817 | -0.023 | -98.866
-7.5 | -0.748 | 0.00791 | -0.024 | -94.593
-7 | -0.688 | 0.00768 | -0.025 | -89.477
-6.5 | -0.626 | 0.00746 | -0.025 | -83.892
-6 | -0.563 | 0.00764 | -0.026 | -73.76
-5.5 | -0.5 | 0.00744 | -0.027 | -67.232
-5 | -0.436 | 0.00697 | -0.028 | -62.521
-4.5 | -0.372 | 0.00683 | -0.028 | -54.4
-4 | -0.307 | 0.00697 | -0.029 | -44.011
-3.5 | -0.242 | 0.0066 | -0.03 | -36.611
-3 | -0.176 | 0.00668 | -0.031 | -26.438
-2.5 | -0.111 | 0.00667 | -0.032 | -16.632
-2 | -0.045 | 0.00659 | -0.032 | -6.877
-1.5 | 0.02 | 0.0066 | -0.033 | 3.09
-1 | 0.086 | 0.00662 | -0.034 | 13.027
-0.5 | 0.152 | 0.00659 | -0.035 | 23.054
0 | 0.219 | 0.00659 | -0.035 | 33.247
0.5 | 0.285 | 0.00672 | -0.036 | 42.473
1 | 0.351 | 0.00679 | -0.037 | 51.74
1.5 | 0.417 | 0.00692 | -0.038 | 60.257
2 | 0.483 | 0.00672 | -0.038 | 71.879
2.5 | 0.548 | 0.00678 | -0.039 | 80.858
3 | 0.614 | 0.00746 | -0.04 | 82.31
3.5 | 0.679 | 0.00772 | -0.041 | 87.955
4 | 0.744 | 0.00756 | -0.042 | 98.359
4.5 | 0.809 | 0.00781 | -0.042 | 103.527
5 | 0.873 | 0.008 | -0.043 | 109.031
5.5 | 0.936 | 0.0082 | -0.044 | 114.265
6 | 1 | 0.00844 | -0.045 | 118.432
6.5 | 1.063 | 0.00874 | -0.045 | 121.528
7 | 1.125 | 0.00895 | -0.046 | 125.619
7.5 | 1.187 | 0.00931 | -0.047 | 127.418
8 | 1.248 | 0.00969 | -0.048 | 128.74
8.5 | 1.307 | 0.01005 | -0.048 | 130.07
9 | 1.366 | 0.01059 | -0.049 | 129.028
9.5 | 1.423 | 0.01099 | -0.05 | 129.472
10 | 1.479 | 0.01124 | -0.05 | 131.581
10.5 | 1.534 | 0.01175 | -0.051 | 130.529
11 | 1.587 | 0.01258 | -0.052 | 126.223
11.5 | 1.605 | 0.01451 | -0.051 | 110.657
12 | 1.649 | 0.01544 | -0.052 | 106.805
12.5 | 1.689 | 0.01641 | -0.052 | 102.905
13 | 1.727 | 0.01732 | -0.053 | 99.69
13.5 | 1.761 | 0.01871 | -0.053 | 94.098
14 | 1.792 | 0.02018 | -0.054 | 88.773
14.5 | 1.818 | 0.02214 | -0.054 | 82.141
15 | 1.843 | 0.02396 | -0.055 | 76.932
15.5 | 1.86 | 0.02754 | -0.055 | 67.538
16 | 1.882 | 0.02823 | -0.055 | 66.656
16.5 | 1.894 | 0.03074 | -0.056 | 61.605
17 | 1.902 | 0.03327 | -0.056 | 57.157
17.5 | 1.904 | 0.0361 | -0.056 | 52.745
18 | 1.9 | 0.03941 | -0.057 | 48.215
18.5 | 1.891 | 0.04337 | -0.057 | 43.612
19 | 1.871 | 0.04883 | -0.057 | 38.322
19.5 | 1.846 | 0.05489 | -0.057 | 33.629
20 | 1.815 | 0.06188 | -0.057 | 29.326

## 134. Re 16M Mach 0.25 (2)
BIGFOIL.COM POLAR EXPORT
GA 30-219
GA 30-219 |  |  |  | Cl Max: | 1.1339 | at alpha= | 10.5 | deg
XFOIL ncrit=9 |  |  |  | L/D Max: | 115.619 | at alpha= | 8 | deg
Re: | 16000000 |  |  | Cd Min: | 0.0421 | at alpha= | -20 | deg
Mach: | 0.25 |  |  | Cl=0 at alpha= | -1.7135 | deg
|  |  |  | @ Cl=0.1, Cd= | 0.0055655
|  |  |  | @ Cl=0.4, Cd= | 0.0058464
|  |  |  | @ Cl=0.6, Cd= | 0.0062867
alpha (deg) | Cl | Cd | Cm | Cl/Cd
-20 | -1.6094 | 0.0421 | -0.0933 | -38.228
-19.5 | -1.6105 | 0.03655 | -0.0941 | -44.0629
-19 | -1.607 | 0.03177 | -0.0941 | -50.5823
-18.5 | -1.5988 | 0.02781 | -0.093 | -57.4901
-18 | -1.5754 | 0.02451 | -0.0929 | -64.2758
-17.5 | -1.5315 | 0.02161 | -0.0952 | -70.87
-17 | -1.4988 | 0.01946 | -0.0939 | -77.0195
-16.5 | -1.4576 | 0.01795 | -0.0932 | -81.2033
-16 | -1.4121 | 0.01658 | -0.0927 | -85.1689
-15.5 | -1.3684 | 0.01516 | -0.0919 | -90.2639
-15 | -1.2339 | 0.0138 | -0.1073 | -89.413
-14.5 | -1.1731 | 0.01286 | -0.1086 | -91.2208
-14 | -1.1339 | 0.012 | -0.1058 | -94.4917
-13.5 | -1.0974 | 0.0113 | -0.1021 | -97.115
-13 | -1.0599 | 0.01076 | -0.0981 | -98.5037
-12.5 | -1.0238 | 0.0102 | -0.0938 | -100.3725
-12 | -0.9875 | 0.00972 | -0.0894 | -101.5947
-11.5 | -0.9487 | 0.00934 | -0.0852 | -101.5739
-11 | -0.9116 | 0.00893 | -0.0806 | -102.0829
-10.5 | -0.871 | 0.0086 | -0.0765 | -101.2791
-10 | -0.8337 | 0.00827 | -0.0718 | -100.8102
-9.5 | -0.7924 | 0.00797 | -0.0677 | -99.4228
-9 | -0.7561 | 0.00777 | -0.0626 | -97.3102
-8.5 | -0.7075 | 0.00752 | -0.06 | -94.0824
-8 | -0.6589 | 0.00729 | -0.0575 | -90.3841
-7.5 | -0.6089 | 0.0071 | -0.0552 | -85.7606
-7 | -0.558 | 0.00692 | -0.0531 | -80.6358
-6.5 | -0.5062 | 0.00674 | -0.0512 | -75.1039
-6 | -0.4539 | 0.00656 | -0.0494 | -69.1921
-5.5 | -0.4011 | 0.00636 | -0.0478 | -63.066
-5 | -0.3488 | 0.00615 | -0.0461 | -56.7154
-4.5 | -0.2967 | 0.00598 | -0.0444 | -49.6154
-4 | -0.2443 | 0.00587 | -0.0427 | -41.6184
-3.5 | -0.1919 | 0.0058 | -0.0411 | -33.0862
-3 | -0.1388 | 0.00573 | -0.0396 | -24.2234
-2.5 | -0.085 | 0.00569 | -0.0383 | -14.9385
-2 | -0.031 | 0.00564 | -0.0371 | -5.4965
-1.5 | 0.0231 | 0.00564 | -0.0358 | 4.0957
-1 | 0.0759 | 0.00557 | -0.0344 | 13.6266
-0.5 | 0.1295 | 0.00556 | -0.0331 | 23.2914
0 | 0.183 | 0.0056 | -0.0318 | 32.6786
0.5 | 0.2361 | 0.00566 | -0.0304 | 41.7138
1 | 0.29 | 0.00571 | -0.0292 | 50.7881
1.5 | 0.3437 | 0.00576 | -0.0279 | 59.6701
2 | 0.3963 | 0.00584 | -0.0264 | 67.8596
2.5 | 0.448 | 0.00593 | -0.0248 | 75.5481
3 | 0.4992 | 0.00604 | -0.023 | 82.649
3.5 | 0.5489 | 0.00615 | -0.021 | 89.252
4 | 0.5978 | 0.00628 | -0.0187 | 95.1911
4.5 | 0.6439 | 0.00642 | -0.016 | 100.296
5 | 0.6831 | 0.00655 | -0.0117 | 104.2901
5.5 | 0.719 | 0.00671 | -0.0068 | 107.1535
6 | 0.7548 | 0.00692 | -0.002 | 109.0751
6.5 | 0.7902 | 0.00705 | 0.0028 | 112.0851
7 | 0.8234 | 0.00723 | 0.008 | 113.8866
7.5 | 0.8593 | 0.00745 | 0.0126 | 115.3423
8 | 0.8972 | 0.00776 | 0.0167 | 115.6186
8.5 | 0.9349 | 0.0081 | 0.0207 | 115.4198
9 | 0.9739 | 0.00845 | 0.0244 | 115.2544
9.5 | 1.0115 | 0.0089 | 0.0281 | 113.6517
10 | 1.0537 | 0.00931 | 0.0309 | 113.1794
10.5 | 1.1339 | 0.00991 | 0.0256 | 114.4198

## 135. Re 16M Mach 0.50 (1)
BIGFOIL.COM POLAR EXPORT
GA 30-219
GA 30-219 |  |  |  | Cl Max: | 1.574 | at alpha= | 11.5 | deg
JavaFoil+Calcfoil stall+Eppler ext transition |  |  |  | L/D Max: | 113.342 | at alpha= | 8 | deg
Re: | 16000000 |  |  | Cd Min: | 0.00695 | at alpha= | -3.5 | deg
Mach: | 0.5 |  |  | Cl=0 at alpha= | -1.6554 | deg
|  |  |  | @ Cl=0.1, Cd= | 0.0070732
|  |  |  | @ Cl=0.4, Cd= | 0.0073519
|  |  |  | @ Cl=0.6, Cd= | 0.0074978
alpha (deg) | Cl | Cd | Cm | Cl/Cd
-20 | -1.086 | 0.21505 | -0.005 | -5.051
-19.5 | -1.057 | 0.20575 | -0.005 | -5.139
-19 | -1.027 | 0.18595 | -0.006 | -5.522
-18.5 | -1.005 | 0.16061 | -0.006 | -6.256
-18 | -0.974 | 0.15463 | -0.007 | -6.301
-17.5 | -0.942 | 0.15338 | -0.007 | -6.142
-17 | -0.911 | 0.1496 | -0.007 | -6.087
-16.5 | -0.88 | 0.14559 | -0.008 | -6.045
-16 | -0.849 | 0.14118 | -0.008 | -6.015
-15.5 | -0.833 | 0.11334 | -0.009 | -7.346
-15 | -0.809 | 0.10123 | -0.01 | -7.992
-14.5 | -0.789 | 0.08561 | -0.012 | -9.216
-14 | -0.76 | 0.07996 | -0.012 | -9.504
-13.5 | -0.723 | 0.08108 | -0.012 | -8.921
-13 | -0.687 | 0.08188 | -0.012 | -8.39
-12.5 | -0.65 | 0.08842 | -0.012 | -7.355
-12 | -0.641 | 0.06541 | -0.015 | -9.802
-11.5 | -0.626 | 0.05027 | -0.016 | -12.459
-11 | -0.736 | 0.03677 | -0.018 | -20.014
-10.5 | -0.964 | 0.01977 | -0.021 | -48.793
-10 | -0.995 | 0.01627 | -0.022 | -61.164
-9.5 | -0.99 | 0.01448 | -0.023 | -68.399
-9 | -0.964 | 0.0125 | -0.024 | -77.109
-8.5 | -0.927 | 0.01057 | -0.025 | -87.726
-8 | -0.875 | 0.01036 | -0.026 | -84.446
-7.5 | -0.817 | 0.00973 | -0.027 | -83.894
-7 | -0.755 | 0.00928 | -0.028 | -81.343
-6.5 | -0.69 | 0.00895 | -0.028 | -77.157
-6 | -0.623 | 0.00859 | -0.029 | -72.57
-5.5 | -0.555 | 0.00775 | -0.03 | -71.561
-5 | -0.485 | 0.008 | -0.031 | -60.619
-4.5 | -0.414 | 0.00742 | -0.032 | -55.718
-4 | -0.342 | 0.00723 | -0.033 | -47.271
-3.5 | -0.27 | 0.00695 | -0.034 | -38.76
-3 | -0.197 | 0.00716 | -0.034 | -27.503
-2.5 | -0.124 | 0.00706 | -0.035 | -17.537
-2 | -0.051 | 0.00705 | -0.036 | -7.177
-1.5 | 0.023 | 0.00699 | -0.037 | 3.258
-1 | 0.096 | 0.00707 | -0.038 | 13.605
-0.5 | 0.17 | 0.00713 | -0.039 | 23.802
0 | 0.245 | 0.00707 | -0.04 | 34.648
0.5 | 0.319 | 0.00717 | -0.04 | 44.431
1 | 0.392 | 0.00734 | -0.041 | 53.445
1.5 | 0.466 | 0.00745 | -0.042 | 62.509
2 | 0.539 | 0.00769 | -0.043 | 70.071
2.5 | 0.612 | 0.00746 | -0.044 | 82.047
3 | 0.685 | 0.0083 | -0.045 | 82.502
3.5 | 0.757 | 0.00869 | -0.046 | 87.076
4 | 0.829 | 0.00855 | -0.046 | 96.911
4.5 | 0.9 | 0.00939 | -0.047 | 95.791
5 | 0.97 | 0.00972 | -0.048 | 99.818
5.5 | 1.04 | 0.01014 | -0.049 | 102.512
6 | 1.108 | 0.01058 | -0.05 | 104.77
6.5 | 1.175 | 0.01121 | -0.051 | 104.896
7 | 1.241 | 0.01105 | -0.051 | 112.357
7.5 | 1.306 | 0.01159 | -0.052 | 112.627
8 | 1.369 | 0.01207 | -0.053 | 113.342
8.5 | 1.397 | 0.01399 | -0.053 | 99.894
9 | 1.446 | 0.01494 | -0.053 | 96.788
9.5 | 1.488 | 0.01641 | -0.054 | 90.657
10 | 1.523 | 0.01829 | -0.054 | 83.24
10.5 | 1.55 | 0.02042 | -0.055 | 75.923
11 | 1.569 | 0.02272 | -0.055 | 69.05
11.5 | 1.574 | 0.02556 | -0.056 | 61.562
12 | 1.553 | 0.02891 | -0.056 | 53.72
12.5 | 1.476 | 0.03383 | -0.056 | 43.622
13 | 1.098 | 0.0539 | -0.053 | 20.37
13.5 | 0.975 | 0.06376 | -0.052 | 15.298
14 | 0.987 | 0.07814 | -0.05 | 12.634
14.5 | 0.983 | 0.10764 | -0.046 | 9.13
15 | 0.993 | 0.13119 | -0.041 | 7.567
15.5 | 1.022 | 0.15023 | -0.042 | 6.803
16 | 1.056 | 0.15077 | -0.044 | 7.002
16.5 | 1.085 | 0.15894 | -0.045 | 6.828

## 136. Re 16M Mach 0.50 (2)
BIGFOIL.COM POLAR EXPORT
GA 30-219
GA 30-219 |  |  |  | Cl Max: | 1.6898 | at alpha= | 16 | deg
XFOIL ncrit=9 |  |  |  | L/D Max: | 93.2387 | at alpha= | 5.5 | deg
Re: | 16000000 |  |  | Cd Min: | 0.12254 | at alpha= | 20 | deg
Mach: | 0.5 |  |  | Cl=0 at alpha= | -1.7267 | deg
|  |  |  | @ Cl=0.1, Cd= | 0.0058
|  |  |  | @ Cl=0.4, Cd= | 0.0061064
|  |  |  | @ Cl=0.6, Cd= | 0.0067573
alpha (deg) | Cl | Cd | Cm | Cl/Cd
-12.5 | -1.1815 | 0.01505 | -0.1381 | -78.505
-12 | -1.0795 | 0.01398 | -0.1379 | -77.2175
-11.5 | -1.0162 | 0.01269 | -0.1349 | -80.0788
-11 | -0.9639 | 0.0116 | -0.1301 | -83.0948
-10.5 | -0.9135 | 0.01079 | -0.1247 | -84.6617
-10 | -0.8661 | 0.0101 | -0.1186 | -85.7525
-9.5 | -0.8193 | 0.00948 | -0.1124 | -86.4241
-9 | -0.7721 | 0.00898 | -0.1062 | -85.98
-8.5 | -0.7251 | 0.00854 | -0.1 | -84.9063
-8 | -0.677 | 0.00814 | -0.0941 | -83.1695
-7.5 | -0.6296 | 0.00778 | -0.088 | -80.9254
-7 | -0.5833 | 0.00747 | -0.0819 | -78.0857
-6.5 | -0.5367 | 0.00724 | -0.0758 | -74.1298
-6 | -0.4897 | 0.00708 | -0.0699 | -69.1667
-5.5 | -0.4335 | 0.00686 | -0.0659 | -63.1924
-5 | -0.3777 | 0.00662 | -0.0621 | -57.0544
-4.5 | -0.322 | 0.00639 | -0.0584 | -50.3912
-4 | -0.2676 | 0.0062 | -0.0546 | -43.1613
-3.5 | -0.2106 | 0.00608 | -0.0514 | -34.6382
-3 | -0.1535 | 0.00602 | -0.0483 | -25.4983
-2.5 | -0.0933 | 0.00595 | -0.0459 | -15.6807
-2 | -0.0329 | 0.00591 | -0.0436 | -5.5668
-1.5 | 0.0273 | 0.00587 | -0.0413 | 4.6508
-1 | 0.0848 | 0.0058 | -0.0386 | 14.6207
-0.5 | 0.1439 | 0.0058 | -0.0362 | 24.8103
0 | 0.2018 | 0.0058 | -0.0336 | 34.7931
0.5 | 0.2598 | 0.00589 | -0.031 | 44.1087
1 | 0.315 | 0.00601 | -0.0279 | 52.4126
1.5 | 0.3711 | 0.00607 | -0.0249 | 61.1367
2 | 0.4267 | 0.00614 | -0.0218 | 69.4951
2.5 | 0.4734 | 0.00622 | -0.0168 | 76.1093
3 | 0.5139 | 0.00631 | -0.0107 | 81.4422
3.5 | 0.5562 | 0.00652 | -0.0049 | 85.3067
4 | 0.6005 | 0.00676 | 0.0005 | 88.8314
4.5 | 0.6426 | 0.00703 | 0.0062 | 91.4083
5 | 0.6828 | 0.00735 | 0.0122 | 92.898
5.5 | 0.7226 | 0.00775 | 0.0181 | 93.2387
6 | 0.759 | 0.00822 | 0.0245 | 92.3358
6.5 | 0.7966 | 0.00868 | 0.0306 | 91.7742
7 | 0.8358 | 0.00912 | 0.0364 | 91.6447
7.5 | 0.8791 | 0.00969 | 0.0412 | 90.7224
8 | 0.9324 | 0.01045 | 0.044 | 89.2249
8.5 | 1.0039 | 0.0112 | 0.0436 | 89.6339
9 | 1.1469 | 0.01235 | 0.0298 | 92.8664
9.5 | 1.2136 | 0.01354 | 0.0301 | 89.6307
10 | 1.2732 | 0.0148 | 0.0317 | 86.027
10.5 | 1.3319 | 0.01614 | 0.0334 | 82.5217
11 | 1.3845 | 0.01772 | 0.0357 | 78.1321
11.5 | 1.4351 | 0.01974 | 0.0381 | 72.7001
12 | 1.5058 | 0.02202 | 0.0368 | 68.3833
12.5 | 1.5522 | 0.0246 | 0.0389 | 63.0976
13 | 1.5826 | 0.02735 | 0.0431 | 57.8647
13.5 | 1.6098 | 0.03054 | 0.047 | 52.7112
14 | 1.6362 | 0.03395 | 0.0504 | 48.1944
14.5 | 1.6585 | 0.03779 | 0.0536 | 43.8873
15 | 1.6729 | 0.04232 | 0.0563 | 39.5298
15.5 | 1.6859 | 0.0471 | 0.0586 | 35.7941
16 | 1.6898 | 0.05269 | 0.0601 | 32.0706
16.5 | 1.6843 | 0.05914 | 0.0609 | 28.4799
17 | 1.6786 | 0.06576 | 0.0612 | 25.5262
17.5 | 1.6598 | 0.07363 | 0.0602 | 22.5424
18 | 1.6325 | 0.08234 | 0.0582 | 19.8263
18.5 | 1.6048 | 0.09133 | 0.0555 | 17.5714
19 | 1.57 | 0.10129 | 0.0515 | 15.5
19.5 | 1.5347 | 0.11153 | 0.0468 | 13.7604
20 | 1.4955 | 0.12254 | 0.0408 | 12.2042

## 137. Re 18M Mach 0.00 (1)
BIGFOIL.COM POLAR EXPORT
GA 30-219
GA 30-219 |  |  |  | Cl Max: | 2.017 | at alpha= | 19.5 | deg
JavaFoil+Calcfoil stall+Eppler ext transition |  |  |  | L/D Max: | 136.721 | at alpha= | 10.5 | deg
Re: | 18000000 |  |  | Cd Min: | 0.0064 | at alpha= | -0.5 | deg
Mach: | 0 |  |  | Cl=0 at alpha= | -1.6562 | deg
|  |  |  | @ Cl=0.1, Cd= | 0.0064294
|  |  |  | @ Cl=0.4, Cd= | 0.0067125
|  |  |  | @ Cl=0.6, Cd= | 0.0072398
alpha (deg) | Cl | Cd | Cm | Cl/Cd
-20 | -1.448 | 0.05895 | -0.006 | -24.56
-19.5 | -1.454 | 0.05267 | -0.006 | -27.614
-19 | -1.465 | 0.0443 | -0.007 | -33.058
-18.5 | -1.469 | 0.03865 | -0.008 | -38.003
-18 | -1.469 | 0.03413 | -0.008 | -43.04
-17.5 | -1.467 | 0.02966 | -0.009 | -49.449
-17 | -1.459 | 0.02667 | -0.01 | -54.695
-16.5 | -1.449 | 0.02384 | -0.01 | -60.775
-16 | -1.434 | 0.02164 | -0.011 | -66.257
-15.5 | -1.415 | 0.0198 | -0.012 | -71.47
-15 | -1.394 | 0.01818 | -0.012 | -76.684
-14.5 | -1.373 | 0.01602 | -0.013 | -85.671
-14 | -1.346 | 0.01497 | -0.014 | -89.859
-13.5 | -1.316 | 0.01382 | -0.015 | -95.199
-13 | -1.287 | 0.01273 | -0.015 | -101.108
-12.5 | -1.251 | 0.01176 | -0.016 | -106.384
-12 | -1.207 | 0.01122 | -0.017 | -107.604
-11.5 | -1.161 | 0.01057 | -0.017 | -109.815
-11 | -1.112 | 0.00977 | -0.018 | -113.866
-10.5 | -1.062 | 0.0097 | -0.019 | -109.441
-10 | -1.01 | 0.00934 | -0.02 | -108.075
-9.5 | -0.956 | 0.00858 | -0.02 | -111.379
-9 | -0.901 | 0.00865 | -0.021 | -104.176
-8.5 | -0.844 | 0.00837 | -0.022 | -100.865
-8 | -0.786 | 0.00816 | -0.022 | -96.345
-7.5 | -0.727 | 0.00794 | -0.023 | -91.628
-7 | -0.668 | 0.00734 | -0.024 | -91
-6.5 | -0.608 | 0.0075 | -0.025 | -81.008
-6 | -0.547 | 0.00737 | -0.025 | -74.202
-5.5 | -0.485 | 0.00695 | -0.026 | -69.813
-5 | -0.423 | 0.00677 | -0.027 | -62.449
-4.5 | -0.36 | 0.00682 | -0.028 | -52.849
-4 | -0.297 | 0.00656 | -0.028 | -45.364
-3.5 | -0.234 | 0.00644 | -0.029 | -36.357
-3 | -0.171 | 0.00649 | -0.03 | -26.342
-2.5 | -0.108 | 0.00648 | -0.031 | -16.585
-2 | -0.044 | 0.00649 | -0.031 | -6.77
-1.5 | 0.02 | 0.00644 | -0.032 | 3.067
-1 | 0.083 | 0.00644 | -0.033 | 12.973
-0.5 | 0.147 | 0.0064 | -0.034 | 23.004
0 | 0.212 | 0.00648 | -0.034 | 32.771
0.5 | 0.276 | 0.00655 | -0.035 | 42.176
1 | 0.34 | 0.0066 | -0.036 | 51.521
1.5 | 0.404 | 0.00672 | -0.037 | 60.139
2 | 0.468 | 0.00678 | -0.037 | 68.992
2.5 | 0.531 | 0.00702 | -0.038 | 75.634
3 | 0.595 | 0.00722 | -0.039 | 82.345
3.5 | 0.658 | 0.00747 | -0.039 | 88.066
4 | 0.721 | 0.00763 | -0.04 | 94.488
4.5 | 0.784 | 0.00752 | -0.041 | 104.269
5 | 0.846 | 0.00804 | -0.042 | 105.179
5.5 | 0.908 | 0.00785 | -0.042 | 115.629
6 | 0.97 | 0.00814 | -0.043 | 119.151
6.5 | 1.031 | 0.00816 | -0.044 | 126.385
7 | 1.092 | 0.00873 | -0.045 | 125.031
7.5 | 1.152 | 0.00877 | -0.045 | 131.324
8 | 1.212 | 0.00905 | -0.046 | 133.854
8.5 | 1.271 | 0.00937 | -0.047 | 135.565
9 | 1.328 | 0.00985 | -0.047 | 134.912
9.5 | 1.385 | 0.0102 | -0.048 | 135.826
10 | 1.441 | 0.01066 | -0.049 | 135.155
10.5 | 1.496 | 0.01094 | -0.05 | 136.721
11 | 1.55 | 0.01144 | -0.05 | 135.496
11.5 | 1.603 | 0.01195 | -0.051 | 134.151
12 | 1.654 | 0.01314 | -0.052 | 125.911
12.5 | 1.674 | 0.01411 | -0.051 | 118.661
13 | 1.712 | 0.01506 | -0.052 | 113.651
13.5 | 1.751 | 0.01588 | -0.052 | 110.279
14 | 1.788 | 0.01698 | -0.053 | 105.273
14.5 | 1.823 | 0.01832 | -0.053 | 99.486
15 | 1.855 | 0.01971 | -0.054 | 94.149
15.5 | 1.885 | 0.02122 | -0.054 | 88.853
16 | 1.913 | 0.02286 | -0.054 | 83.657
16.5 | 1.938 | 0.02425 | -0.055 | 79.913
17 | 1.959 | 0.02625 | -0.055 | 74.634
17.5 | 1.978 | 0.02803 | -0.056 | 70.583
18 | 1.994 | 0.03022 | -0.056 | 65.986
18.5 | 2.006 | 0.03248 | -0.056 | 61.766
19 | 2.014 | 0.03523 | -0.057 | 57.162
19.5 | 2.017 | 0.03842 | -0.057 | 52.485
20 | 2.016 | 0.04226 | -0.057 | 47.708

## 138. Re 18M Mach 0.00 (2)
BIGFOIL.COM POLAR EXPORT
GA 30-219
GA 30-219 |  |  |  | Cl Max: | 1.1153 | at alpha= | 11 | deg
XFOIL ncrit=9 |  |  |  | L/D Max: | 124.756 | at alpha= | 9 | deg
Re: | 18000000 |  |  | Cd Min: | 0.02416 | at alpha= | -20 | deg
Mach: | 0 |  |  | Cl=0 at alpha= | -1.7097 | deg
|  |  |  | @ Cl=0.1, Cd= | 0.0054849
|  |  |  | @ Cl=0.4, Cd= | 0.0057667
|  |  |  | @ Cl=0.6, Cd= | 0.0061403
alpha (deg) | Cl | Cd | Cm | Cl/Cd
-20 | -1.6788 | 0.02416 | -0.0777 | -69.4868
-19.5 | -1.6627 | 0.02183 | -0.0758 | -76.1658
-18.5 | -1.6013 | 0.0182 | -0.0748 | -87.9835
-18 | -1.544 | 0.01684 | -0.0782 | -91.6865
-17.5 | -1.5149 | 0.01568 | -0.0757 | -96.6135
-17 | -1.4713 | 0.01471 | -0.0759 | -100.0204
-16.5 | -1.4227 | 0.01383 | -0.0766 | -102.8706
-16 | -1.267 | 0.01285 | -0.0982 | -98.5992
-15.5 | -1.2234 | 0.01214 | -0.0975 | -100.7743
-15 | -1.1897 | 0.0115 | -0.0945 | -103.4522
-14.5 | -1.1572 | 0.01095 | -0.091 | -105.6804
-14 | -1.1229 | 0.01048 | -0.0876 | -107.1469
-13.5 | -1.0898 | 0.01004 | -0.0838 | -108.5458
-13 | -1.0553 | 0.00962 | -0.0801 | -109.6985
-12.5 | -1.0183 | 0.00926 | -0.0766 | -109.9676
-12 | -0.9822 | 0.00896 | -0.0729 | -109.6205
-11.5 | -0.9456 | 0.0086 | -0.0692 | -109.9535
-11 | -0.9091 | 0.00833 | -0.0653 | -109.1357
-10.5 | -0.8739 | 0.00809 | -0.061 | -108.0222
-10 | -0.8339 | 0.00786 | -0.0576 | -106.0941
-9.5 | -0.7886 | 0.00762 | -0.0554 | -103.4908
-9 | -0.7409 | 0.0074 | -0.0536 | -100.1216
-8.5 | -0.6936 | 0.0072 | -0.0517 | -96.3333
-8 | -0.6454 | 0.007 | -0.0499 | -92.2
-7.5 | -0.5954 | 0.00684 | -0.0485 | -87.0468
-7 | -0.5449 | 0.00668 | -0.0472 | -81.5719
-6.5 | -0.4938 | 0.00652 | -0.046 | -75.7362
-6 | -0.4428 | 0.00635 | -0.0447 | -69.7323
-5.5 | -0.3918 | 0.00619 | -0.0435 | -63.2956
-5 | -0.341 | 0.00602 | -0.0422 | -56.6445
-4.5 | -0.29 | 0.00588 | -0.0409 | -49.3197
-4 | -0.2387 | 0.00578 | -0.0397 | -41.2976
-3.5 | -0.1884 | 0.00573 | -0.0383 | -32.8796
-3 | -0.136 | 0.00565 | -0.0373 | -24.0708
-2.5 | -0.0832 | 0.00561 | -0.0363 | -14.8307
-2 | -0.0306 | 0.00556 | -0.0354 | -5.5036
-1.5 | 0.0221 | 0.00554 | -0.0345 | 3.9892
-1 | 0.0741 | 0.0055 | -0.0334 | 13.4727
-0.5 | 0.1254 | 0.00547 | -0.0322 | 22.925
0 | 0.1758 | 0.00555 | -0.0308 | 31.6757
0.5 | 0.2282 | 0.00558 | -0.0299 | 40.8961
1 | 0.2813 | 0.00563 | -0.029 | 49.9645
1.5 | 0.334 | 0.00568 | -0.0281 | 58.8028
2 | 0.3857 | 0.00575 | -0.027 | 67.0783
2.5 | 0.4371 | 0.00581 | -0.0259 | 75.2324
3 | 0.4877 | 0.00592 | -0.0246 | 82.3818
3.5 | 0.5376 | 0.006 | -0.0232 | 89.6
4 | 0.5864 | 0.0061 | -0.0216 | 96.1311
4.5 | 0.6336 | 0.00624 | -0.0197 | 101.5385
5 | 0.6795 | 0.00641 | -0.0175 | 106.0062
5.5 | 0.7249 | 0.00656 | -0.0153 | 110.503
6 | 0.7625 | 0.00666 | -0.0114 | 114.4895
6.5 | 0.7933 | 0.00678 | -0.0061 | 117.0059
7 | 0.8268 | 0.00693 | -0.0015 | 119.3074
7.5 | 0.8626 | 0.00704 | 0.0026 | 122.5284
8 | 0.8984 | 0.00729 | 0.0066 | 123.2373
8.5 | 0.9355 | 0.00753 | 0.0102 | 124.2364
9 | 0.9731 | 0.0078 | 0.0136 | 124.7564
9.5 | 1.0076 | 0.00814 | 0.0174 | 123.7838
10 | 1.0461 | 0.00842 | 0.0204 | 124.2399
10.5 | 1.0787 | 0.00883 | 0.0244 | 122.1631
11 | 1.1153 | 0.00915 | 0.0275 | 121.8907

## 139. Re 18M Mach 0.10 (1)
BIGFOIL.COM POLAR EXPORT
GA 30-219
GA 30-219 |  |  |  | Cl Max: | 1.998 | at alpha= | 19 | deg
JavaFoil+Calcfoil stall+Eppler ext transition |  |  |  | L/D Max: | 135.773 | at alpha= | 10.5 | deg
Re: | 18000000 |  |  | Cd Min: | 0.00643 | at alpha= | -1 | deg
Mach: | 0.1 |  |  | Cl=0 at alpha= | -1.6562 | deg
|  |  |  | @ Cl=0.1, Cd= | 0.0064375
|  |  |  | @ Cl=0.4, Cd= | 0.0067053
|  |  |  | @ Cl=0.6, Cd= | 0.0072376
alpha (deg) | Cl | Cd | Cm | Cl/Cd
-20 | -1.414 | 0.06273 | -0.006 | -22.543
-19.5 | -1.422 | 0.05686 | -0.006 | -25.002
-19 | -1.433 | 0.04847 | -0.007 | -29.574
-18.5 | -1.442 | 0.04195 | -0.008 | -34.364
-18 | -1.445 | 0.03677 | -0.008 | -39.312
-17.5 | -1.448 | 0.03152 | -0.009 | -45.928
-17 | -1.443 | 0.02808 | -0.01 | -51.394
-16.5 | -1.436 | 0.02497 | -0.01 | -57.504
-16 | -1.423 | 0.02265 | -0.011 | -62.818
-15.5 | -1.406 | 0.02087 | -0.012 | -67.366
-15 | -1.387 | 0.01885 | -0.012 | -73.582
-14.5 | -1.366 | 0.01681 | -0.013 | -81.275
-14 | -1.342 | 0.01547 | -0.014 | -86.734
-13.5 | -1.314 | 0.01414 | -0.015 | -92.965
-13 | -1.284 | 0.01314 | -0.015 | -97.7
-12.5 | -1.253 | 0.01192 | -0.016 | -105.071
-12 | -1.209 | 0.01137 | -0.017 | -106.41
-11.5 | -1.164 | 0.01064 | -0.018 | -109.356
-11 | -1.115 | 0.0102 | -0.018 | -109.398
-10.5 | -1.065 | 0.0098 | -0.019 | -108.644
-10 | -1.013 | 0.00936 | -0.02 | -108.263
-9.5 | -0.96 | 0.00861 | -0.02 | -111.446
-9 | -0.904 | 0.00877 | -0.021 | -103.103
-8.5 | -0.848 | 0.0084 | -0.022 | -100.92
-8 | -0.79 | 0.00809 | -0.023 | -97.625
-7.5 | -0.731 | 0.0079 | -0.023 | -92.496
-7 | -0.671 | 0.00739 | -0.024 | -90.738
-6.5 | -0.61 | 0.00756 | -0.025 | -80.726
-6 | -0.549 | 0.00731 | -0.025 | -75.101
-5.5 | -0.487 | 0.00695 | -0.026 | -70.09
-5 | -0.425 | 0.00682 | -0.027 | -62.248
-4.5 | -0.362 | 0.00688 | -0.028 | -52.618
-4 | -0.299 | 0.00661 | -0.028 | -45.209
-3.5 | -0.235 | 0.0065 | -0.029 | -36.209
-3 | -0.172 | 0.00654 | -0.03 | -26.254
-2.5 | -0.108 | 0.00653 | -0.031 | -16.533
-2 | -0.044 | 0.00648 | -0.031 | -6.81
-1.5 | 0.02 | 0.0065 | -0.032 | 3.056
-1 | 0.084 | 0.00643 | -0.033 | 13.049
-0.5 | 0.148 | 0.00646 | -0.034 | 22.906
0 | 0.213 | 0.00647 | -0.034 | 32.963
0.5 | 0.278 | 0.0066 | -0.035 | 42.035
1 | 0.342 | 0.00666 | -0.036 | 51.337
1.5 | 0.406 | 0.00671 | -0.037 | 60.482
2 | 0.47 | 0.00684 | -0.037 | 68.766
2.5 | 0.534 | 0.00697 | -0.038 | 76.575
3 | 0.598 | 0.00723 | -0.039 | 82.637
3.5 | 0.661 | 0.00747 | -0.04 | 88.455
4 | 0.724 | 0.0077 | -0.04 | 94.128
4.5 | 0.787 | 0.00747 | -0.041 | 105.387
5 | 0.85 | 0.00806 | -0.042 | 105.521
5.5 | 0.912 | 0.00794 | -0.043 | 114.951
6 | 0.974 | 0.00823 | -0.043 | 118.428
6.5 | 1.036 | 0.00822 | -0.044 | 125.935
7 | 1.097 | 0.00877 | -0.045 | 125.045
7.5 | 1.157 | 0.00887 | -0.046 | 130.46
8 | 1.217 | 0.00916 | -0.046 | 132.9
8.5 | 1.276 | 0.00942 | -0.047 | 135.464
9 | 1.334 | 0.00997 | -0.048 | 133.794
9.5 | 1.391 | 0.0103 | -0.048 | 135.124
10 | 1.447 | 0.01074 | -0.049 | 134.69
10.5 | 1.502 | 0.01106 | -0.05 | 135.773
11 | 1.556 | 0.01161 | -0.05 | 134.02
11.5 | 1.609 | 0.0121 | -0.051 | 132.969
12 | 1.66 | 0.01331 | -0.052 | 124.737
12.5 | 1.674 | 0.01453 | -0.051 | 115.189
13 | 1.715 | 0.01533 | -0.052 | 111.827
13.5 | 1.754 | 0.01626 | -0.052 | 107.864
14 | 1.79 | 0.01748 | -0.053 | 102.387
14.5 | 1.824 | 0.01876 | -0.053 | 97.229
15 | 1.855 | 0.0203 | -0.054 | 91.364
15.5 | 1.884 | 0.02191 | -0.054 | 85.985
16 | 1.911 | 0.02347 | -0.054 | 81.41
16.5 | 1.934 | 0.02505 | -0.055 | 77.222
17 | 1.954 | 0.02704 | -0.055 | 72.271
17.5 | 1.971 | 0.02899 | -0.056 | 67.983
18 | 1.985 | 0.03119 | -0.056 | 63.627
18.5 | 1.995 | 0.03364 | -0.056 | 59.296
19 | 1.998 | 0.03693 | -0.057 | 54.118
19.5 | 1.998 | 0.04046 | -0.057 | 49.398
20 | 1.996 | 0.04412 | -0.057 | 45.235

## 140. Re 18M Mach 0.10 (2)
BIGFOIL.COM POLAR EXPORT
GA 30-219
GA 30-219 |  |  |  | Cl Max: | 1.1208 | at alpha= | 11 | deg
XFOIL ncrit=9 |  |  |  | L/D Max: | 124.02 | at alpha= | 9 | deg
Re: | 18000000 |  |  | Cd Min: | 0.01324 | at alpha= | -16 | deg
Mach: | 0.1 |  |  | Cl=0 at alpha= | -1.7108 | deg
|  |  |  | @ Cl=0.1, Cd= | 0.0054952
|  |  |  | @ Cl=0.4, Cd= | 0.0057746
|  |  |  | @ Cl=0.6, Cd= | 0.0061533
alpha (deg) | Cl | Cd | Cm | Cl/Cd
-16 | -1.293 | 0.01324 | -0.0967 | -97.6586
-15.5 | -1.2276 | 0.01246 | -0.1001 | -98.5233
-15 | -1.1921 | 0.01176 | -0.0975 | -101.369
-14.5 | -1.1599 | 0.01115 | -0.0939 | -104.0269
-14 | -1.126 | 0.01063 | -0.0903 | -105.9266
-13.5 | -1.0911 | 0.01019 | -0.0867 | -107.0756
-13 | -1.0564 | 0.00975 | -0.0828 | -108.3487
-12.5 | -1.0205 | 0.00936 | -0.0791 | -109.0278
-12 | -0.9842 | 0.00904 | -0.0752 | -108.8717
-11.5 | -0.9463 | 0.00869 | -0.0716 | -108.8953
-11 | -0.9107 | 0.00839 | -0.0674 | -108.5459
-10.5 | -0.8726 | 0.00813 | -0.0636 | -107.3309
-10 | -0.837 | 0.00791 | -0.0592 | -105.8154
-9.5 | -0.7916 | 0.00767 | -0.0568 | -103.2073
-9 | -0.7441 | 0.00744 | -0.0548 | -100.0134
-8.5 | -0.6967 | 0.00723 | -0.0528 | -96.3624
-8 | -0.6483 | 0.00703 | -0.0509 | -92.2191
-7.5 | -0.5981 | 0.00687 | -0.0494 | -87.0597
-7 | -0.5475 | 0.00671 | -0.048 | -81.5946
-6.5 | -0.4961 | 0.00654 | -0.0467 | -75.8563
-6 | -0.4448 | 0.00637 | -0.0454 | -69.8273
-5.5 | -0.3937 | 0.0062 | -0.044 | -63.5
-5 | -0.3426 | 0.00604 | -0.0427 | -56.7219
-4.5 | -0.2913 | 0.00589 | -0.0414 | -49.4567
-4 | -0.2398 | 0.00579 | -0.0401 | -41.4162
-3.5 | -0.1892 | 0.00574 | -0.0386 | -32.9617
-3 | -0.1367 | 0.00566 | -0.0376 | -24.1519
-2.5 | -0.0836 | 0.00562 | -0.0366 | -14.8754
-2 | -0.0306 | 0.00557 | -0.0357 | -5.4937
-1.5 | 0.0223 | 0.00555 | -0.0347 | 4.018
-1 | 0.0744 | 0.00551 | -0.0336 | 13.5027
-0.5 | 0.1262 | 0.00548 | -0.0324 | 23.0292
0 | 0.1767 | 0.00556 | -0.0309 | 31.7806
0.5 | 0.2293 | 0.00559 | -0.0299 | 41.0197
1 | 0.2826 | 0.00564 | -0.029 | 50.1064
1.5 | 0.3356 | 0.00569 | -0.0281 | 58.9807
2 | 0.3875 | 0.00576 | -0.027 | 67.2743
2.5 | 0.439 | 0.00582 | -0.0258 | 75.4296
3 | 0.4898 | 0.00593 | -0.0244 | 82.597
3.5 | 0.5399 | 0.00601 | -0.023 | 89.8336
4 | 0.5888 | 0.00612 | -0.0213 | 96.2092
4.5 | 0.6359 | 0.00626 | -0.0193 | 101.5815
5 | 0.6817 | 0.00643 | -0.017 | 106.0187
5.5 | 0.7268 | 0.00658 | -0.0146 | 110.4559
6 | 0.7609 | 0.00667 | -0.0098 | 114.078
7 | 0.8273 | 0.00698 | -0.0002 | 118.5244
7.5 | 0.8632 | 0.00709 | 0.0039 | 121.7489
8 | 0.8994 | 0.00734 | 0.0079 | 122.5341
8.5 | 0.9355 | 0.0076 | 0.0118 | 123.0921
9 | 0.9748 | 0.00786 | 0.015 | 124.0204
9.5 | 1.0091 | 0.00822 | 0.019 | 122.7616
10 | 1.0466 | 0.00853 | 0.0223 | 122.6964
10.5 | 1.0816 | 0.00894 | 0.0258 | 120.9843
11 | 1.1208 | 0.0093 | 0.0284 | 120.5161

## 141. Re 18M Mach 0.25 (1)
BIGFOIL.COM POLAR EXPORT
GA 30-219
GA 30-219 |  |  |  | Cl Max: | 1.906 | at alpha= | 17.5 | deg
JavaFoil+Calcfoil stall+Eppler ext transition |  |  |  | L/D Max: | 132.242 | at alpha= | 8.5 | deg
Re: | 18000000 |  |  | Cd Min: | 0.0065 | at alpha= | -0.5 | deg
Mach: | 0.25 |  |  | Cl=0 at alpha= | -1.6539 | deg
|  |  |  | @ Cl=0.1, Cd= | 0.0065788
|  |  |  | @ Cl=0.4, Cd= | 0.0068246
|  |  |  | @ Cl=0.6, Cd= | 0.0073612
alpha (deg) | Cl | Cd | Cm | Cl/Cd
-20 | -1.134 | 0.0956 | -0.005 | -11.866
-19.5 | -1.172 | 0.0834 | -0.006 | -14.055
-19 | -1.203 | 0.07505 | -0.007 | -16.029
-18.5 | -1.231 | 0.06737 | -0.007 | -18.266
-18 | -1.257 | 0.05847 | -0.008 | -21.503
-17.5 | -1.277 | 0.05179 | -0.009 | -24.654
-17 | -1.297 | 0.04431 | -0.009 | -29.271
-16.5 | -1.318 | 0.03606 | -0.01 | -36.562
-16 | -1.328 | 0.03098 | -0.011 | -42.884
-15.5 | -1.332 | 0.02689 | -0.012 | -49.547
-15 | -1.329 | 0.02368 | -0.012 | -56.112
-14.5 | -1.321 | 0.02086 | -0.013 | -63.333
-14 | -1.308 | 0.01885 | -0.014 | -69.379
-13.5 | -1.291 | 0.01676 | -0.015 | -77.032
-13 | -1.268 | 0.01488 | -0.016 | -85.242
-12.5 | -1.241 | 0.01356 | -0.016 | -91.491
-12 | -1.211 | 0.01251 | -0.017 | -96.827
-11.5 | -1.175 | 0.01139 | -0.018 | -103.162
-11 | -1.13 | 0.01085 | -0.019 | -104.123
-10.5 | -1.082 | 0.01034 | -0.019 | -104.609
-10 | -1.031 | 0.0099 | -0.02 | -104.236
-9.5 | -0.979 | 0.00907 | -0.021 | -107.893
-9 | -0.924 | 0.00868 | -0.022 | -106.408
-8.5 | -0.867 | 0.00878 | -0.022 | -98.729
-8 | -0.808 | 0.00808 | -0.023 | -99.958
-7.5 | -0.748 | 0.00783 | -0.024 | -95.631
-7 | -0.688 | 0.00797 | -0.025 | -86.232
-6.5 | -0.626 | 0.00777 | -0.025 | -80.555
-6 | -0.563 | 0.00712 | -0.026 | -79.111
-5.5 | -0.5 | 0.00712 | -0.027 | -70.251
-5 | -0.436 | 0.00692 | -0.028 | -63.049
-4.5 | -0.372 | 0.00676 | -0.028 | -55.013
-4 | -0.307 | 0.00674 | -0.029 | -45.562
-3.5 | -0.242 | 0.00662 | -0.03 | -36.538
-3 | -0.176 | 0.00666 | -0.031 | -26.482
-2.5 | -0.111 | 0.00658 | -0.032 | -16.857
-2 | -0.045 | 0.00659 | -0.032 | -6.881
-1.5 | 0.02 | 0.00654 | -0.033 | 3.118
-1 | 0.086 | 0.0066 | -0.034 | 13.054
-0.5 | 0.152 | 0.0065 | -0.035 | 23.389
0 | 0.219 | 0.00659 | -0.035 | 33.275
0.5 | 0.285 | 0.00666 | -0.036 | 42.797
1 | 0.351 | 0.00678 | -0.037 | 51.802
1.5 | 0.417 | 0.00684 | -0.038 | 60.98
2 | 0.483 | 0.00663 | -0.038 | 72.837
2.5 | 0.548 | 0.00718 | -0.039 | 76.394
3 | 0.614 | 0.00741 | -0.04 | 82.883
3.5 | 0.679 | 0.00767 | -0.041 | 88.505
4 | 0.744 | 0.00753 | -0.042 | 98.773
4.5 | 0.809 | 0.00771 | -0.042 | 104.809
5 | 0.873 | 0.0079 | -0.043 | 110.468
5.5 | 0.936 | 0.00814 | -0.044 | 115.11
6 | 1 | 0.00848 | -0.045 | 117.94
6.5 | 1.063 | 0.00866 | -0.045 | 122.666
7 | 1.125 | 0.00911 | -0.046 | 123.439
7.5 | 1.187 | 0.0092 | -0.047 | 128.998
8 | 1.248 | 0.00959 | -0.048 | 130.039
8.5 | 1.307 | 0.00989 | -0.048 | 132.242
9 | 1.366 | 0.01045 | -0.049 | 130.666
9.5 | 1.423 | 0.01085 | -0.05 | 131.197
10 | 1.479 | 0.01139 | -0.05 | 129.881
10.5 | 1.534 | 0.01182 | -0.051 | 129.835
11 | 1.587 | 0.0122 | -0.052 | 130.091
11.5 | 1.607 | 0.01426 | -0.051 | 112.661
12 | 1.651 | 0.01513 | -0.052 | 109.111
12.5 | 1.691 | 0.01608 | -0.053 | 105.168
13 | 1.728 | 0.0171 | -0.053 | 101.077
13.5 | 1.763 | 0.0183 | -0.053 | 96.317
14 | 1.793 | 0.01978 | -0.054 | 90.641
14.5 | 1.82 | 0.02176 | -0.054 | 83.653
15 | 1.845 | 0.02361 | -0.055 | 78.114
15.5 | 1.862 | 0.02674 | -0.055 | 69.658
16 | 1.884 | 0.02768 | -0.055 | 68.06
16.5 | 1.895 | 0.03009 | -0.056 | 62.987
17 | 1.904 | 0.03259 | -0.056 | 58.427
17.5 | 1.906 | 0.03544 | -0.056 | 53.788
18 | 1.902 | 0.03865 | -0.057 | 49.219
18.5 | 1.891 | 0.04351 | -0.057 | 43.451
19 | 1.872 | 0.04851 | -0.057 | 38.59
19.5 | 1.848 | 0.05392 | -0.057 | 34.273
20 | 1.818 | 0.06065 | -0.057 | 29.972

## 142. Re 18M Mach 0.25 (2)
BIGFOIL.COM POLAR EXPORT
GA 30-219
GA 30-219 |  |  |  | Cl Max: | 1.8101 | at alpha= | 20 | deg
XFOIL ncrit=9 |  |  |  | L/D Max: | 121.429 | at alpha= | 11 | deg
Re: | 18000000 |  |  | Cd Min: | 0.04998 | at alpha= | 20 | deg
Mach: | 0.25 |  |  | Cl=0 at alpha= | -1.7146 | deg
|  |  |  | @ Cl=0.1, Cd= | 0.0055312
|  |  |  | @ Cl=0.4, Cd= | 0.0058252
|  |  |  | @ Cl=0.6, Cd= | 0.0061988
alpha (deg) | Cl | Cd | Cm | Cl/Cd
-20 | -1.6336 | 0.03987 | -0.0942 | -40.9732
-19.5 | -1.6324 | 0.03467 | -0.0947 | -47.0839
-19 | -1.6256 | 0.03032 | -0.0942 | -53.6148
-18 | -1.5744 | 0.02365 | -0.0948 | -66.5708
-17.5 | -1.5184 | 0.02086 | -0.099 | -72.79
-17 | -1.507 | 0.01894 | -0.0939 | -79.5671
-16.5 | -1.4658 | 0.01737 | -0.0931 | -84.3869
-16 | -1.4213 | 0.01606 | -0.0922 | -88.4994
-15.5 | -1.3735 | 0.01484 | -0.0917 | -92.5539
-15 | -1.2322 | 0.01341 | -0.1084 | -91.8867
-14.5 | -1.1771 | 0.01255 | -0.1086 | -93.7928
-14 | -1.1391 | 0.01175 | -0.1053 | -96.9447
-13.5 | -1.105 | 0.01105 | -0.1011 | -100
-13 | -1.0669 | 0.01052 | -0.0972 | -101.4163
-12.5 | -1.029 | 0.01002 | -0.0931 | -102.6946
-12 | -0.994 | 0.00955 | -0.0884 | -104.0838
-11.5 | -0.9545 | 0.00916 | -0.0843 | -104.2031
-11 | -0.9174 | 0.00879 | -0.0796 | -104.3686
-10.5 | -0.8776 | 0.00845 | -0.0754 | -103.858
-10 | -0.8379 | 0.00815 | -0.0711 | -102.8098
-9.5 | -0.8 | 0.00786 | -0.0663 | -101.7812
-9 | -0.7598 | 0.00765 | -0.062 | -99.3203
-8.5 | -0.7116 | 0.00744 | -0.0593 | -95.6452
-8 | -0.6631 | 0.00722 | -0.0567 | -91.8421
-7.5 | -0.613 | 0.00701 | -0.0544 | -87.4465
-7 | -0.5615 | 0.00683 | -0.0524 | -82.2108
-6.5 | -0.5088 | 0.00665 | -0.0507 | -76.5113
-6 | -0.456 | 0.00647 | -0.0491 | -70.4791
-5.5 | -0.4031 | 0.00632 | -0.0474 | -63.7816
-5 | -0.3507 | 0.00614 | -0.0457 | -57.1173
-4.5 | -0.2983 | 0.00597 | -0.0441 | -49.9665
-4 | -0.246 | 0.00585 | -0.0424 | -42.0513
-3.5 | -0.194 | 0.00579 | -0.0407 | -33.506
-3 | -0.1403 | 0.0057 | -0.0394 | -24.614
-2.5 | -0.0856 | 0.00566 | -0.0382 | -15.1237
-2 | -0.031 | 0.00561 | -0.0371 | -5.5258
-1.5 | 0.0233 | 0.0056 | -0.0359 | 4.1607
-1 | 0.0764 | 0.00554 | -0.0345 | 13.7906
-0.5 | 0.13 | 0.00552 | -0.0332 | 23.5507
0 | 0.1816 | 0.00559 | -0.0315 | 32.4866
0.5 | 0.2354 | 0.00563 | -0.0303 | 41.8117
1 | 0.2899 | 0.0057 | -0.0291 | 50.8596
1.5 | 0.3441 | 0.00575 | -0.028 | 59.8435
2 | 0.397 | 0.00582 | -0.0266 | 68.2131
2.5 | 0.449 | 0.00591 | -0.025 | 75.9729
3 | 0.5007 | 0.00601 | -0.0233 | 83.3111
3.5 | 0.5512 | 0.0061 | -0.0214 | 90.3607
4 | 0.6006 | 0.0062 | -0.0193 | 96.871
4.5 | 0.6468 | 0.00635 | -0.0165 | 101.8583
5 | 0.6889 | 0.0065 | -0.0129 | 105.9846
5.5 | 0.7234 | 0.00663 | -0.0077 | 109.1101
6 | 0.7616 | 0.00685 | -0.0033 | 111.1825
6.5 | 0.7972 | 0.00703 | 0.0015 | 113.3997
7 | 0.8306 | 0.00723 | 0.0067 | 114.8824
7.5 | 0.8642 | 0.00741 | 0.0117 | 116.6262
8 | 0.9035 | 0.00767 | 0.0156 | 117.7966
8.5 | 0.9399 | 0.00799 | 0.0199 | 117.6345
9 | 0.9799 | 0.00832 | 0.0234 | 117.7764
9.5 | 1.0185 | 0.00873 | 0.0271 | 116.6667
10 | 1.0564 | 0.00921 | 0.0306 | 114.7014
10.5 | 1.1026 | 0.00971 | 0.0324 | 113.553
11 | 1.2665 | 0.01043 | 0.0102 | 121.4286
12 | 1.3999 | 0.01176 | 0.0051 | 119.0391
12.5 | 1.4382 | 0.01266 | 0.008 | 113.6019
13 | 1.4941 | 0.01375 | 0.007 | 108.6618
13.5 | 1.5425 | 0.01497 | 0.0072 | 103.0394
14 | 1.5771 | 0.01611 | 0.0101 | 97.8957
14.5 | 1.606 | 0.01762 | 0.0133 | 91.1464
15 | 1.638 | 0.01911 | 0.0159 | 85.7143
15.5 | 1.6637 | 0.02102 | 0.0188 | 79.1484
16 | 1.6924 | 0.02289 | 0.0211 | 73.9362
16.5 | 1.7159 | 0.02517 | 0.0236 | 68.1724
17 | 1.7375 | 0.0277 | 0.0259 | 62.7256
17.5 | 1.7529 | 0.03077 | 0.0281 | 56.9678
18 | 1.7732 | 0.03366 | 0.0298 | 52.6797
18.5 | 1.7819 | 0.03758 | 0.0315 | 47.4162
19 | 1.7927 | 0.04147 | 0.0328 | 43.2288
19.5 | 1.8043 | 0.04545 | 0.0337 | 39.6986
20 | 1.8101 | 0.04998 | 0.0343 | 36.2165

## 143. Re 18M Mach 0.50 (1)
BIGFOIL.COM POLAR EXPORT
GA 30-219
GA 30-219 |  |  |  | Cl Max: | 1.575 | at alpha= | 11.5 | deg
JavaFoil+Calcfoil stall+Eppler ext transition |  |  |  | L/D Max: | 115.107 | at alpha= | 8 | deg
Re: | 18000000 |  |  | Cd Min: | 0.00673 | at alpha= | 0 | deg
Mach: | 0.5 |  |  | Cl=0 at alpha= | -1.6554 | deg
|  |  |  | @ Cl=0.1, Cd= | 0.0069811
|  |  |  | @ Cl=0.4, Cd= | 0.0073262
|  |  |  | @ Cl=0.6, Cd= | 0.0078474
alpha (deg) | Cl | Cd | Cm | Cl/Cd
-20 | -1.088 | 0.21234 | -0.005 | -5.124
-19.5 | -1.057 | 0.2074 | -0.005 | -5.095
-19 | -1.027 | 0.19026 | -0.006 | -5.398
-18.5 | -1.004 | 0.16597 | -0.006 | -6.049
-18 | -0.973 | 0.16181 | -0.007 | -6.016
-17.5 | -0.941 | 0.15909 | -0.007 | -5.916
-17 | -0.911 | 0.15209 | -0.007 | -5.991
-16.5 | -0.881 | 0.14721 | -0.008 | -5.982
-16 | -0.849 | 0.14801 | -0.008 | -5.737
-15.5 | -0.829 | 0.1209 | -0.009 | -6.86
-15 | -0.803 | 0.11 | -0.01 | -7.299
-14.5 | -0.791 | 0.08324 | -0.012 | -9.505
-14 | -0.763 | 0.07758 | -0.012 | -9.828
-13.5 | -0.726 | 0.07869 | -0.012 | -9.222
-13 | -0.69 | 0.07898 | -0.013 | -8.734
-12.5 | -0.652 | 0.08684 | -0.012 | -7.506
-12 | -0.643 | 0.06326 | -0.015 | -10.171
-11.5 | -0.628 | 0.04906 | -0.017 | -12.799
-11 | -0.738 | 0.03582 | -0.018 | -20.594
-10.5 | -0.966 | 0.01878 | -0.021 | -51.465
-10 | -0.997 | 0.0162 | -0.022 | -61.529
-9.5 | -0.991 | 0.01378 | -0.023 | -71.936
-9 | -0.967 | 0.01219 | -0.024 | -79.326
-8.5 | -0.927 | 0.011 | -0.025 | -84.295
-8 | -0.875 | 0.01026 | -0.026 | -85.21
-7.5 | -0.817 | 0.00972 | -0.027 | -83.998
-7 | -0.755 | 0.00875 | -0.028 | -86.234
-6.5 | -0.69 | 0.00889 | -0.028 | -77.625
-6 | -0.624 | 0.00801 | -0.029 | -77.841
-5.5 | -0.555 | 0.00762 | -0.03 | -72.851
-5 | -0.485 | 0.00732 | -0.031 | -66.181
-4.5 | -0.414 | 0.00731 | -0.032 | -56.55
-4 | -0.342 | 0.00712 | -0.033 | -47.996
-3.5 | -0.27 | 0.00723 | -0.034 | -37.265
-3 | -0.197 | 0.00713 | -0.034 | -27.605
-2.5 | -0.124 | 0.00677 | -0.035 | -18.282
-2 | -0.051 | 0.00702 | -0.036 | -7.205
-1.5 | 0.023 | 0.00705 | -0.037 | 3.23
-1 | 0.096 | 0.00698 | -0.038 | 13.786
-0.5 | 0.17 | 0.007 | -0.039 | 24.236
0 | 0.245 | 0.00673 | -0.04 | 36.363
0.5 | 0.319 | 0.00722 | -0.04 | 44.098
1 | 0.392 | 0.00731 | -0.041 | 53.682
1.5 | 0.466 | 0.00746 | -0.042 | 62.425
2 | 0.539 | 0.00758 | -0.043 | 71.079
2.5 | 0.612 | 0.0079 | -0.044 | 77.454
3 | 0.685 | 0.00822 | -0.045 | 83.285
3.5 | 0.757 | 0.00814 | -0.046 | 93.006
4 | 0.829 | 0.00894 | -0.046 | 92.695
4.5 | 0.9 | 0.00924 | -0.047 | 97.385
5 | 0.97 | 0.00961 | -0.048 | 100.918
5.5 | 1.04 | 0.00932 | -0.049 | 111.523
6 | 1.108 | 0.0105 | -0.05 | 105.537
6.5 | 1.175 | 0.01106 | -0.051 | 106.24
7 | 1.241 | 0.01105 | -0.051 | 112.372
7.5 | 1.306 | 0.01142 | -0.052 | 114.325
8 | 1.369 | 0.01189 | -0.053 | 115.107
8.5 | 1.398 | 0.01371 | -0.053 | 102.03
9 | 1.447 | 0.01465 | -0.053 | 98.774
9.5 | 1.488 | 0.01653 | -0.054 | 90.071
10 | 1.524 | 0.01785 | -0.054 | 85.358
10.5 | 1.551 | 0.02009 | -0.055 | 77.21
11 | 1.57 | 0.02207 | -0.055 | 71.152
11.5 | 1.575 | 0.02488 | -0.056 | 63.309
12 | 1.555 | 0.02838 | -0.056 | 54.784
12.5 | 1.476 | 0.03375 | -0.056 | 43.745
13 | 1.099 | 0.05325 | -0.053 | 20.629
13.5 | 0.979 | 0.06132 | -0.053 | 15.969
14 | 0.985 | 0.07949 | -0.05 | 12.391
14.5 | 0.983 | 0.1067 | -0.046 | 9.215
15 | 0.991 | 0.13615 | -0.041 | 7.276
15.5 | 1.023 | 0.14996 | -0.042 | 6.822
16 | 1.056 | 0.1528 | -0.044 | 6.91
16.5 | 1.085 | 0.16356 | -0.045 | 6.636

## 144. Re 18M Mach 0.50 (2)
BIGFOIL.COM POLAR EXPORT
GA 30-219
GA 30-219 |  |  |  | Cl Max: | 1.7142 | at alpha= | 16 | deg
XFOIL ncrit=9 |  |  |  | L/D Max: | 94.2133 | at alpha= | 5.5 | deg
Re: | 18000000 |  |  | Cd Min: | 0.12009 | at alpha= | 20 | deg
Mach: | 0.5 |  |  | Cl=0 at alpha= | -1.7178 | deg
|  |  |  | @ Cl=0.1, Cd= | 0.0057455
|  |  |  | @ Cl=0.4, Cd= | 0.0060514
|  |  |  | @ Cl=0.6, Cd= | 0.0066765
alpha (deg) | Cl | Cd | Cm | Cl/Cd
-15.5 | -1.1145 | 0.06101 | -0.1197 | -18.2675
-15 | -1.1503 | 0.05155 | -0.1245 | -22.3143
-14.5 | -1.1874 | 0.04218 | -0.1289 | -28.1508
-14 | -1.2192 | 0.03325 | -0.1324 | -36.6677
-13.5 | -1.2441 | 0.02527 | -0.1343 | -49.2323
-13 | -1.2567 | 0.01922 | -0.1321 | -65.385
-12.5 | -1.2138 | 0.01569 | -0.1305 | -77.3614
-12 | -1.0861 | 0.01352 | -0.138 | -80.3328
-11.5 | -1.0246 | 0.01231 | -0.1345 | -83.2331
-11 | -0.9707 | 0.01132 | -0.1297 | -85.7509
-10.5 | -0.9213 | 0.01053 | -0.124 | -87.4929
-10 | -0.8717 | 0.00989 | -0.1181 | -88.1395
-9.5 | -0.8266 | 0.0093 | -0.1116 | -88.8817
-9 | -0.7777 | 0.00882 | -0.1056 | -88.1746
-8.5 | -0.731 | 0.00838 | -0.0993 | -87.2315
-8 | -0.6842 | 0.00801 | -0.093 | -85.4182
-7.5 | -0.6367 | 0.00768 | -0.0869 | -82.9036
-7 | -0.5901 | 0.00737 | -0.0807 | -80.0678
-6.5 | -0.5439 | 0.00716 | -0.0746 | -75.9637
-6 | -0.4932 | 0.00698 | -0.0693 | -70.659
-5.5 | -0.4368 | 0.00677 | -0.0654 | -64.5199
-5 | -0.3804 | 0.00656 | -0.0616 | -57.9878
-4.5 | -0.3249 | 0.00633 | -0.0579 | -51.327
-4 | -0.27 | 0.00619 | -0.0542 | -43.6187
-3.5 | -0.213 | 0.00605 | -0.051 | -35.2066
-3 | -0.1547 | 0.00596 | -0.0481 | -25.9564
-2.5 | -0.095 | 0.00589 | -0.0456 | -16.129
-2 | -0.0346 | 0.00585 | -0.0433 | -5.9145
-1.5 | 0.0267 | 0.00581 | -0.0412 | 4.5955
-1 | 0.0839 | 0.00574 | -0.0384 | 14.6167
-0.5 | 0.1425 | 0.00576 | -0.0359 | 24.7396
0 | 0.2017 | 0.00578 | -0.0336 | 34.8962
0.5 | 0.2585 | 0.00586 | -0.0308 | 44.1126
1 | 0.3156 | 0.00593 | -0.028 | 53.2209
1.5 | 0.3715 | 0.00601 | -0.025 | 61.8136
2 | 0.4265 | 0.00609 | -0.0217 | 70.0328
2.5 | 0.4742 | 0.00618 | -0.017 | 76.7314
3 | 0.5159 | 0.00626 | -0.011 | 82.4121
3.5 | 0.5582 | 0.00645 | -0.0052 | 86.5426
4 | 0.6025 | 0.00669 | 0.0001 | 90.0598
4.5 | 0.6452 | 0.00695 | 0.0058 | 92.8345
5 | 0.6851 | 0.00729 | 0.0118 | 93.9781
5.5 | 0.7245 | 0.00769 | 0.0179 | 94.2133
6 | 0.7626 | 0.00815 | 0.024 | 93.5706
7 | 0.8425 | 0.00907 | 0.0354 | 92.8886
7.5 | 0.8845 | 0.00952 | 0.0406 | 92.9097
8 | 0.9339 | 0.01024 | 0.0442 | 91.2012
8.5 | 1.0025 | 0.01096 | 0.0444 | 91.469
10.5 | 1.3376 | 0.01581 | 0.0333 | 84.6047
11 | 1.3916 | 0.01739 | 0.0355 | 80.023
11.5 | 1.4587 | 0.01931 | 0.0351 | 75.5412
12 | 1.502 | 0.02146 | 0.0386 | 69.9907
12.5 | 1.5612 | 0.02396 | 0.039 | 65.1586
13 | 1.5946 | 0.0267 | 0.0428 | 59.7228
13.5 | 1.6269 | 0.02955 | 0.0467 | 55.0558
14 | 1.649 | 0.03321 | 0.0503 | 49.6537
14.5 | 1.6747 | 0.03682 | 0.0535 | 45.4834
15 | 1.6905 | 0.04121 | 0.0564 | 41.0216
15.5 | 1.7054 | 0.04586 | 0.0588 | 37.1871
16 | 1.7142 | 0.05105 | 0.0607 | 33.5788
16.5 | 1.7116 | 0.05724 | 0.0618 | 29.9022
17 | 1.7035 | 0.06401 | 0.0621 | 26.613
17.5 | 1.6886 | 0.07149 | 0.0615 | 23.6201
18.5 | 1.6332 | 0.08908 | 0.0571 | 18.3341
19 | 1.6029 | 0.0985 | 0.0537 | 16.2731
19.5 | 1.5655 | 0.10881 | 0.049 | 14.3875
20 | 1.522 | 0.12009 | 0.0429 | 12.6738

## 145. Re 20M Mach 0.00 (1)
BIGFOIL.COM POLAR EXPORT
GA 30-219
GA 30-219 |  |  |  | Cl Max: | 2.018 | at alpha= | 20 | deg
JavaFoil+Calcfoil stall+Eppler ext transition |  |  |  | L/D Max: | 137.967 | at alpha= | 11.5 | deg
Re: | 20000000 |  |  | Cd Min: | 0.00629 | at alpha= | 1 | deg
Mach: | 0 |  |  | Cl=0 at alpha= | -1.6562 | deg
|  |  |  | @ Cl=0.1, Cd= | 0.0063833
|  |  |  | @ Cl=0.4, Cd= | 0.0066088
|  |  |  | @ Cl=0.6, Cd= | 0.0071721
alpha (deg) | Cl | Cd | Cm | Cl/Cd
-20 | -1.448 | 0.05902 | -0.006 | -24.529
-19.5 | -1.459 | 0.05016 | -0.006 | -29.088
-19 | -1.465 | 0.04409 | -0.007 | -33.235
-18.5 | -1.468 | 0.0389 | -0.008 | -37.748
-18 | -1.473 | 0.03266 | -0.008 | -45.085
-17.5 | -1.47 | 0.02854 | -0.009 | -51.512
-17 | -1.461 | 0.02592 | -0.01 | -56.39
-16.5 | -1.451 | 0.02308 | -0.01 | -62.871
-16 | -1.436 | 0.02113 | -0.011 | -67.953
-15.5 | -1.416 | 0.01952 | -0.012 | -72.562
-15 | -1.397 | 0.01742 | -0.012 | -80.162
-14.5 | -1.374 | 0.016 | -0.013 | -85.85
-14 | -1.347 | 0.01468 | -0.014 | -91.791
-13.5 | -1.317 | 0.01364 | -0.015 | -96.542
-13 | -1.292 | 0.0124 | -0.015 | -104.198
-12.5 | -1.251 | 0.01186 | -0.016 | -105.522
-12 | -1.207 | 0.01106 | -0.017 | -109.17
-11.5 | -1.161 | 0.01007 | -0.017 | -115.322
-11 | -1.112 | 0.00989 | -0.018 | -112.465
-10.5 | -1.062 | 0.00954 | -0.019 | -111.287
-10 | -1.01 | 0.0088 | -0.02 | -114.763
-9.5 | -0.956 | 0.00887 | -0.02 | -107.79
-9 | -0.901 | 0.00855 | -0.021 | -105.392
-8.5 | -0.844 | 0.00832 | -0.022 | -101.504
-8 | -0.786 | 0.00768 | -0.022 | -102.443
-7.5 | -0.728 | 0.0078 | -0.023 | -93.271
-7 | -0.668 | 0.00766 | -0.024 | -87.211
-6.5 | -0.608 | 0.00707 | -0.025 | -85.93
-6 | -0.547 | 0.00728 | -0.025 | -75.102
-5.5 | -0.485 | 0.00688 | -0.026 | -70.453
-5 | -0.423 | 0.00698 | -0.027 | -60.557
-4.5 | -0.36 | 0.00671 | -0.028 | -53.677
-4 | -0.297 | 0.00662 | -0.028 | -44.944
-3.5 | -0.234 | 0.00666 | -0.029 | -35.168
-3 | -0.171 | 0.00648 | -0.03 | -26.373
-2.5 | -0.108 | 0.0064 | -0.031 | -16.799
-2 | -0.044 | 0.00643 | -0.031 | -6.832
-1.5 | 0.02 | 0.00637 | -0.032 | 3.101
-1 | 0.083 | 0.00637 | -0.033 | 13.11
-0.5 | 0.147 | 0.00642 | -0.034 | 22.914
0 | 0.212 | 0.00648 | -0.034 | 32.771
0.5 | 0.276 | 0.00648 | -0.035 | 42.603
1 | 0.34 | 0.00629 | -0.036 | 54.095
1.5 | 0.404 | 0.00663 | -0.037 | 60.952
2 | 0.468 | 0.00678 | -0.037 | 69.015
2.5 | 0.531 | 0.00698 | -0.038 | 76.076
3 | 0.595 | 0.00718 | -0.039 | 82.835
3.5 | 0.658 | 0.00708 | -0.039 | 92.931
4 | 0.721 | 0.00764 | -0.04 | 94.415
4.5 | 0.784 | 0.00742 | -0.041 | 105.665
5 | 0.846 | 0.00758 | -0.042 | 111.575
5.5 | 0.908 | 0.0078 | -0.042 | 116.415
6 | 0.97 | 0.00802 | -0.043 | 120.894
6.5 | 1.031 | 0.00812 | -0.044 | 126.874
7 | 1.092 | 0.0084 | -0.045 | 129.988
7.5 | 1.152 | 0.00895 | -0.045 | 128.718
8 | 1.212 | 0.00897 | -0.046 | 135.057
8.5 | 1.271 | 0.00924 | -0.047 | 137.563
9 | 1.328 | 0.00977 | -0.047 | 135.93
9.5 | 1.385 | 0.01012 | -0.048 | 136.838
10 | 1.441 | 0.01059 | -0.049 | 136.085
10.5 | 1.496 | 0.01106 | -0.05 | 135.279
11 | 1.55 | 0.01131 | -0.05 | 137.027
11.5 | 1.603 | 0.01162 | -0.051 | 137.967
12 | 1.654 | 0.01294 | -0.052 | 127.83
12.5 | 1.682 | 0.01371 | -0.052 | 122.725
13 | 1.713 | 0.01477 | -0.052 | 115.973
13.5 | 1.753 | 0.01565 | -0.052 | 112.019
14 | 1.79 | 0.01682 | -0.053 | 106.401
14.5 | 1.825 | 0.01789 | -0.053 | 102.015
15 | 1.857 | 0.01939 | -0.054 | 95.779
15.5 | 1.887 | 0.02094 | -0.054 | 90.102
16 | 1.914 | 0.02251 | -0.054 | 85.027
16.5 | 1.939 | 0.02391 | -0.055 | 81.108
17 | 1.961 | 0.02572 | -0.055 | 76.239
17.5 | 1.98 | 0.02752 | -0.056 | 71.929
18 | 1.995 | 0.02957 | -0.056 | 67.469
18.5 | 2.007 | 0.03213 | -0.056 | 62.466
19 | 2.014 | 0.03485 | -0.057 | 57.795
19.5 | 2.017 | 0.03822 | -0.057 | 52.787
20 | 2.018 | 0.04141 | -0.057 | 48.727

## 146. Re 20M Mach 0.00 (2)
BIGFOIL.COM POLAR EXPORT
GA 30-219
GA 30-219 |  |  |  | Cl Max: | 1.1191 | at alpha= | 11 | deg
XFOIL ncrit=9 |  |  |  | L/D Max: | 126.787 | at alpha= | 9.5 | deg
Re: | 20000000 |  |  | Cd Min: | 0.02339 | at alpha= | -20 | deg
Mach: | 0 |  |  | Cl=0 at alpha= | -1.6994 | deg
|  |  |  | @ Cl=0.1, Cd= | 0.0054995
|  |  |  | @ Cl=0.4, Cd= | 0.0057417
|  |  |  | @ Cl=0.6, Cd= | 0.0061475
alpha (deg) | Cl | Cd | Cm | Cl/Cd
-20 | -1.69 | 0.02339 | -0.0773 | -72.2531
-19.5 | -1.6712 | 0.02129 | -0.0753 | -78.4969
-19 | -1.6417 | 0.01939 | -0.0748 | -84.6674
-18.5 | -1.5954 | 0.01773 | -0.0768 | -89.9831
-18 | -1.5737 | 0.01638 | -0.0734 | -96.0745
-17.5 | -1.5184 | 0.01541 | -0.0758 | -98.5334
-17 | -1.4726 | 0.01447 | -0.0762 | -101.7692
-16.5 | -1.4244 | 0.01358 | -0.0768 | -104.8895
-16 | -1.2667 | 0.01258 | -0.0988 | -100.6916
-15.5 | -1.2279 | 0.01192 | -0.0971 | -103.0117
-15 | -1.195 | 0.01132 | -0.0939 | -105.5654
-14.5 | -1.1625 | 0.01076 | -0.0903 | -108.039
-14 | -1.1289 | 0.01029 | -0.0867 | -109.7085
-13.5 | -1.0945 | 0.00989 | -0.0831 | -110.6673
-13 | -1.0598 | 0.00948 | -0.0794 | -111.7932
-12.5 | -1.0242 | 0.00912 | -0.0756 | -112.3026
-12 | -0.9872 | 0.0088 | -0.072 | -112.1818
-11.5 | -0.9512 | 0.00851 | -0.0681 | -111.7744
-11 | -0.9145 | 0.0082 | -0.0643 | -111.5244
-10.5 | -0.8806 | 0.00802 | -0.0597 | -109.8005
-10 | -0.8374 | 0.00776 | -0.057 | -107.9124
-9.5 | -0.7915 | 0.00754 | -0.0549 | -104.9735
-9 | -0.7449 | 0.00732 | -0.0528 | -101.7623
-8.5 | -0.6965 | 0.00712 | -0.0511 | -97.823
-8 | -0.6476 | 0.00693 | -0.0495 | -93.4488
-7.5 | -0.5976 | 0.00677 | -0.0481 | -88.2718
-7 | -0.5474 | 0.00661 | -0.0467 | -82.8139
-6.5 | -0.4966 | 0.00646 | -0.0454 | -76.8731
-6 | -0.4449 | 0.00631 | -0.0443 | -70.5071
-5.5 | -0.3936 | 0.00615 | -0.0431 | -64
-5 | -0.3423 | 0.00602 | -0.0419 | -56.8605
-4.5 | -0.2917 | 0.00589 | -0.0406 | -49.5246
-4 | -0.2409 | 0.00576 | -0.0393 | -41.8229
-3.5 | -0.1891 | 0.00572 | -0.0381 | -33.0594
-3 | -0.1375 | 0.00562 | -0.037 | -24.4662
-2.5 | -0.0847 | 0.00558 | -0.0361 | -15.1792
-2 | -0.0318 | 0.00555 | -0.0352 | -5.7297
-1.5 | 0.0211 | 0.00554 | -0.0343 | 3.8087
-1 | 0.0737 | 0.00552 | -0.0333 | 13.3514
-0.5 | 0.1249 | 0.00548 | -0.0321 | 22.792
0 | 0.1764 | 0.00553 | -0.0309 | 31.8987
1 | 0.2823 | 0.00558 | -0.0292 | 50.5914
1.5 | 0.3345 | 0.00565 | -0.0282 | 59.2035
2 | 0.3861 | 0.00572 | -0.0271 | 67.5
2.5 | 0.4373 | 0.0058 | -0.0259 | 75.3966
3 | 0.4878 | 0.0059 | -0.0246 | 82.678
3.5 | 0.5381 | 0.006 | -0.0233 | 89.6833
4 | 0.5874 | 0.00611 | -0.0218 | 96.1375
4.5 | 0.6344 | 0.00625 | -0.0198 | 101.504
5 | 0.6806 | 0.00641 | -0.0177 | 106.1778
5.5 | 0.7262 | 0.00654 | -0.0155 | 111.0398
6 | 0.7676 | 0.00666 | -0.0124 | 115.2553
6.5 | 0.7987 | 0.00678 | -0.0072 | 117.8024
7 | 0.8346 | 0.00689 | -0.0031 | 121.1321
7.5 | 0.8671 | 0.00703 | 0.0017 | 123.3428
8 | 0.9039 | 0.00724 | 0.0055 | 124.8481
8.5 | 0.9408 | 0.00745 | 0.0092 | 126.2819
9 | 0.9762 | 0.00773 | 0.013 | 126.2872
9.5 | 1.0143 | 0.008 | 0.0162 | 126.7875
10 | 1.05 | 0.00835 | 0.0198 | 125.7485
10.5 | 1.0838 | 0.00871 | 0.0235 | 124.4317
11 | 1.1191 | 0.0091 | 0.0268 | 122.978

## 147. Re 20M Mach 0.10 (1)
BIGFOIL.COM POLAR EXPORT
GA 30-219
GA 30-219 |  |  |  | Cl Max: | 2 | at alpha= | 19 | deg
JavaFoil+Calcfoil stall+Eppler ext transition |  |  |  | L/D Max: | 136.586 | at alpha= | 8.5 | deg
Re: | 20000000 |  |  | Cd Min: | 0.00634 | at alpha= | 1 | deg
Mach: | 0.1 |  |  | Cl=0 at alpha= | -1.6562 | deg
|  |  |  | @ Cl=0.1, Cd= | 0.006405
|  |  |  | @ Cl=0.4, Cd= | 0.0065937
|  |  |  | @ Cl=0.6, Cd= | 0.0072349
alpha (deg) | Cl | Cd | Cm | Cl/Cd
-20 | -1.414 | 0.06287 | -0.006 | -22.486
-19.5 | -1.426 | 0.05421 | -0.006 | -26.314
-19 | -1.434 | 0.04826 | -0.007 | -29.718
-18.5 | -1.44 | 0.04236 | -0.008 | -34.003
-18 | -1.45 | 0.03498 | -0.008 | -41.457
-17.5 | -1.449 | 0.03108 | -0.009 | -46.616
-17 | -1.446 | 0.02728 | -0.01 | -53.007
-16.5 | -1.437 | 0.02456 | -0.01 | -58.497
-16 | -1.425 | 0.02197 | -0.011 | -64.888
-15.5 | -1.408 | 0.02025 | -0.012 | -69.544
-15 | -1.39 | 0.01806 | -0.012 | -76.946
-14.5 | -1.368 | 0.01673 | -0.013 | -81.749
-14 | -1.344 | 0.01511 | -0.014 | -88.957
-13.5 | -1.315 | 0.01399 | -0.015 | -94
-13 | -1.288 | 0.01271 | -0.015 | -101.373
-12.5 | -1.253 | 0.01201 | -0.016 | -104.353
-12 | -1.21 | 0.01117 | -0.017 | -108.261
-11.5 | -1.164 | 0.01014 | -0.018 | -114.72
-11 | -1.115 | 0.01004 | -0.018 | -111.112
-10.5 | -1.065 | 0.00964 | -0.019 | -110.459
-10 | -1.013 | 0.00891 | -0.02 | -113.769
-9.5 | -0.96 | 0.00895 | -0.02 | -107.205
-9 | -0.904 | 0.00864 | -0.021 | -104.627
-8.5 | -0.848 | 0.00833 | -0.022 | -101.783
-8 | -0.79 | 0.00785 | -0.023 | -100.621
-7.5 | -0.731 | 0.00786 | -0.023 | -93.006
-7 | -0.671 | 0.00768 | -0.024 | -87.335
-6.5 | -0.61 | 0.00708 | -0.025 | -86.219
-6 | -0.549 | 0.00722 | -0.025 | -76.11
-5.5 | -0.487 | 0.00694 | -0.026 | -70.254
-5 | -0.425 | 0.00679 | -0.027 | -62.524
-4.5 | -0.362 | 0.00665 | -0.028 | -54.429
-4 | -0.299 | 0.00655 | -0.028 | -45.628
-3.5 | -0.235 | 0.0066 | -0.029 | -35.692
-3 | -0.172 | 0.00647 | -0.03 | -26.543
-2.5 | -0.108 | 0.00645 | -0.031 | -16.742
-2 | -0.044 | 0.00642 | -0.031 | -6.874
-1.5 | 0.02 | 0.00643 | -0.032 | 3.088
-1 | 0.084 | 0.00642 | -0.033 | 13.064
-0.5 | 0.148 | 0.00636 | -0.034 | 23.262
0 | 0.213 | 0.00647 | -0.034 | 32.943
0.5 | 0.278 | 0.00654 | -0.035 | 42.441
1 | 0.342 | 0.00634 | -0.036 | 53.883
1.5 | 0.406 | 0.00662 | -0.037 | 61.33
2 | 0.47 | 0.00679 | -0.037 | 69.277
2.5 | 0.534 | 0.00704 | -0.038 | 75.828
3 | 0.598 | 0.00724 | -0.039 | 82.559
3.5 | 0.661 | 0.00708 | -0.04 | 93.437
4 | 0.724 | 0.0076 | -0.04 | 95.343
4.5 | 0.787 | 0.00748 | -0.041 | 105.293
5 | 0.85 | 0.00759 | -0.042 | 112.036
5.5 | 0.912 | 0.00776 | -0.043 | 117.573
6 | 0.974 | 0.00801 | -0.043 | 121.703
6.5 | 1.036 | 0.00814 | -0.044 | 127.314
7 | 1.097 | 0.00848 | -0.045 | 129.393
7.5 | 1.157 | 0.00899 | -0.046 | 128.805
8 | 1.217 | 0.00901 | -0.046 | 135.083
8.5 | 1.276 | 0.00934 | -0.047 | 136.586
9 | 1.334 | 0.00982 | -0.048 | 135.885
9.5 | 1.391 | 0.01021 | -0.048 | 136.241
10 | 1.447 | 0.01072 | -0.049 | 135.051
10.5 | 1.502 | 0.0112 | -0.05 | 134.157
11 | 1.556 | 0.01143 | -0.05 | 136.14
11.5 | 1.609 | 0.01194 | -0.051 | 134.718
12 | 1.66 | 0.01315 | -0.052 | 126.206
12.5 | 1.678 | 0.01417 | -0.052 | 118.438
13 | 1.717 | 0.01506 | -0.052 | 113.971
13.5 | 1.756 | 0.01597 | -0.052 | 109.955
14 | 1.791 | 0.01729 | -0.053 | 103.573
14.5 | 1.825 | 0.01855 | -0.053 | 98.418
15 | 1.857 | 0.0199 | -0.054 | 93.332
15.5 | 1.885 | 0.02153 | -0.054 | 87.562
16 | 1.912 | 0.02315 | -0.055 | 82.602
16.5 | 1.936 | 0.0246 | -0.055 | 78.686
17 | 1.956 | 0.02652 | -0.055 | 73.766
17.5 | 1.973 | 0.02852 | -0.056 | 69.182
18 | 1.987 | 0.03068 | -0.056 | 64.758
18.5 | 1.996 | 0.03329 | -0.056 | 59.952
19 | 2 | 0.03629 | -0.057 | 55.116
19.5 | 2 | 0.03982 | -0.057 | 50.227
20 | 1.998 | 0.04329 | -0.057 | 46.15

## 148. Re 20M Mach 0.10 (2)
BIGFOIL.COM POLAR EXPORT
GA 30-219
GA 30-219 |  |  |  | Cl Max: | 1.1219 | at alpha= | 11 | deg
XFOIL ncrit=9 |  |  |  | L/D Max: | 125.52 | at alpha= | 8.5 | deg
Re: | 20000000 |  |  | Cd Min: | 0.02507 | at alpha= | -20 | deg
Mach: | 0.1 |  |  | Cl=0 at alpha= | -1.6996 | deg
|  |  |  | @ Cl=0.1, Cd= | 0.0055099
|  |  |  | @ Cl=0.4, Cd= | 0.0057488
|  |  |  | @ Cl=0.6, Cd= | 0.0061526
alpha (deg) | Cl | Cd | Cm | Cl/Cd
-20 | -1.6875 | 0.02507 | -0.0808 | -67.3115
-19.5 | -1.6693 | 0.02274 | -0.079 | -73.4081
-19 | -1.6437 | 0.02063 | -0.078 | -79.6752
-18.5 | -1.6007 | 0.01872 | -0.0797 | -85.5075
-18 | -1.5797 | 0.01711 | -0.0764 | -92.3261
-17.5 | -1.5256 | 0.01598 | -0.0786 | -95.4693
-17 | -1.4789 | 0.01502 | -0.079 | -98.4621
-16.5 | -1.4327 | 0.01405 | -0.0791 | -101.9715
-16 | -1.2791 | 0.01294 | -0.1 | -98.8485
-15.5 | -1.2321 | 0.01219 | -0.0998 | -101.0747
-15 | -1.1966 | 0.01157 | -0.097 | -103.4226
-14.5 | -1.1642 | 0.01097 | -0.0933 | -106.1258
-14 | -1.1317 | 0.01044 | -0.0895 | -108.4004
-13.5 | -1.0973 | 0.01002 | -0.0857 | -109.511
-13 | -1.0607 | 0.0096 | -0.0822 | -110.4896
-12.5 | -1.0257 | 0.00923 | -0.0782 | -111.1268
-12 | -0.9896 | 0.00888 | -0.0743 | -111.4414
-11.5 | -0.9518 | 0.00859 | -0.0706 | -110.8033
-11 | -0.9156 | 0.00826 | -0.0665 | -110.8475
-10.5 | -0.8794 | 0.00804 | -0.0623 | -109.3781
-10 | -0.8404 | 0.00781 | -0.0586 | -107.6056
-9.5 | -0.7947 | 0.00759 | -0.0562 | -104.7036
-9 | -0.7482 | 0.00735 | -0.054 | -101.7959
-8.5 | -0.6995 | 0.00716 | -0.0522 | -97.6955
-8 | -0.6505 | 0.00696 | -0.0505 | -93.4626
-7.5 | -0.6005 | 0.00679 | -0.049 | -88.4389
-7 | -0.5501 | 0.00663 | -0.0475 | -82.9713
-6.5 | -0.499 | 0.00648 | -0.0461 | -77.0062
-6 | -0.4471 | 0.00633 | -0.0449 | -70.6319
-5.5 | -0.3953 | 0.00617 | -0.0437 | -64.0681
-5 | -0.344 | 0.00603 | -0.0424 | -57.0481
-4.5 | -0.2932 | 0.0059 | -0.041 | -49.6949
-4 | -0.242 | 0.00577 | -0.0397 | -41.9411
-3.5 | -0.1901 | 0.00573 | -0.0385 | -33.1763
-3 | -0.1382 | 0.00563 | -0.0373 | -24.5471
-2.5 | -0.0852 | 0.00558 | -0.0363 | -15.2688
-2 | -0.0319 | 0.00555 | -0.0354 | -5.7477
-1.5 | 0.0212 | 0.00555 | -0.0345 | 3.8198
-1 | 0.0741 | 0.00553 | -0.0335 | 13.3996
-0.5 | 0.1256 | 0.00549 | -0.0322 | 22.878
0 | 0.1773 | 0.00554 | -0.031 | 32.0036
0.5 | 0.2304 | 0.00556 | -0.0301 | 41.4388
1 | 0.2837 | 0.00559 | -0.0292 | 50.7513
1.5 | 0.3361 | 0.00566 | -0.0282 | 59.3816
2 | 0.3879 | 0.00573 | -0.027 | 67.6963
2.5 | 0.4393 | 0.00581 | -0.0258 | 75.611
3 | 0.4899 | 0.00591 | -0.0245 | 82.8934
3.5 | 0.5403 | 0.00601 | -0.0231 | 89.9002
4 | 0.5898 | 0.00612 | -0.0215 | 96.3725
4.5 | 0.6367 | 0.00627 | -0.0194 | 101.547
5 | 0.6828 | 0.00643 | -0.0172 | 106.1897
5.5 | 0.7282 | 0.00657 | -0.0148 | 110.8371
6 | 0.7653 | 0.00665 | -0.0107 | 115.0827
6.5 | 0.7992 | 0.00682 | -0.006 | 117.1848
7 | 0.8347 | 0.00694 | -0.0017 | 120.2738
7.5 | 0.8683 | 0.00708 | 0.0029 | 122.6412
8 | 0.9046 | 0.0073 | 0.0069 | 123.9178
8.5 | 0.9414 | 0.0075 | 0.0107 | 125.52
9 | 0.9777 | 0.0078 | 0.0145 | 125.3462
9.5 | 1.0151 | 0.00809 | 0.0179 | 125.4759
10 | 1.0513 | 0.00845 | 0.0214 | 124.4142
10.5 | 1.086 | 0.00883 | 0.0251 | 122.9898
11 | 1.1219 | 0.00925 | 0.0284 | 121.2865

## 149. Re 20M Mach 0.25 (1)
BIGFOIL.COM POLAR EXPORT
GA 30-219
GA 30-219 |  |  |  | Cl Max: | 1.908 | at alpha= | 17.5 | deg
JavaFoil+Calcfoil stall+Eppler ext transition |  |  |  | L/D Max: | 134.352 | at alpha= | 8.5 | deg
Re: | 20000000 |  |  | Cd Min: | 0.00649 | at alpha= | -2.5 | deg
Mach: | 0.25 |  |  | Cl=0 at alpha= | -1.6539 | deg
|  |  |  | @ Cl=0.1, Cd= | 0.0065279
|  |  |  | @ Cl=0.4, Cd= | 0.0066782
|  |  |  | @ Cl=0.6, Cd= | 0.0073182
alpha (deg) | Cl | Cd | Cm | Cl/Cd
-20 | -1.133 | 0.09668 | -0.005 | -11.719
-19.5 | -1.17 | 0.08481 | -0.006 | -13.797
-19 | -1.206 | 0.07323 | -0.007 | -16.462
-18.5 | -1.229 | 0.06797 | -0.007 | -18.086
-18 | -1.26 | 0.0565 | -0.008 | -22.307
-17.5 | -1.281 | 0.04969 | -0.009 | -25.784
-17 | -1.302 | 0.04237 | -0.009 | -30.728
-16.5 | -1.323 | 0.03446 | -0.01 | -38.38
-16 | -1.332 | 0.02961 | -0.011 | -44.976
-15.5 | -1.334 | 0.02605 | -0.012 | -51.21
-15 | -1.331 | 0.02294 | -0.013 | -58.03
-14.5 | -1.323 | 0.02047 | -0.013 | -64.654
-14 | -1.31 | 0.01833 | -0.014 | -71.452
-13.5 | -1.292 | 0.01643 | -0.015 | -78.644
-13 | -1.269 | 0.01469 | -0.016 | -86.357
-12.5 | -1.242 | 0.01334 | -0.016 | -93.081
-12 | -1.216 | 0.01215 | -0.017 | -100.041
-11.5 | -1.176 | 0.01123 | -0.018 | -104.664
-11 | -1.13 | 0.01072 | -0.019 | -105.449
-10.5 | -1.082 | 0.01026 | -0.019 | -105.438
-10 | -1.031 | 0.00939 | -0.02 | -109.904
-9.5 | -0.979 | 0.00896 | -0.021 | -109.202
-9 | -0.924 | 0.00904 | -0.022 | -102.179
-8.5 | -0.867 | 0.00868 | -0.022 | -99.849
-8 | -0.808 | 0.00805 | -0.023 | -100.431
-7.5 | -0.748 | 0.00816 | -0.024 | -91.75
-7 | -0.688 | 0.00794 | -0.025 | -86.581
-6.5 | -0.626 | 0.00726 | -0.025 | -86.174
-6 | -0.563 | 0.00702 | -0.026 | -80.264
-5.5 | -0.5 | 0.0071 | -0.027 | -70.467
-5 | -0.436 | 0.00688 | -0.028 | -63.362
-4.5 | -0.372 | 0.00672 | -0.028 | -55.28
-4 | -0.307 | 0.00673 | -0.029 | -45.631
-3.5 | -0.242 | 0.00678 | -0.03 | -35.685
-3 | -0.176 | 0.00665 | -0.031 | -26.548
-2.5 | -0.111 | 0.00649 | -0.032 | -17.103
-2 | -0.045 | 0.00659 | -0.032 | -6.884
-1.5 | 0.02 | 0.00653 | -0.033 | 3.125
-1 | 0.086 | 0.00653 | -0.034 | 13.205
-0.5 | 0.152 | 0.00652 | -0.035 | 23.307
0 | 0.219 | 0.00658 | -0.035 | 33.294
0.5 | 0.285 | 0.00671 | -0.036 | 42.524
1 | 0.351 | 0.0065 | -0.037 | 54.045
1.5 | 0.417 | 0.00674 | -0.038 | 61.859
2 | 0.483 | 0.00698 | -0.038 | 69.187
2.5 | 0.548 | 0.0072 | -0.039 | 76.226
3 | 0.614 | 0.00735 | -0.04 | 83.573
3.5 | 0.679 | 0.00724 | -0.041 | 93.845
4 | 0.744 | 0.00784 | -0.042 | 94.936
4.5 | 0.809 | 0.00761 | -0.042 | 106.313
5 | 0.873 | 0.00825 | -0.043 | 105.78
5.5 | 0.936 | 0.00802 | -0.044 | 116.835
6 | 1 | 0.00832 | -0.045 | 120.234
6.5 | 1.063 | 0.00875 | -0.045 | 121.487
7 | 1.125 | 0.00878 | -0.046 | 128.106
7.5 | 1.187 | 0.00934 | -0.047 | 127.071
8 | 1.248 | 0.00943 | -0.048 | 132.296
8.5 | 1.307 | 0.00973 | -0.048 | 134.352
9 | 1.366 | 0.01028 | -0.049 | 132.887
9.5 | 1.423 | 0.01079 | -0.05 | 131.904
10 | 1.479 | 0.01138 | -0.05 | 129.968
10.5 | 1.534 | 0.01195 | -0.051 | 128.338
11 | 1.587 | 0.01223 | -0.052 | 129.777
11.5 | 1.615 | 0.01382 | -0.052 | 116.852
12 | 1.652 | 0.01489 | -0.052 | 110.946
12.5 | 1.692 | 0.01581 | -0.053 | 107.052
13 | 1.73 | 0.01678 | -0.053 | 103.084
13.5 | 1.764 | 0.01813 | -0.054 | 97.283
14 | 1.794 | 0.01974 | -0.054 | 90.873
14.5 | 1.821 | 0.02143 | -0.054 | 84.982
15 | 1.846 | 0.0233 | -0.055 | 79.22
15.5 | 1.864 | 0.02624 | -0.055 | 71.051
16 | 1.885 | 0.02715 | -0.055 | 69.427
16.5 | 1.897 | 0.02964 | -0.056 | 64.001
17 | 1.906 | 0.03177 | -0.056 | 59.986
17.5 | 1.908 | 0.03452 | -0.057 | 55.272
18 | 1.903 | 0.03825 | -0.057 | 49.752
18.5 | 1.893 | 0.04267 | -0.057 | 44.358
19 | 1.873 | 0.04776 | -0.057 | 39.224
19.5 | 1.849 | 0.05306 | -0.057 | 34.855
20 | 1.819 | 0.05992 | -0.057 | 30.351

## 150. Re 20M Mach 0.25 (2)
BIGFOIL.COM POLAR EXPORT
GA 30-219
GA 30-219 |  |  |  | Cl Max: | 1.8191 | at alpha= | 20 | deg
XFOIL ncrit=9 |  |  |  | L/D Max: | 122.845 | at alpha= | 11 | deg
Re: | 20000000 |  |  | Cd Min: | 0.04922 | at alpha= | 20 | deg
Mach: | 0.25 |  |  | Cl=0 at alpha= | -1.7013 | deg
|  |  |  | @ Cl=0.1, Cd= | 0.0055419
|  |  |  | @ Cl=0.4, Cd= | 0.0057845
|  |  |  | @ Cl=0.6, Cd= | 0.0061969
alpha (deg) | Cl | Cd | Cm | Cl/Cd
-20 | -1.6527 | 0.03816 | -0.0948 | -43.3097
-19.5 | -1.651 | 0.03312 | -0.095 | -49.849
-19 | -1.6422 | 0.02906 | -0.0942 | -56.5107
-18.5 | -1.6157 | 0.02566 | -0.0948 | -62.9657
-18 | -1.5646 | 0.02291 | -0.098 | -68.2933
-17.5 | -1.5465 | 0.02036 | -0.0952 | -75.9578
-17 | -1.5114 | 0.01854 | -0.0941 | -81.521
-16.5 | -1.4716 | 0.01693 | -0.0931 | -86.9226
-16 | -1.4269 | 0.01566 | -0.0922 | -91.1175
-15.5 | -1.3798 | 0.01453 | -0.0912 | -94.9621
-15 | -1.2292 | 0.01309 | -0.1096 | -93.9037
-14.5 | -1.182 | 0.01227 | -0.1082 | -96.3325
-14 | -1.1435 | 0.01155 | -0.1049 | -99.0043
-13.5 | -1.1105 | 0.01085 | -0.1005 | -102.3502
-13 | -1.0733 | 0.0103 | -0.0964 | -104.2039
-12.5 | -1.0349 | 0.00986 | -0.0923 | -104.9594
-12 | -0.9986 | 0.00939 | -0.0877 | -106.3472
-11.5 | -0.961 | 0.00902 | -0.0832 | -106.541
-11 | -0.9218 | 0.00867 | -0.0789 | -106.3206
-10.5 | -0.8836 | 0.00833 | -0.0744 | -106.0744
-10 | -0.8424 | 0.00804 | -0.0703 | -104.7761
-9.5 | -0.8071 | 0.00777 | -0.065 | -103.8739
-9 | -0.7637 | 0.00758 | -0.0613 | -100.752
-8.5 | -0.7156 | 0.00735 | -0.0586 | -97.3605
-8 | -0.6664 | 0.00712 | -0.0561 | -93.5955
-7.5 | -0.6157 | 0.00692 | -0.0539 | -88.974
-7 | -0.564 | 0.00676 | -0.052 | -83.432
-6.5 | -0.5114 | 0.0066 | -0.0502 | -77.4848
-6 | -0.4585 | 0.00643 | -0.0486 | -71.3064
-5.5 | -0.4053 | 0.00627 | -0.047 | -64.6411
-5 | -0.3528 | 0.0061 | -0.0454 | -57.8361
-4.5 | -0.3007 | 0.00596 | -0.0436 | -50.453
-4 | -0.248 | 0.00584 | -0.0421 | -42.4658
-3.5 | -0.1954 | 0.00578 | -0.0405 | -33.8062
-3 | -0.1418 | 0.00568 | -0.0391 | -24.9648
-2.5 | -0.0874 | 0.00563 | -0.0379 | -15.524
-2 | -0.0325 | 0.00559 | -0.0368 | -5.814
-1.5 | 0.0219 | 0.00558 | -0.0356 | 3.9247
-1 | 0.076 | 0.00556 | -0.0344 | 13.6691
-0.5 | 0.1291 | 0.00552 | -0.033 | 23.3877
0 | 0.1821 | 0.00557 | -0.0316 | 32.693
0.5 | 0.2365 | 0.0056 | -0.0305 | 42.2321
1 | 0.291 | 0.00564 | -0.0294 | 51.5957
1.5 | 0.3446 | 0.0057 | -0.0281 | 60.4561
2 | 0.3974 | 0.00578 | -0.0266 | 68.7543
2.5 | 0.4496 | 0.00587 | -0.0251 | 76.5928
3 | 0.5009 | 0.00597 | -0.0234 | 83.9028
3.5 | 0.5517 | 0.00608 | -0.0215 | 90.7401
4 | 0.6013 | 0.0062 | -0.0194 | 96.9839
4.5 | 0.648 | 0.00636 | -0.0168 | 101.8868
5 | 0.6917 | 0.00651 | -0.0135 | 106.2519
5.5 | 0.7254 | 0.00662 | -0.0081 | 109.577
6 | 0.7645 | 0.00682 | -0.0039 | 112.0968
6.5 | 0.8017 | 0.00702 | 0.0007 | 114.2023
7 | 0.8386 | 0.0072 | 0.0052 | 116.4722
7.5 | 0.8722 | 0.00736 | 0.0103 | 118.5054
8 | 0.9081 | 0.00762 | 0.0148 | 119.1732
8.5 | 0.9461 | 0.00786 | 0.0188 | 120.369
9 | 0.9834 | 0.00824 | 0.0229 | 119.3447
9.5 | 1.0234 | 0.00859 | 0.0263 | 119.1385
10 | 1.0596 | 0.00909 | 0.0302 | 116.5677
10.5 | 1.101 | 0.0096 | 0.033 | 114.6875
11 | 1.2653 | 0.0103 | 0.0107 | 122.8447
11.5 | 1.3272 | 0.01091 | 0.0093 | 121.6499
12 | 1.3831 | 0.01156 | 0.0088 | 119.6453
12.5 | 1.4269 | 0.01242 | 0.0106 | 114.8873
13 | 1.4924 | 0.01343 | 0.0079 | 111.1243
13.5 | 1.5427 | 0.01459 | 0.0078 | 105.7368
14 | 1.5843 | 0.01576 | 0.0094 | 100.5266
14.5 | 1.6134 | 0.01723 | 0.0126 | 93.639
15 | 1.6444 | 0.01875 | 0.0153 | 87.7013
15.5 | 1.6713 | 0.02057 | 0.0182 | 81.2494
16 | 1.7003 | 0.02241 | 0.0206 | 75.8724
16.5 | 1.7221 | 0.02476 | 0.0232 | 69.5517
17 | 1.7459 | 0.02714 | 0.0254 | 64.3294
17.5 | 1.7622 | 0.03013 | 0.0277 | 58.4866
18 | 1.7825 | 0.03298 | 0.0295 | 54.0479
18.5 | 1.7927 | 0.03672 | 0.0313 | 48.8208
19 | 1.809 | 0.04012 | 0.0325 | 45.0897
19.5 | 1.8188 | 0.04422 | 0.0335 | 41.1307
20 | 1.8191 | 0.04922 | 0.0343 | 36.9586

## 151. Re 20M Mach 0.50 (1)
BIGFOIL.COM POLAR EXPORT
GA 30-219
GA 30-219 |  |  |  | Cl Max: | 1.577 | at alpha= | 11.5 | deg
JavaFoil+Calcfoil stall+Eppler ext transition |  |  |  | L/D Max: | 116.603 | at alpha= | 8 | deg
Re: | 20000000 |  |  | Cd Min: | 0.00687 | at alpha= | -3 | deg
Mach: | 0.5 |  |  | Cl=0 at alpha= | -1.6554 | deg
|  |  |  | @ Cl=0.1, Cd= | 0.0068738
|  |  |  | @ Cl=0.4, Cd= | 0.0072776
|  |  |  | @ Cl=0.6, Cd= | 0.007859
alpha (deg) | Cl | Cd | Cm | Cl/Cd
-20 | -1.088 | 0.21521 | -0.005 | -5.057
-19.5 | -1.058 | 0.21119 | -0.005 | -5.008
-19 | -1.026 | 0.20072 | -0.006 | -5.11
-18.5 | -1.004 | 0.16874 | -0.006 | -5.947
-18 | -0.973 | 0.1653 | -0.007 | -5.884
-17.5 | -0.94 | 0.16273 | -0.007 | -5.778
-17 | -0.91 | 0.15784 | -0.007 | -5.768
-16.5 | -0.88 | 0.15413 | -0.008 | -5.71
-16 | -0.849 | 0.15126 | -0.008 | -5.614
-15.5 | -0.828 | 0.12501 | -0.009 | -6.625
-15 | -0.8 | 0.11608 | -0.01 | -6.889
-14.5 | -0.789 | 0.08494 | -0.012 | -9.291
-14 | -0.764 | 0.07536 | -0.012 | -10.144
-13.5 | -0.728 | 0.07612 | -0.013 | -9.569
-13 | -0.693 | 0.07633 | -0.013 | -9.075
-12.5 | -0.653 | 0.0852 | -0.012 | -7.663
-12 | -0.646 | 0.06122 | -0.015 | -10.547
-11.5 | -0.63 | 0.04672 | -0.017 | -13.493
-11 | -0.74 | 0.03402 | -0.018 | -21.761
-10.5 | -0.967 | 0.01897 | -0.021 | -50.961
-10 | -0.999 | 0.01581 | -0.022 | -63.171
-9.5 | -0.993 | 0.01344 | -0.023 | -73.884
-9 | -0.971 | 0.01241 | -0.024 | -78.199
-8.5 | -0.928 | 0.01088 | -0.025 | -85.262
-8 | -0.875 | 0.01024 | -0.026 | -85.424
-7.5 | -0.817 | 0.00898 | -0.027 | -90.995
-7 | -0.755 | 0.00866 | -0.028 | -87.137
-6.5 | -0.69 | 0.00881 | -0.028 | -78.329
-6 | -0.624 | 0.00787 | -0.029 | -79.249
-5.5 | -0.555 | 0.00757 | -0.03 | -73.354
-5 | -0.485 | 0.00726 | -0.031 | -66.753
-4.5 | -0.414 | 0.00735 | -0.032 | -56.304
-4 | -0.342 | 0.00709 | -0.033 | -48.249
-3.5 | -0.27 | 0.00692 | -0.034 | -38.977
-3 | -0.197 | 0.00687 | -0.034 | -28.647
-2.5 | -0.124 | 0.00696 | -0.035 | -17.786
-2 | -0.051 | 0.00693 | -0.036 | -7.307
-1.5 | 0.023 | 0.00694 | -0.037 | 3.282
-1 | 0.096 | 0.00687 | -0.038 | 14.013
-0.5 | 0.17 | 0.00694 | -0.039 | 24.458
0 | 0.245 | 0.00703 | -0.04 | 34.841
0.5 | 0.319 | 0.00712 | -0.04 | 44.762
1 | 0.392 | 0.00727 | -0.041 | 53.922
1.5 | 0.466 | 0.00734 | -0.042 | 63.483
2 | 0.539 | 0.0076 | -0.043 | 70.964
2.5 | 0.612 | 0.00791 | -0.044 | 77.405
3 | 0.685 | 0.00826 | -0.045 | 82.892
3.5 | 0.757 | 0.00801 | -0.046 | 94.46
4 | 0.829 | 0.00886 | -0.046 | 93.511
4.5 | 0.9 | 0.00921 | -0.047 | 97.726
5 | 0.97 | 0.0095 | -0.048 | 102.145
5.5 | 1.04 | 0.00924 | -0.049 | 112.544
6 | 1.108 | 0.01039 | -0.05 | 106.635
6.5 | 1.175 | 0.01096 | -0.051 | 107.289
7 | 1.241 | 0.01075 | -0.051 | 115.471
7.5 | 1.306 | 0.01129 | -0.052 | 115.682
8 | 1.369 | 0.01174 | -0.053 | 116.603
8.5 | 1.402 | 0.01345 | -0.053 | 104.27
9 | 1.448 | 0.01459 | -0.053 | 99.225
9.5 | 1.489 | 0.01642 | -0.054 | 90.698
10 | 1.525 | 0.01808 | -0.054 | 84.338
10.5 | 1.553 | 0.01953 | -0.055 | 79.512
11 | 1.571 | 0.02196 | -0.055 | 71.556
11.5 | 1.577 | 0.02432 | -0.056 | 64.841
12 | 1.556 | 0.02772 | -0.056 | 56.149
12.5 | 1.476 | 0.03393 | -0.056 | 43.486
13 | 1.101 | 0.05184 | -0.054 | 21.244
13.5 | 0.983 | 0.05913 | -0.053 | 16.622
14 | 0.975 | 0.08721 | -0.049 | 11.175
14.5 | 0.976 | 0.11549 | -0.044 | 8.447
15 | 0.991 | 0.13951 | -0.041 | 7.104
15.5 | 1.021 | 0.15693 | -0.042 | 6.506
16 | 1.054 | 0.15992 | -0.043 | 6.592
16.5 | 1.084 | 0.16637 | -0.044 | 6.517

## 152. Re 20M Mach 0.50 (2)
BIGFOIL.COM POLAR EXPORT
GA 30-219
GA 30-219 |  |  |  | Cl Max: | 0.9984 | at alpha= | 8.5 | deg
XFOIL ncrit=9 |  |  |  | L/D Max: | 95.9816 | at alpha= | 5.5 | deg
Re: | 20000000 |  |  | Cd Min: | 0.06021 | at alpha= | -15.5 | deg
Mach: | 0.5 |  |  | Cl=0 at alpha= | -1.7108 | deg
|  |  |  | @ Cl=0.1, Cd= | 0.0057246
|  |  |  | @ Cl=0.4, Cd= | 0.0059922
|  |  |  | @ Cl=0.6, Cd= | 0.0066338
alpha (deg) | Cl | Cd | Cm | Cl/Cd
-15.5 | -1.1256 | 0.06021 | -0.1205 | -18.6946
-15 | -1.16 | 0.05084 | -0.1253 | -22.8167
-14.5 | -1.197 | 0.04159 | -0.1293 | -28.781
-14 | -1.2275 | 0.03268 | -0.133 | -37.5612
-13.5 | -1.2552 | 0.02472 | -0.1344 | -50.7767
-13 | -1.2663 | 0.01879 | -0.1321 | -67.3922
-12.5 | -1.1798 | 0.01483 | -0.1373 | -79.555
-12 | -1.0935 | 0.01313 | -0.1379 | -83.2826
-11.5 | -1.0303 | 0.012 | -0.1344 | -85.8583
-11 | -0.976 | 0.01109 | -0.1294 | -88.0072
-10.5 | -0.9277 | 0.01032 | -0.1234 | -89.8934
-10 | -0.8776 | 0.00971 | -0.1175 | -90.3811
-9.5 | -0.832 | 0.00912 | -0.111 | -91.2281
-9 | -0.7835 | 0.0087 | -0.1048 | -90.0575
-8.5 | -0.7374 | 0.00826 | -0.0983 | -89.2736
-8 | -0.6898 | 0.00789 | -0.0922 | -87.4271
-7.5 | -0.6414 | 0.00757 | -0.0862 | -84.7292
-7 | -0.5944 | 0.00727 | -0.0801 | -81.7607
-6.5 | -0.5505 | 0.00711 | -0.0734 | -77.4262
-6 | -0.4976 | 0.00693 | -0.0686 | -71.8038
-5.5 | -0.4401 | 0.00672 | -0.0649 | -65.4911
-5 | -0.3832 | 0.00651 | -0.0612 | -58.8633
-4.5 | -0.3277 | 0.00634 | -0.0574 | -51.6877
-3.5 | -0.2157 | 0.00603 | -0.0505 | -35.7711
-3 | -0.1564 | 0.00594 | -0.0478 | -26.33
-2.5 | -0.0957 | 0.00587 | -0.0455 | -16.3032
-2 | -0.0354 | 0.00581 | -0.0431 | -6.0929
-1.5 | 0.0258 | 0.0058 | -0.041 | 4.4483
-1 | 0.0841 | 0.00573 | -0.0385 | 14.6771
-0.5 | 0.1427 | 0.00571 | -0.036 | 24.9912
0 | 0.2015 | 0.00572 | -0.0335 | 35.2273
0.5 | 0.2588 | 0.0058 | -0.0308 | 44.6207
1 | 0.3167 | 0.00588 | -0.0282 | 53.8605
1.5 | 0.374 | 0.00595 | -0.0254 | 62.8571
2 | 0.4294 | 0.00604 | -0.0223 | 71.0927
2.5 | 0.4797 | 0.00615 | -0.0181 | 78
3 | 0.5176 | 0.00623 | -0.0113 | 83.0819
3.5 | 0.5609 | 0.00642 | -0.0057 | 87.3676
4 | 0.6048 | 0.00666 | -0.0003 | 90.8108
5 | 0.6881 | 0.00724 | 0.0113 | 95.0414
5.5 | 0.7285 | 0.00759 | 0.0172 | 95.9816
6 | 0.7674 | 0.00803 | 0.0233 | 95.5666
6.5 | 0.8075 | 0.0085 | 0.0291 | 95
7 | 0.8477 | 0.009 | 0.0347 | 94.1889
7.5 | 0.8902 | 0.00943 | 0.04 | 94.4008
8 | 0.9382 | 0.01003 | 0.044 | 93.5394
8.5 | 0.9984 | 0.0108 | 0.0456 | 92.4444