## index
index | Re | Mach | Datasource
1 | 50000 | 0 | JavaFoil+Calcfoil stall+Eppler ext transition
2 | 50000 | 0 | XFOIL ncrit=9
3 | 50000 | 0.1 | JavaFoil+Calcfoil stall+Eppler ext transition
4 | 50000 | 0.1 | XFOIL ncrit=9
5 | 50000 | 0.25 | JavaFoil+Calcfoil stall+Eppler ext transition
6 | 50000 | 0.25 | XFOIL ncrit=9
7 | 50000 | 0.5 | JavaFoil+Calcfoil stall+Eppler ext transition
8 | 50000 | 0.5 | XFOIL ncrit=9
9 | 100000 | 0 | JavaFoil+Calcfoil stall+Eppler ext transition
10 | 100000 | 0 | XFOIL ncrit=9
11 | 100000 | 0.1 | JavaFoil+Calcfoil stall+Eppler ext transition
12 | 100000 | 0.1 | XFOIL ncrit=9
13 | 100000 | 0.25 | JavaFoil+Calcfoil stall+Eppler ext transition
14 | 100000 | 0.25 | XFOIL ncrit=9
15 | 100000 | 0.5 | JavaFoil+Calcfoil stall+Eppler ext transition
16 | 100000 | 0.5 | XFOIL ncrit=9
17 | 250000 | 0 | JavaFoil+Calcfoil stall+Eppler ext transition
18 | 250000 | 0 | XFOIL ncrit=9
19 | 250000 | 0.1 | JavaFoil+Calcfoil stall+Eppler ext transition
20 | 250000 | 0.1 | XFOIL ncrit=9
21 | 250000 | 0.25 | JavaFoil+Calcfoil stall+Eppler ext transition
22 | 250000 | 0.25 | XFOIL ncrit=9
23 | 250000 | 0.5 | JavaFoil+Calcfoil stall+Eppler ext transition
24 | 250000 | 0.5 | XFOIL ncrit=9
25 | 500000 | 0 | JavaFoil+Calcfoil stall+Eppler ext transition
26 | 500000 | 0 | XFOIL ncrit=9
27 | 500000 | 0.1 | JavaFoil+Calcfoil stall+Eppler ext transition
28 | 500000 | 0.1 | XFOIL ncrit=9
29 | 500000 | 0.25 | JavaFoil+Calcfoil stall+Eppler ext transition
30 | 500000 | 0.25 | XFOIL ncrit=9
31 | 500000 | 0.5 | JavaFoil+Calcfoil stall+Eppler ext transition
32 | 500000 | 0.5 | XFOIL ncrit=9
33 | 750000 | 0 | JavaFoil+Calcfoil stall+Eppler ext transition
34 | 750000 | 0 | XFOIL ncrit=9
35 | 750000 | 0.1 | JavaFoil+Calcfoil stall+Eppler ext transition
36 | 750000 | 0.1 | XFOIL ncrit=9
37 | 750000 | 0.25 | JavaFoil+Calcfoil stall+Eppler ext transition
38 | 750000 | 0.25 | XFOIL ncrit=9
39 | 750000 | 0.5 | JavaFoil+Calcfoil stall+Eppler ext transition
40 | 750000 | 0.5 | XFOIL ncrit=9
41 | 1000000 | 0 | JavaFoil+Calcfoil stall+Eppler ext transition
42 | 1000000 | 0 | XFOIL ncrit=9
43 | 1000000 | 0.1 | JavaFoil+Calcfoil stall+Eppler ext transition
44 | 1000000 | 0.1 | XFOIL ncrit=9
45 | 1000000 | 0.25 | JavaFoil+Calcfoil stall+Eppler ext transition
46 | 1000000 | 0.25 | XFOIL ncrit=9
47 | 1000000 | 0.5 | JavaFoil+Calcfoil stall+Eppler ext transition
48 | 1000000 | 0.5 | XFOIL ncrit=9
49 | 2000000 | 0 | JavaFoil+Calcfoil stall+Eppler ext transition
50 | 2000000 | 0 | XFOIL ncrit=9
51 | 2000000 | 0.1 | JavaFoil+Calcfoil stall+Eppler ext transition
52 | 2000000 | 0.1 | XFOIL ncrit=9
53 | 2000000 | 0.25 | JavaFoil+Calcfoil stall+Eppler ext transition
54 | 2000000 | 0.25 | XFOIL ncrit=9
55 | 2000000 | 0.5 | JavaFoil+Calcfoil stall+Eppler ext transition
56 | 2000000 | 0.5 | XFOIL ncrit=9
57 | 3000000 | 0 | JavaFoil+Calcfoil stall+Eppler ext transition
58 | 3000000 | 0 | XFOIL ncrit=9
59 | 3000000 | 0.1 | JavaFoil+Calcfoil stall+Eppler ext transition
60 | 3000000 | 0.1 | XFOIL ncrit=9
61 | 3000000 | 0.25 | JavaFoil+Calcfoil stall+Eppler ext transition
62 | 3000000 | 0.25 | XFOIL ncrit=9
63 | 3000000 | 0.5 | JavaFoil+Calcfoil stall+Eppler ext transition
64 | 3000000 | 0.5 | XFOIL ncrit=9
65 | 4000000 | 0 | JavaFoil+Calcfoil stall+Eppler ext transition
66 | 4000000 | 0 | XFOIL ncrit=9
67 | 4000000 | 0.1 | JavaFoil+Calcfoil stall+Eppler ext transition
68 | 4000000 | 0.1 | XFOIL ncrit=9
69 | 4000000 | 0.25 | JavaFoil+Calcfoil stall+Eppler ext transition
70 | 4000000 | 0.25 | XFOIL ncrit=9
71 | 4000000 | 0.5 | JavaFoil+Calcfoil stall+Eppler ext transition
72 | 4000000 | 0.5 | XFOIL ncrit=9
73 | 5000000 | 0 | JavaFoil+Calcfoil stall+Eppler ext transition
74 | 5000000 | 0 | XFOIL ncrit=9
75 | 5000000 | 0.1 | JavaFoil+Calcfoil stall+Eppler ext transition
76 | 5000000 | 0.1 | XFOIL ncrit=9
77 | 5000000 | 0.25 | JavaFoil+Calcfoil stall+Eppler ext transition
78 | 5000000 | 0.25 | XFOIL ncrit=9
79 | 5000000 | 0.5 | JavaFoil+Calcfoil stall+Eppler ext transition
80 | 5000000 | 0.5 | XFOIL ncrit=9
81 | 6000000 | 0 | JavaFoil+Calcfoil stall+Eppler ext transition
82 | 6000000 | 0 | XFOIL ncrit=9
83 | 6000000 | 0.1 | JavaFoil+Calcfoil stall+Eppler ext transition
84 | 6000000 | 0.1 | XFOIL ncrit=9
85 | 6000000 | 0.25 | JavaFoil+Calcfoil stall+Eppler ext transition
86 | 6000000 | 0.25 | XFOIL ncrit=9
87 | 6000000 | 0.5 | JavaFoil+Calcfoil stall+Eppler ext transition
88 | 6000000 | 0.5 | XFOIL ncrit=9
89 | 7000000 | 0 | JavaFoil+Calcfoil stall+Eppler ext transition
90 | 7000000 | 0 | XFOIL ncrit=9
91 | 7000000 | 0.1 | JavaFoil+Calcfoil stall+Eppler ext transition
92 | 7000000 | 0.1 | XFOIL ncrit=9
93 | 7000000 | 0.25 | JavaFoil+Calcfoil stall+Eppler ext transition
94 | 7000000 | 0.25 | XFOIL ncrit=9
95 | 7000000 | 0.5 | JavaFoil+Calcfoil stall+Eppler ext transition
96 | 7000000 | 0.5 | XFOIL ncrit=9
97 | 8000000 | 0 | JavaFoil+Calcfoil stall+Eppler ext transition
98 | 8000000 | 0 | XFOIL ncrit=9
99 | 8000000 | 0.1 | JavaFoil+Calcfoil stall+Eppler ext transition
100 | 8000000 | 0.1 | XFOIL ncrit=9
101 | 8000000 | 0.25 | JavaFoil+Calcfoil stall+Eppler ext transition
102 | 8000000 | 0.25 | XFOIL ncrit=9
103 | 8000000 | 0.5 | JavaFoil+Calcfoil stall+Eppler ext transition
104 | 8000000 | 0.5 | XFOIL ncrit=9
105 | 10000000 | 0 | JavaFoil+Calcfoil stall+Eppler ext transition
106 | 10000000 | 0 | XFOIL ncrit=9
107 | 10000000 | 0.1 | JavaFoil+Calcfoil stall+Eppler ext transition
108 | 10000000 | 0.1 | XFOIL ncrit=9
109 | 10000000 | 0.25 | JavaFoil+Calcfoil stall+Eppler ext transition
110 | 10000000 | 0.25 | XFOIL ncrit=9
111 | 10000000 | 0.5 | JavaFoil+Calcfoil stall+Eppler ext transition
112 | 10000000 | 0.5 | XFOIL ncrit=9
113 | 12000000 | 0 | JavaFoil+Calcfoil stall+Eppler ext transition
114 | 12000000 | 0 | XFOIL ncrit=9
115 | 12000000 | 0.1 | JavaFoil+Calcfoil stall+Eppler ext transition
116 | 12000000 | 0.1 | XFOIL ncrit=9
117 | 12000000 | 0.25 | JavaFoil+Calcfoil stall+Eppler ext transition
118 | 12000000 | 0.25 | XFOIL ncrit=9
119 | 12000000 | 0.5 | JavaFoil+Calcfoil stall+Eppler ext transition
120 | 12000000 | 0.5 | XFOIL ncrit=9
121 | 14000000 | 0 | JavaFoil+Calcfoil stall+Eppler ext transition
122 | 14000000 | 0 | XFOIL ncrit=9
123 | 14000000 | 0.1 | JavaFoil+Calcfoil stall+Eppler ext transition
124 | 14000000 | 0.1 | XFOIL ncrit=9
125 | 14000000 | 0.25 | JavaFoil+Calcfoil stall+Eppler ext transition
126 | 14000000 | 0.25 | XFOIL ncrit=9
127 | 14000000 | 0.5 | JavaFoil+Calcfoil stall+Eppler ext transition
128 | 14000000 | 0.5 | XFOIL ncrit=9
129 | 16000000 | 0 | JavaFoil+Calcfoil stall+Eppler ext transition
130 | 16000000 | 0 | XFOIL ncrit=9
131 | 16000000 | 0.1 | JavaFoil+Calcfoil stall+Eppler ext transition
132 | 16000000 | 0.1 | XFOIL ncrit=9
133 | 16000000 | 0.25 | JavaFoil+Calcfoil stall+Eppler ext transition
134 | 16000000 | 0.25 | XFOIL ncrit=9
135 | 16000000 | 0.5 | JavaFoil+Calcfoil stall+Eppler ext transition
136 | 16000000 | 0.5 | XFOIL ncrit=9
137 | 18000000 | 0 | JavaFoil+Calcfoil stall+Eppler ext transition
138 | 18000000 | 0 | XFOIL ncrit=9
139 | 18000000 | 0.1 | JavaFoil+Calcfoil stall+Eppler ext transition
140 | 18000000 | 0.1 | XFOIL ncrit=9
141 | 18000000 | 0.25 | JavaFoil+Calcfoil stall+Eppler ext transition
142 | 18000000 | 0.25 | XFOIL ncrit=9
143 | 18000000 | 0.5 | JavaFoil+Calcfoil stall+Eppler ext transition
144 | 18000000 | 0.5 | XFOIL ncrit=9
145 | 20000000 | 0 | JavaFoil+Calcfoil stall+Eppler ext transition
146 | 20000000 | 0 | XFOIL ncrit=9
147 | 20000000 | 0.1 | JavaFoil+Calcfoil stall+Eppler ext transition
148 | 20000000 | 0.1 | XFOIL ncrit=9
149 | 20000000 | 0.25 | JavaFoil+Calcfoil stall+Eppler ext transition
150 | 20000000 | 0.25 | XFOIL ncrit=9
151 | 20000000 | 0.5 | JavaFoil+Calcfoil stall+Eppler ext transition
152 | 20000000 | 0.5 | XFOIL ncrit=9

## 1. Re 50k Mach 0.00 (1)
BIGFOIL.COM POLAR EXPORT
RS001m60
RS001m60 |  |  |  | Cl Max: | 0.848 | at alpha= | 10.5 | deg
JavaFoil+Calcfoil stall+Eppler ext transition |  |  |  | L/D Max: | 44.076 | at alpha= | 5 | deg
Re: | 50000 |  |  | Cd Min: | 0.01405 | at alpha= | 1.5 | deg
Mach: | 0 |  |  | Cl=0 at alpha= | -0.72034 | deg
|  |  |  | @ Cl=0.1, Cd= | 0.014439
|  |  |  | @ Cl=0.4, Cd= | 0.014108
|  |  |  | @ Cl=0.6, Cd= | 0.014726
alpha (deg) | Cl | Cd | Cm | Cl/Cd
-16.5 | -0.512 | 0.325 | -0.003 | -1.577
-16 | -0.537 | 0.30126 | -0.003 | -1.781
-15.5 | -0.561 | 0.26645 | -0.003 | -2.105
-15 | -0.585 | 0.23998 | -0.003 | -2.436
-14.5 | -0.608 | 0.22147 | -0.003 | -2.744
-14 | -0.63 | 0.20386 | -0.003 | -3.089
-13.5 | -0.65 | 0.18634 | -0.003 | -3.488
-13 | -0.668 | 0.16903 | -0.003 | -3.952
-12.5 | -0.683 | 0.15165 | -0.003 | -4.505
-12 | -0.695 | 0.13895 | -0.003 | -5.003
-11.5 | -0.7 | 0.12673 | -0.003 | -5.523
-11 | -0.699 | 0.11724 | -0.003 | -5.965
-10.5 | -0.695 | 0.10423 | -0.003 | -6.666
-10 | -0.686 | 0.09702 | -0.003 | -7.073
-9.5 | -0.673 | 0.08843 | -0.003 | -7.616
-9 | -0.657 | 0.08033 | -0.003 | -8.172
-8.5 | -0.635 | 0.07345 | -0.004 | -8.652
-8 | -0.611 | 0.06763 | -0.004 | -9.027
-7.5 | -0.582 | 0.06206 | -0.004 | -9.376
-7 | -0.55 | 0.05704 | -0.004 | -9.641
-6.5 | -0.515 | 0.05284 | -0.004 | -9.744
-6 | -0.477 | 0.04922 | -0.005 | -9.697
-5.5 | -0.437 | 0.04607 | -0.005 | -9.496
-5 | -0.493 | 0.0188 | -0.013 | -26.192
-4.5 | -0.438 | 0.01879 | -0.013 | -23.324
-4 | -0.383 | 0.01849 | -0.013 | -20.689
-3.5 | -0.325 | 0.01777 | -0.013 | -18.306
-3 | -0.267 | 0.01772 | -0.013 | -15.095
-2.5 | -0.209 | 0.01718 | -0.014 | -12.174
-2 | -0.15 | 0.01671 | -0.014 | -9.005
-1.5 | -0.092 | 0.01629 | -0.014 | -5.631
-1 | -0.033 | 0.01564 | -0.014 | -2.099
-0.5 | 0.026 | 0.01476 | -0.014 | 1.768
0 | 0.085 | 0.01449 | -0.015 | 5.866
0.5 | 0.144 | 0.01429 | -0.015 | 10.072
1 | 0.203 | 0.01418 | -0.015 | 14.295
1.5 | 0.262 | 0.01405 | -0.015 | 18.611
2 | 0.32 | 0.01412 | -0.015 | 22.673
2.5 | 0.379 | 0.01409 | -0.015 | 26.879
3 | 0.437 | 0.01414 | -0.016 | 30.922
3.5 | 0.495 | 0.01426 | -0.016 | 34.744
4 | 0.553 | 0.01445 | -0.016 | 38.283
4.5 | 0.611 | 0.01479 | -0.016 | 41.281
5 | 0.667 | 0.01513 | -0.016 | 44.076
5.5 | 0.718 | 0.01787 | -0.017 | 40.191
6 | 0.767 | 0.0203 | -0.017 | 37.793
6.5 | 0.804 | 0.02175 | -0.017 | 36.973
7 | 0.836 | 0.02354 | -0.016 | 35.501
7.5 | 0.734 | 0.05642 | -0.007 | 13.008
8 | 0.766 | 0.06104 | -0.006 | 12.549
8.5 | 0.794 | 0.06659 | -0.006 | 11.922
9 | 0.815 | 0.07201 | -0.006 | 11.324
9.5 | 0.832 | 0.07894 | -0.006 | 10.537
10 | 0.843 | 0.08661 | -0.006 | 9.73
10.5 | 0.848 | 0.09472 | -0.006 | 8.954
11 | 0.848 | 0.10465 | -0.006 | 8.103
11.5 | 0.842 | 0.11268 | -0.005 | 7.476
12 | 0.832 | 0.12387 | -0.005 | 6.717
12.5 | 0.817 | 0.13829 | -0.005 | 5.908
13 | 0.798 | 0.15005 | -0.005 | 5.319
13.5 | 0.776 | 0.16762 | -0.005 | 4.629
14 | 0.751 | 0.18174 | -0.005 | 4.132
14.5 | 0.724 | 0.20104 | -0.005 | 3.601
15 | 0.696 | 0.22034 | -0.005 | 3.157
15.5 | 0.666 | 0.24326 | -0.005 | 2.739

## 2. Re 50k Mach 0.00 (2)
BIGFOIL.COM POLAR EXPORT
RS001m60
RS001m60 |  |  |  | Cl Max: | 0.9369 | at alpha= | 9.5 | deg
XFOIL ncrit=9 |  |  |  | L/D Max: | 26.6448 | at alpha= | 6 | deg
Re: | 50000 |  |  | Cd Min: | 0.25842 | at alpha= | -20 | deg
Mach: | 0 |  |  | Cl=0 at alpha= | 0.61646 | deg
|  |  |  | @ Cl=0.1, Cd= | 0.020102
|  |  |  | @ Cl=0.4, Cd= | 0.021455
|  |  |  | @ Cl=0.6, Cd= | 0.024494
alpha (deg) | Cl | Cd | Cm | Cl/Cd
-20 | -0.8312 | 0.25842 | 0.0788 | -3.2165
-19.5 | -0.8117 | 0.25111 | 0.0758 | -3.2324
-19 | -0.8004 | 0.24799 | 0.0703 | -3.2275
-18.5 | -0.7833 | 0.24003 | 0.0667 | -3.2633
-18 | -0.7624 | 0.23206 | 0.0642 | -3.2854
-17.5 | -0.7589 | 0.2313 | 0.0579 | -3.281
-17 | -0.7304 | 0.21893 | 0.057 | -3.3362
-16.5 | -0.7281 | 0.21757 | 0.051 | -3.3465
-16 | -0.6994 | 0.20566 | 0.0501 | -3.4008
-15.5 | -0.7009 | 0.20409 | 0.0443 | -3.4343
-15 | -0.6701 | 0.19203 | 0.0437 | -3.4896
-14.5 | -0.6829 | 0.19189 | 0.0374 | -3.5588
-14 | -0.6493 | 0.17959 | 0.037 | -3.6155
-13.5 | -0.6307 | 0.17122 | 0.0352 | -3.6836
-13 | -0.6207 | 0.16409 | 0.0324 | -3.7827
-12.5 | -0.6342 | 0.16095 | 0.0276 | -3.9404
-12 | -0.6124 | 0.15155 | 0.0266 | -4.0409
-11.5 | -0.5982 | 0.14339 | 0.0251 | -4.1718
-11 | -0.5962 | 0.13678 | 0.0229 | -4.3588
-10.5 | -0.5917 | 0.12952 | 0.021 | -4.5684
-10 | -0.5808 | 0.12127 | 0.0197 | -4.7893
-9.5 | -0.5789 | 0.11391 | 0.0179 | -5.0821
-9 | -0.5628 | 0.10505 | 0.0175 | -5.3574
-8.5 | -0.6943 | 0.07039 | -0.021 | -9.8636
-8 | -0.7023 | 0.05906 | -0.0237 | -11.8913
-7.5 | -0.7024 | 0.04762 | -0.0248 | -14.7501
-7 | -0.6767 | 0.03972 | -0.0236 | -17.0368
-6.5 | -0.6122 | 0.02122 | -0.0226 | -28.8501
-6 | -0.5724 | 0.01682 | -0.0205 | -34.0309
-5.5 | -0.533 | 0.01335 | -0.0176 | -39.9251
-5 | -0.495 | 0.01093 | -0.0135 | -45.2882
-4.5 | -0.4567 | 0.00931 | -0.009 | -49.0548
-4 | -0.4184 | 0.00806 | -0.0038 | -51.9107
-3.5 | -0.3825 | 0.00698 | 0.0018 | -54.7994
-3 | -0.3505 | 0.00605 | 0.0083 | -57.9339
-2.5 | -0.3244 | 0.0053 | 0.0158 | -61.2075
-2 | -0.297 | 0.00479 | 0.023 | -62.0042
-1.5 | -0.1727 | 0.00489 | 0.0129 | -35.317
-1 | 0.0175 | 0.00418 | -0.0149 | 4.1866
-0.5 | -0.0561 | 0.00417 | -0.003 | -13.4532
0 | -0.0525 | 0.01747 | 0.0016 | -3.0052
0.5 | -0.0317 | 0.01838 | 0.003 | -1.7247
1 | 0.1044 | 0.02016 | -0.0153 | 5.1786
1.5 | 0.2428 | 0.021 | -0.0315 | 11.5619
2.5 | 0.4192 | 0.02151 | -0.0392 | 19.4886
3 | 0.4653 | 0.02216 | -0.0351 | 20.9973
3.5 | 0.509 | 0.02288 | -0.0305 | 22.2465
4 | 0.553 | 0.0236 | -0.0258 | 23.4322
4.5 | 0.5973 | 0.02444 | -0.0213 | 24.4394
5 | 0.6417 | 0.02533 | -0.0172 | 25.3336
5.5 | 0.6857 | 0.02628 | -0.0135 | 26.0921
6 | 0.7306 | 0.02742 | -0.0098 | 26.6448
6.5 | 0.7747 | 0.0291 | -0.0065 | 26.622
7 | 0.8173 | 0.03164 | -0.0037 | 25.8312
7.5 | 0.8564 | 0.03521 | -0.0011 | 24.3226
8 | 0.8934 | 0.03938 | 0.0014 | 22.6866
8.5 | 0.9223 | 0.04499 | 0.0038 | 20.5001
9 | 0.9345 | 0.05287 | 0.0059 | 17.6754
9.5 | 0.9369 | 0.06113 | 0.0074 | 15.3264
10 | 0.9013 | 0.07256 | 0.0064 | 12.4214
11.5 | 0.6928 | 0.1407 | -0.0445 | 4.924
12 | 0.6924 | 0.14791 | -0.0469 | 4.6812
12.5 | 0.6987 | 0.15537 | -0.049 | 4.497
13 | 0.7125 | 0.1634 | -0.0507 | 4.3605
13.5 | 0.7213 | 0.17099 | -0.0534 | 4.2184
14 | 0.7363 | 0.1789 | -0.0554 | 4.1157
14.5 | 0.7434 | 0.18589 | -0.059 | 3.9991

## 3. Re 50k Mach 0.10 (1)
BIGFOIL.COM POLAR EXPORT
RS001m60
RS001m60 |  |  |  | Cl Max: | 0.842 | at alpha= | 10.5 | deg
JavaFoil+Calcfoil stall+Eppler ext transition |  |  |  | L/D Max: | 44.4 | at alpha= | 5 | deg
Re: | 50000 |  |  | Cd Min: | 0.01408 | at alpha= | 1.5 | deg
Mach: | 0.1 |  |  | Cl=0 at alpha= | -0.72034 | deg
|  |  |  | @ Cl=0.1, Cd= | 0.014457
|  |  |  | @ Cl=0.4, Cd= | 0.014136
|  |  |  | @ Cl=0.6, Cd= | 0.014755
alpha (deg) | Cl | Cd | Cm | Cl/Cd
-16 | -0.491 | 0.32695 | -0.003 | -1.503
-15.5 | -0.519 | 0.28778 | -0.003 | -1.802
-15 | -0.546 | 0.25705 | -0.003 | -2.123
-14.5 | -0.573 | 0.23933 | -0.003 | -2.392
-14 | -0.598 | 0.21369 | -0.003 | -2.799
-13.5 | -0.622 | 0.19388 | -0.003 | -3.209
-13 | -0.644 | 0.18254 | -0.003 | -3.529
-12.5 | -0.663 | 0.16205 | -0.003 | -4.092
-12 | -0.679 | 0.14778 | -0.003 | -4.593
-11.5 | -0.687 | 0.13424 | -0.003 | -5.116
-11 | -0.689 | 0.12283 | -0.003 | -5.608
-10.5 | -0.687 | 0.10882 | -0.003 | -6.313
-10 | -0.681 | 0.09767 | -0.003 | -6.967
-9.5 | -0.67 | 0.08901 | -0.003 | -7.524
-9 | -0.654 | 0.08247 | -0.003 | -7.935
-8.5 | -0.635 | 0.07377 | -0.004 | -8.603
-8 | -0.611 | 0.06791 | -0.004 | -8.991
-7.5 | -0.583 | 0.06254 | -0.004 | -9.318
-7 | -0.551 | 0.05735 | -0.004 | -9.612
-6.5 | -0.517 | 0.0533 | -0.004 | -9.691
-6 | -0.479 | 0.04913 | -0.005 | -9.751
-5.5 | -0.439 | 0.04617 | -0.005 | -9.515
-5 | -0.495 | 0.0189 | -0.013 | -26.174
-4.5 | -0.44 | 0.01883 | -0.013 | -23.389
-4 | -0.384 | 0.01853 | -0.013 | -20.748
-3.5 | -0.327 | 0.01779 | -0.013 | -18.373
-3 | -0.269 | 0.01776 | -0.013 | -15.135
-2.5 | -0.21 | 0.01721 | -0.014 | -12.216
-2 | -0.151 | 0.01673 | -0.014 | -9.042
-1.5 | -0.092 | 0.01631 | -0.014 | -5.652
-1 | -0.033 | 0.01566 | -0.014 | -2.107
-0.5 | 0.026 | 0.01478 | -0.014 | 1.775
0 | 0.085 | 0.01451 | -0.015 | 5.888
0.5 | 0.145 | 0.0143 | -0.015 | 10.111
1 | 0.204 | 0.0142 | -0.015 | 14.348
1.5 | 0.263 | 0.01408 | -0.015 | 18.664
2 | 0.322 | 0.01415 | -0.015 | 22.751
2.5 | 0.381 | 0.01412 | -0.016 | 26.959
3 | 0.439 | 0.01417 | -0.016 | 31.013
3.5 | 0.498 | 0.01429 | -0.016 | 34.829
4 | 0.556 | 0.01449 | -0.016 | 38.379
4.5 | 0.614 | 0.01484 | -0.016 | 41.352
5 | 0.67 | 0.01509 | -0.017 | 44.4
5.5 | 0.721 | 0.0194 | -0.017 | 37.173
6 | 0.77 | 0.02043 | -0.017 | 37.688
6.5 | 0.805 | 0.022 | -0.017 | 36.607
7 | 0.832 | 0.02425 | -0.016 | 34.323
7.5 | 0.736 | 0.05675 | -0.007 | 12.973
8 | 0.768 | 0.06152 | -0.006 | 12.482
8.5 | 0.795 | 0.06726 | -0.006 | 11.821
9 | 0.816 | 0.07269 | -0.006 | 11.219
9.5 | 0.83 | 0.07986 | -0.006 | 10.398
10 | 0.839 | 0.08822 | -0.006 | 9.514
10.5 | 0.842 | 0.09636 | -0.006 | 8.74
11 | 0.839 | 0.10703 | -0.006 | 7.84
11.5 | 0.83 | 0.11561 | -0.006 | 7.182
12 | 0.816 | 0.12632 | -0.005 | 6.461
12.5 | 0.797 | 0.14421 | -0.005 | 5.528
13 | 0.774 | 0.15419 | -0.005 | 5.02
13.5 | 0.747 | 0.17274 | -0.005 | 4.327
14 | 0.718 | 0.18757 | -0.005 | 3.829
14.5 | 0.687 | 0.21494 | -0.005 | 3.196
15 | 0.654 | 0.23806 | -0.005 | 2.749
15.5 | 0.621 | 0.26142 | -0.005 | 2.376

## 4. Re 50k Mach 0.10 (2)
BIGFOIL.COM POLAR EXPORT
RS001m60
RS001m60 |  |  |  | Cl Max: | 0.9316 | at alpha= | 9.5 | deg
XFOIL ncrit=9 |  |  |  | L/D Max: | 26.5762 | at alpha= | 6 | deg
Re: | 50000 |  |  | Cd Min: | 0.25894 | at alpha= | -20 | deg
Mach: | 0.1 |  |  | Cl=0 at alpha= | 0.61423 | deg
|  |  |  | @ Cl=0.1, Cd= | 0.020144
|  |  |  | @ Cl=0.4, Cd= | 0.021581
|  |  |  | @ Cl=0.6, Cd= | 0.024757
alpha (deg) | Cl | Cd | Cm | Cl/Cd
-20 | -0.8334 | 0.25894 | 0.0797 | -3.2185
-19.5 | -0.8145 | 0.25199 | 0.0764 | -3.2323
-19 | -0.8043 | 0.2496 | 0.0706 | -3.2224
-18.5 | -0.7844 | 0.24023 | 0.0676 | -3.2652
-18 | -0.7647 | 0.23285 | 0.0647 | -3.2841
-17.5 | -0.7628 | 0.23293 | 0.058 | -3.2748
-17 | -0.7321 | 0.21958 | 0.0574 | -3.3341
-16.5 | -0.7319 | 0.21907 | 0.0511 | -3.3409
-16 | -0.7007 | 0.20625 | 0.0505 | -3.3973
-15.5 | -0.7045 | 0.20548 | 0.0444 | -3.4286
-15 | -0.6712 | 0.19261 | 0.044 | -3.4848
-14.5 | -0.6721 | 0.18894 | 0.0388 | -3.5572
-14 | -0.6519 | 0.18058 | 0.037 | -3.61
-13.5 | -0.6314 | 0.1718 | 0.0354 | -3.6752
-13 | -0.6199 | 0.16446 | 0.0328 | -3.7693
-12.5 | -0.625 | 0.15964 | 0.0287 | -3.9151
-12 | -0.6147 | 0.1524 | 0.0266 | -4.0335
-11.5 | -0.6 | 0.14415 | 0.0251 | -4.1623
-11 | -0.5978 | 0.13751 | 0.0228 | -4.3473
-10.5 | -0.5928 | 0.13018 | 0.021 | -4.5537
-10 | -0.5809 | 0.12182 | 0.0197 | -4.7685
-9.5 | -0.5786 | 0.11442 | 0.0179 | -5.0568
-9 | -0.5623 | 0.10551 | 0.0174 | -5.3294
-8.5 | -0.6909 | 0.07136 | -0.0208 | -9.6819
-8 | -0.6979 | 0.06029 | -0.0235 | -11.5757
-7.5 | -0.7009 | 0.04883 | -0.025 | -14.3539
-7 | -0.6781 | 0.04057 | -0.024 | -16.7143
-6.5 | -0.6406 | 0.03419 | -0.0221 | -18.7365
-6 | -0.597 | 0.02969 | -0.0199 | -20.1078
-5.5 | -0.5556 | 0.02611 | -0.017 | -21.2792
-5 | -0.5168 | 0.02377 | -0.0128 | -21.7417
-4.5 | -0.4777 | 0.02233 | -0.008 | -21.3927
-4 | -0.4384 | 0.02124 | -0.0027 | -20.6403
-3.5 | -0.401 | 0.02038 | 0.0032 | -19.6762
-3 | -0.3677 | 0.01971 | 0.0104 | -18.6555
-2.5 | -0.3364 | 0.01921 | 0.0186 | -17.5117
-2 | -0.2454 | 0.01918 | 0.0163 | -12.7946
-1.5 | -0.0009 | 0.01798 | -0.0196 | -0.050056
-1 | -0.0048 | 0.01716 | -0.0147 | -0.27972
-0.5 | -0.0478 | 0.01703 | -0.0038 | -2.8068
0 | -0.0542 | 0.01755 | 0.0017 | -3.0883
0.5 | -0.0321 | 0.01847 | 0.0029 | -1.738
1 | 0.1084 | 0.02025 | -0.0161 | 5.3531
1.5 | 0.2537 | 0.02101 | -0.0332 | 12.0752
2 | 0.3531 | 0.0213 | -0.0397 | 16.5775
2.5 | 0.4182 | 0.02169 | -0.0389 | 19.2808
3 | 0.4684 | 0.02218 | -0.0349 | 21.1181
3.5 | 0.5111 | 0.02297 | -0.0302 | 22.2508
4 | 0.5545 | 0.0238 | -0.0256 | 23.2983
4.5 | 0.5987 | 0.02473 | -0.0212 | 24.2095
5 | 0.6433 | 0.02564 | -0.0171 | 25.0897
5.5 | 0.6889 | 0.02644 | -0.0131 | 26.0552
6 | 0.7343 | 0.02763 | -0.0094 | 26.5762
6.5 | 0.7771 | 0.02957 | -0.0062 | 26.28
7 | 0.8195 | 0.03227 | -0.0033 | 25.3951
7.5 | 0.8601 | 0.03571 | -0.0006 | 24.0857
8 | 0.8943 | 0.0403 | 0.002 | 22.1911
8.5 | 0.9212 | 0.04619 | 0.0044 | 19.9437
9 | 0.9302 | 0.05435 | 0.0063 | 17.115
9.5 | 0.9316 | 0.06254 | 0.0076 | 14.8961
10 | 0.8951 | 0.07382 | 0.0064 | 12.1254
11.5 | 0.6928 | 0.14129 | -0.0447 | 4.9034
12 | 0.6926 | 0.1485 | -0.0472 | 4.664
12.5 | 0.6986 | 0.15592 | -0.0494 | 4.4805
13 | 0.7119 | 0.16384 | -0.0511 | 4.3451
13.5 | 0.721 | 0.17147 | -0.0538 | 4.2048
14 | 0.7353 | 0.17925 | -0.056 | 4.1021
14.5 | 0.7442 | 0.18648 | -0.0595 | 3.9908

## 5. Re 50k Mach 0.25 (1)
BIGFOIL.COM POLAR EXPORT
RS001m60
RS001m60 |  |  |  | Cl Max: | 0.818 | at alpha= | 6.5 | deg
JavaFoil+Calcfoil stall+Eppler ext transition |  |  |  | L/D Max: | 41.706 | at alpha= | 4.5 | deg
Re: | 50000 |  |  | Cd Min: | 0.01426 | at alpha= | 2.5 | deg
Mach: | 0.25 |  |  | Cl=0 at alpha= | -0.72131 | deg
|  |  |  | @ Cl=0.1, Cd= | 0.014559
|  |  |  | @ Cl=0.4, Cd= | 0.014271
|  |  |  | @ Cl=0.6, Cd= | 0.014907
alpha (deg) | Cl | Cd | Cm | Cl/Cd
-14.5 | -0.224 | 0.54058 | -0.003 | -0.414
-14 | -0.3 | 0.43414 | -0.003 | -0.691
-13.5 | -0.367 | 0.34188 | -0.003 | -1.072
-13 | -0.428 | 0.28631 | -0.003 | -1.494
-12.5 | -0.483 | 0.24006 | -0.003 | -2.014
-12 | -0.533 | 0.20283 | -0.003 | -2.628
-11.5 | -0.57 | 0.175 | -0.003 | -3.257
-11 | -0.597 | 0.15413 | -0.003 | -3.875
-10.5 | -0.617 | 0.12972 | -0.003 | -4.759
-10 | -0.63 | 0.11275 | -0.003 | -5.587
-9.5 | -0.635 | 0.10129 | -0.003 | -6.269
-9 | -0.633 | 0.0891 | -0.004 | -7.1
-8.5 | -0.623 | 0.08104 | -0.004 | -7.689
-8 | -0.607 | 0.07216 | -0.004 | -8.409
-7.5 | -0.585 | 0.06575 | -0.004 | -8.891
-7 | -0.557 | 0.05915 | -0.004 | -9.414
-6.5 | -0.525 | 0.05447 | -0.004 | -9.631
-6 | -0.488 | 0.05022 | -0.005 | -9.726
-5.5 | -0.449 | 0.04669 | -0.005 | -9.615
-5 | -0.506 | 0.01863 | -0.013 | -27.178
-4.5 | -0.452 | 0.01923 | -0.013 | -23.483
-4 | -0.395 | 0.01836 | -0.013 | -21.488
-3.5 | -0.336 | 0.01849 | -0.014 | -18.158
-3 | -0.276 | 0.01802 | -0.014 | -15.323
-2.5 | -0.216 | 0.01746 | -0.014 | -12.368
-2 | -0.155 | 0.01699 | -0.014 | -9.145
-1.5 | -0.095 | 0.01653 | -0.014 | -5.73
-1 | -0.034 | 0.01581 | -0.015 | -2.144
-0.5 | 0.027 | 0.01488 | -0.015 | 1.812
0 | 0.088 | 0.0146 | -0.015 | 6.013
0.5 | 0.149 | 0.01439 | -0.015 | 10.326
1 | 0.209 | 0.0143 | -0.015 | 14.637
1.5 | 0.27 | 0.01434 | -0.016 | 18.831
2 | 0.331 | 0.01427 | -0.016 | 23.171
2.5 | 0.391 | 0.01426 | -0.016 | 27.433
3 | 0.451 | 0.01433 | -0.016 | 31.512
3.5 | 0.511 | 0.0145 | -0.016 | 35.268
4 | 0.571 | 0.01472 | -0.017 | 38.79
4.5 | 0.63 | 0.0151 | -0.017 | 41.706
5 | 0.685 | 0.01749 | -0.017 | 39.156
5.5 | 0.737 | 0.02 | -0.017 | 36.834
6 | 0.782 | 0.02126 | -0.017 | 36.769
6.5 | 0.818 | 0.02303 | -0.017 | 35.537
7 | 0.72 | 0.05311 | -0.009 | 13.55
7.5 | 0.748 | 0.05852 | -0.007 | 12.774
8 | 0.776 | 0.06391 | -0.006 | 12.141
8.5 | 0.798 | 0.07073 | -0.006 | 11.281
9 | 0.809 | 0.07775 | -0.006 | 10.411
9.5 | 0.812 | 0.08766 | -0.006 | 9.265
10 | 0.805 | 0.09725 | -0.006 | 8.28
10.5 | 0.788 | 0.11035 | -0.006 | 7.141
11 | 0.76 | 0.12272 | -0.005 | 6.197
11.5 | 0.723 | 0.14004 | -0.005 | 5.161

## 6. Re 50k Mach 0.25 (2)
BIGFOIL.COM POLAR EXPORT
RS001m60
RS001m60 |  |  |  | Cl Max: | 0.9332 | at alpha= | 20 | deg
XFOIL ncrit=9 |  |  |  | L/D Max: | 25.6855 | at alpha= | 6 | deg
Re: | 50000 |  |  | Cd Min: | 0.26925 | at alpha= | 20 | deg
Mach: | 0.25 |  |  | Cl=0 at alpha= | 0.47754 | deg
|  |  |  | @ Cl=0.1, Cd= | 0.020314
|  |  |  | @ Cl=0.4, Cd= | 0.021825
|  |  |  | @ Cl=0.6, Cd= | 0.025366
alpha (deg) | Cl | Cd | Cm | Cl/Cd
-20 | -0.8483 | 0.26323 | 0.0839 | -3.2227
-19.5 | -0.8315 | 0.25765 | 0.0793 | -3.2272
-19 | -0.8275 | 0.25987 | 0.072 | -3.1843
-18.5 | -0.7952 | 0.24345 | 0.0714 | -3.2664
-18 | -0.7799 | 0.23826 | 0.0668 | -3.2733
-17.5 | -0.7645 | 0.23152 | 0.0625 | -3.3021
-17 | -0.7444 | 0.22406 | 0.0595 | -3.3223
-16.5 | -0.7306 | 0.21773 | 0.0552 | -3.3555
-16 | -0.7108 | 0.21021 | 0.0524 | -3.3814
-15.5 | -0.6979 | 0.20362 | 0.0483 | -3.4275
-15 | -0.6813 | 0.19679 | 0.0452 | -3.4621
-14.5 | -0.6632 | 0.18849 | 0.0425 | -3.5185
-14 | -0.6682 | 0.1866 | 0.0372 | -3.5809
-13.5 | -0.6418 | 0.17619 | 0.0359 | -3.6427
-13 | -0.6203 | 0.16699 | 0.0342 | -3.7146
-12.5 | -0.6098 | 0.15968 | 0.0314 | -3.8189
-12 | -0.6132 | 0.15454 | 0.0276 | -3.9679
-11.5 | -0.61 | 0.14836 | 0.025 | -4.1116
-11 | -0.5845 | 0.13825 | 0.0245 | -4.2278
-10.5 | -0.5826 | 0.13151 | 0.0221 | -4.4301
-10 | -0.5807 | 0.12457 | 0.0199 | -4.6616
-9.5 | -0.5554 | 0.11492 | 0.0198 | -4.8329
-9 | -0.6003 | 0.09485 | -0.0009 | -6.3289
-8 | -0.6736 | 0.06587 | -0.0223 | -10.2262
-7.5 | -0.6861 | 0.05493 | -0.0252 | -12.4904
-7 | -0.6818 | 0.04525 | -0.0257 | -15.0674
-6.5 | -0.6517 | 0.03803 | -0.0242 | -17.1365
-6 | -0.6124 | 0.03234 | -0.022 | -18.9363
-5.5 | -0.5696 | 0.02805 | -0.0192 | -20.3066
-5 | -0.5292 | 0.02499 | -0.0152 | -21.1765
-4.5 | -0.4896 | 0.02324 | -0.0102 | -21.0671
-4 | -0.4493 | 0.02194 | -0.0048 | -20.4786
-3.5 | -0.4102 | 0.02096 | 0.0012 | -19.5706
-3 | -0.374 | 0.0202 | 0.0081 | -18.5149
-2.5 | -0.3426 | 0.01961 | 0.0162 | -17.4707
-2 | -0.2966 | 0.01923 | 0.022 | -15.4238
-1.5 | -0.0553 | 0.01888 | -0.0093 | -2.929
-1 | 0.0013 | 0.01767 | -0.0155 | 0.073571
-0.5 | -0.0531 | 0.01755 | -0.0036 | -3.0256
0 | -0.0638 | 0.01802 | 0.0022 | -3.5405
0.5 | 0.003 | 0.01934 | -0.0046 | 0.15512
1 | 0.1444 | 0.02076 | -0.0225 | 6.9557
1.5 | 0.2811 | 0.0213 | -0.0369 | 13.1972
2 | 0.3719 | 0.0216 | -0.0408 | 17.2176
2.5 | 0.4305 | 0.02207 | -0.0383 | 19.5061
3 | 0.4759 | 0.02284 | -0.0337 | 20.8363
3.5 | 0.5207 | 0.02369 | -0.029 | 21.9797
4 | 0.5661 | 0.0246 | -0.0242 | 23.0122
4.5 | 0.6117 | 0.02563 | -0.0198 | 23.8666
5 | 0.6579 | 0.02663 | -0.0155 | 24.7052
5.5 | 0.7052 | 0.02761 | -0.0112 | 25.5415
6 | 0.7513 | 0.02925 | -0.0074 | 25.6855
6.5 | 0.7943 | 0.03171 | -0.004 | 25.0489
7 | 0.8376 | 0.03479 | -0.0009 | 24.0759
7.5 | 0.8739 | 0.03918 | 0.002 | 22.3047
8 | 0.9026 | 0.04477 | 0.0047 | 20.1608
8.5 | 0.9072 | 0.05292 | 0.0066 | 17.1429
9 | 0.9068 | 0.06135 | 0.0077 | 14.7808
9.5 | 0.8674 | 0.07248 | 0.0059 | 11.9674
10.5 | 0.7189 | 0.11586 | -0.0278 | 6.2049
11 | 0.6734 | 0.1348 | -0.0449 | 4.9955
11.5 | 0.6939 | 0.14448 | -0.0459 | 4.8027
12 | 0.6957 | 0.15178 | -0.0484 | 4.5836
12.5 | 0.7008 | 0.15903 | -0.0509 | 4.4067
13 | 0.7113 | 0.16648 | -0.0532 | 4.2726
13.5 | 0.7232 | 0.17442 | -0.056 | 4.1463
14 | 0.7366 | 0.18198 | -0.0587 | 4.0477
14.5 | 0.7518 | 0.19002 | -0.0617 | 3.9564
15 | 0.7747 | 0.19982 | -0.0637 | 3.877
15.5 | 0.7976 | 0.20971 | -0.0658 | 3.8033
16 | 0.7973 | 0.21219 | -0.0717 | 3.7575
16.5 | 0.8162 | 0.22093 | -0.0749 | 3.6944
17 | 0.8373 | 0.2293 | -0.0776 | 3.6515
17.5 | 0.8455 | 0.23389 | -0.0833 | 3.6149
18 | 0.877 | 0.24796 | -0.0841 | 3.5369
18.5 | 0.8796 | 0.24811 | -0.0914 | 3.5452
19 | 0.9042 | 0.25826 | -0.0936 | 3.5011
19.5 | 0.9155 | 0.26287 | -0.0995 | 3.4827
20 | 0.9332 | 0.26925 | -0.1037 | 3.4659

## 7. Re 50k Mach 0.50 (1)
BIGFOIL.COM POLAR EXPORT
RS001m60
RS001m60 |  |  |  | Cl Max: | 1.125 | at alpha= | 20 | deg
JavaFoil+Calcfoil stall+Eppler ext transition |  |  |  | L/D Max: | 33.665 | at alpha= | 3.5 | deg
Re: | 50000 |  |  | Cd Min: | 0.01481 | at alpha= | 0.5 | deg
Mach: | 0.5 |  |  | Cl=0 at alpha= | -0.72059 | deg
|  |  |  | @ Cl=0.1, Cd= | 0.014994
|  |  |  | @ Cl=0.4, Cd= | 0.014881
|  |  |  | @ Cl=0.6, Cd= | 0.018075
alpha (deg) | Cl | Cd | Cm | Cl/Cd
-20 | -1.02 | 0.44421 | -0.005 | -2.296
-19.5 | -0.995 | 0.45688 | -0.005 | -2.178
-19 | -0.97 | 0.43576 | -0.005 | -2.225
-18.5 | -0.943 | 0.42446 | -0.005 | -2.221
-18 | -0.916 | 0.40874 | -0.005 | -2.241
-17.5 | -0.891 | 0.39887 | -0.005 | -2.233
-17 | -0.865 | 0.3943 | -0.005 | -2.194
-16.5 | -0.84 | 0.40011 | -0.005 | -2.099
-16 | -0.812 | 0.37358 | -0.005 | -2.174
-15.5 | -0.786 | 0.36083 | -0.005 | -2.179
-15 | -0.761 | 0.35523 | -0.005 | -2.141
-14.5 | -0.735 | 0.35037 | -0.005 | -2.097
-14 | -0.707 | 0.31061 | -0.005 | -2.277
-13.5 | -0.681 | 0.30551 | -0.005 | -2.23
-13 | -0.655 | 0.30144 | -0.005 | -2.174
-12.5 | -0.629 | 0.29755 | -0.005 | -2.115
-12 | -0.602 | 0.28334 | -0.005 | -2.125
-11.5 | -0.576 | 0.26408 | -0.005 | -2.181
-11 | -0.55 | 0.26021 | -0.005 | -2.112
-10.5 | -0.523 | 0.23004 | -0.005 | -2.272
-10 | -0.496 | 0.23153 | -0.005 | -2.144
-9.5 | -0.47 | 0.22956 | -0.005 | -2.048
-9 | -0.443 | 0.19975 | -0.005 | -2.218
-8.5 | -0.417 | 0.19648 | -0.005 | -2.121
-8 | -0.39 | 0.19476 | -0.005 | -2.004
-7.5 | -0.363 | 0.18162 | -0.004 | -2.001
-7 | -0.337 | 0.1548 | -0.004 | -2.176
-6.5 | -0.484 | 0.07741 | -0.004 | -6.259
-6 | -0.501 | 0.05978 | -0.004 | -8.386
-5.5 | -0.48 | 0.05217 | -0.005 | -9.204
-5 | -0.444 | 0.04709 | -0.006 | -9.433
-4.5 | -0.403 | 0.04282 | -0.007 | -9.403
-4 | -0.437 | 0.01909 | -0.015 | -22.91
-3.5 | -0.374 | 0.0193 | -0.015 | -19.357
-3 | -0.308 | 0.01943 | -0.015 | -15.858
-2.5 | -0.241 | 0.01854 | -0.016 | -13.009
-2 | -0.174 | 0.01791 | -0.016 | -9.693
-1.5 | -0.106 | 0.01742 | -0.016 | -6.075
-1 | -0.038 | 0.01705 | -0.016 | -2.222
-0.5 | 0.03 | 0.0161 | -0.017 | 1.871
0 | 0.098 | 0.015 | -0.017 | 6.544
0.5 | 0.166 | 0.01481 | -0.017 | 11.215
1 | 0.234 | 0.01485 | -0.017 | 15.76
1.5 | 0.302 | 0.01481 | -0.017 | 20.371
2 | 0.369 | 0.01484 | -0.018 | 24.893
2.5 | 0.437 | 0.01493 | -0.018 | 29.253
3 | 0.504 | 0.01518 | -0.018 | 33.194
3.5 | 0.568 | 0.01689 | -0.018 | 33.665
4 | 0.632 | 0.01926 | -0.018 | 32.82
4.5 | 0.691 | 0.02052 | -0.019 | 33.656
5 | 0.742 | 0.02229 | -0.018 | 33.276
5.5 | 0.779 | 0.02484 | -0.018 | 31.343
6 | 0.8 | 0.02934 | -0.018 | 27.274
6.5 | 0.722 | 0.05607 | -0.007 | 12.876
7 | 0.728 | 0.06513 | -0.006 | 11.18
7.5 | 0.681 | 0.08306 | -0.006 | 8.194
8 | 0.472 | 0.17802 | -0.006 | 2.65
8.5 | 0.499 | 0.18186 | -0.006 | 2.742
9 | 0.526 | 0.20147 | -0.007 | 2.611
9.5 | 0.553 | 0.20592 | -0.007 | 2.685
10 | 0.58 | 0.22801 | -0.009 | 2.546
10.5 | 0.607 | 0.23001 | -0.009 | 2.64
11 | 0.635 | 0.27921 | -0.01 | 2.275
11.5 | 0.662 | 0.28247 | -0.01 | 2.344
12 | 0.69 | 0.29766 | -0.011 | 2.319
12.5 | 0.717 | 0.30145 | -0.011 | 2.379
13 | 0.744 | 0.30866 | -0.011 | 2.41
13.5 | 0.771 | 0.31788 | -0.011 | 2.425
14 | 0.799 | 0.34729 | -0.012 | 2.301
14.5 | 0.826 | 0.35254 | -0.012 | 2.342
15 | 0.852 | 0.35503 | -0.012 | 2.401
15.5 | 0.881 | 0.38317 | -0.013 | 2.3
16 | 0.908 | 0.39893 | -0.013 | 2.276
16.5 | 0.934 | 0.40589 | -0.013 | 2.302
17 | 0.961 | 0.41087 | -0.013 | 2.339
17.5 | 0.99 | 0.44031 | -0.014 | 2.249
18 | 1.017 | 0.44487 | -0.014 | 2.286
18.5 | 1.043 | 0.44393 | -0.014 | 2.35
19 | 1.069 | 0.45843 | -0.014 | 2.332
19.5 | 1.096 | 0.45489 | -0.015 | 2.409
20 | 1.125 | 0.48397 | -0.015 | 2.325

## 8. Re 50k Mach 0.50 (2)
BIGFOIL.COM POLAR EXPORT
RS001m60
RS001m60 |  |  |  | Cl Max: | 1.003 | at alpha= | 19.5 | deg
XFOIL ncrit=9 |  |  |  | L/D Max: | 21.3685 | at alpha= | 5 | deg
Re: | 50000 |  |  | Cd Min: | 0.28951 | at alpha= | 19.5 | deg
Mach: | 0.5 |  |  | Cl=0 at alpha= | -0.035294 | deg
|  |  |  | @ Cl=0.1, Cd= | 0.021537
|  |  |  | @ Cl=0.4, Cd= | 0.023512
|  |  |  | @ Cl=0.6, Cd= | 0.028869
alpha (deg) | Cl | Cd | Cm | Cl/Cd
-20 | -0.6572 | 0.25239 | 0.0689 | -2.6039
-19.5 | -0.643 | 0.24428 | 0.0656 | -2.6322
-19 | -0.6405 | 0.24137 | 0.0606 | -2.6536
-18.5 | -0.6169 | 0.22898 | 0.0585 | -2.6941
-18 | -0.6111 | 0.2248 | 0.0542 | -2.7184
-17.5 | -0.5914 | 0.21466 | 0.0516 | -2.7551
-17 | -0.5812 | 0.209 | 0.048 | -2.7809
-16.5 | -0.5667 | 0.20113 | 0.0449 | -2.8176
-16 | -0.5553 | 0.19527 | 0.0416 | -2.8438
-15.5 | -0.539 | 0.18738 | 0.0389 | -2.8765
-15 | -0.543 | 0.18633 | 0.0346 | -2.9142
-14.5 | -0.5164 | 0.17553 | 0.0329 | -2.9419
-14 | -0.5027 | 0.16862 | 0.0303 | -2.9813
-13.5 | -0.508 | 0.1671 | 0.0267 | -3.0401
-13 | -0.487 | 0.15846 | 0.0249 | -3.0733
-12.5 | -0.4736 | 0.15188 | 0.0229 | -3.1183
-12 | -0.4602 | 0.14515 | 0.0211 | -3.1705
-11.5 | -0.4542 | 0.13955 | 0.019 | -3.2547
-11 | -0.4438 | 0.13311 | 0.0173 | -3.3341
-10.5 | -0.4343 | 0.12645 | 0.0157 | -3.4346
-10 | -0.4363 | 0.12033 | 0.0137 | -3.6259
-9.5 | -0.4371 | 0.11379 | 0.012 | -3.8413
-9 | -0.5611 | 0.10768 | 0.005 | -5.2108
-8.5 | -0.5641 | 0.09669 | -0.0016 | -5.8341
-8 | -0.5608 | 0.0869 | -0.0057 | -6.4534
-7.5 | -0.5719 | 0.07635 | -0.0124 | -7.4905
-7 | -0.5937 | 0.0654 | -0.02 | -9.078
-6.5 | -0.6186 | 0.05527 | -0.0251 | -11.1923
-6 | -0.6259 | 0.04616 | -0.0267 | -13.5594
-5.5 | -0.6098 | 0.03882 | -0.0255 | -15.7084
-5 | -0.5799 | 0.03266 | -0.0228 | -17.7557
-4.5 | -0.5401 | 0.02835 | -0.0183 | -19.0511
-4 | -0.4985 | 0.02584 | -0.012 | -19.2918
-3.5 | -0.4565 | 0.02403 | -0.0055 | -18.9971
-3 | -0.4149 | 0.02276 | 0.0015 | -18.2293
-2.5 | -0.3781 | 0.02172 | 0.0085 | -17.4079
-2 | -0.3474 | 0.02108 | 0.0168 | -16.4801
-1.5 | -0.3202 | 0.02062 | 0.0252 | -15.5286
-1 | -0.185 | 0.02095 | 0.0152 | -8.8305
-0.5 | -0.0553 | 0.0205 | -0.0051 | -2.6976
0 | 0.0042 | 0.02102 | -0.0132 | 0.19981
0.5 | 0.1672 | 0.0219 | -0.034 | 7.6347
1 | 0.2876 | 0.0223 | -0.0439 | 12.8969
1.5 | 0.3608 | 0.02291 | -0.0441 | 15.7486
2 | 0.4148 | 0.02374 | -0.0401 | 17.4726
2.5 | 0.4645 | 0.0247 | -0.035 | 18.8057
3 | 0.5109 | 0.02602 | -0.0298 | 19.6349
3.5 | 0.5589 | 0.02751 | -0.0248 | 20.3162
4 | 0.6079 | 0.02913 | -0.0199 | 20.8685
4.5 | 0.6575 | 0.0309 | -0.015 | 21.2783
5 | 0.7058 | 0.03303 | -0.0101 | 21.3685
5.5 | 0.7525 | 0.03578 | -0.0054 | 21.0313
6 | 0.783 | 0.04043 | -0.0018 | 19.3668
6.5 | 0.7953 | 0.04672 | 0.0005 | 17.0227
7 | 0.7962 | 0.05445 | 0.0014 | 14.6226
7.5 | 0.7408 | 0.06693 | -0.0049 | 11.0683
8 | 0.7227 | 0.07775 | -0.0104 | 9.2952
8.5 | 0.6961 | 0.09001 | -0.0183 | 7.7336
9 | 0.6852 | 0.1009 | -0.0239 | 6.7909
9.5 | 0.6875 | 0.11023 | -0.0273 | 6.237
10 | 0.6906 | 0.1211 | -0.0322 | 5.7027
11 | 0.6712 | 0.14493 | -0.05 | 4.6312
11.5 | 0.6849 | 0.15358 | -0.0528 | 4.4596
12 | 0.7143 | 0.16407 | -0.0542 | 4.3536
12.5 | 0.722 | 0.17116 | -0.0579 | 4.2183
13 | 0.7484 | 0.18206 | -0.0601 | 4.1107
13.5 | 0.7601 | 0.18897 | -0.064 | 4.0223
14 | 0.7754 | 0.19663 | -0.068 | 3.9434
14.5 | 0.7923 | 0.20447 | -0.0721 | 3.8749
15 | 0.8107 | 0.21296 | -0.0765 | 3.8068
15.5 | 0.8375 | 0.22391 | -0.0796 | 3.7403
16 | 0.8644 | 0.23506 | -0.0826 | 3.6774
16.5 | 0.8724 | 0.23814 | -0.0895 | 3.6634
17 | 0.9035 | 0.25182 | -0.0922 | 3.5879
17.5 | 0.9161 | 0.25538 | -0.0988 | 3.5872
18 | 0.9401 | 0.26572 | -0.1029 | 3.5379
18.5 | 0.9604 | 0.27278 | -0.1083 | 3.5208
19 | 0.9866 | 0.28509 | -0.1122 | 3.4607
19.5 | 1.003 | 0.28951 | -0.119 | 3.4645

## 9. Re 100k Mach 0.00 (1)
BIGFOIL.COM POLAR EXPORT
RS001m60
RS001m60 |  |  |  | Cl Max: | 0.895 | at alpha= | 7.5 | deg
JavaFoil+Calcfoil stall+Eppler ext transition |  |  |  | L/D Max: | 59.061 | at alpha= | 6 | deg
Re: | 100000 |  |  | Cd Min: | 0.01092 | at alpha= | 1.5 | deg
Mach: | 0 |  |  | Cl=0 at alpha= | -0.72034 | deg
|  |  |  | @ Cl=0.1, Cd= | 0.011204
|  |  |  | @ Cl=0.4, Cd= | 0.011038
|  |  |  | @ Cl=0.6, Cd= | 0.011664
alpha (deg) | Cl | Cd | Cm | Cl/Cd
-16.5 | -0.513 | 0.25985 | -0.003 | -1.972
-16 | -0.537 | 0.23425 | -0.003 | -2.291
-15.5 | -0.561 | 0.21691 | -0.003 | -2.586
-15 | -0.585 | 0.20059 | -0.003 | -2.915
-14.5 | -0.608 | 0.18477 | -0.003 | -3.289
-14 | -0.63 | 0.17149 | -0.003 | -3.672
-13.5 | -0.65 | 0.15474 | -0.003 | -4.2
-13 | -0.668 | 0.14154 | -0.003 | -4.719
-12.5 | -0.683 | 0.12833 | -0.003 | -5.324
-12 | -0.695 | 0.11838 | -0.003 | -5.872
-11.5 | -0.7 | 0.10883 | -0.003 | -6.432
-11 | -0.699 | 0.10165 | -0.003 | -6.88
-10.5 | -0.695 | 0.09079 | -0.003 | -7.653
-10 | -0.686 | 0.08473 | -0.003 | -8.099
-9.5 | -0.673 | 0.07772 | -0.003 | -8.665
-9 | -0.657 | 0.07171 | -0.004 | -9.156
-8.5 | -0.636 | 0.06572 | -0.004 | -9.671
-8 | -0.611 | 0.06075 | -0.004 | -10.051
-7.5 | -0.582 | 0.05615 | -0.004 | -10.363
-7 | -0.55 | 0.05183 | -0.004 | -10.613
-6.5 | -0.515 | 0.04842 | -0.004 | -10.636
-6 | -0.477 | 0.04518 | -0.005 | -10.566
-5.5 | -0.545 | 0.01608 | -0.012 | -33.9
-5 | -0.493 | 0.01547 | -0.013 | -31.856
-4.5 | -0.438 | 0.01568 | -0.013 | -27.956
-4 | -0.383 | 0.01469 | -0.013 | -26.036
-3.5 | -0.325 | 0.0141 | -0.013 | -23.068
-3 | -0.267 | 0.01398 | -0.013 | -19.129
-2.5 | -0.209 | 0.01363 | -0.014 | -15.347
-2 | -0.15 | 0.01308 | -0.014 | -11.505
-1.5 | -0.092 | 0.01246 | -0.014 | -7.358
-1 | -0.033 | 0.01192 | -0.014 | -2.754
-0.5 | 0.026 | 0.01152 | -0.014 | 2.266
0 | 0.085 | 0.01125 | -0.015 | 7.555
0.5 | 0.144 | 0.01107 | -0.015 | 13.002
1 | 0.203 | 0.01097 | -0.015 | 18.474
1.5 | 0.262 | 0.01092 | -0.015 | 23.961
2 | 0.32 | 0.01101 | -0.015 | 29.098
2.5 | 0.379 | 0.01102 | -0.015 | 34.375
3 | 0.437 | 0.01107 | -0.016 | 39.48
3.5 | 0.495 | 0.01119 | -0.016 | 44.258
4 | 0.553 | 0.01138 | -0.016 | 48.626
4.5 | 0.611 | 0.01173 | -0.016 | 52.053
5 | 0.667 | 0.01209 | -0.016 | 55.161
5.5 | 0.721 | 0.01234 | -0.017 | 58.421
6 | 0.773 | 0.01309 | -0.017 | 59.061
6.5 | 0.82 | 0.01617 | -0.017 | 50.745
7 | 0.863 | 0.01865 | -0.017 | 46.293
7.5 | 0.895 | 0.01994 | -0.017 | 44.906
8 | 0.767 | 0.05623 | -0.007 | 13.634
8.5 | 0.794 | 0.06064 | -0.006 | 13.096
9 | 0.816 | 0.06566 | -0.006 | 12.421
9.5 | 0.832 | 0.07119 | -0.006 | 11.685
10 | 0.843 | 0.07703 | -0.006 | 10.941
10.5 | 0.848 | 0.08422 | -0.006 | 10.071
11 | 0.848 | 0.09064 | -0.006 | 9.355
11.5 | 0.843 | 0.0996 | -0.006 | 8.459
12 | 0.832 | 0.10781 | -0.006 | 7.718
12.5 | 0.817 | 0.11882 | -0.006 | 6.877

## 10. Re 100k Mach 0.00 (2)
BIGFOIL.COM POLAR EXPORT
RS001m60
RS001m60 |  |  |  | Cl Max: | 1.0282 | at alpha= | 10.5 | deg
XFOIL ncrit=9 |  |  |  | L/D Max: | 40.4452 | at alpha= | 6 | deg
Re: | 100000 |  |  | Cd Min: | 0.25452 | at alpha= | -20 | deg
Mach: | 0 |  |  | Cl=0 at alpha= | -0.56122 | deg
|  |  |  | @ Cl=0.1, Cd= | 0.013031
|  |  |  | @ Cl=0.4, Cd= | 0.01334
|  |  |  | @ Cl=0.6, Cd= | 0.015505
alpha (deg) | Cl | Cd | Cm | Cl/Cd
-20 | -0.8257 | 0.25452 | 0.0797 | -3.2441
-19.5 | -0.8123 | 0.24992 | 0.074 | -3.2502
-19 | -0.8089 | 0.24978 | 0.0665 | -3.2384
-18.5 | -0.7799 | 0.23513 | 0.0661 | -3.3169
-18 | -0.7602 | 0.22806 | 0.0636 | -3.3333
-17.5 | -0.745 | 0.22187 | 0.0593 | -3.3578
-17 | -0.7487 | 0.22137 | 0.0508 | -3.3821
-16.5 | -0.7164 | 0.20769 | 0.0511 | -3.4494
-16 | -0.6981 | 0.2007 | 0.0485 | -3.4783
-15.5 | -0.6919 | 0.19535 | 0.0426 | -3.5418
-15 | -0.6983 | 0.19063 | 0.0353 | -3.6631
-14.5 | -0.6579 | 0.17897 | 0.0376 | -3.676
-14 | -0.6543 | 0.17286 | 0.0324 | -3.7851
-13.5 | -0.6448 | 0.16431 | 0.0289 | -3.9243
-13 | -0.6293 | 0.15731 | 0.0268 | -4.0004
-12.5 | -0.6295 | 0.14902 | 0.022 | -4.2243
-12 | -0.6097 | 0.14138 | 0.0213 | -4.3125
-11.5 | -0.625 | 0.13294 | 0.0139 | -4.7014
-11 | -0.598 | 0.12521 | 0.015 | -4.776
-10.5 | -0.617 | 0.11607 | 0.0075 | -5.3158
-10 | -0.6159 | 0.10875 | 0.0042 | -5.6634
-9.5 | -0.68 | 0.07516 | -0.0193 | -9.0474
-9 | -0.7348 | 0.06135 | -0.0266 | -11.9772
-8.5 | -0.763 | 0.04855 | -0.0275 | -15.7158
-8 | -0.7491 | 0.03982 | -0.0259 | -18.8122
-7.5 | -0.7196 | 0.0338 | -0.0235 | -21.2899
-7 | -0.6782 | 0.02788 | -0.0219 | -24.3257
-6.5 | -0.6326 | 0.02403 | -0.02 | -26.3254
-6 | -0.5873 | 0.02081 | -0.0179 | -28.222
-5.5 | -0.5458 | 0.01802 | -0.0156 | -30.2886
-5 | -0.5046 | 0.01622 | -0.0135 | -31.1097
-4.5 | -0.4608 | 0.01516 | -0.0114 | -30.3958
-4 | -0.4172 | 0.01428 | -0.009 | -29.2157
-3.5 | -0.3746 | 0.01348 | -0.0061 | -27.7893
-3 | -0.3336 | 0.01292 | -0.0027 | -25.8204
-2.5 | -0.296 | 0.01257 | 0.0014 | -23.5481
-2 | -0.2646 | 0.01243 | 0.0068 | -21.2872
-1.5 | -0.2397 | 0.01255 | 0.0128 | -19.0996
-1 | -0.1419 | 0.01308 | 0.0054 | -10.8486
-0.5 | 0.0198 | 0.01331 | -0.0146 | 1.4876
0 | 0.1753 | 0.01277 | -0.0342 | 13.7275
0.5 | 0.2455 | 0.0124 | -0.0373 | 19.7984
1 | 0.2834 | 0.0124 | -0.0338 | 22.8548
1.5 | 0.3189 | 0.0126 | -0.0295 | 25.3095
2 | 0.3578 | 0.01293 | -0.0257 | 27.6721
2.5 | 0.4 | 0.01334 | -0.0225 | 29.985
3 | 0.4446 | 0.01382 | -0.0197 | 32.1708
3.5 | 0.491 | 0.01434 | -0.0173 | 34.2399
4 | 0.5385 | 0.01485 | -0.0151 | 36.2626
4.5 | 0.5863 | 0.01532 | -0.0131 | 38.2702
5 | 0.6338 | 0.01596 | -0.0111 | 39.7118
5.5 | 0.6808 | 0.01686 | -0.0093 | 40.3796
6 | 0.7268 | 0.01797 | -0.0076 | 40.4452
6.5 | 0.7717 | 0.01943 | -0.0058 | 39.7169
7 | 0.8154 | 0.02126 | -0.0041 | 38.3537
7.5 | 0.8578 | 0.02344 | -0.0024 | 36.5956
8 | 0.8989 | 0.02616 | -0.0005 | 34.3616
8.5 | 0.9386 | 0.02965 | 0.0014 | 31.656
9 | 0.9762 | 0.03396 | 0.0035 | 28.7456
9.5 | 1.0059 | 0.03933 | 0.0058 | 25.5759
10 | 1.027 | 0.04531 | 0.0083 | 22.6661
10.5 | 1.0282 | 0.053 | 0.0106 | 19.4
11 | 1.0001 | 0.06061 | 0.0136 | 16.5006
11.5 | 0.9604 | 0.06955 | 0.0127 | 13.8088
12.5 | 0.752 | 0.14472 | -0.0347 | 5.1962
13 | 0.7312 | 0.15375 | -0.0434 | 4.7558
13.5 | 0.7669 | 0.1638 | -0.0413 | 4.6819
14 | 0.7434 | 0.1709 | -0.0511 | 4.3499
14.5 | 0.7703 | 0.18033 | -0.0513 | 4.2716
15 | 0.7651 | 0.18661 | -0.0583 | 4.1
15.5 | 0.8076 | 0.19899 | -0.0556 | 4.0585

## 11. Re 100k Mach 0.10 (1)
BIGFOIL.COM POLAR EXPORT
RS001m60
RS001m60 |  |  |  | Cl Max: | 0.896 | at alpha= | 7.5 | deg
JavaFoil+Calcfoil stall+Eppler ext transition |  |  |  | L/D Max: | 59.069 | at alpha= | 6 | deg
Re: | 100000 |  |  | Cd Min: | 0.01095 | at alpha= | 1.5 | deg
Mach: | 0.1 |  |  | Cl=0 at alpha= | -0.72034 | deg
|  |  |  | @ Cl=0.1, Cd= | 0.011222
|  |  |  | @ Cl=0.4, Cd= | 0.011066
|  |  |  | @ Cl=0.6, Cd= | 0.011683
alpha (deg) | Cl | Cd | Cm | Cl/Cd
-16 | -0.491 | 0.25488 | -0.003 | -1.928
-15.5 | -0.519 | 0.23166 | -0.003 | -2.239
-15 | -0.546 | 0.21247 | -0.003 | -2.569
-14.5 | -0.573 | 0.19086 | -0.003 | -3
-14 | -0.598 | 0.178 | -0.003 | -3.361
-13.5 | -0.622 | 0.16528 | -0.003 | -3.765
-13 | -0.644 | 0.15013 | -0.003 | -4.29
-12.5 | -0.663 | 0.13494 | -0.003 | -4.915
-12 | -0.679 | 0.12401 | -0.003 | -5.473
-11.5 | -0.687 | 0.11366 | -0.003 | -6.042
-11 | -0.689 | 0.10261 | -0.003 | -6.714
-10.5 | -0.687 | 0.09426 | -0.003 | -7.288
-10 | -0.681 | 0.0855 | -0.003 | -7.959
-9.5 | -0.67 | 0.07933 | -0.003 | -8.443
-9 | -0.654 | 0.07222 | -0.004 | -9.061
-8.5 | -0.635 | 0.06611 | -0.004 | -9.6
-8 | -0.611 | 0.06107 | -0.004 | -9.999
-7.5 | -0.583 | 0.0564 | -0.004 | -10.334
-7 | -0.551 | 0.05213 | -0.004 | -10.577
-6.5 | -0.517 | 0.04865 | -0.004 | -10.62
-6 | -0.479 | 0.04536 | -0.005 | -10.564
-5.5 | -0.547 | 0.01611 | -0.012 | -33.974
-5 | -0.495 | 0.01555 | -0.013 | -31.819
-4.5 | -0.44 | 0.01572 | -0.013 | -28.029
-4 | -0.384 | 0.01479 | -0.013 | -25.984
-3.5 | -0.327 | 0.01414 | -0.013 | -23.128
-3 | -0.269 | 0.01402 | -0.013 | -19.172
-2.5 | -0.21 | 0.01365 | -0.014 | -15.396
-2 | -0.151 | 0.0131 | -0.014 | -11.542
-1.5 | -0.092 | 0.01249 | -0.014 | -7.378
-1 | -0.033 | 0.01194 | -0.014 | -2.763
-0.5 | 0.026 | 0.01153 | -0.014 | 2.274
0 | 0.085 | 0.01127 | -0.015 | 7.582
0.5 | 0.145 | 0.01108 | -0.015 | 13.051
1 | 0.204 | 0.01099 | -0.015 | 18.538
1.5 | 0.263 | 0.01095 | -0.015 | 24.01
2 | 0.322 | 0.01103 | -0.015 | 29.192
2.5 | 0.381 | 0.01105 | -0.016 | 34.463
3 | 0.439 | 0.0111 | -0.016 | 39.584
3.5 | 0.498 | 0.01123 | -0.016 | 44.345
4 | 0.556 | 0.01141 | -0.016 | 48.746
4.5 | 0.614 | 0.01177 | -0.016 | 52.133
5 | 0.67 | 0.01212 | -0.017 | 55.259
5.5 | 0.724 | 0.01239 | -0.017 | 58.475
6 | 0.777 | 0.01315 | -0.017 | 59.069
6.5 | 0.823 | 0.0163 | -0.017 | 50.52
7 | 0.865 | 0.01881 | -0.017 | 46.025
7.5 | 0.896 | 0.02022 | -0.017 | 44.28
8 | 0.768 | 0.05641 | -0.007 | 13.621
8.5 | 0.795 | 0.06106 | -0.006 | 13.027
9 | 0.816 | 0.06582 | -0.006 | 12.391
9.5 | 0.83 | 0.07208 | -0.006 | 11.52
10 | 0.839 | 0.0782 | -0.006 | 10.734
10.5 | 0.842 | 0.08517 | -0.006 | 9.889
11 | 0.839 | 0.09263 | -0.006 | 9.059
11.5 | 0.83 | 0.10146 | -0.006 | 8.184
12 | 0.816 | 0.10958 | -0.006 | 7.448
12.5 | 0.797 | 0.1232 | -0.005 | 6.471

## 12. Re 100k Mach 0.10 (2)
BIGFOIL.COM POLAR EXPORT
RS001m60
RS001m60 |  |  |  | Cl Max: | 1.0219 | at alpha= | 10 | deg
XFOIL ncrit=9 |  |  |  | L/D Max: | 40.2923 | at alpha= | 6 | deg
Re: | 100000 |  |  | Cd Min: | 0.25543 | at alpha= | -20 | deg
Mach: | 0.1 |  |  | Cl=0 at alpha= | -0.56046 | deg
|  |  |  | @ Cl=0.1, Cd= | 0.013082
|  |  |  | @ Cl=0.4, Cd= | 0.013382
|  |  |  | @ Cl=0.6, Cd= | 0.015552
alpha (deg) | Cl | Cd | Cm | Cl/Cd
-20 | -0.8287 | 0.25543 | 0.0803 | -3.2443
-19.5 | -0.8158 | 0.25128 | 0.0743 | -3.2466
-19 | -0.8126 | 0.25127 | 0.0668 | -3.234
-18.5 | -0.7816 | 0.23573 | 0.0669 | -3.3157
-18 | -0.7622 | 0.22879 | 0.0642 | -3.3314
-17.5 | -0.7475 | 0.22273 | 0.0596 | -3.3561
-17 | -0.752 | 0.22268 | 0.051 | -3.377
-16.5 | -0.7173 | 0.20827 | 0.0518 | -3.4441
-16 | -0.6994 | 0.20132 | 0.0489 | -3.4741
-15.5 | -0.695 | 0.19644 | 0.0426 | -3.538
-15 | -0.6863 | 0.18839 | 0.0381 | -3.643
-14.5 | -0.6583 | 0.17955 | 0.0381 | -3.6664
-14 | -0.6571 | 0.17382 | 0.0322 | -3.7803
-13.5 | -0.6408 | 0.16469 | 0.03 | -3.8909
-13 | -0.6315 | 0.15809 | 0.0267 | -3.9946
-12.5 | -0.6259 | 0.14951 | 0.0229 | -4.1863
-12 | -0.6097 | 0.14197 | 0.0214 | -4.2946
-11.5 | -0.6198 | 0.13347 | 0.015 | -4.6437
-11 | -0.5969 | 0.12579 | 0.0153 | -4.7452
-10.5 | -0.6116 | 0.11675 | 0.0086 | -5.2385
-10 | -0.6177 | 0.10938 | 0.0038 | -5.6473
-9.5 | -0.6665 | 0.07777 | -0.0162 | -8.5701
-9 | -0.7295 | 0.06204 | -0.0267 | -11.7585
-8.5 | -0.7596 | 0.04976 | -0.028 | -15.2653
-8 | -0.7488 | 0.04088 | -0.0265 | -18.317
-7.5 | -0.7216 | 0.03472 | -0.0241 | -20.7834
-7 | -0.6816 | 0.02844 | -0.0224 | -23.9662
-6.5 | -0.636 | 0.02443 | -0.0205 | -26.0336
-6 | -0.5901 | 0.02123 | -0.0183 | -27.7956
-5.5 | -0.5483 | 0.01827 | -0.016 | -30.0109
-5 | -0.507 | 0.01637 | -0.0139 | -30.9713
-4.5 | -0.4633 | 0.01528 | -0.0117 | -30.3207
-4 | -0.4196 | 0.01436 | -0.0092 | -29.2201
-3.5 | -0.3766 | 0.01356 | -0.0063 | -27.7729
-3 | -0.3353 | 0.01298 | -0.003 | -25.832
-2.5 | -0.2977 | 0.01262 | 0.0013 | -23.5895
-2 | -0.266 | 0.01248 | 0.0065 | -21.3141
-1.5 | -0.2411 | 0.01261 | 0.0126 | -19.1197
-1 | -0.1425 | 0.01313 | 0.0052 | -10.853
-0.5 | 0.0196 | 0.01337 | -0.0146 | 1.466
0 | 0.1817 | 0.01279 | -0.0351 | 14.2064
0.5 | 0.2483 | 0.01243 | -0.0375 | 19.9759
1 | 0.2851 | 0.01244 | -0.0337 | 22.918
1.5 | 0.3205 | 0.01265 | -0.0294 | 25.336
2 | 0.3595 | 0.01299 | -0.0257 | 27.6751
2.5 | 0.4019 | 0.0134 | -0.0225 | 29.9925
3 | 0.4468 | 0.01388 | -0.0196 | 32.1902
3.5 | 0.4935 | 0.01441 | -0.0171 | 34.2471
4 | 0.5412 | 0.01491 | -0.015 | 36.2978
4.5 | 0.5893 | 0.0154 | -0.0129 | 38.2662
5 | 0.6371 | 0.01608 | -0.0109 | 39.6206
5.5 | 0.6843 | 0.017 | -0.0091 | 40.2529
6 | 0.7305 | 0.01813 | -0.0072 | 40.2923
6.5 | 0.7756 | 0.01963 | -0.0055 | 39.511
7 | 0.8193 | 0.0216 | -0.0037 | 37.9306
7.5 | 0.8618 | 0.02385 | -0.0018 | 36.1342
8 | 0.9028 | 0.02657 | 0.0001 | 33.9782
8.5 | 0.9422 | 0.03021 | 0.0022 | 31.1883
9 | 0.979 | 0.03474 | 0.0044 | 28.1808
9.5 | 1.0054 | 0.04054 | 0.0068 | 24.8002
10 | 1.0219 | 0.04684 | 0.0095 | 21.8168
10.5 | 1.0204 | 0.05465 | 0.0116 | 18.6715
11 | 0.9876 | 0.06204 | 0.0143 | 15.9188
11.5 | 0.9489 | 0.07165 | 0.012 | 13.2435
12 | 0.7416 | 0.13018 | -0.0316 | 5.6967
12.5 | 0.7664 | 0.13436 | -0.0298 | 5.7041
13 | 0.7303 | 0.15447 | -0.0439 | 4.7278
13.5 | 0.768 | 0.16466 | -0.0415 | 4.6642
14 | 0.7436 | 0.17159 | -0.0516 | 4.3336
14.5 | 0.7727 | 0.18124 | -0.0515 | 4.2634
15 | 0.7658 | 0.1873 | -0.0589 | 4.0886

## 13. Re 100k Mach 0.25 (1)
BIGFOIL.COM POLAR EXPORT
RS001m60
RS001m60 |  |  |  | Cl Max: | 0.874 | at alpha= | 7 | deg
JavaFoil+Calcfoil stall+Eppler ext transition |  |  |  | L/D Max: | 58.596 | at alpha= | 5.5 | deg
Re: | 100000 |  |  | Cd Min: | 0.01108 | at alpha= | 1 | deg
Mach: | 0.25 |  |  | Cl=0 at alpha= | -0.72131 | deg
|  |  |  | @ Cl=0.1, Cd= | 0.011313
|  |  |  | @ Cl=0.4, Cd= | 0.01118
|  |  |  | @ Cl=0.6, Cd= | 0.011792
alpha (deg) | Cl | Cd | Cm | Cl/Cd
-14.5 | -0.224 | 0.42658 | -0.003 | -0.524
-14 | -0.3 | 0.32818 | -0.003 | -0.914
-13.5 | -0.367 | 0.27668 | -0.003 | -1.325
-13 | -0.428 | 0.22369 | -0.003 | -1.912
-12.5 | -0.483 | 0.18605 | -0.003 | -2.599
-12 | -0.533 | 0.16614 | -0.003 | -3.209
-11.5 | -0.57 | 0.14033 | -0.003 | -4.062
-11 | -0.597 | 0.12532 | -0.003 | -4.766
-10.5 | -0.617 | 0.10836 | -0.003 | -5.697
-10 | -0.63 | 0.09608 | -0.003 | -6.557
-9.5 | -0.635 | 0.0873 | -0.003 | -7.274
-9 | -0.633 | 0.07758 | -0.004 | -8.155
-8.5 | -0.623 | 0.07072 | -0.004 | -8.811
-8 | -0.607 | 0.06434 | -0.004 | -9.432
-7.5 | -0.585 | 0.05877 | -0.004 | -9.947
-7 | -0.557 | 0.05354 | -0.004 | -10.402
-6.5 | -0.525 | 0.04954 | -0.004 | -10.591
-6 | -0.489 | 0.04608 | -0.005 | -10.602
-5.5 | -0.45 | 0.04291 | -0.005 | -10.476
-5 | -0.507 | 0.01613 | -0.013 | -31.421
-4.5 | -0.452 | 0.01545 | -0.013 | -29.241
-4 | -0.395 | 0.01508 | -0.013 | -26.162
-3.5 | -0.336 | 0.0144 | -0.014 | -23.32
-3 | -0.276 | 0.0143 | -0.014 | -19.313
-2.5 | -0.216 | 0.01385 | -0.014 | -15.589
-2 | -0.155 | 0.01325 | -0.014 | -11.729
-1.5 | -0.095 | 0.01267 | -0.014 | -7.476
-1 | -0.034 | 0.01208 | -0.015 | -2.807
-0.5 | 0.027 | 0.01163 | -0.015 | 2.317
0 | 0.088 | 0.01135 | -0.015 | 7.733
0.5 | 0.149 | 0.01116 | -0.015 | 13.318
1 | 0.209 | 0.01108 | -0.015 | 18.891
1.5 | 0.27 | 0.01119 | -0.016 | 24.128
2 | 0.331 | 0.01114 | -0.016 | 29.695
2.5 | 0.391 | 0.01117 | -0.016 | 35.031
3 | 0.451 | 0.01124 | -0.016 | 40.177
3.5 | 0.511 | 0.01141 | -0.016 | 44.804
4 | 0.571 | 0.01161 | -0.017 | 49.196
4.5 | 0.63 | 0.01198 | -0.017 | 52.576
5 | 0.688 | 0.01234 | -0.017 | 55.692
5.5 | 0.743 | 0.01267 | -0.017 | 58.596
6 | 0.793 | 0.01589 | -0.017 | 49.897
6.5 | 0.838 | 0.0185 | -0.017 | 45.309
7 | 0.874 | 0.01982 | -0.017 | 44.114
7.5 | 0.752 | 0.05313 | -0.009 | 14.163
8 | 0.776 | 0.0582 | -0.007 | 13.338
8.5 | 0.798 | 0.06362 | -0.006 | 12.542
9 | 0.81 | 0.0701 | -0.006 | 11.548
9.5 | 0.812 | 0.07627 | -0.006 | 10.65
10 | 0.805 | 0.0856 | -0.006 | 9.407
10.5 | 0.788 | 0.09409 | -0.006 | 8.375
11 | 0.76 | 0.1059 | -0.006 | 7.181
11.5 | 0.723 | 0.11945 | -0.005 | 6.051
12 | 0.676 | 0.13418 | -0.005 | 5.036

## 14. Re 100k Mach 0.25 (2)
BIGFOIL.COM POLAR EXPORT
RS001m60
RS001m60 |  |  |  | Cl Max: | 0.9871 | at alpha= | 9 | deg
XFOIL ncrit=9 |  |  |  | L/D Max: | 39.6225 | at alpha= | 5.5 | deg
Re: | 100000 |  |  | Cd Min: | 0.26095 | at alpha= | -20 | deg
Mach: | 0.25 |  |  | Cl=0 at alpha= | -0.55544 | deg
|  |  |  | @ Cl=0.1, Cd= | 0.013337
|  |  |  | @ Cl=0.4, Cd= | 0.013579
|  |  |  | @ Cl=0.6, Cd= | 0.015783
alpha (deg) | Cl | Cd | Cm | Cl/Cd
-20 | -0.846 | 0.26095 | 0.0834 | -3.242
-19.5 | -0.8368 | 0.25959 | 0.076 | -3.2235
-19 | -0.8194 | 0.25069 | 0.0718 | -3.2686
-18.5 | -0.793 | 0.23971 | 0.0708 | -3.3082
-18 | -0.7745 | 0.23294 | 0.0671 | -3.3249
-17.5 | -0.7644 | 0.22895 | 0.0605 | -3.3387
-17 | -0.7505 | 0.22113 | 0.0559 | -3.3939
-16.5 | -0.7243 | 0.21171 | 0.0549 | -3.4212
-16 | -0.708 | 0.20487 | 0.051 | -3.4559
-15.5 | -0.7125 | 0.20283 | 0.0427 | -3.5128
-15 | -0.6799 | 0.18994 | 0.0427 | -3.5796
-14.5 | -0.6621 | 0.18267 | 0.04 | -3.6246
-14 | -0.6729 | 0.17922 | 0.0316 | -3.7546
-13.5 | -0.6359 | 0.16762 | 0.033 | -3.7937
-13 | -0.6468 | 0.1629 | 0.0254 | -3.9705
-12.5 | -0.6156 | 0.15225 | 0.026 | -4.0433
-12 | -0.6216 | 0.14596 | 0.02 | -4.2587
-11.5 | -0.6025 | 0.1364 | 0.0189 | -4.4172
-11 | -0.6004 | 0.12907 | 0.0149 | -4.6517
-10.5 | -0.5855 | 0.12055 | 0.0137 | -4.8569
-10 | -0.6221 | 0.11288 | 0.0028 | -5.5112
-9.5 | -0.633 | 0.08771 | -0.008 | -7.217
-9 | -0.7205 | 0.06448 | -0.0285 | -11.174
-8.5 | -0.7336 | 0.05559 | -0.0295 | -13.1966
-8 | -0.7399 | 0.04656 | -0.0292 | -15.8913
-7.5 | -0.7284 | 0.03892 | -0.0273 | -18.7153
-7 | -0.6968 | 0.03177 | -0.0254 | -21.9326
-6.5 | -0.6537 | 0.02714 | -0.023 | -24.0862
-6 | -0.6068 | 0.02297 | -0.0207 | -26.4171
-5.5 | -0.5625 | 0.01976 | -0.0182 | -28.4666
-5 | -0.5208 | 0.01723 | -0.0156 | -30.2263
-4.5 | -0.4771 | 0.01586 | -0.013 | -30.082
-4 | -0.4322 | 0.01489 | -0.0104 | -29.0262
-3.5 | -0.3882 | 0.01401 | -0.0074 | -27.7088
-3 | -0.3457 | 0.01333 | -0.004 | -25.934
-2.5 | -0.3068 | 0.01293 | 0.0001 | -23.7278
-2 | -0.2743 | 0.01279 | 0.0052 | -21.4464
-1.5 | -0.2373 | 0.013 | 0.0089 | -18.2538
-1 | -0.1331 | 0.01338 | 0.0017 | -9.9477
-0.5 | 0.0166 | 0.01357 | -0.0142 | 1.2233
0 | 0.1739 | 0.01313 | -0.0325 | 13.2445
0.5 | 0.2588 | 0.01269 | -0.0378 | 20.394
1 | 0.294 | 0.01272 | -0.0337 | 23.1132
1.5 | 0.3297 | 0.01293 | -0.0293 | 25.4988
2 | 0.3695 | 0.01327 | -0.0254 | 27.8448
2.5 | 0.413 | 0.01371 | -0.022 | 30.124
3 | 0.459 | 0.01423 | -0.0191 | 32.2558
3.5 | 0.507 | 0.01477 | -0.0166 | 34.3263
4 | 0.5563 | 0.01528 | -0.0142 | 36.4071
4.5 | 0.6058 | 0.01585 | -0.0118 | 38.2208
5 | 0.655 | 0.01669 | -0.0097 | 39.2451
5.5 | 0.7033 | 0.01775 | -0.0076 | 39.6225
6 | 0.7505 | 0.0191 | -0.0055 | 39.2932
6.5 | 0.7964 | 0.02091 | -0.0033 | 38.087
7 | 0.8409 | 0.02316 | -0.0011 | 36.3083
7.5 | 0.8832 | 0.02592 | 0.0012 | 34.0741
8 | 0.923 | 0.02939 | 0.0036 | 31.4052
8.5 | 0.959 | 0.0342 | 0.0061 | 28.0409
9 | 0.9871 | 0.03968 | 0.0087 | 24.8765
9.5 | 0.9865 | 0.04709 | 0.0121 | 20.9492
10 | 0.9619 | 0.055 | 0.0148 | 17.4891
10.5 | 0.918 | 0.06426 | 0.0129 | 14.2857
11 | 0.8695 | 0.078 | 0.0032 | 11.1474
11.5 | 0.8288 | 0.0947 | -0.0081 | 8.7518
12 | 0.7328 | 0.13498 | -0.0347 | 5.429
12.5 | 0.7686 | 0.1347 | -0.0297 | 5.706
13 | 0.7281 | 0.15821 | -0.0467 | 4.6021
13.5 | 0.7744 | 0.16924 | -0.0432 | 4.5758
14 | 0.7474 | 0.17523 | -0.0542 | 4.2653

## 15. Re 100k Mach 0.50 (1)
BIGFOIL.COM POLAR EXPORT
RS001m60
RS001m60 |  |  |  | Cl Max: | 1.125 | at alpha= | 20 | deg
JavaFoil+Calcfoil stall+Eppler ext transition |  |  |  | L/D Max: | 53.447 | at alpha= | 4.5 | deg
Re: | 100000 |  |  | Cd Min: | 0.01154 | at alpha= | 0.5 | deg
Mach: | 0.5 |  |  | Cl=0 at alpha= | -0.72059 | deg
|  |  |  | @ Cl=0.1, Cd= | 0.011724
|  |  |  | @ Cl=0.4, Cd= | 0.011697
|  |  |  | @ Cl=0.6, Cd= | 0.012426
alpha (deg) | Cl | Cd | Cm | Cl/Cd
-20 | -1.02 | 0.35373 | -0.005 | -2.884
-19.5 | -0.995 | 0.34842 | -0.005 | -2.856
-19 | -0.97 | 0.35246 | -0.005 | -2.751
-18.5 | -0.943 | 0.33481 | -0.005 | -2.816
-18 | -0.916 | 0.3219 | -0.005 | -2.846
-17.5 | -0.891 | 0.31759 | -0.005 | -2.805
-17 | -0.865 | 0.31893 | -0.005 | -2.713
-16.5 | -0.84 | 0.30483 | -0.005 | -2.755
-16 | -0.812 | 0.29008 | -0.005 | -2.799
-15.5 | -0.786 | 0.28877 | -0.005 | -2.723
-15 | -0.761 | 0.26984 | -0.005 | -2.818
-14.5 | -0.735 | 0.26521 | -0.005 | -2.771
-14 | -0.707 | 0.25094 | -0.005 | -2.819
-13.5 | -0.681 | 0.24531 | -0.005 | -2.777
-13 | -0.655 | 0.24139 | -0.005 | -2.715
-12.5 | -0.629 | 0.23761 | -0.006 | -2.649
-12 | -0.602 | 0.21089 | -0.005 | -2.855
-11.5 | -0.576 | 0.20998 | -0.005 | -2.743
-11 | -0.55 | 0.20646 | -0.005 | -2.663
-10.5 | -0.523 | 0.18131 | -0.005 | -2.882
-10 | -0.496 | 0.17989 | -0.005 | -2.759
-9.5 | -0.47 | 0.17727 | -0.005 | -2.652
-9 | -0.443 | 0.15984 | -0.005 | -2.772
-8.5 | -0.417 | 0.15335 | -0.005 | -2.717
-8 | -0.39 | 0.15156 | -0.005 | -2.575
-7.5 | -0.363 | 0.13605 | -0.004 | -2.671
-7 | -0.337 | 0.1234 | -0.004 | -2.73
-6.5 | -0.484 | 0.06605 | -0.004 | -7.335
-6 | -0.501 | 0.0532 | -0.005 | -9.424
-5.5 | -0.48 | 0.04681 | -0.005 | -10.259
-5 | -0.444 | 0.0429 | -0.006 | -10.357
-4.5 | -0.498 | 0.01657 | -0.015 | -30.074
-4 | -0.438 | 0.01652 | -0.015 | -26.534
-3.5 | -0.374 | 0.01618 | -0.015 | -23.119
-3 | -0.308 | 0.01545 | -0.015 | -19.941
-2.5 | -0.241 | 0.01471 | -0.016 | -16.404
-2 | -0.174 | 0.01405 | -0.016 | -12.355
-1.5 | -0.106 | 0.01325 | -0.016 | -7.989
-1 | -0.038 | 0.01267 | -0.016 | -2.991
-0.5 | 0.03 | 0.01213 | -0.017 | 2.482
0 | 0.098 | 0.01173 | -0.017 | 8.363
0.5 | 0.166 | 0.01154 | -0.017 | 14.394
1 | 0.234 | 0.01163 | -0.017 | 20.11
1.5 | 0.302 | 0.0116 | -0.017 | 26.012
2 | 0.369 | 0.01166 | -0.018 | 31.675
2.5 | 0.437 | 0.01174 | -0.018 | 37.222
3 | 0.504 | 0.01196 | -0.018 | 42.135
3.5 | 0.571 | 0.01229 | -0.018 | 46.409
4 | 0.637 | 0.0126 | -0.019 | 50.512
4.5 | 0.701 | 0.01312 | -0.019 | 53.447
5 | 0.758 | 0.01763 | -0.019 | 43.001
5.5 | 0.805 | 0.01911 | -0.019 | 42.151
6 | 0.838 | 0.02148 | -0.019 | 39.016
6.5 | 0.768 | 0.04057 | -0.015 | 18.94
7 | 0.728 | 0.05786 | -0.006 | 12.585
7.5 | 0.681 | 0.072 | -0.006 | 9.453
8 | 0.472 | 0.13578 | -0.006 | 3.475
8.5 | 0.499 | 0.1391 | -0.006 | 3.585
9 | 0.526 | 0.15794 | -0.007 | 3.331
9.5 | 0.553 | 0.16165 | -0.008 | 3.42
10 | 0.58 | 0.1784 | -0.009 | 3.254
10.5 | 0.607 | 0.18062 | -0.009 | 3.363
11 | 0.635 | 0.20733 | -0.01 | 3.064
11.5 | 0.662 | 0.21056 | -0.01 | 3.144
12 | 0.69 | 0.23709 | -0.011 | 2.912
12.5 | 0.717 | 0.24075 | -0.011 | 2.979
13 | 0.744 | 0.24522 | -0.011 | 3.033
13.5 | 0.771 | 0.24896 | -0.011 | 3.096
14 | 0.799 | 0.26215 | -0.012 | 3.048
14.5 | 0.826 | 0.26701 | -0.012 | 3.093
15 | 0.853 | 0.27544 | -0.012 | 3.095
15.5 | 0.881 | 0.30839 | -0.013 | 2.858
16 | 0.908 | 0.30278 | -0.013 | 2.999
16.5 | 0.934 | 0.30785 | -0.013 | 3.035
17 | 0.961 | 0.31671 | -0.013 | 3.035
17.5 | 0.99 | 0.33482 | -0.014 | 2.958
18 | 1.017 | 0.33709 | -0.014 | 3.016
18.5 | 1.043 | 0.33813 | -0.014 | 3.085
19 | 1.069 | 0.35762 | -0.014 | 2.99
19.5 | 1.096 | 0.36045 | -0.015 | 3.04
20 | 1.125 | 0.38488 | -0.015 | 2.924

## 16. Re 100k Mach 0.50 (2)
BIGFOIL.COM POLAR EXPORT
RS001m60
RS001m60 |  |  |  | Cl Max: | 1.0269 | at alpha= | 20 | deg
XFOIL ncrit=9 |  |  |  | L/D Max: | 36.7952 | at alpha= | 4.5 | deg
Re: | 100000 |  |  | Cd Min: | 0.29581 | at alpha= | 20 | deg
Mach: | 0.5 |  |  | Cl=0 at alpha= | -0.55344 | deg
|  |  |  | @ Cl=0.1, Cd= | 0.014309
|  |  |  | @ Cl=0.4, Cd= | 0.01451
|  |  |  | @ Cl=0.6, Cd= | 0.016907
alpha (deg) | Cl | Cd | Cm | Cl/Cd
-20 | -0.9305 | 0.28802 | 0.0993 | -3.2307
-19.5 | -0.906 | 0.2783 | 0.0954 | -3.2555
-19 | -0.8835 | 0.2701 | 0.0906 | -3.271
-18.5 | -0.8638 | 0.26367 | 0.0841 | -3.2761
-17.5 | -0.8181 | 0.24531 | 0.0755 | -3.335
-17 | -0.7959 | 0.23716 | 0.0708 | -3.356
-16.5 | -0.7834 | 0.23308 | 0.0632 | -3.3611
-16 | -0.7588 | 0.22184 | 0.0597 | -3.4205
-15.5 | -0.7324 | 0.21228 | 0.0571 | -3.4502
-15 | -0.7174 | 0.20586 | 0.0511 | -3.4849
-14.5 | -0.6993 | 0.19704 | 0.0465 | -3.549
-14 | -0.6741 | 0.18818 | 0.044 | -3.5822
-13.5 | -0.6712 | 0.18278 | 0.0368 | -3.6722
-13 | -0.6371 | 0.17151 | 0.0363 | -3.7147
-12.5 | -0.6452 | 0.16767 | 0.0284 | -3.848
-12 | -0.6068 | 0.15504 | 0.0285 | -3.9138
-11.5 | -0.6108 | 0.14943 | 0.0221 | -4.0875
-11 | -0.5787 | 0.13895 | 0.022 | -4.1648
-10.5 | -0.6 | 0.13337 | 0.0133 | -4.4988
-10 | -0.5713 | 0.12218 | 0.0128 | -4.6759
-9.5 | -0.5688 | 0.10638 | 0.0045 | -5.3469
-9 | -0.5712 | 0.09547 | -0.0011 | -5.983
-8.5 | -0.5908 | 0.08135 | -0.0117 | -7.2624
-8 | -0.6028 | 0.06924 | -0.0196 | -8.706
-7.5 | -0.629 | 0.05715 | -0.0295 | -11.0061
-7 | -0.6611 | 0.04811 | -0.0334 | -13.7414
-6.5 | -0.6761 | 0.03974 | -0.0337 | -17.0131
-6 | -0.6583 | 0.03289 | -0.0313 | -20.0152
-5.5 | -0.6258 | 0.02677 | -0.028 | -23.3769
-5 | -0.5801 | 0.02239 | -0.0242 | -25.9089
-4.5 | -0.5351 | 0.01924 | -0.02 | -27.8119
-4 | -0.4902 | 0.01729 | -0.0157 | -28.3516
-3.5 | -0.4437 | 0.01613 | -0.0116 | -27.5077
-3 | -0.3991 | 0.01522 | -0.0074 | -26.2221
-2.5 | -0.3591 | 0.01464 | -0.003 | -24.5287
-2 | -0.2867 | 0.01446 | -0.0047 | -19.8271
-1.5 | -0.1738 | 0.01438 | -0.0119 | -12.0862
-1 | -0.0752 | 0.01431 | -0.015 | -5.2551
-0.5 | 0.009 | 0.0143 | -0.0146 | 0.62937
0 | 0.1076 | 0.01431 | -0.0174 | 7.5192
0.5 | 0.2371 | 0.01422 | -0.0273 | 16.6737
1 | 0.3373 | 0.01406 | -0.0339 | 23.99
1.5 | 0.3756 | 0.01427 | -0.0295 | 26.321
2 | 0.4173 | 0.01468 | -0.0251 | 28.4264
2.5 | 0.4635 | 0.01521 | -0.0209 | 30.4734
3 | 0.5138 | 0.01579 | -0.0171 | 32.5396
3.5 | 0.5675 | 0.01641 | -0.0136 | 34.5826
4 | 0.6224 | 0.01725 | -0.0103 | 36.0812
4.5 | 0.6774 | 0.01841 | -0.007 | 36.7952
5 | 0.7315 | 0.01989 | -0.0036 | 36.7773
5.5 | 0.7835 | 0.02185 | -0.0001 | 35.8581
6 | 0.833 | 0.02449 | 0.0036 | 34.0139
6.5 | 0.8751 | 0.02817 | 0.0075 | 31.065
7 | 0.9049 | 0.03287 | 0.0116 | 27.5297
7.5 | 0.919 | 0.0386 | 0.0154 | 23.8083
8 | 0.8883 | 0.04645 | 0.0175 | 19.1238
8.5 | 0.8445 | 0.05659 | 0.0129 | 14.9231
9 | 0.7963 | 0.07147 | 0.0011 | 11.1417
9.5 | 0.7584 | 0.08803 | -0.0107 | 8.6152
10 | 0.7358 | 0.10239 | -0.0195 | 7.1862
10.5 | 0.7272 | 0.11429 | -0.0261 | 6.3628
11 | 0.7249 | 0.1259 | -0.032 | 5.7577
11.5 | 0.7353 | 0.13532 | -0.0352 | 5.4338
12 | 0.742 | 0.14664 | -0.0406 | 5.06
12.5 | 0.7308 | 0.1628 | -0.0524 | 4.4889
13 | 0.7668 | 0.17457 | -0.0527 | 4.3925
13.5 | 0.7611 | 0.1806 | -0.0608 | 4.2143
14.5 | 0.796 | 0.19856 | -0.0699 | 4.0089
15 | 0.8346 | 0.21193 | -0.0698 | 3.9381
15.5 | 0.8342 | 0.21593 | -0.0792 | 3.8633
16 | 0.858 | 0.22495 | -0.0828 | 3.8142
16.5 | 0.8849 | 0.23707 | -0.0858 | 3.7327
17 | 0.8957 | 0.24215 | -0.0939 | 3.6989
18 | 0.9411 | 0.26096 | -0.1027 | 3.6063
18.5 | 0.9599 | 0.2683 | -0.1093 | 3.5777
19 | 0.9838 | 0.27742 | -0.1137 | 3.5462
19.5 | 1.0156 | 0.2945 | -0.1153 | 3.4486
20 | 1.0269 | 0.29581 | -0.1245 | 3.4715

## 17. Re 250k Mach 0.00 (1)
BIGFOIL.COM POLAR EXPORT
RS001m60
RS001m60 |  |  |  | Cl Max: | 0.966 | at alpha= | 8.5 | deg
JavaFoil+Calcfoil stall+Eppler ext transition |  |  |  | L/D Max: | 78.228 | at alpha= | 6.5 | deg
Re: | 250000 |  |  | Cd Min: | 0.00811 | at alpha= | 1 | deg
Mach: | 0 |  |  | Cl=0 at alpha= | -0.72034 | deg
|  |  |  | @ Cl=0.1, Cd= | 0.0082844
|  |  |  | @ Cl=0.4, Cd= | 0.0082817
|  |  |  | @ Cl=0.6, Cd= | 0.0088936
alpha (deg) | Cl | Cd | Cm | Cl/Cd
-16.5 | -0.513 | 0.2048 | -0.003 | -2.503
-16 | -0.537 | 0.18982 | -0.003 | -2.828
-15.5 | -0.561 | 0.17671 | -0.003 | -3.174
-15 | -0.585 | 0.15872 | -0.003 | -3.684
-14.5 | -0.608 | 0.14942 | -0.003 | -4.068
-14 | -0.63 | 0.13745 | -0.003 | -4.582
-13.5 | -0.65 | 0.12959 | -0.003 | -5.016
-13 | -0.668 | 0.11738 | -0.003 | -5.691
-12.5 | -0.683 | 0.10802 | -0.003 | -6.326
-12 | -0.695 | 0.10055 | -0.003 | -6.914
-11.5 | -0.7 | 0.09348 | -0.003 | -7.488
-11 | -0.699 | 0.08676 | -0.003 | -8.061
-10.5 | -0.695 | 0.07914 | -0.003 | -8.781
-10 | -0.686 | 0.07402 | -0.003 | -9.272
-9.5 | -0.674 | 0.06829 | -0.003 | -9.863
-9 | -0.657 | 0.06314 | -0.004 | -10.399
-8.5 | -0.636 | 0.05863 | -0.004 | -10.843
-8 | -0.611 | 0.05458 | -0.004 | -11.19
-7.5 | -0.582 | 0.0508 | -0.004 | -11.462
-7 | -0.551 | 0.04732 | -0.005 | -11.639
-6.5 | -0.642 | 0.0134 | -0.012 | -47.909
-6 | -0.595 | 0.01334 | -0.012 | -44.608
-5.5 | -0.545 | 0.01291 | -0.012 | -42.224
-5 | -0.493 | 0.01294 | -0.013 | -38.094
-4.5 | -0.438 | 0.01232 | -0.013 | -35.587
-4 | -0.383 | 0.01103 | -0.013 | -34.69
-3.5 | -0.325 | 0.01049 | -0.013 | -31.017
-3 | -0.267 | 0.01116 | -0.013 | -23.962
-2.5 | -0.209 | 0.01061 | -0.014 | -19.706
-2 | -0.15 | 0.01003 | -0.014 | -15.01
-1.5 | -0.092 | 0.00942 | -0.014 | -9.731
-1 | -0.033 | 0.00891 | -0.014 | -3.685
-0.5 | 0.026 | 0.00854 | -0.014 | 3.054
0 | 0.085 | 0.00832 | -0.015 | 10.214
0.5 | 0.144 | 0.00818 | -0.015 | 17.594
1 | 0.203 | 0.00811 | -0.015 | 25
1.5 | 0.262 | 0.00811 | -0.015 | 32.235
2 | 0.32 | 0.00822 | -0.015 | 38.982
2.5 | 0.379 | 0.00826 | -0.015 | 45.852
3 | 0.437 | 0.00832 | -0.016 | 52.552
3.5 | 0.495 | 0.00843 | -0.016 | 58.766
4 | 0.553 | 0.00861 | -0.016 | 64.269
4.5 | 0.611 | 0.00896 | -0.016 | 68.16
5 | 0.667 | 0.00932 | -0.016 | 71.543
5.5 | 0.721 | 0.0096 | -0.017 | 75.105
6 | 0.773 | 0.0103 | -0.017 | 75.111
6.5 | 0.823 | 0.01053 | -0.017 | 78.228
7 | 0.871 | 0.01126 | -0.017 | 77.328
7.5 | 0.911 | 0.01595 | -0.017 | 57.103
8 | 0.946 | 0.017 | -0.017 | 55.611
8.5 | 0.966 | 0.01858 | -0.017 | 51.982
9 | 0.821 | 0.05903 | -0.009 | 13.916
9.5 | 0.833 | 0.06436 | -0.007 | 12.937
10 | 0.843 | 0.06927 | -0.006 | 12.17
10.5 | 0.848 | 0.07482 | -0.006 | 11.338
11 | 0.848 | 0.08027 | -0.006 | 10.567
11.5 | 0.843 | 0.0872 | -0.006 | 9.663
12 | 0.832 | 0.09374 | -0.006 | 8.878
12.5 | 0.817 | 0.10181 | -0.006 | 8.027
13 | 0.798 | 0.11101 | -0.006 | 7.191
13.5 | 0.776 | 0.12011 | -0.006 | 6.461

## 18. Re 250k Mach 0.00 (2)
BIGFOIL.COM POLAR EXPORT
RS001m60
RS001m60 |  |  |  | Cl Max: | 1.1154 | at alpha= | 11.5 | deg
XFOIL ncrit=9 |  |  |  | L/D Max: | 58.8276 | at alpha= | 5.5 | deg
Re: | 250000 |  |  | Cd Min: | 0.20401 | at alpha= | 16.5 | deg
Mach: | 0 |  |  | Cl=0 at alpha= | -0.67983 | deg
|  |  |  | @ Cl=0.1, Cd= | 0.0079641
|  |  |  | @ Cl=0.4, Cd= | 0.0088108
|  |  |  | @ Cl=0.6, Cd= | 0.010506
alpha (deg) | Cl | Cd | Cm | Cl/Cd
-14 | -0.6603 | 0.1644 | 0.028 | -4.0164
-13.5 | -0.6577 | 0.1534 | 0.0232 | -4.2875
-13 | -0.6356 | 0.14767 | 0.0237 | -4.3042
-12.5 | -0.6254 | 0.14008 | 0.0207 | -4.4646
-12 | -0.6278 | 0.12978 | 0.0142 | -4.8374
-11.5 | -0.6386 | 0.11746 | 0.0047 | -5.4367
-11 | -0.642 | 0.10658 | 0.0026 | -6.0236
-10.5 | -0.672 | 0.08606 | -0.0072 | -7.8085
-10 | -0.811 | 0.05593 | -0.0304 | -14.5003
-9.5 | -0.8192 | 0.04668 | -0.0295 | -17.5493
-9 | -0.8301 | 0.03614 | -0.0269 | -22.969
-8.5 | -0.8072 | 0.02941 | -0.0244 | -27.4464
-8 | -0.7687 | 0.02559 | -0.0225 | -30.0391
-7.5 | -0.7244 | 0.02299 | -0.0207 | -31.5094
-7 | -0.6835 | 0.01889 | -0.0187 | -36.1832
-6.5 | -0.6368 | 0.01728 | -0.017 | -36.8519
-6 | -0.5942 | 0.01499 | -0.0149 | -39.6398
-5.5 | -0.5513 | 0.01295 | -0.0129 | -42.5714
-5 | -0.5069 | 0.01148 | -0.0114 | -44.1551
-4.5 | -0.4603 | 0.01067 | -0.0099 | -43.1396
-4 | -0.414 | 0.01002 | -0.0084 | -41.3174
-3.5 | -0.3688 | 0.00949 | -0.0066 | -38.862
-3 | -0.3263 | 0.00903 | -0.0045 | -36.1351
-2.5 | -0.2399 | 0.00856 | -0.011 | -28.0257
-2 | -0.1559 | 0.00817 | -0.0164 | -19.082
-1.5 | -0.0851 | 0.00789 | -0.0185 | -10.7858
-1 | -0.0308 | 0.00778 | -0.0168 | -3.9589
-0.5 | 0.0173 | 0.00779 | -0.0139 | 2.2208
0 | 0.0648 | 0.00788 | -0.0109 | 8.2234
0.5 | 0.115 | 0.008 | -0.0085 | 14.375
1 | 0.1804 | 0.00817 | -0.0096 | 22.0808
1.5 | 0.2641 | 0.00838 | -0.015 | 31.5155
2 | 0.346 | 0.00855 | -0.0206 | 40.4678
2.5 | 0.3883 | 0.00875 | -0.0182 | 44.3771
3 | 0.4345 | 0.00899 | -0.0164 | 48.3315
3.5 | 0.4827 | 0.00931 | -0.0148 | 51.8475
4 | 0.5321 | 0.00974 | -0.0136 | 54.6304
4.5 | 0.5819 | 0.01029 | -0.0125 | 56.55
5 | 0.6322 | 0.01089 | -0.0115 | 58.0533
5.5 | 0.6824 | 0.0116 | -0.0106 | 58.8276
6 | 0.7319 | 0.01246 | -0.0097 | 58.74
6.5 | 0.7807 | 0.01347 | -0.0088 | 57.9584
7 | 0.8282 | 0.01468 | -0.0078 | 56.4169
7.5 | 0.874 | 0.01611 | -0.0067 | 54.252
8 | 0.918 | 0.01779 | -0.0052 | 51.602
8.5 | 0.9593 | 0.01978 | -0.0035 | 48.4985
9 | 0.9976 | 0.02206 | -0.0015 | 45.2221
9.5 | 1.0319 | 0.02507 | 0.001 | 41.1607
10 | 1.0604 | 0.02897 | 0.0035 | 36.6034
10.5 | 1.0909 | 0.03188 | 0.006 | 34.2189
11 | 1.1107 | 0.03588 | 0.0089 | 30.956
11.5 | 1.1154 | 0.0402 | 0.0128 | 27.7463
12 | 1.1054 | 0.04563 | 0.0156 | 24.2253
12.5 | 1.0833 | 0.05316 | 0.0151 | 20.3781
13 | 1.0511 | 0.06352 | 0.0101 | 16.5475
13.5 | 0.9997 | 0.07956 | -0.0008 | 12.5654
14 | 0.8777 | 0.11758 | -0.0272 | 7.4647
14.5 | 0.8204 | 0.14534 | -0.041 | 5.6447
15 | 0.7934 | 0.17394 | -0.0508 | 4.5613
15.5 | 0.7983 | 0.18597 | -0.0555 | 4.2926
16 | 0.7966 | 0.19633 | -0.0646 | 4.0575
16.5 | 0.8094 | 0.20401 | -0.0692 | 3.9675

## 19. Re 250k Mach 0.10 (1)
BIGFOIL.COM POLAR EXPORT
RS001m60
RS001m60 |  |  |  | Cl Max: | 0.964 | at alpha= | 8.5 | deg
JavaFoil+Calcfoil stall+Eppler ext transition |  |  |  | L/D Max: | 78.167 | at alpha= | 6.5 | deg
Re: | 250000 |  |  | Cd Min: | 0.00813 | at alpha= | 1 | deg
Mach: | 0.1 |  |  | Cl=0 at alpha= | -0.72034 | deg
|  |  |  | @ Cl=0.1, Cd= | 0.0083025
|  |  |  | @ Cl=0.4, Cd= | 0.0083064
|  |  |  | @ Cl=0.6, Cd= | 0.0089031
alpha (deg) | Cl | Cd | Cm | Cl/Cd
-16 | -0.492 | 0.2039 | -0.003 | -2.411
-15.5 | -0.519 | 0.18541 | -0.003 | -2.798
-15 | -0.546 | 0.16879 | -0.003 | -3.235
-14.5 | -0.573 | 0.15399 | -0.003 | -3.719
-14 | -0.598 | 0.14375 | -0.003 | -4.162
-13.5 | -0.622 | 0.13204 | -0.003 | -4.713
-13 | -0.644 | 0.12167 | -0.003 | -5.295
-12.5 | -0.663 | 0.1113 | -0.003 | -5.959
-12 | -0.679 | 0.1034 | -0.003 | -6.565
-11.5 | -0.687 | 0.09599 | -0.003 | -7.155
-11 | -0.689 | 0.08794 | -0.003 | -7.834
-10.5 | -0.687 | 0.08039 | -0.003 | -8.546
-10 | -0.681 | 0.07494 | -0.003 | -9.082
-9.5 | -0.67 | 0.06879 | -0.004 | -9.738
-9 | -0.654 | 0.06375 | -0.004 | -10.267
-8.5 | -0.635 | 0.05888 | -0.004 | -10.782
-8 | -0.611 | 0.05497 | -0.004 | -11.112
-7.5 | -0.583 | 0.05115 | -0.004 | -11.402
-7 | -0.552 | 0.04744 | -0.005 | -11.629
-6.5 | -0.644 | 0.01344 | -0.012 | -47.911
-6 | -0.597 | 0.01345 | -0.012 | -44.406
-5.5 | -0.547 | 0.01294 | -0.012 | -42.289
-5 | -0.495 | 0.01297 | -0.013 | -38.164
-4.5 | -0.441 | 0.01237 | -0.013 | -35.613
-4 | -0.384 | 0.01107 | -0.013 | -34.712
-3.5 | -0.327 | 0.01056 | -0.013 | -30.949
-3 | -0.269 | 0.01121 | -0.013 | -23.988
-2.5 | -0.21 | 0.01064 | -0.014 | -19.751
-2 | -0.151 | 0.01005 | -0.014 | -15.047
-1.5 | -0.092 | 0.00945 | -0.014 | -9.751
-1 | -0.033 | 0.00893 | -0.014 | -3.695
-0.5 | 0.026 | 0.00856 | -0.014 | 3.063
0 | 0.085 | 0.00834 | -0.015 | 10.248
0.5 | 0.145 | 0.00819 | -0.015 | 17.655
1 | 0.204 | 0.00813 | -0.015 | 25.078
1.5 | 0.263 | 0.00815 | -0.015 | 32.27
2 | 0.322 | 0.00823 | -0.015 | 39.092
2.5 | 0.381 | 0.00829 | -0.016 | 45.94
3 | 0.439 | 0.00834 | -0.016 | 52.663
3.5 | 0.498 | 0.00846 | -0.016 | 58.841
4 | 0.556 | 0.00863 | -0.016 | 64.41
4.5 | 0.614 | 0.00899 | -0.016 | 68.231
5 | 0.67 | 0.00935 | -0.017 | 71.668
5.5 | 0.724 | 0.00963 | -0.017 | 75.172
6 | 0.777 | 0.01034 | -0.017 | 75.153
6.5 | 0.827 | 0.01058 | -0.017 | 78.167
7 | 0.874 | 0.01134 | -0.017 | 77.115
7.5 | 0.913 | 0.0161 | -0.017 | 56.709
8 | 0.946 | 0.0172 | -0.017 | 55.011
8.5 | 0.964 | 0.01901 | -0.017 | 50.687
9 | 0.817 | 0.06011 | -0.007 | 13.595
9.5 | 0.831 | 0.0647 | -0.006 | 12.842
10 | 0.84 | 0.06968 | -0.006 | 12.048
10.5 | 0.842 | 0.07518 | -0.006 | 11.205
11 | 0.839 | 0.08139 | -0.006 | 10.312
11.5 | 0.831 | 0.08806 | -0.006 | 9.432
12 | 0.816 | 0.09496 | -0.006 | 8.597
12.5 | 0.797 | 0.10319 | -0.006 | 7.727
13 | 0.774 | 0.11347 | -0.006 | 6.824
13.5 | 0.748 | 0.12262 | -0.006 | 6.097

## 20. Re 250k Mach 0.10 (2)
BIGFOIL.COM POLAR EXPORT
RS001m60
RS001m60 |  |  |  | Cl Max: | 1.1039 | at alpha= | 11 | deg
XFOIL ncrit=9 |  |  |  | L/D Max: | 58.6997 | at alpha= | 5.5 | deg
Re: | 250000 |  |  | Cd Min: | 0.25332 | at alpha= | -20 | deg
Mach: | 0.1 |  |  | Cl=0 at alpha= | -0.68078 | deg
|  |  |  | @ Cl=0.1, Cd= | 0.0079865
|  |  |  | @ Cl=0.4, Cd= | 0.0088202
|  |  |  | @ Cl=0.6, Cd= | 0.010517
alpha (deg) | Cl | Cd | Cm | Cl/Cd
-20 | -0.8266 | 0.25332 | 0.0804 | -3.2631
-19.5 | -0.8097 | 0.24654 | 0.076 | -3.2843
-19 | -0.8002 | 0.24122 | 0.0685 | -3.3173
-18.5 | -0.7828 | 0.23208 | 0.0651 | -3.373
-18 | -0.762 | 0.22521 | 0.0633 | -3.3835
-17.5 | -0.7449 | 0.21871 | 0.0598 | -3.4059
-17 | -0.7289 | 0.21168 | 0.0559 | -3.4434
-16.5 | -0.7173 | 0.2044 | 0.0501 | -3.5093
-16 | -0.7114 | 0.19738 | 0.0433 | -3.6042
-15.5 | -0.6919 | 0.18769 | 0.042 | -3.6864
-15 | -0.6732 | 0.18121 | 0.04 | -3.715
-14.5 | -0.6597 | 0.17388 | 0.0365 | -3.794
-14 | -0.661 | 0.16513 | 0.0282 | -4.0029
-13.5 | -0.6555 | 0.15448 | 0.0243 | -4.2433
-13 | -0.634 | 0.14855 | 0.0243 | -4.2679
-12.5 | -0.6242 | 0.14084 | 0.0211 | -4.432
-12 | -0.6299 | 0.13003 | 0.0132 | -4.8443
-11.5 | -0.6365 | 0.11846 | 0.0052 | -5.3731
-11 | -0.6367 | 0.10824 | 0.0038 | -5.8823
-10.5 | -0.7306 | 0.06863 | -0.0217 | -10.6455
-10 | -0.7731 | 0.05656 | -0.0306 | -13.6687
-9.5 | -0.8088 | 0.0482 | -0.0302 | -16.7801
-9 | -0.8246 | 0.03804 | -0.028 | -21.6772
-8.5 | -0.8078 | 0.03055 | -0.0253 | -26.4419
-8 | -0.7716 | 0.02622 | -0.0232 | -29.4279
-7.5 | -0.728 | 0.02343 | -0.0213 | -31.0713
-7 | -0.687 | 0.01923 | -0.0192 | -35.7254
-6.5 | -0.6406 | 0.01743 | -0.0175 | -36.7527
-6 | -0.5977 | 0.01514 | -0.0153 | -39.4782
-5.5 | -0.5542 | 0.01314 | -0.0133 | -42.1766
-5 | -0.5098 | 0.01159 | -0.0116 | -43.9862
-4.5 | -0.4631 | 0.01074 | -0.0101 | -43.1192
-4 | -0.4165 | 0.01009 | -0.0085 | -41.2785
-3.5 | -0.3713 | 0.00953 | -0.0067 | -38.9612
-3 | -0.3283 | 0.00908 | -0.0046 | -36.1564
-2.5 | -0.2396 | 0.00859 | -0.0115 | -27.8929
-2 | -0.1556 | 0.00819 | -0.0168 | -18.9988
-1.5 | -0.0843 | 0.00792 | -0.0189 | -10.6439
-1 | -0.0309 | 0.00781 | -0.0169 | -3.9565
-0.5 | 0.0175 | 0.00783 | -0.014 | 2.235
0 | 0.0653 | 0.00791 | -0.011 | 8.2554
0.5 | 0.1152 | 0.00802 | -0.0085 | 14.3641
1 | 0.1808 | 0.0082 | -0.0095 | 22.0488
1.5 | 0.264 | 0.00842 | -0.0147 | 31.3539
2 | 0.3482 | 0.00859 | -0.0207 | 40.5355
2.5 | 0.3907 | 0.00877 | -0.0183 | 44.5496
3 | 0.437 | 0.00902 | -0.0164 | 48.4479
3.5 | 0.4854 | 0.00934 | -0.0148 | 51.97
4 | 0.5349 | 0.0098 | -0.0135 | 54.5816
4.5 | 0.5853 | 0.01033 | -0.0124 | 56.6602
5 | 0.6356 | 0.01097 | -0.0114 | 57.9398
5.5 | 0.6862 | 0.01169 | -0.0104 | 58.6997
6 | 0.736 | 0.01257 | -0.0095 | 58.5521
6.5 | 0.7848 | 0.01363 | -0.0085 | 57.5789
7 | 0.8321 | 0.01492 | -0.0074 | 55.7708
7.5 | 0.879 | 0.01628 | -0.0062 | 53.9926
8 | 0.9229 | 0.01802 | -0.0047 | 51.2153
8.5 | 0.9601 | 0.02064 | -0.0024 | 46.5165
9 | 0.9986 | 0.02295 | -0.0004 | 43.512
9.5 | 1.0349 | 0.02569 | 0.0021 | 40.2842
10 | 1.0628 | 0.02956 | 0.0046 | 35.954
10.5 | 1.0896 | 0.03302 | 0.0074 | 32.9982
11 | 1.1039 | 0.03734 | 0.0107 | 29.5635
11.5 | 1.0996 | 0.04203 | 0.0148 | 26.1623
12 | 1.0842 | 0.0482 | 0.0161 | 22.4938
12.5 | 1.0569 | 0.05711 | 0.0133 | 18.5064
13 | 1.0167 | 0.06996 | 0.0055 | 14.5326
13.5 | 0.9483 | 0.09148 | -0.0101 | 10.3662
14 | 0.8431 | 0.12863 | -0.0334 | 6.5545
14.5 | 0.7895 | 0.15933 | -0.0457 | 4.9551
15 | 0.793 | 0.17517 | -0.0517 | 4.527
15.5 | 0.7994 | 0.18692 | -0.0561 | 4.2767
16 | 0.7985 | 0.19707 | -0.0651 | 4.0519

## 21. Re 250k Mach 0.25 (1)
BIGFOIL.COM POLAR EXPORT
RS001m60
RS001m60 |  |  |  | Cl Max: | 0.943 | at alpha= | 8 | deg
JavaFoil+Calcfoil stall+Eppler ext transition |  |  |  | L/D Max: | 75.595 | at alpha= | 6.5 | deg
Re: | 250000 |  |  | Cd Min: | 0.00821 | at alpha= | 1 | deg
Mach: | 0.25 |  |  | Cl=0 at alpha= | -0.72131 | deg
|  |  |  | @ Cl=0.1, Cd= | 0.0083805
|  |  |  | @ Cl=0.4, Cd= | 0.008402
|  |  |  | @ Cl=0.6, Cd= | 0.14035
alpha (deg) | Cl | Cd | Cm | Cl/Cd
-14.5 | -0.224 | 0.18119 | -0.003 | -1.235
-14 | -0.3 | 0.16381 | -0.003 | -1.831
-13.5 | -0.367 | 0.14669 | -0.003 | -2.501
-13 | -0.428 | 0.17572 | -0.003 | -2.435
-12.5 | -0.484 | 0.1445 | -0.003 | -3.346
-12 | -0.533 | 0.13081 | -0.003 | -4.076
-11.5 | -0.57 | 0.11495 | -0.003 | -4.96
-11 | -0.597 | 0.10263 | -0.003 | -5.82
-10.5 | -0.617 | 0.08983 | -0.003 | -6.873
-10 | -0.63 | 0.08171 | -0.003 | -7.71
-9.5 | -0.635 | 0.07397 | -0.003 | -8.586
-9 | -0.633 | 0.06763 | -0.004 | -9.356
-8.5 | -0.623 | 0.06166 | -0.004 | -10.106
-8 | -0.607 | 0.05659 | -0.004 | -10.726
-7.5 | -0.585 | 0.0524 | -0.004 | -11.16
-7 | -0.557 | 0.0485 | -0.005 | -11.491
-6.5 | -0.526 | 0.04509 | -0.005 | -11.656
-6 | -0.609 | 0.01384 | -0.013 | -44.006
-5.5 | -0.56 | 0.01332 | -0.013 | -42.003
-5 | -0.507 | 0.0127 | -0.013 | -39.929
-4.5 | -0.452 | 0.01267 | -0.013 | -35.654
-4 | -0.395 | 0.01132 | -0.013 | -34.862
-3.5 | -0.336 | 0.01077 | -0.014 | -31.161
-3 | -0.276 | 0.01122 | -0.014 | -24.618
-2.5 | -0.216 | 0.01081 | -0.014 | -19.979
-2 | -0.155 | 0.0102 | -0.014 | -15.235
-1.5 | -0.095 | 0.00962 | -0.014 | -9.841
-1 | -0.034 | 0.00906 | -0.015 | -3.743
-0.5 | 0.027 | 0.00865 | -0.015 | 3.115
0 | 0.088 | 0.00841 | -0.015 | 10.437
0.5 | 0.149 | 0.00826 | -0.015 | 18
1 | 0.209 | 0.00821 | -0.015 | 25.513
1.5 | 0.27 | 0.00837 | -0.016 | 32.258
2 | 0.331 | 0.00834 | -0.016 | 39.673
2.5 | 0.391 | 0.00839 | -0.016 | 46.601
3 | 0.451 | 0.00847 | -0.016 | 53.304
3.5 | 0.511 | 0.00863 | -0.016 | 59.228
4 | 0.571 | 0.00881 | -0.017 | 64.806
4.5 | 0.63 | 0.00917 | -0.017 | 68.674
5 | 0.688 | 0.00952 | -0.017 | 72.226
5.5 | 0.743 | 0.00986 | -0.017 | 75.313
6 | 0.795 | 0.01058 | -0.017 | 75.155
6.5 | 0.845 | 0.01118 | -0.018 | 75.595
7 | 0.887 | 0.01589 | -0.018 | 55.831
7.5 | 0.922 | 0.01703 | -0.018 | 54.13
8 | 0.943 | 0.01875 | -0.018 | 50.274
8.5 | 0.8 | 0.05764 | -0.008 | 13.873
9 | 0.81 | 0.06244 | -0.006 | 12.968
9.5 | 0.812 | 0.0677 | -0.006 | 11.999
10 | 0.805 | 0.07377 | -0.006 | 10.917
10.5 | 0.788 | 0.08207 | -0.006 | 9.604
11 | 0.761 | 0.09027 | -0.006 | 8.426
11.5 | 0.723 | 0.1002 | -0.006 | 7.215
12 | 0.676 | 0.11238 | -0.006 | 6.014
12.5 | 0.62 | 0.1246 | -0.006 | 4.978
13 | 0.558 | 0.14035 | -0.006 | 3.972

## 22. Re 250k Mach 0.25 (2)
BIGFOIL.COM POLAR EXPORT
RS001m60
RS001m60 |  |  |  | Cl Max: | 1.0565 | at alpha= | 10 | deg
XFOIL ncrit=9 |  |  |  | L/D Max: | 58.046 | at alpha= | 5.5 | deg
Re: | 250000 |  |  | Cd Min: | 0.18128 | at alpha= | 15 | deg
Mach: | 0.25 |  |  | Cl=0 at alpha= | -0.67956 | deg
|  |  |  | @ Cl=0.1, Cd= | 0.0081535
|  |  |  | @ Cl=0.4, Cd= | 0.0089279
|  |  |  | @ Cl=0.6, Cd= | 0.010648
alpha (deg) | Cl | Cd | Cm | Cl/Cd
-13.5 | -0.6456 | 0.15979 | 0.0291 | -4.0403
-13 | -0.6292 | 0.15269 | 0.0269 | -4.1208
-12.5 | -0.6204 | 0.14447 | 0.023 | -4.2943
-12 | -0.6284 | 0.13381 | 0.0135 | -4.6962
-11.5 | -0.6298 | 0.12213 | 0.0091 | -5.1568
-11 | -0.6154 | 0.11521 | 0.0087 | -5.3416
-10.5 | -0.6657 | 0.08643 | -0.0059 | -7.7022
-10 | -0.6993 | 0.06953 | -0.0173 | -10.0575
-9.5 | -0.7402 | 0.05498 | -0.0303 | -13.4631
-9 | -0.78 | 0.04633 | -0.0319 | -16.8357
-8.5 | -0.7935 | 0.03777 | -0.0302 | -21.0087
-8 | -0.7791 | 0.03072 | -0.0275 | -25.3613
-7.5 | -0.7443 | 0.02633 | -0.025 | -28.2681
-7 | -0.7048 | 0.02147 | -0.0224 | -32.8272
-6.5 | -0.6598 | 0.01865 | -0.0201 | -35.378
-6 | -0.6153 | 0.01618 | -0.0176 | -38.0284
-5.5 | -0.57 | 0.01422 | -0.0152 | -40.0844
-5 | -0.5257 | 0.01225 | -0.0129 | -42.9143
-4.5 | -0.4785 | 0.01115 | -0.0111 | -42.9148
-4 | -0.4309 | 0.01042 | -0.0092 | -41.3532
-3.5 | -0.3848 | 0.00984 | -0.0071 | -39.1057
-3 | -0.3257 | 0.00934 | -0.0079 | -34.8715
-2.5 | -0.2349 | 0.00877 | -0.0146 | -26.7845
-2 | -0.1512 | 0.00833 | -0.0193 | -18.1513
-1.5 | -0.0849 | 0.00806 | -0.0197 | -10.5335
-1 | -0.0323 | 0.00799 | -0.0172 | -4.0426
-0.5 | 0.0181 | 0.00802 | -0.0144 | 2.2569
0 | 0.068 | 0.00809 | -0.0115 | 8.4054
0.5 | 0.1184 | 0.00819 | -0.0088 | 14.4567
1 | 0.1792 | 0.00836 | -0.0082 | 21.4354
1.5 | 0.2621 | 0.00858 | -0.0128 | 30.5478
2 | 0.3536 | 0.00878 | -0.0196 | 40.2733
2.5 | 0.4038 | 0.00894 | -0.0184 | 45.1678
3 | 0.4507 | 0.0092 | -0.0163 | 48.9891
3.5 | 0.5 | 0.00958 | -0.0145 | 52.1921
4 | 0.5511 | 0.01008 | -0.013 | 54.6726
4.5 | 0.6028 | 0.01068 | -0.0117 | 56.4419
5 | 0.6549 | 0.01137 | -0.0105 | 57.5989
5.5 | 0.707 | 0.01218 | -0.0093 | 58.046
6 | 0.758 | 0.01322 | -0.008 | 57.3374
6.5 | 0.8081 | 0.01442 | -0.0067 | 56.0402
7 | 0.8566 | 0.01586 | -0.0052 | 54.0101
7.5 | 0.9028 | 0.01759 | -0.0033 | 51.3246
8 | 0.9446 | 0.01987 | -0.001 | 47.539
8.5 | 0.9826 | 0.02255 | 0.0018 | 43.5743
9 | 1.0145 | 0.02613 | 0.005 | 38.8251
9.5 | 1.0438 | 0.02961 | 0.0081 | 35.2516
10 | 1.0565 | 0.03459 | 0.0118 | 30.5435
10.5 | 1.0496 | 0.03977 | 0.0164 | 26.3918
11 | 1.0289 | 0.04667 | 0.0172 | 22.0463
11.5 | 1.0006 | 0.05627 | 0.0128 | 17.7821
12 | 0.9656 | 0.069 | 0.0043 | 13.9942
12.5 | 0.9235 | 0.08529 | -0.0073 | 10.8278
13 | 0.8745 | 0.10539 | -0.0207 | 8.2978
13.5 | 0.8281 | 0.12725 | -0.033 | 6.5077
14 | 0.7781 | 0.15736 | -0.0473 | 4.9447
14.5 | 0.7745 | 0.1738 | -0.0544 | 4.4563
15 | 0.7927 | 0.18128 | -0.0565 | 4.3728

## 23. Re 250k Mach 0.50 (1)
BIGFOIL.COM POLAR EXPORT
RS001m60
RS001m60 |  |  |  | Cl Max: | 1.125 | at alpha= | 20 | deg
JavaFoil+Calcfoil stall+Eppler ext transition |  |  |  | L/D Max: | 70.969 | at alpha= | 5 | deg
Re: | 250000 |  |  | Cd Min: | 0.00858 | at alpha= | 0.5 | deg
Mach: | 0.5 |  |  | Cl=0 at alpha= | -0.72059 | deg
|  |  |  | @ Cl=0.1, Cd= | 0.008745
|  |  |  | @ Cl=0.4, Cd= | 0.0088519
|  |  |  | @ Cl=0.6, Cd= | 0.0095254
alpha (deg) | Cl | Cd | Cm | Cl/Cd
-20 | -1.02 | 0.27106 | -0.005 | -3.763
-19.5 | -0.995 | 0.27019 | -0.005 | -3.683
-19 | -0.97 | 0.2566 | -0.005 | -3.779
-18.5 | -0.944 | 0.2555 | -0.005 | -3.695
-18 | -0.916 | 0.24824 | -0.005 | -3.691
-17.5 | -0.891 | 0.24338 | -0.005 | -3.661
-17 | -0.865 | 0.24054 | -0.005 | -3.598
-16.5 | -0.84 | 0.23073 | -0.005 | -3.64
-16 | -0.812 | 0.21834 | -0.005 | -3.72
-15.5 | -0.786 | 0.2144 | -0.005 | -3.667
-15 | -0.761 | 0.20326 | -0.005 | -3.742
-14.5 | -0.735 | 0.19905 | -0.005 | -3.692
-14 | -0.707 | 0.18771 | -0.005 | -3.769
-13.5 | -0.681 | 0.18156 | -0.005 | -3.753
-13 | -0.655 | 0.17775 | -0.005 | -3.687
-12.5 | -0.629 | 0.17408 | -0.006 | -3.616
-12 | -0.602 | 0.16215 | -0.005 | -3.713
-11.5 | -0.576 | 0.15979 | -0.005 | -3.604
-11 | -0.55 | 0.14981 | -0.005 | -3.67
-10.5 | -0.523 | 0.13501 | -0.005 | -3.871
-10 | -0.496 | 0.13101 | -0.005 | -3.789
-9.5 | -0.47 | 0.1331 | -0.005 | -3.532
-9 | -0.443 | 0.11855 | -0.005 | -3.739
-8.5 | -0.417 | 0.11608 | -0.005 | -3.59
-8 | -0.39 | 0.11029 | -0.005 | -3.538
-7.5 | -0.363 | 0.10523 | -0.004 | -3.454
-7 | -0.337 | 0.06108 | -0.005 | -5.517
-6.5 | -0.485 | 0.05586 | -0.004 | -8.673
-6 | -0.501 | 0.04688 | -0.005 | -10.695
-5.5 | -0.481 | 0.04241 | -0.006 | -11.332
-5 | -0.553 | 0.0138 | -0.014 | -40.092
-4.5 | -0.499 | 0.01369 | -0.015 | -36.45
-4 | -0.438 | 0.01321 | -0.015 | -33.195
-3.5 | -0.374 | 0.01277 | -0.015 | -29.28
-3 | -0.308 | 0.01211 | -0.015 | -25.436
-2.5 | -0.241 | 0.01144 | -0.016 | -21.084
-2 | -0.174 | 0.0108 | -0.016 | -16.077
-1.5 | -0.106 | 0.01019 | -0.016 | -10.385
-1 | -0.038 | 0.00961 | -0.016 | -3.941
-0.5 | 0.03 | 0.00911 | -0.017 | 3.307
0 | 0.098 | 0.00875 | -0.017 | 11.214
0.5 | 0.166 | 0.00858 | -0.017 | 19.346
1 | 0.234 | 0.00874 | -0.017 | 26.772
1.5 | 0.302 | 0.00873 | -0.017 | 34.566
2 | 0.369 | 0.00882 | -0.018 | 41.887
2.5 | 0.437 | 0.00889 | -0.018 | 49.131
3 | 0.504 | 0.00911 | -0.018 | 55.32
3.5 | 0.571 | 0.00942 | -0.018 | 60.581
4 | 0.637 | 0.00966 | -0.019 | 65.909
4.5 | 0.701 | 0.01015 | -0.019 | 69.085
5 | 0.763 | 0.01075 | -0.019 | 70.969
5.5 | 0.816 | 0.01359 | -0.019 | 60.018
6 | 0.856 | 0.01675 | -0.019 | 51.109
6.5 | 0.875 | 0.01902 | -0.019 | 45.971
7 | 0.728 | 0.05136 | -0.007 | 14.183
7.5 | 0.681 | 0.06146 | -0.006 | 11.075
8 | 0.472 | 0.10496 | -0.007 | 4.496
8.5 | 0.499 | 0.10749 | -0.007 | 4.64
9 | 0.526 | 0.11627 | -0.008 | 4.525
9.5 | 0.553 | 0.1233 | -0.008 | 4.485
10 | 0.581 | 0.13674 | -0.009 | 4.246
10.5 | 0.607 | 0.13908 | -0.009 | 4.368
11 | 0.635 | 0.1568 | -0.01 | 4.052
11.5 | 0.662 | 0.16002 | -0.01 | 4.137
12 | 0.69 | 0.17279 | -0.011 | 3.995
12.5 | 0.717 | 0.17635 | -0.011 | 4.067
13 | 0.744 | 0.17858 | -0.011 | 4.165
13.5 | 0.771 | 0.18636 | -0.011 | 4.137
14 | 0.799 | 0.19587 | -0.012 | 4.08
14.5 | 0.826 | 0.19908 | -0.012 | 4.148
15 | 0.853 | 0.20791 | -0.012 | 4.101
15.5 | 0.881 | 0.21851 | -0.013 | 4.034
16 | 0.908 | 0.22672 | -0.013 | 4.005
16.5 | 0.935 | 0.23606 | -0.013 | 3.959
17 | 0.961 | 0.23605 | -0.013 | 4.072
17.5 | 0.99 | 0.25198 | -0.014 | 3.931
18 | 1.017 | 0.25116 | -0.014 | 4.049
18.5 | 1.043 | 0.25983 | -0.014 | 4.015
19 | 1.069 | 0.26558 | -0.014 | 4.027
19.5 | 1.096 | 0.27253 | -0.015 | 4.023
20 | 1.125 | 0.28444 | -0.015 | 3.957

## 24. Re 250k Mach 0.50 (2)
BIGFOIL.COM POLAR EXPORT
RS001m60
RS001m60 |  |  |  | Cl Max: | 1.0275 | at alpha= | 20 | deg
XFOIL ncrit=9 |  |  |  | L/D Max: | 55.5057 | at alpha= | 4.5 | deg
Re: | 250000 |  |  | Cd Min: | 0.29267 | at alpha= | 20 | deg
Mach: | 0.5 |  |  | Cl=0 at alpha= | -0.67677 | deg
|  |  |  | @ Cl=0.1, Cd= | 0.0088977
|  |  |  | @ Cl=0.4, Cd= | 0.0095949
|  |  |  | @ Cl=0.6, Cd= | 0.011136
alpha (deg) | Cl | Cd | Cm | Cl/Cd
-20 | -0.9287 | 0.2869 | 0.0986 | -3.237
-19.5 | -0.9049 | 0.2761 | 0.0947 | -3.2774
-19 | -0.8817 | 0.26777 | 0.0907 | -3.2928
-18.5 | -0.8593 | 0.25952 | 0.0859 | -3.3111
-18 | -0.8373 | 0.25107 | 0.0806 | -3.3349
-17.5 | -0.8202 | 0.24419 | 0.073 | -3.3589
-17 | -0.8054 | 0.23748 | 0.0661 | -3.3914
-16.5 | -0.7746 | 0.22496 | 0.0651 | -3.4433
-16 | -0.7519 | 0.21685 | 0.0613 | -3.4674
-15.5 | -0.7309 | 0.20857 | 0.0568 | -3.5043
-15 | -0.7175 | 0.20109 | 0.0493 | -3.5681
-14.5 | -0.7069 | 0.19366 | 0.0423 | -3.6502
-14 | -0.6735 | 0.18279 | 0.0431 | -3.6846
-13.5 | -0.6548 | 0.17457 | 0.039 | -3.7509
-13 | -0.6498 | 0.16667 | 0.0308 | -3.8987
-12.5 | -0.6404 | 0.15763 | 0.0246 | -4.0627
-12 | -0.6155 | 0.1474 | 0.0244 | -4.1757
-11.5 | -0.5981 | 0.13922 | 0.0217 | -4.2961
-11 | -0.5869 | 0.13066 | 0.0177 | -4.4918
-10.5 | -0.5932 | 0.11541 | 0.0088 | -5.1399
-10 | -0.5875 | 0.10623 | 0.0057 | -5.5305
-9.5 | -0.5887 | 0.09592 | 0.0009 | -6.1374
-9 | -0.5984 | 0.08424 | -0.0055 | -7.1035
-8.5 | -0.6154 | 0.07151 | -0.013 | -8.6058
-8 | -0.6443 | 0.05615 | -0.0247 | -11.4746
-7.5 | -0.6774 | 0.04383 | -0.0359 | -15.4552
-7 | -0.7055 | 0.03602 | -0.0364 | -19.5863
-6.5 | -0.705 | 0.02886 | -0.034 | -24.4283
-6 | -0.6774 | 0.02323 | -0.03 | -29.1606
-5.5 | -0.6369 | 0.01888 | -0.0256 | -33.7341
-5 | -0.5913 | 0.0159 | -0.0209 | -37.1887
-4.5 | -0.545 | 0.01358 | -0.0165 | -40.1325
-4 | -0.4971 | 0.01196 | -0.0129 | -41.5635
-3.5 | -0.4278 | 0.01109 | -0.0134 | -38.5753
-3 | -0.3218 | 0.01027 | -0.0205 | -31.334
-2.5 | -0.227 | 0.00954 | -0.0252 | -23.7945
-2 | -0.1561 | 0.00908 | -0.0246 | -17.1916
-1.5 | -0.0972 | 0.00888 | -0.0217 | -10.9459
-1 | -0.0384 | 0.00881 | -0.019 | -4.3587
-0.5 | 0.021 | 0.00882 | -0.0165 | 2.381
0 | 0.08 | 0.00887 | -0.0139 | 9.0192
0.5 | 0.1378 | 0.00895 | -0.0109 | 15.3966
1 | 0.1951 | 0.0091 | -0.0077 | 21.4396
1.5 | 0.2634 | 0.00925 | -0.0067 | 28.4757
2 | 0.3564 | 0.00948 | -0.0112 | 37.5949
2.5 | 0.4626 | 0.00976 | -0.0187 | 47.3975
3 | 0.5121 | 0.01014 | -0.0155 | 50.503
3.5 | 0.5651 | 0.01072 | -0.0126 | 52.7146
4 | 0.6222 | 0.0114 | -0.0101 | 54.5789
4.5 | 0.6805 | 0.01226 | -0.0077 | 55.5057
5 | 0.739 | 0.01333 | -0.0053 | 55.4389
5.5 | 0.7956 | 0.01473 | -0.0025 | 54.0122
6 | 0.8499 | 0.01647 | 0.0007 | 51.6029
6.5 | 0.9008 | 0.01861 | 0.0044 | 48.4041
7 | 0.941 | 0.02173 | 0.009 | 43.3042
7.5 | 0.967 | 0.02596 | 0.0142 | 37.2496
8 | 0.967 | 0.03135 | 0.0198 | 30.8453
8.5 | 0.9467 | 0.03842 | 0.0212 | 24.6408
9 | 0.9197 | 0.04824 | 0.0158 | 19.0651
9.5 | 0.8867 | 0.0607 | 0.0066 | 14.6079
10 | 0.8472 | 0.07576 | -0.0045 | 11.1827
10.5 | 0.8071 | 0.0924 | -0.0156 | 8.7348
11 | 0.7777 | 0.10844 | -0.0249 | 7.1717
11.5 | 0.7634 | 0.12247 | -0.0326 | 6.2334
12 | 0.7656 | 0.13319 | -0.0381 | 5.7482
12.5 | 0.7714 | 0.14284 | -0.0428 | 5.4004
13 | 0.7762 | 0.15479 | -0.0487 | 5.0145
13.5 | 0.7778 | 0.16969 | -0.0572 | 4.5837
14 | 0.7893 | 0.18093 | -0.063 | 4.3625
14.5 | 0.8029 | 0.1925 | -0.069 | 4.1709
15 | 0.8211 | 0.20175 | -0.0738 | 4.0699
15.5 | 0.8427 | 0.21046 | -0.0778 | 4.0041
16 | 0.8725 | 0.22196 | -0.0788 | 3.9309
16.5 | 0.8868 | 0.23101 | -0.0858 | 3.8388
17 | 0.8987 | 0.23902 | -0.0948 | 3.7599
17.5 | 0.921 | 0.24739 | -0.0994 | 3.7229
18 | 0.9499 | 0.25801 | -0.1008 | 3.6816
18.5 | 0.9689 | 0.26776 | -0.1069 | 3.6185
19 | 0.9839 | 0.27505 | -0.1157 | 3.5772
19.5 | 1.0054 | 0.28406 | -0.1215 | 3.5394
20 | 1.0275 | 0.29267 | -0.1266 | 3.5108

## 25. Re 500k Mach 0.00 (1)
BIGFOIL.COM POLAR EXPORT
RS001m60
RS001m60 |  |  |  | Cl Max: | 0.999 | at alpha= | 9.5 | deg
JavaFoil+Calcfoil stall+Eppler ext transition |  |  |  | L/D Max: | 91.794 | at alpha= | 6.5 | deg
Re: | 500000 |  |  | Cd Min: | 0.00662 | at alpha= | 1 | deg
Mach: | 0 |  |  | Cl=0 at alpha= | -0.72034 | deg
|  |  |  | @ Cl=0.1, Cd= | 0.0067695
|  |  |  | @ Cl=0.4, Cd= | 0.0068317
|  |  |  | @ Cl=0.6, Cd= | 0.0074074
alpha (deg) | Cl | Cd | Cm | Cl/Cd
-12.5 | -0.683 | 0.09863 | -0.003 | -6.929
-12 | -0.695 | 0.0912 | -0.003 | -7.624
-11.5 | -0.7 | 0.08572 | -0.003 | -8.168
-11 | -0.699 | 0.07869 | -0.003 | -8.888
-10.5 | -0.695 | 0.07308 | -0.003 | -9.511
-10 | -0.686 | 0.06834 | -0.004 | -10.044
-9.5 | -0.674 | 0.06365 | -0.004 | -10.584
-9 | -0.657 | 0.05948 | -0.004 | -11.047
-8.5 | -0.636 | 0.05517 | -0.004 | -11.534
-8 | -0.612 | 0.05154 | -0.005 | -11.869
-7.5 | -0.725 | 0.01215 | -0.012 | -59.663
-7 | -0.686 | 0.01206 | -0.012 | -56.863
-6.5 | -0.642 | 0.01213 | -0.012 | -52.965
-6 | -0.595 | 0.01145 | -0.012 | -51.978
-5.5 | -0.545 | 0.01093 | -0.012 | -49.903
-5 | -0.493 | 0.01109 | -0.013 | -44.438
-4.5 | -0.438 | 0.01035 | -0.013 | -42.343
-4 | -0.383 | 0.00906 | -0.013 | -42.207
-3.5 | -0.325 | 0.00867 | -0.013 | -37.535
-3 | -0.267 | 0.00945 | -0.013 | -28.314
-2.5 | -0.209 | 0.00891 | -0.014 | -23.476
-2 | -0.15 | 0.00836 | -0.014 | -18
-1.5 | -0.092 | 0.00779 | -0.014 | -11.765
-1 | -0.033 | 0.00732 | -0.014 | -4.485
-0.5 | 0.026 | 0.00699 | -0.014 | 3.734
0 | 0.085 | 0.0068 | -0.015 | 12.509
0.5 | 0.144 | 0.00668 | -0.015 | 21.552
1 | 0.203 | 0.00662 | -0.015 | 30.618
1.5 | 0.262 | 0.00665 | -0.015 | 39.331
2 | 0.32 | 0.00675 | -0.015 | 47.419
2.5 | 0.379 | 0.00681 | -0.015 | 55.636
3 | 0.437 | 0.00687 | -0.016 | 63.68
3.5 | 0.495 | 0.00697 | -0.016 | 71.101
4 | 0.553 | 0.00714 | -0.016 | 77.52
4.5 | 0.611 | 0.00747 | -0.016 | 81.709
5 | 0.667 | 0.00782 | -0.016 | 85.273
5.5 | 0.721 | 0.0081 | -0.017 | 89.048
6 | 0.773 | 0.00878 | -0.017 | 88.075
6.5 | 0.823 | 0.00897 | -0.017 | 91.794
7 | 0.871 | 0.00958 | -0.017 | 90.915
7.5 | 0.915 | 0.0101 | -0.017 | 90.596
8 | 0.953 | 0.0134 | -0.018 | 71.103
8.5 | 0.982 | 0.0156 | -0.018 | 62.964
9 | 0.998 | 0.01696 | -0.018 | 58.831
9.5 | 0.999 | 0.01939 | -0.017 | 51.522
10 | 0.917 | 0.04069 | -0.015 | 22.526
10.5 | 0.849 | 0.07031 | -0.007 | 12.079
11 | 0.849 | 0.07531 | -0.007 | 11.271
11.5 | 0.843 | 0.0807 | -0.006 | 10.444
12 | 0.832 | 0.08623 | -0.006 | 9.654
12.5 | 0.817 | 0.09418 | -0.006 | 8.68
13 | 0.799 | 0.10039 | -0.006 | 7.954
13.5 | 0.776 | 0.10899 | -0.006 | 7.123
14 | 0.751 | 0.11482 | -0.006 | 6.543
14.5 | 0.724 | 0.12489 | -0.006 | 5.8

## 26. Re 500k Mach 0.00 (2)
BIGFOIL.COM POLAR EXPORT
RS001m60
RS001m60 |  |  |  | Cl Max: | 1.1867 | at alpha= | 12 | deg
XFOIL ncrit=9 |  |  |  | L/D Max: | 72.4131 | at alpha= | 5.5 | deg
Re: | 500000 |  |  | Cd Min: | 0.20523 | at alpha= | 17 | deg
Mach: | 0 |  |  | Cl=0 at alpha= | -99 | deg
|  |  |  | @ Cl=0.1, Cd= | 0.0063955
|  |  |  | @ Cl=0.4, Cd= | 0.0069344
|  |  |  | @ Cl=0.6, Cd= | 0.0085136
alpha (deg) | Cl | Cd | Cm | Cl/Cd
0 | 0.0726 | 0.00638 | -0.0135 | 11.3793
0.5 | 0.1255 | 0.00641 | -0.0124 | 19.5788
1 | 0.1775 | 0.00644 | -0.011 | 27.5621
1.5 | 0.2286 | 0.00649 | -0.0094 | 35.2234
2 | 0.2854 | 0.00659 | -0.009 | 43.308
2.5 | 0.3588 | 0.00678 | -0.0125 | 52.9204
3 | 0.4362 | 0.00707 | -0.0172 | 61.6973
3.5 | 0.4836 | 0.00743 | -0.0156 | 65.0875
4 | 0.5331 | 0.00786 | -0.0145 | 67.8244
4.5 | 0.5841 | 0.00835 | -0.0136 | 69.9521
5 | 0.6356 | 0.00888 | -0.0129 | 71.5766
5.5 | 0.6872 | 0.00949 | -0.0122 | 72.4131
6 | 0.7381 | 0.01024 | -0.0115 | 72.0801
6.5 | 0.7886 | 0.01107 | -0.0108 | 71.2376
7 | 0.8386 | 0.01198 | -0.0101 | 70
7.5 | 0.888 | 0.01295 | -0.0093 | 68.5714
8 | 0.9358 | 0.01414 | -0.0083 | 66.181
8.5 | 0.9825 | 0.01543 | -0.0071 | 63.6747
9 | 1.0269 | 0.01696 | -0.0057 | 60.5483
9.5 | 1.0665 | 0.01897 | -0.0038 | 56.2203
10 | 1.1054 | 0.02081 | -0.002 | 53.1187
10.5 | 1.1313 | 0.02397 | 0.0012 | 47.1965
11 | 1.1612 | 0.02627 | 0.0037 | 44.2025
11.5 | 1.1851 | 0.02853 | 0.0067 | 41.5387
12 | 1.1867 | 0.03176 | 0.0114 | 37.3646
12.5 | 1.173 | 0.03734 | 0.0142 | 31.414
13 | 1.1574 | 0.04443 | 0.0137 | 26.05
13.5 | 1.1438 | 0.05243 | 0.0105 | 21.8158
14 | 1.1238 | 0.06237 | 0.0052 | 18.0183
14.5 | 1.0976 | 0.07439 | -0.002 | 14.7547
15 | 1.0633 | 0.08911 | -0.0111 | 11.9324
15.5 | 1.0236 | 0.10672 | -0.022 | 9.5915
16 | 0.9842 | 0.12594 | -0.0336 | 7.8148
16.5 | 0.9485 | 0.14663 | -0.0459 | 6.4687
17 | 0.8311 | 0.20523 | -0.0703 | 4.0496

## 27. Re 500k Mach 0.10 (1)
BIGFOIL.COM POLAR EXPORT
RS001m60
RS001m60 |  |  |  | Cl Max: | 0.995 | at alpha= | 9 | deg
JavaFoil+Calcfoil stall+Eppler ext transition |  |  |  | L/D Max: | 91.739 | at alpha= | 6.5 | deg
Re: | 500000 |  |  | Cd Min: | 0.00664 | at alpha= | 1 | deg
Mach: | 0.1 |  |  | Cl=0 at alpha= | -0.72034 | deg
|  |  |  | @ Cl=0.1, Cd= | 0.00678
|  |  |  | @ Cl=0.4, Cd= | 0.0068496
|  |  |  | @ Cl=0.6, Cd= | 0.0074179
alpha (deg) | Cl | Cd | Cm | Cl/Cd
-12.5 | -0.663 | 0.10009 | -0.003 | -6.628
-12 | -0.679 | 0.09395 | -0.003 | -7.226
-11.5 | -0.687 | 0.0869 | -0.003 | -7.905
-11 | -0.689 | 0.07999 | -0.003 | -8.614
-10.5 | -0.687 | 0.07368 | -0.003 | -9.325
-10 | -0.681 | 0.06877 | -0.003 | -9.899
-9.5 | -0.67 | 0.06428 | -0.004 | -10.423
-9 | -0.655 | 0.05987 | -0.004 | -10.938
-8.5 | -0.635 | 0.05539 | -0.004 | -11.47
-8 | -0.611 | 0.05179 | -0.004 | -11.806
-7.5 | -0.726 | 0.0123 | -0.012 | -58.996
-7 | -0.687 | 0.01215 | -0.012 | -56.598
-6.5 | -0.644 | 0.01217 | -0.012 | -52.954
-6 | -0.597 | 0.01155 | -0.012 | -51.733
-5.5 | -0.547 | 0.01101 | -0.012 | -49.74
-5 | -0.495 | 0.01114 | -0.013 | -44.432
-4.5 | -0.441 | 0.01038 | -0.013 | -42.452
-4 | -0.384 | 0.00912 | -0.013 | -42.138
-3.5 | -0.327 | 0.00869 | -0.013 | -37.604
-3 | -0.269 | 0.00949 | -0.013 | -28.323
-2.5 | -0.21 | 0.00894 | -0.014 | -23.521
-2 | -0.151 | 0.00838 | -0.014 | -18.039
-1.5 | -0.092 | 0.00782 | -0.014 | -11.784
-1 | -0.033 | 0.00734 | -0.014 | -4.496
-0.5 | 0.026 | 0.007 | -0.014 | 3.744
0 | 0.085 | 0.00681 | -0.015 | 12.547
0.5 | 0.145 | 0.00669 | -0.015 | 21.623
1 | 0.204 | 0.00664 | -0.015 | 30.706
1.5 | 0.263 | 0.00668 | -0.015 | 39.346
2 | 0.322 | 0.00677 | -0.015 | 47.538
2.5 | 0.381 | 0.00683 | -0.016 | 55.718
3 | 0.439 | 0.00689 | -0.016 | 63.788
3.5 | 0.498 | 0.007 | -0.016 | 71.142
4 | 0.556 | 0.00716 | -0.016 | 77.67
4.5 | 0.614 | 0.0075 | -0.016 | 81.766
5 | 0.67 | 0.00784 | -0.017 | 85.415
5.5 | 0.724 | 0.00813 | -0.017 | 89.055
6 | 0.777 | 0.00881 | -0.017 | 88.133
6.5 | 0.827 | 0.00901 | -0.017 | 91.739
7 | 0.874 | 0.00964 | -0.017 | 90.693
7.5 | 0.918 | 0.01018 | -0.018 | 90.22
8 | 0.954 | 0.01356 | -0.018 | 70.394
8.5 | 0.982 | 0.01583 | -0.018 | 62.067
9 | 0.995 | 0.0173 | -0.018 | 57.51
9.5 | 0.989 | 0.02039 | -0.017 | 48.509
10 | 0.853 | 0.06276 | -0.011 | 13.585
10.5 | 0.843 | 0.07085 | -0.007 | 11.905
11 | 0.84 | 0.07544 | -0.006 | 11.128
11.5 | 0.831 | 0.08119 | -0.006 | 10.232
12 | 0.817 | 0.08846 | -0.006 | 9.232
12.5 | 0.798 | 0.09587 | -0.006 | 8.319
13 | 0.774 | 0.10278 | -0.006 | 7.535
13.5 | 0.748 | 0.11121 | -0.006 | 6.725
14 | 0.719 | 0.11932 | -0.006 | 6.022

## 28. Re 500k Mach 0.10 (2)
BIGFOIL.COM POLAR EXPORT
RS001m60
RS001m60 |  |  |  | Cl Max: | 1.1764 | at alpha= | 11.5 | deg
XFOIL ncrit=9 |  |  |  | L/D Max: | 72.3013 | at alpha= | 5.5 | deg
Re: | 500000 |  |  | Cd Min: | 0.19814 | at alpha= | 16.5 | deg
Mach: | 0.1 |  |  | Cl=0 at alpha= | -0.68421 | deg
|  |  |  | @ Cl=0.1, Cd= | 0.0064152
|  |  |  | @ Cl=0.4, Cd= | 0.0069623
|  |  |  | @ Cl=0.6, Cd= | 0.0085151
alpha (deg) | Cl | Cd | Cm | Cl/Cd
-15 | -0.6757 | 0.17729 | 0.0387 | -3.8113
-14.5 | -0.6624 | 0.16992 | 0.0352 | -3.8983
-14 | -0.6562 | 0.15979 | 0.0294 | -4.1066
-13.5 | -0.6495 | 0.14965 | 0.0241 | -4.3401
-13 | -0.6548 | 0.13704 | 0.0189 | -4.7782
-12.5 | -0.6455 | 0.12997 | 0.0163 | -4.9665
-12 | -0.8345 | 0.06704 | -0.0186 | -12.4478
-11.5 | -0.863 | 0.05423 | -0.0294 | -15.9137
-11 | -0.8939 | 0.04531 | -0.0343 | -19.7285
-10.5 | -0.913 | 0.04019 | -0.0315 | -22.7171
-10 | -0.9215 | 0.03291 | -0.0284 | -28.0006
-9.5 | -0.9032 | 0.02759 | -0.0261 | -32.7365
-9 | -0.8674 | 0.02471 | -0.0243 | -35.1032
-8.5 | -0.829 | 0.02145 | -0.0223 | -38.648
-8 | -0.7856 | 0.01912 | -0.0205 | -41.0879
-7.5 | -0.7457 | 0.01616 | -0.0183 | -46.1448
-7 | -0.6987 | 0.01486 | -0.0169 | -47.0188
-6.5 | -0.6538 | 0.01313 | -0.015 | -49.7944
-6 | -0.6055 | 0.01215 | -0.0135 | -49.8354
-5.5 | -0.5597 | 0.01082 | -0.0116 | -51.7283
-5 | -0.5137 | 0.00969 | -0.01 | -53.0134
-4.5 | -0.4672 | 0.0089 | -0.0083 | -52.4944
-4 | -0.4108 | 0.00828 | -0.0088 | -49.6135
-3.5 | -0.3314 | 0.00768 | -0.014 | -43.151
-3 | -0.2568 | 0.00716 | -0.0179 | -35.8659
-2.5 | -0.19 | 0.0067 | -0.0198 | -28.3582
-2 | -0.1372 | 0.00646 | -0.0185 | -21.2384
-1.5 | -0.0861 | 0.00638 | -0.0169 | -13.4953
-1 | -0.0336 | 0.00637 | -0.0156 | -5.2747
-0.5 | 0.0196 | 0.00637 | -0.0146 | 3.0769
0 | 0.0731 | 0.0064 | -0.0136 | 11.4219
0.5 | 0.1263 | 0.00643 | -0.0125 | 19.6423
1 | 0.1787 | 0.00647 | -0.0111 | 27.6198
1.5 | 0.23 | 0.00651 | -0.0095 | 35.3303
2 | 0.2865 | 0.00661 | -0.0089 | 43.3434
2.5 | 0.36 | 0.00681 | -0.0123 | 52.8634
3 | 0.4388 | 0.00711 | -0.0172 | 61.7159
3.5 | 0.4863 | 0.00747 | -0.0156 | 65.1004
4 | 0.5362 | 0.0079 | -0.0144 | 67.8734
4.5 | 0.5875 | 0.00838 | -0.0135 | 70.1074
5 | 0.6393 | 0.00894 | -0.0128 | 71.5101
5.5 | 0.6912 | 0.00956 | -0.012 | 72.3013
6 | 0.7423 | 0.01034 | -0.0113 | 71.7892
6.5 | 0.7931 | 0.01119 | -0.0106 | 70.8758
7 | 0.8436 | 0.01209 | -0.0098 | 69.7767
7.5 | 0.8933 | 0.01308 | -0.0089 | 68.2951
8 | 0.9415 | 0.01428 | -0.0078 | 65.9314
8.5 | 0.9873 | 0.01577 | -0.0064 | 62.6062
9 | 1.0317 | 0.01733 | -0.0049 | 59.5326
9.5 | 1.071 | 0.0194 | -0.0029 | 55.2062
10 | 1.1071 | 0.02157 | -0.0006 | 51.3259
10.5 | 1.1327 | 0.02472 | 0.0026 | 45.8212
11 | 1.1596 | 0.02724 | 0.0055 | 42.5698
11.5 | 1.1764 | 0.02967 | 0.0093 | 39.6495
12 | 1.1728 | 0.03355 | 0.0135 | 34.9568
12.5 | 1.1573 | 0.03986 | 0.0148 | 29.0341
13 | 1.1369 | 0.0482 | 0.0126 | 23.5871
13.5 | 1.1184 | 0.0575 | 0.0081 | 19.4504
14 | 1.094 | 0.06882 | 0.0015 | 15.8965
14.5 | 1.064 | 0.0822 | -0.0068 | 12.944
15 | 1.0273 | 0.09833 | -0.0168 | 10.4475
16 | 0.805 | 0.1918 | -0.0644 | 4.1971
16.5 | 0.8214 | 0.19814 | -0.0676 | 4.1456

## 29. Re 500k Mach 0.25 (1)
BIGFOIL.COM POLAR EXPORT
RS001m60
RS001m60 |  |  |  | Cl Max: | 0.972 | at alpha= | 8.5 | deg
JavaFoil+Calcfoil stall+Eppler ext transition |  |  |  | L/D Max: | 89.283 | at alpha= | 6.5 | deg
Re: | 500000 |  |  | Cd Min: | 0.00671 | at alpha= | 1 | deg
Mach: | 0.25 |  |  | Cl=0 at alpha= | -0.72131 | deg
|  |  |  | @ Cl=0.1, Cd= | 0.0068544
|  |  |  | @ Cl=0.4, Cd= | 0.006942
|  |  |  | @ Cl=0.6, Cd= | 0.12324
alpha (deg) | Cl | Cd | Cm | Cl/Cd
-12 | -0.533 | 0.09881 | -0.004 | -5.397
-11.5 | -0.57 | 0.09168 | -0.004 | -6.221
-11 | -0.597 | 0.0849 | -0.004 | -7.037
-10.5 | -0.618 | 0.08136 | -0.004 | -7.59
-10 | -0.63 | 0.07435 | -0.004 | -8.474
-9.5 | -0.635 | 0.06767 | -0.004 | -9.386
-9 | -0.633 | 0.06185 | -0.004 | -10.231
-8.5 | -0.623 | 0.05753 | -0.004 | -10.834
-8 | -0.607 | 0.05333 | -0.004 | -11.391
-7.5 | -0.585 | 0.04941 | -0.005 | -11.847
-7 | -0.694 | 0.01213 | -0.012 | -57.21
-6.5 | -0.654 | 0.01208 | -0.012 | -54.146
-6 | -0.609 | 0.01188 | -0.013 | -51.25
-5.5 | -0.56 | 0.01127 | -0.013 | -49.655
-5 | -0.507 | 0.01145 | -0.013 | -44.269
-4.5 | -0.452 | 0.01065 | -0.013 | -42.438
-4 | -0.395 | 0.00934 | -0.013 | -42.249
-3.5 | -0.336 | 0.0089 | -0.014 | -37.741
-3 | -0.276 | 0.00972 | -0.014 | -28.421
-2.5 | -0.216 | 0.0091 | -0.014 | -23.74
-2 | -0.155 | 0.00852 | -0.014 | -18.23
-1.5 | -0.095 | 0.00798 | -0.014 | -11.862
-1 | -0.034 | 0.00746 | -0.015 | -4.544
-0.5 | 0.027 | 0.00709 | -0.015 | 3.803
0 | 0.088 | 0.00688 | -0.015 | 12.766
0.5 | 0.149 | 0.00675 | -0.015 | 22.028
1 | 0.209 | 0.00671 | -0.015 | 31.2
1.5 | 0.27 | 0.00689 | -0.016 | 39.178
2 | 0.331 | 0.00686 | -0.016 | 48.176
2.5 | 0.391 | 0.00693 | -0.016 | 56.429
3 | 0.451 | 0.00701 | -0.016 | 64.43
3.5 | 0.511 | 0.00716 | -0.016 | 71.45
4 | 0.571 | 0.00732 | -0.017 | 77.985
4.5 | 0.63 | 0.00767 | -0.017 | 82.17
5 | 0.688 | 0.00799 | -0.017 | 86.037
5.5 | 0.743 | 0.00833 | -0.017 | 89.149
6 | 0.795 | 0.00902 | -0.017 | 88.188
6.5 | 0.845 | 0.00947 | -0.018 | 89.283
7 | 0.891 | 0.01014 | -0.018 | 87.858
7.5 | 0.929 | 0.0134 | -0.018 | 69.337
8 | 0.959 | 0.01573 | -0.018 | 60.95
8.5 | 0.972 | 0.01741 | -0.018 | 55.834
9 | 0.952 | 0.02189 | -0.017 | 43.502
9.5 | 0.813 | 0.06375 | -0.007 | 12.76
10 | 0.806 | 0.06891 | -0.007 | 11.693
10.5 | 0.788 | 0.07466 | -0.006 | 10.558
11 | 0.761 | 0.08209 | -0.006 | 9.268
11.5 | 0.723 | 0.09017 | -0.006 | 8.019
12 | 0.676 | 0.09913 | -0.006 | 6.819
12.5 | 0.62 | 0.11259 | -0.006 | 5.511
13 | 0.558 | 0.12236 | -0.006 | 4.558
13.5 | 0.489 | 0.12324 | -0.007 | 3.967

## 30. Re 500k Mach 0.25 (2)
BIGFOIL.COM POLAR EXPORT
RS001m60
RS001m60 |  |  |  | Cl Max: | 1.1151 | at alpha= | 10.5 | deg
XFOIL ncrit=9 |  |  |  | L/D Max: | 71.6784 | at alpha= | 5.5 | deg
Re: | 500000 |  |  | Cd Min: | 0.17653 | at alpha= | 15.5 | deg
Mach: | 0.25 |  |  | Cl=0 at alpha= | -0.68116 | deg
|  |  |  | @ Cl=0.1, Cd= | 0.0065634
|  |  |  | @ Cl=0.4, Cd= | 0.0070812
|  |  |  | @ Cl=0.6, Cd= | 0.008581
alpha (deg) | Cl | Cd | Cm | Cl/Cd
-14 | -0.6576 | 0.16356 | 0.0309 | -4.0205
-13.5 | -0.6481 | 0.15407 | 0.0262 | -4.2065
-13 | -0.6441 | 0.14411 | 0.0228 | -4.4695
-12.5 | -0.6324 | 0.1369 | 0.02 | -4.6194
-12 | -0.623 | 0.12919 | 0.0165 | -4.8224
-11 | -0.7123 | 0.08299 | -0.005 | -8.583
-10.5 | -0.7881 | 0.05686 | -0.0248 | -13.8604
-10 | -0.8402 | 0.04287 | -0.0354 | -19.5988
-9.5 | -0.8539 | 0.03816 | -0.0333 | -22.3768
-9 | -0.854 | 0.0322 | -0.0307 | -26.5217
-8.5 | -0.8361 | 0.0265 | -0.0277 | -31.5509
-8 | -0.8028 | 0.02211 | -0.0249 | -36.3094
-7.5 | -0.761 | 0.01899 | -0.0224 | -40.0737
-7 | -0.7193 | 0.01616 | -0.02 | -44.5111
-6.5 | -0.6712 | 0.01462 | -0.0179 | -45.9097
-6 | -0.626 | 0.01273 | -0.0155 | -49.1752
-5.5 | -0.5779 | 0.01149 | -0.0133 | -50.2959
-5 | -0.5305 | 0.01023 | -0.0111 | -51.8573
-4.5 | -0.4836 | 0.00924 | -0.0091 | -52.3377
-4 | -0.4173 | 0.0085 | -0.0112 | -49.0941
-3.5 | -0.3367 | 0.00785 | -0.0159 | -42.8917
-3 | -0.2598 | 0.00731 | -0.0197 | -35.5404
-2.5 | -0.1956 | 0.00689 | -0.0205 | -28.389
-2 | -0.1428 | 0.00667 | -0.0187 | -21.4093
-1.5 | -0.0896 | 0.00657 | -0.0172 | -13.6377
-1 | -0.0352 | 0.00654 | -0.016 | -5.3823
-0.5 | 0.02 | 0.00652 | -0.0149 | 3.0675
0 | 0.0753 | 0.00655 | -0.0139 | 11.4962
0.5 | 0.1306 | 0.00658 | -0.0129 | 19.848
1 | 0.185 | 0.0066 | -0.0116 | 28.0303
1.5 | 0.2383 | 0.00664 | -0.0099 | 35.8886
2 | 0.293 | 0.00673 | -0.0085 | 43.5364
2.5 | 0.3659 | 0.00693 | -0.0112 | 52.7994
3 | 0.4471 | 0.00729 | -0.0161 | 61.3306
3.5 | 0.5018 | 0.00766 | -0.0155 | 65.5091
4 | 0.5531 | 0.00812 | -0.0141 | 68.1158
4.5 | 0.606 | 0.00864 | -0.013 | 70.1389
5 | 0.6595 | 0.00926 | -0.012 | 71.2203
5.5 | 0.7132 | 0.00995 | -0.0111 | 71.6784
6 | 0.7663 | 0.01079 | -0.0101 | 71.0195
6.5 | 0.8188 | 0.01174 | -0.009 | 69.7445
7 | 0.8707 | 0.0128 | -0.0078 | 68.0234
7.5 | 0.9212 | 0.01403 | -0.0064 | 65.6593
8 | 0.9694 | 0.01556 | -0.0046 | 62.3008
8.5 | 1.0142 | 0.01744 | -0.0024 | 58.1537
9 | 1.0528 | 0.01985 | 0.0003 | 53.0378
9.5 | 1.088 | 0.02233 | 0.0033 | 48.7237
10 | 1.1047 | 0.02635 | 0.0076 | 41.9241
10.5 | 1.1151 | 0.02989 | 0.0126 | 37.3068
11 | 1.1101 | 0.03426 | 0.0166 | 32.4022
11.5 | 1.1032 | 0.03994 | 0.0166 | 27.6214
12 | 1.0906 | 0.04781 | 0.0131 | 22.8111
12.5 | 1.0656 | 0.05871 | 0.007 | 18.1502
13 | 1.0372 | 0.07138 | -0.001 | 14.5307
13.5 | 0.9996 | 0.08692 | -0.0108 | 11.5002
14 | 0.9549 | 0.10558 | -0.0223 | 9.0443
14.5 | 0.8875 | 0.13225 | -0.0379 | 6.7108
15 | 0.8273 | 0.16099 | -0.0525 | 5.1388
15.5 | 0.8194 | 0.17653 | -0.0598 | 4.6417

## 31. Re 500k Mach 0.50 (1)
BIGFOIL.COM POLAR EXPORT
RS001m60
RS001m60 |  |  |  | Cl Max: | 1.126 | at alpha= | 20 | deg
JavaFoil+Calcfoil stall+Eppler ext transition |  |  |  | L/D Max: | 84.676 | at alpha= | 5.5 | deg
Re: | 500000 |  |  | Cd Min: | 0.00704 | at alpha= | 0.5 | deg
Mach: | 0.5 |  |  | Cl=0 at alpha= | -0.72059 | deg
|  |  |  | @ Cl=0.1, Cd= | 0.0071759
|  |  |  | @ Cl=0.4, Cd= | 0.0073519
|  |  |  | @ Cl=0.6, Cd= | 0.0079723
alpha (deg) | Cl | Cd | Cm | Cl/Cd
-20 | -1.02 | 0.22994 | -0.005 | -4.437
-19.5 | -0.995 | 0.22078 | -0.005 | -4.507
-19 | -0.97 | 0.22061 | -0.005 | -4.396
-18.5 | -0.945 | 0.21552 | -0.005 | -4.383
-18 | -0.917 | 0.20504 | -0.005 | -4.47
-17.5 | -0.891 | 0.20163 | -0.005 | -4.419
-17 | -0.865 | 0.19866 | -0.005 | -4.356
-16.5 | -0.84 | 0.19117 | -0.005 | -4.393
-16 | -0.812 | 0.18232 | -0.005 | -4.456
-15.5 | -0.786 | 0.17976 | -0.005 | -4.374
-15 | -0.761 | 0.16753 | -0.005 | -4.54
-14.5 | -0.735 | 0.1635 | -0.005 | -4.495
-14 | -0.708 | 0.15588 | -0.005 | -4.539
-13.5 | -0.681 | 0.15222 | -0.005 | -4.476
-13 | -0.655 | 0.14849 | -0.005 | -4.414
-12.5 | -0.629 | 0.14487 | -0.006 | -4.345
-12 | -0.602 | 0.13503 | -0.005 | -4.46
-11.5 | -0.576 | 0.13015 | -0.005 | -4.426
-11 | -0.55 | 0.12685 | -0.005 | -4.334
-10.5 | -0.523 | 0.11554 | -0.005 | -4.524
-10 | -0.497 | 0.11135 | -0.005 | -4.459
-9.5 | -0.47 | 0.10771 | -0.005 | -4.365
-9 | -0.443 | 0.09892 | -0.005 | -4.482
-8.5 | -0.417 | 0.09605 | -0.005 | -4.34
-8 | -0.39 | 0.09188 | -0.005 | -4.248
-7.5 | -0.364 | 0.07654 | -0.005 | -4.751
-7 | -0.337 | 0.05502 | -0.005 | -6.126
-6.5 | -0.485 | 0.05073 | -0.005 | -9.552
-6 | -0.502 | 0.04396 | -0.005 | -11.416
-5.5 | -0.598 | 0.01264 | -0.014 | -47.327
-5 | -0.554 | 0.01236 | -0.015 | -44.797
-4.5 | -0.499 | 0.01156 | -0.015 | -43.16
-4 | -0.438 | 0.01115 | -0.015 | -39.311
-3.5 | -0.374 | 0.01083 | -0.015 | -34.54
-3 | -0.308 | 0.01023 | -0.015 | -30.107
-2.5 | -0.241 | 0.00978 | -0.016 | -24.67
-2 | -0.174 | 0.0091 | -0.016 | -19.091
-1.5 | -0.106 | 0.00852 | -0.016 | -12.428
-1 | -0.038 | 0.00798 | -0.016 | -4.748
-0.5 | 0.03 | 0.00751 | -0.017 | 4.008
0 | 0.098 | 0.00718 | -0.017 | 13.661
0.5 | 0.166 | 0.00704 | -0.017 | 23.58
1 | 0.234 | 0.00722 | -0.017 | 32.421
1.5 | 0.302 | 0.00722 | -0.017 | 41.795
2 | 0.369 | 0.00732 | -0.018 | 50.487
2.5 | 0.437 | 0.00739 | -0.018 | 59.117
3 | 0.504 | 0.0076 | -0.018 | 66.34
3.5 | 0.571 | 0.00788 | -0.018 | 72.364
4 | 0.637 | 0.00809 | -0.019 | 78.678
4.5 | 0.701 | 0.00854 | -0.019 | 82.129
5 | 0.763 | 0.00913 | -0.019 | 83.561
5.5 | 0.819 | 0.00967 | -0.019 | 84.676
6 | 0.862 | 0.01434 | -0.019 | 60.132
6.5 | 0.888 | 0.01601 | -0.019 | 55.442
7 | 0.875 | 0.01881 | -0.019 | 46.547
7.5 | 0.681 | 0.05578 | -0.006 | 12.204
8 | 0.472 | 0.06328 | -0.007 | 7.46
8.5 | 0.499 | 0.08971 | -0.007 | 5.562
9 | 0.526 | 0.098 | -0.008 | 5.369
9.5 | 0.553 | 0.10283 | -0.008 | 5.378
10 | 0.581 | 0.113 | -0.009 | 5.139
10.5 | 0.608 | 0.11537 | -0.009 | 5.266
11 | 0.635 | 0.12723 | -0.01 | 4.993
11.5 | 0.662 | 0.13045 | -0.01 | 5.076
12 | 0.69 | 0.13833 | -0.011 | 4.991
12.5 | 0.717 | 0.14183 | -0.011 | 5.056
13 | 0.744 | 0.1476 | -0.011 | 5.04
13.5 | 0.771 | 0.15296 | -0.011 | 5.042
14 | 0.799 | 0.16032 | -0.012 | 4.985
14.5 | 0.826 | 0.1676 | -0.012 | 4.928
15 | 0.853 | 0.17135 | -0.012 | 4.977
15.5 | 0.882 | 0.18 | -0.013 | 4.897
16 | 0.908 | 0.18625 | -0.013 | 4.875
16.5 | 0.935 | 0.19094 | -0.013 | 4.895
17 | 0.961 | 0.19954 | -0.013 | 4.818
17.5 | 0.991 | 0.20796 | -0.014 | 4.763
18 | 1.017 | 0.21151 | -0.014 | 4.808
18.5 | 1.043 | 0.21633 | -0.014 | 4.822
19 | 1.07 | 0.22316 | -0.015 | 4.793
19.5 | 1.097 | 0.22767 | -0.015 | 4.818
20 | 1.126 | 0.23809 | -0.015 | 4.728

## 32. Re 500k Mach 0.50 (2)
BIGFOIL.COM POLAR EXPORT
RS001m60
RS001m60 |  |  |  | Cl Max: | 1.0288 | at alpha= | 20 | deg
XFOIL ncrit=9 |  |  |  | L/D Max: | 69.7467 | at alpha= | 4.5 | deg
Re: | 500000 |  |  | Cd Min: | 0.29127 | at alpha= | 20 | deg
Mach: | 0.5 |  |  | Cl=0 at alpha= | -0.67405 | deg
|  |  |  | @ Cl=0.1, Cd= | 0.0071322
|  |  |  | @ Cl=0.4, Cd= | 0.0075885
|  |  |  | @ Cl=0.6, Cd= | 0.0088427
alpha (deg) | Cl | Cd | Cm | Cl/Cd
-20 | -0.9246 | 0.28381 | 0.0995 | -3.2578
-19.5 | -0.9041 | 0.27502 | 0.0936 | -3.2874
-19 | -0.8803 | 0.26627 | 0.0903 | -3.306
-18.5 | -0.8581 | 0.25826 | 0.0856 | -3.3226
-18 | -0.836 | 0.24986 | 0.0806 | -3.3459
-17.5 | -0.8149 | 0.24071 | 0.0745 | -3.3854
-17 | -0.7981 | 0.23207 | 0.0674 | -3.439
-16.5 | -0.7731 | 0.2228 | 0.0649 | -3.4699
-16 | -0.7512 | 0.21491 | 0.0609 | -3.4954
-15.5 | -0.7303 | 0.20664 | 0.0565 | -3.5342
-15 | -0.7111 | 0.19758 | 0.0511 | -3.599
-14.5 | -0.6969 | 0.18829 | 0.0442 | -3.7012
-14 | -0.6796 | 0.17831 | 0.0402 | -3.8113
-13.5 | -0.6578 | 0.17073 | 0.0376 | -3.8529
-13 | -0.6401 | 0.16248 | 0.0337 | -3.9396
-12.5 | -0.6295 | 0.15266 | 0.0269 | -4.1235
-12 | -0.6181 | 0.14276 | 0.0214 | -4.3296
-11.5 | -0.6094 | 0.13139 | 0.0186 | -4.6381
-11 | -0.602 | 0.12203 | 0.0146 | -4.9332
-10.5 | -0.6006 | 0.11131 | 0.0095 | -5.3957
-10 | -0.6053 | 0.0999 | 0.0038 | -6.0591
-9.5 | -0.6165 | 0.08792 | -0.0025 | -7.0121
-9 | -0.6346 | 0.07532 | -0.0096 | -8.4254
-8.5 | -0.6634 | 0.06093 | -0.0186 | -10.8879
-8 | -0.6915 | 0.04639 | -0.0313 | -14.9062
-7.5 | -0.7236 | 0.03625 | -0.0389 | -19.9614
-7 | -0.743 | 0.02914 | -0.0367 | -25.4976
-6.5 | -0.7305 | 0.02285 | -0.0329 | -31.9694
-6 | -0.695 | 0.01826 | -0.028 | -38.0613
-5.5 | -0.6538 | 0.01487 | -0.023 | -43.9677
-5 | -0.6057 | 0.01273 | -0.0183 | -47.5805
-4.5 | -0.5451 | 0.01106 | -0.016 | -49.2857
-4 | -0.451 | 0.00945 | -0.0208 | -47.7249
-3.5 | -0.3607 | 0.00857 | -0.0246 | -42.0887
-3 | -0.2881 | 0.00807 | -0.0245 | -35.7001
-2.5 | -0.228 | 0.00778 | -0.0221 | -29.3059
-2 | -0.1668 | 0.00756 | -0.0203 | -22.0635
-1 | -0.0412 | 0.00723 | -0.0178 | -5.6985
-0.5 | 0.022 | 0.00715 | -0.0167 | 3.0769
0 | 0.0857 | 0.00713 | -0.0156 | 12.0196
0.5 | 0.1494 | 0.00714 | -0.0145 | 20.9244
1 | 0.2123 | 0.00715 | -0.0131 | 29.6923
1.5 | 0.2744 | 0.0072 | -0.0114 | 38.1111
2 | 0.3343 | 0.00734 | -0.0092 | 45.545
2.5 | 0.3963 | 0.00757 | -0.0072 | 52.3514
3 | 0.4821 | 0.008 | -0.0104 | 60.2625
3.5 | 0.5714 | 0.00854 | -0.0144 | 66.9087
4 | 0.6281 | 0.00914 | -0.0119 | 68.7199
4.5 | 0.6884 | 0.00987 | -0.0097 | 69.7467
5 | 0.7496 | 0.01075 | -0.0076 | 69.7302
5.5 | 0.8107 | 0.01181 | -0.0052 | 68.6452
6 | 0.8709 | 0.01309 | -0.0024 | 66.5317
6.5 | 0.9281 | 0.01474 | 0.0009 | 62.9647
7 | 0.9759 | 0.01726 | 0.0054 | 56.5411
7.5 | 1.0107 | 0.02063 | 0.0108 | 48.9918
8 | 1.0225 | 0.02524 | 0.0173 | 40.5111
8.5 | 1.0058 | 0.03099 | 0.0222 | 32.4556
9 | 0.9836 | 0.03959 | 0.0191 | 24.8447
9.5 | 0.9565 | 0.05071 | 0.0118 | 18.8622
10 | 0.9278 | 0.06321 | 0.003 | 14.6781
10.5 | 0.8972 | 0.07661 | -0.006 | 11.7113
11 | 0.8666 | 0.09061 | -0.015 | 9.5641
11.5 | 0.8378 | 0.10532 | -0.024 | 7.9548
12 | 0.8123 | 0.12096 | -0.0332 | 6.7154
12.5 | 0.7955 | 0.13624 | -0.0416 | 5.839
13 | 0.7904 | 0.15011 | -0.0489 | 5.2655
13.5 | 0.7938 | 0.16265 | -0.0555 | 4.8804
14 | 0.8021 | 0.17449 | -0.0616 | 4.5968
14.5 | 0.8146 | 0.18544 | -0.0673 | 4.3928
15 | 0.8303 | 0.19537 | -0.0724 | 4.2499
15.5 | 0.8467 | 0.20575 | -0.0779 | 4.1152
16 | 0.8655 | 0.21709 | -0.0822 | 3.9868
16.5 | 0.881 | 0.22787 | -0.0899 | 3.8662
17 | 0.9018 | 0.23677 | -0.0949 | 3.8088
17.5 | 0.9239 | 0.24507 | -0.0994 | 3.7699
18 | 0.9473 | 0.25448 | -0.1026 | 3.7225
18.5 | 0.9667 | 0.26408 | -0.1089 | 3.6606
19 | 0.9851 | 0.27414 | -0.1166 | 3.5934
19.5 | 1.0067 | 0.28331 | -0.1221 | 3.5534
20 | 1.0288 | 0.29127 | -0.127 | 3.5321

## 33. Re 750k Mach 0.00 (1)
BIGFOIL.COM POLAR EXPORT
RS001m60
RS001m60 |  |  |  | Cl Max: | 1.014 | at alpha= | 9.5 | deg
JavaFoil+Calcfoil stall+Eppler ext transition |  |  |  | L/D Max: | 100.155 | at alpha= | 6.5 | deg
Re: | 750000 |  |  | Cd Min: | 0.00603 | at alpha= | 1 | deg
Mach: | 0 |  |  | Cl=0 at alpha= | -0.72034 | deg
|  |  |  | @ Cl=0.1, Cd= | 0.0061595
|  |  |  | @ Cl=0.4, Cd= | 0.0062517
|  |  |  | @ Cl=0.6, Cd= | 0.0067712
alpha (deg) | Cl | Cd | Cm | Cl/Cd
-13.5 | -0.65 | 0.10448 | -0.003 | -6.224
-13 | -0.668 | 0.09819 | -0.003 | -6.807
-12.5 | -0.684 | 0.09191 | -0.003 | -7.439
-12 | -0.696 | 0.08714 | -0.003 | -7.982
-11.5 | -0.7 | 0.08128 | -0.003 | -8.616
-11 | -0.7 | 0.07613 | -0.003 | -9.189
-10.5 | -0.695 | 0.07085 | -0.004 | -9.815
-10 | -0.687 | 0.06623 | -0.004 | -10.369
-9.5 | -0.674 | 0.06191 | -0.004 | -10.889
-9 | -0.658 | 0.05758 | -0.005 | -11.427
-8.5 | -0.78 | 0.01373 | -0.011 | -56.833
-8 | -0.76 | 0.01191 | -0.011 | -63.806
-7.5 | -0.726 | 0.01177 | -0.012 | -61.667
-7 | -0.686 | 0.01168 | -0.012 | -58.756
-6.5 | -0.642 | 0.01102 | -0.012 | -58.31
-6 | -0.595 | 0.01049 | -0.012 | -56.719
-5.5 | -0.545 | 0.01069 | -0.012 | -51.006
-5 | -0.493 | 0.0102 | -0.013 | -48.318
-4.5 | -0.438 | 0.00952 | -0.013 | -46.038
-4 | -0.383 | 0.00844 | -0.013 | -45.334
-3.5 | -0.325 | 0.00862 | -0.013 | -37.726
-3 | -0.267 | 0.00869 | -0.013 | -30.776
-2.5 | -0.209 | 0.00811 | -0.014 | -25.802
-2 | -0.15 | 0.00758 | -0.014 | -19.85
-1.5 | -0.092 | 0.0071 | -0.014 | -12.923
-1 | -0.033 | 0.00671 | -0.014 | -4.892
-0.5 | 0.026 | 0.00639 | -0.014 | 4.082
0 | 0.085 | 0.00619 | -0.015 | 13.73
0.5 | 0.144 | 0.00607 | -0.015 | 23.709
1 | 0.203 | 0.00603 | -0.015 | 33.601
1.5 | 0.262 | 0.00607 | -0.015 | 43.079
2 | 0.32 | 0.00617 | -0.015 | 51.91
2.5 | 0.379 | 0.00623 | -0.015 | 60.846
3 | 0.437 | 0.00629 | -0.016 | 69.549
3.5 | 0.495 | 0.00643 | -0.016 | 77.008
4 | 0.553 | 0.00652 | -0.016 | 84.874
4.5 | 0.611 | 0.00683 | -0.016 | 89.352
5 | 0.667 | 0.00729 | -0.016 | 91.494
5.5 | 0.721 | 0.00738 | -0.017 | 97.66
6 | 0.773 | 0.00805 | -0.017 | 96.081
6.5 | 0.823 | 0.00822 | -0.017 | 100.155
7 | 0.871 | 0.00882 | -0.017 | 98.774
7.5 | 0.915 | 0.0093 | -0.017 | 98.384
8 | 0.956 | 0.00968 | -0.018 | 98.761
8.5 | 0.987 | 0.01432 | -0.018 | 68.899
9 | 1.007 | 0.01535 | -0.018 | 65.612
9.5 | 1.014 | 0.01689 | -0.018 | 60.043
10 | 1.006 | 0.01987 | -0.017 | 50.647
10.5 | 0.966 | 0.02931 | -0.017 | 32.968
11 | 0.861 | 0.06951 | -0.011 | 12.392
11.5 | 0.844 | 0.07823 | -0.008 | 10.79
12 | 0.834 | 0.08406 | -0.008 | 9.92
12.5 | 0.818 | 0.09064 | -0.007 | 9.029
13 | 0.799 | 0.09738 | -0.007 | 8.208
13.5 | 0.777 | 0.10393 | -0.007 | 7.474
14 | 0.752 | 0.10996 | -0.007 | 6.834
14.5 | 0.725 | 0.11782 | -0.007 | 6.15

## 34. Re 750k Mach 0.00 (2)
BIGFOIL.COM POLAR EXPORT
RS001m60
RS001m60 |  |  |  | Cl Max: | 1.2523 | at alpha= | 12 | deg
XFOIL ncrit=9 |  |  |  | L/D Max: | 79.8032 | at alpha= | 5.5 | deg
Re: | 750000 |  |  | Cd Min: | 0.18939 | at alpha= | -16 | deg
Mach: | 0 |  |  | Cl=0 at alpha= | -0.68474 | deg
|  |  |  | @ Cl=0.1, Cd= | 0.00585
|  |  |  | @ Cl=0.4, Cd= | 0.0062904
|  |  |  | @ Cl=0.6, Cd= | 0.0076841
alpha (deg) | Cl | Cd | Cm | Cl/Cd
-16 | -0.702 | 0.18939 | 0.0441 | -3.7066
-15.5 | -0.6936 | 0.18001 | 0.0401 | -3.8531
-15 | -0.6784 | 0.17363 | 0.0371 | -3.9072
-14.5 | -0.6656 | 0.16628 | 0.0336 | -4.0029
-14 | -0.656 | 0.15778 | 0.0296 | -4.1577
-13.5 | -0.8381 | 0.09116 | -0.0006 | -9.1937
-13 | -0.8881 | 0.07146 | -0.0134 | -12.4279
-12.5 | -0.941 | 0.05315 | -0.0273 | -17.7046
-12 | -0.9658 | 0.04327 | -0.0341 | -22.3203
-11.5 | -0.9905 | 0.03688 | -0.0339 | -26.8574
-11 | -0.9924 | 0.03312 | -0.03 | -29.9638
-10.5 | -0.9857 | 0.02758 | -0.0268 | -35.7397
-10 | -0.9648 | 0.02276 | -0.024 | -42.3902
-9.5 | -0.9258 | 0.02062 | -0.0224 | -44.8982
-9 | -0.8823 | 0.01902 | -0.0211 | -46.388
-8.5 | -0.8375 | 0.01741 | -0.0197 | -48.1045
-8 | -0.7966 | 0.01499 | -0.0178 | -53.1421
-7.5 | -0.7499 | 0.01368 | -0.0165 | -54.8173
-7 | -0.7015 | 0.0127 | -0.0152 | -55.2362
-6.5 | -0.6552 | 0.01142 | -0.0137 | -57.373
-6 | -0.6073 | 0.01049 | -0.0121 | -57.8932
-5.5 | -0.5596 | 0.00967 | -0.0105 | -57.8697
-5 | -0.5133 | 0.00881 | -0.0089 | -58.2633
-4.5 | -0.4499 | 0.00799 | -0.011 | -56.3079
-4 | -0.3757 | 0.00736 | -0.0152 | -51.0462
-3.5 | -0.3053 | 0.0068 | -0.0184 | -44.8971
-3 | -0.2441 | 0.00645 | -0.0192 | -37.845
-2.5 | -0.1931 | 0.00619 | -0.0178 | -31.1955
-2 | -0.1413 | 0.00606 | -0.0166 | -23.3168
-1.5 | -0.0883 | 0.00596 | -0.0158 | -14.8154
-1 | -0.0343 | 0.00589 | -0.0152 | -5.8234
-0.5 | 0.0201 | 0.00586 | -0.0147 | 3.43
0 | 0.0748 | 0.00585 | -0.0141 | 12.7863
0.5 | 0.1295 | 0.00585 | -0.0136 | 22.1368
1 | 0.1839 | 0.00585 | -0.013 | 31.4359
1.5 | 0.2375 | 0.00585 | -0.0121 | 40.5983
2 | 0.2898 | 0.0059 | -0.0109 | 49.1186
2.5 | 0.3414 | 0.00603 | -0.0095 | 56.6169
3 | 0.4089 | 0.00633 | -0.0118 | 64.5972
3.5 | 0.4842 | 0.00668 | -0.0161 | 72.485
4 | 0.5347 | 0.0071 | -0.0152 | 75.3099
4.5 | 0.5858 | 0.00755 | -0.0143 | 77.5894
5 | 0.6377 | 0.00804 | -0.0136 | 79.3159
5.5 | 0.6895 | 0.00864 | -0.0129 | 79.8032
6 | 0.741 | 0.00933 | -0.0123 | 79.4212
6.5 | 0.7923 | 0.01005 | -0.0117 | 78.8358
7 | 0.8433 | 0.01083 | -0.0111 | 77.867
7.5 | 0.8938 | 0.01166 | -0.0104 | 76.6552
8 | 0.943 | 0.01267 | -0.0095 | 74.4278
8.5 | 0.9915 | 0.01373 | -0.0086 | 72.2141
9 | 1.0383 | 0.01498 | -0.0074 | 69.3124
9.5 | 1.0815 | 0.01662 | -0.0059 | 65.0722
10 | 1.1256 | 0.01796 | -0.0045 | 62.6726
10.5 | 1.1596 | 0.02032 | -0.0022 | 57.0669
11 | 1.1981 | 0.02189 | -0.0003 | 54.7328
11.5 | 1.2296 | 0.02388 | 0.0021 | 51.4908
12 | 1.2523 | 0.02622 | 0.0053 | 47.7613
12.5 | 1.2479 | 0.02952 | 0.0111 | 42.273
13 | 1.2263 | 0.03532 | 0.0139 | 34.7197
13.5 | 1.2085 | 0.04279 | 0.0125 | 28.2426
14 | 1.1981 | 0.05068 | 0.009 | 23.6405
14.5 | 1.1809 | 0.06037 | 0.0038 | 19.561
15 | 1.155 | 0.07233 | -0.003 | 15.9685
15.5 | 1.1233 | 0.08627 | -0.0111 | 13.0207
16 | 1.085 | 0.10278 | -0.0208 | 10.5565
16.5 | 1.0575 | 0.11859 | -0.0303 | 8.9173
17 | 1.0165 | 0.13828 | -0.0418 | 7.351

## 35. Re 750k Mach 0.10 (1)
BIGFOIL.COM POLAR EXPORT
RS001m60
RS001m60 |  |  |  | Cl Max: | 1.009 | at alpha= | 9.5 | deg
JavaFoil+Calcfoil stall+Eppler ext transition |  |  |  | L/D Max: | 100.099 | at alpha= | 6.5 | deg
Re: | 750000 |  |  | Cd Min: | 0.00604 | at alpha= | 1 | deg
Mach: | 0.1 |  |  | Cl=0 at alpha= | -0.72034 | deg
|  |  |  | @ Cl=0.1, Cd= | 0.00617
|  |  |  | @ Cl=0.4, Cd= | 0.0062697
|  |  |  | @ Cl=0.6, Cd= | 0.0067828
alpha (deg) | Cl | Cd | Cm | Cl/Cd
-13 | -0.645 | 0.09921 | -0.003 | -6.497
-12.5 | -0.664 | 0.09267 | -0.003 | -7.162
-12 | -0.679 | 0.08812 | -0.004 | -7.707
-11.5 | -0.687 | 0.08191 | -0.004 | -8.389
-11 | -0.689 | 0.07683 | -0.003 | -8.969
-10.5 | -0.687 | 0.07146 | -0.004 | -9.617
-10 | -0.681 | 0.06667 | -0.004 | -10.213
-9.5 | -0.671 | 0.06235 | -0.004 | -10.753
-9 | -0.655 | 0.05803 | -0.004 | -11.293
-8.5 | -0.642 | 0.05178 | -0.006 | -12.403
-8 | -0.76 | 0.01281 | -0.011 | -59.292
-7.5 | -0.727 | 0.01188 | -0.012 | -61.163
-7 | -0.688 | 0.01172 | -0.012 | -58.678
-6.5 | -0.644 | 0.01113 | -0.012 | -57.892
-6 | -0.597 | 0.01052 | -0.012 | -56.785
-5.5 | -0.548 | 0.01078 | -0.012 | -50.802
-5 | -0.495 | 0.01029 | -0.013 | -48.098
-4.5 | -0.441 | 0.00955 | -0.013 | -46.148
-4 | -0.384 | 0.00851 | -0.013 | -45.164
-3.5 | -0.327 | 0.00865 | -0.013 | -37.777
-3 | -0.269 | 0.00873 | -0.013 | -30.796
-2.5 | -0.21 | 0.00813 | -0.014 | -25.844
-2 | -0.151 | 0.0076 | -0.014 | -19.892
-1.5 | -0.092 | 0.00712 | -0.014 | -12.949
-1 | -0.033 | 0.00673 | -0.014 | -4.903
-0.5 | 0.026 | 0.00641 | -0.014 | 4.095
0 | 0.085 | 0.0062 | -0.015 | 13.776
0.5 | 0.145 | 0.00608 | -0.015 | 23.791
1 | 0.204 | 0.00604 | -0.015 | 33.712
1.5 | 0.263 | 0.00609 | -0.015 | 43.157
2 | 0.322 | 0.00618 | -0.015 | 52.049
2.5 | 0.381 | 0.00625 | -0.016 | 60.929
3 | 0.439 | 0.00631 | -0.016 | 69.673
3.5 | 0.498 | 0.00646 | -0.016 | 77.042
4 | 0.556 | 0.00654 | -0.016 | 85.011
4.5 | 0.614 | 0.00686 | -0.016 | 89.4
5 | 0.67 | 0.00731 | -0.017 | 91.626
5.5 | 0.724 | 0.00741 | -0.017 | 97.73
6 | 0.777 | 0.00808 | -0.017 | 96.146
6.5 | 0.827 | 0.00826 | -0.017 | 100.099
7 | 0.874 | 0.00887 | -0.017 | 98.54
7.5 | 0.918 | 0.00937 | -0.018 | 98.003
8 | 0.959 | 0.00976 | -0.018 | 98.224
8.5 | 0.987 | 0.0145 | -0.018 | 68.068
9 | 1.005 | 0.01559 | -0.018 | 64.461
9.5 | 1.009 | 0.01731 | -0.018 | 58.274
10 | 0.996 | 0.02081 | -0.017 | 47.867
10.5 | 0.944 | 0.03382 | -0.016 | 27.906
11 | 0.842 | 0.07353 | -0.008 | 11.449
11.5 | 0.832 | 0.07904 | -0.007 | 10.524
12 | 0.818 | 0.08482 | -0.007 | 9.639
12.5 | 0.798 | 0.09198 | -0.007 | 8.679
13 | 0.775 | 0.09881 | -0.007 | 7.844
13.5 | 0.748 | 0.10583 | -0.007 | 7.07
14 | 0.719 | 0.11247 | -0.007 | 6.392
14.5 | 0.688 | 0.12002 | -0.007 | 5.73

## 36. Re 750k Mach 0.10 (2)
BIGFOIL.COM POLAR EXPORT
RS001m60
RS001m60 |  |  |  | Cl Max: | 1.2403 | at alpha= | 12 | deg
XFOIL ncrit=9 |  |  |  | L/D Max: | 79.1852 | at alpha= | 5 | deg
Re: | 750000 |  |  | Cd Min: | 0.25334 | at alpha= | 20 | deg
Mach: | 0.1 |  |  | Cl=0 at alpha= | -0.68431 | deg
|  |  |  | @ Cl=0.1, Cd= | 0.00587
|  |  |  | @ Cl=0.4, Cd= | 0.0063043
|  |  |  | @ Cl=0.6, Cd= | 0.0077042
alpha (deg) | Cl | Cd | Cm | Cl/Cd
-15.5 | -0.6938 | 0.18105 | 0.0407 | -3.8321
-15 | -0.6783 | 0.17465 | 0.0377 | -3.8838
-14.5 | -0.6653 | 0.16724 | 0.0341 | -3.9781
-14 | -0.6555 | 0.15866 | 0.03 | -4.1315
-13.5 | -0.651 | 0.14675 | 0.0241 | -4.4361
-13 | -0.6733 | 0.12832 | 0.0176 | -5.247
-12.5 | -0.8969 | 0.06261 | -0.0197 | -14.3252
-12 | -0.9259 | 0.04944 | -0.0303 | -18.7278
-11.5 | -0.9554 | 0.04026 | -0.0353 | -23.7308
-11 | -0.9727 | 0.0356 | -0.0323 | -27.323
-10.5 | -0.9756 | 0.02999 | -0.0287 | -32.5308
-10 | -0.9643 | 0.02403 | -0.0255 | -40.129
-9.5 | -0.9285 | 0.02139 | -0.0236 | -43.4081
-9 | -0.8859 | 0.01961 | -0.0221 | -45.1759
-8.5 | -0.8416 | 0.01783 | -0.0206 | -47.2013
-8 | -0.8 | 0.01545 | -0.0186 | -51.7799
-7.5 | -0.7542 | 0.01391 | -0.0171 | -54.22
-7 | -0.7059 | 0.01283 | -0.0157 | -55.0195
-6.5 | -0.6592 | 0.01154 | -0.014 | -57.1231
-6 | -0.611 | 0.01062 | -0.0124 | -57.533
-5.5 | -0.5632 | 0.00974 | -0.0108 | -57.8234
-5 | -0.5164 | 0.0089 | -0.0091 | -58.0225
-4.5 | -0.4517 | 0.00805 | -0.0113 | -56.1118
-4 | -0.3769 | 0.0074 | -0.0156 | -50.9324
-3.5 | -0.3062 | 0.00682 | -0.0187 | -44.8974
-3 | -0.2457 | 0.00647 | -0.0192 | -37.9753
-2.5 | -0.1944 | 0.00623 | -0.0178 | -31.2039
-2 | -0.1423 | 0.0061 | -0.0167 | -23.3279
-1.5 | -0.0889 | 0.00599 | -0.0159 | -14.8414
-1 | -0.0346 | 0.00592 | -0.0153 | -5.8446
-0.5 | 0.0202 | 0.00588 | -0.0147 | 3.4354
0 | 0.0752 | 0.00587 | -0.0142 | 12.8109
0.5 | 0.1304 | 0.00587 | -0.0137 | 22.2147
1 | 0.1851 | 0.00587 | -0.013 | 31.5332
1.5 | 0.239 | 0.00587 | -0.0122 | 40.7155
2 | 0.2916 | 0.00593 | -0.011 | 49.1737
2.5 | 0.3433 | 0.00606 | -0.0095 | 56.6502
3 | 0.4106 | 0.00635 | -0.0117 | 64.6614
3.5 | 0.4861 | 0.00672 | -0.0159 | 72.3363
4.5 | 0.5891 | 0.0076 | -0.0142 | 77.5132
5 | 0.6414 | 0.0081 | -0.0135 | 79.1852
6 | 0.7453 | 0.00942 | -0.0121 | 79.1189
6.5 | 0.7971 | 0.01014 | -0.0115 | 78.6095
7 | 0.8483 | 0.01095 | -0.0107 | 77.4703
7.5 | 0.8993 | 0.01178 | -0.01 | 76.3413
8 | 0.949 | 0.01279 | -0.0091 | 74.1986
8.5 | 0.9971 | 0.01398 | -0.008 | 71.3233
9 | 1.0441 | 0.01525 | -0.0067 | 68.4656
9.5 | 1.0873 | 0.01694 | -0.005 | 64.1854
10 | 1.1306 | 0.01842 | -0.0035 | 61.3789
10.5 | 1.1641 | 0.02081 | -0.001 | 55.9395
11 | 1.1995 | 0.02268 | 0.0013 | 52.888
11.5 | 1.2278 | 0.02488 | 0.0042 | 49.3489
12 | 1.2403 | 0.02752 | 0.0087 | 45.069
12.5 | 1.2295 | 0.03157 | 0.0136 | 38.9452
13 | 1.2055 | 0.03862 | 0.0141 | 31.2144
13.5 | 1.1857 | 0.04721 | 0.0111 | 25.1154
14 | 1.1697 | 0.05649 | 0.0063 | 20.7063
14.5 | 1.1475 | 0.06761 | 0 | 16.9723
15 | 1.1174 | 0.08092 | -0.0078 | 13.8087
15.5 | 1.0834 | 0.0962 | -0.0169 | 11.262
16 | 1.0435 | 0.1139 | -0.0273 | 9.1615
16.5 | 1.0153 | 0.13072 | -0.0373 | 7.767
18 | 0.8561 | 0.2249 | -0.0828 | 3.8066
18.5 | 0.8712 | 0.23244 | -0.0873 | 3.7481
19 | 0.8887 | 0.23794 | -0.0909 | 3.735
19.5 | 0.903 | 0.24527 | -0.0947 | 3.6817
20 | 0.9179 | 0.25334 | -0.0994 | 3.6232

## 37. Re 750k Mach 0.25 (1)
BIGFOIL.COM POLAR EXPORT
RS001m60
RS001m60 |  |  |  | Cl Max: | 0.982 | at alpha= | 8.5 | deg
JavaFoil+Calcfoil stall+Eppler ext transition |  |  |  | L/D Max: | 97.787 | at alpha= | 5.5 | deg
Re: | 750000 |  |  | Cd Min: | 0.00611 | at alpha= | 1 | deg
Mach: | 0.25 |  |  | Cl=0 at alpha= | -0.72131 | deg
|  |  |  | @ Cl=0.1, Cd= | 0.0062364
|  |  |  | @ Cl=0.4, Cd= | 0.0063505
|  |  |  | @ Cl=0.6, Cd= | 0.11512
alpha (deg) | Cl | Cd | Cm | Cl/Cd
-12.5 | -0.484 | 0.10244 | -0.004 | -4.724
-12 | -0.534 | 0.09526 | -0.004 | -5.601
-11.5 | -0.571 | 0.0875 | -0.004 | -6.52
-11 | -0.598 | 0.08163 | -0.004 | -7.322
-10.5 | -0.618 | 0.07484 | -0.004 | -8.254
-10 | -0.63 | 0.07001 | -0.004 | -9.003
-9.5 | -0.635 | 0.06543 | -0.004 | -9.71
-9 | -0.633 | 0.05999 | -0.004 | -10.553
-8.5 | -0.624 | 0.05583 | -0.004 | -11.172
-8 | -0.609 | 0.05165 | -0.005 | -11.782
-7.5 | -0.727 | 0.01141 | -0.012 | -63.743
-7 | -0.695 | 0.01169 | -0.012 | -59.404
-6.5 | -0.654 | 0.01154 | -0.012 | -56.703
-6 | -0.609 | 0.0109 | -0.013 | -55.904
-5.5 | -0.56 | 0.01049 | -0.013 | -53.34
-5 | -0.507 | 0.01053 | -0.013 | -48.138
-4.5 | -0.452 | 0.00975 | -0.013 | -46.338
-4 | -0.395 | 0.00878 | -0.013 | -44.945
-3.5 | -0.336 | 0.00882 | -0.014 | -38.07
-3 | -0.276 | 0.00889 | -0.014 | -31.073
-2.5 | -0.216 | 0.00829 | -0.014 | -26.067
-2 | -0.155 | 0.00774 | -0.014 | -20.083
-1.5 | -0.095 | 0.00724 | -0.014 | -13.078
-1 | -0.034 | 0.00683 | -0.015 | -4.964
-0.5 | 0.027 | 0.00647 | -0.015 | 4.163
0 | 0.088 | 0.00626 | -0.015 | 14.027
0.5 | 0.149 | 0.00614 | -0.015 | 24.216
1 | 0.209 | 0.00611 | -0.015 | 34.286
1.5 | 0.27 | 0.00627 | -0.016 | 43.097
2 | 0.331 | 0.00626 | -0.016 | 52.786
2.5 | 0.391 | 0.00634 | -0.016 | 61.708
3 | 0.451 | 0.00641 | -0.016 | 70.418
3.5 | 0.511 | 0.00661 | -0.016 | 77.385
4 | 0.571 | 0.00671 | -0.017 | 85.164
4.5 | 0.63 | 0.00702 | -0.017 | 89.76
5 | 0.688 | 0.00747 | -0.017 | 92.044
5.5 | 0.743 | 0.0076 | -0.017 | 97.787
6 | 0.795 | 0.00827 | -0.017 | 96.223
6.5 | 0.845 | 0.00869 | -0.018 | 97.222
7 | 0.891 | 0.00934 | -0.018 | 95.435
7.5 | 0.933 | 0.00977 | -0.018 | 95.516
8 | 0.963 | 0.01442 | -0.018 | 66.788
8.5 | 0.982 | 0.01568 | -0.018 | 62.614
9 | 0.98 | 0.01769 | -0.018 | 55.415
9.5 | 0.949 | 0.02304 | -0.017 | 41.196
10 | 0.809 | 0.0666 | -0.009 | 12.152
10.5 | 0.789 | 0.07235 | -0.007 | 10.906
11 | 0.761 | 0.07932 | -0.007 | 9.595
11.5 | 0.723 | 0.08612 | -0.007 | 8.399
12 | 0.676 | 0.09315 | -0.007 | 7.26
12.5 | 0.621 | 0.10101 | -0.007 | 6.146
13 | 0.558 | 0.1086 | -0.007 | 5.139
13.5 | 0.489 | 0.11512 | -0.008 | 4.249

## 38. Re 750k Mach 0.25 (2)
BIGFOIL.COM POLAR EXPORT
RS001m60
RS001m60 |  |  |  | Cl Max: | 1.1718 | at alpha= | 11 | deg
XFOIL ncrit=9 |  |  |  | L/D Max: | 79.3134 | at alpha= | 5.5 | deg
Re: | 750000 |  |  | Cd Min: | 0.18503 | at alpha= | 16 | deg
Mach: | 0.25 |  |  | Cl=0 at alpha= | -0.6823 | deg
|  |  |  | @ Cl=0.1, Cd= | 0.005986
|  |  |  | @ Cl=0.4, Cd= | 0.0064227
|  |  |  | @ Cl=0.6, Cd= | 0.0077442
alpha (deg) | Cl | Cd | Cm | Cl/Cd
-15 | -0.6798 | 0.17965 | 0.0406 | -3.784
-14.5 | -0.6659 | 0.17196 | 0.0368 | -3.8724
-14 | -0.6566 | 0.16193 | 0.0316 | -4.0548
-13.5 | -0.6479 | 0.1517 | 0.0265 | -4.2709
-13 | -0.642 | 0.14123 | 0.0219 | -4.5458
-12.5 | -0.6581 | 0.1258 | 0.0165 | -5.2313
-12 | -0.6775 | 0.11059 | 0.0095 | -6.1262
-11.5 | -0.8064 | 0.0711 | -0.0123 | -11.3418
-11 | -0.8504 | 0.05292 | -0.0266 | -16.0695
-10.5 | -0.8932 | 0.03977 | -0.0364 | -22.4591
-10 | -0.9213 | 0.03363 | -0.0342 | -27.3952
-9.5 | -0.9179 | 0.0285 | -0.031 | -32.207
-9 | -0.8946 | 0.02427 | -0.0282 | -36.8603
-8.5 | -0.858 | 0.02119 | -0.0257 | -40.4908
-8 | -0.8158 | 0.01857 | -0.0233 | -43.9311
-7.5 | -0.7762 | 0.01545 | -0.0206 | -50.2395
-7 | -0.7284 | 0.01388 | -0.0186 | -52.4784
-6.5 | -0.6799 | 0.01252 | -0.0165 | -54.3051
-6 | -0.6316 | 0.01126 | -0.0144 | -56.0924
-5.5 | -0.5824 | 0.01024 | -0.0123 | -56.875
-5 | -0.5343 | 0.00931 | -0.0101 | -57.3899
-4.5 | -0.4627 | 0.0083 | -0.0132 | -55.747
-4 | -0.3867 | 0.00757 | -0.0171 | -51.0832
-3.5 | -0.3133 | 0.00697 | -0.0201 | -44.9498
-3 | -0.2549 | 0.00665 | -0.0197 | -38.3308
-2.5 | -0.2019 | 0.00644 | -0.0181 | -31.3509
-2 | -0.1476 | 0.00628 | -0.0171 | -23.5032
-1.5 | -0.0922 | 0.00617 | -0.0163 | -14.9433
-1 | -0.0359 | 0.00607 | -0.0157 | -5.9143
-0.5 | 0.0206 | 0.00601 | -0.0151 | 3.4276
0 | 0.0775 | 0.00599 | -0.0146 | 12.9382
1 | 0.1911 | 0.00597 | -0.0134 | 32.0101
1.5 | 0.247 | 0.00599 | -0.0125 | 41.2354
2 | 0.3015 | 0.00607 | -0.0113 | 49.6705
3 | 0.4188 | 0.00649 | -0.0106 | 64.53
3.5 | 0.497 | 0.00689 | -0.0148 | 72.1335
4 | 0.5552 | 0.00733 | -0.0149 | 75.7435
4.5 | 0.6082 | 0.00782 | -0.0138 | 77.7749
5 | 0.6622 | 0.00837 | -0.0128 | 79.1159
5.5 | 0.7162 | 0.00903 | -0.0119 | 79.3134
6 | 0.77 | 0.00979 | -0.011 | 78.6517
6.5 | 0.8235 | 0.01064 | -0.01 | 77.3966
7 | 0.8767 | 0.01153 | -0.0089 | 76.0364
7.5 | 0.929 | 0.01256 | -0.0077 | 73.965
8 | 0.9795 | 0.01383 | -0.0061 | 70.8243
8.5 | 1.0279 | 0.01533 | -0.0043 | 67.0515
9 | 1.0712 | 0.01732 | -0.0019 | 61.8476
9.5 | 1.1128 | 0.01929 | 0.0006 | 57.6879
10 | 1.1404 | 0.02237 | 0.0043 | 50.979
10.5 | 1.1671 | 0.02504 | 0.0079 | 46.6094
11 | 1.1718 | 0.02832 | 0.0135 | 41.3771
11.5 | 1.165 | 0.03268 | 0.017 | 35.6487
12 | 1.1533 | 0.03928 | 0.016 | 29.361
12.5 | 1.1324 | 0.04877 | 0.0114 | 23.2192
13 | 1.1073 | 0.06007 | 0.0048 | 18.4335
13.5 | 1.0757 | 0.07346 | -0.0033 | 14.6433
14 | 1.0415 | 0.08815 | -0.0121 | 11.8151
14.5 | 1.0071 | 0.1042 | -0.0217 | 9.6651
15 | 0.9679 | 0.12258 | -0.0325 | 7.8961
15.5 | 0.9142 | 0.14653 | -0.0462 | 6.239
16 | 0.8331 | 0.18503 | -0.0649 | 4.5025

## 39. Re 750k Mach 0.50 (1)
BIGFOIL.COM POLAR EXPORT
RS001m60
RS001m60 |  |  |  | Cl Max: | 1.126 | at alpha= | 20 | deg
JavaFoil+Calcfoil stall+Eppler ext transition |  |  |  | L/D Max: | 90.983 | at alpha= | 5.5 | deg
Re: | 750000 |  |  | Cd Min: | 0.0064 | at alpha= | 0.5 | deg
Mach: | 0.5 |  |  | Cl=0 at alpha= | -0.72059 | deg
|  |  |  | @ Cl=0.1, Cd= | 0.0065553
|  |  |  | @ Cl=0.4, Cd= | 0.006701
|  |  |  | @ Cl=0.6, Cd= | 0.0073355
alpha (deg) | Cl | Cd | Cm | Cl/Cd
-20 | -1.02 | 0.20836 | -0.005 | -4.897
-19.5 | -0.995 | 0.20317 | -0.005 | -4.898
-19 | -0.97 | 0.20071 | -0.005 | -4.832
-18.5 | -0.945 | 0.19729 | -0.005 | -4.791
-18 | -0.917 | 0.18804 | -0.005 | -4.875
-17.5 | -0.891 | 0.18334 | -0.005 | -4.86
-17 | -0.865 | 0.18041 | -0.005 | -4.797
-16.5 | -0.84 | 0.17408 | -0.005 | -4.825
-16 | -0.813 | 0.16771 | -0.005 | -4.845
-15.5 | -0.786 | 0.16078 | -0.005 | -4.891
-15 | -0.761 | 0.15622 | -0.005 | -4.869
-14.5 | -0.735 | 0.14795 | -0.005 | -4.967
-14 | -0.708 | 0.14315 | -0.005 | -4.944
-13.5 | -0.681 | 0.13563 | -0.005 | -5.024
-13 | -0.655 | 0.13192 | -0.005 | -4.969
-12.5 | -0.629 | 0.12833 | -0.006 | -4.905
-12 | -0.602 | 0.12221 | -0.005 | -4.929
-11.5 | -0.576 | 0.11681 | -0.005 | -4.931
-11 | -0.55 | 0.11355 | -0.005 | -4.842
-10.5 | -0.523 | 0.10357 | -0.005 | -5.048
-10 | -0.497 | 0.09951 | -0.005 | -4.99
-9.5 | -0.47 | 0.09803 | -0.005 | -4.797
-9 | -0.444 | 0.09036 | -0.005 | -4.908
-8.5 | -0.417 | 0.0877 | -0.005 | -4.754
-8 | -0.39 | 0.08415 | -0.005 | -4.64
-7.5 | -0.364 | 0.07079 | -0.005 | -5.139
-7 | -0.337 | 0.05269 | -0.005 | -6.399
-6.5 | -0.485 | 0.04756 | -0.005 | -10.192
-6 | -0.504 | 0.04227 | -0.007 | -11.921
-5.5 | -0.599 | 0.01171 | -0.014 | -51.118
-5 | -0.554 | 0.01129 | -0.015 | -49.05
-4.5 | -0.499 | 0.01118 | -0.015 | -44.62
-4 | -0.438 | 0.01068 | -0.015 | -41.057
-3.5 | -0.374 | 0.00989 | -0.015 | -37.825
-3 | -0.308 | 0.00957 | -0.015 | -32.193
-2.5 | -0.241 | 0.00894 | -0.016 | -26.977
-2 | -0.174 | 0.00828 | -0.016 | -20.965
-1.5 | -0.106 | 0.00773 | -0.016 | -13.698
-1 | -0.038 | 0.00722 | -0.016 | -5.244
-0.5 | 0.03 | 0.00685 | -0.017 | 4.395
0 | 0.098 | 0.00656 | -0.017 | 14.963
0.5 | 0.166 | 0.0064 | -0.017 | 25.95
1 | 0.234 | 0.00655 | -0.017 | 35.708
1.5 | 0.302 | 0.00656 | -0.017 | 46.011
2 | 0.369 | 0.00666 | -0.018 | 55.474
2.5 | 0.437 | 0.00675 | -0.018 | 64.721
3 | 0.504 | 0.00695 | -0.018 | 72.506
3.5 | 0.571 | 0.00723 | -0.018 | 78.953
4 | 0.637 | 0.00747 | -0.019 | 85.25
4.5 | 0.701 | 0.00784 | -0.019 | 89.481
5 | 0.763 | 0.00839 | -0.019 | 90.97
5.5 | 0.819 | 0.009 | -0.019 | 90.983
6 | 0.866 | 0.00975 | -0.019 | 88.866
6.5 | 0.893 | 0.01465 | -0.02 | 60.949
7 | 0.886 | 0.0168 | -0.019 | 52.739
7.5 | 0.681 | 0.05301 | -0.006 | 12.844
8 | 0.472 | 0.05992 | -0.007 | 7.882
8.5 | 0.499 | 0.08289 | -0.007 | 6.021
9 | 0.526 | 0.09058 | -0.008 | 5.81
9.5 | 0.553 | 0.09433 | -0.008 | 5.865
10 | 0.581 | 0.10171 | -0.009 | 5.71
10.5 | 0.608 | 0.10408 | -0.009 | 5.838
11 | 0.635 | 0.11714 | -0.01 | 5.424
11.5 | 0.662 | 0.12036 | -0.01 | 5.502
12 | 0.69 | 0.12667 | -0.011 | 5.451
12.5 | 0.717 | 0.13013 | -0.011 | 5.511
13 | 0.744 | 0.13396 | -0.011 | 5.554
13.5 | 0.772 | 0.14067 | -0.011 | 5.485
14 | 0.799 | 0.14479 | -0.012 | 5.52
14.5 | 0.826 | 0.15014 | -0.012 | 5.501
15 | 0.853 | 0.15734 | -0.012 | 5.421
15.5 | 0.882 | 0.16333 | -0.013 | 5.398
16 | 0.908 | 0.16854 | -0.013 | 5.388
16.5 | 0.935 | 0.17435 | -0.013 | 5.361
17 | 0.962 | 0.18003 | -0.013 | 5.342
17.5 | 0.991 | 0.18892 | -0.014 | 5.244
18 | 1.017 | 0.1901 | -0.014 | 5.35
18.5 | 1.043 | 0.19731 | -0.014 | 5.288
19 | 1.07 | 0.20106 | -0.015 | 5.321
19.5 | 1.098 | 0.20955 | -0.015 | 5.238
20 | 1.126 | 0.21341 | -0.015 | 5.275

## 40. Re 750k Mach 0.50 (2)
BIGFOIL.COM POLAR EXPORT
RS001m60
RS001m60 |  |  |  | Cl Max: | 1.0569 | at alpha= | 8 | deg
XFOIL ncrit=9 |  |  |  | L/D Max: | 78.4424 | at alpha= | 5 | deg
Re: | 750000 |  |  | Cd Min: | 0.28298 | at alpha= | -20 | deg
Mach: | 0.5 |  |  | Cl=0 at alpha= | -0.67852 | deg
|  |  |  | @ Cl=0.1, Cd= | 0.0064345
|  |  |  | @ Cl=0.4, Cd= | 0.0068774
|  |  |  | @ Cl=0.6, Cd= | 0.0079723
alpha (deg) | Cl | Cd | Cm | Cl/Cd
-20 | -0.9228 | 0.28298 | 0.0998 | -3.261
-19.5 | -0.9019 | 0.27399 | 0.0938 | -3.2917
-19 | -0.8793 | 0.26547 | 0.0899 | -3.3122
-18.5 | -0.8572 | 0.25762 | 0.0852 | -3.3274
-18 | -0.8352 | 0.24929 | 0.0803 | -3.3503
-17.5 | -0.8134 | 0.24048 | 0.0753 | -3.3824
-17 | -0.7945 | 0.23042 | 0.0684 | -3.4481
-16.5 | -0.7727 | 0.22157 | 0.0645 | -3.4874
-16 | -0.7508 | 0.21384 | 0.0605 | -3.511
-15.5 | -0.73 | 0.20563 | 0.0561 | -3.5501
-15 | -0.7101 | 0.19691 | 0.0514 | -3.6062
-14.5 | -0.6938 | 0.18676 | 0.045 | -3.7149
-14 | -0.677 | 0.17711 | 0.0398 | -3.8225
-13.5 | -0.6624 | 0.16732 | 0.0355 | -3.9589
-13 | -0.6443 | 0.15936 | 0.0322 | -4.043
-12.5 | -0.63 | 0.14999 | 0.0279 | -4.2003
-12 | -0.6197 | 0.14011 | 0.0233 | -4.423
-11.5 | -0.612 | 0.12991 | 0.0185 | -4.711
-11 | -0.6086 | 0.11921 | 0.0135 | -5.1053
-10.5 | -0.6105 | 0.10796 | 0.008 | -5.6549
-10 | -0.6189 | 0.09618 | 0.002 | -6.4348
-9.5 | -0.6346 | 0.0838 | -0.0047 | -7.5728
-9 | -0.6581 | 0.07068 | -0.0122 | -9.311
-8.5 | -0.6873 | 0.05655 | -0.0214 | -12.1538
-8 | -0.7151 | 0.04221 | -0.0346 | -16.9415
-7.5 | -0.7488 | 0.03326 | -0.0393 | -22.5135
-7 | -0.7636 | 0.02597 | -0.0365 | -29.4032
-6.5 | -0.7479 | 0.01974 | -0.0318 | -37.8875
-6 | -0.7106 | 0.01561 | -0.0265 | -45.5221
-5.5 | -0.6645 | 0.01306 | -0.0215 | -50.8806
-5 | -0.6033 | 0.01112 | -0.0189 | -54.2536
-4.5 | -0.511 | 0.00962 | -0.0224 | -53.1185
-4 | -0.4251 | 0.00837 | -0.0253 | -50.7885
-3.5 | -0.358 | 0.00776 | -0.024 | -46.134
-3 | -0.2971 | 0.00748 | -0.0217 | -39.7193
-2.5 | -0.2344 | 0.00724 | -0.0201 | -32.3757
-2 | -0.1708 | 0.00703 | -0.019 | -24.2959
-1.5 | -0.1064 | 0.00683 | -0.0182 | -15.5783
-1 | -0.0416 | 0.00667 | -0.0175 | -6.2369
-0.5 | 0.0231 | 0.00653 | -0.0168 | 3.5375
0 | 0.0881 | 0.00644 | -0.0161 | 13.6801
0.5 | 0.1531 | 0.00641 | -0.0154 | 23.8846
1 | 0.2179 | 0.00643 | -0.0146 | 33.888
1.5 | 0.282 | 0.00653 | -0.0136 | 43.1853
2 | 0.3452 | 0.00669 | -0.0123 | 51.5994
2.5 | 0.4066 | 0.0069 | -0.0105 | 58.9275
3 | 0.467 | 0.00714 | -0.0082 | 65.4062
3.5 | 0.5467 | 0.0076 | -0.0099 | 71.9342
4 | 0.6326 | 0.0082 | -0.013 | 77.1463
4.5 | 0.6929 | 0.00887 | -0.0108 | 78.1172
5 | 0.7554 | 0.00963 | -0.0087 | 78.4424
5.5 | 0.8178 | 0.01059 | -0.0064 | 77.2238
6 | 0.8798 | 0.01172 | -0.0038 | 75.0683
6.5 | 0.9409 | 0.01306 | -0.0007 | 72.0444
7 | 0.9953 | 0.01512 | 0.0035 | 65.8267
7.5 | 1.0356 | 0.01825 | 0.0089 | 56.7452
8 | 1.0569 | 0.02239 | 0.0154 | 47.2041
8.5 | 1.0444 | 0.02747 | 0.0223 | 38.0197
9 | 1.0207 | 0.03527 | 0.0214 | 28.9396
9.5 | 0.9935 | 0.04609 | 0.0145 | 21.5557
10 | 0.9629 | 0.05857 | 0.0058 | 16.4402
10.5 | 0.9298 | 0.07198 | -0.0031 | 12.9175
11 | 0.8983 | 0.08574 | -0.0118 | 10.477
11.5 | 0.8692 | 0.09991 | -0.0205 | 8.6998
12 | 0.8428 | 0.11484 | -0.0296 | 7.3389
12.5 | 0.8205 | 0.13032 | -0.0386 | 6.296
13 | 0.8063 | 0.14554 | -0.047 | 5.5401

## 41. Re 1M Mach 0.00 (1)
BIGFOIL.COM POLAR EXPORT
RS001m60
RS001m60 |  |  |  | Cl Max: | 1.022 | at alpha= | 9.5 | deg
JavaFoil+Calcfoil stall+Eppler ext transition |  |  |  | L/D Max: | 106.282 | at alpha= | 6.5 | deg
Re: | 1000000 |  |  | Cd Min: | 0.00581 | at alpha= | 0.5 | deg
Mach: | 0 |  |  | Cl=0 at alpha= | -0.72034 | deg
|  |  |  | @ Cl=0.1, Cd= | 0.005907
|  |  |  | @ Cl=0.4, Cd= | 0.0059709
|  |  |  | @ Cl=0.6, Cd= | 0.0064064
alpha (deg) | Cl | Cd | Cm | Cl/Cd
-13.5 | -0.651 | 0.10167 | -0.004 | -6.399
-13 | -0.669 | 0.09624 | -0.004 | -6.948
-12.5 | -0.684 | 0.08974 | -0.004 | -7.622
-12 | -0.696 | 0.08477 | -0.004 | -8.209
-11.5 | -0.701 | 0.07926 | -0.004 | -8.84
-11 | -0.7 | 0.07422 | -0.004 | -9.43
-10.5 | -0.696 | 0.06907 | -0.004 | -10.072
-10 | -0.687 | 0.06497 | -0.004 | -10.576
-9.5 | -0.675 | 0.06056 | -0.004 | -11.143
-9 | -0.762 | 0.01956 | -0.01 | -38.963
-8.5 | -0.79 | 0.01271 | -0.011 | -62.121
-8 | -0.761 | 0.01174 | -0.011 | -64.839
-7.5 | -0.726 | 0.01105 | -0.012 | -65.711
-7 | -0.686 | 0.01093 | -0.012 | -62.797
-6.5 | -0.642 | 0.0104 | -0.012 | -61.74
-6 | -0.595 | 0.00999 | -0.012 | -59.602
-5.5 | -0.545 | 0.01013 | -0.012 | -53.811
-5 | -0.493 | 0.00968 | -0.013 | -50.897
-4.5 | -0.438 | 0.00919 | -0.013 | -47.712
-4 | -0.383 | 0.00819 | -0.013 | -46.736
-3.5 | -0.325 | 0.0088 | -0.013 | -36.964
-3 | -0.267 | 0.00827 | -0.013 | -32.353
-2.5 | -0.209 | 0.0077 | -0.014 | -27.154
-2 | -0.15 | 0.00725 | -0.014 | -20.759
-1.5 | -0.092 | 0.00687 | -0.014 | -13.345
-1 | -0.033 | 0.00646 | -0.014 | -5.078
-0.5 | 0.026 | 0.00615 | -0.014 | 4.245
0 | 0.085 | 0.00594 | -0.015 | 14.323
0.5 | 0.144 | 0.00581 | -0.015 | 24.765
1 | 0.203 | 0.00582 | -0.015 | 34.856
1.5 | 0.262 | 0.00589 | -0.015 | 44.389
2 | 0.32 | 0.00591 | -0.015 | 54.2
2.5 | 0.379 | 0.00596 | -0.015 | 63.605
3 | 0.437 | 0.00599 | -0.016 | 72.97
3.5 | 0.495 | 0.0061 | -0.016 | 81.235
4 | 0.553 | 0.00622 | -0.016 | 88.926
4.5 | 0.611 | 0.00645 | -0.016 | 94.584
5 | 0.667 | 0.00689 | -0.016 | 96.735
5.5 | 0.721 | 0.00712 | -0.017 | 101.241
6 | 0.773 | 0.00758 | -0.017 | 101.949
6.5 | 0.823 | 0.00775 | -0.017 | 106.282
7 | 0.871 | 0.00833 | -0.017 | 104.524
7.5 | 0.915 | 0.0087 | -0.017 | 105.254
8 | 0.956 | 0.00914 | -0.018 | 104.596
8.5 | 0.991 | 0.00945 | -0.018 | 104.949
9 | 1.011 | 0.01441 | -0.018 | 70.143
9.5 | 1.022 | 0.01564 | -0.018 | 65.339
10 | 1.019 | 0.01764 | -0.018 | 57.779
10.5 | 1.002 | 0.02163 | -0.017 | 46.302
11 | 0.964 | 0.03065 | -0.017 | 31.459
11.5 | 0.87 | 0.06655 | -0.013 | 13.067
12 | 0.842 | 0.07955 | -0.011 | 10.585
12.5 | 0.821 | 0.08786 | -0.009 | 9.347
13 | 0.801 | 0.09454 | -0.008 | 8.468
13.5 | 0.777 | 0.10147 | -0.008 | 7.661
14 | 0.752 | 0.10783 | -0.007 | 6.975
14.5 | 0.725 | 0.11486 | -0.008 | 6.314

## 42. Re 1M Mach 0.00 (2)
BIGFOIL.COM POLAR EXPORT
RS001m60
RS001m60 |  |  |  | Cl Max: | 1.305 | at alpha= | 13 | deg
XFOIL ncrit=9 |  |  |  | L/D Max: | 84.8772 | at alpha= | 5.5 | deg
Re: | 1000000 |  |  | Cd Min: | 0.20398 | at alpha= | -17 | deg
Mach: | 0 |  |  | Cl=0 at alpha= | -0.68693 | deg
|  |  |  | @ Cl=0.1, Cd= | 0.0055327
|  |  |  | @ Cl=0.4, Cd= | 0.0059771
|  |  |  | @ Cl=0.6, Cd= | 0.0072084
alpha (deg) | Cl | Cd | Cm | Cl/Cd
-17 | -0.7288 | 0.20398 | 0.0522 | -3.5729
-16.5 | -0.7178 | 0.19535 | 0.0482 | -3.6744
-16 | -0.702 | 0.189 | 0.0448 | -3.7143
-15.5 | -0.6871 | 0.18238 | 0.0414 | -3.7674
-15 | -0.6752 | 0.17422 | 0.0373 | -3.8756
-14 | -0.9744 | 0.07203 | -0.0127 | -13.5277
-13.5 | -1.0306 | 0.05301 | -0.0261 | -19.4416
-13 | -1.0621 | 0.04121 | -0.0341 | -25.7729
-12.5 | -1.0845 | 0.03407 | -0.0357 | -31.8315
-12 | -1.0899 | 0.03073 | -0.0317 | -35.467
-11.5 | -1.0741 | 0.02776 | -0.0288 | -38.6924
-11 | -1.0469 | 0.02515 | -0.0266 | -41.6262
-10.5 | -1.0153 | 0.02246 | -0.0245 | -45.2048
-10 | -0.9777 | 0.02023 | -0.0227 | -48.3292
-9.5 | -0.9358 | 0.01842 | -0.0212 | -50.8035
-9 | -0.8961 | 0.01605 | -0.0194 | -55.8318
-8.5 | -0.8499 | 0.01474 | -0.0182 | -57.6594
-8 | -0.8019 | 0.01365 | -0.0171 | -58.7473
-7.5 | -0.7528 | 0.01276 | -0.016 | -58.9969
-7 | -0.707 | 0.01131 | -0.0144 | -62.5111
-6.5 | -0.6578 | 0.01065 | -0.0131 | -61.7653
-6 | -0.61 | 0.00976 | -0.0115 | -62.5
-5.5 | -0.5624 | 0.009 | -0.0099 | -62.4889
-5 | -0.502 | 0.00823 | -0.0112 | -60.9964
-4.5 | -0.4309 | 0.00745 | -0.0148 | -57.8389
-4 | -0.3607 | 0.00685 | -0.0181 | -52.6569
-3.5 | -0.3004 | 0.0064 | -0.0188 | -46.9375
-3 | -0.2492 | 0.00619 | -0.0175 | -40.2585
-2.5 | -0.197 | 0.00604 | -0.0165 | -32.6159
-2 | -0.1436 | 0.0059 | -0.0159 | -24.339
-1.5 | -0.0894 | 0.00577 | -0.0154 | -15.4939
-1 | -0.0345 | 0.00568 | -0.0151 | -6.0739
-0.5 | 0.0206 | 0.00559 | -0.0148 | 3.6852
0 | 0.076 | 0.00555 | -0.0144 | 13.6937
0.5 | 0.1315 | 0.00551 | -0.0141 | 23.8657
1 | 0.1868 | 0.00551 | -0.0138 | 33.902
1.5 | 0.2415 | 0.00553 | -0.0132 | 43.6709
2 | 0.2953 | 0.00562 | -0.0125 | 52.5445
2.5 | 0.3475 | 0.00576 | -0.0114 | 60.3299
3.5 | 0.466 | 0.00625 | -0.0124 | 74.56
4 | 0.5361 | 0.00665 | -0.0156 | 80.6165
4.5 | 0.5869 | 0.00709 | -0.0147 | 82.7786
5 | 0.6389 | 0.00756 | -0.014 | 84.5106
5.5 | 0.6909 | 0.00814 | -0.0134 | 84.8771
6 | 0.7427 | 0.00879 | -0.0128 | 84.4937
6.5 | 0.7946 | 0.00945 | -0.0122 | 84.0847
7 | 0.8461 | 0.01016 | -0.0116 | 83.2776
7.5 | 0.8971 | 0.01093 | -0.011 | 82.0769
8 | 0.9475 | 0.01177 | -0.0103 | 80.5013
8.5 | 0.9962 | 0.01283 | -0.0094 | 77.6461
9 | 1.0437 | 0.014 | -0.0083 | 74.55
9.5 | 1.0919 | 0.01498 | -0.0073 | 72.8905
10 | 1.1357 | 0.01646 | -0.0059 | 68.9976
10.5 | 1.1803 | 0.01765 | -0.0046 | 66.8725
11 | 1.2171 | 0.0196 | -0.0026 | 62.0969
11.5 | 1.2499 | 0.02169 | -0.0001 | 57.6256
12 | 1.2813 | 0.02359 | 0.0024 | 54.3154
12.5 | 1.3013 | 0.0259 | 0.006 | 50.2432
13 | 1.305 | 0.02846 | 0.0112 | 45.8538
13.5 | 1.3006 | 0.03243 | 0.014 | 40.1048
14 | 1.293 | 0.03817 | 0.0135 | 33.8748
14.5 | 1.2822 | 0.04574 | 0.0104 | 28.0324
15 | 1.26 | 0.05592 | 0.0052 | 22.5322
15.5 | 1.2289 | 0.06851 | -0.0018 | 17.9375
16 | 1.1867 | 0.08386 | -0.0105 | 14.151
16.5 | 1.1556 | 0.09863 | -0.0191 | 11.7165
17 | 1.1187 | 0.1153 | -0.0286 | 9.7025
17.5 | 1.0738 | 0.13493 | -0.04 | 7.9582
18 | 1.037 | 0.15416 | -0.0512 | 6.7268

## 43. Re 1M Mach 0.10 (1)
BIGFOIL.COM POLAR EXPORT
RS001m60
RS001m60 |  |  |  | Cl Max: | 1.017 | at alpha= | 9.5 | deg
JavaFoil+Calcfoil stall+Eppler ext transition |  |  |  | L/D Max: | 106.226 | at alpha= | 6.5 | deg
Re: | 1000000 |  |  | Cd Min: | 0.00582 | at alpha= | 0.5 | deg
Mach: | 0.1 |  |  | Cl=0 at alpha= | -0.72034 | deg
|  |  |  | @ Cl=0.1, Cd= | 0.0059175
|  |  |  | @ Cl=0.4, Cd= | 0.0059831
|  |  |  | @ Cl=0.6, Cd= | 0.0064221
alpha (deg) | Cl | Cd | Cm | Cl/Cd
-13.5 | -0.623 | 0.10267 | -0.004 | -6.067
-13 | -0.645 | 0.09674 | -0.004 | -6.665
-12.5 | -0.664 | 0.09007 | -0.004 | -7.371
-12 | -0.679 | 0.08528 | -0.004 | -7.968
-11.5 | -0.687 | 0.08025 | -0.004 | -8.567
-11 | -0.689 | 0.07495 | -0.004 | -9.195
-10.5 | -0.688 | 0.06982 | -0.004 | -9.848
-10 | -0.681 | 0.06545 | -0.004 | -10.411
-9.5 | -0.671 | 0.06094 | -0.005 | -11.019
-9 | -0.659 | 0.05577 | -0.006 | -11.825
-8.5 | -0.787 | 0.01285 | -0.011 | -61.274
-8 | -0.761 | 0.01128 | -0.011 | -67.449
-7.5 | -0.727 | 0.01115 | -0.012 | -65.213
-7 | -0.688 | 0.01106 | -0.012 | -62.205
-6.5 | -0.644 | 0.01044 | -0.012 | -61.748
-6 | -0.597 | 0.01007 | -0.012 | -59.338
-5.5 | -0.548 | 0.01018 | -0.012 | -53.786
-5 | -0.495 | 0.00976 | -0.013 | -50.736
-4.5 | -0.441 | 0.00927 | -0.013 | -47.548
-4 | -0.384 | 0.00821 | -0.013 | -46.811
-3.5 | -0.327 | 0.00884 | -0.013 | -36.979
-3 | -0.269 | 0.00829 | -0.013 | -32.42
-2.5 | -0.21 | 0.00773 | -0.014 | -27.21
-2 | -0.151 | 0.00727 | -0.014 | -20.805
-1.5 | -0.092 | 0.00689 | -0.014 | -13.367
-1 | -0.033 | 0.00648 | -0.014 | -5.092
-0.5 | 0.026 | 0.00616 | -0.014 | 4.256
0 | 0.085 | 0.00595 | -0.015 | 14.367
0.5 | 0.145 | 0.00582 | -0.015 | 24.842
1 | 0.204 | 0.00583 | -0.015 | 34.922
1.5 | 0.263 | 0.0059 | -0.015 | 44.523
2 | 0.322 | 0.00592 | -0.015 | 54.323
2.5 | 0.381 | 0.00597 | -0.016 | 63.764
3 | 0.439 | 0.00601 | -0.016 | 73.124
3.5 | 0.498 | 0.00612 | -0.016 | 81.293
4 | 0.556 | 0.00624 | -0.016 | 89.081
4.5 | 0.614 | 0.00648 | -0.016 | 94.607
5 | 0.67 | 0.00691 | -0.017 | 96.879
5.5 | 0.724 | 0.00715 | -0.017 | 101.296
6 | 0.777 | 0.00761 | -0.017 | 102.02
6.5 | 0.827 | 0.00778 | -0.017 | 106.226
7 | 0.874 | 0.00838 | -0.017 | 104.28
7.5 | 0.918 | 0.00876 | -0.018 | 104.866
8 | 0.959 | 0.00921 | -0.018 | 104.062
8.5 | 0.99 | 0.01251 | -0.018 | 79.095
9 | 1.01 | 0.01461 | -0.018 | 69.094
9.5 | 1.017 | 0.01597 | -0.018 | 63.659
10 | 1.011 | 0.01825 | -0.018 | 55.406
10.5 | 0.985 | 0.02346 | -0.017 | 42.012
11 | 0.931 | 0.03783 | -0.016 | 24.605
11.5 | 0.844 | 0.07326 | -0.011 | 11.524
12 | 0.822 | 0.08217 | -0.01 | 10.006
12.5 | 0.8 | 0.08962 | -0.008 | 8.922
13 | 0.776 | 0.09636 | -0.008 | 8.052
13.5 | 0.749 | 0.10342 | -0.008 | 7.241
14 | 0.719 | 0.10886 | -0.008 | 6.609
14.5 | 0.688 | 0.1166 | -0.008 | 5.902

## 44. Re 1M Mach 0.10 (2)
BIGFOIL.COM POLAR EXPORT
RS001m60
RS001m60 |  |  |  | Cl Max: | 1.2862 | at alpha= | 12.5 | deg
XFOIL ncrit=9 |  |  |  | L/D Max: | 84.8596 | at alpha= | 5.5 | deg
Re: | 1000000 |  |  | Cd Min: | 0.19633 | at alpha= | -16.5 | deg
Mach: | 0.1 |  |  | Cl=0 at alpha= | -0.68682 | deg
|  |  |  | @ Cl=0.1, Cd= | 0.0055516
|  |  |  | @ Cl=0.4, Cd= | 0.0059561
|  |  |  | @ Cl=0.6, Cd= | 0.0072161
alpha (deg) | Cl | Cd | Cm | Cl/Cd
-16.5 | -0.7188 | 0.19633 | 0.0487 | -3.6612
-16 | -0.7027 | 0.18995 | 0.0454 | -3.6994
-15.5 | -0.6876 | 0.18327 | 0.0419 | -3.7518
-15 | -0.6755 | 0.17509 | 0.0379 | -3.858
-14.5 | -0.6674 | 0.16409 | 0.0325 | -4.0673
-13.5 | -0.9558 | 0.069 | -0.0145 | -13.8522
-13 | -1.0139 | 0.04977 | -0.0286 | -20.3717
-12.5 | -1.0454 | 0.03874 | -0.0357 | -26.985
-12 | -1.0546 | 0.03371 | -0.0357 | -31.2845
-11.5 | -1.0599 | 0.03008 | -0.0313 | -35.236
-11 | -1.0405 | 0.02699 | -0.0287 | -38.5513
-10.5 | -1.0143 | 0.02379 | -0.0262 | -42.6356
-10 | -0.9794 | 0.02121 | -0.0241 | -46.1763
-9.5 | -0.9394 | 0.01907 | -0.0224 | -49.2606
-9 | -0.8972 | 0.01706 | -0.0206 | -52.5909
-8.5 | -0.8546 | 0.01506 | -0.019 | -56.7463
-8 | -0.8066 | 0.01392 | -0.0178 | -57.9454
-7.5 | -0.7576 | 0.0129 | -0.0165 | -58.7287
-7 | -0.7115 | 0.01144 | -0.0148 | -62.1941
-6.5 | -0.6622 | 0.01072 | -0.0134 | -61.7724
-6 | -0.614 | 0.00983 | -0.0118 | -62.4619
-5.5 | -0.5658 | 0.0091 | -0.0102 | -62.1758
-5 | -0.5044 | 0.00829 | -0.0116 | -60.8444
-4.5 | -0.4327 | 0.0075 | -0.0152 | -57.6933
-4 | -0.3625 | 0.00688 | -0.0183 | -52.689
-3.5 | -0.3024 | 0.00643 | -0.0189 | -47.0295
-3 | -0.2509 | 0.00622 | -0.0176 | -40.3376
-2.5 | -0.1982 | 0.00607 | -0.0166 | -32.6524
-2 | -0.1445 | 0.00593 | -0.016 | -24.3676
-1.5 | -0.09 | 0.0058 | -0.0155 | -15.5172
-1 | -0.0347 | 0.0057 | -0.0152 | -6.0877
-0.5 | 0.0207 | 0.00561 | -0.0148 | 3.6898
0 | 0.0765 | 0.00556 | -0.0145 | 13.759
0.5 | 0.1323 | 0.00554 | -0.0142 | 23.8809
1 | 0.1879 | 0.00554 | -0.0138 | 33.917
1.5 | 0.2429 | 0.00555 | -0.0133 | 43.7658
2 | 0.2971 | 0.00564 | -0.0126 | 52.6773
2.5 | 0.3496 | 0.00579 | -0.0115 | 60.38
3 | 0.4012 | 0.00596 | -0.0101 | 67.3154
3.5 | 0.4679 | 0.00628 | -0.0122 | 74.5064
4 | 0.5392 | 0.00669 | -0.0156 | 80.5979
4.5 | 0.5904 | 0.00713 | -0.0146 | 82.805
5 | 0.6428 | 0.0076 | -0.0139 | 84.5789
5.5 | 0.695 | 0.00819 | -0.0132 | 84.8596
6 | 0.7473 | 0.00884 | -0.0126 | 84.5362
6.5 | 0.7994 | 0.00953 | -0.012 | 83.8825
7 | 0.8514 | 0.01025 | -0.0113 | 83.0634
7.5 | 0.9028 | 0.01103 | -0.0106 | 81.8495
8 | 0.9529 | 0.01198 | -0.0098 | 79.5409
8.5 | 1.0026 | 0.01298 | -0.0088 | 77.2419
9 | 1.0504 | 0.01417 | -0.0076 | 74.1284
9.5 | 1.0977 | 0.01534 | -0.0065 | 71.558
10 | 1.1419 | 0.0168 | -0.0049 | 67.9702
10.5 | 1.1857 | 0.01813 | -0.0034 | 65.3999
11 | 1.2156 | 0.0208 | -0.0005 | 58.4423
11.5 | 1.2513 | 0.02252 | 0.0017 | 55.5639
12 | 1.278 | 0.02471 | 0.0048 | 51.72
12.5 | 1.2862 | 0.02728 | 0.01 | 47.1481
13 | 1.2849 | 0.03061 | 0.014 | 41.9765
13.5 | 1.2761 | 0.03593 | 0.0147 | 35.5163
14 | 1.2638 | 0.04335 | 0.0121 | 29.1534
14.5 | 1.247 | 0.05256 | 0.0075 | 23.7253
15 | 1.2185 | 0.06451 | 0.0008 | 18.8885
15.5 | 1.1824 | 0.07865 | -0.0072 | 15.0337
16 | 1.1384 | 0.09528 | -0.0168 | 11.9479
16.5 | 1.1106 | 0.11013 | -0.0255 | 10.0844
17 | 1.0718 | 0.12804 | -0.0358 | 8.3708
17.5 | 1.0228 | 0.14991 | -0.0485 | 6.8228

## 45. Re 1M Mach 0.25 (1)
BIGFOIL.COM POLAR EXPORT
RS001m60
RS001m60 |  |  |  | Cl Max: | 0.988 | at alpha= | 9 | deg
JavaFoil+Calcfoil stall+Eppler ext transition |  |  |  | L/D Max: | 103.029 | at alpha= | 6.5 | deg
Re: | 1000000 |  |  | Cd Min: | 0.00588 | at alpha= | 0.5 | deg
Mach: | 0.25 |  |  | Cl=0 at alpha= | -0.72131 | deg
|  |  |  | @ Cl=0.1, Cd= | 0.0059844
|  |  |  | @ Cl=0.4, Cd= | 0.0060575
|  |  |  | @ Cl=0.6, Cd= | 0.11989
alpha (deg) | Cl | Cd | Cm | Cl/Cd
-13 | -0.428 | 0.10769 | -0.004 | -3.978
-12.5 | -0.484 | 0.09792 | -0.004 | -4.943
-12 | -0.534 | 0.09187 | -0.004 | -5.809
-11.5 | -0.571 | 0.0851 | -0.004 | -6.706
-11 | -0.598 | 0.07862 | -0.004 | -7.605
-10.5 | -0.618 | 0.07322 | -0.004 | -8.441
-10 | -0.631 | 0.06838 | -0.004 | -9.222
-9.5 | -0.636 | 0.06363 | -0.004 | -9.988
-9 | -0.633 | 0.05891 | -0.004 | -10.753
-8.5 | -0.625 | 0.05458 | -0.005 | -11.445
-8 | -0.751 | 0.01287 | -0.012 | -58.348
-7.5 | -0.729 | 0.01121 | -0.012 | -65.014
-7 | -0.695 | 0.01098 | -0.012 | -63.293
-6.5 | -0.654 | 0.0109 | -0.012 | -60.027
-6 | -0.609 | 0.01038 | -0.013 | -58.693
-5.5 | -0.56 | 0.01048 | -0.013 | -53.404
-5 | -0.507 | 0.00998 | -0.013 | -50.834
-4.5 | -0.452 | 0.00949 | -0.013 | -47.611
-4 | -0.395 | 0.00843 | -0.013 | -46.833
-3.5 | -0.336 | 0.00902 | -0.014 | -37.208
-3 | -0.276 | 0.00842 | -0.014 | -32.791
-2.5 | -0.216 | 0.00785 | -0.014 | -27.519
-2 | -0.155 | 0.00739 | -0.014 | -21.018
-1.5 | -0.095 | 0.00698 | -0.014 | -13.573
-1 | -0.034 | 0.00656 | -0.015 | -5.165
-0.5 | 0.027 | 0.00625 | -0.015 | 4.309
0 | 0.088 | 0.00601 | -0.015 | 14.607
0.5 | 0.149 | 0.00588 | -0.015 | 25.285
1 | 0.209 | 0.00594 | -0.015 | 35.268
1.5 | 0.27 | 0.00599 | -0.016 | 45.118
2 | 0.331 | 0.00601 | -0.016 | 55.002
2.5 | 0.391 | 0.00605 | -0.016 | 64.675
3 | 0.451 | 0.0061 | -0.016 | 73.983
3.5 | 0.511 | 0.00626 | -0.016 | 81.658
4 | 0.571 | 0.0064 | -0.017 | 89.292
4.5 | 0.63 | 0.00664 | -0.017 | 94.87
5 | 0.688 | 0.00707 | -0.017 | 97.312
5.5 | 0.743 | 0.00733 | -0.017 | 101.265
6 | 0.795 | 0.00779 | -0.017 | 102.111
6.5 | 0.845 | 0.0082 | -0.018 | 103.029
7 | 0.891 | 0.00873 | -0.018 | 102.099
7.5 | 0.933 | 0.00922 | -0.018 | 101.188
8 | 0.966 | 0.01241 | -0.018 | 77.783
8.5 | 0.987 | 0.01469 | -0.018 | 67.206
9 | 0.988 | 0.01627 | -0.018 | 60.759
9.5 | 0.97 | 0.0193 | -0.018 | 50.262
10 | 0.913 | 0.02966 | -0.017 | 30.785
10.5 | 0.793 | 0.07033 | -0.009 | 11.274
11 | 0.762 | 0.0772 | -0.008 | 9.869
11.5 | 0.724 | 0.08378 | -0.007 | 8.64
12 | 0.677 | 0.09036 | -0.007 | 7.49
12.5 | 0.621 | 0.09785 | -0.008 | 6.349
13 | 0.558 | 0.1054 | -0.008 | 5.298
13.5 | 0.489 | 0.11248 | -0.008 | 4.352
14 | 0.415 | 0.11989 | -0.008 | 3.461

## 46. Re 1M Mach 0.25 (2)
BIGFOIL.COM POLAR EXPORT
RS001m60
RS001m60 |  |  |  | Cl Max: | 1.2097 | at alpha= | 11 | deg
XFOIL ncrit=9 |  |  |  | L/D Max: | 84.6811 | at alpha= | 5 | deg
Re: | 1000000 |  |  | Cd Min: | 0.17929 | at alpha= | -15 | deg
Mach: | 0.25 |  |  | Cl=0 at alpha= | -0.68532 | deg
|  |  |  | @ Cl=0.1, Cd= | 0.0056453
|  |  |  | @ Cl=0.4, Cd= | 0.0060637
|  |  |  | @ Cl=0.6, Cd= | 0.0072726
alpha (deg) | Cl | Cd | Cm | Cl/Cd
-15 | -0.6785 | 0.17929 | 0.0404 | -3.7844
-14.5 | -0.6683 | 0.16871 | 0.035 | -3.9612
-14 | -0.6591 | 0.15868 | 0.0305 | -4.1536
-13.5 | -0.6521 | 0.14858 | 0.0261 | -4.3889
-13 | -0.6773 | 0.1293 | 0.0189 | -5.2382
-12.5 | -0.7536 | 0.101 | 0.0054 | -7.4614
-12 | -0.8128 | 0.07919 | -0.0068 | -10.2639
-11.5 | -0.8555 | 0.06129 | -0.0189 | -13.9582
-11 | -0.887 | 0.04643 | -0.0314 | -19.104
-10.5 | -0.9273 | 0.03591 | -0.0374 | -25.8229
-10 | -0.9489 | 0.03027 | -0.0332 | -31.3479
-9.5 | -0.9387 | 0.02516 | -0.0298 | -37.3092
-9 | -0.9103 | 0.02118 | -0.0268 | -42.9792
-8.5 | -0.8736 | 0.01794 | -0.0241 | -48.6957
-8 | -0.8296 | 0.0158 | -0.0219 | -52.5063
-7.5 | -0.782 | 0.01411 | -0.0199 | -55.4217
-7 | -0.7338 | 0.0126 | -0.0178 | -58.2381
-6.5 | -0.6854 | 0.01127 | -0.0156 | -60.8163
-6 | -0.6356 | 0.01032 | -0.0136 | -61.5891
-5.5 | -0.5857 | 0.00953 | -0.0116 | -61.4586
-5 | -0.5178 | 0.00862 | -0.0136 | -60.0696
-4.5 | -0.4428 | 0.00772 | -0.0172 | -57.3575
-4 | -0.3712 | 0.00703 | -0.02 | -52.8023
-3.5 | -0.3136 | 0.00661 | -0.0194 | -47.4433
-3 | -0.2602 | 0.0064 | -0.018 | -40.6562
-2.5 | -0.2054 | 0.00626 | -0.0171 | -32.8115
-2 | -0.1497 | 0.00609 | -0.0164 | -24.5813
-1.5 | -0.0931 | 0.00595 | -0.0159 | -15.6471
-1 | -0.036 | 0.00584 | -0.0156 | -6.1644
-0.5 | 0.0212 | 0.00573 | -0.0152 | 3.6998
0 | 0.0788 | 0.00566 | -0.0149 | 13.9223
0.5 | 0.1365 | 0.00562 | -0.0145 | 24.2883
1 | 0.1939 | 0.00563 | -0.0141 | 34.4405
1.5 | 0.2508 | 0.00567 | -0.0136 | 44.2328
2 | 0.3069 | 0.00578 | -0.0128 | 53.0969
2.5 | 0.3615 | 0.00594 | -0.0118 | 60.8586
3 | 0.4144 | 0.00611 | -0.0102 | 67.8232
3.5 | 0.4798 | 0.00642 | -0.0114 | 74.7352
4.5 | 0.6095 | 0.00734 | -0.0142 | 83.0381
5 | 0.6639 | 0.00784 | -0.0133 | 84.6811
5.5 | 0.718 | 0.0085 | -0.0124 | 84.4706
6 | 0.7723 | 0.0092 | -0.0115 | 83.9457
6.5 | 0.8265 | 0.00996 | -0.0106 | 82.9819
7 | 0.8806 | 0.01075 | -0.0096 | 81.9163
7.5 | 0.9336 | 0.0117 | -0.0084 | 79.7949
8 | 0.9849 | 0.01289 | -0.0069 | 76.4081
8.5 | 1.0347 | 0.01424 | -0.0052 | 72.6615
9 | 1.0834 | 0.01564 | -0.0034 | 69.2711
9.5 | 1.1264 | 0.01758 | -0.0009 | 64.0728
10 | 1.1684 | 0.01938 | 0.0015 | 60.289
10.5 | 1.1894 | 0.02283 | 0.0058 | 52.0981
11 | 1.2097 | 0.02563 | 0.0101 | 47.1986
11.5 | 1.2052 | 0.02908 | 0.016 | 41.4443
12 | 1.1932 | 0.03456 | 0.0176 | 34.5255
12.5 | 1.1728 | 0.04317 | 0.0143 | 27.167
13 | 1.1484 | 0.0539 | 0.0083 | 21.3061
13.5 | 1.1158 | 0.06702 | 0.0004 | 16.6488
14 | 1.0799 | 0.08157 | -0.0083 | 13.2389
14.5 | 1.0458 | 0.09675 | -0.0173 | 10.8093
15 | 1.0108 | 0.11327 | -0.027 | 8.9238
15.5 | 0.9769 | 0.13075 | -0.0371 | 7.4715
16 | 0.9405 | 0.15019 | -0.0483 | 6.2621

## 47. Re 1M Mach 0.50 (1)
BIGFOIL.COM POLAR EXPORT
RS001m60
RS001m60 |  |  |  | Cl Max: | 1.126 | at alpha= | 20 | deg
JavaFoil+Calcfoil stall+Eppler ext transition |  |  |  | L/D Max: | 96.13 | at alpha= | 5 | deg
Re: | 1000000 |  |  | Cd Min: | 0.00624 | at alpha= | 1 | deg
Mach: | 0.5 |  |  | Cl=0 at alpha= | -0.72059 | deg
|  |  |  | @ Cl=0.1, Cd= | 0.0063279
|  |  |  | @ Cl=0.4, Cd= | 0.0063565
|  |  |  | @ Cl=0.6, Cd= | 0.0069511
alpha (deg) | Cl | Cd | Cm | Cl/Cd
-20 | -1.02 | 0.19805 | -0.005 | -5.153
-19.5 | -0.995 | 0.19268 | -0.005 | -5.165
-19 | -0.97 | 0.18889 | -0.005 | -5.135
-18.5 | -0.946 | 0.18749 | -0.005 | -5.044
-18 | -0.917 | 0.17717 | -0.005 | -5.175
-17.5 | -0.891 | 0.17227 | -0.005 | -5.173
-17 | -0.865 | 0.16951 | -0.005 | -5.106
-16.5 | -0.84 | 0.16401 | -0.005 | -5.121
-16 | -0.813 | 0.15805 | -0.005 | -5.143
-15.5 | -0.786 | 0.15226 | -0.005 | -5.166
-15 | -0.761 | 0.14589 | -0.005 | -5.214
-14.5 | -0.735 | 0.13863 | -0.006 | -5.302
-14 | -0.708 | 0.13477 | -0.005 | -5.254
-13.5 | -0.681 | 0.1285 | -0.005 | -5.303
-13 | -0.656 | 0.12482 | -0.005 | -5.252
-12.5 | -0.63 | 0.12125 | -0.006 | -5.192
-12 | -0.602 | 0.11616 | -0.005 | -5.186
-11.5 | -0.576 | 0.11107 | -0.005 | -5.187
-11 | -0.55 | 0.10785 | -0.005 | -5.099
-10.5 | -0.523 | 0.09945 | -0.005 | -5.259
-10 | -0.497 | 0.09405 | -0.005 | -5.282
-9.5 | -0.47 | 0.09442 | -0.005 | -4.982
-9 | -0.444 | 0.08518 | -0.005 | -5.209
-8.5 | -0.417 | 0.06531 | -0.005 | -6.386
-8 | -0.391 | 0.05698 | -0.005 | -6.855
-7.5 | -0.364 | 0.06749 | -0.005 | -5.391
-7 | -0.337 | 0.05122 | -0.005 | -6.584
-6.5 | -0.485 | 0.04646 | -0.005 | -10.438
-6 | -0.624 | 0.01154 | -0.014 | -54.102
-5.5 | -0.599 | 0.01161 | -0.014 | -51.607
-5 | -0.554 | 0.01071 | -0.015 | -51.743
-4.5 | -0.499 | 0.01105 | -0.015 | -45.16
-4 | -0.438 | 0.01077 | -0.015 | -40.7
-3.5 | -0.374 | 0.00933 | -0.015 | -40.083
-3 | -0.308 | 0.00909 | -0.015 | -33.883
-2.5 | -0.241 | 0.00845 | -0.016 | -28.546
-2 | -0.174 | 0.00782 | -0.016 | -22.217
-1.5 | -0.106 | 0.00735 | -0.016 | -14.397
-1 | -0.038 | 0.00697 | -0.016 | -5.434
-0.5 | 0.03 | 0.00659 | -0.017 | 4.571
0 | 0.098 | 0.00633 | -0.017 | 15.505
0.5 | 0.166 | 0.00626 | -0.017 | 26.537
1 | 0.234 | 0.00624 | -0.017 | 37.467
1.5 | 0.302 | 0.00627 | -0.017 | 48.155
2 | 0.369 | 0.00632 | -0.018 | 58.497
2.5 | 0.437 | 0.0064 | -0.018 | 68.308
3 | 0.504 | 0.00659 | -0.018 | 76.523
3.5 | 0.571 | 0.00685 | -0.018 | 83.321
4 | 0.637 | 0.00708 | -0.019 | 89.938
4.5 | 0.701 | 0.00747 | -0.019 | 93.825
5 | 0.763 | 0.00794 | -0.019 | 96.13
5.5 | 0.819 | 0.00852 | -0.019 | 96.087
6 | 0.866 | 0.00937 | -0.019 | 92.429
6.5 | 0.895 | 0.01381 | -0.02 | 64.833
7 | 0.892 | 0.01565 | -0.02 | 56.975
7.5 | 0.681 | 0.05169 | -0.007 | 13.172
8 | 0.472 | 0.05847 | -0.008 | 8.081
8.5 | 0.499 | 0.07891 | -0.008 | 6.327
9 | 0.526 | 0.08561 | -0.008 | 6.149
9.5 | 0.553 | 0.08861 | -0.008 | 6.244
10 | 0.581 | 0.09679 | -0.009 | 6.001
10.5 | 0.608 | 0.09907 | -0.009 | 6.135
11 | 0.635 | 0.10812 | -0.01 | 5.878
11.5 | 0.662 | 0.11133 | -0.01 | 5.949
12 | 0.691 | 0.11972 | -0.011 | 5.768
12.5 | 0.717 | 0.12316 | -0.011 | 5.824
13 | 0.744 | 0.12564 | -0.011 | 5.922
13.5 | 0.772 | 0.13305 | -0.012 | 5.802
14 | 0.799 | 0.13915 | -0.012 | 5.744
14.5 | 0.826 | 0.14257 | -0.012 | 5.794
15 | 0.853 | 0.14593 | -0.012 | 5.847
15.5 | 0.882 | 0.15347 | -0.013 | 5.745
16 | 0.908 | 0.15795 | -0.013 | 5.749
16.5 | 0.935 | 0.16424 | -0.013 | 5.691
17 | 0.962 | 0.16976 | -0.014 | 5.667
17.5 | 0.991 | 0.17353 | -0.014 | 5.708
18 | 1.017 | 0.181 | -0.014 | 5.619
18.5 | 1.043 | 0.18583 | -0.014 | 5.615
19 | 1.07 | 0.18976 | -0.015 | 5.639
19.5 | 1.098 | 0.19795 | -0.015 | 5.549
20 | 1.126 | 0.20268 | -0.015 | 5.554

## 48. Re 1M Mach 0.50 (2)
BIGFOIL.COM POLAR EXPORT
RS001m60
RS001m60 |  |  |  | Cl Max: | 1.0773 | at alpha= | 8 | deg
XFOIL ncrit=9 |  |  |  | L/D Max: | 84.3 | at alpha= | 5 | deg
Re: | 1000000 |  |  | Cd Min: | 0.283 | at alpha= | -20 | deg
Mach: | 0.5 |  |  | Cl=0 at alpha= | -0.68307 | deg
|  |  |  | @ Cl=0.1, Cd= | 0.006052
|  |  |  | @ Cl=0.4, Cd= | 0.0065067
|  |  |  | @ Cl=0.6, Cd= | 0.0074939
alpha (deg) | Cl | Cd | Cm | Cl/Cd
-20 | -0.9222 | 0.283 | 0.1004 | -3.2587
-19.5 | -0.9002 | 0.27489 | 0.0953 | -3.2748
-19 | -0.8782 | 0.26651 | 0.0902 | -3.2952
-18.5 | -0.856 | 0.25768 | 0.0851 | -3.3219
-18 | -0.8348 | 0.24759 | 0.079 | -3.3717
-17.5 | -0.8143 | 0.23833 | 0.0735 | -3.4167
-17 | -0.7922 | 0.23025 | 0.0697 | -3.4406
-16.5 | -0.7707 | 0.22224 | 0.0652 | -3.4679
-16 | -0.7496 | 0.21386 | 0.0605 | -3.5051
-15.5 | -0.731 | 0.20373 | 0.0544 | -3.5881
-15 | -0.7124 | 0.19438 | 0.0493 | -3.665
-14.5 | -0.6938 | 0.18515 | 0.0446 | -3.7472
-14 | -0.6771 | 0.17616 | 0.0407 | -3.8437
-13.5 | -0.6591 | 0.16795 | 0.0367 | -3.9244
-13 | -0.6449 | 0.15805 | 0.032 | -4.0804
-12.5 | -0.633 | 0.14826 | 0.0274 | -4.2695
-12 | -0.6242 | 0.13796 | 0.0225 | -4.5245
-11.5 | -0.6181 | 0.12743 | 0.0175 | -4.8505
-11 | -0.6165 | 0.11636 | 0.0122 | -5.2982
-10.5 | -0.6213 | 0.1048 | 0.0065 | -5.9284
-10 | -0.6326 | 0.09285 | 0.0003 | -6.8131
-9.5 | -0.6506 | 0.08052 | -0.0066 | -8.08
-9 | -0.6819 | 0.06656 | -0.0146 | -10.2449
-8.5 | -0.7085 | 0.05297 | -0.0238 | -13.3755
-8 | -0.7375 | 0.03873 | -0.0373 | -19.0421
-7.5 | -0.7716 | 0.03067 | -0.0393 | -25.1581
-7 | -0.7813 | 0.02334 | -0.0359 | -33.4747
-6.5 | -0.7617 | 0.01758 | -0.0309 | -43.3276
-6 | -0.7207 | 0.01412 | -0.0254 | -51.0411
-5.5 | -0.671 | 0.01206 | -0.0204 | -55.6385
-5 | -0.5824 | 0.01011 | -0.023 | -57.6063
-4.5 | -0.4942 | 0.00882 | -0.0256 | -56.0317
-4 | -0.4249 | 0.00792 | -0.0247 | -53.649
-3.5 | -0.3647 | 0.00745 | -0.0222 | -48.953
-3 | -0.3018 | 0.00715 | -0.0205 | -42.2098
-2.5 | -0.2373 | 0.00695 | -0.0194 | -34.1439
-2 | -0.1725 | 0.00672 | -0.0185 | -25.6696
-1.5 | -0.1071 | 0.00652 | -0.0179 | -16.4264
-0.5 | 0.024 | 0.00618 | -0.0169 | 3.8835
0 | 0.0895 | 0.00606 | -0.0164 | 14.769
0.5 | 0.1552 | 0.00601 | -0.0159 | 25.8236
1 | 0.2204 | 0.00606 | -0.0153 | 36.3696
1.5 | 0.2853 | 0.00618 | -0.0145 | 46.165
2 | 0.35 | 0.00635 | -0.0136 | 55.1181
2.5 | 0.4138 | 0.00655 | -0.0124 | 63.1756
3 | 0.4761 | 0.00679 | -0.0106 | 70.1178
3.5 | 0.5366 | 0.0071 | -0.0083 | 75.5775
4 | 0.6203 | 0.00762 | -0.0107 | 81.4042
4.5 | 0.6958 | 0.00828 | -0.0115 | 84.0338
5 | 0.7587 | 0.009 | -0.0094 | 84.3
5.5 | 0.822 | 0.00987 | -0.0071 | 83.2827
6 | 0.8857 | 0.01085 | -0.0046 | 81.6313
6.5 | 0.9478 | 0.01212 | -0.0016 | 78.2013
7 | 1.0048 | 0.01401 | 0.0024 | 71.7202
7.5 | 1.053 | 0.0166 | 0.0075 | 63.4337
8 | 1.0773 | 0.0207 | 0.0142 | 52.0435
8.5 | 1.0659 | 0.02581 | 0.022 | 41.2979
9 | 1.0386 | 0.03318 | 0.0229 | 31.302
9.5 | 1.01 | 0.04389 | 0.0163 | 23.0121
10 | 0.9785 | 0.05639 | 0.0076 | 17.3524
10.5 | 0.9464 | 0.06964 | -0.0012 | 13.5899
11 | 0.9159 | 0.08312 | -0.0097 | 11.019
11.5 | 0.8876 | 0.09687 | -0.0182 | 9.1628
12 | 0.8641 | 0.11086 | -0.0267 | 7.7945
12.5 | 0.844 | 0.12528 | -0.0354 | 6.7369
13 | 0.8304 | 0.13951 | -0.0438 | 5.9523

## 49. Re 2M Mach 0.00 (1)
BIGFOIL.COM POLAR EXPORT
RS001m60
RS001m60 |  |  |  | Cl Max: | 1.038 | at alpha= | 10 | deg
JavaFoil+Calcfoil stall+Eppler ext transition |  |  |  | L/D Max: | 120.64 | at alpha= | 8 | deg
Re: | 2000000 |  |  | Cd Min: | 0.00553 | at alpha= | 1.5 | deg
Mach: | 0 |  |  | Cl=0 at alpha= | -0.72034 | deg
|  |  |  | @ Cl=0.1, Cd= | 0.0057397
|  |  |  | @ Cl=0.4, Cd= | 0.0056062
|  |  |  | @ Cl=0.6, Cd= | 0.0059772
alpha (deg) | Cl | Cd | Cm | Cl/Cd
-14.5 | -0.61 | 0.10733 | -0.004 | -5.687
-14 | -0.632 | 0.10144 | -0.004 | -6.234
-13.5 | -0.652 | 0.09559 | -0.004 | -6.825
-13 | -0.671 | 0.08999 | -0.004 | -7.453
-12.5 | -0.687 | 0.08393 | -0.005 | -8.184
-12 | -0.699 | 0.07961 | -0.005 | -8.776
-11.5 | -0.704 | 0.07453 | -0.005 | -9.45
-11 | -0.704 | 0.06968 | -0.005 | -10.105
-10.5 | -0.751 | 0.0401 | -0.008 | -18.724
-10 | -0.82 | 0.01601 | -0.01 | -51.206
-9.5 | -0.83 | 0.01272 | -0.011 | -65.235
-9 | -0.816 | 0.01177 | -0.011 | -69.351
-8.5 | -0.792 | 0.01075 | -0.011 | -73.684
-8 | -0.762 | 0.01013 | -0.011 | -75.225
-7.5 | -0.726 | 0.0102 | -0.012 | -71.16
-7 | -0.686 | 0.00974 | -0.012 | -70.417
-6.5 | -0.642 | 0.0093 | -0.012 | -69.079
-6 | -0.595 | 0.00943 | -0.012 | -63.151
-5.5 | -0.545 | 0.0095 | -0.012 | -57.368
-5 | -0.493 | 0.00969 | -0.013 | -50.883
-4.5 | -0.438 | 0.0091 | -0.013 | -48.175
-4 | -0.383 | 0.00851 | -0.013 | -44.976
-3.5 | -0.325 | 0.00804 | -0.013 | -40.466
-3 | -0.267 | 0.00757 | -0.013 | -35.356
-2.5 | -0.209 | 0.00715 | -0.014 | -29.242
-2 | -0.15 | 0.00673 | -0.014 | -22.352
-1.5 | -0.092 | 0.00642 | -0.014 | -14.286
-1 | -0.033 | 0.00613 | -0.014 | -5.359
-0.5 | 0.026 | 0.00592 | -0.014 | 4.411
0 | 0.085 | 0.00576 | -0.015 | 14.748
0.5 | 0.144 | 0.00568 | -0.015 | 25.343
1 | 0.203 | 0.00557 | -0.015 | 36.387
1.5 | 0.262 | 0.00553 | -0.015 | 47.324
2 | 0.32 | 0.00554 | -0.015 | 57.785
2.5 | 0.379 | 0.00557 | -0.015 | 68.016
3 | 0.437 | 0.00567 | -0.016 | 77.148
3.5 | 0.495 | 0.00571 | -0.016 | 86.704
4 | 0.553 | 0.00588 | -0.016 | 94.079
4.5 | 0.611 | 0.006 | -0.016 | 101.783
5 | 0.667 | 0.00626 | -0.016 | 106.541
5.5 | 0.721 | 0.00642 | -0.017 | 112.316
6 | 0.773 | 0.00689 | -0.017 | 112.178
6.5 | 0.823 | 0.00698 | -0.017 | 117.94
7 | 0.871 | 0.00732 | -0.017 | 119.016
7.5 | 0.915 | 0.00764 | -0.017 | 119.779
8 | 0.956 | 0.00793 | -0.018 | 120.64
8.5 | 0.991 | 0.00825 | -0.018 | 120.096
9 | 1.018 | 0.00861 | -0.018 | 118.343
9.5 | 1.033 | 0.01339 | -0.018 | 77.142
10 | 1.038 | 0.01451 | -0.018 | 71.558
10.5 | 1.031 | 0.01623 | -0.018 | 63.513
11 | 1.012 | 0.01927 | -0.018 | 52.506
11.5 | 0.981 | 0.02469 | -0.017 | 39.743
12 | 0.939 | 0.0345 | -0.017 | 27.222
12.5 | 0.88 | 0.05395 | -0.015 | 16.312
13 | 0.827 | 0.07597 | -0.013 | 10.882
13.5 | 0.79 | 0.08975 | -0.012 | 8.804
14 | 0.761 | 0.098 | -0.011 | 7.762
14.5 | 0.731 | 0.10562 | -0.011 | 6.925
15 | 0.702 | 0.11243 | -0.011 | 6.245

## 50. Re 2M Mach 0.00 (2)
BIGFOIL.COM POLAR EXPORT
RS001m60
RS001m60 |  |  |  | Cl Max: | 1.459 | at alpha= | 14 | deg
XFOIL ncrit=9 |  |  |  | L/D Max: | 96.8353 | at alpha= | 6 | deg
Re: | 2000000 |  |  | Cd Min: | 0.24817 | at alpha= | -20 | deg
Mach: | 0 |  |  | Cl=0 at alpha= | -0.69805 | deg
|  |  |  | @ Cl=0.1, Cd= | 0.0050207
|  |  |  | @ Cl=0.4, Cd= | 0.0054936
|  |  |  | @ Cl=0.6, Cd= | 0.0063828
alpha (deg) | Cl | Cd | Cm | Cl/Cd
-20 | -0.8176 | 0.24817 | 0.0771 | -3.2945
-19.5 | -0.8019 | 0.24059 | 0.0728 | -3.3331
-19 | -0.7867 | 0.23272 | 0.0686 | -3.3805
-17 | -0.9722 | 0.12549 | 0.0172 | -7.7472
-16.5 | -1.0114 | 0.10788 | 0.0074 | -9.3752
-16 | -1.0708 | 0.08775 | -0.0041 | -12.2028
-15.5 | -1.1266 | 0.06938 | -0.0149 | -16.2381
-15 | -1.1675 | 0.05374 | -0.0251 | -21.725
-14.5 | -1.1801 | 0.04369 | -0.0322 | -27.0108
-14 | -1.236 | 0.03147 | -0.0378 | -39.2755
-13.5 | -1.2593 | 0.02707 | -0.0326 | -46.5201
-13 | -1.2557 | 0.02341 | -0.0281 | -53.6395
-12.5 | -1.2269 | 0.02111 | -0.0257 | -58.1194
-12 | -1.188 | 0.01957 | -0.0241 | -60.7052
-11.5 | -1.1463 | 0.01814 | -0.0227 | -63.1918
-11 | -1.1026 | 0.01681 | -0.0215 | -65.5919
-10.5 | -1.0575 | 0.01552 | -0.0203 | -68.1379
-10 | -1.0103 | 0.01443 | -0.0193 | -70.0139
-9.5 | -0.9612 | 0.01357 | -0.0184 | -70.8327
-9 | -0.9153 | 0.01207 | -0.0171 | -75.8326
-8.5 | -0.8652 | 0.01131 | -0.0162 | -76.4987
-8 | -0.8144 | 0.01072 | -0.0153 | -75.9701
-7.5 | -0.7646 | 0.01003 | -0.0142 | -76.2313
-7 | -0.7155 | 0.00929 | -0.0129 | -77.0183
-6.5 | -0.6656 | 0.00882 | -0.0117 | -75.4649
-6 | -0.6021 | 0.0082 | -0.0134 | -73.4268
-5.5 | -0.5338 | 0.00761 | -0.0162 | -70.1445
-5 | -0.467 | 0.00706 | -0.0186 | -66.1473
-4.5 | -0.4156 | 0.00667 | -0.0175 | -62.3088
-4 | -0.364 | 0.00633 | -0.0165 | -57.5039
-3.5 | -0.3107 | 0.00612 | -0.0159 | -50.768
-3 | -0.2565 | 0.00589 | -0.0155 | -43.5484
-2.5 | -0.2014 | 0.00577 | -0.0153 | -34.9047
-2 | -0.1459 | 0.00559 | -0.0152 | -26.1002
-1.5 | -0.09 | 0.00542 | -0.0151 | -16.6052
-1 | -0.034 | 0.00527 | -0.015 | -6.4516
-0.5 | 0.0223 | 0.00514 | -0.015 | 4.3385
0 | 0.0784 | 0.00504 | -0.0149 | 15.5556
0.5 | 0.1344 | 0.00499 | -0.0148 | 26.9339
1 | 0.1903 | 0.00502 | -0.0147 | 37.9084
1.5 | 0.2461 | 0.00512 | -0.0145 | 48.0664
2 | 0.3015 | 0.00524 | -0.0143 | 57.5382
2.5 | 0.357 | 0.00536 | -0.0141 | 66.6045
3 | 0.4117 | 0.00553 | -0.0137 | 74.4485
3.5 | 0.465 | 0.00572 | -0.0131 | 81.2937
4 | 0.5168 | 0.00592 | -0.012 | 87.2973
4.5 | 0.5746 | 0.0062 | -0.0123 | 92.6774
5 | 0.6413 | 0.00668 | -0.0148 | 96.003
5.5 | 0.6939 | 0.00717 | -0.0142 | 96.7782
6 | 0.7466 | 0.00771 | -0.0137 | 96.8353
6.5 | 0.7993 | 0.00826 | -0.0132 | 96.7676
7 | 0.8519 | 0.00885 | -0.0127 | 96.2599
7.5 | 0.9044 | 0.00945 | -0.0122 | 95.7037
8 | 0.9557 | 0.01019 | -0.0116 | 93.788
8.5 | 1.0069 | 0.0109 | -0.011 | 92.3761
9 | 1.0574 | 0.0117 | -0.0103 | 90.3761
9.5 | 1.1074 | 0.01247 | -0.0095 | 88.8051
10 | 1.1562 | 0.01337 | -0.0087 | 86.4772
10.5 | 1.2047 | 0.01423 | -0.0078 | 84.6592
11 | 1.2477 | 0.01573 | -0.0063 | 79.3198
11.5 | 1.2934 | 0.0167 | -0.0052 | 77.4491
12 | 1.3363 | 0.01788 | -0.0037 | 74.7371
12.5 | 1.3758 | 0.01926 | -0.002 | 71.433
13 | 1.4121 | 0.02072 | 0.0001 | 68.1515
13.5 | 1.4422 | 0.02244 | 0.0028 | 64.2692
14 | 1.459 | 0.02442 | 0.0072 | 59.7461
14.5 | 1.4566 | 0.0271 | 0.013 | 53.7491
15 | 1.4404 | 0.03197 | 0.0159 | 45.0547
15.5 | 1.4144 | 0.04007 | 0.0142 | 35.2982
16 | 1.3899 | 0.04985 | 0.0096 | 27.8816
16.5 | 1.355 | 0.06241 | 0.0028 | 21.7113
17 | 1.2802 | 0.08321 | -0.0093 | 15.3852
17.5 | 1.2553 | 0.0964 | -0.0167 | 13.0218
18 | 1.1985 | 0.11677 | -0.0286 | 10.2638
18.5 | 1.1556 | 0.13545 | -0.0396 | 8.5316
19 | 1.1168 | 0.15415 | -0.051 | 7.2449

## 51. Re 2M Mach 0.10 (1)
BIGFOIL.COM POLAR EXPORT
RS001m60
RS001m60 |  |  |  | Cl Max: | 1.031 | at alpha= | 10 | deg
JavaFoil+Calcfoil stall+Eppler ext transition |  |  |  | L/D Max: | 120.096 | at alpha= | 8 | deg
Re: | 2000000 |  |  | Cd Min: | 0.00554 | at alpha= | 1.5 | deg
Mach: | 0.1 |  |  | Cl=0 at alpha= | -0.72034 | deg
|  |  |  | @ Cl=0.1, Cd= | 0.0057575
|  |  |  | @ Cl=0.4, Cd= | 0.0056128
|  |  |  | @ Cl=0.6, Cd= | 0.005991
alpha (deg) | Cl | Cd | Cm | Cl/Cd
-14.5 | -0.575 | 0.10875 | -0.004 | -5.283
-14 | -0.6 | 0.10252 | -0.004 | -5.857
-13.5 | -0.624 | 0.09683 | -0.004 | -6.448
-13 | -0.647 | 0.09099 | -0.004 | -7.106
-12.5 | -0.667 | 0.08489 | -0.005 | -7.852
-12 | -0.682 | 0.08028 | -0.005 | -8.496
-11.5 | -0.691 | 0.07512 | -0.005 | -9.195
-11 | -0.691 | 0.0711 | -0.005 | -9.724
-10.5 | -0.7 | 0.06163 | -0.006 | -11.353
-10 | -0.784 | 0.02184 | -0.01 | -35.906
-9.5 | -0.821 | 0.01318 | -0.011 | -62.281
-9 | -0.813 | 0.01194 | -0.011 | -68.083
-8.5 | -0.791 | 0.01089 | -0.011 | -72.652
-8 | -0.762 | 0.01022 | -0.011 | -74.546
-7.5 | -0.727 | 0.01031 | -0.012 | -70.51
-7 | -0.688 | 0.00979 | -0.012 | -70.227
-6.5 | -0.644 | 0.0094 | -0.012 | -68.567
-6 | -0.598 | 0.00951 | -0.012 | -62.825
-5.5 | -0.548 | 0.00953 | -0.012 | -57.45
-5 | -0.495 | 0.00976 | -0.013 | -50.701
-4.5 | -0.441 | 0.0091 | -0.013 | -48.389
-4 | -0.384 | 0.00853 | -0.013 | -45.047
-3.5 | -0.327 | 0.00806 | -0.013 | -40.557
-3 | -0.269 | 0.0076 | -0.013 | -35.391
-2.5 | -0.21 | 0.00717 | -0.014 | -29.326
-2 | -0.151 | 0.00675 | -0.014 | -22.407
-1.5 | -0.092 | 0.00643 | -0.014 | -14.331
-1 | -0.033 | 0.00614 | -0.014 | -5.374
-0.5 | 0.026 | 0.00593 | -0.014 | 4.422
0 | 0.085 | 0.00578 | -0.015 | 14.781
0.5 | 0.145 | 0.00569 | -0.015 | 25.416
1 | 0.204 | 0.00558 | -0.015 | 36.486
1.5 | 0.263 | 0.00554 | -0.015 | 47.472
2 | 0.322 | 0.00555 | -0.015 | 57.972
2.5 | 0.381 | 0.00558 | -0.016 | 68.208
3 | 0.439 | 0.00568 | -0.016 | 77.366
3.5 | 0.498 | 0.00573 | -0.016 | 86.864
4 | 0.556 | 0.0059 | -0.016 | 94.274
4.5 | 0.614 | 0.00602 | -0.016 | 101.926
5 | 0.67 | 0.00628 | -0.017 | 106.71
5.5 | 0.724 | 0.00644 | -0.017 | 112.381
6 | 0.777 | 0.00692 | -0.017 | 112.265
6.5 | 0.827 | 0.00701 | -0.017 | 117.879
7 | 0.874 | 0.00736 | -0.017 | 118.743
7.5 | 0.918 | 0.00769 | -0.018 | 119.366
8 | 0.959 | 0.00798 | -0.018 | 120.096
8.5 | 0.993 | 0.00833 | -0.018 | 119.15
9 | 1.019 | 0.00869 | -0.018 | 117.15
9.5 | 1.03 | 0.01359 | -0.018 | 75.783
10 | 1.031 | 0.01482 | -0.018 | 69.578
10.5 | 1.019 | 0.01692 | -0.018 | 60.237
11 | 0.995 | 0.02051 | -0.018 | 48.498
11.5 | 0.954 | 0.02819 | -0.017 | 33.832
12 | 0.906 | 0.0401 | -0.016 | 22.603
12.5 | 0.835 | 0.06673 | -0.014 | 12.517
13 | 0.791 | 0.0837 | -0.012 | 9.451
13.5 | 0.757 | 0.09416 | -0.011 | 8.036
14 | 0.726 | 0.10033 | -0.011 | 7.237
14.5 | 0.693 | 0.1079 | -0.01 | 6.424
15 | 0.66 | 0.1143 | -0.01 | 5.774

## 52. Re 2M Mach 0.10 (2)
BIGFOIL.COM POLAR EXPORT
RS001m60
RS001m60 |  |  |  | Cl Max: | 1.4366 | at alpha= | 13.5 | deg
XFOIL ncrit=9 |  |  |  | L/D Max: | 96.8239 | at alpha= | 5.5 | deg
Re: | 2000000 |  |  | Cd Min: | 0.22044 | at alpha= | -18 | deg
Mach: | 0.1 |  |  | Cl=0 at alpha= | -0.69788 | deg
|  |  |  | @ Cl=0.1, Cd= | 0.005035
|  |  |  | @ Cl=0.4, Cd= | 0.0055062
|  |  |  | @ Cl=0.6, Cd= | 0.0063814
alpha (deg) | Cl | Cd | Cm | Cl/Cd
-18 | -0.7581 | 0.22044 | 0.0612 | -3.439
-16.5 | -0.9553 | 0.1221 | 0.0151 | -7.8239
-16 | -1.0115 | 0.1013 | 0.0033 | -9.9852
-15.5 | -1.0646 | 0.08299 | -0.0071 | -12.8281
-15 | -1.1113 | 0.06636 | -0.017 | -16.7465
-14.5 | -1.1236 | 0.05565 | -0.0238 | -20.1905
-14 | -1.1782 | 0.03899 | -0.036 | -30.218
-13.5 | -1.2017 | 0.03141 | -0.0384 | -38.2585
-13 | -1.2333 | 0.02641 | -0.0323 | -46.6982
-12.5 | -1.2225 | 0.02283 | -0.0285 | -53.548
-12 | -1.1888 | 0.02081 | -0.0263 | -57.1264
-11.5 | -1.1492 | 0.01915 | -0.0246 | -60.0104
-11 | -1.1067 | 0.01764 | -0.0231 | -62.7381
-10.5 | -1.0627 | 0.01616 | -0.0217 | -65.7611
-10 | -1.0162 | 0.01488 | -0.0204 | -68.293
-9.5 | -0.9676 | 0.01386 | -0.0193 | -69.8124
-9 | -0.9211 | 0.01237 | -0.0179 | -74.4624
-8.5 | -0.8711 | 0.01149 | -0.0169 | -75.8138
-8 | -0.8199 | 0.01086 | -0.0159 | -75.4972
-7.5 | -0.769 | 0.01029 | -0.0148 | -74.7328
-7 | -0.7204 | 0.00937 | -0.0133 | -76.8837
-6.5 | -0.6702 | 0.00887 | -0.012 | -75.5581
-6 | -0.6059 | 0.00824 | -0.0138 | -73.5316
-5.5 | -0.5368 | 0.00767 | -0.0166 | -69.987
-5 | -0.4697 | 0.00709 | -0.0189 | -66.2482
-4.5 | -0.4183 | 0.0067 | -0.0176 | -62.4328
-4 | -0.3664 | 0.00637 | -0.0166 | -57.5196
-3.5 | -0.3127 | 0.00614 | -0.016 | -50.9283
-3 | -0.2582 | 0.00591 | -0.0156 | -43.6887
-2.5 | -0.2027 | 0.00579 | -0.0154 | -35.0086
-2 | -0.1468 | 0.00561 | -0.0153 | -26.1676
-1.5 | -0.0906 | 0.00543 | -0.0152 | -16.6851
-1 | -0.0342 | 0.00529 | -0.0151 | -6.465
-0.5 | 0.0224 | 0.00516 | -0.015 | 4.3411
0 | 0.0789 | 0.00505 | -0.015 | 15.6238
0.5 | 0.1351 | 0.00501 | -0.0148 | 26.9661
1 | 0.1914 | 0.00504 | -0.0147 | 37.9762
1.5 | 0.2475 | 0.00513 | -0.0146 | 48.2456
2 | 0.3033 | 0.00526 | -0.0144 | 57.6616
2.5 | 0.3591 | 0.00538 | -0.0141 | 66.7472
3 | 0.4142 | 0.00555 | -0.0138 | 74.6306
3.5 | 0.4679 | 0.00574 | -0.0131 | 81.5157
4 | 0.52 | 0.00595 | -0.012 | 87.395
4.5 | 0.5778 | 0.00622 | -0.0121 | 92.8939
5 | 0.6452 | 0.00671 | -0.0147 | 96.155
5.5 | 0.6981 | 0.00721 | -0.0141 | 96.8239
6 | 0.7512 | 0.00777 | -0.0135 | 96.6795
6.5 | 0.8044 | 0.00833 | -0.013 | 96.5666
7 | 0.8575 | 0.0089 | -0.0125 | 96.3483
7.5 | 0.91 | 0.00956 | -0.0119 | 95.1883
8 | 0.962 | 0.01029 | -0.0112 | 93.4888
8.5 | 1.0137 | 0.01102 | -0.0105 | 91.9873
9 | 1.0646 | 0.01182 | -0.0097 | 90.0677
9.5 | 1.1137 | 0.01282 | -0.0087 | 86.8721
10 | 1.164 | 0.01359 | -0.0078 | 85.6512
10.5 | 1.2121 | 0.01457 | -0.0068 | 83.1915
11 | 1.2554 | 0.01608 | -0.0051 | 78.0721
11.5 | 1.3003 | 0.01719 | -0.0037 | 75.6428
12 | 1.342 | 0.01853 | -0.002 | 72.4231
12.5 | 1.3796 | 0.02008 | 0.0002 | 68.7052
13 | 1.413 | 0.02173 | 0.0027 | 65.0253
13.5 | 1.4366 | 0.02376 | 0.0063 | 60.463
14 | 1.4359 | 0.02627 | 0.0126 | 54.6593
14.5 | 1.4223 | 0.03056 | 0.0165 | 46.5412
15 | 1.395 | 0.03834 | 0.0156 | 36.385
15.5 | 1.3614 | 0.04931 | 0.0104 | 27.609
16 | 1.3348 | 0.06062 | 0.0043 | 22.0191
16.5 | 1.2793 | 0.07784 | -0.0057 | 16.435
17 | 1.212 | 0.09877 | -0.018 | 12.2709
17.5 | 1.1955 | 0.111 | -0.0248 | 10.7703
18 | 1.1448 | 0.13103 | -0.0367 | 8.7369
18.5 | 1.1078 | 0.14913 | -0.0476 | 7.4284

## 53. Re 2M Mach 0.25 (1)
BIGFOIL.COM POLAR EXPORT
RS001m60
RS001m60 |  |  |  | Cl Max: | 1.002 | at alpha= | 9 | deg
JavaFoil+Calcfoil stall+Eppler ext transition |  |  |  | L/D Max: | 116.748 | at alpha= | 7.5 | deg
Re: | 2000000 |  |  | Cd Min: | 0.00561 | at alpha= | 2 | deg
Mach: | 0.25 |  |  | Cl=0 at alpha= | -0.72131 | deg
|  |  |  | @ Cl=0.1, Cd= | 0.0058484
|  |  |  | @ Cl=0.4, Cd= | 0.0056635
|  |  |  | @ Cl=0.6, Cd= | 0.11074
alpha (deg) | Cl | Cd | Cm | Cl/Cd
-13.5 | -0.368 | 0.10262 | -0.004 | -3.588
-13 | -0.429 | 0.09632 | -0.004 | -4.457
-12.5 | -0.485 | 0.09049 | -0.004 | -5.359
-12 | -0.535 | 0.08535 | -0.004 | -6.263
-11.5 | -0.572 | 0.07964 | -0.005 | -7.18
-11 | -0.599 | 0.07411 | -0.005 | -8.089
-10.5 | -0.62 | 0.06872 | -0.005 | -9.027
-10 | -0.633 | 0.06424 | -0.005 | -9.861
-9.5 | -0.639 | 0.05982 | -0.006 | -10.685
-9 | -0.766 | 0.01396 | -0.011 | -54.877
-8.5 | -0.773 | 0.012 | -0.012 | -64.443
-8 | -0.757 | 0.01036 | -0.012 | -73.027
-7.5 | -0.729 | 0.01027 | -0.012 | -71.028
-7 | -0.695 | 0.01025 | -0.012 | -67.787
-6.5 | -0.655 | 0.00973 | -0.012 | -67.287
-6 | -0.609 | 0.00925 | -0.013 | -65.891
-5.5 | -0.56 | 0.00981 | -0.013 | -57.085
-5 | -0.507 | 0.01004 | -0.013 | -50.507
-4.5 | -0.452 | 0.00928 | -0.013 | -48.717
-4 | -0.395 | 0.0087 | -0.013 | -45.385
-3.5 | -0.336 | 0.00818 | -0.014 | -41.047
-3 | -0.276 | 0.00773 | -0.014 | -35.729
-2.5 | -0.216 | 0.00725 | -0.014 | -29.783
-2 | -0.155 | 0.00685 | -0.014 | -22.701
-1.5 | -0.095 | 0.0065 | -0.014 | -14.57
-1 | -0.034 | 0.00621 | -0.015 | -5.455
-0.5 | 0.027 | 0.00599 | -0.015 | 4.498
0 | 0.088 | 0.00587 | -0.015 | 14.945
0.5 | 0.149 | 0.00576 | -0.015 | 25.813
1 | 0.209 | 0.00565 | -0.015 | 37.031
1.5 | 0.27 | 0.00562 | -0.016 | 48.076
2 | 0.331 | 0.00561 | -0.016 | 58.955
2.5 | 0.391 | 0.00565 | -0.016 | 69.221
3 | 0.451 | 0.00574 | -0.016 | 78.697
3.5 | 0.511 | 0.00584 | -0.016 | 87.522
4 | 0.571 | 0.00599 | -0.017 | 95.275
4.5 | 0.63 | 0.00615 | -0.017 | 102.464
5 | 0.688 | 0.00641 | -0.017 | 107.329
5.5 | 0.743 | 0.00661 | -0.017 | 112.372
6 | 0.795 | 0.00709 | -0.017 | 112.264
6.5 | 0.845 | 0.00741 | -0.018 | 114.125
7 | 0.891 | 0.00767 | -0.018 | 116.217
7.5 | 0.933 | 0.00799 | -0.018 | 116.748
8 | 0.969 | 0.00845 | -0.018 | 114.703
8.5 | 0.996 | 0.0088 | -0.018 | 113.2
9 | 1.002 | 0.01376 | -0.018 | 72.836
9.5 | 0.993 | 0.01528 | -0.018 | 65.023
10 | 0.965 | 0.0182 | -0.018 | 53.005
10.5 | 0.91 | 0.02558 | -0.017 | 35.553
11 | 0.816 | 0.04921 | -0.015 | 16.576
11.5 | 0.735 | 0.07452 | -0.012 | 9.87
12 | 0.683 | 0.08326 | -0.01 | 8.198
12.5 | 0.625 | 0.09081 | -0.01 | 6.878
13 | 0.561 | 0.097 | -0.01 | 5.785
13.5 | 0.492 | 0.10371 | -0.01 | 4.741
14 | 0.417 | 0.11074 | -0.01 | 3.762

## 54. Re 2M Mach 0.25 (2)
BIGFOIL.COM POLAR EXPORT
RS001m60
RS001m60 |  |  |  | Cl Max: | 1.3352 | at alpha= | 12 | deg
XFOIL ncrit=9 |  |  |  | L/D Max: | 96.8993 | at alpha= | 5.5 | deg
Re: | 2000000 |  |  | Cd Min: | 0.15257 | at alpha= | 17 | deg
Mach: | 0.25 |  |  | Cl=0 at alpha= | -0.69777 | deg
|  |  |  | @ Cl=0.1, Cd= | 0.0051171
|  |  |  | @ Cl=0.4, Cd= | 0.0055778
|  |  |  | @ Cl=0.6, Cd= | 0.0064238
alpha (deg) | Cl | Cd | Cm | Cl/Cd
-14 | -0.8261 | 0.11229 | 0.0098 | -7.3568
-13.5 | -0.8931 | 0.09035 | -0.0024 | -9.8849
-13 | -0.9661 | 0.06895 | -0.0152 | -14.0116
-12.5 | -1.0265 | 0.04905 | -0.0296 | -20.9276
-12 | -1.0418 | 0.03832 | -0.0384 | -27.1868
-11.5 | -1.0698 | 0.03082 | -0.0402 | -34.7112
-11 | -1.0774 | 0.02686 | -0.0351 | -40.1117
-10.5 | -1.0645 | 0.02254 | -0.0313 | -47.2272
-10 | -1.0326 | 0.01943 | -0.0283 | -53.1446
-9.5 | -0.9924 | 0.01696 | -0.0258 | -58.5142
-9 | -0.947 | 0.01499 | -0.0235 | -63.1755
-8.5 | -0.8999 | 0.01317 | -0.0214 | -68.3295
-8 | -0.8499 | 0.01182 | -0.0195 | -71.9036
-7.5 | -0.7975 | 0.01096 | -0.0178 | -72.7646
-7 | -0.746 | 0.0101 | -0.0159 | -73.8614
-6.5 | -0.6952 | 0.00923 | -0.014 | -75.3196
-6 | -0.6264 | 0.00856 | -0.0158 | -73.1776
-5.5 | -0.5533 | 0.00793 | -0.0186 | -69.773
-5 | -0.4857 | 0.00732 | -0.0202 | -66.3525
-4.5 | -0.4334 | 0.00693 | -0.0185 | -62.5397
-4 | -0.3794 | 0.00656 | -0.0174 | -57.8354
-3.5 | -0.3236 | 0.00629 | -0.0167 | -51.4467
-3 | -0.2671 | 0.00605 | -0.0162 | -44.1488
-2.5 | -0.2096 | 0.00591 | -0.0159 | -35.4653
-2 | -0.1517 | 0.00571 | -0.0158 | -26.5674
-1.5 | -0.0936 | 0.00552 | -0.0156 | -16.9565
-1 | -0.0353 | 0.00536 | -0.0155 | -6.5858
-0.5 | 0.0231 | 0.00525 | -0.0154 | 4.4
0 | 0.0814 | 0.00513 | -0.0153 | 15.8674
0.5 | 0.1393 | 0.00509 | -0.0152 | 27.3674
1 | 0.1974 | 0.00513 | -0.015 | 38.4795
2 | 0.3129 | 0.00535 | -0.0146 | 58.486
2.5 | 0.3706 | 0.00548 | -0.0143 | 67.6277
3 | 0.4277 | 0.00567 | -0.0138 | 75.4321
3.5 | 0.4836 | 0.00588 | -0.0131 | 82.2449
4 | 0.538 | 0.0061 | -0.012 | 88.1967
4.5 | 0.5948 | 0.00638 | -0.0113 | 93.2288
5.5 | 0.7219 | 0.00745 | -0.0133 | 96.8993
6 | 0.7772 | 0.00803 | -0.0125 | 96.787
6.5 | 0.8327 | 0.00864 | -0.0117 | 96.3773
7 | 0.8879 | 0.00932 | -0.0108 | 95.2682
7.5 | 0.9422 | 0.01014 | -0.0097 | 92.9191
8 | 0.9966 | 0.01093 | -0.0086 | 91.1802
8.5 | 1.0502 | 0.01184 | -0.0073 | 88.6993
9 | 1.1019 | 0.01295 | -0.0058 | 85.0888
9.5 | 1.1539 | 0.01398 | -0.0042 | 82.5393
10 | 1.202 | 0.01541 | -0.0022 | 78.0013
10.5 | 1.2444 | 0.01731 | 0.0005 | 71.8891
11 | 1.2842 | 0.01923 | 0.0034 | 66.7811
11.5 | 1.3162 | 0.02152 | 0.0069 | 61.1617
12 | 1.3352 | 0.02417 | 0.0117 | 55.242
12.5 | 1.3254 | 0.02752 | 0.0185 | 48.1613
13 | 1.3116 | 0.03286 | 0.0204 | 39.9148
13.5 | 1.287 | 0.04186 | 0.0169 | 30.7453
14 | 1.2549 | 0.05367 | 0.0102 | 23.3818
14.5 | 1.2194 | 0.06721 | 0.0021 | 18.1431
15 | 1.172 | 0.08346 | -0.0075 | 14.0427
15.5 | 1.1233 | 0.10094 | -0.0179 | 11.1284
16 | 1.0733 | 0.11997 | -0.0294 | 8.9464
16.5 | 1.0479 | 0.1352 | -0.0384 | 7.7507
17 | 1.0165 | 0.15257 | -0.0489 | 6.6625

## 55. Re 2M Mach 0.50 (1)
BIGFOIL.COM POLAR EXPORT
RS001m60
RS001m60 |  |  |  | Cl Max: | 1.127 | at alpha= | 20 | deg
JavaFoil+Calcfoil stall+Eppler ext transition |  |  |  | L/D Max: | 106.99 | at alpha= | 5.5 | deg
Re: | 2000000 |  |  | Cd Min: | 0.00585 | at alpha= | 2 | deg
Mach: | 0.5 |  |  | Cl=0 at alpha= | -0.72059 | deg
|  |  |  | @ Cl=0.1, Cd= | 0.0062138
|  |  |  | @ Cl=0.4, Cd= | 0.005891
|  |  |  | @ Cl=0.6, Cd= | 0.0063467
alpha (deg) | Cl | Cd | Cm | Cl/Cd
-20 | -1.022 | 0.17661 | -0.005 | -5.785
-19.5 | -0.996 | 0.17205 | -0.005 | -5.788
-19 | -0.971 | 0.16794 | -0.005 | -5.779
-18.5 | -0.947 | 0.16654 | -0.005 | -5.686
-18 | -0.918 | 0.15913 | -0.005 | -5.771
-17.5 | -0.892 | 0.15267 | -0.005 | -5.842
-17 | -0.866 | 0.1497 | -0.005 | -5.784
-16.5 | -0.84 | 0.14374 | -0.005 | -5.846
-16 | -0.814 | 0.14024 | -0.005 | -5.806
-15.5 | -0.787 | 0.13608 | -0.005 | -5.784
-15 | -0.761 | 0.1275 | -0.005 | -5.968
-14.5 | -0.735 | 0.12416 | -0.006 | -5.921
-14 | -0.709 | 0.12001 | -0.006 | -5.907
-13.5 | -0.682 | 0.11365 | -0.005 | -5.999
-13 | -0.656 | 0.11003 | -0.006 | -5.96
-12.5 | -0.63 | 0.10651 | -0.006 | -5.913
-12 | -0.603 | 0.10221 | -0.006 | -5.9
-11.5 | -0.576 | 0.09697 | -0.005 | -5.944
-11 | -0.55 | 0.09386 | -0.006 | -5.863
-10.5 | -0.523 | 0.08767 | -0.005 | -5.971
-10 | -0.498 | 0.07279 | -0.006 | -6.835
-9.5 | -0.472 | 0.0652 | -0.006 | -7.232
-9 | -0.444 | 0.07622 | -0.006 | -5.826
-8.5 | -0.418 | 0.06049 | -0.006 | -6.903
-8 | -0.392 | 0.05348 | -0.006 | -7.329
-7.5 | -0.364 | 0.05306 | -0.006 | -6.869
-7 | -0.338 | 0.048 | -0.006 | -7.038
-6.5 | -0.589 | 0.01253 | -0.013 | -47.059
-6 | -0.626 | 0.01076 | -0.014 | -58.159
-5.5 | -0.599 | 0.01087 | -0.014 | -55.108
-5 | -0.554 | 0.01064 | -0.015 | -52.054
-4.5 | -0.499 | 0.01054 | -0.015 | -47.359
-4 | -0.438 | 0.0096 | -0.015 | -45.688
-3.5 | -0.374 | 0.00872 | -0.015 | -42.901
-3 | -0.308 | 0.00819 | -0.015 | -37.64
-2.5 | -0.241 | 0.0077 | -0.016 | -31.333
-2 | -0.174 | 0.00722 | -0.016 | -24.045
-1.5 | -0.106 | 0.00682 | -0.016 | -15.519
-1 | -0.038 | 0.00651 | -0.016 | -5.819
-0.5 | 0.03 | 0.00634 | -0.017 | 4.754
0 | 0.098 | 0.00622 | -0.017 | 15.786
0.5 | 0.166 | 0.00601 | -0.017 | 27.648
1 | 0.234 | 0.00592 | -0.017 | 39.494
1.5 | 0.302 | 0.00586 | -0.017 | 51.535
2 | 0.369 | 0.00585 | -0.018 | 63.145
2.5 | 0.437 | 0.00594 | -0.018 | 73.586
3 | 0.504 | 0.00604 | -0.018 | 83.406
3.5 | 0.571 | 0.00625 | -0.018 | 91.263
4 | 0.637 | 0.00647 | -0.019 | 98.44
4.5 | 0.701 | 0.00671 | -0.019 | 104.449
5 | 0.763 | 0.00715 | -0.019 | 106.742
5.5 | 0.819 | 0.00765 | -0.019 | 106.99
6 | 0.866 | 0.00833 | -0.019 | 104.053
6.5 | 0.901 | 0.00905 | -0.02 | 99.472
7 | 0.902 | 0.01363 | -0.02 | 66.186
7.5 | 0.825 | 0.01596 | -0.02 | 51.684
8 | 0.524 | 0.03072 | -0.017 | 17.058
8.5 | 0.5 | 0.06256 | -0.009 | 7.994
9 | 0.529 | 0.06369 | -0.01 | 8.303
9.5 | 0.554 | 0.08058 | -0.009 | 6.873
10 | 0.582 | 0.07286 | -0.01 | 7.989
10.5 | 0.608 | 0.08586 | -0.01 | 7.086
11 | 0.636 | 0.09613 | -0.01 | 6.614
11.5 | 0.663 | 0.09937 | -0.01 | 6.669
12 | 0.691 | 0.1033 | -0.011 | 6.686
12.5 | 0.718 | 0.1067 | -0.011 | 6.725
13 | 0.744 | 0.11017 | -0.011 | 6.756
13.5 | 0.773 | 0.11826 | -0.012 | 6.539
14 | 0.799 | 0.12137 | -0.012 | 6.587
14.5 | 0.826 | 0.12441 | -0.012 | 6.644
15 | 0.854 | 0.12945 | -0.013 | 6.597
15.5 | 0.882 | 0.13672 | -0.013 | 6.451
16 | 0.909 | 0.14031 | -0.013 | 6.476
16.5 | 0.936 | 0.14529 | -0.013 | 6.44
17 | 0.963 | 0.15144 | -0.014 | 6.362
17.5 | 0.991 | 0.15416 | -0.014 | 6.43
18 | 1.018 | 0.15901 | -0.014 | 6.4
18.5 | 1.044 | 0.16424 | -0.015 | 6.359
19 | 1.072 | 0.17015 | -0.015 | 6.298
19.5 | 1.102 | 0.17501 | -0.016 | 6.297
20 | 1.127 | 0.17895 | -0.015 | 6.295

## 56. Re 2M Mach 0.50 (2)
BIGFOIL.COM POLAR EXPORT
RS001m60
RS001m60 |  |  |  | Cl Max: | 1.1187 | at alpha= | 8 | deg
XFOIL ncrit=9 |  |  |  | L/D Max: | 97.6824 | at alpha= | 5.5 | deg
Re: | 2000000 |  |  | Cd Min: | 0.28168 | at alpha= | -20 | deg
Mach: | 0.5 |  |  | Cl=0 at alpha= | -0.6949 | deg
|  |  |  | @ Cl=0.1, Cd= | 0.0054777
|  |  |  | @ Cl=0.4, Cd= | 0.0058748
|  |  |  | @ Cl=0.6, Cd= | 0.0067106
alpha (deg) | Cl | Cd | Cm | Cl/Cd
-20 | -0.9192 | 0.28168 | 0.0993 | -3.2633
-19.5 | -0.8975 | 0.27277 | 0.094 | -3.2903
-19 | -0.8765 | 0.26419 | 0.0891 | -3.3177
-18.5 | -0.8546 | 0.25598 | 0.0841 | -3.3385
-18 | -0.8327 | 0.24788 | 0.0792 | -3.3593
-17.5 | -0.811 | 0.23928 | 0.0743 | -3.3893
-17 | -0.7901 | 0.22862 | 0.0686 | -3.456
-16.5 | -0.7693 | 0.21966 | 0.0637 | -3.5022
-16 | -0.7492 | 0.21061 | 0.0588 | -3.5573
-15.5 | -0.7315 | 0.20106 | 0.0539 | -3.6382
-15 | -0.711 | 0.19333 | 0.0496 | -3.6776
-14.5 | -0.6936 | 0.18349 | 0.0448 | -3.78
-14 | -0.6777 | 0.17399 | 0.04 | -3.8951
-13.5 | -0.6638 | 0.16407 | 0.0351 | -4.0458
-13 | -0.653 | 0.15337 | 0.03 | -4.2577
-12.5 | -0.645 | 0.14266 | 0.0249 | -4.5212
-12 | -0.6424 | 0.13121 | 0.0193 | -4.896
-11.5 | -0.6394 | 0.12073 | 0.0141 | -5.2961
-11 | -0.6396 | 0.11016 | 0.0087 | -5.8061
-10.5 | -0.6519 | 0.098 | 0.0023 | -6.652
-10 | -0.6688 | 0.08587 | -0.0043 | -7.7885
-9.5 | -0.6896 | 0.07382 | -0.0113 | -9.3416
-9 | -0.7214 | 0.0603 | -0.0193 | -11.9635
-8.5 | -0.745 | 0.04628 | -0.0301 | -16.0977
-8 | -0.7739 | 0.03399 | -0.0422 | -22.7685
-7.5 | -0.8069 | 0.0269 | -0.0397 | -29.9963
-7 | -0.8129 | 0.0193 | -0.0349 | -42.1192
-6.5 | -0.7868 | 0.01411 | -0.0287 | -55.7619
-6 | -0.7213 | 0.01092 | -0.0268 | -66.0531
-5.5 | -0.6318 | 0.00931 | -0.0286 | -67.8625
-5 | -0.5649 | 0.00848 | -0.0262 | -66.6156
-4.5 | -0.5024 | 0.00796 | -0.0234 | -63.1156
-4 | -0.438 | 0.00746 | -0.0215 | -58.7131
-3.5 | -0.3735 | 0.00693 | -0.0202 | -53.8961
-3 | -0.3076 | 0.00657 | -0.0192 | -46.8189
-2.5 | -0.2408 | 0.00633 | -0.0186 | -38.0411
-1.5 | -0.1072 | 0.00586 | -0.0177 | -18.2935
-1 | -0.0407 | 0.00568 | -0.0174 | -7.1655
-0.5 | 0.026 | 0.00557 | -0.0171 | 4.6679
0 | 0.0923 | 0.00548 | -0.0168 | 16.8431
0.5 | 0.158 | 0.00546 | -0.0165 | 28.9377
1 | 0.224 | 0.0055 | -0.0161 | 40.7273
1.5 | 0.2903 | 0.0056 | -0.0157 | 51.8393
2 | 0.3564 | 0.00575 | -0.0152 | 61.9826
2.5 | 0.4228 | 0.00594 | -0.0146 | 71.1785
3 | 0.4887 | 0.0062 | -0.0138 | 78.8226
3.5 | 0.5541 | 0.00649 | -0.0127 | 85.3775
4 | 0.6186 | 0.0068 | -0.0111 | 90.9706
4.5 | 0.6798 | 0.00715 | -0.0085 | 95.0769
5.5 | 0.8303 | 0.0085 | -0.0085 | 97.6824
6 | 0.8962 | 0.00929 | -0.0061 | 96.4693
6.5 | 0.961 | 0.01035 | -0.0033 | 92.8502
7 | 1.0249 | 0.01164 | 0.0002 | 88.0498
7.5 | 1.0819 | 0.01372 | 0.005 | 78.8557
8 | 1.1187 | 0.01729 | 0.0117 | 64.7021
8.5 | 1.1185 | 0.0226 | 0.0197 | 49.4912
9 | 1.0864 | 0.02838 | 0.0261 | 38.2805
9.5 | 1.0561 | 0.03798 | 0.0216 | 27.8067
10 | 1.0246 | 0.05004 | 0.0132 | 20.4756
10.5 | 0.993 | 0.06302 | 0.0044 | 15.7569
11 | 0.9629 | 0.07608 | -0.0038 | 12.6564
11.5 | 0.935 | 0.08922 | -0.0119 | 10.4797
12 | 0.9082 | 0.10288 | -0.0204 | 8.8278
12.5 | 0.8863 | 0.11678 | -0.0291 | 7.5895
13 | 0.8675 | 0.13119 | -0.038 | 6.6125

## 57. Re 3M Mach 0.00 (1)
BIGFOIL.COM POLAR EXPORT
RS001m60
RS001m60 |  |  |  | Cl Max: | 1.045 | at alpha= | 10 | deg
JavaFoil+Calcfoil stall+Eppler ext transition |  |  |  | L/D Max: | 130.158 | at alpha= | 8.5 | deg
Re: | 3000000 |  |  | Cd Min: | 0.00544 | at alpha= | 2.5 | deg
Mach: | 0 |  |  | Cl=0 at alpha= | -0.72034 | deg
|  |  |  | @ Cl=0.1, Cd= | 0.0057669
|  |  |  | @ Cl=0.4, Cd= | 0.0054545
|  |  |  | @ Cl=0.6, Cd= | 0.005874
alpha (deg) | Cl | Cd | Cm | Cl/Cd
-15 | -0.589 | 0.10849 | -0.005 | -5.43
-14.5 | -0.613 | 0.10245 | -0.005 | -5.98
-14 | -0.635 | 0.09646 | -0.005 | -6.586
-13.5 | -0.656 | 0.09056 | -0.005 | -7.248
-13 | -0.676 | 0.08451 | -0.005 | -7.999
-12.5 | -0.698 | 0.07495 | -0.006 | -9.313
-12 | -0.712 | 0.06975 | -0.006 | -10.21
-11.5 | -0.734 | 0.05606 | -0.007 | -13.087
-11 | -0.785 | 0.02968 | -0.009 | -26.449
-10.5 | -0.834 | 0.01531 | -0.01 | -54.49
-10 | -0.842 | 0.01273 | -0.011 | -66.189
-9.5 | -0.836 | 0.01156 | -0.011 | -72.341
-9 | -0.818 | 0.01004 | -0.011 | -81.499
-8.5 | -0.793 | 0.01 | -0.011 | -79.326
-8 | -0.762 | 0.01009 | -0.011 | -75.514
-7.5 | -0.726 | 0.0096 | -0.012 | -75.631
-7 | -0.686 | 0.00916 | -0.012 | -74.933
-6.5 | -0.642 | 0.00894 | -0.012 | -71.838
-6 | -0.595 | 0.00995 | -0.012 | -59.832
-5.5 | -0.545 | 0.00962 | -0.012 | -56.674
-5 | -0.493 | 0.00926 | -0.013 | -53.193
-4.5 | -0.438 | 0.00854 | -0.013 | -51.319
-4 | -0.383 | 0.00817 | -0.013 | -46.817
-3.5 | -0.325 | 0.00769 | -0.013 | -42.329
-3 | -0.267 | 0.00728 | -0.013 | -36.736
-2.5 | -0.209 | 0.0069 | -0.014 | -30.301
-2 | -0.15 | 0.00656 | -0.014 | -22.927
-1.5 | -0.092 | 0.00628 | -0.014 | -14.613
-1 | -0.033 | 0.00606 | -0.014 | -5.414
-0.5 | 0.026 | 0.00598 | -0.014 | 4.367
0 | 0.085 | 0.0058 | -0.015 | 14.653
0.5 | 0.144 | 0.00567 | -0.015 | 25.382
1 | 0.203 | 0.00558 | -0.015 | 36.348
1.5 | 0.262 | 0.00545 | -0.015 | 47.98
2 | 0.32 | 0.00545 | -0.015 | 58.754
2.5 | 0.379 | 0.00544 | -0.015 | 69.6
3 | 0.437 | 0.00548 | -0.016 | 79.853
3.5 | 0.495 | 0.00562 | -0.016 | 88.188
4 | 0.553 | 0.00572 | -0.016 | 96.756
4.5 | 0.611 | 0.00591 | -0.016 | 103.261
5 | 0.667 | 0.00604 | -0.016 | 110.447
5.5 | 0.721 | 0.00617 | -0.017 | 116.923
6 | 0.773 | 0.00661 | -0.017 | 117.074
6.5 | 0.823 | 0.00666 | -0.017 | 123.623
7 | 0.871 | 0.00707 | -0.017 | 123.182
7.5 | 0.915 | 0.00732 | -0.017 | 125.067
8 | 0.956 | 0.00737 | -0.018 | 129.706
8.5 | 0.991 | 0.00762 | -0.018 | 130.158
9 | 1.018 | 0.00797 | -0.018 | 127.733
9.5 | 1.039 | 0.00833 | -0.018 | 124.751
10 | 1.045 | 0.01325 | -0.018 | 78.88
10.5 | 1.042 | 0.01446 | -0.018 | 72.018
11 | 1.027 | 0.01639 | -0.018 | 62.677
11.5 | 1.001 | 0.01991 | -0.018 | 50.264
12 | 0.961 | 0.027 | -0.017 | 35.572
12.5 | 0.917 | 0.03727 | -0.017 | 24.595
13 | 0.86 | 0.05555 | -0.015 | 15.485
13.5 | 0.811 | 0.07379 | -0.014 | 10.997
14 | 0.775 | 0.08508 | -0.013 | 9.115
14.5 | 0.741 | 0.09579 | -0.012 | 7.734
15 | 0.709 | 0.10422 | -0.012 | 6.799

## 58. Re 3M Mach 0.00 (2)
BIGFOIL.COM POLAR EXPORT
RS001m60
RS001m60 |  |  |  | Cl Max: | 1.5408 | at alpha= | 15.5 | deg
XFOIL ncrit=9 |  |  |  | L/D Max: | 104.414 | at alpha= | 6.5 | deg
Re: | 3000000 |  |  | Cd Min: | 0.17252 | at alpha= | 20 | deg
Mach: | 0 |  |  | Cl=0 at alpha= | -0.70354 | deg
|  |  |  | @ Cl=0.1, Cd= | 0.0049163
|  |  |  | @ Cl=0.4, Cd= | 0.0053476
|  |  |  | @ Cl=0.6, Cd= | 0.006092
alpha (deg) | Cl | Cd | Cm | Cl/Cd
-18 | -0.976 | 0.14294 | 0.0263 | -6.828
-17.5 | -1.0734 | 0.112 | 0.0081 | -9.5839
-17 | -1.2966 | 0.06294 | -0.0218 | -20.6006
-16.5 | -1.3774 | 0.04207 | -0.0361 | -32.7407
-16 | -1.3806 | 0.03552 | -0.0395 | -38.8682
-15.5 | -1.3749 | 0.03126 | -0.0402 | -43.9827
-15 | -1.387 | 0.02701 | -0.0375 | -51.3514
-14.5 | -1.3853 | 0.02473 | -0.032 | -56.017
-14 | -1.3584 | 0.02296 | -0.0293 | -59.1638
-13.5 | -1.3264 | 0.02124 | -0.0271 | -62.4482
-13 | -1.2898 | 0.01966 | -0.0252 | -65.6053
-12.5 | -1.2494 | 0.01827 | -0.0237 | -68.3853
-12 | -1.2049 | 0.0172 | -0.0226 | -70.0523
-11.5 | -1.1591 | 0.01617 | -0.0215 | -71.6821
-11 | -1.1187 | 0.01418 | -0.0198 | -78.8928
-10.5 | -1.0722 | 0.01294 | -0.0187 | -82.8594
-10 | -1.0226 | 0.01213 | -0.0178 | -84.3034
-9.5 | -0.9721 | 0.01142 | -0.0171 | -85.1226
-9 | -0.9209 | 0.01084 | -0.0164 | -84.9539
-8.5 | -0.8696 | 0.01028 | -0.0156 | -84.5914
-8 | -0.8202 | 0.00944 | -0.0144 | -86.8856
-7.5 | -0.7698 | 0.00894 | -0.0134 | -86.1074
-7 | -0.7195 | 0.00852 | -0.0122 | -84.4484
-6.5 | -0.6513 | 0.0079 | -0.015 | -82.443
-6 | -0.5832 | 0.00744 | -0.0177 | -78.3871
-5.5 | -0.5254 | 0.00707 | -0.018 | -74.314
-5 | -0.4748 | 0.00681 | -0.0167 | -69.721
-4.5 | -0.4217 | 0.00656 | -0.016 | -64.2835
-4 | -0.3678 | 0.00623 | -0.0156 | -59.0369
-3.5 | -0.3133 | 0.00599 | -0.0153 | -52.3038
-3 | -0.2582 | 0.00578 | -0.0152 | -44.6713
-2.5 | -0.2023 | 0.00557 | -0.0151 | -36.3196
-2 | -0.146 | 0.00542 | -0.0151 | -26.9373
-1.5 | -0.0899 | 0.00522 | -0.0151 | -17.2222
-1 | -0.0335 | 0.00507 | -0.015 | -6.6075
-0.5 | 0.023 | 0.00496 | -0.015 | 4.6371
0 | 0.0793 | 0.00492 | -0.015 | 16.1179
0.5 | 0.1352 | 0.00491 | -0.015 | 27.5356
1 | 0.1913 | 0.0049 | -0.0149 | 39.0408
1.5 | 0.2473 | 0.00497 | -0.0148 | 49.7586
2 | 0.3034 | 0.00508 | -0.0148 | 59.7244
2.5 | 0.3591 | 0.0052 | -0.0146 | 69.0577
3 | 0.4145 | 0.0054 | -0.0145 | 76.7593
3.5 | 0.4698 | 0.00557 | -0.0143 | 84.3447
4 | 0.5241 | 0.00577 | -0.0139 | 90.8319
4.5 | 0.5774 | 0.00597 | -0.0132 | 96.7169
5 | 0.6274 | 0.00624 | -0.0118 | 100.5449
5.5 | 0.6954 | 0.00672 | -0.0146 | 103.4821
6 | 0.7485 | 0.00721 | -0.0141 | 103.8141
6.5 | 0.8019 | 0.00768 | -0.0137 | 104.4141
7 | 0.855 | 0.00821 | -0.0133 | 104.1413
7.5 | 0.9077 | 0.0088 | -0.0128 | 103.1477
8 | 0.9598 | 0.00943 | -0.0123 | 101.7815
8.5 | 1.0118 | 0.01007 | -0.0117 | 100.4767
9 | 1.0636 | 0.01067 | -0.0112 | 99.6813
9.5 | 1.1146 | 0.01135 | -0.0106 | 98.2026
10 | 1.1649 | 0.01209 | -0.0099 | 96.3524
10.5 | 1.2137 | 0.01296 | -0.009 | 93.6497
11 | 1.2625 | 0.01374 | -0.0082 | 91.885
11.5 | 1.3096 | 0.01464 | -0.0072 | 89.4536
12 | 1.3541 | 0.01576 | -0.0059 | 85.9201
12.5 | 1.3932 | 0.01736 | -0.004 | 80.2535
13 | 1.4327 | 0.01868 | -0.0022 | 76.697
13.5 | 1.4702 | 0.01998 | -0.0002 | 73.5836
14 | 1.5037 | 0.02139 | 0.0022 | 70.2992
14.5 | 1.5301 | 0.02294 | 0.0054 | 66.7001
15 | 1.5371 | 0.02478 | 0.0112 | 62.0299
15.5 | 1.5408 | 0.02736 | 0.0153 | 56.3158
16 | 1.5313 | 0.03197 | 0.0174 | 47.898
16.5 | 1.5401 | 0.03596 | 0.0172 | 42.8281
17 | 1.5257 | 0.04347 | 0.0146 | 35.0978
17.5 | 1.4852 | 0.05569 | 0.0086 | 26.6691
18 | 1.4398 | 0.07008 | 0.0007 | 20.5451
18.5 | 1.3701 | 0.09034 | -0.0113 | 15.166
19 | 1.2667 | 0.11958 | -0.029 | 10.5929
19.5 | 1.1938 | 0.14489 | -0.0447 | 8.2394
20 | 1.1207 | 0.17252 | -0.0622 | 6.4961

## 59. Re 3M Mach 0.10 (1)
BIGFOIL.COM POLAR EXPORT
RS001m60
RS001m60 |  |  |  | Cl Max: | 1.039 | at alpha= | 10 | deg
JavaFoil+Calcfoil stall+Eppler ext transition |  |  |  | L/D Max: | 129.187 | at alpha= | 8 | deg
Re: | 3000000 |  |  | Cd Min: | 0.00545 | at alpha= | 2.5 | deg
Mach: | 0.1 |  |  | Cl=0 at alpha= | -0.72034 | deg
|  |  |  | @ Cl=0.1, Cd= | 0.0057775
|  |  |  | @ Cl=0.4, Cd= | 0.0054631
|  |  |  | @ Cl=0.6, Cd= | 0.0058817
alpha (deg) | Cl | Cd | Cm | Cl/Cd
-15 | -0.55 | 0.11022 | -0.004 | -4.986
-14.5 | -0.577 | 0.10397 | -0.005 | -5.547
-14 | -0.603 | 0.09804 | -0.005 | -6.148
-13.5 | -0.627 | 0.09228 | -0.005 | -6.797
-13 | -0.651 | 0.08613 | -0.005 | -7.553
-12.5 | -0.674 | 0.07806 | -0.006 | -8.633
-12 | -0.691 | 0.07302 | -0.006 | -9.463
-11.5 | -0.71 | 0.06203 | -0.007 | -11.45
-11 | -0.733 | 0.04747 | -0.008 | -15.436
-10.5 | -0.813 | 0.01736 | -0.01 | -46.837
-10 | -0.831 | 0.01322 | -0.011 | -62.84
-9.5 | -0.83 | 0.0118 | -0.011 | -70.335
-9 | -0.815 | 0.01019 | -0.011 | -80.04
-8.5 | -0.792 | 0.0101 | -0.011 | -78.398
-8 | -0.762 | 0.0102 | -0.011 | -74.742
-7.5 | -0.727 | 0.0097 | -0.012 | -74.992
-7 | -0.688 | 0.00921 | -0.012 | -74.685
-6.5 | -0.645 | 0.00897 | -0.012 | -71.856
-6 | -0.598 | 0.00998 | -0.012 | -59.848
-5.5 | -0.548 | 0.00969 | -0.012 | -56.482
-5 | -0.495 | 0.00926 | -0.013 | -53.441
-4.5 | -0.441 | 0.00859 | -0.013 | -51.294
-4 | -0.384 | 0.00819 | -0.013 | -46.92
-3.5 | -0.327 | 0.00771 | -0.013 | -42.418
-3 | -0.269 | 0.0073 | -0.013 | -36.826
-2.5 | -0.21 | 0.00692 | -0.014 | -30.364
-2 | -0.151 | 0.00658 | -0.014 | -23.002
-1.5 | -0.092 | 0.00629 | -0.014 | -14.658
-1 | -0.033 | 0.00608 | -0.014 | -5.429
-0.5 | 0.026 | 0.00599 | -0.014 | 4.38
0 | 0.085 | 0.00581 | -0.015 | 14.706
0.5 | 0.145 | 0.00568 | -0.015 | 25.455
1 | 0.204 | 0.00559 | -0.015 | 36.469
1.5 | 0.263 | 0.00546 | -0.015 | 48.133
2 | 0.322 | 0.00546 | -0.015 | 58.93
2.5 | 0.381 | 0.00545 | -0.016 | 69.839
3 | 0.439 | 0.00549 | -0.016 | 80.039
3.5 | 0.498 | 0.00563 | -0.016 | 88.433
4 | 0.556 | 0.00573 | -0.016 | 96.996
4.5 | 0.614 | 0.00593 | -0.016 | 103.516
5 | 0.67 | 0.00605 | -0.017 | 110.631
5.5 | 0.724 | 0.00619 | -0.017 | 117.009
6 | 0.777 | 0.00663 | -0.017 | 117.189
6.5 | 0.827 | 0.00669 | -0.017 | 123.586
7 | 0.874 | 0.00711 | -0.017 | 122.924
7.5 | 0.918 | 0.00737 | -0.018 | 124.664
8 | 0.959 | 0.00742 | -0.018 | 129.187
8.5 | 0.993 | 0.00769 | -0.018 | 129.185
9 | 1.019 | 0.00805 | -0.018 | 126.537
9.5 | 1.037 | 0.00843 | -0.018 | 123.077
10 | 1.039 | 0.01347 | -0.018 | 77.14
10.5 | 1.03 | 0.01494 | -0.018 | 68.937
11 | 1.012 | 0.01716 | -0.018 | 58.955
11.5 | 0.978 | 0.02165 | -0.018 | 45.188
12 | 0.931 | 0.0306 | -0.017 | 30.417
12.5 | 0.875 | 0.04557 | -0.016 | 19.202
13 | 0.817 | 0.06607 | -0.015 | 12.36
13.5 | 0.771 | 0.08241 | -0.013 | 9.35
14 | 0.737 | 0.09003 | -0.013 | 8.18
14.5 | 0.7 | 0.09974 | -0.012 | 7.014
15 | 0.665 | 0.10643 | -0.012 | 6.251

## 60. Re 3M Mach 0.10 (2)
BIGFOIL.COM POLAR EXPORT
RS001m60
RS001m60 |  |  |  | Cl Max: | 1.5148 | at alpha= | 15 | deg
XFOIL ncrit=9 |  |  |  | L/D Max: | 104.276 | at alpha= | 6.5 | deg
Re: | 3000000 |  |  | Cd Min: | 0.24212 | at alpha= | -19.5 | deg
Mach: | 0.1 |  |  | Cl=0 at alpha= | -0.70334 | deg
|  |  |  | @ Cl=0.1, Cd= | 0.0049264
|  |  |  | @ Cl=0.4, Cd= | 0.005349
|  |  |  | @ Cl=0.6, Cd= | 0.0061359
alpha (deg) | Cl | Cd | Cm | Cl/Cd
-19.5 | -0.8043 | 0.24212 | 0.0732 | -3.3219
-17.5 | -0.9277 | 0.14722 | 0.0285 | -6.3015
-17 | -1.0722 | 0.10607 | 0.0042 | -10.1084
-16.5 | -1.263 | 0.06383 | -0.0217 | -19.7869
-16 | -1.3053 | 0.04868 | -0.0319 | -26.8139
-15.5 | -1.3127 | 0.04018 | -0.0375 | -32.6705
-15 | -1.3395 | 0.03155 | -0.0413 | -42.4564
-14.5 | -1.3499 | 0.02733 | -0.0388 | -49.3926
-14 | -1.346 | 0.02509 | -0.0334 | -53.6469
-13.5 | -1.3224 | 0.02292 | -0.0303 | -57.6963
-13 | -1.291 | 0.02095 | -0.0279 | -61.6229
-12.5 | -1.2537 | 0.01925 | -0.0259 | -65.1273
-12 | -1.2104 | 0.01801 | -0.0245 | -67.2071
-11.5 | -1.1655 | 0.01681 | -0.0231 | -69.3337
-11 | -1.1227 | 0.01515 | -0.0215 | -74.1056
-10.5 | -1.0792 | 0.01338 | -0.0199 | -80.6577
-10 | -1.0298 | 0.01242 | -0.0189 | -82.9147
-9.5 | -0.9791 | 0.01165 | -0.018 | -84.0429
-9 | -0.9276 | 0.01099 | -0.0171 | -84.404
-8.5 | -0.8758 | 0.01041 | -0.0162 | -84.1306
-8 | -0.826 | 0.00956 | -0.015 | -86.4017
-7.5 | -0.7752 | 0.00902 | -0.0138 | -85.9424
-7 | -0.7246 | 0.00857 | -0.0126 | -84.5508
-6.5 | -0.6555 | 0.00795 | -0.0154 | -82.4528
-6 | -0.5869 | 0.00749 | -0.018 | -78.3578
-5.5 | -0.5289 | 0.00711 | -0.0182 | -74.3882
-5 | -0.4779 | 0.00683 | -0.0169 | -69.9707
-4.5 | -0.4244 | 0.00659 | -0.0162 | -64.4006
-4 | -0.3701 | 0.00627 | -0.0158 | -59.0271
-3.5 | -0.3153 | 0.00602 | -0.0155 | -52.3754
-3 | -0.2598 | 0.00579 | -0.0153 | -44.8705
-2 | -0.1469 | 0.00543 | -0.0152 | -27.0534
-1.5 | -0.0904 | 0.00523 | -0.0151 | -17.2849
-1 | -0.0337 | 0.00508 | -0.0151 | -6.6339
-0.5 | 0.0231 | 0.00497 | -0.0151 | 4.6479
0 | 0.0797 | 0.00493 | -0.0151 | 16.1663
0.5 | 0.136 | 0.00492 | -0.015 | 27.6423
1 | 0.1923 | 0.00492 | -0.015 | 39.0854
1.5 | 0.2488 | 0.00499 | -0.0149 | 49.8597
2 | 0.3051 | 0.0051 | -0.0148 | 59.8235
2.5 | 0.3613 | 0.00521 | -0.0147 | 69.3474
3 | 0.417 | 0.00541 | -0.0145 | 77.0795
3.5 | 0.4726 | 0.00559 | -0.0143 | 84.5438
4 | 0.5273 | 0.0058 | -0.0139 | 90.9138
5 | 0.6312 | 0.00628 | -0.0117 | 100.5096
5.5 | 0.6998 | 0.00675 | -0.0145 | 103.6741
6 | 0.7533 | 0.00725 | -0.014 | 103.9034
6.5 | 0.8071 | 0.00774 | -0.0135 | 104.2765
7 | 0.8606 | 0.00828 | -0.013 | 103.9372
7.5 | 0.9135 | 0.00889 | -0.0124 | 102.7559
8 | 0.9662 | 0.00953 | -0.0118 | 101.3851
8.5 | 1.0187 | 0.01017 | -0.0112 | 100.1672
9 | 1.0707 | 0.01084 | -0.0106 | 98.7731
9.5 | 1.1224 | 0.01151 | -0.0099 | 97.5152
10 | 1.1724 | 0.01238 | -0.009 | 94.7011
10.5 | 1.2222 | 0.01318 | -0.0081 | 92.7314
11 | 1.271 | 0.01404 | -0.007 | 90.5271
11.5 | 1.3178 | 0.01505 | -0.0058 | 87.5615
12 | 1.3605 | 0.01643 | -0.0041 | 82.8058
12.5 | 1.3986 | 0.01813 | -0.0019 | 77.1429
13 | 1.4388 | 0.01936 | 0 | 74.3182
13.5 | 1.4736 | 0.02087 | 0.0024 | 70.6085
14 | 1.5023 | 0.02253 | 0.0056 | 66.68
14.5 | 1.5138 | 0.02431 | 0.0111 | 62.2707
15 | 1.5148 | 0.02695 | 0.016 | 56.2078
15.5 | 1.5143 | 0.03066 | 0.0184 | 49.3901
16 | 1.4953 | 0.03758 | 0.0176 | 39.7898
16.5 | 1.4965 | 0.04346 | 0.0156 | 34.434
17 | 1.467 | 0.05415 | 0.0103 | 27.0914
17.5 | 1.3997 | 0.07216 | 0 | 19.3972
18 | 1.327 | 0.09323 | -0.0126 | 14.2336
18.5 | 1.2358 | 0.1201 | -0.029 | 10.2898
19 | 1.1543 | 0.14747 | -0.046 | 7.8274
19.5 | 1.1153 | 0.1667 | -0.0581 | 6.6905
20 | 1.076 | 0.18732 | -0.0711 | 5.7442

## 61. Re 3M Mach 0.25 (1)
BIGFOIL.COM POLAR EXPORT
RS001m60
RS001m60 |  |  |  | Cl Max: | 1.007 | at alpha= | 9 | deg
JavaFoil+Calcfoil stall+Eppler ext transition |  |  |  | L/D Max: | 125.062 | at alpha= | 8 | deg
Re: | 3000000 |  |  | Cd Min: | 0.0055 | at alpha= | 2.5 | deg
Mach: | 0.25 |  |  | Cl=0 at alpha= | -0.72131 | deg
|  |  |  | @ Cl=0.1, Cd= | 0.0058303
|  |  |  | @ Cl=0.4, Cd= | 0.0055105
|  |  |  | @ Cl=0.6, Cd= | 0.10573
alpha (deg) | Cl | Cd | Cm | Cl/Cd
-14 | -0.302 | 0.10524 | -0.005 | -2.868
-13.5 | -0.369 | 0.09846 | -0.005 | -3.749
-13 | -0.431 | 0.09226 | -0.005 | -4.667
-12.5 | -0.487 | 0.08645 | -0.005 | -5.629
-12 | -0.536 | 0.0818 | -0.005 | -6.555
-11.5 | -0.574 | 0.07597 | -0.005 | -7.561
-11 | -0.604 | 0.06995 | -0.006 | -8.63
-10.5 | -0.633 | 0.05979 | -0.007 | -10.59
-10 | -0.674 | 0.04155 | -0.009 | -16.223
-9.5 | -0.751 | 0.01666 | -0.011 | -45.066
-9 | -0.782 | 0.01196 | -0.011 | -65.358
-8.5 | -0.776 | 0.01037 | -0.012 | -74.814
-8 | -0.757 | 0.01024 | -0.012 | -73.916
-7.5 | -0.73 | 0.01018 | -0.012 | -71.687
-7 | -0.695 | 0.00963 | -0.012 | -72.198
-6.5 | -0.655 | 0.00935 | -0.012 | -70.042
-6 | -0.609 | 0.01037 | -0.013 | -58.765
-5.5 | -0.56 | 0.0099 | -0.013 | -56.536
-5 | -0.507 | 0.00947 | -0.013 | -53.572
-4.5 | -0.452 | 0.00873 | -0.013 | -51.736
-4 | -0.395 | 0.00831 | -0.013 | -47.496
-3.5 | -0.336 | 0.00783 | -0.014 | -42.888
-3 | -0.276 | 0.0074 | -0.014 | -37.329
-2.5 | -0.216 | 0.00704 | -0.014 | -30.674
-2 | -0.155 | 0.00664 | -0.014 | -23.392
-1.5 | -0.095 | 0.00636 | -0.014 | -14.891
-1 | -0.034 | 0.00615 | -0.015 | -5.509
-0.5 | 0.027 | 0.00605 | -0.015 | 4.454
0 | 0.088 | 0.00585 | -0.015 | 14.995
0.5 | 0.149 | 0.00575 | -0.015 | 25.837
1 | 0.209 | 0.00564 | -0.015 | 37.152
1.5 | 0.27 | 0.00554 | -0.016 | 48.723
2 | 0.331 | 0.00553 | -0.016 | 59.84
2.5 | 0.391 | 0.0055 | -0.016 | 71.12
3 | 0.451 | 0.00557 | -0.016 | 80.998
3.5 | 0.511 | 0.0057 | -0.016 | 89.772
4 | 0.571 | 0.00582 | -0.017 | 98.138
4.5 | 0.63 | 0.00601 | -0.017 | 104.844
5 | 0.688 | 0.00619 | -0.017 | 111.153
5.5 | 0.743 | 0.00635 | -0.017 | 117.049
6 | 0.795 | 0.00678 | -0.017 | 117.318
6.5 | 0.845 | 0.00706 | -0.018 | 119.669
7 | 0.891 | 0.0074 | -0.018 | 120.474
7.5 | 0.933 | 0.00764 | -0.018 | 122.15
8 | 0.969 | 0.00775 | -0.018 | 125.062
8.5 | 0.996 | 0.00814 | -0.018 | 122.36
9 | 1.007 | 0.01159 | -0.019 | 86.885
9.5 | 1.003 | 0.01379 | -0.019 | 72.69
10 | 0.979 | 0.01572 | -0.018 | 62.261
10.5 | 0.933 | 0.01988 | -0.018 | 46.956
11 | 0.86 | 0.03117 | -0.017 | 27.604
11.5 | 0.77 | 0.05404 | -0.015 | 14.246
12 | 0.695 | 0.07318 | -0.013 | 9.498
12.5 | 0.63 | 0.08473 | -0.011 | 7.433
13 | 0.565 | 0.09147 | -0.011 | 6.173
13.5 | 0.494 | 0.09852 | -0.011 | 5.012
14 | 0.418 | 0.10573 | -0.011 | 3.954

## 62. Re 3M Mach 0.25 (2)
BIGFOIL.COM POLAR EXPORT
RS001m60
RS001m60 |  |  |  | Cl Max: | 1.394 | at alpha= | 12.5 | deg
XFOIL ncrit=9 |  |  |  | L/D Max: | 104.488 | at alpha= | 6.5 | deg
Re: | 3000000 |  |  | Cd Min: | 0.19795 | at alpha= | -16.5 | deg
Mach: | 0.25 |  |  | Cl=0 at alpha= | -0.70307 | deg
|  |  |  | @ Cl=0.1, Cd= | 0.0050069
|  |  |  | @ Cl=0.4, Cd= | 0.0054033
|  |  |  | @ Cl=0.6, Cd= | 0.0061459
alpha (deg) | Cl | Cd | Cm | Cl/Cd
-16.5 | -0.7252 | 0.19795 | 0.0504 | -3.6636
-16 | -0.7147 | 0.1881 | 0.0456 | -3.7996
-15 | -0.8429 | 0.12712 | 0.0167 | -6.6307
-14.5 | -0.9115 | 0.10399 | 0.0036 | -8.7653
-14 | -0.9599 | 0.08706 | -0.0057 | -11.0257
-13.5 | -1.0217 | 0.06839 | -0.0166 | -14.9393
-13 | -1.0786 | 0.04912 | -0.0306 | -21.9585
-12.5 | -1.1183 | 0.03516 | -0.0422 | -31.806
-12 | -1.141 | 0.02911 | -0.0416 | -39.1962
-11.5 | -1.1512 | 0.0249 | -0.0357 | -46.2329
-11 | -1.1289 | 0.02151 | -0.0321 | -52.4826
-10.5 | -1.0962 | 0.01855 | -0.029 | -59.0943
-10 | -1.0616 | 0.01532 | -0.0259 | -69.295
-9.5 | -1.0141 | 0.01358 | -0.0237 | -74.676
-9 | -0.9626 | 0.01235 | -0.0219 | -77.9433
-8.5 | -0.91 | 0.01132 | -0.0202 | -80.3887
-8 | -0.8563 | 0.01056 | -0.0187 | -81.089
-7.5 | -0.805 | 0.00956 | -0.0167 | -84.205
-7 | -0.7523 | 0.00895 | -0.015 | -84.0559
-6.5 | -0.6792 | 0.00832 | -0.0176 | -81.6346
-6 | -0.6077 | 0.00774 | -0.02 | -78.5142
-5.5 | -0.5488 | 0.00735 | -0.0195 | -74.6667
-5 | -0.4952 | 0.00707 | -0.018 | -70.0424
-4.5 | -0.4394 | 0.00679 | -0.0172 | -64.7128
-4 | -0.383 | 0.00644 | -0.0166 | -59.472
-3.5 | -0.3262 | 0.00614 | -0.0162 | -53.127
-3 | -0.2687 | 0.00588 | -0.0159 | -45.6973
-2.5 | -0.2105 | 0.00566 | -0.0158 | -37.1908
-1.5 | -0.0934 | 0.0053 | -0.0156 | -17.6226
-1 | -0.0348 | 0.00513 | -0.0155 | -6.7836
-0.5 | 0.0238 | 0.00503 | -0.0155 | 4.7316
0 | 0.0821 | 0.00501 | -0.0154 | 16.3872
0.5 | 0.1402 | 0.005 | -0.0153 | 28.04
1 | 0.1984 | 0.00499 | -0.0152 | 39.7595
1.5 | 0.2566 | 0.00506 | -0.0151 | 50.7115
2 | 0.3149 | 0.00516 | -0.015 | 61.0271
2.5 | 0.3729 | 0.0053 | -0.0148 | 70.3585
3 | 0.4306 | 0.00552 | -0.0146 | 78.0072
4 | 0.5451 | 0.00592 | -0.0137 | 92.0777
4.5 | 0.601 | 0.00615 | -0.013 | 97.7236
5 | 0.6532 | 0.00645 | -0.0113 | 101.2713
5.5 | 0.7235 | 0.00696 | -0.0137 | 103.9511
6 | 0.7797 | 0.00749 | -0.013 | 104.0988
6.5 | 0.8359 | 0.008 | -0.0122 | 104.4875
7 | 0.8914 | 0.00866 | -0.0114 | 102.933
7.5 | 0.9467 | 0.00937 | -0.0104 | 101.0352
8 | 1.0019 | 0.01009 | -0.0094 | 99.2963
8.5 | 1.0565 | 0.01087 | -0.0082 | 97.1941
9 | 1.1115 | 0.01161 | -0.007 | 95.7364
9.5 | 1.1636 | 0.01269 | -0.0054 | 91.6942
10 | 1.2158 | 0.01368 | -0.0038 | 88.8743
10.5 | 1.2656 | 0.0149 | -0.0018 | 84.9396
11 | 1.3112 | 0.01645 | 0.0006 | 79.7082
11.5 | 1.3449 | 0.01895 | 0.0042 | 70.971
12 | 1.3788 | 0.021 | 0.0077 | 65.6571
12.5 | 1.394 | 0.0237 | 0.0131 | 58.8186
13 | 1.3842 | 0.02691 | 0.0202 | 51.4381
13.5 | 1.3636 | 0.03273 | 0.0222 | 41.6621
14 | 1.3368 | 0.04199 | 0.0185 | 31.8362
14.5 | 1.3064 | 0.05346 | 0.012 | 24.437
15 | 1.2627 | 0.06814 | 0.0032 | 18.531
15.5 | 1.2113 | 0.085 | -0.0069 | 14.2506
16 | 1.1502 | 0.10471 | -0.0189 | 10.9846
16.5 | 1.1156 | 0.12075 | -0.0285 | 9.2389
17 | 1.0706 | 0.13995 | -0.0404 | 7.6499
17.5 | 1.0305 | 0.15951 | -0.0527 | 6.4604

## 63. Re 3M Mach 0.50 (1)
BIGFOIL.COM POLAR EXPORT
RS001m60
RS001m60 |  |  |  | Cl Max: | 1.127 | at alpha= | 20 | deg
JavaFoil+Calcfoil stall+Eppler ext transition |  |  |  | L/D Max: | 113.178 | at alpha= | 5.5 | deg
Re: | 3000000 |  |  | Cd Min: | 0.00574 | at alpha= | 2 | deg
Mach: | 0.5 |  |  | Cl=0 at alpha= | -0.72059 | deg
|  |  |  | @ Cl=0.1, Cd= | 0.0060965
|  |  |  | @ Cl=0.4, Cd= | 0.00574
|  |  |  | @ Cl=0.6, Cd= | 0.0061255
alpha (deg) | Cl | Cd | Cm | Cl/Cd
-20 | -1.023 | 0.16716 | -0.005 | -6.117
-19.5 | -0.997 | 0.16334 | -0.005 | -6.101
-19 | -0.971 | 0.15681 | -0.005 | -6.192
-18.5 | -0.948 | 0.15783 | -0.005 | -6.004
-18 | -0.92 | 0.15026 | -0.005 | -6.124
-17.5 | -0.893 | 0.1455 | -0.005 | -6.134
-17 | -0.866 | 0.14042 | -0.005 | -6.17
-16.5 | -0.841 | 0.13551 | -0.005 | -6.204
-16 | -0.816 | 0.13306 | -0.006 | -6.13
-15.5 | -0.788 | 0.12643 | -0.005 | -6.23
-15 | -0.761 | 0.12097 | -0.006 | -6.294
-14.5 | -0.736 | 0.1158 | -0.006 | -6.352
-14 | -0.71 | 0.11346 | -0.006 | -6.258
-13.5 | -0.682 | 0.10706 | -0.006 | -6.373
-13 | -0.656 | 0.10351 | -0.006 | -6.34
-12.5 | -0.63 | 0.10003 | -0.006 | -6.3
-12 | -0.604 | 0.09724 | -0.006 | -6.207
-11.5 | -0.577 | 0.09284 | -0.006 | -6.212
-11 | -0.551 | 0.08768 | -0.006 | -6.278
-10.5 | -0.524 | 0.08332 | -0.006 | -6.287
-10 | -0.498 | 0.06964 | -0.006 | -7.157
-9.5 | -0.475 | 0.06139 | -0.007 | -7.733
-9 | -0.445 | 0.06416 | -0.006 | -6.929
-8.5 | -0.418 | 0.05825 | -0.006 | -7.179
-8 | -0.42 | 0.03425 | -0.01 | -12.26
-7.5 | -0.366 | 0.05118 | -0.007 | -7.144
-7 | -0.37 | 0.02641 | -0.011 | -14.012
-6.5 | -0.603 | 0.01064 | -0.014 | -56.739
-6 | -0.626 | 0.01114 | -0.014 | -56.142
-5.5 | -0.599 | 0.01067 | -0.014 | -56.162
-5 | -0.554 | 0.01051 | -0.015 | -52.725
-4.5 | -0.499 | 0.00986 | -0.015 | -50.614
-4 | -0.438 | 0.00897 | -0.015 | -48.898
-3.5 | -0.374 | 0.00834 | -0.015 | -44.852
-3 | -0.308 | 0.00784 | -0.015 | -39.316
-2.5 | -0.241 | 0.0074 | -0.016 | -32.584
-2 | -0.174 | 0.00697 | -0.016 | -24.895
-1.5 | -0.106 | 0.00667 | -0.016 | -15.862
-1 | -0.038 | 0.00651 | -0.016 | -5.82
-0.5 | 0.03 | 0.00627 | -0.017 | 4.805
0 | 0.098 | 0.0061 | -0.017 | 16.084
0.5 | 0.166 | 0.00598 | -0.017 | 27.765
1 | 0.234 | 0.00584 | -0.017 | 40.069
1.5 | 0.302 | 0.00579 | -0.017 | 52.09
2 | 0.369 | 0.00574 | -0.018 | 64.331
2.5 | 0.437 | 0.00574 | -0.018 | 76.125
3 | 0.504 | 0.00589 | -0.018 | 85.604
3.5 | 0.571 | 0.00602 | -0.018 | 94.767
4 | 0.637 | 0.00626 | -0.019 | 101.614
4.5 | 0.701 | 0.00642 | -0.019 | 109.147
5 | 0.763 | 0.00682 | -0.019 | 111.841
5.5 | 0.819 | 0.00723 | -0.019 | 113.178
6 | 0.866 | 0.00789 | -0.019 | 109.855
6.5 | 0.901 | 0.00857 | -0.02 | 105.121
7 | 0.905 | 0.01149 | -0.02 | 78.803
7.5 | 0.834 | 0.01457 | -0.02 | 57.217
8 | 0.552 | 0.02057 | -0.019 | 26.828
8.5 | 0.503 | 0.05957 | -0.011 | 8.446
9 | 0.547 | 0.05184 | -0.015 | 10.56
9.5 | 0.554 | 0.07524 | -0.009 | 7.364
10 | 0.586 | 0.06902 | -0.012 | 8.487
10.5 | 0.609 | 0.08156 | -0.01 | 7.47
11 | 0.636 | 0.08968 | -0.01 | 7.093
11.5 | 0.663 | 0.09291 | -0.01 | 7.135
12 | 0.691 | 0.09779 | -0.011 | 7.068
12.5 | 0.718 | 0.10113 | -0.011 | 7.1
13 | 0.745 | 0.10416 | -0.011 | 7.15
13.5 | 0.774 | 0.11083 | -0.012 | 6.985
14 | 0.8 | 0.11409 | -0.012 | 7.012
14.5 | 0.827 | 0.11656 | -0.012 | 7.095
15 | 0.856 | 0.1234 | -0.013 | 6.938
15.5 | 0.882 | 0.12818 | -0.013 | 6.884
16 | 0.909 | 0.13287 | -0.013 | 6.843
16.5 | 0.936 | 0.13584 | -0.014 | 6.894
17 | 0.966 | 0.14158 | -0.014 | 6.823
17.5 | 0.992 | 0.14504 | -0.014 | 6.837
18 | 1.018 | 0.14919 | -0.014 | 6.825
18.5 | 1.045 | 0.15468 | -0.015 | 6.758
19 | 1.073 | 0.15952 | -0.015 | 6.728
19.5 | 1.104 | 0.16446 | -0.016 | 6.714
20 | 1.127 | 0.16738 | -0.016 | 6.735

## 64. Re 3M Mach 0.50 (2)
BIGFOIL.COM POLAR EXPORT
RS001m60
RS001m60 |  |  |  | Cl Max: | 1.1449 | at alpha= | 8.5 | deg
XFOIL ncrit=9 |  |  |  | L/D Max: | 105.804 | at alpha= | 5.5 | deg
Re: | 3000000 |  |  | Cd Min: | 0.28297 | at alpha= | -20 | deg
Mach: | 0.5 |  |  | Cl=0 at alpha= | -0.6991 | deg
|  |  |  | @ Cl=0.1, Cd= | 0.0053189
|  |  |  | @ Cl=0.4, Cd= | 0.0056051
|  |  |  | @ Cl=0.6, Cd= | 0.0064049
alpha (deg) | Cl | Cd | Cm | Cl/Cd
-20 | -0.9185 | 0.28297 | 0.0992 | -3.2459
-19.5 | -0.8965 | 0.27436 | 0.094 | -3.2676
-19 | -0.874 | 0.26495 | 0.0888 | -3.2987
-18.5 | -0.8523 | 0.25578 | 0.0836 | -3.3322
-18 | -0.8309 | 0.2465 | 0.0785 | -3.3708
-17.5 | -0.8099 | 0.23742 | 0.0734 | -3.4113
-17 | -0.7906 | 0.22741 | 0.0682 | -3.4765
-16.5 | -0.7693 | 0.21944 | 0.0635 | -3.5057
-16 | -0.7495 | 0.20984 | 0.0585 | -3.5718
-15.5 | -0.7307 | 0.2005 | 0.0536 | -3.6444
-15 | -0.7128 | 0.19096 | 0.0487 | -3.7327
-14.5 | -0.6958 | 0.18136 | 0.0438 | -3.8366
-14 | -0.6814 | 0.17118 | 0.0388 | -3.9806
-13.5 | -0.6707 | 0.16058 | 0.0334 | -4.1767
-13 | -0.6588 | 0.15082 | 0.0285 | -4.3681
-12.5 | -0.6506 | 0.14051 | 0.0234 | -4.6303
-12 | -0.6446 | 0.13017 | 0.0183 | -4.952
-11.5 | -0.6477 | 0.11838 | 0.0126 | -5.4714
-11 | -0.6578 | 0.10617 | 0.0064 | -6.1957
-10.5 | -0.6765 | 0.09352 | -0.0004 | -7.2337
-10 | -0.6983 | 0.08126 | -0.0073 | -8.5934
-9.5 | -0.7222 | 0.06926 | -0.0143 | -10.4274
-9 | -0.7535 | 0.05596 | -0.0223 | -13.465
-8.5 | -0.7748 | 0.04146 | -0.035 | -18.6879
-8 | -0.8086 | 0.031 | -0.0437 | -26.0839
-7.5 | -0.8333 | 0.02414 | -0.0396 | -34.5195
-7 | -0.8283 | 0.01739 | -0.0343 | -47.6308
-6.5 | -0.786 | 0.01206 | -0.0303 | -65.1741
-6 | -0.7013 | 0.00945 | -0.0311 | -74.2116
-5.5 | -0.6407 | 0.00853 | -0.027 | -75.1114
-5 | -0.5754 | 0.00804 | -0.0243 | -71.5672
-4.5 | -0.5084 | 0.00762 | -0.0224 | -66.7192
-4 | -0.4419 | 0.00718 | -0.0209 | -61.546
-3.5 | -0.3756 | 0.00669 | -0.0198 | -56.1435
-3 | -0.3089 | 0.00628 | -0.019 | -49.1879
-2.5 | -0.2415 | 0.00598 | -0.0184 | -40.3846
-2 | -0.174 | 0.00577 | -0.018 | -30.156
-1.5 | -0.107 | 0.00555 | -0.0177 | -19.2793
-1 | -0.0402 | 0.00539 | -0.0174 | -7.4583
-0.5 | 0.0266 | 0.00532 | -0.0172 | 5
0 | 0.093 | 0.00532 | -0.0169 | 17.4812
0.5 | 0.1592 | 0.00531 | -0.0167 | 29.9812
1 | 0.2256 | 0.0053 | -0.0164 | 42.566
1.5 | 0.2921 | 0.00537 | -0.0161 | 54.3948
2 | 0.3587 | 0.0055 | -0.0157 | 65.2182
2.5 | 0.4255 | 0.00567 | -0.0152 | 75.0441
3 | 0.4921 | 0.00594 | -0.0145 | 82.8451
3.5 | 0.5589 | 0.00622 | -0.0137 | 89.8553
4 | 0.6256 | 0.00652 | -0.0126 | 95.9509
4.5 | 0.6918 | 0.00684 | -0.0111 | 101.1404
5 | 0.7546 | 0.00732 | -0.0087 | 103.0874
5.5 | 0.8295 | 0.00784 | -0.0082 | 105.8036
6 | 0.9013 | 0.00857 | -0.0069 | 105.1692
6.5 | 0.9673 | 0.00953 | -0.0041 | 101.5005
7 | 1.0337 | 0.01062 | -0.0008 | 97.3352
7.5 | 1.0959 | 0.01228 | 0.0037 | 89.2427
8 | 1.1395 | 0.01551 | 0.0102 | 73.4687
8.5 | 1.1449 | 0.02084 | 0.0185 | 54.9376
9 | 1.1118 | 0.02633 | 0.027 | 42.2256
9.5 | 1.0783 | 0.03516 | 0.0244 | 30.6684
10 | 1.0453 | 0.04708 | 0.0161 | 22.2026
10.5 | 1.0123 | 0.06013 | 0.0072 | 16.8352
11 | 0.9813 | 0.07318 | -0.0011 | 13.4094
11.5 | 0.9524 | 0.08629 | -0.0092 | 11.0372
12 | 0.928 | 0.09936 | -0.0173 | 9.3398
12.5 | 0.9081 | 0.11259 | -0.0255 | 8.0655
13 | 0.8924 | 0.12602 | -0.0339 | 7.0814
13.5 | 0.8807 | 0.13959 | -0.0424 | 6.3092

## 65. Re 4M Mach 0.00 (1)
BIGFOIL.COM POLAR EXPORT
RS001m60
RS001m60 |  |  |  | Cl Max: | 1.048 | at alpha= | 10 | deg
JavaFoil+Calcfoil stall+Eppler ext transition |  |  |  | L/D Max: | 134.558 | at alpha= | 9 | deg
Re: | 4000000 |  |  | Cd Min: | 0.00537 | at alpha= | 2.5 | deg
Mach: | 0 |  |  | Cl=0 at alpha= | -0.72034 | deg
|  |  |  | @ Cl=0.1, Cd= | 0.0057744
|  |  |  | @ Cl=0.4, Cd= | 0.0054026
|  |  |  | @ Cl=0.6, Cd= | 0.0057353
alpha (deg) | Cl | Cd | Cm | Cl/Cd
-15 | -0.591 | 0.10431 | -0.005 | -5.669
-14.5 | -0.616 | 0.09801 | -0.005 | -6.283
-14 | -0.639 | 0.09162 | -0.005 | -6.978
-13.5 | -0.662 | 0.08432 | -0.006 | -7.857
-13 | -0.686 | 0.07584 | -0.006 | -9.046
-12.5 | -0.719 | 0.06009 | -0.007 | -11.96
-12 | -0.742 | 0.05104 | -0.008 | -14.53
-11.5 | -0.785 | 0.03126 | -0.009 | -25.099
-11 | -0.826 | 0.01783 | -0.01 | -46.325
-10.5 | -0.847 | 0.01322 | -0.01 | -64.079
-10 | -0.849 | 0.01176 | -0.011 | -72.191
-9.5 | -0.838 | 0.0096 | -0.011 | -87.299
-9 | -0.819 | 0.01018 | -0.011 | -80.433
-8.5 | -0.793 | 0.01017 | -0.011 | -77.965
-8 | -0.762 | 0.00963 | -0.011 | -79.11
-7.5 | -0.726 | 0.00932 | -0.012 | -77.914
-7 | -0.686 | 0.00897 | -0.012 | -76.509
-6.5 | -0.642 | 0.01013 | -0.012 | -63.443
-6 | -0.595 | 0.00962 | -0.012 | -61.88
-5.5 | -0.545 | 0.00923 | -0.012 | -59.045
-5 | -0.493 | 0.00886 | -0.013 | -55.618
-4.5 | -0.438 | 0.0082 | -0.013 | -53.465
-4 | -0.383 | 0.0079 | -0.013 | -48.408
-3.5 | -0.325 | 0.00751 | -0.013 | -43.302
-3 | -0.267 | 0.00711 | -0.013 | -37.606
-2.5 | -0.209 | 0.00679 | -0.014 | -30.803
-2 | -0.15 | 0.00645 | -0.014 | -23.327
-1.5 | -0.092 | 0.00629 | -0.014 | -14.58
-1 | -0.033 | 0.00612 | -0.014 | -5.363
-0.5 | 0.026 | 0.00592 | -0.014 | 4.411
0 | 0.085 | 0.00581 | -0.015 | 14.639
0.5 | 0.144 | 0.00567 | -0.015 | 25.368
1 | 0.203 | 0.00558 | -0.015 | 36.322
1.5 | 0.262 | 0.00547 | -0.015 | 47.793
2 | 0.32 | 0.00546 | -0.015 | 58.697
2.5 | 0.379 | 0.00537 | -0.015 | 70.485
3 | 0.437 | 0.00546 | -0.016 | 80.053
3.5 | 0.495 | 0.00552 | -0.016 | 89.813
4 | 0.553 | 0.00563 | -0.016 | 98.257
4.5 | 0.611 | 0.00576 | -0.016 | 106.06
5 | 0.667 | 0.006 | -0.016 | 111.062
5.5 | 0.721 | 0.00606 | -0.017 | 118.961
6 | 0.773 | 0.00639 | -0.017 | 120.957
6.5 | 0.823 | 0.00645 | -0.017 | 127.743
7 | 0.871 | 0.00689 | -0.017 | 126.336
7.5 | 0.915 | 0.00706 | -0.017 | 129.573
8 | 0.956 | 0.00724 | -0.018 | 132.02
8.5 | 0.991 | 0.00741 | -0.018 | 133.722
9 | 1.018 | 0.00757 | -0.018 | 134.558
9.5 | 1.039 | 0.00789 | -0.018 | 131.703
10 | 1.048 | 0.01146 | -0.018 | 91.482
10.5 | 1.048 | 0.01348 | -0.018 | 77.765
11 | 1.035 | 0.01498 | -0.018 | 69.119
11.5 | 1.013 | 0.0175 | -0.018 | 57.853
12 | 0.977 | 0.02252 | -0.018 | 43.382
12.5 | 0.93 | 0.03183 | -0.017 | 29.212
13 | 0.882 | 0.04421 | -0.016 | 19.95
13.5 | 0.83 | 0.06121 | -0.015 | 13.563
14 | 0.79 | 0.07366 | -0.015 | 10.722
14.5 | 0.75 | 0.08697 | -0.014 | 8.622
15 | 0.715 | 0.09697 | -0.013 | 7.371

## 66. Re 4M Mach 0.00 (2)
BIGFOIL.COM POLAR EXPORT
RS001m60
RS001m60 |  |  |  | Cl Max: | 1.6028 | at alpha= | 16 | deg
XFOIL ncrit=9 |  |  |  | L/D Max: | 110.026 | at alpha= | 7 | deg
Re: | 4000000 |  |  | Cd Min: | 0.14831 | at alpha= | -19 | deg
Mach: | 0 |  |  | Cl=0 at alpha= | -0.70531 | deg
|  |  |  | @ Cl=0.1, Cd= | 0.0048827
|  |  |  | @ Cl=0.4, Cd= | 0.0052415
|  |  |  | @ Cl=0.6, Cd= | 0.0059712
alpha (deg) | Cl | Cd | Cm | Cl/Cd
-19 | -1.0298 | 0.14831 | 0.0287 | -6.9436
-18.5 | -1.2297 | 0.09731 | -0.0027 | -12.6369
-18 | -1.3373 | 0.07086 | -0.0184 | -18.8724
-17.5 | -1.4253 | 0.04871 | -0.0328 | -29.2609
-17 | -1.435 | 0.04032 | -0.038 | -35.5903
-16.5 | -1.4552 | 0.03232 | -0.0416 | -45.0248
-16 | -1.4816 | 0.02653 | -0.0396 | -55.8462
-15.5 | -1.4823 | 0.02426 | -0.034 | -61.1006
-15 | -1.4635 | 0.02233 | -0.0302 | -65.5396
-14.5 | -1.432 | 0.02074 | -0.0279 | -69.0453
-14 | -1.3948 | 0.01939 | -0.0261 | -71.934
-13.5 | -1.355 | 0.01809 | -0.0245 | -74.9033
-13 | -1.3129 | 0.01685 | -0.0231 | -77.9169
-12.5 | -1.2686 | 0.01572 | -0.0218 | -80.6997
-12 | -1.222 | 0.01476 | -0.0208 | -82.7913
-11.5 | -1.1742 | 0.01387 | -0.0199 | -84.6575
-11 | -1.1252 | 0.01306 | -0.0191 | -86.1562
-10.5 | -1.0753 | 0.01232 | -0.0184 | -87.2808
-10 | -1.0275 | 0.01115 | -0.0173 | -92.1525
-9.5 | -0.9768 | 0.01045 | -0.0165 | -93.4737
-9 | -0.9254 | 0.00989 | -0.0158 | -93.5693
-8.5 | -0.8739 | 0.00939 | -0.015 | -93.0671
-8 | -0.8226 | 0.00896 | -0.0141 | -91.808
-7.5 | -0.7731 | 0.00832 | -0.0128 | -92.9207
-7 | -0.7068 | 0.00787 | -0.0152 | -89.8094
-6.5 | -0.6387 | 0.0074 | -0.0179 | -86.3108
-6 | -0.5836 | 0.00714 | -0.0176 | -81.7367
-5.5 | -0.532 | 0.00694 | -0.0165 | -76.6571
-5 | -0.4786 | 0.00669 | -0.0159 | -71.5396
-4.5 | -0.424 | 0.00646 | -0.0156 | -65.6347
-4 | -0.3695 | 0.00618 | -0.0153 | -59.7896
-3.5 | -0.3144 | 0.00593 | -0.0151 | -53.0185
-3 | -0.2587 | 0.00566 | -0.0151 | -45.7067
-2.5 | -0.2026 | 0.00541 | -0.015 | -37.4492
-2 | -0.146 | 0.00528 | -0.015 | -27.6515
-1.5 | -0.0896 | 0.0051 | -0.015 | -17.5686
-1 | -0.0333 | 0.00496 | -0.0151 | -6.7137
-0.5 | 0.0232 | 0.00488 | -0.0151 | 4.7541
0 | 0.0794 | 0.00489 | -0.015 | 16.2372
0.5 | 0.1358 | 0.00487 | -0.015 | 27.885
1 | 0.1919 | 0.00486 | -0.015 | 39.4856
1.5 | 0.248 | 0.00492 | -0.015 | 50.4065
2 | 0.3042 | 0.005 | -0.015 | 60.84
2.5 | 0.3602 | 0.00512 | -0.0149 | 70.3516
3 | 0.4159 | 0.00529 | -0.0148 | 78.62
3.5 | 0.4715 | 0.00549 | -0.0147 | 85.8834
4 | 0.5268 | 0.00566 | -0.0145 | 93.0742
4.5 | 0.5814 | 0.00587 | -0.0142 | 99.046
5.5 | 0.6843 | 0.00643 | -0.0121 | 106.423
6 | 0.7499 | 0.00689 | -0.0144 | 108.8389
6.5 | 0.8036 | 0.00732 | -0.014 | 109.7814
7 | 0.8571 | 0.00779 | -0.0136 | 110.0257
7.5 | 0.9099 | 0.00838 | -0.0131 | 108.58
8 | 0.9627 | 0.00892 | -0.0127 | 107.926
8.5 | 1.0153 | 0.00948 | -0.0122 | 107.0992
9 | 1.0672 | 0.0101 | -0.0117 | 105.6634
9.5 | 1.119 | 0.01068 | -0.0112 | 104.7753
10.5 | 1.2202 | 0.01204 | -0.0099 | 101.3455
11 | 1.2692 | 0.01283 | -0.0091 | 98.9244
11.5 | 1.3151 | 0.01395 | -0.0079 | 94.2724
12 | 1.3624 | 0.01477 | -0.0069 | 92.241
12.5 | 1.4078 | 0.01571 | -0.0057 | 89.6117
13 | 1.4516 | 0.0167 | -0.0044 | 86.9222
13.5 | 1.4927 | 0.01784 | -0.0028 | 83.6715
14 | 1.5307 | 0.01908 | -0.0008 | 80.2254
14.5 | 1.5652 | 0.0204 | 0.0015 | 76.7255
15 | 1.593 | 0.02191 | 0.0046 | 72.7065
15.5 | 1.6025 | 0.02354 | 0.0104 | 68.0756
16 | 1.6028 | 0.0261 | 0.0153 | 61.41
16.5 | 1.563 | 0.03324 | 0.0181 | 47.0217
17 | 1.5549 | 0.03944 | 0.0167 | 39.4244
17.5 | 1.5673 | 0.04385 | 0.0152 | 35.7423
18 | 1.5069 | 0.05894 | 0.0076 | 25.5667
18.5 | 1.4699 | 0.07207 | 0.0004 | 20.3954
19 | 1.4439 | 0.0843 | -0.0066 | 17.1281
19.5 | 1.2445 | 0.13318 | -0.0371 | 9.3445
20 | 1.2579 | 0.13905 | -0.0405 | 9.0464

## 67. Re 4M Mach 0.10 (1)
BIGFOIL.COM POLAR EXPORT
RS001m60
RS001m60 |  |  |  | Cl Max: | 1.043 | at alpha= | 10 | deg
JavaFoil+Calcfoil stall+Eppler ext transition |  |  |  | L/D Max: | 133.35 | at alpha= | 9 | deg
Re: | 4000000 |  |  | Cd Min: | 0.00538 | at alpha= | 2.5 | deg
Mach: | 0.1 |  |  | Cl=0 at alpha= | -0.72034 | deg
|  |  |  | @ Cl=0.1, Cd= | 0.005785
|  |  |  | @ Cl=0.4, Cd= | 0.0054095
|  |  |  | @ Cl=0.6, Cd= | 0.005741
alpha (deg) | Cl | Cd | Cm | Cl/Cd
-15 | -0.551 | 0.10665 | -0.005 | -5.168
-14.5 | -0.579 | 0.10015 | -0.005 | -5.779
-14 | -0.606 | 0.09415 | -0.005 | -6.431
-13.5 | -0.632 | 0.08733 | -0.005 | -7.232
-13 | -0.657 | 0.07974 | -0.006 | -8.243
-12.5 | -0.689 | 0.06657 | -0.007 | -10.346
-12 | -0.712 | 0.05834 | -0.007 | -12.21
-11.5 | -0.751 | 0.03952 | -0.008 | -18.996
-11 | -0.798 | 0.02157 | -0.01 | -37.016
-10.5 | -0.832 | 0.01399 | -0.01 | -59.458
-10 | -0.839 | 0.01206 | -0.011 | -69.602
-9.5 | -0.833 | 0.01111 | -0.011 | -74.963
-9 | -0.816 | 0.01032 | -0.011 | -79.089
-8.5 | -0.792 | 0.0097 | -0.011 | -81.642
-8 | -0.762 | 0.00972 | -0.011 | -78.383
-7.5 | -0.727 | 0.0094 | -0.012 | -77.333
-7 | -0.688 | 0.00905 | -0.012 | -76.044
-6.5 | -0.645 | 0.01013 | -0.012 | -63.631
-6 | -0.598 | 0.00969 | -0.012 | -61.644
-5.5 | -0.548 | 0.00929 | -0.012 | -58.95
-5 | -0.495 | 0.00891 | -0.013 | -55.582
-4.5 | -0.441 | 0.00822 | -0.013 | -53.625
-4 | -0.384 | 0.00792 | -0.013 | -48.513
-3.5 | -0.327 | 0.00754 | -0.013 | -43.38
-3 | -0.269 | 0.00713 | -0.013 | -37.702
-2.5 | -0.21 | 0.00681 | -0.014 | -30.891
-2 | -0.151 | 0.00647 | -0.014 | -23.394
-1.5 | -0.092 | 0.0063 | -0.014 | -14.622
-1 | -0.033 | 0.00613 | -0.014 | -5.38
-0.5 | 0.026 | 0.00592 | -0.014 | 4.427
0 | 0.085 | 0.00582 | -0.015 | 14.685
0.5 | 0.145 | 0.00568 | -0.015 | 25.465
1 | 0.204 | 0.00559 | -0.015 | 36.442
1.5 | 0.263 | 0.00548 | -0.015 | 47.95
2 | 0.322 | 0.00546 | -0.015 | 58.899
2.5 | 0.381 | 0.00538 | -0.016 | 70.728
3 | 0.439 | 0.00547 | -0.016 | 80.303
3.5 | 0.498 | 0.00553 | -0.016 | 90.086
4 | 0.556 | 0.00565 | -0.016 | 98.452
4.5 | 0.614 | 0.00577 | -0.016 | 106.336
5 | 0.67 | 0.00602 | -0.017 | 111.25
5.5 | 0.724 | 0.00608 | -0.017 | 119.098
6 | 0.777 | 0.00641 | -0.017 | 121.098
6.5 | 0.827 | 0.00647 | -0.017 | 127.737
7 | 0.874 | 0.00693 | -0.017 | 126.1
7.5 | 0.918 | 0.00711 | -0.018 | 129.181
8 | 0.959 | 0.00729 | -0.018 | 131.503
8.5 | 0.993 | 0.00748 | -0.018 | 132.775
9 | 1.019 | 0.00764 | -0.018 | 133.35
9.5 | 1.037 | 0.00798 | -0.018 | 130.033
10 | 1.043 | 0.01269 | -0.018 | 82.155
10.5 | 1.037 | 0.01384 | -0.018 | 74.937
11 | 1.02 | 0.01554 | -0.018 | 65.678
11.5 | 0.99 | 0.0189 | -0.018 | 52.392
12 | 0.947 | 0.02546 | -0.018 | 37.179
12.5 | 0.896 | 0.03625 | -0.017 | 24.726
13 | 0.837 | 0.05359 | -0.016 | 15.624
13.5 | 0.785 | 0.07136 | -0.014 | 11.001
14 | 0.747 | 0.0809 | -0.014 | 9.23
14.5 | 0.706 | 0.09266 | -0.013 | 7.621
15 | 0.67 | 0.09985 | -0.013 | 6.714

## 68. Re 4M Mach 0.10 (2)
BIGFOIL.COM POLAR EXPORT
RS001m60
RS001m60 |  |  |  | Cl Max: | 1.5794 | at alpha= | 15.5 | deg
XFOIL ncrit=9 |  |  |  | L/D Max: | 109.905 | at alpha= | 6.5 | deg
Re: | 4000000 |  |  | Cd Min: | 0.18389 | at alpha= | -19 | deg
Mach: | 0.1 |  |  | Cl=0 at alpha= | -0.70511 | deg
|  |  |  | @ Cl=0.1, Cd= | 0.0048929
|  |  |  | @ Cl=0.4, Cd= | 0.0052512
|  |  |  | @ Cl=0.6, Cd= | 0.0059895
alpha (deg) | Cl | Cd | Cm | Cl/Cd
-19 | -0.9051 | 0.18389 | 0.0492 | -4.922
-18.5 | -0.981 | 0.15297 | 0.0311 | -6.413
-18 | -1.1224 | 0.1126 | 0.0064 | -9.968
-17.5 | -1.284 | 0.07552 | -0.0161 | -17.0021
-17 | -1.3125 | 0.06324 | -0.0229 | -20.7543
-16.5 | -1.3249 | 0.05336 | -0.029 | -24.8295
-16 | -1.4084 | 0.03412 | -0.0423 | -41.2778
-15.5 | -1.4372 | 0.02748 | -0.0417 | -52.2999
-15 | -1.4493 | 0.02446 | -0.0354 | -59.2518
-14.5 | -1.4293 | 0.02239 | -0.0317 | -63.8365
-14 | -1.3965 | 0.02076 | -0.0293 | -67.2688
-13.5 | -1.3592 | 0.01924 | -0.0272 | -70.6445
-13 | -1.3189 | 0.0178 | -0.0254 | -74.0955
-12.5 | -1.2757 | 0.01648 | -0.0239 | -77.409
-12 | -1.2296 | 0.0154 | -0.0226 | -79.8442
-11.5 | -1.1821 | 0.01437 | -0.0215 | -82.2617
-11 | -1.1332 | 0.01345 | -0.0204 | -84.2528
-10.5 | -1.0833 | 0.01262 | -0.0195 | -85.8399
-10 | -1.0341 | 0.01159 | -0.0184 | -89.2235
-9.5 | -0.9841 | 0.01064 | -0.0174 | -92.4906
-9 | -0.9323 | 0.01003 | -0.0165 | -92.9511
-8.5 | -0.8804 | 0.00949 | -0.0156 | -92.7713
-8 | -0.8286 | 0.00903 | -0.0146 | -91.7608
-7.5 | -0.7785 | 0.0084 | -0.0133 | -92.6786
-7 | -0.7117 | 0.00792 | -0.0156 | -89.8611
-6.5 | -0.643 | 0.00745 | -0.0183 | -86.3087
-6 | -0.5877 | 0.00717 | -0.0178 | -81.9665
-5.5 | -0.5356 | 0.00698 | -0.0167 | -76.7335
-5 | -0.4817 | 0.00673 | -0.0161 | -71.575
-4 | -0.3718 | 0.0062 | -0.0155 | -59.9677
-3.5 | -0.3164 | 0.00594 | -0.0153 | -53.266
-3 | -0.2603 | 0.00568 | -0.0152 | -45.8275
-2.5 | -0.2038 | 0.00542 | -0.0151 | -37.6015
-2 | -0.147 | 0.00529 | -0.0151 | -27.7883
-1.5 | -0.0902 | 0.00511 | -0.0151 | -17.6517
-1 | -0.0335 | 0.00497 | -0.0151 | -6.7404
-0.5 | 0.0233 | 0.00488 | -0.0151 | 4.7746
0 | 0.0799 | 0.0049 | -0.0151 | 16.3061
0.5 | 0.1366 | 0.00488 | -0.0151 | 27.9918
1 | 0.193 | 0.00487 | -0.0151 | 39.6304
1.5 | 0.2494 | 0.00493 | -0.015 | 50.5882
2 | 0.306 | 0.00501 | -0.015 | 61.0778
2.5 | 0.3623 | 0.00513 | -0.0149 | 70.6238
3 | 0.4183 | 0.00531 | -0.0148 | 78.7759
3.5 | 0.4743 | 0.00551 | -0.0147 | 86.0799
4 | 0.5301 | 0.00568 | -0.0145 | 93.3275
4.5 | 0.585 | 0.0059 | -0.0141 | 99.1525
5 | 0.6386 | 0.00622 | -0.0135 | 102.6688
5.5 | 0.6887 | 0.00647 | -0.012 | 106.4451
6 | 0.7547 | 0.00693 | -0.0142 | 108.9033
6.5 | 0.8089 | 0.00736 | -0.0138 | 109.9049
7 | 0.8627 | 0.00787 | -0.0133 | 109.6188
7.5 | 0.916 | 0.00845 | -0.0128 | 108.4024
8 | 0.9693 | 0.00901 | -0.0123 | 107.5805
8.5 | 1.0223 | 0.00958 | -0.0118 | 106.7119
9 | 1.0748 | 0.01019 | -0.0111 | 105.476
9.5 | 1.1268 | 0.01086 | -0.0105 | 103.7569
10 | 1.1781 | 0.01155 | -0.0097 | 102
10.5 | 1.2289 | 0.01226 | -0.0089 | 100.2365
11 | 1.2776 | 0.01317 | -0.0079 | 97.0084
11.5 | 1.3243 | 0.01425 | -0.0066 | 92.9333
12 | 1.3716 | 0.01515 | -0.0054 | 90.5347
12.5 | 1.4166 | 0.01619 | -0.004 | 87.4985
13 | 1.4597 | 0.0173 | -0.0024 | 84.3757
13.5 | 1.4993 | 0.01858 | -0.0004 | 80.6943
14 | 1.5351 | 0.01999 | 0.002 | 76.7934
14.5 | 1.5656 | 0.02151 | 0.005 | 72.7848
15 | 1.5782 | 0.02324 | 0.0106 | 67.9088
15.5 | 1.5794 | 0.02566 | 0.016 | 61.5511
16 | 1.5737 | 0.0295 | 0.0192 | 53.3458
16.5 | 1.5264 | 0.03936 | 0.0178 | 38.7805
17 | 1.504 | 0.04855 | 0.0138 | 30.9784
17.5 | 1.4889 | 0.05754 | 0.0093 | 25.8759
18 | 1.4175 | 0.07648 | -0.0017 | 18.5343
18.5 | 1.3756 | 0.09203 | -0.0108 | 14.9473
19 | 1.3319 | 0.10881 | -0.0209 | 12.2406
19.5 | 1.1886 | 0.14871 | -0.0463 | 7.9927
20 | 1.1635 | 0.16416 | -0.0562 | 7.0876

## 69. Re 4M Mach 0.25 (1)
BIGFOIL.COM POLAR EXPORT
RS001m60
RS001m60 |  |  |  | Cl Max: | 1.011 | at alpha= | 9 | deg
JavaFoil+Calcfoil stall+Eppler ext transition |  |  |  | L/D Max: | 127.537 | at alpha= | 8 | deg
Re: | 4000000 |  |  | Cd Min: | 0.00545 | at alpha= | 2.5 | deg
Mach: | 0.25 |  |  | Cl=0 at alpha= | -0.72131 | deg
|  |  |  | @ Cl=0.1, Cd= | 0.0058405
|  |  |  | @ Cl=0.4, Cd= | 0.0054605
|  |  |  | @ Cl=0.6, Cd= | 0.10162
alpha (deg) | Cl | Cd | Cm | Cl/Cd
-14 | -0.302 | 0.10241 | -0.005 | -2.951
-13.5 | -0.37 | 0.0957 | -0.005 | -3.863
-13 | -0.432 | 0.08955 | -0.005 | -4.819
-12.5 | -0.488 | 0.08328 | -0.005 | -5.864
-12 | -0.538 | 0.07894 | -0.005 | -6.817
-11.5 | -0.578 | 0.072 | -0.006 | -8.031
-11 | -0.614 | 0.06194 | -0.007 | -9.916
-10.5 | -0.673 | 0.03736 | -0.009 | -18.009
-10 | -0.736 | 0.01894 | -0.01 | -38.854
-9.5 | -0.773 | 0.01303 | -0.011 | -59.331
-9 | -0.786 | 0.01141 | -0.011 | -68.895
-8.5 | -0.777 | 0.01044 | -0.012 | -74.416
-8 | -0.757 | 0.00976 | -0.012 | -77.58
-7.5 | -0.73 | 0.00987 | -0.012 | -73.929
-7 | -0.695 | 0.00939 | -0.012 | -74.047
-6.5 | -0.655 | 0.00943 | -0.012 | -69.403
-6 | -0.609 | 0.00994 | -0.013 | -61.288
-5.5 | -0.56 | 0.0095 | -0.013 | -58.925
-5 | -0.507 | 0.0091 | -0.013 | -55.748
-4.5 | -0.452 | 0.00835 | -0.013 | -54.108
-4 | -0.395 | 0.00804 | -0.013 | -49.101
-3.5 | -0.336 | 0.00766 | -0.014 | -43.859
-3 | -0.276 | 0.00722 | -0.014 | -38.236
-2.5 | -0.216 | 0.00688 | -0.014 | -31.372
-2 | -0.155 | 0.00655 | -0.014 | -23.745
-1.5 | -0.095 | 0.00637 | -0.014 | -14.862
-1 | -0.034 | 0.00619 | -0.015 | -5.477
-0.5 | 0.027 | 0.00597 | -0.015 | 4.515
0 | 0.088 | 0.00587 | -0.015 | 14.953
0.5 | 0.149 | 0.00572 | -0.015 | 25.985
1 | 0.209 | 0.00564 | -0.015 | 37.103
1.5 | 0.27 | 0.00556 | -0.016 | 48.577
2 | 0.331 | 0.00551 | -0.016 | 60.005
2.5 | 0.391 | 0.00545 | -0.016 | 71.827
3 | 0.451 | 0.00552 | -0.016 | 81.715
3.5 | 0.511 | 0.00559 | -0.016 | 91.503
4 | 0.571 | 0.00576 | -0.017 | 99.131
4.5 | 0.63 | 0.00584 | -0.017 | 107.796
5 | 0.688 | 0.00613 | -0.017 | 112.069
5.5 | 0.743 | 0.00621 | -0.017 | 119.66
6 | 0.795 | 0.00656 | -0.017 | 121.286
6.5 | 0.845 | 0.00683 | -0.018 | 123.799
7 | 0.891 | 0.00721 | -0.018 | 123.7
7.5 | 0.933 | 0.00736 | -0.018 | 126.703
8 | 0.969 | 0.0076 | -0.018 | 127.537
8.5 | 0.996 | 0.0079 | -0.018 | 126.16
9 | 1.011 | 0.00812 | -0.019 | 124.537
9.5 | 1.007 | 0.01295 | -0.019 | 77.735
10 | 0.986 | 0.01445 | -0.019 | 68.213
10.5 | 0.945 | 0.01742 | -0.018 | 54.264
11 | 0.876 | 0.02597 | -0.018 | 33.724
11.5 | 0.797 | 0.04067 | -0.016 | 19.587
12 | 0.711 | 0.06191 | -0.014 | 11.484
12.5 | 0.636 | 0.0783 | -0.013 | 8.127
13 | 0.568 | 0.0865 | -0.012 | 6.57
13.5 | 0.496 | 0.09434 | -0.012 | 5.258
14 | 0.419 | 0.10162 | -0.011 | 4.128

## 70. Re 4M Mach 0.25 (2)
BIGFOIL.COM POLAR EXPORT
RS001m60
RS001m60 |  |  |  | Cl Max: | 1.4524 | at alpha= | 13 | deg
XFOIL ncrit=9 |  |  |  | L/D Max: | 109.916 | at alpha= | 6 | deg
Re: | 4000000 |  |  | Cd Min: | 0.25406 | at alpha= | -20 | deg
Mach: | 0.25 |  |  | Cl=0 at alpha= | -0.70478 | deg
|  |  |  | @ Cl=0.1, Cd= | 0.004957
|  |  |  | @ Cl=0.4, Cd= | 0.0052806
|  |  |  | @ Cl=0.6, Cd= | 0.006029
alpha (deg) | Cl | Cd | Cm | Cl/Cd
-20 | -0.8346 | 0.25406 | 0.081 | -3.2851
-19.5 | -0.8178 | 0.24628 | 0.0766 | -3.3206
-19 | -0.8033 | 0.23764 | 0.0718 | -3.3803
-18.5 | -0.7888 | 0.22824 | 0.0671 | -3.456
-18 | -0.7702 | 0.22246 | 0.0631 | -3.4622
-16.5 | -0.8301 | 0.16044 | 0.0342 | -5.1739
-16 | -0.8747 | 0.13898 | 0.022 | -6.2937
-15.5 | -0.9066 | 0.12251 | 0.0127 | -7.4002
-15 | -0.9806 | 0.09982 | -0.0005 | -9.8237
-14.5 | -1.0482 | 0.08065 | -0.0113 | -12.9969
-14 | -1.0964 | 0.06475 | -0.0204 | -16.9328
-13.5 | -1.146 | 0.04685 | -0.034 | -24.461
-13 | -1.1876 | 0.03333 | -0.045 | -35.6316
-12.5 | -1.2233 | 0.02721 | -0.0421 | -44.9577
-12 | -1.2188 | 0.02378 | -0.0368 | -51.2532
-11.5 | -1.1967 | 0.02038 | -0.033 | -58.7193
-11 | -1.1605 | 0.01781 | -0.0299 | -65.16
-10.5 | -1.1186 | 0.01558 | -0.0273 | -71.7972
-10 | -1.0702 | 0.01399 | -0.0251 | -76.4975
-9.5 | -1.0186 | 0.01277 | -0.0233 | -79.7651
-9 | -0.9696 | 0.0111 | -0.0211 | -87.3514
-8.5 | -0.9159 | 0.01024 | -0.0195 | -89.4434
-8 | -0.8619 | 0.00958 | -0.0179 | -89.9687
-7.5 | -0.8082 | 0.00901 | -0.0163 | -89.7003
-7 | -0.7393 | 0.00825 | -0.018 | -89.6121
-6.5 | -0.6668 | 0.00774 | -0.0204 | -86.1499
-6 | -0.6102 | 0.00738 | -0.0194 | -82.6829
-5.5 | -0.5554 | 0.00718 | -0.0181 | -77.3538
-5 | -0.4989 | 0.00694 | -0.0173 | -71.8876
-4.5 | -0.4419 | 0.00665 | -0.0167 | -66.4511
-4 | -0.3847 | 0.00635 | -0.0163 | -60.5827
-3.5 | -0.3272 | 0.00604 | -0.016 | -54.1722
-3 | -0.2691 | 0.00574 | -0.0158 | -46.8815
-2.5 | -0.2107 | 0.00549 | -0.0157 | -38.3789
-2 | -0.1518 | 0.00534 | -0.0156 | -28.427
-1.5 | -0.0932 | 0.00515 | -0.0156 | -18.0971
-1 | -0.0346 | 0.00502 | -0.0156 | -6.8924
-0.5 | 0.024 | 0.00494 | -0.0155 | 4.8583
0 | 0.0824 | 0.00496 | -0.0155 | 16.6129
0.5 | 0.1408 | 0.00495 | -0.0154 | 28.4444
1 | 0.1992 | 0.00493 | -0.0154 | 40.4057
1.5 | 0.2573 | 0.005 | -0.0153 | 51.46
2 | 0.3158 | 0.00507 | -0.0152 | 62.288
2.5 | 0.374 | 0.0052 | -0.0151 | 71.9231
3 | 0.4321 | 0.00538 | -0.0149 | 80.316
3.5 | 0.49 | 0.00562 | -0.0147 | 87.1886
4 | 0.5478 | 0.00581 | -0.0144 | 94.2857
4.5 | 0.605 | 0.00605 | -0.0139 | 100
5 | 0.6608 | 0.00637 | -0.0131 | 103.7363
5.5 | 0.7134 | 0.00663 | -0.0115 | 107.6018
6 | 0.7815 | 0.00711 | -0.0133 | 109.9156
6.5 | 0.8378 | 0.00763 | -0.0126 | 109.8034
7 | 0.8937 | 0.00825 | -0.0117 | 108.3273
7.5 | 0.9498 | 0.00886 | -0.0108 | 107.2009
8 | 1.0058 | 0.00949 | -0.0099 | 105.9852
8.5 | 1.0614 | 0.01016 | -0.0088 | 104.4685
9 | 1.1159 | 0.01099 | -0.0076 | 101.5378
9.5 | 1.1707 | 0.01174 | -0.0063 | 99.7189
10 | 1.2238 | 0.01267 | -0.0048 | 96.5904
10.5 | 1.2727 | 0.01406 | -0.0026 | 90.5192
11 | 1.3213 | 0.01535 | -0.0005 | 86.0782
11.5 | 1.3676 | 0.01675 | 0.002 | 81.6478
12 | 1.4079 | 0.01852 | 0.005 | 76.0205
12.5 | 1.4386 | 0.02077 | 0.009 | 69.2634
13 | 1.4524 | 0.02329 | 0.0149 | 62.3615
13.5 | 1.4384 | 0.0267 | 0.0221 | 53.8727
14 | 1.4176 | 0.03261 | 0.024 | 43.4713
14.5 | 1.3963 | 0.04113 | 0.0208 | 33.9485
15 | 1.3621 | 0.05284 | 0.0143 | 25.7778
15.5 | 1.3202 | 0.06695 | 0.0059 | 19.7192
16 | 1.2547 | 0.08582 | -0.0057 | 14.6201
16.5 | 1.2159 | 0.10137 | -0.015 | 11.9947
17 | 1.1575 | 0.12159 | -0.0277 | 9.5197
17.5 | 1.0963 | 0.14408 | -0.0422 | 7.609
18 | 1.062 | 0.16215 | -0.0537 | 6.5495

## 71. Re 4M Mach 0.50 (1)
BIGFOIL.COM POLAR EXPORT
RS001m60
RS001m60 |  |  |  | Cl Max: | 1.128 | at alpha= | 20 | deg
JavaFoil+Calcfoil stall+Eppler ext transition |  |  |  | L/D Max: | 117.522 | at alpha= | 5.5 | deg
Re: | 4000000 |  |  | Cd Min: | 0.00568 | at alpha= | 2 | deg
Mach: | 0.5 |  |  | Cl=0 at alpha= | -0.72059 | deg
|  |  |  | @ Cl=0.1, Cd= | 0.0060556
|  |  |  | @ Cl=0.4, Cd= | 0.0057028
|  |  |  | @ Cl=0.6, Cd= | 0.0059903
alpha (deg) | Cl | Cd | Cm | Cl/Cd
-20 | -1.024 | 0.16185 | -0.005 | -6.326
-19.5 | -0.997 | 0.15569 | -0.005 | -6.405
-19 | -0.971 | 0.15106 | -0.005 | -6.431
-18.5 | -0.949 | 0.15184 | -0.006 | -6.251
-18 | -0.922 | 0.14349 | -0.006 | -6.423
-17.5 | -0.893 | 0.13999 | -0.005 | -6.38
-17 | -0.867 | 0.13462 | -0.005 | -6.439
-16.5 | -0.841 | 0.13033 | -0.006 | -6.452
-16 | -0.817 | 0.12779 | -0.006 | -6.39
-15.5 | -0.788 | 0.12321 | -0.006 | -6.395
-15 | -0.762 | 0.11644 | -0.006 | -6.543
-14.5 | -0.736 | 0.11159 | -0.006 | -6.596
-14 | -0.711 | 0.10851 | -0.006 | -6.549
-13.5 | -0.683 | 0.10475 | -0.006 | -6.515
-13 | -0.657 | 0.09897 | -0.006 | -6.634
-12.5 | -0.63 | 0.09552 | -0.006 | -6.6
-12 | -0.604 | 0.09268 | -0.006 | -6.518
-11.5 | -0.578 | 0.08278 | -0.006 | -6.979
-11 | -0.552 | 0.07413 | -0.006 | -7.443
-10.5 | -0.524 | 0.08085 | -0.006 | -6.482
-10 | -0.499 | 0.06749 | -0.006 | -7.401
-9.5 | -0.487 | 0.0522 | -0.009 | -9.321
-9 | -0.445 | 0.06258 | -0.006 | -7.114
-8.5 | -0.419 | 0.05656 | -0.007 | -7.415
-8 | -0.461 | 0.01606 | -0.012 | -28.732
-7.5 | -0.368 | 0.04902 | -0.007 | -7.505
-7 | -0.414 | 0.01253 | -0.013 | -33.049
-6.5 | -0.604 | 0.01109 | -0.014 | -54.505
-6 | -0.626 | 0.01061 | -0.014 | -58.965
-5.5 | -0.599 | 0.01022 | -0.014 | -58.648
-5 | -0.554 | 0.01003 | -0.015 | -55.254
-4.5 | -0.499 | 0.00948 | -0.015 | -52.64
-4 | -0.438 | 0.00861 | -0.015 | -50.948
-3.5 | -0.374 | 0.0081 | -0.015 | -46.164
-3 | -0.308 | 0.00766 | -0.015 | -40.253
-2.5 | -0.241 | 0.00723 | -0.016 | -33.351
-2 | -0.174 | 0.00691 | -0.016 | -25.137
-1.5 | -0.106 | 0.00667 | -0.016 | -15.868
-1 | -0.038 | 0.00644 | -0.016 | -5.884
-0.5 | 0.03 | 0.00622 | -0.017 | 4.846
0 | 0.098 | 0.00606 | -0.017 | 16.205
0.5 | 0.166 | 0.00591 | -0.017 | 28.117
1 | 0.234 | 0.00583 | -0.017 | 40.12
1.5 | 0.302 | 0.00578 | -0.017 | 52.25
2 | 0.369 | 0.00568 | -0.018 | 65.053
2.5 | 0.437 | 0.00573 | -0.018 | 76.193
3 | 0.504 | 0.00579 | -0.018 | 87.087
3.5 | 0.571 | 0.00592 | -0.018 | 96.325
4 | 0.637 | 0.00608 | -0.019 | 104.775
4.5 | 0.701 | 0.00635 | -0.019 | 110.356
5 | 0.763 | 0.00662 | -0.019 | 115.248
5.5 | 0.819 | 0.00697 | -0.019 | 117.522
6 | 0.866 | 0.0076 | -0.019 | 114.007
6.5 | 0.901 | 0.00823 | -0.02 | 109.424
7 | 0.909 | 0.0088 | -0.02 | 103.369
7.5 | 0.839 | 0.01374 | -0.02 | 61.083
8 | 0.561 | 0.01781 | -0.019 | 31.497
8.5 | 0.512 | 0.05381 | -0.013 | 9.509
9 | 0.579 | 0.03469 | -0.017 | 16.7
9.5 | 0.554 | 0.07202 | -0.009 | 7.696
10 | 0.597 | 0.06112 | -0.014 | 9.773
10.5 | 0.61 | 0.07885 | -0.011 | 7.738
11 | 0.637 | 0.07797 | -0.011 | 8.175
11.5 | 0.664 | 0.08849 | -0.011 | 7.501
12 | 0.691 | 0.09351 | -0.011 | 7.394
12.5 | 0.718 | 0.09682 | -0.011 | 7.418
13 | 0.745 | 0.1012 | -0.011 | 7.364
13.5 | 0.775 | 0.10633 | -0.013 | 7.292
14 | 0.8 | 0.10788 | -0.012 | 7.419
14.5 | 0.827 | 0.11203 | -0.012 | 7.386
15 | 0.857 | 0.11799 | -0.013 | 7.265
15.5 | 0.883 | 0.1227 | -0.013 | 7.194
16 | 0.91 | 0.12654 | -0.013 | 7.189
16.5 | 0.937 | 0.1313 | -0.014 | 7.136
17 | 0.967 | 0.13652 | -0.014 | 7.086
17.5 | 0.992 | 0.1395 | -0.014 | 7.111
18 | 1.019 | 0.14355 | -0.015 | 7.098
18.5 | 1.046 | 0.14937 | -0.015 | 7.003
19 | 1.076 | 0.1531 | -0.015 | 7.03
19.5 | 1.107 | 0.15747 | -0.016 | 7.031
20 | 1.128 | 0.16144 | -0.016 | 6.986

## 72. Re 4M Mach 0.50 (2)
BIGFOIL.COM POLAR EXPORT
RS001m60
RS001m60 |  |  |  | Cl Max: | 1.1565 | at alpha= | 8.5 | deg
XFOIL ncrit=9 |  |  |  | L/D Max: | 111.566 | at alpha= | 6 | deg
Re: | 4000000 |  |  | Cd Min: | 0.28151 | at alpha= | -20 | deg
Mach: | 0.5 |  |  | Cl=0 at alpha= | -0.69985 | deg
|  |  |  | @ Cl=0.1, Cd= | 0.00521
|  |  |  | @ Cl=0.4, Cd= | 0.0054556
|  |  |  | @ Cl=0.6, Cd= | 0.0062052
alpha (deg) | Cl | Cd | Cm | Cl/Cd
-20 | -0.9167 | 0.28151 | 0.0988 | -3.2564
-19.5 | -0.895 | 0.27262 | 0.0935 | -3.283
-19 | -0.8734 | 0.26369 | 0.0884 | -3.3122
-18.5 | -0.8526 | 0.2549 | 0.0832 | -3.3448
-18 | -0.8316 | 0.24546 | 0.078 | -3.3879
-17.5 | -0.8108 | 0.2359 | 0.0729 | -3.437
-17 | -0.7886 | 0.22859 | 0.0681 | -3.4498
-16.5 | -0.768 | 0.21951 | 0.0632 | -3.4987
-16 | -0.7486 | 0.21009 | 0.0582 | -3.5632
-15.5 | -0.7296 | 0.20073 | 0.0532 | -3.6347
-15 | -0.712 | 0.19097 | 0.0482 | -3.7283
-14.5 | -0.6952 | 0.18131 | 0.0433 | -3.8343
-14 | -0.682 | 0.1707 | 0.0381 | -3.9953
-13.5 | -0.671 | 0.15995 | 0.0328 | -4.1951
-13 | -0.6637 | 0.14871 | 0.0273 | -4.463
-12.5 | -0.6626 | 0.1368 | 0.0214 | -4.8436
-12 | -0.6583 | 0.12654 | 0.0163 | -5.2023
-11.5 | -0.6609 | 0.1154 | 0.0108 | -5.727
-11 | -0.6695 | 0.10403 | 0.0051 | -6.4356
-10.5 | -0.6892 | 0.09166 | -0.0014 | -7.5191
-10 | -0.7097 | 0.07989 | -0.0078 | -8.8835
-9.5 | -0.7325 | 0.06817 | -0.0144 | -10.7452
-9 | -0.7616 | 0.05489 | -0.0225 | -13.875
-8.5 | -0.7798 | 0.04045 | -0.0363 | -19.2781
-8 | -0.8145 | 0.03047 | -0.044 | -26.7312
-7.5 | -0.8424 | 0.02311 | -0.0395 | -36.4518
-7 | -0.8435 | 0.01561 | -0.0333 | -54.0359
-6.5 | -0.772 | 0.01035 | -0.0338 | -74.5894
-6 | -0.7134 | 0.00894 | -0.029 | -79.7987
-5.5 | -0.6475 | 0.00825 | -0.0258 | -78.4848
-5 | -0.5796 | 0.00777 | -0.0236 | -74.5946
-4.5 | -0.5114 | 0.0074 | -0.022 | -69.1081
-4 | -0.4439 | 0.00695 | -0.0207 | -63.8705
-3.5 | -0.3765 | 0.0065 | -0.0197 | -57.9231
-3 | -0.3094 | 0.00607 | -0.0189 | -50.972
-2.5 | -0.2419 | 0.00575 | -0.0184 | -42.0696
-2 | -0.1741 | 0.00556 | -0.018 | -31.3129
-1.5 | -0.107 | 0.00538 | -0.0177 | -19.8885
-1 | -0.0401 | 0.00524 | -0.0174 | -7.6527
-0.5 | 0.0267 | 0.00519 | -0.0172 | 5.1445
0 | 0.0932 | 0.00521 | -0.017 | 17.8887
0.5 | 0.16 | 0.00521 | -0.0168 | 30.7102
1 | 0.2266 | 0.0052 | -0.0166 | 43.5769
1.5 | 0.2931 | 0.00527 | -0.0163 | 55.6167
2 | 0.3601 | 0.00536 | -0.016 | 67.1828
2.5 | 0.4269 | 0.00552 | -0.0155 | 77.337
3 | 0.494 | 0.00577 | -0.0149 | 85.6153
3.5 | 0.5612 | 0.00605 | -0.0141 | 92.7603
4 | 0.6287 | 0.00632 | -0.0132 | 99.4778
4.5 | 0.696 | 0.00667 | -0.0119 | 104.3478
5 | 0.7623 | 0.00711 | -0.0102 | 107.2152
5.5 | 0.8269 | 0.00751 | -0.0076 | 110.1065
6 | 0.9048 | 0.00811 | -0.0073 | 111.566
6.5 | 0.9715 | 0.00901 | -0.0046 | 107.8246
7 | 1.0396 | 0.00994 | -0.0015 | 104.5875
7.5 | 1.104 | 0.01144 | 0.0029 | 96.5035
8 | 1.1505 | 0.01456 | 0.0094 | 79.0179
8.5 | 1.1565 | 0.02 | 0.018 | 57.825
9 | 1.1256 | 0.02531 | 0.0272 | 44.4725
9.5 | 1.0916 | 0.03346 | 0.0262 | 32.624
10 | 1.0593 | 0.04511 | 0.0181 | 23.4826
10.5 | 1.0278 | 0.05792 | 0.0093 | 17.7452
11 | 0.9976 | 0.07079 | 0.0011 | 14.0924
11.5 | 0.9693 | 0.08367 | -0.0067 | 11.5848
12 | 0.9447 | 0.09657 | -0.0147 | 9.7825
12.5 | 0.9228 | 0.10984 | -0.0231 | 8.4013
13 | 0.9033 | 0.1237 | -0.032 | 7.3023
13.5 | 0.89 | 0.13744 | -0.0406 | 6.4756

## 73. Re 5M Mach 0.00 (1)
BIGFOIL.COM POLAR EXPORT
RS001m60
RS001m60 |  |  |  | Cl Max: | 1.053 | at alpha= | 10 | deg
JavaFoil+Calcfoil stall+Eppler ext transition |  |  |  | L/D Max: | 137.565 | at alpha= | 8.5 | deg
Re: | 5000000 |  |  | Cd Min: | 0.00543 | at alpha= | 2 | deg
Mach: | 0 |  |  | Cl=0 at alpha= | -0.72034 | deg
|  |  |  | @ Cl=0.1, Cd= | 0.0057495
|  |  |  | @ Cl=0.4, Cd= | 0.0054364
|  |  |  | @ Cl=0.6, Cd= | 0.0056286
alpha (deg) | Cl | Cd | Cm | Cl/Cd
-15.5 | -0.568 | 0.1085 | -0.005 | -5.235
-15 | -0.594 | 0.10019 | -0.005 | -5.931
-14.5 | -0.619 | 0.09372 | -0.005 | -6.605
-14 | -0.644 | 0.0862 | -0.006 | -7.474
-13.5 | -0.67 | 0.07699 | -0.006 | -8.707
-13 | -0.698 | 0.0666 | -0.007 | -10.474
-12.5 | -0.739 | 0.0473 | -0.008 | -15.625
-12 | -0.77 | 0.0365 | -0.008 | -21.086
-11.5 | -0.811 | 0.02216 | -0.009 | -36.6
-11 | -0.84 | 0.01498 | -0.01 | -56.086
-10.5 | -0.854 | 0.01226 | -0.01 | -69.607
-10 | -0.852 | 0.01121 | -0.011 | -75.962
-9.5 | -0.839 | 0.00984 | -0.011 | -85.265
-9 | -0.819 | 0.00981 | -0.011 | -83.498
-8.5 | -0.793 | 0.00983 | -0.011 | -80.7
-8 | -0.762 | 0.0095 | -0.011 | -80.176
-7.5 | -0.726 | 0.00948 | -0.012 | -76.572
-7 | -0.686 | 0.00917 | -0.012 | -74.839
-6.5 | -0.643 | 0.00979 | -0.012 | -65.639
-6 | -0.595 | 0.00933 | -0.012 | -63.782
-5.5 | -0.545 | 0.00895 | -0.012 | -60.934
-5 | -0.493 | 0.00858 | -0.013 | -57.464
-4.5 | -0.438 | 0.00861 | -0.013 | -50.913
-4 | -0.383 | 0.00774 | -0.013 | -49.437
-3.5 | -0.325 | 0.00738 | -0.013 | -44.093
-3 | -0.267 | 0.00701 | -0.013 | -38.16
-2.5 | -0.209 | 0.0067 | -0.014 | -31.224
-2 | -0.15 | 0.00651 | -0.014 | -23.128
-1.5 | -0.092 | 0.00628 | -0.014 | -14.592
-1 | -0.033 | 0.0061 | -0.014 | -5.385
-0.5 | 0.026 | 0.00593 | -0.014 | 4.403
0 | 0.085 | 0.00578 | -0.015 | 14.709
0.5 | 0.144 | 0.00566 | -0.015 | 25.438
1 | 0.203 | 0.00559 | -0.015 | 36.262
1.5 | 0.262 | 0.00551 | -0.015 | 47.503
2 | 0.32 | 0.00543 | -0.015 | 58.981
2.5 | 0.379 | 0.00544 | -0.015 | 69.593
3 | 0.437 | 0.00543 | -0.016 | 80.515
3.5 | 0.495 | 0.00547 | -0.016 | 90.559
4 | 0.553 | 0.00558 | -0.016 | 99.102
4.5 | 0.611 | 0.00564 | -0.016 | 108.181
5 | 0.667 | 0.00589 | -0.016 | 113.208
5.5 | 0.721 | 0.00595 | -0.017 | 121.118
6 | 0.773 | 0.00626 | -0.017 | 123.61
6.5 | 0.823 | 0.00631 | -0.017 | 130.468
7 | 0.871 | 0.00673 | -0.017 | 129.481
7.5 | 0.915 | 0.00694 | -0.017 | 131.862
8 | 0.956 | 0.0071 | -0.018 | 134.615
8.5 | 0.991 | 0.00721 | -0.018 | 137.565
9 | 1.018 | 0.00742 | -0.018 | 137.31
9.5 | 1.039 | 0.00757 | -0.018 | 137.173
10 | 1.053 | 0.00792 | -0.018 | 132.841
10.5 | 1.051 | 0.01283 | -0.018 | 81.926
11 | 1.041 | 0.01406 | -0.018 | 74.044
11.5 | 1.02 | 0.01606 | -0.018 | 63.544
12 | 0.986 | 0.02009 | -0.018 | 49.103
12.5 | 0.94 | 0.02811 | -0.017 | 33.438
13 | 0.896 | 0.03786 | -0.017 | 23.66
13.5 | 0.846 | 0.05165 | -0.016 | 16.381
14 | 0.802 | 0.06498 | -0.015 | 12.337
14.5 | 0.757 | 0.08008 | -0.014 | 9.46
15 | 0.72 | 0.09111 | -0.014 | 7.906

## 74. Re 5M Mach 0.00 (2)
BIGFOIL.COM POLAR EXPORT
RS001m60
RS001m60 |  |  |  | Cl Max: | 1.6296 | at alpha= | 17 | deg
XFOIL ncrit=9 |  |  |  | L/D Max: | 114.184 | at alpha= | 6.5 | deg
Re: | 5000000 |  |  | Cd Min: | 0.18388 | at alpha= | -20 | deg
Mach: | 0 |  |  | Cl=0 at alpha= | -0.70604 | deg
|  |  |  | @ Cl=0.1, Cd= | 0.0048564
|  |  |  | @ Cl=0.4, Cd= | 0.0051882
|  |  |  | @ Cl=0.6, Cd= | 0.0059155
alpha (deg) | Cl | Cd | Cm | Cl/Cd
-20 | -0.9679 | 0.18388 | 0.0502 | -5.2638
-19.5 | -1.0505 | 0.15231 | 0.0308 | -6.8971
-19 | -1.1435 | 0.12243 | 0.0122 | -9.34
-18.5 | -1.2203 | 0.09903 | -0.0017 | -12.3225
-18 | -1.4061 | 0.05962 | -0.0254 | -23.5844
-17.5 | -1.4517 | 0.04472 | -0.0355 | -32.462
-17 | -1.4834 | 0.03414 | -0.0417 | -43.4505
-16.5 | -1.501 | 0.02815 | -0.0418 | -53.3215
-16 | -1.4931 | 0.02572 | -0.039 | -58.0521
-15.5 | -1.501 | 0.0231 | -0.0322 | -64.9784
-15 | -1.4824 | 0.02067 | -0.0286 | -71.7175
-14.5 | -1.4494 | 0.01901 | -0.0263 | -76.2441
-14 | -1.4105 | 0.01765 | -0.0246 | -79.915
-13.5 | -1.3683 | 0.01647 | -0.0232 | -83.0783
-13 | -1.324 | 0.01538 | -0.0219 | -86.0858
-12.5 | -1.2779 | 0.0144 | -0.0209 | -88.7431
-12 | -1.23 | 0.01354 | -0.02 | -90.8419
-11.5 | -1.1812 | 0.01273 | -0.0191 | -92.7887
-11 | -1.1314 | 0.01199 | -0.0184 | -94.362
-10.5 | -1.0808 | 0.01134 | -0.0177 | -95.3086
-10 | -1.0296 | 0.01073 | -0.0171 | -95.9553
-9.5 | -0.9795 | 0.00991 | -0.0162 | -98.8396
-9 | -0.9281 | 0.00933 | -0.0154 | -99.4748
-8.5 | -0.8767 | 0.00884 | -0.0146 | -99.1742
-8 | -0.8256 | 0.00842 | -0.0136 | -98.0523
-7 | -0.6972 | 0.00745 | -0.0175 | -93.5839
-6.5 | -0.6403 | 0.00719 | -0.0175 | -89.0542
-6 | -0.5888 | 0.00699 | -0.0164 | -84.2346
-5.5 | -0.5351 | 0.00682 | -0.0159 | -78.4604
-5 | -0.4805 | 0.00658 | -0.0156 | -73.0243
-4.5 | -0.4255 | 0.00637 | -0.0154 | -66.7975
-4 | -0.3705 | 0.00612 | -0.0152 | -60.5392
-3.5 | -0.3149 | 0.00583 | -0.0151 | -54.0137
-3 | -0.2589 | 0.00556 | -0.015 | -46.5647
-2.5 | -0.2027 | 0.00531 | -0.015 | -38.1733
-2 | -0.1462 | 0.00516 | -0.015 | -28.3333
-1.5 | -0.0895 | 0.00503 | -0.015 | -17.7932
-1 | -0.0331 | 0.00489 | -0.0151 | -6.7689
-0.5 | 0.0232 | 0.00485 | -0.0151 | 4.7835
0 | 0.0795 | 0.00486 | -0.0151 | 16.358
0.5 | 0.1361 | 0.00485 | -0.0151 | 28.0619
1 | 0.1925 | 0.00485 | -0.0151 | 39.6907
1.5 | 0.2485 | 0.00489 | -0.0151 | 50.818
2 | 0.3048 | 0.00496 | -0.0151 | 61.4516
2.5 | 0.3608 | 0.00509 | -0.015 | 70.8841
3 | 0.4167 | 0.00523 | -0.015 | 79.675
3.5 | 0.4726 | 0.00541 | -0.0149 | 87.3567
4 | 0.5283 | 0.00559 | -0.0148 | 94.5081
4.5 | 0.5833 | 0.00582 | -0.0146 | 100.2234
5 | 0.6375 | 0.00613 | -0.0142 | 103.9967
5.5 | 0.6909 | 0.00636 | -0.0137 | 108.6321
6 | 0.7408 | 0.00663 | -0.0123 | 111.7345
6.5 | 0.805 | 0.00705 | -0.0142 | 114.1844
7 | 0.8583 | 0.00755 | -0.0138 | 113.6821
7.5 | 0.9116 | 0.00807 | -0.0134 | 112.9616
8 | 0.9647 | 0.00859 | -0.013 | 112.305
8.5 | 1.0176 | 0.0091 | -0.0126 | 111.8242
9 | 1.0701 | 0.00963 | -0.0121 | 111.1215
9.5 | 1.1218 | 0.01027 | -0.0116 | 109.2308
10 | 1.1735 | 0.01083 | -0.0111 | 108.3564
10.5 | 1.2241 | 0.01149 | -0.0104 | 106.5361
11 | 1.2726 | 0.01239 | -0.0095 | 102.7119
11.5 | 1.322 | 0.01307 | -0.0088 | 101.1477
12 | 1.37 | 0.01384 | -0.0079 | 98.9884
12.5 | 1.4166 | 0.0147 | -0.0068 | 96.3673
13 | 1.4616 | 0.01563 | -0.0056 | 93.5125
13.5 | 1.5044 | 0.01667 | -0.0042 | 90.246
14 | 1.5445 | 0.01782 | -0.0024 | 86.6723
14.5 | 1.5813 | 0.01907 | -0.0004 | 82.9208
15 | 1.6117 | 0.02059 | 0.0025 | 78.2759
15.5 | 1.6234 | 0.0225 | 0.008 | 72.1511
16 | 1.6208 | 0.02488 | 0.0142 | 65.1447
16.5 | 1.6286 | 0.0274 | 0.0173 | 59.438
17 | 1.6296 | 0.03122 | 0.0188 | 52.1973
17.5 | 1.6033 | 0.03911 | 0.0175 | 40.9946
18 | 1.5995 | 0.04555 | 0.0151 | 35.1153
18.5 | 1.5689 | 0.05622 | 0.01 | 27.9064
19 | 1.5041 | 0.07355 | 0.0003 | 20.45
19.5 | 1.4751 | 0.08631 | -0.0071 | 17.0907
20 | 1.3252 | 0.12421 | -0.0308 | 10.669

## 75. Re 5M Mach 0.10 (1)
BIGFOIL.COM POLAR EXPORT
RS001m60
RS001m60 |  |  |  | Cl Max: | 1.045 | at alpha= | 10 | deg
JavaFoil+Calcfoil stall+Eppler ext transition |  |  |  | L/D Max: | 136.632 | at alpha= | 8.5 | deg
Re: | 5000000 |  |  | Cd Min: | 0.00544 | at alpha= | 2 | deg
Mach: | 0.1 |  |  | Cl=0 at alpha= | -0.72034 | deg
|  |  |  | @ Cl=0.1, Cd= | 0.00575
|  |  |  | @ Cl=0.4, Cd= | 0.0054467
|  |  |  | @ Cl=0.6, Cd= | 0.0056431
alpha (deg) | Cl | Cd | Cm | Cl/Cd
-15 | -0.553 | 0.10315 | -0.005 | -5.362
-14.5 | -0.581 | 0.09639 | -0.005 | -6.031
-14 | -0.609 | 0.09004 | -0.006 | -6.761
-13.5 | -0.637 | 0.08151 | -0.006 | -7.819
-13 | -0.666 | 0.07223 | -0.007 | -9.219
-12.5 | -0.705 | 0.05522 | -0.008 | -12.763
-12 | -0.735 | 0.04451 | -0.008 | -16.524
-11.5 | -0.782 | 0.02647 | -0.009 | -29.559
-11 | -0.818 | 0.01678 | -0.01 | -48.743
-10.5 | -0.84 | 0.01276 | -0.01 | -65.797
-10 | -0.843 | 0.01144 | -0.011 | -73.723
-9.5 | -0.834 | 0.01004 | -0.011 | -83.105
-9 | -0.816 | 0.00993 | -0.011 | -82.168
-8.5 | -0.792 | 0.00994 | -0.011 | -79.685
-8 | -0.762 | 0.00959 | -0.012 | -79.478
-7.5 | -0.727 | 0.00956 | -0.012 | -76.064
-7 | -0.688 | 0.00924 | -0.012 | -74.457
-6.5 | -0.645 | 0.00985 | -0.012 | -65.463
-6 | -0.598 | 0.00935 | -0.012 | -63.891
-5.5 | -0.548 | 0.009 | -0.012 | -60.837
-5 | -0.495 | 0.00862 | -0.013 | -57.435
-4.5 | -0.441 | 0.00864 | -0.013 | -51.018
-4 | -0.384 | 0.00776 | -0.013 | -49.519
-3.5 | -0.327 | 0.0074 | -0.013 | -44.201
-3 | -0.269 | 0.00703 | -0.013 | -38.256
-2.5 | -0.21 | 0.00671 | -0.014 | -31.318
-2 | -0.151 | 0.00652 | -0.014 | -23.199
-1.5 | -0.092 | 0.00629 | -0.014 | -14.644
-1 | -0.033 | 0.0061 | -0.014 | -5.405
-0.5 | 0.026 | 0.00594 | -0.014 | 4.417
0 | 0.085 | 0.00578 | -0.015 | 14.77
0.5 | 0.145 | 0.00566 | -0.015 | 25.531
1 | 0.204 | 0.0056 | -0.015 | 36.397
1.5 | 0.263 | 0.00551 | -0.015 | 47.68
2 | 0.322 | 0.00544 | -0.015 | 59.207
2.5 | 0.381 | 0.00545 | -0.016 | 69.83
3 | 0.439 | 0.00544 | -0.016 | 80.79
3.5 | 0.498 | 0.00548 | -0.016 | 90.824
4 | 0.556 | 0.00559 | -0.016 | 99.416
4.5 | 0.614 | 0.00566 | -0.016 | 108.461
5 | 0.67 | 0.00591 | -0.017 | 113.404
5.5 | 0.724 | 0.00597 | -0.017 | 121.224
6 | 0.777 | 0.00628 | -0.017 | 123.768
6.5 | 0.827 | 0.00633 | -0.017 | 130.528
7 | 0.874 | 0.00676 | -0.017 | 129.262
7.5 | 0.918 | 0.00698 | -0.018 | 131.499
8 | 0.959 | 0.00715 | -0.018 | 134.125
8.5 | 0.993 | 0.00727 | -0.018 | 136.632
9 | 1.019 | 0.00753 | -0.018 | 135.317
9.5 | 1.037 | 0.00765 | -0.018 | 135.493
10 | 1.045 | 0.01109 | -0.018 | 94.196
10.5 | 1.042 | 0.01313 | -0.018 | 79.321
11 | 1.026 | 0.01453 | -0.018 | 70.659
11.5 | 0.999 | 0.01711 | -0.018 | 58.396
12 | 0.959 | 0.02213 | -0.018 | 43.319
12.5 | 0.906 | 0.03221 | -0.017 | 28.113
13 | 0.852 | 0.04553 | -0.016 | 18.719
13.5 | 0.797 | 0.06263 | -0.015 | 12.732
14 | 0.756 | 0.07293 | -0.015 | 10.369
14.5 | 0.712 | 0.08668 | -0.014 | 8.213
15 | 0.675 | 0.09461 | -0.013 | 7.131

## 76. Re 5M Mach 0.10 (2)
BIGFOIL.COM POLAR EXPORT
RS001m60
RS001m60 |  |  |  | Cl Max: | 1.604 | at alpha= | 16.5 | deg
XFOIL ncrit=9 |  |  |  | L/D Max: | 114.099 | at alpha= | 6.5 | deg
Re: | 5000000 |  |  | Cd Min: | 0.20437 | at alpha= | -20 | deg
Mach: | 0.1 |  |  | Cl=0 at alpha= | -0.70583 | deg
|  |  |  | @ Cl=0.1, Cd= | 0.0048665
|  |  |  | @ Cl=0.4, Cd= | 0.0051923
|  |  |  | @ Cl=0.6, Cd= | 0.0059169
alpha (deg) | Cl | Cd | Cm | Cl/Cd
-20 | -0.9095 | 0.20437 | 0.0614 | -4.4503
-19.5 | -0.9354 | 0.18517 | 0.0502 | -5.0516
-19 | -1.0169 | 0.15343 | 0.0309 | -6.6278
-18.5 | -1.1123 | 0.12292 | 0.012 | -9.049
-18 | -1.1597 | 0.10523 | 0.0016 | -11.0206
-17.5 | -1.3101 | 0.07148 | -0.0182 | -18.3282
-17 | -1.4248 | 0.04483 | -0.0365 | -31.7823
-16.5 | -1.4619 | 0.03342 | -0.0436 | -43.7433
-16 | -1.4617 | 0.02896 | -0.0436 | -50.4731
-15.5 | -1.4451 | 0.02682 | -0.0416 | -53.8814
-15 | -1.4528 | 0.02422 | -0.0351 | -59.9835
-14.5 | -1.4453 | 0.02096 | -0.0304 | -68.9552
-14 | -1.415 | 0.01888 | -0.0276 | -74.947
-13.5 | -1.3754 | 0.01741 | -0.0257 | -79.0006
-13 | -1.3323 | 0.01613 | -0.0242 | -82.5976
-12.5 | -1.2867 | 0.01501 | -0.0228 | -85.7229
-12 | -1.2389 | 0.01405 | -0.0217 | -88.1779
-11.5 | -1.19 | 0.01314 | -0.0206 | -90.5632
-11 | -1.14 | 0.01232 | -0.0197 | -92.5325
-10.5 | -1.0892 | 0.01158 | -0.0188 | -94.0587
-10 | -1.0376 | 0.01092 | -0.018 | -95.0183
-9.5 | -0.9863 | 0.01019 | -0.0171 | -96.791
-9 | -0.9351 | 0.00946 | -0.0161 | -98.8478
-8.5 | -0.8832 | 0.00894 | -0.0152 | -98.7919
-8 | -0.8316 | 0.00849 | -0.0142 | -97.9505
-6.5 | -0.6448 | 0.00725 | -0.0179 | -88.9379
-6 | -0.5928 | 0.00702 | -0.0167 | -84.4444
-5.5 | -0.5386 | 0.00686 | -0.0161 | -78.5131
-5 | -0.4836 | 0.00661 | -0.0158 | -73.1619
-4.5 | -0.4282 | 0.0064 | -0.0155 | -66.9062
-4 | -0.3728 | 0.00614 | -0.0153 | -60.7166
-3.5 | -0.3169 | 0.00584 | -0.0152 | -54.2637
-3 | -0.2605 | 0.00557 | -0.0151 | -46.7684
-2.5 | -0.2039 | 0.00532 | -0.0151 | -38.3271
-2 | -0.1471 | 0.00517 | -0.0151 | -28.4526
-1.5 | -0.0901 | 0.00504 | -0.0151 | -17.877
-1 | -0.0333 | 0.0049 | -0.0151 | -6.7959
-0.5 | 0.0233 | 0.00486 | -0.0151 | 4.7942
0 | 0.08 | 0.00487 | -0.0151 | 16.4271
0.5 | 0.1369 | 0.00486 | -0.0152 | 28.1687
1 | 0.1936 | 0.00486 | -0.0152 | 39.8354
1.5 | 0.25 | 0.0049 | -0.0151 | 51.0204
2 | 0.3066 | 0.00496 | -0.0151 | 61.8145
2.5 | 0.3629 | 0.0051 | -0.0151 | 71.1569
3 | 0.4192 | 0.00524 | -0.015 | 80
4 | 0.5315 | 0.0056 | -0.0148 | 94.9107
4.5 | 0.5869 | 0.00584 | -0.0145 | 100.4966
5 | 0.6414 | 0.00616 | -0.0142 | 104.1234
5.5 | 0.6953 | 0.00639 | -0.0136 | 108.8106
6 | 0.7455 | 0.00666 | -0.0121 | 111.9369
6.5 | 0.8101 | 0.0071 | -0.014 | 114.0986
7 | 0.864 | 0.0076 | -0.0136 | 113.6842
7.5 | 0.9176 | 0.00815 | -0.0131 | 112.589
8 | 0.9712 | 0.00868 | -0.0126 | 111.8894
8.5 | 1.0246 | 0.00921 | -0.0121 | 111.2486
9 | 1.0778 | 0.00974 | -0.0116 | 110.6571
9.5 | 1.1299 | 0.0104 | -0.0109 | 108.6442
10 | 1.1821 | 0.01098 | -0.0103 | 107.6594
10.5 | 1.2328 | 0.01173 | -0.0095 | 105.098
11 | 1.2821 | 0.0126 | -0.0085 | 101.754
11.5 | 1.3317 | 0.01334 | -0.0075 | 99.8276
12 | 1.3798 | 0.01418 | -0.0064 | 97.3061
12.5 | 1.4262 | 0.01513 | -0.0052 | 94.2631
13 | 1.4708 | 0.01616 | -0.0037 | 91.0149
13.5 | 1.5127 | 0.01732 | -0.0019 | 87.3383
14 | 1.5508 | 0.01865 | 0.0003 | 83.1528
14.5 | 1.5832 | 0.02021 | 0.0031 | 78.3375
15 | 1.5927 | 0.02255 | 0.0089 | 70.6297
15.5 | 1.5954 | 0.02463 | 0.015 | 64.7747
16 | 1.5891 | 0.02813 | 0.0191 | 56.4913
16.5 | 1.604 | 0.03094 | 0.0202 | 51.8423
17 | 1.5978 | 0.03654 | 0.0197 | 43.7274
17.5 | 1.5592 | 0.04737 | 0.0154 | 32.9153
18 | 1.5389 | 0.05688 | 0.0107 | 27.0552
18.5 | 1.4842 | 0.07264 | 0.0018 | 20.4323
19 | 1.3849 | 0.09833 | -0.014 | 14.0842
19.5 | 1.3149 | 0.1208 | -0.028 | 10.8849

## 77. Re 5M Mach 0.25 (1)
BIGFOIL.COM POLAR EXPORT
RS001m60
RS001m60 |  |  |  | Cl Max: | 1.011 | at alpha= | 9 | deg
JavaFoil+Calcfoil stall+Eppler ext transition |  |  |  | L/D Max: | 130.256 | at alpha= | 8 | deg
Re: | 5000000 |  |  | Cd Min: | 0.00548 | at alpha= | 2 | deg
Mach: | 0.25 |  |  | Cl=0 at alpha= | -0.72131 | deg
|  |  |  | @ Cl=0.1, Cd= | 0.0057984
|  |  |  | @ Cl=0.4, Cd= | 0.0054985
|  |  |  | @ Cl=0.6, Cd= | 0.09844
alpha (deg) | Cl | Cd | Cm | Cl/Cd
-14 | -0.303 | 0.10019 | -0.005 | -3.021
-13.5 | -0.37 | 0.09348 | -0.005 | -3.962
-13 | -0.433 | 0.08698 | -0.005 | -4.976
-12.5 | -0.49 | 0.08024 | -0.006 | -6.112
-12 | -0.541 | 0.07584 | -0.006 | -7.131
-11.5 | -0.585 | 0.0662 | -0.007 | -8.836
-11 | -0.631 | 0.05056 | -0.008 | -12.476
-10.5 | -0.707 | 0.02353 | -0.01 | -30.043
-10 | -0.754 | 0.01506 | -0.011 | -50.033
-9.5 | -0.78 | 0.0122 | -0.011 | -63.934
-9 | -0.787 | 0.00971 | -0.011 | -81.122
-8.5 | -0.777 | 0.01005 | -0.012 | -77.356
-8 | -0.757 | 0.01017 | -0.012 | -74.481
-7.5 | -0.73 | 0.01005 | -0.012 | -72.587
-7 | -0.695 | 0.00956 | -0.012 | -72.692
-6.5 | -0.655 | 0.0096 | -0.012 | -68.163
-6 | -0.609 | 0.00964 | -0.013 | -63.207
-5.5 | -0.56 | 0.0092 | -0.013 | -60.826
-5 | -0.507 | 0.00878 | -0.013 | -57.778
-4.5 | -0.452 | 0.00809 | -0.013 | -55.881
-4 | -0.395 | 0.00792 | -0.013 | -49.804
-3.5 | -0.336 | 0.00749 | -0.014 | -44.816
-3 | -0.276 | 0.00712 | -0.014 | -38.772
-2.5 | -0.216 | 0.00678 | -0.014 | -31.834
-2 | -0.155 | 0.0066 | -0.014 | -23.563
-1.5 | -0.095 | 0.00635 | -0.014 | -14.922
-1 | -0.034 | 0.00615 | -0.015 | -5.514
-0.5 | 0.027 | 0.00599 | -0.015 | 4.502
0 | 0.088 | 0.00582 | -0.015 | 15.079
0.5 | 0.149 | 0.00571 | -0.015 | 26.028
1 | 0.209 | 0.00564 | -0.015 | 37.109
1.5 | 0.27 | 0.00558 | -0.016 | 48.41
2 | 0.331 | 0.00548 | -0.016 | 60.389
2.5 | 0.391 | 0.0055 | -0.016 | 71.142
3 | 0.451 | 0.00549 | -0.016 | 82.25
3.5 | 0.511 | 0.00555 | -0.016 | 92.164
4 | 0.571 | 0.00565 | -0.017 | 101.029
4.5 | 0.63 | 0.00573 | -0.017 | 109.87
5 | 0.688 | 0.00602 | -0.017 | 114.173
5.5 | 0.743 | 0.00612 | -0.017 | 121.401
6 | 0.795 | 0.00641 | -0.017 | 124.084
6.5 | 0.845 | 0.00666 | -0.018 | 126.843
7 | 0.891 | 0.00702 | -0.018 | 126.898
7.5 | 0.933 | 0.00722 | -0.018 | 129.201
8 | 0.969 | 0.00744 | -0.018 | 130.256
8.5 | 0.996 | 0.00766 | -0.018 | 130.084
9 | 1.011 | 0.00797 | -0.019 | 126.854
9.5 | 1.009 | 0.01238 | -0.019 | 81.535
10 | 0.991 | 0.01363 | -0.019 | 72.755
10.5 | 0.953 | 0.01594 | -0.019 | 59.806
11 | 0.888 | 0.0224 | -0.018 | 39.665
11.5 | 0.814 | 0.03326 | -0.017 | 24.467
12 | 0.727 | 0.05197 | -0.016 | 13.98
12.5 | 0.644 | 0.07129 | -0.014 | 9.038
13 | 0.572 | 0.08168 | -0.013 | 7.008
13.5 | 0.498 | 0.09066 | -0.012 | 5.496
14 | 0.421 | 0.09844 | -0.012 | 4.275

## 78. Re 5M Mach 0.25 (2)
BIGFOIL.COM POLAR EXPORT
RS001m60
RS001m60 |  |  |  | Cl Max: | 1.4891 | at alpha= | 13 | deg
XFOIL ncrit=9 |  |  |  | L/D Max: | 114.529 | at alpha= | 6.5 | deg
Re: | 5000000 |  |  | Cd Min: | 0.21153 | at alpha= | -17.5 | deg
Mach: | 0.25 |  |  | Cl=0 at alpha= | -0.70462 | deg
|  |  |  | @ Cl=0.1, Cd= | 0.004917
|  |  |  | @ Cl=0.4, Cd= | 0.0052193
|  |  |  | @ Cl=0.6, Cd= | 0.0059404
alpha (deg) | Cl | Cd | Cm | Cl/Cd
-17.5 | -0.7573 | 0.21153 | 0.0579 | -3.5801
-17 | -0.8635 | 0.16188 | 0.0347 | -5.3342
-16.5 | -0.929 | 0.1362 | 0.0192 | -6.8209
-16 | -0.9838 | 0.11596 | 0.0071 | -8.484
-15.5 | -1.0283 | 0.09979 | -0.002 | -10.3046
-15 | -1.1084 | 0.07936 | -0.0135 | -13.9667
-14.5 | -1.1557 | 0.06408 | -0.022 | -18.0353
-14 | -1.203 | 0.04681 | -0.0352 | -25.6996
-13.5 | -1.2289 | 0.03463 | -0.0458 | -35.4866
-13 | -1.2637 | 0.02755 | -0.0455 | -45.8693
-12.5 | -1.2811 | 0.02328 | -0.0383 | -55.0301
-12 | -1.2588 | 0.02 | -0.0343 | -62.94
-11.5 | -1.2218 | 0.01758 | -0.0312 | -69.4994
-11 | -1.1771 | 0.01572 | -0.0286 | -74.8791
-10.5 | -1.13 | 0.01396 | -0.0263 | -80.9456
-10 | -1.079 | 0.01263 | -0.0243 | -85.4315
-9.5 | -1.0259 | 0.01157 | -0.0226 | -88.669
-9 | -0.9718 | 0.01069 | -0.0209 | -90.9074
-8.5 | -0.9194 | 0.00962 | -0.0191 | -95.5717
-8 | -0.8654 | 0.00899 | -0.0174 | -96.2625
-7.5 | -0.8018 | 0.00842 | -0.0178 | -95.2257
-7 | -0.7288 | 0.00782 | -0.0203 | -93.1969
-6.5 | -0.6702 | 0.00746 | -0.0197 | -89.8391
-6 | -0.6151 | 0.00725 | -0.0184 | -84.8414
-5.5 | -0.5584 | 0.00706 | -0.0176 | -79.0935
-5 | -0.501 | 0.0068 | -0.017 | -73.6765
-4.5 | -0.4435 | 0.00653 | -0.0165 | -67.9173
-4 | -0.3857 | 0.00627 | -0.0162 | -61.5152
-3.5 | -0.3277 | 0.00594 | -0.0159 | -55.1684
-3 | -0.2693 | 0.00564 | -0.0158 | -47.7482
-2.5 | -0.2109 | 0.00537 | -0.0157 | -39.2737
-2 | -0.1519 | 0.00522 | -0.0156 | -29.0996
-1.5 | -0.0931 | 0.00508 | -0.0156 | -18.3268
-1 | -0.0345 | 0.00496 | -0.0156 | -6.9556
-0.5 | 0.0239 | 0.00491 | -0.0155 | 4.8676
0 | 0.0825 | 0.00492 | -0.0155 | 16.7683
0.5 | 0.1412 | 0.00491 | -0.0155 | 28.7576
1 | 0.1997 | 0.00491 | -0.0155 | 40.6721
1.5 | 0.258 | 0.00495 | -0.0154 | 52.1212
2 | 0.3164 | 0.00502 | -0.0153 | 63.0279
2.5 | 0.3748 | 0.00515 | -0.0152 | 72.7767
3 | 0.433 | 0.00531 | -0.0151 | 81.5443
3.5 | 0.4911 | 0.00552 | -0.0149 | 88.9674
4 | 0.5493 | 0.00572 | -0.0147 | 96.0315
4.5 | 0.6068 | 0.00597 | -0.0143 | 101.6415
5 | 0.6638 | 0.00628 | -0.0138 | 105.7006
5.5 | 0.7199 | 0.00658 | -0.013 | 109.4073
6 | 0.7718 | 0.00687 | -0.0111 | 112.3435
6.5 | 0.8395 | 0.00733 | -0.0128 | 114.5293
7 | 0.8955 | 0.00794 | -0.012 | 112.7834
7.5 | 0.9519 | 0.00852 | -0.0111 | 111.7254
8 | 1.0082 | 0.00912 | -0.0102 | 110.5482
8.5 | 1.0644 | 0.00973 | -0.0093 | 109.3936
9 | 1.12 | 0.01042 | -0.0081 | 107.4856
9.5 | 1.175 | 0.01116 | -0.0069 | 105.2867
10 | 1.2275 | 0.01221 | -0.0052 | 100.5324
10.5 | 1.2804 | 0.01314 | -0.0035 | 97.4429
11 | 1.3313 | 0.01424 | -0.0016 | 93.4902
11.5 | 1.3799 | 0.01549 | 0.0007 | 89.0833
12 | 1.4246 | 0.01699 | 0.0034 | 83.8493
12.5 | 1.4625 | 0.01887 | 0.0068 | 77.504
13 | 1.4891 | 0.02123 | 0.0112 | 70.1413
13.5 | 1.4873 | 0.02395 | 0.019 | 62.1002
14 | 1.4664 | 0.02837 | 0.0247 | 51.6884
14.5 | 1.4399 | 0.03581 | 0.0242 | 40.2094
15 | 1.406 | 0.04663 | 0.0189 | 30.1523
15.5 | 1.3534 | 0.06163 | 0.0098 | 21.9601
16 | 1.3251 | 0.07405 | 0.0027 | 17.8947
16.5 | 1.2226 | 0.09997 | -0.0139 | 12.2297
17 | 1.1947 | 0.11419 | -0.0225 | 10.4624
17.5 | 1.16 | 0.13042 | -0.0326 | 8.8943
18 | 1.1118 | 0.15045 | -0.0456 | 7.3898

## 79. Re 5M Mach 0.50 (1)
BIGFOIL.COM POLAR EXPORT
RS001m60
RS001m60 |  |  |  | Cl Max: | 1.128 | at alpha= | 20 | deg
JavaFoil+Calcfoil stall+Eppler ext transition |  |  |  | L/D Max: | 120.858 | at alpha= | 5.5 | deg
Re: | 5000000 |  |  | Cd Min: | 0.00571 | at alpha= | 2.5 | deg
Mach: | 0.5 |  |  | Cl=0 at alpha= | -0.72059 | deg
|  |  |  | @ Cl=0.1, Cd= | 0.0059965
|  |  |  | @ Cl=0.4, Cd= | 0.0057154
|  |  |  | @ Cl=0.6, Cd= | 0.0059108
alpha (deg) | Cl | Cd | Cm | Cl/Cd
-20 | -1.026 | 0.1574 | -0.005 | -6.518
-19.5 | -0.998 | 0.15336 | -0.005 | -6.506
-19 | -0.972 | 0.14775 | -0.005 | -6.579
-18.5 | -0.95 | 0.14792 | -0.006 | -6.424
-18 | -0.924 | 0.13956 | -0.006 | -6.618
-17.5 | -0.894 | 0.13609 | -0.005 | -6.569
-17 | -0.867 | 0.13157 | -0.005 | -6.591
-16.5 | -0.841 | 0.12741 | -0.006 | -6.603
-16 | -0.818 | 0.1238 | -0.006 | -6.606
-15.5 | -0.789 | 0.11915 | -0.006 | -6.621
-15 | -0.762 | 0.11278 | -0.006 | -6.756
-14.5 | -0.736 | 0.10816 | -0.006 | -6.807
-14 | -0.711 | 0.10583 | -0.006 | -6.721
-13.5 | -0.683 | 0.10016 | -0.006 | -6.823
-13 | -0.657 | 0.09093 | -0.006 | -7.231
-12.5 | -0.632 | 0.08358 | -0.006 | -7.559
-12 | -0.604 | 0.09036 | -0.006 | -6.688
-11.5 | -0.578 | 0.08067 | -0.006 | -7.166
-11 | -0.553 | 0.07219 | -0.006 | -7.664
-10.5 | -0.524 | 0.0784 | -0.006 | -6.688
-10 | -0.501 | 0.06523 | -0.007 | -7.686
-9.5 | -0.504 | 0.04057 | -0.01 | -12.41
-9 | -0.446 | 0.06108 | -0.006 | -7.301
-8.5 | -0.421 | 0.05454 | -0.007 | -7.726
-8 | -0.471 | 0.01393 | -0.013 | -33.784
-7.5 | -0.379 | 0.04089 | -0.01 | -9.273
-7 | -0.418 | 0.01189 | -0.014 | -35.12
-6.5 | -0.604 | 0.01063 | -0.014 | -56.865
-6 | -0.626 | 0.01019 | -0.014 | -61.404
-5.5 | -0.599 | 0.00985 | -0.014 | -60.816
-5 | -0.554 | 0.0097 | -0.015 | -57.116
-4.5 | -0.499 | 0.00919 | -0.015 | -54.32
-4 | -0.438 | 0.00836 | -0.015 | -52.47
-3.5 | -0.374 | 0.00793 | -0.015 | -47.193
-3 | -0.308 | 0.00754 | -0.015 | -40.875
-2.5 | -0.241 | 0.00716 | -0.016 | -33.711
-2 | -0.174 | 0.00692 | -0.016 | -25.085
-1.5 | -0.106 | 0.00664 | -0.016 | -15.95
-1 | -0.038 | 0.00637 | -0.016 | -5.946
-0.5 | 0.03 | 0.0062 | -0.017 | 4.86
0 | 0.098 | 0.006 | -0.017 | 16.368
0.5 | 0.166 | 0.00588 | -0.017 | 28.245
1 | 0.234 | 0.00581 | -0.017 | 40.264
1.5 | 0.302 | 0.00574 | -0.017 | 52.534
2 | 0.369 | 0.00572 | -0.018 | 64.57
2.5 | 0.437 | 0.00571 | -0.018 | 76.535
3 | 0.504 | 0.00574 | -0.018 | 87.815
3.5 | 0.571 | 0.00588 | -0.018 | 97.088
4 | 0.637 | 0.00595 | -0.019 | 107.074
4.5 | 0.701 | 0.00622 | -0.019 | 112.713
5 | 0.763 | 0.0065 | -0.019 | 117.384
5.5 | 0.819 | 0.00677 | -0.019 | 120.858
6 | 0.866 | 0.00738 | -0.019 | 117.378
6.5 | 0.901 | 0.00795 | -0.02 | 113.299
7 | 0.909 | 0.00852 | -0.02 | 106.757
7.5 | 0.843 | 0.01318 | -0.02 | 63.943
8 | 0.567 | 0.01631 | -0.02 | 34.772
8.5 | 0.529 | 0.04306 | -0.016 | 12.296
9 | 0.593 | 0.02889 | -0.018 | 20.506
9.5 | 0.555 | 0.07042 | -0.01 | 7.885
10 | 0.614 | 0.0505 | -0.016 | 12.161
10.5 | 0.611 | 0.07649 | -0.011 | 7.987
11 | 0.639 | 0.07571 | -0.011 | 8.438
11.5 | 0.664 | 0.08583 | -0.011 | 7.74
12 | 0.693 | 0.08125 | -0.012 | 8.523
12.5 | 0.719 | 0.08903 | -0.012 | 8.076
13 | 0.747 | 0.09826 | -0.012 | 7.598
13.5 | 0.777 | 0.10315 | -0.013 | 7.529
14 | 0.801 | 0.10688 | -0.012 | 7.491
14.5 | 0.828 | 0.11047 | -0.013 | 7.495
15 | 0.859 | 0.11388 | -0.014 | 7.546
15.5 | 0.883 | 0.11965 | -0.013 | 7.38
16 | 0.91 | 0.12305 | -0.013 | 7.395
16.5 | 0.939 | 0.1281 | -0.014 | 7.327
17 | 0.97 | 0.13176 | -0.015 | 7.362
17.5 | 0.993 | 0.13459 | -0.014 | 7.375
18 | 1.019 | 0.13922 | -0.015 | 7.322
18.5 | 1.047 | 0.14449 | -0.015 | 7.244
19 | 1.079 | 0.14743 | -0.016 | 7.321
19.5 | 1.11 | 0.15237 | -0.016 | 7.282
20 | 1.128 | 0.15826 | -0.016 | 7.13

## 80. Re 5M Mach 0.50 (2)
BIGFOIL.COM POLAR EXPORT
RS001m60
RS001m60 |  |  |  | Cl Max: | 1.1675 | at alpha= | 8.5 | deg
XFOIL ncrit=9 |  |  |  | L/D Max: | 114.311 | at alpha= | 6 | deg
Re: | 5000000 |  |  | Cd Min: | 0.28179 | at alpha= | -20 | deg
Mach: | 0.5 |  |  | Cl=0 at alpha= | -0.69985 | deg
|  |  |  | @ Cl=0.1, Cd= | 0.005129
|  |  |  | @ Cl=0.4, Cd= | 0.0053791
|  |  |  | @ Cl=0.6, Cd= | 0.0060581
alpha (deg) | Cl | Cd | Cm | Cl/Cd
-20 | -0.9159 | 0.28179 | 0.0986 | -3.2503
-19.5 | -0.8942 | 0.27291 | 0.0933 | -3.2765
-19 | -0.8732 | 0.26424 | 0.0881 | -3.3046
-18.5 | -0.8519 | 0.25524 | 0.0829 | -3.3376
-18 | -0.8308 | 0.24576 | 0.0777 | -3.3805
-17.5 | -0.8102 | 0.23628 | 0.0726 | -3.429
-17 | -0.7896 | 0.2269 | 0.0675 | -3.4799
-16.5 | -0.7688 | 0.21822 | 0.0626 | -3.5231
-16 | -0.7511 | 0.20782 | 0.0573 | -3.6142
-15.5 | -0.7321 | 0.19871 | 0.0524 | -3.6843
-15 | -0.715 | 0.1889 | 0.0473 | -3.7851
-14.5 | -0.6974 | 0.17978 | 0.0425 | -3.8792
-14 | -0.6839 | 0.16954 | 0.0373 | -4.0339
-13.5 | -0.6724 | 0.15908 | 0.0321 | -4.2268
-13 | -0.667 | 0.14747 | 0.0265 | -4.523
-12.5 | -0.6662 | 0.13564 | 0.0206 | -4.9115
-12 | -0.6725 | 0.12329 | 0.0145 | -5.4546
-11.5 | -0.6787 | 0.11198 | 0.0089 | -6.0609
-11 | -0.6874 | 0.10121 | 0.0037 | -6.7918
-10.5 | -0.7076 | 0.08932 | -0.0024 | -7.9221
-10 | -0.7265 | 0.07809 | -0.0084 | -9.3034
-9.5 | -0.7478 | 0.0667 | -0.0147 | -11.2114
-9 | -0.7749 | 0.05346 | -0.0229 | -14.4949
-8.5 | -0.7909 | 0.03897 | -0.0379 | -20.2951
-8 | -0.8249 | 0.02978 | -0.0438 | -27.6998
-7.5 | -0.8489 | 0.02238 | -0.0394 | -37.9312
-7 | -0.8365 | 0.01412 | -0.0359 | -59.2422
-6.5 | -0.7819 | 0.00999 | -0.0321 | -78.2683
-6 | -0.7199 | 0.00857 | -0.028 | -84.0023
-5.5 | -0.6515 | 0.00798 | -0.0253 | -81.6416
-5 | -0.5824 | 0.00754 | -0.0233 | -77.2414
-4.5 | -0.5133 | 0.00721 | -0.0218 | -71.1928
-4 | -0.4451 | 0.00676 | -0.0206 | -65.8432
-3.5 | -0.3771 | 0.00634 | -0.0196 | -59.4795
-3 | -0.3097 | 0.00591 | -0.0189 | -52.4027
-2.5 | -0.2421 | 0.0056 | -0.0184 | -43.2321
-2 | -0.1743 | 0.00541 | -0.018 | -32.2181
-1.5 | -0.1069 | 0.00528 | -0.0177 | -20.2462
-1 | -0.0401 | 0.00517 | -0.0174 | -7.7563
-0.5 | 0.0267 | 0.00511 | -0.0172 | 5.225
0 | 0.0935 | 0.00513 | -0.017 | 18.2261
0.5 | 0.1605 | 0.00512 | -0.0169 | 31.3477
1 | 0.2273 | 0.00513 | -0.0167 | 44.308
1.5 | 0.2939 | 0.0052 | -0.0164 | 56.5192
2 | 0.361 | 0.00528 | -0.0161 | 68.3712
2.5 | 0.4279 | 0.00545 | -0.0157 | 78.5138
3 | 0.4953 | 0.00564 | -0.0151 | 87.8191
3.5 | 0.5627 | 0.00591 | -0.0144 | 95.2115
4 | 0.6307 | 0.00618 | -0.0135 | 102.055
5 | 0.7659 | 0.00696 | -0.0108 | 110.0431
5.5 | 0.8329 | 0.00739 | -0.0088 | 112.7064
6 | 0.8962 | 0.00784 | -0.0056 | 114.3112
6.5 | 0.9746 | 0.00864 | -0.005 | 112.8009
7 | 1.0433 | 0.00952 | -0.0019 | 109.5903
7.5 | 1.1102 | 0.01081 | 0.0022 | 102.7012
8 | 1.1593 | 0.01379 | 0.0088 | 84.0682
8.5 | 1.1675 | 0.01922 | 0.0175 | 60.744
9 | 1.1382 | 0.02452 | 0.0272 | 46.4192
9.5 | 1.1035 | 0.03209 | 0.0276 | 34.3877
10 | 1.0712 | 0.04353 | 0.0198 | 24.6083
10.5 | 1.0397 | 0.05629 | 0.0108 | 18.4704
11 | 1.0089 | 0.06918 | 0.0026 | 14.5837
11.5 | 0.9777 | 0.0823 | -0.0054 | 11.8797
12 | 0.951 | 0.09537 | -0.0135 | 9.9717
12.5 | 0.9299 | 0.10843 | -0.0218 | 8.576
13 | 0.9115 | 0.12199 | -0.0304 | 7.4719
13.5 | 0.899 | 0.13545 | -0.039 | 6.6371

## 81. Re 6M Mach 0.00 (1)
BIGFOIL.COM POLAR EXPORT
RS001m60
RS001m60 |  |  |  | Cl Max: | 1.054 | at alpha= | 10.5 | deg
JavaFoil+Calcfoil stall+Eppler ext transition |  |  |  | L/D Max: | 140.517 | at alpha= | 9 | deg
Re: | 6000000 |  |  | Cd Min: | 0.00543 | at alpha= | 2.5 | deg
Mach: | 0 |  |  | Cl=0 at alpha= | -0.72034 | deg
|  |  |  | @ Cl=0.1, Cd= | 0.0057246
|  |  |  | @ Cl=0.4, Cd= | 0.00543
|  |  |  | @ Cl=0.6, Cd= | 0.0055767
alpha (deg) | Cl | Cd | Cm | Cl/Cd
-15.5 | -0.569 | 0.10612 | -0.005 | -5.364
-15 | -0.597 | 0.09621 | -0.006 | -6.206
-14.5 | -0.623 | 0.08921 | -0.006 | -6.982
-14 | -0.648 | 0.08192 | -0.006 | -7.913
-13.5 | -0.678 | 0.0703 | -0.007 | -9.644
-13 | -0.709 | 0.05802 | -0.007 | -12.223
-12.5 | -0.756 | 0.03799 | -0.008 | -19.908
-12 | -0.79 | 0.02782 | -0.009 | -28.404
-11.5 | -0.825 | 0.01845 | -0.01 | -44.689
-11 | -0.848 | 0.01359 | -0.01 | -62.431
-10.5 | -0.858 | 0.0117 | -0.01 | -73.329
-10 | -0.853 | 0.011 | -0.011 | -77.602
-9.5 | -0.84 | 0.0101 | -0.011 | -83.172
-9 | -0.819 | 0.00954 | -0.011 | -85.847
-8.5 | -0.793 | 0.00973 | -0.011 | -81.493
-8 | -0.762 | 0.00971 | -0.011 | -78.504
-7.5 | -0.726 | 0.00933 | -0.012 | -77.828
-7 | -0.686 | 0.00894 | -0.012 | -76.786
-6.5 | -0.643 | 0.00959 | -0.012 | -66.989
-6 | -0.595 | 0.00909 | -0.012 | -65.492
-5.5 | -0.545 | 0.00874 | -0.012 | -62.37
-5 | -0.493 | 0.00838 | -0.013 | -58.795
-4.5 | -0.438 | 0.00847 | -0.013 | -51.792
-4 | -0.383 | 0.00773 | -0.013 | -49.489
-3.5 | -0.325 | 0.00727 | -0.013 | -44.74
-3 | -0.267 | 0.00695 | -0.013 | -38.493
-2.5 | -0.209 | 0.00671 | -0.014 | -31.165
-2 | -0.15 | 0.00651 | -0.014 | -23.131
-1.5 | -0.092 | 0.00626 | -0.014 | -14.661
-1 | -0.033 | 0.00608 | -0.014 | -5.399
-0.5 | 0.026 | 0.00592 | -0.014 | 4.407
0 | 0.085 | 0.00575 | -0.015 | 14.772
0.5 | 0.144 | 0.00565 | -0.015 | 25.486
1 | 0.203 | 0.00561 | -0.015 | 36.171
1.5 | 0.262 | 0.00549 | -0.015 | 47.659
2 | 0.32 | 0.00546 | -0.015 | 58.616
2.5 | 0.379 | 0.00543 | -0.015 | 69.796
3 | 0.437 | 0.00543 | -0.016 | 80.495
3.5 | 0.495 | 0.00547 | -0.016 | 90.564
4 | 0.553 | 0.00552 | -0.016 | 100.181
4.5 | 0.611 | 0.00559 | -0.016 | 109.244
5 | 0.667 | 0.00581 | -0.016 | 114.731
5.5 | 0.721 | 0.00589 | -0.017 | 122.419
6 | 0.773 | 0.00613 | -0.017 | 126.074
6.5 | 0.823 | 0.0062 | -0.017 | 132.821
7 | 0.871 | 0.0066 | -0.017 | 131.869
7.5 | 0.915 | 0.00681 | -0.017 | 134.458
8 | 0.956 | 0.00697 | -0.018 | 137.248
8.5 | 0.991 | 0.0072 | -0.018 | 137.646
9 | 1.018 | 0.00725 | -0.018 | 140.517
9.5 | 1.039 | 0.00753 | -0.018 | 138.07
10 | 1.053 | 0.00765 | -0.018 | 137.538
10.5 | 1.054 | 0.01236 | -0.018 | 85.236
11 | 1.045 | 0.0134 | -0.019 | 78.001
11.5 | 1.026 | 0.0151 | -0.018 | 67.912
12 | 0.994 | 0.01844 | -0.018 | 53.885
12.5 | 0.951 | 0.02484 | -0.018 | 38.259
13 | 0.903 | 0.03441 | -0.017 | 26.247
13.5 | 0.857 | 0.04555 | -0.017 | 18.819
14 | 0.811 | 0.05847 | -0.016 | 13.872
14.5 | 0.765 | 0.07374 | -0.015 | 10.373
15 | 0.725 | 0.08583 | -0.014 | 8.452
15.5 | 0.691 | 0.09382 | -0.014 | 7.366

## 82. Re 6M Mach 0.00 (2)
BIGFOIL.COM POLAR EXPORT
RS001m60
RS001m60 |  |  |  | Cl Max: | 1.6735 | at alpha= | 17 | deg
XFOIL ncrit=9 |  |  |  | L/D Max: | 117.098 | at alpha= | 7 | deg
Re: | 6000000 |  |  | Cd Min: | 0.17909 | at alpha= | -20 | deg
Mach: | 0 |  |  | Cl=0 at alpha= | -0.70552 | deg
|  |  |  | @ Cl=0.1, Cd= | 0.0048236
|  |  |  | @ Cl=0.4, Cd= | 0.0051529
|  |  |  | @ Cl=0.6, Cd= | 0.0058497
alpha (deg) | Cl | Cd | Cm | Cl/Cd
-20 | -0.9841 | 0.17909 | 0.0472 | -5.495
-19.5 | -1.0443 | 0.15368 | 0.0315 | -6.7953
-19 | -1.4465 | 0.06738 | -0.022 | -21.4678
-18.5 | -1.5169 | 0.04914 | -0.0334 | -30.8689
-18 | -1.5359 | 0.0393 | -0.04 | -39.0814
-17.5 | -1.5387 | 0.03315 | -0.0428 | -46.4163
-17 | -1.551 | 0.02775 | -0.0427 | -55.8919
-16.5 | -1.5572 | 0.02453 | -0.0388 | -63.4815
-16 | -1.548 | 0.02305 | -0.0333 | -67.1584
-15.5 | -1.5163 | 0.02192 | -0.0308 | -69.1743
-15 | -1.4843 | 0.02048 | -0.0285 | -72.4756
-14.5 | -1.4548 | 0.01843 | -0.0258 | -78.9365
-14 | -1.4172 | 0.01688 | -0.0239 | -83.9573
-13.5 | -1.3748 | 0.01565 | -0.0225 | -87.8466
-13 | -1.33 | 0.01456 | -0.0213 | -91.3462
-12.5 | -1.2833 | 0.01361 | -0.0203 | -94.291
-12 | -1.2349 | 0.01279 | -0.0194 | -96.552
-11.5 | -1.1855 | 0.01202 | -0.0187 | -98.6273
-11 | -1.1352 | 0.01134 | -0.018 | -100.1058
-10.5 | -1.0841 | 0.01072 | -0.0173 | -101.1287
-10 | -1.0326 | 0.01016 | -0.0167 | -101.6339
-9.5 | -0.9807 | 0.00966 | -0.0161 | -101.5217
-9 | -0.93 | 0.00895 | -0.0151 | -103.9106
-8.5 | -0.8787 | 0.00847 | -0.0143 | -103.7426
-8 | -0.8237 | 0.00805 | -0.0142 | -102.323
-7.5 | -0.7574 | 0.00764 | -0.0166 | -99.1361
-7 | -0.6959 | 0.00722 | -0.0178 | -96.385
-6.5 | -0.645 | 0.00708 | -0.0165 | -91.1017
-6 | -0.5915 | 0.0069 | -0.016 | -85.7246
-5.5 | -0.5367 | 0.00672 | -0.0156 | -79.8661
-5 | -0.4817 | 0.00652 | -0.0154 | -73.8804
-4.5 | -0.4266 | 0.0063 | -0.0152 | -67.7143
-4 | -0.371 | 0.00605 | -0.0151 | -61.3223
-3.5 | -0.3152 | 0.00575 | -0.015 | -54.8174
-3 | -0.2591 | 0.00547 | -0.015 | -47.3675
-2.5 | -0.2028 | 0.00523 | -0.015 | -38.7763
-2 | -0.1463 | 0.00508 | -0.015 | -28.7992
-1.5 | -0.0896 | 0.00498 | -0.015 | -17.992
-1 | -0.0331 | 0.00487 | -0.0151 | -6.7967
-0.5 | 0.0231 | 0.00484 | -0.0151 | 4.7727
0 | 0.0797 | 0.00482 | -0.0151 | 16.5353
0.5 | 0.1364 | 0.00483 | -0.0151 | 28.2402
1 | 0.1927 | 0.00485 | -0.0151 | 39.732
1.5 | 0.249 | 0.00487 | -0.0152 | 51.1294
2 | 0.3053 | 0.00492 | -0.0152 | 62.0528
2.5 | 0.3613 | 0.00507 | -0.0151 | 71.2623
3 | 0.4173 | 0.00519 | -0.0151 | 80.4046
3.5 | 0.4734 | 0.00535 | -0.015 | 88.486
4 | 0.5292 | 0.00554 | -0.015 | 95.5235
4.5 | 0.5844 | 0.00577 | -0.0148 | 101.2825
5 | 0.6392 | 0.00605 | -0.0146 | 105.6529
5.5 | 0.6935 | 0.00632 | -0.0142 | 109.731
6 | 0.7461 | 0.00659 | -0.0135 | 113.217
6.5 | 0.8015 | 0.00686 | -0.0134 | 116.8367
7 | 0.8595 | 0.00734 | -0.014 | 117.0981
7.5 | 0.9128 | 0.00785 | -0.0136 | 116.2803
8 | 0.9662 | 0.00833 | -0.0132 | 115.9904
8.5 | 1.0193 | 0.00882 | -0.0128 | 115.5669
9 | 1.0723 | 0.00931 | -0.0124 | 115.1772
9.5 | 1.1243 | 0.0099 | -0.0119 | 113.5657
10 | 1.1762 | 0.01044 | -0.0114 | 112.6628
10.5 | 1.2268 | 0.01113 | -0.0108 | 110.2246
11 | 1.2768 | 0.01183 | -0.0101 | 107.929
11.5 | 1.3266 | 0.01248 | -0.0094 | 106.2981
12 | 1.3751 | 0.01322 | -0.0085 | 104.0166
12.5 | 1.4223 | 0.01405 | -0.0076 | 101.2313
13 | 1.4679 | 0.01494 | -0.0064 | 98.253
13.5 | 1.5114 | 0.01595 | -0.005 | 94.7586
14 | 1.5521 | 0.01711 | -0.0033 | 90.713
14.5 | 1.5892 | 0.01841 | -0.0012 | 86.3227
15 | 1.6173 | 0.02019 | 0.0019 | 80.104
15.5 | 1.6472 | 0.02143 | 0.0048 | 76.8642
16 | 1.6523 | 0.02312 | 0.0113 | 71.4663
16.5 | 1.6692 | 0.02463 | 0.0149 | 67.771
17 | 1.6735 | 0.02744 | 0.018 | 60.9876
17.5 | 1.6591 | 0.03282 | 0.0194 | 50.5515
18 | 1.6598 | 0.03789 | 0.0185 | 43.8058
18.5 | 1.6435 | 0.04575 | 0.0156 | 35.9235
19 | 1.6069 | 0.05717 | 0.0102 | 28.1074
19.5 | 1.57 | 0.06981 | 0.0033 | 22.4896
20 | 1.4998 | 0.08956 | -0.0084 | 16.7463

## 83. Re 6M Mach 0.10 (1)
BIGFOIL.COM POLAR EXPORT
RS001m60
RS001m60 |  |  |  | Cl Max: | 1.048 | at alpha= | 10 | deg
JavaFoil+Calcfoil stall+Eppler ext transition |  |  |  | L/D Max: | 139.364 | at alpha= | 9 | deg
Re: | 6000000 |  |  | Cd Min: | 0.00544 | at alpha= | 2.5 | deg
Mach: | 0.1 |  |  | Cl=0 at alpha= | -0.72034 | deg
|  |  |  | @ Cl=0.1, Cd= | 0.0057325
|  |  |  | @ Cl=0.4, Cd= | 0.00544
|  |  |  | @ Cl=0.6, Cd= | 0.0055907
alpha (deg) | Cl | Cd | Cm | Cl/Cd
-15 | -0.555 | 0.10045 | -0.005 | -5.523
-14.5 | -0.584 | 0.09263 | -0.006 | -6.306
-14 | -0.612 | 0.08649 | -0.006 | -7.073
-13.5 | -0.642 | 0.07683 | -0.006 | -8.357
-13 | -0.675 | 0.06503 | -0.007 | -10.375
-12.5 | -0.72 | 0.04588 | -0.008 | -15.685
-12 | -0.755 | 0.03453 | -0.009 | -21.875
-11.5 | -0.798 | 0.02128 | -0.009 | -37.503
-11 | -0.828 | 0.01472 | -0.01 | -56.267
-10.5 | -0.844 | 0.01207 | -0.01 | -69.973
-10 | -0.845 | 0.01119 | -0.011 | -75.505
-9.5 | -0.835 | 0.00971 | -0.011 | -85.929
-9 | -0.816 | 0.00967 | -0.011 | -84.459
-8.5 | -0.792 | 0.00983 | -0.011 | -80.582
-8 | -0.762 | 0.0098 | -0.012 | -77.792
-7.5 | -0.727 | 0.00936 | -0.012 | -77.715
-7 | -0.688 | 0.00901 | -0.012 | -76.402
-6.5 | -0.645 | 0.00959 | -0.012 | -67.187
-6 | -0.598 | 0.00916 | -0.012 | -65.246
-5.5 | -0.548 | 0.00876 | -0.012 | -62.496
-5 | -0.495 | 0.0084 | -0.013 | -58.97
-4.5 | -0.441 | 0.00849 | -0.013 | -51.9
-4 | -0.384 | 0.00775 | -0.013 | -49.593
-3.5 | -0.327 | 0.00729 | -0.013 | -44.853
-3 | -0.269 | 0.00697 | -0.013 | -38.584
-2.5 | -0.21 | 0.00673 | -0.014 | -31.251
-2 | -0.151 | 0.00652 | -0.014 | -23.214
-1.5 | -0.092 | 0.00627 | -0.014 | -14.708
-1 | -0.033 | 0.00609 | -0.014 | -5.419
-0.5 | 0.026 | 0.00593 | -0.014 | 4.423
0 | 0.085 | 0.00576 | -0.015 | 14.829
0.5 | 0.145 | 0.00565 | -0.015 | 25.578
1 | 0.204 | 0.00561 | -0.015 | 36.313
1.5 | 0.263 | 0.00549 | -0.015 | 47.85
2 | 0.322 | 0.00547 | -0.015 | 58.795
2.5 | 0.381 | 0.00544 | -0.016 | 70.04
3 | 0.439 | 0.00544 | -0.016 | 80.744
3.5 | 0.498 | 0.00548 | -0.016 | 90.792
4 | 0.556 | 0.00553 | -0.016 | 100.498
4.5 | 0.614 | 0.00561 | -0.016 | 109.408
5 | 0.67 | 0.00583 | -0.017 | 114.927
5.5 | 0.724 | 0.00591 | -0.017 | 122.574
6 | 0.777 | 0.00615 | -0.017 | 126.239
6.5 | 0.827 | 0.00622 | -0.017 | 132.848
7 | 0.874 | 0.00664 | -0.017 | 131.659
7.5 | 0.918 | 0.00685 | -0.018 | 134.106
8 | 0.959 | 0.00701 | -0.018 | 136.777
8.5 | 0.993 | 0.00726 | -0.018 | 136.746
9 | 1.019 | 0.00731 | -0.018 | 139.364
9.5 | 1.037 | 0.0076 | -0.018 | 136.465
10 | 1.048 | 0.00775 | -0.018 | 135.357
10.5 | 1.044 | 0.01263 | -0.019 | 82.666
11 | 1.031 | 0.0138 | -0.019 | 74.743
11.5 | 1.005 | 0.01592 | -0.018 | 63.146
12 | 0.966 | 0.02022 | -0.018 | 47.782
12.5 | 0.913 | 0.02922 | -0.017 | 31.25
13 | 0.864 | 0.03982 | -0.017 | 21.694
13.5 | 0.808 | 0.05599 | -0.016 | 14.423
14 | 0.764 | 0.06658 | -0.015 | 11.48
14.5 | 0.717 | 0.08138 | -0.014 | 8.815
15 | 0.679 | 0.08967 | -0.014 | 7.572

## 84. Re 6M Mach 0.10 (2)
BIGFOIL.COM POLAR EXPORT
RS001m60
RS001m60 |  |  |  | Cl Max: | 1.6494 | at alpha= | 16.5 | deg
XFOIL ncrit=9 |  |  |  | L/D Max: | 116.913 | at alpha= | 6.5 | deg
Re: | 6000000 |  |  | Cd Min: | 0.20076 | at alpha= | -20 | deg
Mach: | 0.1 |  |  | Cl=0 at alpha= | -0.70531 | deg
|  |  |  | @ Cl=0.1, Cd= | 0.0048335
|  |  |  | @ Cl=0.4, Cd= | 0.0051579
|  |  |  | @ Cl=0.6, Cd= | 0.0058448
alpha (deg) | Cl | Cd | Cm | Cl/Cd
-20 | -0.9196 | 0.20076 | 0.0593 | -4.5806
-19.5 | -0.9612 | 0.17756 | 0.0456 | -5.4134
-19 | -1.0017 | 0.157 | 0.033 | -6.3803
-18.5 | -1.3497 | 0.07933 | -0.0156 | -17.0137
-18 | -1.4494 | 0.05651 | -0.0291 | -25.6486
-17.5 | -1.4882 | 0.04271 | -0.0389 | -34.8443
-17 | -1.5119 | 0.0332 | -0.0445 | -45.5392
-16.5 | -1.5274 | 0.0275 | -0.0444 | -55.5418
-16 | -1.5242 | 0.02486 | -0.0408 | -61.3113
-15.5 | -1.512 | 0.02345 | -0.0355 | -64.4776
-15 | -1.4873 | 0.02169 | -0.0321 | -68.5708
-14.5 | -1.4527 | 0.02026 | -0.0298 | -71.7029
-14 | -1.4192 | 0.01842 | -0.0273 | -77.0467
-13.5 | -1.382 | 0.01664 | -0.0252 | -83.0529
-13 | -1.339 | 0.01527 | -0.0235 | -87.6883
-12.5 | -1.2929 | 0.01415 | -0.0222 | -91.371
-12 | -1.2444 | 0.01323 | -0.0211 | -94.059
-11.5 | -1.1948 | 0.01238 | -0.0201 | -96.5105
-11 | -1.1442 | 0.01162 | -0.0192 | -98.4682
-10.5 | -1.0928 | 0.01093 | -0.0184 | -99.9817
-10 | -1.0408 | 0.01032 | -0.0176 | -100.8527
-9.5 | -0.9884 | 0.00978 | -0.0169 | -101.0634
-9 | -0.9371 | 0.00908 | -0.0159 | -103.2048
-8.5 | -0.8853 | 0.00857 | -0.0149 | -103.3022
-8 | -0.8299 | 0.00812 | -0.0147 | -102.2044
-7 | -0.7009 | 0.00727 | -0.0181 | -96.4099
-6.5 | -0.6495 | 0.00711 | -0.0169 | -91.3502
-6 | -0.5955 | 0.00693 | -0.0162 | -85.9307
-5.5 | -0.5403 | 0.00676 | -0.0159 | -79.926
-5 | -0.4849 | 0.00655 | -0.0156 | -74.0305
-4.5 | -0.4293 | 0.00632 | -0.0154 | -67.9272
-4 | -0.3733 | 0.00607 | -0.0153 | -61.4992
-3.5 | -0.3172 | 0.00576 | -0.0152 | -55.0694
-3 | -0.2607 | 0.00548 | -0.0151 | -47.573
-2.5 | -0.2041 | 0.00524 | -0.0151 | -38.9504
-2 | -0.1471 | 0.00509 | -0.0151 | -28.8998
-1.5 | -0.0901 | 0.00499 | -0.0151 | -18.0561
-1 | -0.0333 | 0.00487 | -0.0151 | -6.8378
-0.5 | 0.0232 | 0.00485 | -0.0151 | 4.7835
0 | 0.0802 | 0.00483 | -0.0152 | 16.6046
0.5 | 0.1371 | 0.00484 | -0.0152 | 28.3264
1 | 0.1938 | 0.00486 | -0.0152 | 39.8765
1.5 | 0.2505 | 0.00487 | -0.0152 | 51.4374
2 | 0.3071 | 0.00493 | -0.0152 | 62.2921
2.5 | 0.3634 | 0.00508 | -0.0152 | 71.5354
3 | 0.4198 | 0.0052 | -0.0151 | 80.7308
3.5 | 0.4762 | 0.00537 | -0.015 | 88.6778
4 | 0.5324 | 0.00555 | -0.015 | 95.9279
4.5 | 0.5881 | 0.00578 | -0.0148 | 101.7474
5 | 0.6432 | 0.00608 | -0.0145 | 105.7895
5.5 | 0.6979 | 0.00634 | -0.0141 | 110.0789
6 | 0.751 | 0.00663 | -0.0134 | 113.273
6.5 | 0.8067 | 0.0069 | -0.0132 | 116.913
7 | 0.8651 | 0.0074 | -0.0137 | 116.9054
7.5 | 0.919 | 0.0079 | -0.0133 | 116.3291
8 | 0.9729 | 0.00839 | -0.0128 | 115.9595
8.5 | 1.0265 | 0.00891 | -0.0123 | 115.2076
9 | 1.0798 | 0.00943 | -0.0119 | 114.5069
9.5 | 1.1326 | 0.01 | -0.0113 | 113.26
10 | 1.1848 | 0.0106 | -0.0107 | 111.7736
10.5 | 1.2354 | 0.01138 | -0.0098 | 108.5589
11 | 1.2865 | 0.01202 | -0.009 | 107.03
11.5 | 1.3365 | 0.01274 | -0.0082 | 104.9058
12 | 1.3852 | 0.01355 | -0.0071 | 102.2288
12.5 | 1.4324 | 0.01445 | -0.0059 | 99.128
13 | 1.4777 | 0.01544 | -0.0045 | 95.706
13.5 | 1.5203 | 0.01659 | -0.0028 | 91.6395
14 | 1.5583 | 0.018 | -0.0005 | 86.5722
14.5 | 1.5894 | 0.01974 | 0.0025 | 80.5167
15 | 1.6209 | 0.0211 | 0.0054 | 76.8199
15.5 | 1.6372 | 0.02249 | 0.0108 | 72.7968
16 | 1.6373 | 0.02482 | 0.0166 | 65.967
16.5 | 1.6494 | 0.02714 | 0.0194 | 60.7738
17 | 1.6477 | 0.0313 | 0.021 | 52.6422
17.5 | 1.6272 | 0.03864 | 0.0197 | 42.1118
18 | 1.6159 | 0.0461 | 0.0169 | 35.0521
18.5 | 1.5825 | 0.05722 | 0.0114 | 27.6564
19 | 1.5246 | 0.07333 | 0.0023 | 20.7909
19.5 | 1.4549 | 0.09335 | -0.0099 | 15.5854
20 | 1.3522 | 0.12169 | -0.0279 | 11.1118

## 85. Re 6M Mach 0.25 (1)
BIGFOIL.COM POLAR EXPORT
RS001m60
RS001m60 |  |  |  | Cl Max: | 1.011 | at alpha= | 9 | deg
JavaFoil+Calcfoil stall+Eppler ext transition |  |  |  | L/D Max: | 132.994 | at alpha= | 8 | deg
Re: | 6000000 |  |  | Cd Min: | 0.00548 | at alpha= | 2.5 | deg
Mach: | 0.25 |  |  | Cl=0 at alpha= | -0.72131 | deg
|  |  |  | @ Cl=0.1, Cd= | 0.0057784
|  |  |  | @ Cl=0.4, Cd= | 0.0054815
|  |  |  | @ Cl=0.6, Cd= | 0.09566
alpha (deg) | Cl | Cd | Cm | Cl/Cd
-14 | -0.303 | 0.09881 | -0.005 | -3.066
-13.5 | -0.371 | 0.09158 | -0.005 | -4.052
-13 | -0.434 | 0.08535 | -0.006 | -5.081
-12.5 | -0.492 | 0.07767 | -0.006 | -6.34
-12 | -0.543 | 0.07327 | -0.006 | -7.413
-11.5 | -0.593 | 0.05976 | -0.007 | -9.921
-11 | -0.649 | 0.0397 | -0.009 | -16.354
-10.5 | -0.723 | 0.01864 | -0.01 | -38.796
-10 | -0.763 | 0.01363 | -0.011 | -55.974
-9.5 | -0.785 | 0.01166 | -0.011 | -67.276
-9 | -0.788 | 0.00989 | -0.011 | -79.711
-8.5 | -0.777 | 0.00992 | -0.012 | -78.387
-8 | -0.757 | 0.01028 | -0.012 | -73.651
-7.5 | -0.73 | 0.00975 | -0.012 | -74.84
-7 | -0.695 | 0.00931 | -0.012 | -74.654
-6.5 | -0.655 | 0.00937 | -0.012 | -69.889
-6 | -0.609 | 0.00938 | -0.013 | -64.933
-5.5 | -0.56 | 0.00896 | -0.013 | -62.505
-5 | -0.507 | 0.00857 | -0.013 | -59.152
-4.5 | -0.452 | 0.00862 | -0.013 | -52.447
-4 | -0.395 | 0.00788 | -0.013 | -50.059
-3.5 | -0.336 | 0.00738 | -0.014 | -45.478
-3 | -0.276 | 0.00707 | -0.014 | -39.08
-2.5 | -0.216 | 0.00681 | -0.014 | -31.729
-2 | -0.155 | 0.00658 | -0.014 | -23.627
-1.5 | -0.095 | 0.00633 | -0.014 | -14.953
-1 | -0.034 | 0.00614 | -0.015 | -5.523
-0.5 | 0.027 | 0.00598 | -0.015 | 4.509
0 | 0.088 | 0.0058 | -0.015 | 15.134
0.5 | 0.149 | 0.00569 | -0.015 | 26.105
1 | 0.209 | 0.00565 | -0.015 | 37.067
1.5 | 0.27 | 0.00555 | -0.016 | 48.68
2 | 0.331 | 0.00554 | -0.016 | 59.72
2.5 | 0.391 | 0.00548 | -0.016 | 71.387
3 | 0.451 | 0.00549 | -0.016 | 82.245
3.5 | 0.511 | 0.00557 | -0.016 | 91.876
4 | 0.571 | 0.00559 | -0.017 | 102.176
4.5 | 0.63 | 0.00574 | -0.017 | 109.719
5 | 0.688 | 0.00594 | -0.017 | 115.725
5.5 | 0.743 | 0.00603 | -0.017 | 123.148
6 | 0.795 | 0.00628 | -0.017 | 126.652
6.5 | 0.845 | 0.00652 | -0.018 | 129.547
7 | 0.891 | 0.00689 | -0.018 | 129.356
7.5 | 0.933 | 0.00707 | -0.018 | 131.885
8 | 0.969 | 0.00729 | -0.018 | 132.994
8.5 | 0.996 | 0.0075 | -0.018 | 132.9
9 | 1.011 | 0.00777 | -0.019 | 130.132
9.5 | 1.011 | 0.01108 | -0.019 | 91.307
10 | 0.995 | 0.01305 | -0.019 | 76.237
10.5 | 0.958 | 0.01502 | -0.019 | 63.805
11 | 0.897 | 0.02021 | -0.018 | 44.38
11.5 | 0.821 | 0.03006 | -0.017 | 27.319
12 | 0.738 | 0.04549 | -0.016 | 16.218
12.5 | 0.651 | 0.06539 | -0.014 | 9.961
13 | 0.576 | 0.07736 | -0.014 | 7.45
13.5 | 0.501 | 0.08718 | -0.013 | 5.742
14 | 0.422 | 0.09566 | -0.012 | 4.412

## 86. Re 6M Mach 0.25 (2)
BIGFOIL.COM POLAR EXPORT
RS001m60
RS001m60 |  |  |  | Cl Max: | 1.4937 | at alpha= | 13.5 | deg
XFOIL ncrit=9 |  |  |  | L/D Max: | 117.374 | at alpha= | 6.5 | deg
Re: | 6000000 |  |  | Cd Min: | 0.16889 | at alpha= | 18.5 | deg
Mach: | 0.25 |  |  | Cl=0 at alpha= | -0.70462 | deg
|  |  |  | @ Cl=0.1, Cd= | 0.0048759
|  |  |  | @ Cl=0.4, Cd= | 0.0051836
|  |  |  | @ Cl=0.6, Cd= | 0.0058706
alpha (deg) | Cl | Cd | Cm | Cl/Cd
-17.5 | -0.877 | 0.16882 | 0.0385 | -5.1949
-17 | -0.9097 | 0.15011 | 0.0273 | -6.0602
-16.5 | -0.9378 | 0.1341 | 0.0177 | -6.9933
-16 | -0.9947 | 0.1139 | 0.0057 | -8.7331
-15.5 | -1.0583 | 0.0953 | -0.0046 | -11.1049
-15 | -1.1042 | 0.08097 | -0.0115 | -13.6371
-14.5 | -1.1704 | 0.06269 | -0.022 | -18.6696
-14 | -1.2081 | 0.0468 | -0.0343 | -25.8141
-13.5 | -1.2359 | 0.03378 | -0.0464 | -36.5867
-13 | -1.2739 | 0.02694 | -0.045 | -47.2866
-12.5 | -1.2857 | 0.02284 | -0.0381 | -56.2916
-12 | -1.2757 | 0.01822 | -0.0331 | -70.0165
-11.5 | -1.2362 | 0.01586 | -0.0301 | -77.9445
-11 | -1.1877 | 0.01432 | -0.0277 | -82.9399
-10.5 | -1.1373 | 0.0129 | -0.0256 | -88.1628
-10 | -1.0845 | 0.01177 | -0.0238 | -92.141
-9.5 | -1.0304 | 0.01083 | -0.0221 | -95.1431
-9 | -0.9757 | 0.01003 | -0.0205 | -97.2782
-8.5 | -0.9212 | 0.00933 | -0.0188 | -98.7353
-8 | -0.8648 | 0.00858 | -0.0177 | -100.7925
-7.5 | -0.7941 | 0.00802 | -0.0196 | -99.015
-7 | -0.7284 | 0.00763 | -0.0205 | -95.4653
-6.5 | -0.6747 | 0.00733 | -0.0188 | -92.0464
-6 | -0.6179 | 0.00717 | -0.0179 | -86.1785
-5.5 | -0.5603 | 0.00692 | -0.0173 | -80.9682
-5 | -0.5023 | 0.00672 | -0.0168 | -74.747
-4.5 | -0.4446 | 0.00643 | -0.0164 | -69.1446
-4 | -0.3863 | 0.00618 | -0.0161 | -62.5081
-3.5 | -0.328 | 0.00585 | -0.0159 | -56.0684
-3 | -0.2695 | 0.00554 | -0.0158 | -48.6462
-2.5 | -0.211 | 0.00527 | -0.0156 | -40.038
-2 | -0.152 | 0.00513 | -0.0156 | -29.6296
-1.5 | -0.0931 | 0.00502 | -0.0156 | -18.5458
-1 | -0.0345 | 0.0049 | -0.0156 | -7.0408
-0.5 | 0.0239 | 0.00488 | -0.0155 | 4.8975
0 | 0.0826 | 0.00487 | -0.0155 | 16.961
0.5 | 0.1414 | 0.00489 | -0.0155 | 28.9162
1 | 0.2 | 0.0049 | -0.0155 | 40.8163
1.5 | 0.2585 | 0.00492 | -0.0155 | 52.5407
2 | 0.3169 | 0.00499 | -0.0154 | 63.507
2.5 | 0.3753 | 0.00512 | -0.0153 | 73.3008
3 | 0.4336 | 0.00527 | -0.0152 | 82.277
3.5 | 0.4921 | 0.00545 | -0.0151 | 90.2936
4 | 0.5505 | 0.00563 | -0.0149 | 97.7798
4.5 | 0.6081 | 0.00591 | -0.0145 | 102.8934
5 | 0.6654 | 0.00623 | -0.0141 | 106.8058
5.5 | 0.7224 | 0.00652 | -0.0135 | 110.7975
6 | 0.7782 | 0.0068 | -0.0126 | 114.4412
6.5 | 0.8357 | 0.00712 | -0.0119 | 117.3736
7 | 0.8969 | 0.0077 | -0.0122 | 116.4805
7.5 | 0.9535 | 0.00827 | -0.0114 | 115.2963
8 | 1.0101 | 0.00882 | -0.0105 | 114.5238
8.5 | 1.0666 | 0.00942 | -0.0095 | 113.2272
9 | 1.1228 | 0.01003 | -0.0085 | 111.9442
9.5 | 1.178 | 0.01078 | -0.0072 | 109.2764
10 | 1.2322 | 0.01162 | -0.0058 | 106.0413
10.5 | 1.2859 | 0.01249 | -0.0042 | 102.9544
11 | 1.3379 | 0.01351 | -0.0023 | 99.0303
11.5 | 1.3881 | 0.01464 | -0.0002 | 94.8156
12 | 1.4345 | 0.01605 | 0.0023 | 89.3769
12.5 | 1.4734 | 0.01795 | 0.0057 | 82.0836
13 | 1.4927 | 0.02097 | 0.0109 | 71.1826
13.5 | 1.4937 | 0.0236 | 0.0185 | 63.2924
14 | 1.4748 | 0.02765 | 0.0247 | 53.3382
14.5 | 1.4581 | 0.03376 | 0.0254 | 43.1902
15 | 1.43 | 0.0434 | 0.0212 | 32.9493
15.5 | 1.4047 | 0.05403 | 0.0154 | 25.9985
16 | 1.3363 | 0.07212 | 0.0042 | 18.5288
16.5 | 1.2936 | 0.08735 | -0.005 | 14.8094
17 | 1.2378 | 0.10595 | -0.0166 | 11.6829
17.5 | 1.1525 | 0.13187 | -0.0335 | 8.7397
18 | 1.1056 | 0.15181 | -0.0465 | 7.2828
18.5 | 1.0763 | 0.16889 | -0.0576 | 6.3728

## 87. Re 6M Mach 0.50 (1)
BIGFOIL.COM POLAR EXPORT
RS001m60
RS001m60 |  |  |  | Cl Max: | 1.129 | at alpha= | 20 | deg
JavaFoil+Calcfoil stall+Eppler ext transition |  |  |  | L/D Max: | 123.63 | at alpha= | 5.5 | deg
Re: | 6000000 |  |  | Cd Min: | 0.00568 | at alpha= | 2.5 | deg
Mach: | 0.5 |  |  | Cl=0 at alpha= | -0.72059 | deg
|  |  |  | @ Cl=0.1, Cd= | 0.0059671
|  |  |  | @ Cl=0.4, Cd= | 0.0057018
|  |  |  | @ Cl=0.6, Cd= | 0.0058496
alpha (deg) | Cl | Cd | Cm | Cl/Cd
-20 | -1.028 | 0.15294 | -0.005 | -6.721
-19.5 | -0.998 | 0.14967 | -0.005 | -6.669
-19 | -0.972 | 0.14533 | -0.005 | -6.69
-18.5 | -0.951 | 0.14532 | -0.006 | -6.545
-18 | -0.926 | 0.13555 | -0.006 | -6.828
-17.5 | -0.896 | 0.1326 | -0.006 | -6.756
-17 | -0.868 | 0.12834 | -0.006 | -6.76
-16.5 | -0.842 | 0.12492 | -0.006 | -6.736
-16 | -0.819 | 0.1207 | -0.006 | -6.785
-15.5 | -0.79 | 0.11681 | -0.006 | -6.762
-15 | -0.762 | 0.11224 | -0.006 | -6.791
-14.5 | -0.736 | 0.10764 | -0.006 | -6.842
-14 | -0.712 | 0.10359 | -0.006 | -6.877
-13.5 | -0.684 | 0.09834 | -0.006 | -6.956
-13 | -0.658 | 0.08924 | -0.006 | -7.379
-12.5 | -0.634 | 0.08152 | -0.006 | -7.775
-12 | -0.604 | 0.08857 | -0.006 | -6.825
-11.5 | -0.579 | 0.07885 | -0.006 | -7.339
-11 | -0.556 | 0.06931 | -0.007 | -8.027
-10.5 | -0.524 | 0.07715 | -0.006 | -6.798
-10 | -0.504 | 0.06272 | -0.007 | -8.041
-9.5 | -0.519 | 0.0317 | -0.011 | -16.364
-9 | -0.446 | 0.06008 | -0.007 | -7.432
-8.5 | -0.427 | 0.05052 | -0.008 | -8.448
-8 | -0.474 | 0.01353 | -0.013 | -35.047
-7.5 | -0.409 | 0.0231 | -0.012 | -17.719
-7 | -0.419 | 0.01148 | -0.014 | -36.471
-6.5 | -0.605 | 0.01029 | -0.014 | -58.738
-6 | -0.626 | 0.01035 | -0.014 | -60.465
-5.5 | -0.599 | 0.00962 | -0.014 | -62.289
-5 | -0.554 | 0.00945 | -0.015 | -58.646
-4.5 | -0.499 | 0.00896 | -0.015 | -55.736
-4 | -0.438 | 0.00816 | -0.015 | -53.731
-3.5 | -0.374 | 0.00787 | -0.015 | -47.519
-3 | -0.308 | 0.00745 | -0.015 | -41.364
-2.5 | -0.241 | 0.00719 | -0.016 | -33.548
-2 | -0.174 | 0.00684 | -0.016 | -25.383
-1.5 | -0.106 | 0.00657 | -0.016 | -16.096
-1 | -0.038 | 0.00633 | -0.016 | -5.981
-0.5 | 0.03 | 0.00615 | -0.017 | 4.901
0 | 0.098 | 0.00597 | -0.017 | 16.428
0.5 | 0.166 | 0.00587 | -0.017 | 28.311
1 | 0.234 | 0.00578 | -0.017 | 40.477
1.5 | 0.302 | 0.00569 | -0.017 | 53
2 | 0.369 | 0.00572 | -0.018 | 64.595
2.5 | 0.437 | 0.00568 | -0.018 | 76.873
3 | 0.504 | 0.00574 | -0.018 | 87.792
3.5 | 0.571 | 0.00581 | -0.018 | 98.235
4 | 0.637 | 0.0059 | -0.019 | 107.947
4.5 | 0.701 | 0.00613 | -0.019 | 114.387
5 | 0.763 | 0.00641 | -0.019 | 119.064
5.5 | 0.819 | 0.00662 | -0.019 | 123.63
6 | 0.866 | 0.0072 | -0.019 | 120.305
6.5 | 0.901 | 0.00785 | -0.02 | 114.676
7 | 0.909 | 0.0083 | -0.02 | 109.563
7.5 | 0.844 | 0.01276 | -0.02 | 66.202
8 | 0.571 | 0.01532 | -0.02 | 37.301
8.5 | 0.55 | 0.03267 | -0.017 | 16.835
9 | 0.599 | 0.02612 | -0.019 | 22.925
9.5 | 0.556 | 0.06901 | -0.01 | 8.056
10 | 0.627 | 0.04308 | -0.017 | 14.558
10.5 | 0.613 | 0.07491 | -0.012 | 8.176
11 | 0.642 | 0.07305 | -0.012 | 8.791
11.5 | 0.665 | 0.0845 | -0.011 | 7.868
12 | 0.696 | 0.07906 | -0.013 | 8.802
12.5 | 0.72 | 0.08703 | -0.012 | 8.279
13 | 0.747 | 0.09538 | -0.012 | 7.835
13.5 | 0.778 | 0.10104 | -0.013 | 7.698
14 | 0.801 | 0.10384 | -0.012 | 7.712
14.5 | 0.829 | 0.10818 | -0.013 | 7.666
15 | 0.862 | 0.11078 | -0.014 | 7.778
15.5 | 0.883 | 0.11698 | -0.013 | 7.551
16 | 0.91 | 0.11973 | -0.014 | 7.604
16.5 | 0.94 | 0.12467 | -0.014 | 7.542
17 | 0.973 | 0.12761 | -0.015 | 7.622
17.5 | 0.993 | 0.13277 | -0.014 | 7.478
18 | 1.02 | 0.13597 | -0.015 | 7.5
18.5 | 1.05 | 0.14091 | -0.015 | 7.449
19 | 1.082 | 0.14254 | -0.016 | 7.593
19.5 | 1.112 | 0.14794 | -0.017 | 7.518
20 | 1.129 | 0.15377 | -0.016 | 7.342

## 88. Re 6M Mach 0.50 (2)
BIGFOIL.COM POLAR EXPORT
RS001m60
RS001m60 |  |  |  | Cl Max: | 1.1762 | at alpha= | 8.5 | deg
XFOIL ncrit=9 |  |  |  | L/D Max: | 116.463 | at alpha= | 6.5 | deg
Re: | 6000000 |  |  | Cd Min: | 0.28198 | at alpha= | -20 | deg
Mach: | 0.5 |  |  | Cl=0 at alpha= | -0.6994 | deg
|  |  |  | @ Cl=0.1, Cd= | 0.00506
|  |  |  | @ Cl=0.4, Cd= | 0.0053272
|  |  |  | @ Cl=0.6, Cd= | 0.0059372
alpha (deg) | Cl | Cd | Cm | Cl/Cd
-20 | -0.9152 | 0.28198 | 0.0984 | -3.2456
-19.5 | -0.8935 | 0.27309 | 0.0931 | -3.2718
-19 | -0.8727 | 0.26444 | 0.0879 | -3.3002
-18.5 | -0.8519 | 0.25429 | 0.0825 | -3.3501
-18 | -0.8309 | 0.24499 | 0.0774 | -3.3916
-17.5 | -0.8101 | 0.23572 | 0.0722 | -3.4367
-17 | -0.7893 | 0.22623 | 0.0672 | -3.4889
-16.5 | -0.7689 | 0.21719 | 0.0622 | -3.5402
-16 | -0.7502 | 0.20765 | 0.0571 | -3.6128
-15.5 | -0.7315 | 0.19827 | 0.0522 | -3.6894
-15 | -0.7174 | 0.1873 | 0.0466 | -3.8302
-14.5 | -0.7022 | 0.17742 | 0.0414 | -3.9578
-14 | -0.6877 | 0.16779 | 0.0364 | -4.0986
-13.5 | -0.6757 | 0.15769 | 0.0313 | -4.285
-13 | -0.6704 | 0.14631 | 0.0257 | -4.5821
-12.5 | -0.6714 | 0.13423 | 0.0198 | -5.0019
-12 | -0.6764 | 0.12252 | 0.0141 | -5.5207
-11.5 | -0.6889 | 0.11045 | 0.0083 | -6.2372
-11 | -0.7035 | 0.09917 | 0.0029 | -7.0939
-10.5 | -0.7236 | 0.08762 | -0.0029 | -8.2584
-10 | -0.7424 | 0.0765 | -0.0088 | -9.7046
-9.5 | -0.763 | 0.06527 | -0.015 | -11.6899
-9 | -0.7883 | 0.05199 | -0.0235 | -15.1625
-8.5 | -0.8027 | 0.03755 | -0.0393 | -21.3768
-8 | -0.8365 | 0.02902 | -0.0436 | -28.8249
-7.5 | -0.8566 | 0.02157 | -0.0393 | -39.7126
-7 | -0.8315 | 0.01307 | -0.0377 | -63.619
-6.5 | -0.7885 | 0.00965 | -0.0312 | -81.7098
-6 | -0.7236 | 0.00833 | -0.0275 | -86.8667
-5.5 | -0.6541 | 0.00776 | -0.025 | -84.2912
-5 | -0.5843 | 0.00739 | -0.0231 | -79.0663
-4.5 | -0.5146 | 0.00703 | -0.0217 | -73.2006
-4 | -0.446 | 0.0066 | -0.0205 | -67.5758
-3.5 | -0.3775 | 0.00623 | -0.0196 | -60.5939
-3 | -0.31 | 0.00579 | -0.0189 | -53.5406
-2.5 | -0.2423 | 0.00547 | -0.0183 | -44.2962
-2 | -0.1745 | 0.00531 | -0.018 | -32.8625
-1.5 | -0.1071 | 0.0052 | -0.0177 | -20.5962
-1 | -0.0401 | 0.00511 | -0.0174 | -7.8474
-0.5 | 0.0266 | 0.00507 | -0.0172 | 5.2465
0 | 0.0937 | 0.00506 | -0.0171 | 18.5178
0.5 | 0.1609 | 0.00506 | -0.0169 | 31.7984
1 | 0.2278 | 0.00508 | -0.0168 | 44.8425
1.5 | 0.2946 | 0.00515 | -0.0165 | 57.2039
2 | 0.3617 | 0.00523 | -0.0162 | 69.1587
2.5 | 0.4287 | 0.0054 | -0.0158 | 79.3889
3 | 0.4961 | 0.00556 | -0.0153 | 89.2266
3.5 | 0.564 | 0.0058 | -0.0146 | 97.2414
4 | 0.6322 | 0.00606 | -0.0137 | 104.3234
4.5 | 0.7 | 0.00643 | -0.0126 | 108.8647
5 | 0.7681 | 0.00684 | -0.0112 | 112.2953
5.5 | 0.8366 | 0.00724 | -0.0094 | 115.5525
6 | 0.9031 | 0.00777 | -0.0069 | 116.2291
6.5 | 0.9713 | 0.00834 | -0.0042 | 116.4628
7 | 1.0467 | 0.00915 | -0.0023 | 114.3934
7.5 | 1.1149 | 0.01033 | 0.0017 | 107.9284
8 | 1.1664 | 0.01316 | 0.0082 | 88.6322
8.5 | 1.1762 | 0.0186 | 0.017 | 63.2366
9 | 1.1479 | 0.02397 | 0.027 | 47.889
9.5 | 1.1124 | 0.0311 | 0.0286 | 35.7685
10 | 1.0787 | 0.04254 | 0.0208 | 25.3573
10.5 | 1.044 | 0.0556 | 0.0115 | 18.777
11 | 1.0129 | 0.06847 | 0.0033 | 14.7933
11.5 | 0.9828 | 0.08139 | -0.0045 | 12.0752
12 | 0.9571 | 0.09426 | -0.0124 | 10.1538
12.5 | 0.9367 | 0.10713 | -0.0205 | 8.7436
13 | 0.9192 | 0.12044 | -0.029 | 7.632
13.5 | 0.9073 | 0.13367 | -0.0375 | 6.7876

## 89. Re 7M Mach 0.00 (1)
BIGFOIL.COM POLAR EXPORT
RS001m60
RS001m60 |  |  |  | Cl Max: | 1.055 | at alpha= | 10.5 | deg
JavaFoil+Calcfoil stall+Eppler ext transition |  |  |  | L/D Max: | 141.882 | at alpha= | 9 | deg
Re: | 7000000 |  |  | Cd Min: | 0.00542 | at alpha= | 3 | deg
Mach: | 0 |  |  | Cl=0 at alpha= | -0.72034 | deg
|  |  |  | @ Cl=0.1, Cd= | 0.0057246
|  |  |  | @ Cl=0.4, Cd= | 0.0054264
|  |  |  | @ Cl=0.6, Cd= | 0.0055853
alpha (deg) | Cl | Cd | Cm | Cl/Cd
-15.5 | -0.571 | 0.10329 | -0.005 | -5.528
-15 | -0.599 | 0.09335 | -0.006 | -6.42
-14.5 | -0.626 | 0.08532 | -0.006 | -7.339
-14 | -0.653 | 0.07719 | -0.006 | -8.46
-13.5 | -0.684 | 0.06494 | -0.007 | -10.538
-13 | -0.719 | 0.0516 | -0.008 | -13.925
-12.5 | -0.767 | 0.03281 | -0.009 | -23.378
-12 | -0.803 | 0.02322 | -0.009 | -34.603
-11.5 | -0.833 | 0.01638 | -0.01 | -50.88
-11 | -0.853 | 0.0128 | -0.01 | -66.674
-10.5 | -0.861 | 0.01143 | -0.01 | -75.298
-10 | -0.854 | 0.00941 | -0.011 | -90.755
-9.5 | -0.84 | 0.00985 | -0.011 | -85.306
-9 | -0.819 | 0.01007 | -0.011 | -81.349
-8.5 | -0.793 | 0.00996 | -0.011 | -79.659
-8 | -0.762 | 0.00952 | -0.011 | -80.053
-7.5 | -0.726 | 0.00911 | -0.012 | -79.728
-7 | -0.686 | 0.00919 | -0.012 | -74.672
-6.5 | -0.643 | 0.00933 | -0.012 | -68.83
-6 | -0.595 | 0.00893 | -0.012 | -66.688
-5.5 | -0.545 | 0.00854 | -0.012 | -63.814
-5 | -0.493 | 0.00822 | -0.013 | -59.987
-4.5 | -0.438 | 0.00834 | -0.013 | -52.585
-4 | -0.383 | 0.00766 | -0.013 | -49.932
-3.5 | -0.325 | 0.00719 | -0.013 | -45.254
-3 | -0.267 | 0.00696 | -0.013 | -38.413
-2.5 | -0.209 | 0.00672 | -0.014 | -31.137
-2 | -0.15 | 0.00645 | -0.014 | -23.322
-1.5 | -0.092 | 0.00626 | -0.014 | -14.649
-1 | -0.033 | 0.00605 | -0.014 | -5.429
-0.5 | 0.026 | 0.00589 | -0.014 | 4.428
0 | 0.085 | 0.00575 | -0.015 | 14.791
0.5 | 0.144 | 0.00565 | -0.015 | 25.47
1 | 0.203 | 0.00559 | -0.015 | 36.288
1.5 | 0.262 | 0.00545 | -0.015 | 47.967
2 | 0.32 | 0.0055 | -0.015 | 58.249
2.5 | 0.379 | 0.00543 | -0.015 | 69.788
3 | 0.437 | 0.00542 | -0.016 | 80.631
3.5 | 0.495 | 0.00549 | -0.016 | 90.287
4 | 0.553 | 0.00548 | -0.016 | 100.962
4.5 | 0.611 | 0.00561 | -0.016 | 108.839
5 | 0.667 | 0.00575 | -0.016 | 115.937
5.5 | 0.721 | 0.00582 | -0.017 | 123.777
6 | 0.773 | 0.00603 | -0.017 | 128.207
6.5 | 0.823 | 0.0061 | -0.017 | 134.998
7 | 0.871 | 0.00649 | -0.017 | 134.176
7.5 | 0.915 | 0.0067 | -0.017 | 136.547
8 | 0.956 | 0.00685 | -0.018 | 139.516
8.5 | 0.991 | 0.00708 | -0.018 | 139.977
9 | 1.018 | 0.00718 | -0.018 | 141.882
9.5 | 1.039 | 0.00737 | -0.018 | 140.887
10 | 1.053 | 0.00763 | -0.018 | 137.923
10.5 | 1.055 | 0.01099 | -0.019 | 96.059
11 | 1.049 | 0.01292 | -0.019 | 81.139
11.5 | 1.03 | 0.0144 | -0.019 | 71.513
12 | 1 | 0.01719 | -0.018 | 58.136
12.5 | 0.958 | 0.02269 | -0.018 | 42.208
13 | 0.909 | 0.03188 | -0.017 | 28.515
13.5 | 0.866 | 0.0411 | -0.017 | 21.064
14 | 0.819 | 0.05329 | -0.016 | 15.37
14.5 | 0.771 | 0.06842 | -0.015 | 11.275
15 | 0.73 | 0.08102 | -0.015 | 9.014
15.5 | 0.694 | 0.09076 | -0.014 | 7.644

## 90. Re 7M Mach 0.00 (2)
BIGFOIL.COM POLAR EXPORT
RS001m60
RS001m60 |  |  |  | Cl Max: | 1.7041 | at alpha= | 17 | deg
XFOIL ncrit=9 |  |  |  | L/D Max: | 119.819 | at alpha= | 7 | deg
Re: | 7000000 |  |  | Cd Min: | 0.17303 | at alpha= | -20 | deg
Mach: | 0 |  |  | Cl=0 at alpha= | -0.70479 | deg
|  |  |  | @ Cl=0.1, Cd= | 0.0047907
|  |  |  | @ Cl=0.4, Cd= | 0.0051388
|  |  |  | @ Cl=0.6, Cd= | 0.0058126
alpha (deg) | Cl | Cd | Cm | Cl/Cd
-20 | -1.0056 | 0.17303 | 0.0434 | -5.8117
-19.5 | -1.4744 | 0.07015 | -0.0209 | -21.0178
-19 | -1.5676 | 0.04887 | -0.0338 | -32.0769
-18.5 | -1.5863 | 0.03893 | -0.0406 | -40.7475
-18 | -1.5906 | 0.03257 | -0.0436 | -48.8364
-17.5 | -1.5887 | 0.02833 | -0.0437 | -56.0784
-17 | -1.5954 | 0.02475 | -0.0406 | -64.4606
-16.5 | -1.5975 | 0.02269 | -0.0343 | -70.4055
-16 | -1.5715 | 0.02138 | -0.031 | -73.5033
-15.5 | -1.536 | 0.0203 | -0.029 | -75.665
-15 | -1.4996 | 0.01904 | -0.027 | -78.7605
-14.5 | -1.4591 | 0.01797 | -0.0254 | -81.1964
-14 | -1.4199 | 0.01656 | -0.0237 | -85.7428
-13.5 | -1.3781 | 0.01523 | -0.0222 | -90.4859
-13 | -1.3334 | 0.0141 | -0.021 | -94.5674
-12.5 | -1.2866 | 0.01312 | -0.02 | -98.064
-12 | -1.2379 | 0.0123 | -0.0191 | -100.6423
-11.5 | -1.1884 | 0.01155 | -0.0183 | -102.8918
-11 | -1.1378 | 0.01088 | -0.0177 | -104.5772
-10.5 | -1.0865 | 0.01028 | -0.017 | -105.6907
-10 | -1.0347 | 0.00975 | -0.0164 | -106.1231
-9.5 | -0.9827 | 0.00927 | -0.0158 | -106.0086
-9 | -0.9314 | 0.00869 | -0.015 | -107.1807
-8.5 | -0.8803 | 0.0082 | -0.014 | -107.3537
-8 | -0.818 | 0.00776 | -0.0156 | -105.4124
-7.5 | -0.7507 | 0.00739 | -0.0181 | -101.5832
-7 | -0.7008 | 0.00715 | -0.0167 | -98.014
-6.5 | -0.6475 | 0.00698 | -0.0161 | -92.765
-6 | -0.5931 | 0.00682 | -0.0157 | -86.9648
-5.5 | -0.5379 | 0.00665 | -0.0155 | -80.8872
-5 | -0.4828 | 0.00645 | -0.0153 | -74.8527
-4.5 | -0.4274 | 0.0062 | -0.0151 | -68.9355
-4 | -0.3714 | 0.00597 | -0.0151 | -62.2111
-3.5 | -0.3154 | 0.00569 | -0.015 | -55.4306
-3 | -0.2592 | 0.00541 | -0.015 | -47.9113
-2.5 | -0.203 | 0.00515 | -0.015 | -39.4175
-2 | -0.1464 | 0.00502 | -0.015 | -29.1633
-1.5 | -0.0897 | 0.00494 | -0.015 | -18.1579
-1 | -0.0333 | 0.00484 | -0.015 | -6.8802
-0.5 | 0.0231 | 0.00482 | -0.0151 | 4.7925
0 | 0.0798 | 0.00478 | -0.0151 | 16.6946
0.5 | 0.1365 | 0.00481 | -0.0152 | 28.3784
1 | 0.1929 | 0.00486 | -0.0152 | 39.6914
1.5 | 0.2493 | 0.00486 | -0.0152 | 51.2963
2 | 0.3057 | 0.00491 | -0.0152 | 62.2607
2.5 | 0.3617 | 0.00505 | -0.0152 | 71.6238
3 | 0.4178 | 0.00518 | -0.0152 | 80.6564
3.5 | 0.4739 | 0.00531 | -0.0151 | 89.2467
4 | 0.53 | 0.00547 | -0.0151 | 96.8921
4.5 | 0.5852 | 0.00574 | -0.015 | 101.9512
5 | 0.6402 | 0.00601 | -0.0148 | 106.5225
5.5 | 0.695 | 0.00627 | -0.0145 | 110.8453
6 | 0.749 | 0.00654 | -0.0141 | 114.526
6.5 | 0.8006 | 0.00675 | -0.0132 | 118.6074
7 | 0.8603 | 0.00718 | -0.0141 | 119.8189
7.5 | 0.914 | 0.00764 | -0.0138 | 119.6335
8 | 0.9676 | 0.00809 | -0.0134 | 119.6044
8.5 | 1.0208 | 0.00858 | -0.013 | 118.9744
9 | 1.0738 | 0.00907 | -0.0126 | 118.3903
9.5 | 1.1263 | 0.00959 | -0.0122 | 117.4453
10 | 1.1783 | 0.01014 | -0.0117 | 116.2032
10.5 | 1.229 | 0.01084 | -0.0111 | 113.3764
11 | 1.2799 | 0.01141 | -0.0105 | 112.1735
11.5 | 1.3299 | 0.01206 | -0.0098 | 110.2736
12 | 1.3787 | 0.01279 | -0.009 | 107.7952
12.5 | 1.4262 | 0.0136 | -0.0081 | 104.8676
13 | 1.4721 | 0.01449 | -0.0069 | 101.5942
13.5 | 1.516 | 0.01549 | -0.0056 | 97.8696
14 | 1.5568 | 0.01667 | -0.0039 | 93.3893
14.5 | 1.5941 | 0.018 | -0.0018 | 88.5611
15 | 1.6316 | 0.0191 | 0.0002 | 85.4241
15.5 | 1.6653 | 0.02026 | 0.0027 | 82.1964
16 | 1.6835 | 0.02169 | 0.0075 | 77.6164
16.5 | 1.6983 | 0.02298 | 0.0123 | 73.9034
17 | 1.7041 | 0.02523 | 0.0165 | 67.5426
17.5 | 1.6965 | 0.02927 | 0.0194 | 57.9604
18 | 1.6985 | 0.03354 | 0.0198 | 50.641
18.5 | 1.6888 | 0.03994 | 0.0183 | 42.2834
19 | 1.6661 | 0.04877 | 0.0148 | 34.1624
19.5 | 1.621 | 0.0617 | 0.0083 | 26.2723
20 | 1.5832 | 0.07485 | 0.001 | 21.1516

## 91. Re 7M Mach 0.10 (1)
BIGFOIL.COM POLAR EXPORT
RS001m60
RS001m60 |  |  |  | Cl Max: | 1.048 | at alpha= | 10 | deg
JavaFoil+Calcfoil stall+Eppler ext transition |  |  |  | L/D Max: | 140.769 | at alpha= | 9 | deg
Re: | 7000000 |  |  | Cd Min: | 0.00543 | at alpha= | 3 | deg
Mach: | 0.1 |  |  | Cl=0 at alpha= | -0.72034 | deg
|  |  |  | @ Cl=0.1, Cd= | 0.005735
|  |  |  | @ Cl=0.4, Cd= | 0.0054367
|  |  |  | @ Cl=0.6, Cd= | 0.0055886
alpha (deg) | Cl | Cd | Cm | Cl/Cd
-15.5 | -0.528 | 0.1043 | -0.005 | -5.061
-15 | -0.557 | 0.09766 | -0.005 | -5.699
-14.5 | -0.587 | 0.08898 | -0.006 | -6.597
-14 | -0.615 | 0.08276 | -0.006 | -7.432
-13.5 | -0.648 | 0.07169 | -0.007 | -9.032
-13 | -0.682 | 0.05954 | -0.007 | -11.448
-12.5 | -0.729 | 0.04035 | -0.008 | -18.07
-12 | -0.771 | 0.02777 | -0.009 | -27.782
-11.5 | -0.809 | 0.01841 | -0.01 | -43.927
-11 | -0.835 | 0.01359 | -0.01 | -61.443
-10.5 | -0.848 | 0.01171 | -0.01 | -72.417
-10 | -0.846 | 0.01089 | -0.011 | -77.713
-9.5 | -0.835 | 0.01002 | -0.011 | -83.358
-9 | -0.817 | 0.0096 | -0.011 | -85.023
-8.5 | -0.792 | 0.01005 | -0.011 | -78.843
-8 | -0.762 | 0.00955 | -0.012 | -79.82
-7.5 | -0.727 | 0.00918 | -0.012 | -79.272
-7 | -0.688 | 0.00924 | -0.012 | -74.457
-6.5 | -0.645 | 0.0094 | -0.012 | -68.591
-6 | -0.598 | 0.00893 | -0.012 | -66.922
-5.5 | -0.548 | 0.00859 | -0.012 | -63.721
-5 | -0.495 | 0.00826 | -0.013 | -59.953
-4.5 | -0.441 | 0.00836 | -0.013 | -52.693
-4 | -0.384 | 0.00769 | -0.013 | -50.006
-3.5 | -0.327 | 0.00721 | -0.013 | -45.371
-3 | -0.269 | 0.00698 | -0.013 | -38.517
-2.5 | -0.21 | 0.00673 | -0.014 | -31.233
-2 | -0.151 | 0.00646 | -0.014 | -23.402
-1.5 | -0.092 | 0.00627 | -0.014 | -14.7
-1 | -0.033 | 0.00605 | -0.014 | -5.449
-0.5 | 0.026 | 0.0059 | -0.014 | 4.445
0 | 0.085 | 0.00576 | -0.015 | 14.846
0.5 | 0.145 | 0.00566 | -0.015 | 25.565
1 | 0.204 | 0.00559 | -0.015 | 36.433
1.5 | 0.263 | 0.00546 | -0.015 | 48.154
2 | 0.322 | 0.0055 | -0.015 | 58.475
2.5 | 0.381 | 0.00544 | -0.016 | 70.031
3 | 0.439 | 0.00543 | -0.016 | 80.911
3.5 | 0.498 | 0.0055 | -0.016 | 90.59
4 | 0.556 | 0.00549 | -0.016 | 101.283
4.5 | 0.614 | 0.00562 | -0.016 | 109.119
5 | 0.67 | 0.00576 | -0.017 | 116.208
5.5 | 0.724 | 0.00585 | -0.017 | 123.881
6 | 0.777 | 0.00605 | -0.017 | 128.385
6.5 | 0.827 | 0.00612 | -0.017 | 135.086
7 | 0.874 | 0.00653 | -0.017 | 133.98
7.5 | 0.918 | 0.00674 | -0.018 | 136.211
8 | 0.959 | 0.00689 | -0.018 | 139.058
8.5 | 0.993 | 0.00714 | -0.018 | 139.093
9 | 1.019 | 0.00724 | -0.018 | 140.769
9.5 | 1.037 | 0.00745 | -0.018 | 139.292
10 | 1.048 | 0.00772 | -0.018 | 135.845
10.5 | 1.046 | 0.01224 | -0.019 | 85.486
11 | 1.035 | 0.01326 | -0.019 | 78.057
11.5 | 1.01 | 0.01511 | -0.019 | 66.824
12 | 0.972 | 0.01879 | -0.018 | 51.727
12.5 | 0.921 | 0.02657 | -0.018 | 34.664
13 | 0.871 | 0.03628 | -0.017 | 24.019
13.5 | 0.816 | 0.05077 | -0.016 | 16.071
14 | 0.771 | 0.06127 | -0.016 | 12.592
14.5 | 0.723 | 0.07639 | -0.015 | 9.461
15 | 0.682 | 0.08663 | -0.014 | 7.869

## 92. Re 7M Mach 0.10 (2)
BIGFOIL.COM POLAR EXPORT
RS001m60
RS001m60 |  |  |  | Cl Max: | 1.6808 | at alpha= | 17 | deg
XFOIL ncrit=9 |  |  |  | L/D Max: | 119.779 | at alpha= | 7 | deg
Re: | 7000000 |  |  | Cd Min: | 0.19454 | at alpha= | -20 | deg
Mach: | 0.1 |  |  | Cl=0 at alpha= | -0.70459 | deg
|  |  |  | @ Cl=0.1, Cd= | 0.0048004
|  |  |  | @ Cl=0.4, Cd= | 0.0051368
|  |  |  | @ Cl=0.6, Cd= | 0.0058146
alpha (deg) | Cl | Cd | Cm | Cl/Cd
-20 | -0.9385 | 0.19454 | 0.0558 | -4.8242
-19.5 | -0.9675 | 0.17566 | 0.0443 | -5.5078
-19 | -1.3996 | 0.0785 | -0.017 | -17.8293
-18.5 | -1.5076 | 0.05528 | -0.0303 | -27.2721
-18 | -1.5417 | 0.04234 | -0.0396 | -36.4124
-17.5 | -1.5513 | 0.03426 | -0.0448 | -45.2802
-17 | -1.5631 | 0.02834 | -0.0457 | -55.1553
-16.5 | -1.5708 | 0.0247 | -0.0423 | -63.5951
-16 | -1.5676 | 0.02289 | -0.0362 | -68.4841
-15.5 | -1.539 | 0.02156 | -0.0331 | -71.3822
-15 | -1.5065 | 0.02006 | -0.0304 | -75.0997
-14.5 | -1.468 | 0.01881 | -0.0284 | -78.0436
-14 | -1.4255 | 0.01774 | -0.0268 | -80.3551
-13.5 | -1.3834 | 0.01645 | -0.0251 | -84.0973
-13 | -1.3423 | 0.01484 | -0.0232 | -90.4515
-12.5 | -1.2963 | 0.01366 | -0.0219 | -94.8975
-12 | -1.2478 | 0.01271 | -0.0207 | -98.1747
-11.5 | -1.198 | 0.01187 | -0.0198 | -100.9267
-11 | -1.147 | 0.01114 | -0.0189 | -102.9623
-10.5 | -1.0954 | 0.01048 | -0.0181 | -104.5229
-10 | -1.0431 | 0.00989 | -0.0173 | -105.4702
-9.5 | -0.9905 | 0.00938 | -0.0166 | -105.597
-9 | -0.9384 | 0.00884 | -0.0157 | -106.1538
-8.5 | -0.8869 | 0.0083 | -0.0147 | -106.8554
-8 | -0.8242 | 0.00782 | -0.0161 | -105.3964
-7.5 | -0.7562 | 0.00743 | -0.0186 | -101.7766
-7 | -0.7057 | 0.0072 | -0.0171 | -98.0139
-6.5 | -0.652 | 0.00701 | -0.0164 | -93.01
-6 | -0.5971 | 0.00686 | -0.016 | -87.0408
-5.5 | -0.5415 | 0.00668 | -0.0157 | -81.0629
-5 | -0.4859 | 0.00648 | -0.0155 | -74.9846
-4.5 | -0.4301 | 0.00622 | -0.0153 | -69.1479
-4 | -0.3737 | 0.00599 | -0.0152 | -62.3873
-3.5 | -0.3174 | 0.0057 | -0.0151 | -55.6842
-3 | -0.2608 | 0.00542 | -0.0151 | -48.1181
-2.5 | -0.2043 | 0.00516 | -0.0151 | -39.593
-2 | -0.1473 | 0.00502 | -0.0151 | -29.3426
-1.5 | -0.0902 | 0.00494 | -0.0151 | -18.2591
-1 | -0.0335 | 0.00485 | -0.0151 | -6.9072
-0.5 | 0.0232 | 0.00483 | -0.0151 | 4.8033
0 | 0.0802 | 0.00479 | -0.0152 | 16.7432
0.5 | 0.1373 | 0.00482 | -0.0152 | 28.4855
1 | 0.1941 | 0.00486 | -0.0152 | 39.9383
1.5 | 0.2508 | 0.00486 | -0.0153 | 51.6049
2 | 0.3075 | 0.00492 | -0.0153 | 62.5
2.5 | 0.3639 | 0.00506 | -0.0152 | 71.917
3 | 0.4203 | 0.00518 | -0.0152 | 81.139
3.5 | 0.4768 | 0.00532 | -0.0151 | 89.6241
4 | 0.5333 | 0.00549 | -0.0151 | 97.1403
4.5 | 0.5888 | 0.00576 | -0.0149 | 102.2222
5 | 0.6442 | 0.00603 | -0.0147 | 106.8325
5.5 | 0.6994 | 0.00631 | -0.0144 | 110.8399
6 | 0.7539 | 0.00657 | -0.014 | 114.7489
6.5 | 0.806 | 0.00679 | -0.013 | 118.704
7 | 0.866 | 0.00723 | -0.0139 | 119.7787
7.5 | 0.9202 | 0.0077 | -0.0134 | 119.5065
8 | 0.9743 | 0.00816 | -0.013 | 119.3995
8.5 | 1.0281 | 0.00865 | -0.0126 | 118.8555
9 | 1.0814 | 0.00919 | -0.0121 | 117.6714
9.5 | 1.1346 | 0.0097 | -0.0116 | 116.9691
10 | 1.1868 | 0.01031 | -0.0109 | 115.1115
10.5 | 1.2384 | 0.01098 | -0.0102 | 112.7869
11 | 1.2897 | 0.0116 | -0.0095 | 111.181
11.5 | 1.3401 | 0.0123 | -0.0086 | 108.9512
12 | 1.389 | 0.0131 | -0.0076 | 106.0305
12.5 | 1.4366 | 0.01398 | -0.0064 | 102.7611
13 | 1.4822 | 0.01498 | -0.005 | 98.9453
13.5 | 1.5249 | 0.01615 | -0.0033 | 94.4211
14 | 1.5629 | 0.0176 | -0.001 | 88.8011
14.5 | 1.6031 | 0.01865 | 0.0009 | 85.9571
15 | 1.6383 | 0.01989 | 0.0035 | 82.368
15.5 | 1.6669 | 0.02122 | 0.0069 | 78.5533
16 | 1.6708 | 0.02296 | 0.0137 | 72.77
16.5 | 1.6806 | 0.02498 | 0.0179 | 67.2778
17 | 1.6808 | 0.02835 | 0.0208 | 59.2875
17.5 | 1.6698 | 0.03383 | 0.0214 | 49.3586
18 | 1.662 | 0.04022 | 0.0198 | 41.3227
18.5 | 1.6392 | 0.04924 | 0.016 | 33.29
19 | 1.5997 | 0.06145 | 0.0098 | 26.0325
19.5 | 1.526 | 0.08065 | -0.0015 | 18.9213
20 | 1.4599 | 0.10047 | -0.0137 | 14.5307

## 93. Re 7M Mach 0.25 (1)
BIGFOIL.COM POLAR EXPORT
RS001m60
RS001m60 |  |  |  | Cl Max: | 1.015 | at alpha= | 9.5 | deg
JavaFoil+Calcfoil stall+Eppler ext transition |  |  |  | L/D Max: | 135.348 | at alpha= | 8 | deg
Re: | 7000000 |  |  | Cd Min: | 0.00548 | at alpha= | 2.5 | deg
Mach: | 0.25 |  |  | Cl=0 at alpha= | -0.72131 | deg
|  |  |  | @ Cl=0.1, Cd= | 0.0057723
|  |  |  | @ Cl=0.4, Cd= | 0.10233
|  |  |  | @ Cl=0.6, Cd= | 0.10233
alpha (deg) | Cl | Cd | Cm | Cl/Cd
-14 | -0.303 | 0.09751 | -0.005 | -3.11
-13.5 | -0.372 | 0.09024 | -0.006 | -4.119
-13 | -0.435 | 0.08325 | -0.006 | -5.224
-12.5 | -0.495 | 0.0749 | -0.006 | -6.605
-12 | -0.547 | 0.06935 | -0.007 | -7.889
-11.5 | -0.602 | 0.05316 | -0.008 | -11.316
-11 | -0.666 | 0.03139 | -0.009 | -21.213
-10.5 | -0.733 | 0.01644 | -0.01 | -44.561
-10 | -0.768 | 0.01279 | -0.011 | -60.034
-9.5 | -0.787 | 0.0113 | -0.011 | -69.631
-9 | -0.789 | 0.00978 | -0.011 | -80.667
-8.5 | -0.778 | 0.0101 | -0.012 | -76.978
-8 | -0.757 | 0.01008 | -0.012 | -75.178
-7.5 | -0.73 | 0.00955 | -0.012 | -76.396
-7 | -0.695 | 0.00908 | -0.012 | -76.531
-6.5 | -0.655 | 0.00916 | -0.012 | -71.456
-6 | -0.609 | 0.00922 | -0.013 | -66.095
-5.5 | -0.56 | 0.00879 | -0.013 | -63.723
-5 | -0.507 | 0.0084 | -0.013 | -60.377
-4.5 | -0.452 | 0.00849 | -0.013 | -53.222
-4 | -0.395 | 0.00785 | -0.013 | -50.304
-3.5 | -0.336 | 0.00729 | -0.014 | -46.054
-3 | -0.276 | 0.00706 | -0.014 | -39.091
-2.5 | -0.216 | 0.0068 | -0.014 | -31.742
-2 | -0.155 | 0.00652 | -0.014 | -23.836
-1.5 | -0.095 | 0.00632 | -0.014 | -14.977
-1 | -0.034 | 0.0061 | -0.015 | -5.555
-0.5 | 0.027 | 0.00594 | -0.015 | 4.538
0 | 0.088 | 0.00579 | -0.015 | 15.154
0.5 | 0.149 | 0.0057 | -0.015 | 26.088
1 | 0.209 | 0.00562 | -0.015 | 37.234
1.5 | 0.27 | 0.00553 | -0.016 | 48.878
2 | 0.331 | 0.00554 | -0.016 | 59.696
2.5 | 0.391 | 0.00548 | -0.016 | 71.389
3 | 0.451 | 0.00548 | -0.016 | 82.401
3.5 | 0.511 | 0.00554 | -0.016 | 92.225
4 | 0.571 | 0.00554 | -0.017 | 103.02
4.5 | 0.63 | 0.00569 | -0.017 | 110.632
5 | 0.688 | 0.00587 | -0.017 | 117.126
5.5 | 0.743 | 0.00601 | -0.017 | 123.678
6 | 0.795 | 0.00617 | -0.017 | 128.83
6.5 | 0.845 | 0.00641 | -0.018 | 131.854
7 | 0.891 | 0.00677 | -0.018 | 131.684
7.5 | 0.933 | 0.00696 | -0.018 | 134.059
8 | 0.969 | 0.00716 | -0.018 | 135.348
8.5 | 0.996 | 0.00736 | -0.018 | 135.343
9 | 1.011 | 0.00767 | -0.019 | 131.771
9.5 | 1.015 | 0.00794 | -0.019 | 127.737
10 | 0.997 | 0.01279 | -0.019 | 77.964
10.5 | 0.962 | 0.01432 | -0.019 | 67.205
11 | 0.903 | 0.01871 | -0.018 | 48.258
11.5 | 0.828 | 0.02757 | -0.018 | 30.02
12 | 0.747 | 0.04032 | -0.017 | 18.534
12.5 | 0.658 | 0.06031 | -0.015 | 10.907
13 | 0.58 | 0.07373 | -0.014 | 7.865
13.5 | 0.503 | 0.0843 | -0.013 | 5.961
14 | 0.423 | 0.09359 | -0.013 | 4.521
14.5 | 0.339 | 0.10233 | -0.012 | 3.315

## 94. Re 7M Mach 0.25 (2)
BIGFOIL.COM POLAR EXPORT
RS001m60
RS001m60 |  |  |  | Cl Max: | 1.531 | at alpha= | 13.5 | deg
XFOIL ncrit=9 |  |  |  | L/D Max: | 119.256 | at alpha= | 7 | deg
Re: | 7000000 |  |  | Cd Min: | 0.24805 | at alpha= | -20 | deg
Mach: | 0.25 |  |  | Cl=0 at alpha= | -0.70342 | deg
|  |  |  | @ Cl=0.1, Cd= | 0.0048388
|  |  |  | @ Cl=0.4, Cd= | 0.0051539
|  |  |  | @ Cl=0.6, Cd= | 0.0057991
alpha (deg) | Cl | Cd | Cm | Cl/Cd
-20 | -0.8401 | 0.24805 | 0.0792 | -3.3868
-19.5 | -0.8219 | 0.24185 | 0.0749 | -3.3984
-19 | -0.8044 | 0.23506 | 0.0706 | -3.4221
-18.5 | -0.7883 | 0.22714 | 0.0661 | -3.4705
-17.5 | -0.8922 | 0.16456 | 0.0357 | -5.4217
-17 | -0.8998 | 0.1523 | 0.0285 | -5.9081
-16.5 | -1.0008 | 0.12128 | 0.0091 | -8.252
-16 | -1.0572 | 0.10321 | -0.0011 | -10.2432
-15.5 | -1.1004 | 0.08954 | -0.0073 | -12.2895
-15 | -1.1842 | 0.06933 | -0.0184 | -17.0806
-14.5 | -1.2333 | 0.05268 | -0.0297 | -23.4112
-14 | -1.2621 | 0.03801 | -0.0435 | -33.2044
-13.5 | -1.2871 | 0.02911 | -0.0487 | -44.215
-13 | -1.3196 | 0.02454 | -0.0415 | -53.7734
-12.5 | -1.3109 | 0.02059 | -0.0365 | -63.6668
-12 | -1.2765 | 0.0181 | -0.0331 | -70.5249
-11.5 | -1.243 | 0.015 | -0.0295 | -82.8667
-11 | -1.1944 | 0.0134 | -0.0271 | -89.1343
-10.5 | -1.1424 | 0.01215 | -0.0251 | -94.0247
-10 | -1.0883 | 0.01116 | -0.0234 | -97.5179
-9.5 | -1.0335 | 0.01031 | -0.0217 | -100.2425
-9 | -0.9784 | 0.00958 | -0.0201 | -102.1294
-8.5 | -0.9234 | 0.00899 | -0.0186 | -102.7141
-8 | -0.8593 | 0.00826 | -0.019 | -104.0315
-7.5 | -0.7868 | 0.00772 | -0.0213 | -101.9171
-7 | -0.7336 | 0.00752 | -0.0194 | -97.5532
-6.5 | -0.6772 | 0.00723 | -0.0183 | -93.6653
-6 | -0.6197 | 0.00705 | -0.0176 | -87.9007
-5.5 | -0.5616 | 0.00682 | -0.0171 | -82.346
-5 | -0.5035 | 0.00663 | -0.0167 | -75.9427
-4.5 | -0.4452 | 0.00636 | -0.0163 | -70
-4 | -0.3868 | 0.00609 | -0.0161 | -63.514
-3.5 | -0.3283 | 0.00576 | -0.0159 | -56.9965
-3 | -0.2697 | 0.00545 | -0.0157 | -49.4862
-2.5 | -0.2111 | 0.00521 | -0.0156 | -40.5182
-2 | -0.1522 | 0.00506 | -0.0156 | -30.0791
-1.5 | -0.0933 | 0.00497 | -0.0156 | -18.7726
-1 | -0.0347 | 0.00488 | -0.0155 | -7.1107
-0.5 | 0.0238 | 0.00486 | -0.0155 | 4.8971
0 | 0.0827 | 0.00483 | -0.0155 | 17.1222
0.5 | 0.1416 | 0.00486 | -0.0156 | 29.1358
1 | 0.2003 | 0.00488 | -0.0156 | 41.0451
1.5 | 0.2589 | 0.0049 | -0.0155 | 52.8367
2 | 0.3175 | 0.00496 | -0.0155 | 64.0121
2.5 | 0.3758 | 0.0051 | -0.0154 | 73.6863
3 | 0.4342 | 0.00523 | -0.0153 | 83.021
3.5 | 0.4927 | 0.00538 | -0.0152 | 91.5799
4 | 0.5512 | 0.00558 | -0.015 | 98.7814
4.5 | 0.6091 | 0.00584 | -0.0147 | 104.2979
5 | 0.6668 | 0.00613 | -0.0143 | 108.7765
5.5 | 0.7242 | 0.00646 | -0.0138 | 112.1053
6 | 0.7812 | 0.00672 | -0.0132 | 116.25
6.5 | 0.8353 | 0.00706 | -0.0119 | 118.3144
7 | 0.898 | 0.00753 | -0.0123 | 119.2563
7.5 | 0.955 | 0.00803 | -0.0116 | 118.929
8 | 1.0119 | 0.00856 | -0.0107 | 118.2126
8.5 | 1.0684 | 0.00915 | -0.0098 | 116.765
9 | 1.125 | 0.00974 | -0.0088 | 115.5031
9.5 | 1.1801 | 0.01051 | -0.0075 | 112.2835
10 | 1.2357 | 0.0112 | -0.0062 | 110.3304
10.5 | 1.2899 | 0.01202 | -0.0047 | 107.3128
11 | 1.3427 | 0.01297 | -0.0029 | 103.5235
11.5 | 1.3936 | 0.01407 | -0.0008 | 99.0476
12 | 1.439 | 0.01562 | 0.0019 | 92.1255
12.5 | 1.4776 | 0.0176 | 0.0053 | 83.9545
13 | 1.5129 | 0.01952 | 0.0091 | 77.5051
13.5 | 1.531 | 0.02204 | 0.0146 | 69.4646
14 | 1.5157 | 0.02506 | 0.0232 | 60.4828
14.5 | 1.4996 | 0.02988 | 0.0267 | 50.1874
15 | 1.4746 | 0.03794 | 0.0248 | 38.8666
15.5 | 1.4517 | 0.04762 | 0.0201 | 30.4851
16 | 1.398 | 0.06259 | 0.0111 | 22.3358
16.5 | 1.3476 | 0.07837 | 0.0015 | 17.1954
17 | 1.297 | 0.09528 | -0.0089 | 13.6125
17.5 | 1.2258 | 0.11723 | -0.0231 | 10.4564
18 | 1.1678 | 0.13825 | -0.0369 | 8.447
18.5 | 1.1158 | 0.15952 | -0.0511 | 6.9947

## 95. Re 7M Mach 0.50 (1)
BIGFOIL.COM POLAR EXPORT
RS001m60
RS001m60 |  |  |  | Cl Max: | 1.129 | at alpha= | 20 | deg
JavaFoil+Calcfoil stall+Eppler ext transition |  |  |  | L/D Max: | 125.876 | at alpha= | 5.5 | deg
Re: | 7000000 |  |  | Cd Min: | 0.00568 | at alpha= | 2 | deg
Mach: | 0.5 |  |  | Cl=0 at alpha= | -0.72059 | deg
|  |  |  | @ Cl=0.1, Cd= | 0.0059762
|  |  |  | @ Cl=0.4, Cd= | 0.00568
|  |  |  | @ Cl=0.6, Cd= | 0.0058359
alpha (deg) | Cl | Cd | Cm | Cl/Cd
-20 | -1.031 | 0.14889 | -0.006 | -6.921
-19.5 | -1 | 0.14699 | -0.005 | -6.802
-19 | -0.973 | 0.14393 | -0.005 | -6.758
-18.5 | -0.952 | 0.14297 | -0.006 | -6.657
-18 | -0.928 | 0.13222 | -0.006 | -7.016
-17.5 | -0.897 | 0.12979 | -0.006 | -6.909
-17 | -0.868 | 0.12709 | -0.006 | -6.828
-16.5 | -0.842 | 0.12205 | -0.006 | -6.897
-16 | -0.82 | 0.11863 | -0.006 | -6.911
-15.5 | -0.791 | 0.11448 | -0.006 | -6.908
-15 | -0.763 | 0.1097 | -0.006 | -6.951
-14.5 | -0.737 | 0.10041 | -0.006 | -7.339
-14 | -0.713 | 0.10136 | -0.006 | -7.035
-13.5 | -0.685 | 0.09655 | -0.006 | -7.091
-13 | -0.66 | 0.08728 | -0.006 | -7.563
-12.5 | -0.638 | 0.07767 | -0.007 | -8.219
-12 | -0.605 | 0.08725 | -0.006 | -6.931
-11.5 | -0.58 | 0.07745 | -0.006 | -7.489
-11 | -0.563 | 0.06376 | -0.008 | -8.837
-10.5 | -0.525 | 0.07624 | -0.006 | -6.884
-10 | -0.508 | 0.05958 | -0.008 | -8.526
-9.5 | -0.529 | 0.02682 | -0.011 | -19.704
-9 | -0.447 | 0.05922 | -0.007 | -7.556
-8.5 | -0.435 | 0.04489 | -0.009 | -9.686
-8 | -0.477 | 0.01289 | -0.013 | -37.01
-7.5 | -0.427 | 0.01629 | -0.013 | -26.225
-7 | -0.419 | 0.01048 | -0.014 | -40.019
-6.5 | -0.605 | 0.01059 | -0.014 | -57.1
-6 | -0.626 | 0.01011 | -0.014 | -61.888
-5.5 | -0.599 | 0.00942 | -0.014 | -63.597
-5 | -0.554 | 0.0093 | -0.015 | -59.588
-4.5 | -0.499 | 0.00874 | -0.015 | -57.118
-4 | -0.439 | 0.00804 | -0.015 | -54.509
-3.5 | -0.374 | 0.00786 | -0.015 | -47.603
-3 | -0.308 | 0.00744 | -0.015 | -41.403
-2.5 | -0.241 | 0.00715 | -0.016 | -33.742
-2 | -0.174 | 0.00677 | -0.016 | -25.648
-1.5 | -0.106 | 0.00655 | -0.016 | -16.149
-1 | -0.038 | 0.00632 | -0.016 | -5.992
-0.5 | 0.03 | 0.0061 | -0.017 | 4.937
0 | 0.098 | 0.00598 | -0.017 | 16.419
0.5 | 0.166 | 0.00585 | -0.017 | 28.401
1 | 0.234 | 0.00573 | -0.017 | 40.823
1.5 | 0.302 | 0.00574 | -0.017 | 52.583
2 | 0.369 | 0.00568 | -0.018 | 65.048
2.5 | 0.437 | 0.00568 | -0.018 | 76.955
3 | 0.504 | 0.00575 | -0.018 | 87.63
3.5 | 0.571 | 0.00577 | -0.018 | 98.801
4 | 0.637 | 0.00592 | -0.019 | 107.496
4.5 | 0.701 | 0.00607 | -0.019 | 115.451
5 | 0.763 | 0.00639 | -0.019 | 119.31
5.5 | 0.819 | 0.0065 | -0.019 | 125.876
6 | 0.866 | 0.00705 | -0.019 | 122.844
6.5 | 0.901 | 0.00769 | -0.02 | 117.144
7 | 0.909 | 0.00812 | -0.02 | 112.005
7.5 | 0.846 | 0.01242 | -0.02 | 68.083
8 | 0.574 | 0.01467 | -0.02 | 39.149
8.5 | 0.561 | 0.02772 | -0.018 | 20.243
9 | 0.604 | 0.02393 | -0.019 | 25.254
9.5 | 0.557 | 0.0681 | -0.011 | 8.173
10 | 0.637 | 0.03794 | -0.018 | 16.793
10.5 | 0.614 | 0.07317 | -0.012 | 8.39
11 | 0.651 | 0.06747 | -0.014 | 9.642
11.5 | 0.666 | 0.08261 | -0.012 | 8.062
12 | 0.706 | 0.07269 | -0.014 | 9.707
12.5 | 0.723 | 0.08491 | -0.013 | 8.513
13 | 0.749 | 0.09383 | -0.013 | 7.979
13.5 | 0.779 | 0.09889 | -0.013 | 7.878
14 | 0.801 | 0.10079 | -0.012 | 7.948
14.5 | 0.831 | 0.10532 | -0.013 | 7.887
15 | 0.864 | 0.10766 | -0.015 | 8.025
15.5 | 0.883 | 0.11395 | -0.013 | 7.753
16 | 0.911 | 0.11827 | -0.014 | 7.699
16.5 | 0.942 | 0.122 | -0.015 | 7.724
17 | 0.975 | 0.12412 | -0.016 | 7.856
17.5 | 0.993 | 0.13103 | -0.015 | 7.58
18 | 1.02 | 0.13452 | -0.015 | 7.583
18.5 | 1.052 | 0.13713 | -0.016 | 7.67
19 | 1.086 | 0.1378 | -0.017 | 7.882
19.5 | 1.114 | 0.14441 | -0.017 | 7.716
20 | 1.129 | 0.15056 | -0.016 | 7.5

## 96. Re 7M Mach 0.50 (2)
BIGFOIL.COM POLAR EXPORT
RS001m60
RS001m60 |  |  |  | Cl Max: | 1.1827 | at alpha= | 8.5 | deg
XFOIL ncrit=9 |  |  |  | L/D Max: | 118.431 | at alpha= | 7 | deg
Re: | 7000000 |  |  | Cd Min: | 0.28218 | at alpha= | -20 | deg
Mach: | 0.5 |  |  | Cl=0 at alpha= | -0.69985 | deg
|  |  |  | @ Cl=0.1, Cd= | 0.0050018
|  |  |  | @ Cl=0.4, Cd= | 0.00528
|  |  |  | @ Cl=0.6, Cd= | 0.0058635
alpha (deg) | Cl | Cd | Cm | Cl/Cd
-20 | -0.9147 | 0.28218 | 0.0982 | -3.2415
-19.5 | -0.893 | 0.27323 | 0.0929 | -3.2683
-19 | -0.8741 | 0.26158 | 0.0873 | -3.3416
-18.5 | -0.8529 | 0.25246 | 0.082 | -3.3784
-18 | -0.8312 | 0.24403 | 0.077 | -3.4061
-17.5 | -0.8102 | 0.23505 | 0.0719 | -3.4469
-17 | -0.789 | 0.22622 | 0.0669 | -3.4878
-16.5 | -0.7691 | 0.21687 | 0.0619 | -3.5464
-16 | -0.7505 | 0.20724 | 0.0568 | -3.6214
-15.5 | -0.7327 | 0.19744 | 0.0516 | -3.711
-15 | -0.7164 | 0.18739 | 0.0465 | -3.823
-14.5 | -0.7012 | 0.17741 | 0.0413 | -3.9524
-14 | -0.6912 | 0.16627 | 0.0356 | -4.1571
-13.5 | -0.6796 | 0.15621 | 0.0305 | -4.3506
-13 | -0.6748 | 0.14496 | 0.0249 | -4.6551
-12.5 | -0.677 | 0.13288 | 0.019 | -5.0948
-12 | -0.6836 | 0.12123 | 0.0135 | -5.6389
-11.5 | -0.6955 | 0.10979 | 0.0084 | -6.3348
-11 | -0.7092 | 0.099 | 0.0036 | -7.1636
-10.5 | -0.7311 | 0.08719 | -0.0025 | -8.3851
-10 | -0.7531 | 0.07554 | -0.0089 | -9.9696
-9.5 | -0.7746 | 0.06419 | -0.0152 | -12.0673
-9 | -0.7992 | 0.05076 | -0.0241 | -15.7447
-8.5 | -0.8129 | 0.03643 | -0.0404 | -22.314
-8 | -0.8465 | 0.02822 | -0.0436 | -29.9965
-7 | -0.8396 | 0.01289 | -0.0365 | -65.1358
-6.5 | -0.7928 | 0.00937 | -0.0307 | -84.6105
-6 | -0.7259 | 0.00819 | -0.0272 | -88.6325
-5.5 | -0.6561 | 0.0076 | -0.0248 | -86.3289
-5 | -0.5856 | 0.00724 | -0.023 | -80.884
-4.5 | -0.5155 | 0.00689 | -0.0216 | -74.8186
-3.5 | -0.378 | 0.00611 | -0.0195 | -61.8658
-3 | -0.3101 | 0.00571 | -0.0188 | -54.3082
-2.5 | -0.2426 | 0.00537 | -0.0183 | -45.1769
-2 | -0.1747 | 0.00524 | -0.0179 | -33.3397
-1.5 | -0.1072 | 0.00515 | -0.0176 | -20.8155
-1 | -0.0401 | 0.00505 | -0.0174 | -7.9406
-0.5 | 0.0267 | 0.00502 | -0.0172 | 5.3187
0 | 0.0938 | 0.005 | -0.0171 | 18.76
0.5 | 0.1611 | 0.00502 | -0.017 | 32.0916
1 | 0.2282 | 0.00505 | -0.0168 | 45.1881
1.5 | 0.295 | 0.00511 | -0.0166 | 57.7299
2 | 0.3623 | 0.00519 | -0.0163 | 69.8073
2.5 | 0.4293 | 0.00535 | -0.0159 | 80.243
3 | 0.4968 | 0.00551 | -0.0154 | 90.1633
3.5 | 0.5647 | 0.00574 | -0.0147 | 98.3798
4 | 0.6333 | 0.00598 | -0.0139 | 105.903
4.5 | 0.7012 | 0.00635 | -0.0128 | 110.4252
5 | 0.7696 | 0.00675 | -0.0114 | 114.0148
5.5 | 0.839 | 0.00711 | -0.0098 | 118.0028
7 | 1.0493 | 0.00886 | -0.0026 | 118.4312
7.5 | 1.1181 | 0.01 | 0.0014 | 111.81
8 | 1.1721 | 0.01266 | 0.0077 | 92.5829
8.5 | 1.1827 | 0.01814 | 0.0167 | 65.1985
9 | 1.153 | 0.02367 | 0.0269 | 48.7114
9.5 | 1.1157 | 0.03064 | 0.0292 | 36.4132
10 | 1.0822 | 0.04203 | 0.0213 | 25.7483
10.5 | 1.0488 | 0.05493 | 0.0121 | 19.0934
11 | 1.0179 | 0.06773 | 0.004 | 15.0288
11.5 | 0.9881 | 0.08054 | -0.0037 | 12.2684
12 | 0.9629 | 0.09326 | -0.0115 | 10.3249
12.5 | 0.9429 | 0.10598 | -0.0194 | 8.897
13 | 0.926 | 0.11912 | -0.0278 | 7.7737
13.5 | 0.9143 | 0.13217 | -0.0362 | 6.9176

## 97. Re 8M Mach 0.00 (1)
BIGFOIL.COM POLAR EXPORT
RS001m60
RS001m60 |  |  |  | Cl Max: | 1.059 | at alpha= | 10.5 | deg
JavaFoil+Calcfoil stall+Eppler ext transition |  |  |  | L/D Max: | 144.015 | at alpha= | 9 | deg
Re: | 8000000 |  |  | Cd Min: | 0.00543 | at alpha= | 3 | deg
Mach: | 0 |  |  | Cl=0 at alpha= | -0.72034 | deg
|  |  |  | @ Cl=0.1, Cd= | 0.0057295
|  |  |  | @ Cl=0.4, Cd= | 0.0054364
|  |  |  | @ Cl=0.6, Cd= | 0.0055572
alpha (deg) | Cl | Cd | Cm | Cl/Cd
-15.5 | -0.572 | 0.10136 | -0.005 | -5.645
-15 | -0.602 | 0.0903 | -0.006 | -6.662
-14.5 | -0.63 | 0.08159 | -0.006 | -7.716
-14 | -0.657 | 0.07299 | -0.007 | -9.007
-13.5 | -0.689 | 0.06136 | -0.007 | -11.226
-13 | -0.728 | 0.04554 | -0.008 | -15.987
-12.5 | -0.778 | 0.02804 | -0.009 | -27.757
-12 | -0.812 | 0.02049 | -0.009 | -39.621
-11.5 | -0.84 | 0.01504 | -0.01 | -55.831
-11 | -0.857 | 0.0124 | -0.01 | -69.084
-10.5 | -0.862 | 0.01114 | -0.01 | -77.38
-10 | -0.855 | 0.0097 | -0.011 | -88.121
-9.5 | -0.84 | 0.0098 | -0.011 | -85.732
-9 | -0.819 | 0.01028 | -0.011 | -79.728
-8.5 | -0.793 | 0.00972 | -0.011 | -81.596
-8 | -0.762 | 0.0093 | -0.011 | -81.904
-7.5 | -0.726 | 0.00894 | -0.012 | -81.23
-7 | -0.686 | 0.00906 | -0.012 | -75.771
-6.5 | -0.643 | 0.00916 | -0.012 | -70.116
-6 | -0.595 | 0.00873 | -0.012 | -68.208
-5.5 | -0.545 | 0.00841 | -0.012 | -64.814
-5 | -0.493 | 0.00809 | -0.013 | -60.907
-4.5 | -0.438 | 0.00824 | -0.013 | -53.194
-4 | -0.383 | 0.00763 | -0.013 | -50.136
-3.5 | -0.325 | 0.00717 | -0.013 | -45.387
-3 | -0.267 | 0.00697 | -0.013 | -38.379
-2.5 | -0.209 | 0.00668 | -0.014 | -31.306
-2 | -0.15 | 0.00642 | -0.014 | -23.427
-1.5 | -0.092 | 0.00624 | -0.014 | -14.691
-1 | -0.033 | 0.00604 | -0.014 | -5.435
-0.5 | 0.026 | 0.00587 | -0.014 | 4.446
0 | 0.085 | 0.00576 | -0.015 | 14.757
0.5 | 0.144 | 0.00564 | -0.015 | 25.492
1 | 0.203 | 0.00555 | -0.015 | 36.499
1.5 | 0.262 | 0.00549 | -0.015 | 47.598
2 | 0.32 | 0.00547 | -0.015 | 58.518
2.5 | 0.379 | 0.00544 | -0.015 | 69.68
3 | 0.437 | 0.00543 | -0.016 | 80.445
3.5 | 0.495 | 0.00546 | -0.016 | 90.733
4 | 0.553 | 0.00546 | -0.016 | 101.377
4.5 | 0.611 | 0.00558 | -0.016 | 109.486
5 | 0.667 | 0.00571 | -0.016 | 116.727
5.5 | 0.721 | 0.00582 | -0.017 | 123.925
6 | 0.773 | 0.00595 | -0.017 | 129.98
6.5 | 0.823 | 0.00601 | -0.017 | 136.948
7 | 0.871 | 0.00639 | -0.017 | 136.345
7.5 | 0.915 | 0.0066 | -0.017 | 138.639
8 | 0.956 | 0.00676 | -0.018 | 141.433
8.5 | 0.991 | 0.00698 | -0.018 | 142.014
9 | 1.018 | 0.00707 | -0.018 | 144.015
9.5 | 1.039 | 0.00727 | -0.018 | 142.883
10 | 1.053 | 0.0075 | -0.018 | 140.426
10.5 | 1.059 | 0.00787 | -0.019 | 134.589
11 | 1.051 | 0.01255 | -0.019 | 83.731
11.5 | 1.033 | 0.01385 | -0.019 | 74.616
12 | 1.004 | 0.01629 | -0.018 | 61.662
12.5 | 0.963 | 0.02115 | -0.018 | 45.553
13 | 0.914 | 0.02969 | -0.018 | 30.801
13.5 | 0.872 | 0.03801 | -0.017 | 22.94
14 | 0.826 | 0.04906 | -0.017 | 16.835
14.5 | 0.775 | 0.06548 | -0.016 | 11.839
15 | 0.735 | 0.07693 | -0.015 | 9.55
15.5 | 0.697 | 0.08709 | -0.015 | 8.002

## 98. Re 8M Mach 0.00 (2)
BIGFOIL.COM POLAR EXPORT
RS001m60
RS001m60 |  |  |  | Cl Max: | 1.7269 | at alpha= | 17 | deg
XFOIL ncrit=9 |  |  |  | L/D Max: | 122.465 | at alpha= | 8 | deg
Re: | 8000000 |  |  | Cd Min: | 0.07773 | at alpha= | -20 | deg
Mach: | 0 |  |  | Cl=0 at alpha= | -0.70442 | deg
|  |  |  | @ Cl=0.1, Cd= | 0.0047671
|  |  |  | @ Cl=0.4, Cd= | 0.0051109
|  |  |  | @ Cl=0.6, Cd= | 0.0057534
alpha (deg) | Cl | Cd | Cm | Cl/Cd
-20 | -1.4689 | 0.07773 | -0.0172 | -18.8975
-19.5 | -1.5806 | 0.05463 | -0.0297 | -28.9328
-19 | -1.6198 | 0.0413 | -0.039 | -39.2203
-18.5 | -1.6264 | 0.03383 | -0.0436 | -48.0757
-18 | -1.6271 | 0.02897 | -0.0445 | -56.165
-17.5 | -1.6245 | 0.02565 | -0.0427 | -63.3333
-17 | -1.6285 | 0.02306 | -0.0376 | -70.6201
-16.5 | -1.6184 | 0.02145 | -0.0321 | -75.4499
-16 | -1.5865 | 0.0202 | -0.0296 | -78.5396
-15.5 | -1.549 | 0.01915 | -0.0277 | -80.8877
-15 | -1.5103 | 0.018 | -0.026 | -83.9056
-14.5 | -1.4681 | 0.017 | -0.0246 | -86.3588
-14 | -1.4237 | 0.01611 | -0.0234 | -88.3737
-13.5 | -1.3797 | 0.01503 | -0.0221 | -91.7964
-13 | -1.3356 | 0.0138 | -0.0208 | -96.7826
-12.5 | -1.2887 | 0.01281 | -0.0198 | -100.6011
-12 | -1.24 | 0.01198 | -0.0189 | -103.5058
-11.5 | -1.1904 | 0.01121 | -0.0181 | -106.1909
-11 | -1.1397 | 0.01054 | -0.0174 | -108.1309
-10.5 | -1.0884 | 0.00995 | -0.0168 | -109.3869
-10 | -1.0364 | 0.00943 | -0.0162 | -109.9046
-9.5 | -0.9843 | 0.00897 | -0.0156 | -109.7324
-9 | -0.9326 | 0.00849 | -0.0148 | -109.8469
-8.5 | -0.8778 | 0.00799 | -0.0147 | -109.8623
-8 | -0.8122 | 0.00753 | -0.017 | -107.8619
-7.5 | -0.7557 | 0.00729 | -0.017 | -103.6626
-7 | -0.7032 | 0.00709 | -0.0162 | -99.1819
-6.5 | -0.6492 | 0.0069 | -0.0158 | -94.087
-6 | -0.5942 | 0.00675 | -0.0155 | -88.0296
-5.5 | -0.5389 | 0.00658 | -0.0154 | -81.8997
-5 | -0.4835 | 0.00639 | -0.0152 | -75.6651
-4 | -0.3716 | 0.00591 | -0.015 | -62.8765
-3.5 | -0.3156 | 0.0056 | -0.015 | -56.3571
-3 | -0.2594 | 0.00534 | -0.015 | -48.5768
-2.5 | -0.2031 | 0.00509 | -0.015 | -39.9018
-2 | -0.1465 | 0.00498 | -0.015 | -29.4177
-1.5 | -0.0897 | 0.00491 | -0.015 | -18.2688
-1 | -0.0334 | 0.00483 | -0.015 | -6.9151
-0.5 | 0.0231 | 0.00481 | -0.0151 | 4.8025
0 | 0.0799 | 0.00476 | -0.0151 | 16.7857
0.5 | 0.1367 | 0.00478 | -0.0152 | 28.5983
1 | 0.1931 | 0.00485 | -0.0152 | 39.8144
1.5 | 0.2496 | 0.00487 | -0.0152 | 51.2526
2 | 0.306 | 0.00491 | -0.0153 | 62.3218
2.5 | 0.3622 | 0.00503 | -0.0153 | 72.008
3 | 0.4183 | 0.00515 | -0.0152 | 81.2233
3.5 | 0.4745 | 0.00526 | -0.0152 | 90.2091
4 | 0.5305 | 0.00543 | -0.0152 | 97.698
4.5 | 0.586 | 0.00569 | -0.0151 | 102.9877
5 | 0.6412 | 0.00594 | -0.0149 | 107.9461
5.5 | 0.696 | 0.00624 | -0.0147 | 111.5385
6 | 0.7507 | 0.00647 | -0.0145 | 116.0278
6.5 | 0.8042 | 0.00671 | -0.014 | 119.851
7 | 0.8543 | 0.00702 | -0.0127 | 121.6952
7.5 | 0.9149 | 0.00748 | -0.0139 | 122.3128
8 | 0.9687 | 0.00791 | -0.0136 | 122.4652
8.5 | 1.0222 | 0.00837 | -0.0132 | 122.1266
9 | 1.0751 | 0.00887 | -0.0128 | 121.2063
9.5 | 1.128 | 0.00935 | -0.0124 | 120.6417
10 | 1.1799 | 0.00992 | -0.0119 | 118.9415
10.5 | 1.2312 | 0.01052 | -0.0114 | 117.0342
11 | 1.2824 | 0.01109 | -0.0108 | 115.6357
11.5 | 1.3325 | 0.01173 | -0.0102 | 113.5976
12 | 1.3814 | 0.01247 | -0.0094 | 110.7779
12.5 | 1.4291 | 0.01327 | -0.0084 | 107.694
13 | 1.4753 | 0.01415 | -0.0073 | 104.2615
13.5 | 1.5194 | 0.01515 | -0.006 | 100.2904
14 | 1.5605 | 0.01634 | -0.0043 | 95.5018
14.5 | 1.6027 | 0.01724 | -0.0028 | 92.964
15 | 1.6418 | 0.01828 | -0.001 | 89.814
15.5 | 1.6776 | 0.01939 | 0.0013 | 86.5188
16 | 1.7062 | 0.02072 | 0.0043 | 82.3456
16.5 | 1.7207 | 0.02189 | 0.0099 | 78.6067
17 | 1.7269 | 0.0238 | 0.0149 | 72.5588
17.5 | 1.7243 | 0.02699 | 0.0187 | 63.8866
18 | 1.7266 | 0.03073 | 0.0201 | 56.1861
18.5 | 1.7203 | 0.03619 | 0.0197 | 47.5352
19 | 1.7058 | 0.04353 | 0.0173 | 39.1868
19.5 | 1.648 | 0.05759 | 0.0107 | 28.6161
20 | 1.6307 | 0.06701 | 0.0058 | 24.3352

## 99. Re 8M Mach 0.10 (1)
BIGFOIL.COM POLAR EXPORT
RS001m60
RS001m60 |  |  |  | Cl Max: | 1.048 | at alpha= | 10 | deg
JavaFoil+Calcfoil stall+Eppler ext transition |  |  |  | L/D Max: | 142.918 | at alpha= | 9 | deg
Re: | 8000000 |  |  | Cd Min: | 0.00544 | at alpha= | 2.5 | deg
Mach: | 0.1 |  |  | Cl=0 at alpha= | -0.72034 | deg
|  |  |  | @ Cl=0.1, Cd= | 0.00574
|  |  |  | @ Cl=0.4, Cd= | 0.00544
|  |  |  | @ Cl=0.6, Cd= | 0.005561
alpha (deg) | Cl | Cd | Cm | Cl/Cd
-15.5 | -0.529 | 0.10188 | -0.005 | -5.195
-15 | -0.559 | 0.09483 | -0.006 | -5.89
-14.5 | -0.589 | 0.0869 | -0.006 | -6.773
-14 | -0.619 | 0.07899 | -0.006 | -7.831
-13.5 | -0.651 | 0.0685 | -0.007 | -9.504
-13 | -0.69 | 0.05365 | -0.008 | -12.856
-12.5 | -0.74 | 0.03456 | -0.008 | -21.427
-12 | -0.782 | 0.02395 | -0.009 | -32.648
-11.5 | -0.816 | 0.01663 | -0.01 | -49.061
-11 | -0.839 | 0.01302 | -0.01 | -64.453
-10.5 | -0.85 | 0.01139 | -0.01 | -74.671
-10 | -0.847 | 0.00938 | -0.011 | -90.354
-9.5 | -0.835 | 0.00997 | -0.011 | -83.767
-9 | -0.817 | 0.01039 | -0.011 | -78.64
-8.5 | -0.792 | 0.00981 | -0.011 | -80.772
-8 | -0.762 | 0.00938 | -0.012 | -81.275
-7.5 | -0.727 | 0.009 | -0.012 | -80.778
-7 | -0.688 | 0.00909 | -0.012 | -75.693
-6.5 | -0.645 | 0.00922 | -0.012 | -69.877
-6 | -0.598 | 0.00878 | -0.012 | -68.078
-5.5 | -0.548 | 0.00844 | -0.012 | -64.899
-5 | -0.495 | 0.0081 | -0.013 | -61.102
-4.5 | -0.441 | 0.00827 | -0.013 | -53.3
-4 | -0.384 | 0.00765 | -0.013 | -50.231
-3.5 | -0.327 | 0.00719 | -0.013 | -45.481
-3 | -0.269 | 0.00698 | -0.013 | -38.499
-2.5 | -0.21 | 0.00669 | -0.014 | -31.401
-2 | -0.151 | 0.00643 | -0.014 | -23.507
-1.5 | -0.092 | 0.00625 | -0.014 | -14.744
-1 | -0.033 | 0.00605 | -0.014 | -5.454
-0.5 | 0.026 | 0.00588 | -0.014 | 4.463
0 | 0.085 | 0.00577 | -0.015 | 14.81
0.5 | 0.145 | 0.00565 | -0.015 | 25.594
1 | 0.204 | 0.00556 | -0.015 | 36.655
1.5 | 0.263 | 0.0055 | -0.015 | 47.766
2 | 0.322 | 0.00548 | -0.015 | 58.745
2.5 | 0.381 | 0.00544 | -0.016 | 69.943
3 | 0.439 | 0.00544 | -0.016 | 80.699
3.5 | 0.498 | 0.00547 | -0.016 | 91.045
4 | 0.556 | 0.00547 | -0.016 | 101.7
4.5 | 0.614 | 0.00559 | -0.016 | 109.768
5 | 0.67 | 0.00573 | -0.017 | 116.965
5.5 | 0.724 | 0.00583 | -0.017 | 124.182
6 | 0.777 | 0.00597 | -0.017 | 130.163
6.5 | 0.827 | 0.00617 | -0.017 | 133.99
7 | 0.874 | 0.00642 | -0.017 | 136.159
7.5 | 0.918 | 0.00664 | -0.018 | 138.309
8 | 0.959 | 0.0068 | -0.018 | 140.985
8.5 | 0.993 | 0.00703 | -0.018 | 141.143
9 | 1.019 | 0.00713 | -0.018 | 142.918
9.5 | 1.037 | 0.00738 | -0.018 | 140.464
10 | 1.048 | 0.00758 | -0.018 | 138.355
10.5 | 1.048 | 0.01109 | -0.019 | 94.448
11 | 1.037 | 0.01284 | -0.019 | 80.784
11.5 | 1.013 | 0.01448 | -0.019 | 69.974
12 | 0.977 | 0.01765 | -0.018 | 55.385
12.5 | 0.929 | 0.02421 | -0.018 | 38.35
13 | 0.876 | 0.03397 | -0.017 | 25.796
13.5 | 0.823 | 0.04645 | -0.017 | 17.727
14 | 0.778 | 0.05689 | -0.016 | 13.67
14.5 | 0.727 | 0.0723 | -0.015 | 10.058
15 | 0.685 | 0.08288 | -0.015 | 8.268

## 100. Re 8M Mach 0.10 (2)
BIGFOIL.COM POLAR EXPORT
RS001m60
RS001m60 |  |  |  | Cl Max: | 1.7044 | at alpha= | 17 | deg
XFOIL ncrit=9 |  |  |  | L/D Max: | 122.231 | at alpha= | 8 | deg
Re: | 8000000 |  |  | Cd Min: | 0.0896 | at alpha= | -19.5 | deg
Mach: | 0.1 |  |  | Cl=0 at alpha= | -0.70422 | deg
|  |  |  | @ Cl=0.1, Cd= | 0.0047703
|  |  |  | @ Cl=0.4, Cd= | 0.0051158
|  |  |  | @ Cl=0.6, Cd= | 0.0057563
alpha (deg) | Cl | Cd | Cm | Cl/Cd
-19.5 | -1.3739 | 0.0896 | -0.0113 | -15.3337
-19 | -1.5177 | 0.06146 | -0.0265 | -24.6941
-18.5 | -1.5739 | 0.04559 | -0.037 | -34.5229
-18 | -1.5868 | 0.03606 | -0.0443 | -44.0044
-17.5 | -1.5915 | 0.03002 | -0.0465 | -53.0147
-17 | -1.5989 | 0.0257 | -0.0448 | -62.214
-16.5 | -1.6035 | 0.02311 | -0.0394 | -69.3855
-16 | -1.5887 | 0.02155 | -0.0342 | -73.7216
-15.5 | -1.5554 | 0.02026 | -0.0316 | -76.772
-15 | -1.5193 | 0.01891 | -0.0293 | -80.3437
-14.5 | -1.4784 | 0.01776 | -0.0274 | -83.2432
-14 | -1.4344 | 0.01676 | -0.0259 | -85.5847
-13.5 | -1.3892 | 0.01576 | -0.0245 | -88.1472
-13 | -1.3436 | 0.01467 | -0.0231 | -91.5883
-12.5 | -1.2984 | 0.01336 | -0.0217 | -97.1856
-12 | -1.25 | 0.01239 | -0.0205 | -100.8878
-11.5 | -1.2001 | 0.01153 | -0.0195 | -104.085
-11 | -1.1491 | 0.0108 | -0.0187 | -106.3981
-10.5 | -1.0973 | 0.01014 | -0.0179 | -108.215
-10 | -1.0449 | 0.00957 | -0.0171 | -109.185
-9.5 | -0.9922 | 0.00907 | -0.0164 | -109.3936
-9 | -0.9395 | 0.00864 | -0.0156 | -108.7384
-8.5 | -0.8847 | 0.00808 | -0.0153 | -109.4926
-8 | -0.8184 | 0.00759 | -0.0175 | -107.8261
-7.5 | -0.7612 | 0.00733 | -0.0175 | -103.8472
-7 | -0.7081 | 0.00714 | -0.0166 | -99.1737
-6.5 | -0.6537 | 0.00694 | -0.0161 | -94.1931
-6 | -0.5982 | 0.00679 | -0.0158 | -88.1001
-5.5 | -0.5425 | 0.00661 | -0.0156 | -82.0726
-5 | -0.4866 | 0.00642 | -0.0154 | -75.7944
-4.5 | -0.4306 | 0.00616 | -0.0153 | -69.9026
-4 | -0.374 | 0.00592 | -0.0152 | -63.1757
-3.5 | -0.3176 | 0.00562 | -0.0151 | -56.5125
-3 | -0.261 | 0.00535 | -0.0151 | -48.785
-2.5 | -0.2044 | 0.0051 | -0.0151 | -40.0784
-2 | -0.1474 | 0.00498 | -0.0151 | -29.5984
-1.5 | -0.0903 | 0.00492 | -0.0151 | -18.3537
-1 | -0.0336 | 0.00484 | -0.0151 | -6.9421
-0.5 | 0.0232 | 0.00481 | -0.0151 | 4.8233
0 | 0.0803 | 0.00476 | -0.0152 | 16.8697
0.5 | 0.1374 | 0.00479 | -0.0152 | 28.6848
1 | 0.1942 | 0.00485 | -0.0153 | 40.0412
1.5 | 0.2511 | 0.00487 | -0.0153 | 51.5606
2 | 0.3078 | 0.00492 | -0.0153 | 62.561
2.5 | 0.3643 | 0.00504 | -0.0153 | 72.2817
3 | 0.4208 | 0.00516 | -0.0153 | 81.5504
3.5 | 0.4774 | 0.00527 | -0.0152 | 90.5882
4 | 0.5338 | 0.00544 | -0.0152 | 98.125
4.5 | 0.5897 | 0.00571 | -0.0151 | 103.275
5 | 0.6453 | 0.00596 | -0.0149 | 108.2718
5.5 | 0.7005 | 0.00626 | -0.0146 | 111.901
6 | 0.7556 | 0.00649 | -0.0143 | 116.4253
6.5 | 0.8094 | 0.00677 | -0.0138 | 119.5569
7 | 0.8601 | 0.00706 | -0.0124 | 121.8272
7.5 | 0.9211 | 0.00754 | -0.0136 | 122.1618
8 | 0.9754 | 0.00798 | -0.0132 | 122.2306
8.5 | 1.0295 | 0.00844 | -0.0128 | 121.9787
9 | 1.0829 | 0.00897 | -0.0123 | 120.7246
9.5 | 1.1363 | 0.00947 | -0.0118 | 119.9894
10 | 1.1885 | 0.01009 | -0.0111 | 117.7899
10.5 | 1.2407 | 0.01066 | -0.0105 | 116.3884
11 | 1.2923 | 0.01128 | -0.0098 | 114.5656
11.5 | 1.3427 | 0.01198 | -0.009 | 112.0785
12 | 1.3918 | 0.01277 | -0.008 | 108.9898
12.5 | 1.4396 | 0.01365 | -0.0068 | 105.4652
13 | 1.4854 | 0.01465 | -0.0054 | 101.3925
13.5 | 1.528 | 0.01586 | -0.0036 | 96.343
14 | 1.5713 | 0.01685 | -0.002 | 93.2522
14.5 | 1.6129 | 0.01784 | -0.0002 | 90.4092
15 | 1.6504 | 0.019 | 0.0021 | 86.8632
15.5 | 1.683 | 0.02028 | 0.005 | 82.9882
16 | 1.6963 | 0.02178 | 0.0108 | 77.8834
16.5 | 1.7039 | 0.02359 | 0.0162 | 72.2298
17 | 1.7044 | 0.02651 | 0.0201 | 64.2927
17.5 | 1.7003 | 0.0308 | 0.0219 | 55.2045
18 | 1.6931 | 0.03652 | 0.0213 | 46.3609
18.5 | 1.6764 | 0.04434 | 0.0186 | 37.8078
19 | 1.6485 | 0.05435 | 0.014 | 30.3312
19.5 | 1.5659 | 0.07387 | 0.0029 | 21.1981
20 | 1.5244 | 0.08867 | -0.0059 | 17.1918

## 101. Re 8M Mach 0.25 (1)
BIGFOIL.COM POLAR EXPORT
RS001m60
RS001m60 |  |  |  | Cl Max: | 1.015 | at alpha= | 9.5 | deg
JavaFoil+Calcfoil stall+Eppler ext transition |  |  |  | L/D Max: | 137.474 | at alpha= | 8.5 | deg
Re: | 8000000 |  |  | Cd Min: | 0.00548 | at alpha= | 2.5 | deg
Mach: | 0.25 |  |  | Cl=0 at alpha= | -0.72131 | deg
|  |  |  | @ Cl=0.1, Cd= | 0.0057844
|  |  |  | @ Cl=0.4, Cd= | 0.10061
|  |  |  | @ Cl=0.6, Cd= | 0.10061
alpha (deg) | Cl | Cd | Cm | Cl/Cd
-14.5 | -0.226 | 0.10377 | -0.005 | -2.178
-14 | -0.304 | 0.09647 | -0.005 | -3.147
-13.5 | -0.372 | 0.08857 | -0.006 | -4.204
-13 | -0.436 | 0.0812 | -0.006 | -5.371
-12.5 | -0.497 | 0.07202 | -0.007 | -6.904
-12 | -0.551 | 0.0656 | -0.007 | -8.4
-11.5 | -0.611 | 0.04694 | -0.008 | -13.008
-11 | -0.679 | 0.02582 | -0.01 | -26.31
-10.5 | -0.739 | 0.01502 | -0.01 | -49.216
-10 | -0.772 | 0.01227 | -0.011 | -62.922
-9.5 | -0.789 | 0.01119 | -0.011 | -70.466
-9 | -0.789 | 0.0105 | -0.011 | -75.154
-8.5 | -0.778 | 0.01046 | -0.012 | -74.324
-8 | -0.757 | 0.00984 | -0.012 | -77.016
-7.5 | -0.73 | 0.00934 | -0.012 | -78.115
-7 | -0.695 | 0.00895 | -0.012 | -77.692
-6.5 | -0.655 | 0.0095 | -0.012 | -68.889
-6 | -0.609 | 0.00901 | -0.013 | -67.63
-5.5 | -0.56 | 0.00862 | -0.013 | -64.925
-5 | -0.507 | 0.00827 | -0.013 | -61.321
-4.5 | -0.452 | 0.0084 | -0.013 | -53.787
-4 | -0.395 | 0.00779 | -0.013 | -50.662
-3.5 | -0.336 | 0.0073 | -0.014 | -45.966
-3 | -0.276 | 0.00706 | -0.014 | -39.119
-2.5 | -0.216 | 0.00677 | -0.014 | -31.916
-2 | -0.155 | 0.00649 | -0.014 | -23.932
-1.5 | -0.095 | 0.0063 | -0.014 | -15.036
-1 | -0.034 | 0.0061 | -0.015 | -5.559
-0.5 | 0.027 | 0.00591 | -0.015 | 4.56
0 | 0.088 | 0.00581 | -0.015 | 15.119
0.5 | 0.149 | 0.00568 | -0.015 | 26.161
1 | 0.209 | 0.00559 | -0.015 | 37.477
1.5 | 0.27 | 0.00557 | -0.016 | 48.445
2 | 0.331 | 0.00551 | -0.016 | 59.995
2.5 | 0.391 | 0.00548 | -0.016 | 71.349
3 | 0.451 | 0.0055 | -0.016 | 82.123
3.5 | 0.511 | 0.00551 | -0.016 | 92.772
4 | 0.571 | 0.00554 | -0.017 | 103.173
4.5 | 0.63 | 0.00566 | -0.017 | 111.306
5 | 0.688 | 0.00583 | -0.017 | 117.858
5.5 | 0.743 | 0.00592 | -0.017 | 125.391
6 | 0.795 | 0.00609 | -0.017 | 130.687
6.5 | 0.845 | 0.00632 | -0.018 | 133.752
7 | 0.891 | 0.00666 | -0.018 | 133.867
7.5 | 0.933 | 0.00685 | -0.018 | 136.201
8 | 0.969 | 0.00706 | -0.018 | 137.332
8.5 | 0.996 | 0.00725 | -0.018 | 137.474
9 | 1.011 | 0.00755 | -0.019 | 133.974
9.5 | 1.015 | 0.00785 | -0.019 | 129.19
10 | 0.999 | 0.01248 | -0.019 | 80.038
10.5 | 0.966 | 0.01394 | -0.019 | 69.278
11 | 0.908 | 0.01753 | -0.018 | 51.808
11.5 | 0.834 | 0.0253 | -0.018 | 32.972
12 | 0.755 | 0.03659 | -0.017 | 20.631
12.5 | 0.664 | 0.05582 | -0.016 | 11.892
13 | 0.583 | 0.0701 | -0.014 | 8.322
13.5 | 0.504 | 0.08182 | -0.014 | 6.164
14 | 0.424 | 0.09125 | -0.013 | 4.65
14.5 | 0.34 | 0.10061 | -0.012 | 3.378

## 102. Re 8M Mach 0.25 (2)
BIGFOIL.COM POLAR EXPORT
RS001m60
RS001m60 |  |  |  | Cl Max: | 1.5528 | at alpha= | 13.5 | deg
XFOIL ncrit=9 |  |  |  | L/D Max: | 121.964 | at alpha= | 7.5 | deg
Re: | 8000000 |  |  | Cd Min: | 0.18299 | at alpha= | -18 | deg
Mach: | 0.25 |  |  | Cl=0 at alpha= | -0.70307 | deg
|  |  |  | @ Cl=0.1, Cd= | 0.0048058
|  |  |  | @ Cl=0.4, Cd= | 0.0051388
|  |  |  | @ Cl=0.6, Cd= | 0.005768
alpha (deg) | Cl | Cd | Cm | Cl/Cd
-18 | -0.8645 | 0.18299 | 0.0465 | -4.7243
-17.5 | -0.8801 | 0.16759 | 0.0375 | -5.2515
-17 | -0.9725 | 0.13581 | 0.0177 | -7.1607
-16.5 | -1.0674 | 0.10934 | 0.0013 | -9.7622
-16 | -1.124 | 0.0937 | -0.0062 | -11.9957
-15.5 | -1.1716 | 0.07955 | -0.0129 | -14.7278
-15 | -1.2379 | 0.06136 | -0.0238 | -20.1744
-14.5 | -1.2769 | 0.04574 | -0.036 | -27.9165
-14 | -1.3013 | 0.03279 | -0.0486 | -39.6859
-13.5 | -1.3285 | 0.02655 | -0.0477 | -50.0377
-13 | -1.3465 | 0.02251 | -0.0399 | -59.8179
-12.5 | -1.3278 | 0.01898 | -0.0354 | -69.9579
-12 | -1.2884 | 0.01679 | -0.0322 | -76.7362
-11.5 | -1.2426 | 0.01502 | -0.0296 | -82.7297
-11 | -1.1983 | 0.01286 | -0.0268 | -93.1804
-10.5 | -1.1458 | 0.01164 | -0.0248 | -98.4364
-10 | -1.0912 | 0.01071 | -0.0231 | -101.8861
-9.5 | -1.0358 | 0.00993 | -0.0215 | -104.3102
-9 | -0.9805 | 0.00923 | -0.0199 | -106.2297
-8.5 | -0.9232 | 0.00867 | -0.0188 | -106.4821
-8 | -0.8532 | 0.00802 | -0.0204 | -106.384
-7.5 | -0.7924 | 0.00763 | -0.0201 | -103.8532
-7 | -0.7363 | 0.00739 | -0.0189 | -99.6346
-6.5 | -0.679 | 0.00716 | -0.0181 | -94.8324
-6 | -0.621 | 0.00694 | -0.0175 | -89.4813
-5.5 | -0.5627 | 0.00675 | -0.017 | -83.363
-5 | -0.5043 | 0.00654 | -0.0166 | -77.1101
-4.5 | -0.4458 | 0.00626 | -0.0163 | -71.2141
-4 | -0.3871 | 0.006 | -0.016 | -64.5167
-3.5 | -0.3285 | 0.0057 | -0.0159 | -57.6316
-3 | -0.2699 | 0.0054 | -0.0157 | -49.9815
-2.5 | -0.2113 | 0.00514 | -0.0156 | -41.1089
-2 | -0.1524 | 0.00501 | -0.0156 | -30.4192
-1.5 | -0.0934 | 0.00494 | -0.0156 | -18.9069
-1 | -0.0348 | 0.00486 | -0.0155 | -7.1605
-0.5 | 0.0238 | 0.00484 | -0.0155 | 4.9174
0 | 0.0828 | 0.0048 | -0.0156 | 17.25
0.5 | 0.1417 | 0.00482 | -0.0156 | 29.3983
1 | 0.2005 | 0.00488 | -0.0156 | 41.0861
1.5 | 0.2592 | 0.00489 | -0.0156 | 53.0061
2 | 0.3179 | 0.00495 | -0.0156 | 64.2222
2.5 | 0.3762 | 0.00509 | -0.0155 | 73.9096
3 | 0.4347 | 0.00521 | -0.0154 | 83.4357
3.5 | 0.4932 | 0.00535 | -0.0152 | 92.1869
4 | 0.5519 | 0.00551 | -0.0151 | 100.1633
4.5 | 0.6097 | 0.00582 | -0.0148 | 104.7595
5 | 0.6676 | 0.00609 | -0.0145 | 109.6223
5.5 | 0.7253 | 0.00639 | -0.014 | 113.5055
6 | 0.7827 | 0.00669 | -0.0135 | 116.9955
6.5 | 0.8388 | 0.00702 | -0.0126 | 119.4872
7 | 0.8922 | 0.00735 | -0.011 | 121.3878
7.5 | 0.9562 | 0.00784 | -0.0117 | 121.9643
8 | 1.0133 | 0.00835 | -0.0109 | 121.3533
8.5 | 1.0701 | 0.00892 | -0.01 | 119.9664
9 | 1.1267 | 0.00951 | -0.009 | 118.4753
9.5 | 1.1825 | 0.01019 | -0.0078 | 116.0451
10 | 1.2383 | 0.01086 | -0.0065 | 114.0239
10.5 | 1.293 | 0.01166 | -0.005 | 110.8919
11 | 1.3463 | 0.01257 | -0.0033 | 107.1042
11.5 | 1.3972 | 0.0137 | -0.0012 | 101.9854
12 | 1.4431 | 0.01524 | 0.0015 | 94.6916
12.5 | 1.488 | 0.0167 | 0.0043 | 89.1018
13 | 1.527 | 0.01845 | 0.0077 | 82.7642
13.5 | 1.5528 | 0.02078 | 0.0125 | 74.7257
14 | 1.5473 | 0.02344 | 0.021 | 66.0111
14.5 | 1.5318 | 0.02739 | 0.0266 | 55.9255
15 | 1.5086 | 0.03417 | 0.027 | 44.1498
15.5 | 1.4872 | 0.04307 | 0.0233 | 34.5298
16 | 1.4429 | 0.0561 | 0.0159 | 25.7201
16.5 | 1.3886 | 0.07189 | 0.0063 | 19.3156
17 | 1.3414 | 0.08763 | -0.0034 | 15.3075
17.5 | 1.2844 | 0.10623 | -0.0152 | 12.0907
18 | 1.2197 | 0.12765 | -0.0293 | 9.555
18.5 | 1.1627 | 0.14903 | -0.0436 | 7.8018

## 103. Re 8M Mach 0.50 (1)
BIGFOIL.COM POLAR EXPORT
RS001m60
RS001m60 |  |  |  | Cl Max: | 1.129 | at alpha= | 20 | deg
JavaFoil+Calcfoil stall+Eppler ext transition |  |  |  | L/D Max: | 127.851 | at alpha= | 5.5 | deg
Re: | 8000000 |  |  | Cd Min: | 0.00565 | at alpha= | 2 | deg
Mach: | 0.5 |  |  | Cl=0 at alpha= | -0.72059 | deg
|  |  |  | @ Cl=0.1, Cd= | 0.0059559
|  |  |  | @ Cl=0.4, Cd= | 0.0056546
|  |  |  | @ Cl=0.6, Cd= | 0.0058003
alpha (deg) | Cl | Cd | Cm | Cl/Cd
-20 | -1.033 | 0.14515 | -0.006 | -7.116
-19.5 | -1.002 | 0.14404 | -0.005 | -6.956
-19 | -0.973 | 0.13977 | -0.005 | -6.96
-18.5 | -0.953 | 0.14085 | -0.006 | -6.764
-18 | -0.929 | 0.12944 | -0.006 | -7.18
-17.5 | -0.899 | 0.12688 | -0.006 | -7.084
-17 | -0.869 | 0.12464 | -0.006 | -6.972
-16.5 | -0.842 | 0.12159 | -0.006 | -6.925
-16 | -0.821 | 0.11625 | -0.006 | -7.065
-15.5 | -0.792 | 0.11227 | -0.006 | -7.054
-15 | -0.763 | 0.10776 | -0.006 | -7.083
-14.5 | -0.738 | 0.09868 | -0.006 | -7.482
-14 | -0.714 | 0.09997 | -0.006 | -7.142
-13.5 | -0.686 | 0.09475 | -0.006 | -7.24
-13 | -0.663 | 0.08438 | -0.007 | -7.861
-12.5 | -0.648 | 0.07037 | -0.008 | -9.204
-12 | -0.605 | 0.08607 | -0.006 | -7.033
-11.5 | -0.581 | 0.07573 | -0.007 | -7.677
-11 | -0.57 | 0.05853 | -0.008 | -9.741
-10.5 | -0.525 | 0.07537 | -0.006 | -6.966
-10 | -0.512 | 0.05647 | -0.008 | -9.06
-9.5 | -0.537 | 0.02335 | -0.011 | -22.988
-9 | -0.448 | 0.05853 | -0.007 | -7.663
-8.5 | -0.446 | 0.03746 | -0.01 | -11.898
-8 | -0.479 | 0.01243 | -0.013 | -38.536
-7.5 | -0.435 | 0.01407 | -0.013 | -30.959
-7 | -0.42 | 0.0102 | -0.014 | -41.174
-6.5 | -0.605 | 0.01034 | -0.014 | -58.514
-6 | -0.626 | 0.00991 | -0.014 | -63.146
-5.5 | -0.599 | 0.00976 | -0.014 | -61.395
-5 | -0.554 | 0.00909 | -0.015 | -60.942
-4.5 | -0.499 | 0.00862 | -0.015 | -57.901
-4 | -0.439 | 0.0085 | -0.015 | -51.571
-3.5 | -0.374 | 0.00787 | -0.015 | -47.535
-3 | -0.308 | 0.00741 | -0.015 | -41.607
-2.5 | -0.241 | 0.00708 | -0.016 | -34.072
-2 | -0.174 | 0.00676 | -0.016 | -25.698
-1.5 | -0.106 | 0.00651 | -0.016 | -16.259
-1 | -0.038 | 0.00628 | -0.016 | -6.031
-0.5 | 0.03 | 0.00606 | -0.017 | 4.969
0 | 0.098 | 0.00596 | -0.017 | 16.456
0.5 | 0.166 | 0.00582 | -0.017 | 28.542
1 | 0.234 | 0.0057 | -0.017 | 41.065
1.5 | 0.302 | 0.00572 | -0.017 | 52.784
2 | 0.369 | 0.00565 | -0.018 | 65.383
2.5 | 0.437 | 0.00566 | -0.018 | 77.15
3 | 0.504 | 0.00572 | -0.018 | 88.062
3.5 | 0.571 | 0.00573 | -0.018 | 99.624
4 | 0.637 | 0.00589 | -0.019 | 107.996
4.5 | 0.701 | 0.00602 | -0.019 | 116.387
5 | 0.763 | 0.00632 | -0.019 | 120.743
5.5 | 0.819 | 0.0064 | -0.019 | 127.851
6 | 0.866 | 0.00693 | -0.019 | 125.025
6.5 | 0.901 | 0.00755 | -0.02 | 119.33
7 | 0.909 | 0.00796 | -0.02 | 114.238
7.5 | 0.847 | 0.01102 | -0.02 | 76.83
8 | 0.576 | 0.01416 | -0.02 | 40.689
8.5 | 0.567 | 0.02536 | -0.018 | 22.344
9 | 0.608 | 0.02264 | -0.019 | 26.849
9.5 | 0.557 | 0.06705 | -0.011 | 8.309
10 | 0.645 | 0.03398 | -0.018 | 18.994
10.5 | 0.615 | 0.07177 | -0.012 | 8.573
11 | 0.66 | 0.06131 | -0.015 | 10.759
11.5 | 0.667 | 0.08121 | -0.012 | 8.212
12 | 0.727 | 0.0592 | -0.017 | 12.28
12.5 | 0.729 | 0.08083 | -0.014 | 9.018
13 | 0.751 | 0.09178 | -0.013 | 8.18
13.5 | 0.78 | 0.09711 | -0.014 | 8.033
14 | 0.801 | 0.09955 | -0.013 | 8.05
14.5 | 0.833 | 0.10341 | -0.014 | 8.053
15 | 0.866 | 0.10486 | -0.015 | 8.262
15.5 | 0.884 | 0.11335 | -0.013 | 7.796
16 | 0.913 | 0.11626 | -0.014 | 7.851
16.5 | 0.945 | 0.11902 | -0.015 | 7.937
17 | 0.977 | 0.12113 | -0.016 | 8.069
17.5 | 0.993 | 0.12691 | -0.015 | 7.827
18 | 1.022 | 0.13242 | -0.015 | 7.718
18.5 | 1.055 | 0.13315 | -0.016 | 7.927
19 | 1.09 | 0.13365 | -0.017 | 8.155
19.5 | 1.117 | 0.1412 | -0.017 | 7.909
20 | 1.129 | 0.1497 | -0.016 | 7.545

## 104. Re 8M Mach 0.50 (2)
BIGFOIL.COM POLAR EXPORT
RS001m60
RS001m60 |  |  |  | Cl Max: | 1.1209 | at alpha= | 7.5 | deg
XFOIL ncrit=9 |  |  |  | L/D Max: | 121.624 | at alpha= | 7 | deg
Re: | 8000000 |  |  | Cd Min: | 0.0097 | at alpha= | 7.5 | deg
Mach: | 0.5 |  |  | Cl=0 at alpha= | -99 | deg
|  |  |  | @ Cl=0.1, Cd= | 0.0049618
|  |  |  | @ Cl=0.4, Cd= | 0.0052386
|  |  |  | @ Cl=0.6, Cd= | 0.0057804
alpha (deg) | Cl | Cd | Cm | Cl/Cd
0 | 0.0939 | 0.00496 | -0.0171 | 18.9315
0.5 | 0.1613 | 0.00498 | -0.017 | 32.3896
1 | 0.2284 | 0.00502 | -0.0169 | 45.498
1.5 | 0.2955 | 0.00506 | -0.0167 | 58.3992
2 | 0.3628 | 0.00515 | -0.0164 | 70.4466
2.5 | 0.43 | 0.00531 | -0.016 | 80.9793
3 | 0.4976 | 0.00545 | -0.0155 | 91.3028
3.5 | 0.5657 | 0.00565 | -0.0148 | 100.1239
4 | 0.6341 | 0.00591 | -0.014 | 107.2927
4.5 | 0.7025 | 0.00625 | -0.0129 | 112.4
5 | 0.7711 | 0.00664 | -0.0116 | 116.1295
5.5 | 0.8406 | 0.00702 | -0.01 | 119.7436
6 | 0.9088 | 0.00759 | -0.0078 | 119.7365
6.5 | 0.9773 | 0.00811 | -0.0052 | 120.5055
7 | 1.0484 | 0.00862 | -0.0022 | 121.6241
7.5 | 1.1209 | 0.0097 | 0.0011 | 115.5567

## 105. Re 10M Mach 0.00 (1)
BIGFOIL.COM POLAR EXPORT
RS001m60
RS001m60 |  |  |  | Cl Max: | 1.059 | at alpha= | 10.5 | deg
JavaFoil+Calcfoil stall+Eppler ext transition |  |  |  | L/D Max: | 147.56 | at alpha= | 9 | deg
Re: | 10000000 |  |  | Cd Min: | 0.00541 | at alpha= | 2.5 | deg
Mach: | 0 |  |  | Cl=0 at alpha= | -0.72034 | deg
|  |  |  | @ Cl=0.1, Cd= | 0.005702
|  |  |  | @ Cl=0.4, Cd= | 0.0054245
|  |  |  | @ Cl=0.6, Cd= | 0.0055386
alpha (deg) | Cl | Cd | Cm | Cl/Cd
-15.5 | -0.575 | 0.09673 | -0.006 | -5.948
-15 | -0.605 | 0.08577 | -0.006 | -7.056
-14.5 | -0.634 | 0.07661 | -0.006 | -8.277
-14 | -0.664 | 0.06693 | -0.007 | -9.919
-13.5 | -0.701 | 0.05248 | -0.008 | -13.352
-13 | -0.741 | 0.03826 | -0.008 | -19.362
-12.5 | -0.792 | 0.02274 | -0.009 | -34.844
-12 | -0.824 | 0.0173 | -0.009 | -47.636
-11.5 | -0.849 | 0.01351 | -0.01 | -62.823
-11 | -0.862 | 0.01168 | -0.01 | -73.815
-10.5 | -0.864 | 0.01089 | -0.01 | -79.38
-10 | -0.856 | 0.01004 | -0.011 | -85.193
-9.5 | -0.84 | 0.00983 | -0.011 | -85.459
-9 | -0.819 | 0.00994 | -0.011 | -82.439
-8.5 | -0.793 | 0.00939 | -0.011 | -84.454
-8 | -0.762 | 0.009 | -0.011 | -84.675
-7.5 | -0.726 | 0.00863 | -0.012 | -84.204
-7 | -0.686 | 0.0088 | -0.012 | -78.015
-6.5 | -0.643 | 0.00889 | -0.012 | -72.248
-6 | -0.595 | 0.00851 | -0.012 | -69.969
-5.5 | -0.545 | 0.0082 | -0.012 | -66.512
-5 | -0.493 | 0.0079 | -0.013 | -62.352
-4.5 | -0.438 | 0.0081 | -0.013 | -54.15
-4 | -0.383 | 0.00779 | -0.013 | -49.09
-3.5 | -0.325 | 0.00724 | -0.013 | -44.92
-3 | -0.267 | 0.00686 | -0.013 | -38.993
-2.5 | -0.209 | 0.00665 | -0.014 | -31.473
-2 | -0.15 | 0.00639 | -0.014 | -23.552
-1.5 | -0.092 | 0.00618 | -0.014 | -14.848
-1 | -0.033 | 0.00601 | -0.014 | -5.462
-0.5 | 0.026 | 0.00585 | -0.014 | 4.459
0 | 0.085 | 0.00573 | -0.015 | 14.832
0.5 | 0.144 | 0.00562 | -0.015 | 25.614
1 | 0.203 | 0.00555 | -0.015 | 36.53
1.5 | 0.262 | 0.00547 | -0.015 | 47.772
2 | 0.32 | 0.00546 | -0.015 | 58.677
2.5 | 0.379 | 0.00541 | -0.015 | 70.077
3 | 0.437 | 0.00545 | -0.016 | 80.23
3.5 | 0.495 | 0.00542 | -0.016 | 91.336
4 | 0.553 | 0.00549 | -0.016 | 100.729
4.5 | 0.611 | 0.00555 | -0.016 | 110.059
5 | 0.667 | 0.00567 | -0.016 | 117.593
5.5 | 0.721 | 0.00572 | -0.017 | 126.114
6 | 0.773 | 0.00582 | -0.017 | 132.808
6.5 | 0.823 | 0.00601 | -0.017 | 137.026
7 | 0.871 | 0.00622 | -0.017 | 140.038
7.5 | 0.915 | 0.00643 | -0.017 | 142.453
8 | 0.956 | 0.00658 | -0.018 | 145.237
8.5 | 0.991 | 0.00681 | -0.018 | 145.542
9 | 1.018 | 0.0069 | -0.018 | 147.56
9.5 | 1.039 | 0.00709 | -0.018 | 146.622
10 | 1.053 | 0.00735 | -0.018 | 143.2
10.5 | 1.059 | 0.00769 | -0.019 | 137.787
11 | 1.054 | 0.01218 | -0.019 | 86.512
11.5 | 1.039 | 0.01318 | -0.019 | 78.82
12 | 1.011 | 0.01501 | -0.019 | 67.364
12.5 | 0.971 | 0.01923 | -0.018 | 50.474
13 | 0.926 | 0.02576 | -0.018 | 35.926
13.5 | 0.878 | 0.03482 | -0.017 | 25.222
14 | 0.835 | 0.04381 | -0.017 | 19.055
14.5 | 0.785 | 0.05837 | -0.016 | 13.443
15 | 0.74 | 0.07152 | -0.015 | 10.354
15.5 | 0.701 | 0.08237 | -0.015 | 8.514

## 106. Re 10M Mach 0.00 (2)
BIGFOIL.COM POLAR EXPORT
RS001m60
RS001m60 |  |  |  | Cl Max: | 1.7639 | at alpha= | 17.5 | deg
XFOIL ncrit=9 |  |  |  | L/D Max: | 127.23 | at alpha= | 8.5 | deg
Re: | 10000000 |  |  | Cd Min: | 0.06046 | at alpha= | 20 | deg
Mach: | 0 |  |  | Cl=0 at alpha= | -0.70422 | deg
|  |  |  | @ Cl=0.1, Cd= | 0.0047597
|  |  |  | @ Cl=0.4, Cd= | 0.0050827
|  |  |  | @ Cl=0.6, Cd= | 0.0056887
alpha (deg) | Cl | Cd | Cm | Cl/Cd
-20 | -1.63 | 0.05495 | -0.0292 | -29.6633
-19.5 | -1.6669 | 0.04253 | -0.0372 | -39.1935
-19 | -1.6711 | 0.03441 | -0.0434 | -48.5644
-18.5 | -1.6761 | 0.02868 | -0.0452 | -58.4414
-18 | -1.6762 | 0.02515 | -0.0434 | -66.6481
-17.5 | -1.6741 | 0.02283 | -0.0391 | -73.329
-17 | -1.6695 | 0.02119 | -0.0327 | -78.7872
-16.5 | -1.641 | 0.01977 | -0.0299 | -83.0046
-16 | -1.6053 | 0.01862 | -0.0278 | -86.2137
-15.5 | -1.5656 | 0.0176 | -0.0261 | -88.9545
-15 | -1.5242 | 0.01657 | -0.0246 | -91.9855
-14.5 | -1.4802 | 0.01566 | -0.0233 | -94.5211
-14 | -1.4342 | 0.01485 | -0.0223 | -96.5791
-12.5 | -1.2914 | 0.01241 | -0.0195 | -104.0612
-12 | -1.2428 | 0.01155 | -0.0186 | -107.6017
-11.5 | -1.193 | 0.01077 | -0.0179 | -110.7707
-11 | -1.1422 | 0.0101 | -0.0172 | -113.0891
-10.5 | -1.091 | 0.00947 | -0.0165 | -115.2059
-10 | -1.0389 | 0.00897 | -0.0159 | -115.8194
-9.5 | -0.9867 | 0.00852 | -0.0153 | -115.8099
-9 | -0.9332 | 0.00812 | -0.0149 | -114.9261
-8.5 | -0.869 | 0.00765 | -0.0168 | -113.5948
-8 | -0.8132 | 0.00734 | -0.0168 | -110.7902
-7.5 | -0.7603 | 0.00714 | -0.0161 | -106.4846
-7 | -0.706 | 0.007 | -0.0158 | -100.8571
-6.5 | -0.6513 | 0.00678 | -0.0155 | -96.0619
-6 | -0.5959 | 0.00663 | -0.0153 | -89.8793
-5.5 | -0.5404 | 0.00645 | -0.0152 | -83.7829
-5 | -0.4845 | 0.00626 | -0.0151 | -77.3962
-4.5 | -0.4285 | 0.00599 | -0.015 | -71.5359
-4 | -0.3722 | 0.00577 | -0.015 | -64.5061
-3.5 | -0.316 | 0.00549 | -0.0149 | -57.5592
-3 | -0.2596 | 0.00525 | -0.0149 | -49.4476
-2.5 | -0.2034 | 0.00503 | -0.0149 | -40.4374
-2 | -0.1468 | 0.00492 | -0.015 | -29.8374
-1.5 | -0.09 | 0.00486 | -0.015 | -18.5185
-1 | -0.0336 | 0.00482 | -0.015 | -6.971
-0.5 | 0.0232 | 0.00478 | -0.0151 | 4.8536
0.5 | 0.1367 | 0.00475 | -0.0152 | 28.7789
1 | 0.1935 | 0.00481 | -0.0153 | 40.2287
1.5 | 0.2501 | 0.00485 | -0.0153 | 51.567
2 | 0.3065 | 0.0049 | -0.0153 | 62.551
2.5 | 0.3627 | 0.00501 | -0.0153 | 72.3952
3 | 0.4191 | 0.00512 | -0.0154 | 81.8555
3.5 | 0.4753 | 0.0052 | -0.0154 | 91.4038
4 | 0.5314 | 0.00537 | -0.0153 | 98.9572
4.5 | 0.587 | 0.00563 | -0.0152 | 104.2629
5 | 0.6424 | 0.00588 | -0.0151 | 109.2517
5.5 | 0.6976 | 0.00614 | -0.015 | 113.6156
6 | 0.7526 | 0.00639 | -0.0148 | 117.7778
6.5 | 0.807 | 0.00667 | -0.0145 | 120.9895
7 | 0.8602 | 0.00697 | -0.014 | 123.4146
7.5 | 0.9111 | 0.00722 | -0.0129 | 126.1911
8 | 0.9704 | 0.00764 | -0.0138 | 127.0157
8.5 | 1.0242 | 0.00805 | -0.0135 | 127.2298
9 | 1.0774 | 0.00852 | -0.0131 | 126.4554
9.5 | 1.1304 | 0.009 | -0.0128 | 125.6
10 | 1.1825 | 0.00956 | -0.0123 | 123.6925
10.5 | 1.2347 | 0.01005 | -0.0118 | 122.8557
11 | 1.286 | 0.01061 | -0.0113 | 121.2064
11.5 | 1.3362 | 0.01128 | -0.0106 | 118.4574
12 | 1.3853 | 0.01201 | -0.0098 | 115.3455
12.5 | 1.4334 | 0.01278 | -0.0089 | 112.1596
13 | 1.4799 | 0.01367 | -0.0079 | 108.259
13.5 | 1.526 | 0.01449 | -0.0068 | 105.314
14 | 1.571 | 0.01531 | -0.0056 | 102.6127
14.5 | 1.6147 | 0.01616 | -0.0043 | 99.9196
15 | 1.6558 | 0.01711 | -0.0026 | 96.7738
15.5 | 1.6941 | 0.01815 | -0.0007 | 93.3388
16 | 1.7277 | 0.01934 | 0.0018 | 89.333
16.5 | 1.7542 | 0.02054 | 0.0054 | 85.4041
17 | 1.7586 | 0.0221 | 0.012 | 79.5747
17.5 | 1.7639 | 0.02424 | 0.0166 | 72.7682
18 | 1.7635 | 0.02748 | 0.0196 | 64.1739
18.5 | 1.7596 | 0.03194 | 0.0207 | 55.0908
19 | 1.7542 | 0.03755 | 0.0199 | 46.7164
19.5 | 1.6778 | 0.05321 | 0.0133 | 31.5317
20 | 1.6726 | 0.06046 | 0.0098 | 27.6646

## 107. Re 10M Mach 0.10 (1)
BIGFOIL.COM POLAR EXPORT
RS001m60
RS001m60 |  |  |  | Cl Max: | 1.052 | at alpha= | 10.5 | deg
JavaFoil+Calcfoil stall+Eppler ext transition |  |  |  | L/D Max: | 146.48 | at alpha= | 9 | deg
Re: | 10000000 |  |  | Cd Min: | 0.00541 | at alpha= | 2.5 | deg
Mach: | 0.1 |  |  | Cl=0 at alpha= | -0.72034 | deg
|  |  |  | @ Cl=0.1, Cd= | 0.00571
|  |  |  | @ Cl=0.4, Cd= | 0.0054264
|  |  |  | @ Cl=0.6, Cd= | 0.0055455
alpha (deg) | Cl | Cd | Cm | Cl/Cd
-15.5 | -0.531 | 0.09841 | -0.006 | -5.399
-15 | -0.561 | 0.09111 | -0.006 | -6.158
-14.5 | -0.593 | 0.08111 | -0.006 | -7.317
-14 | -0.623 | 0.07388 | -0.007 | -8.439
-13.5 | -0.661 | 0.06041 | -0.007 | -10.934
-13 | -0.701 | 0.04629 | -0.008 | -15.136
-12.5 | -0.758 | 0.0269 | -0.009 | -28.168
-12 | -0.795 | 0.01971 | -0.009 | -40.366
-11.5 | -0.826 | 0.01463 | -0.01 | -56.488
-11 | -0.844 | 0.01226 | -0.01 | -68.866
-10.5 | -0.853 | 0.0111 | -0.011 | -76.868
-10 | -0.848 | 0.00965 | -0.011 | -87.885
-9.5 | -0.836 | 0.00998 | -0.011 | -83.716
-9 | -0.817 | 0.01004 | -0.011 | -81.353
-8.5 | -0.792 | 0.00949 | -0.011 | -83.496
-8 | -0.762 | 0.00908 | -0.012 | -83.933
-7.5 | -0.727 | 0.00869 | -0.012 | -83.742
-7 | -0.688 | 0.00933 | -0.012 | -73.738
-6.5 | -0.645 | 0.00895 | -0.012 | -72.007
-6 | -0.598 | 0.00856 | -0.012 | -69.842
-5.5 | -0.548 | 0.00821 | -0.012 | -66.669
-5 | -0.495 | 0.00869 | -0.013 | -56.974
-4.5 | -0.441 | 0.00812 | -0.013 | -54.252
-4 | -0.384 | 0.00781 | -0.013 | -49.197
-3.5 | -0.327 | 0.00726 | -0.013 | -45.028
-3 | -0.269 | 0.00687 | -0.013 | -39.11
-2.5 | -0.21 | 0.00666 | -0.014 | -31.574
-2 | -0.151 | 0.0064 | -0.014 | -23.634
-1.5 | -0.092 | 0.00618 | -0.014 | -14.903
-1 | -0.033 | 0.00602 | -0.014 | -5.483
-0.5 | 0.026 | 0.00586 | -0.014 | 4.475
0 | 0.085 | 0.00574 | -0.015 | 14.894
0.5 | 0.145 | 0.00562 | -0.015 | 25.719
1 | 0.204 | 0.00556 | -0.015 | 36.672
1.5 | 0.263 | 0.00548 | -0.015 | 47.964
2 | 0.322 | 0.00546 | -0.015 | 58.909
2.5 | 0.381 | 0.00541 | -0.016 | 70.331
3 | 0.439 | 0.00546 | -0.016 | 80.523
3.5 | 0.498 | 0.00543 | -0.016 | 91.68
4 | 0.556 | 0.0055 | -0.016 | 101.052
4.5 | 0.614 | 0.00556 | -0.016 | 110.373
5 | 0.67 | 0.00568 | -0.017 | 117.838
5.5 | 0.724 | 0.00573 | -0.017 | 126.389
6 | 0.777 | 0.00584 | -0.017 | 133.007
6.5 | 0.827 | 0.00603 | -0.017 | 137.033
7 | 0.874 | 0.00625 | -0.017 | 139.938
7.5 | 0.918 | 0.00646 | -0.018 | 142.135
8 | 0.959 | 0.00662 | -0.018 | 144.806
8.5 | 0.993 | 0.00686 | -0.018 | 144.682
9 | 1.019 | 0.00695 | -0.018 | 146.48
9.5 | 1.037 | 0.00715 | -0.018 | 145.086
10 | 1.048 | 0.00743 | -0.018 | 141.188
10.5 | 1.052 | 0.00782 | -0.019 | 134.462
11 | 1.041 | 0.01243 | -0.019 | 83.753
11.5 | 1.019 | 0.01369 | -0.019 | 74.431
12 | 0.985 | 0.01604 | -0.019 | 61.429
12.5 | 0.937 | 0.0217 | -0.018 | 43.175
13 | 0.885 | 0.03033 | -0.018 | 29.162
13.5 | 0.835 | 0.04006 | -0.017 | 20.854
14 | 0.785 | 0.05169 | -0.016 | 15.189
14.5 | 0.734 | 0.0667 | -0.016 | 11
15 | 0.69 | 0.07774 | -0.015 | 8.878
15.5 | 0.65 | 0.08679 | -0.015 | 7.489

## 108. Re 10M Mach 0.10 (2)
BIGFOIL.COM POLAR EXPORT
RS001m60
RS001m60 |  |  |  | Cl Max: | 1.7406 | at alpha= | 17.5 | deg
XFOIL ncrit=9 |  |  |  | L/D Max: | 126.876 | at alpha= | 8.5 | deg
Re: | 10000000 |  |  | Cd Min: | 0.08785 | at alpha= | -20 | deg
Mach: | 0.1 |  |  | Cl=0 at alpha= | -0.70403 | deg
|  |  |  | @ Cl=0.1, Cd= | 0.0047469
|  |  |  | @ Cl=0.4, Cd= | 0.0050881
|  |  |  | @ Cl=0.6, Cd= | 0.005692
alpha (deg) | Cl | Cd | Cm | Cl/Cd
-20 | -1.43 | 0.08785 | -0.0132 | -16.2777
-19.5 | -1.5451 | 0.0652 | -0.0242 | -23.6979
-19 | -1.5976 | 0.0503 | -0.0332 | -31.7614
-18.5 | -1.6333 | 0.03765 | -0.0423 | -43.3811
-18 | -1.6372 | 0.03027 | -0.0473 | -54.0866
-17.5 | -1.6434 | 0.0258 | -0.0462 | -63.6977
-17 | -1.6448 | 0.02313 | -0.0417 | -71.1111
-16.5 | -1.6407 | 0.02136 | -0.0352 | -76.8118
-16 | -1.612 | 0.01981 | -0.0321 | -81.373
-15.5 | -1.5753 | 0.01857 | -0.0298 | -84.8304
-15 | -1.5355 | 0.01737 | -0.0278 | -88.3995
-14.5 | -1.4921 | 0.01633 | -0.0261 | -91.3717
-14 | -1.4463 | 0.01542 | -0.0248 | -93.7938
-13.5 | -1.3994 | 0.01452 | -0.0235 | -96.3774
-12 | -1.2527 | 0.01198 | -0.0203 | -104.5659
-11.5 | -1.2029 | 0.01108 | -0.0193 | -108.565
-11 | -1.1517 | 0.01035 | -0.0184 | -111.2754
-10.5 | -1.1 | 0.00966 | -0.0176 | -113.8716
-10 | -1.0475 | 0.0091 | -0.0168 | -115.1099
-9.5 | -0.9947 | 0.00862 | -0.0161 | -115.3944
-9 | -0.9408 | 0.0082 | -0.0155 | -114.7317
-8.5 | -0.8758 | 0.00774 | -0.0174 | -113.1525
-8 | -0.8192 | 0.00741 | -0.0173 | -110.5533
-7.5 | -0.7659 | 0.00718 | -0.0166 | -106.6713
-7 | -0.7111 | 0.00703 | -0.0161 | -101.1522
-6.5 | -0.6558 | 0.00682 | -0.0158 | -96.1584
-6 | -0.6 | 0.00666 | -0.0156 | -90.0901
-5.5 | -0.5441 | 0.00648 | -0.0154 | -83.966
-5 | -0.4877 | 0.00628 | -0.0153 | -77.6592
-4.5 | -0.4313 | 0.00601 | -0.0152 | -71.7637
-4 | -0.3745 | 0.00579 | -0.0151 | -64.6805
-3.5 | -0.3179 | 0.0055 | -0.0151 | -57.8
-3 | -0.2612 | 0.00526 | -0.015 | -49.6578
-2.5 | -0.2047 | 0.00504 | -0.015 | -40.6151
-2 | -0.1477 | 0.00492 | -0.015 | -30.0203
-1.5 | -0.0906 | 0.00487 | -0.0151 | -18.6037
-1 | -0.0338 | 0.00483 | -0.0151 | -6.9979
-0.5 | 0.0233 | 0.00478 | -0.0152 | 4.8745
0 | 0.0804 | 0.00474 | -0.0152 | 16.962
0.5 | 0.1375 | 0.00476 | -0.0153 | 28.8866
1 | 0.1946 | 0.00482 | -0.0153 | 40.3734
1.5 | 0.2516 | 0.00486 | -0.0154 | 51.7695
2 | 0.3083 | 0.0049 | -0.0154 | 62.9184
2.5 | 0.3649 | 0.00502 | -0.0154 | 72.6892
3 | 0.4216 | 0.00513 | -0.0154 | 82.1832
3.5 | 0.4782 | 0.00521 | -0.0154 | 91.785
4 | 0.5347 | 0.00538 | -0.0153 | 99.3866
4.5 | 0.5906 | 0.00565 | -0.0152 | 104.531
5 | 0.6465 | 0.0059 | -0.0151 | 109.5763
5.5 | 0.702 | 0.00617 | -0.0149 | 113.7763
6 | 0.7575 | 0.00642 | -0.0147 | 117.9907
6.5 | 0.8124 | 0.0067 | -0.0143 | 121.2537
7 | 0.866 | 0.00703 | -0.0138 | 123.1863
7.5 | 0.9176 | 0.00727 | -0.0127 | 126.2173
8 | 0.9771 | 0.00771 | -0.0134 | 126.7315
8.5 | 1.0315 | 0.00813 | -0.0131 | 126.8758
9 | 1.0854 | 0.0086 | -0.0126 | 126.2093
9.5 | 1.1387 | 0.00912 | -0.0121 | 124.8575
10 | 1.1916 | 0.00966 | -0.0116 | 123.354
10.5 | 1.2443 | 0.01019 | -0.011 | 122.1099
11 | 1.296 | 0.01081 | -0.0103 | 119.889
11.5 | 1.3465 | 0.01152 | -0.0094 | 116.8837
12 | 1.396 | 0.0123 | -0.0085 | 113.4959
12.5 | 1.4441 | 0.01316 | -0.0073 | 109.734
14 | 1.5829 | 0.01577 | -0.0034 | 100.3741
14.5 | 1.6263 | 0.0167 | -0.0017 | 97.3832
15 | 1.6663 | 0.01777 | 0.0003 | 93.7704
15.5 | 1.7024 | 0.01896 | 0.0028 | 89.789
16 | 1.7317 | 0.02034 | 0.0061 | 85.1377
16.5 | 1.7346 | 0.02202 | 0.0133 | 78.7738
17 | 1.7328 | 0.02456 | 0.0187 | 70.5537
17.5 | 1.7406 | 0.02732 | 0.0215 | 63.7116
18 | 1.7289 | 0.03261 | 0.0225 | 53.0175
18.5 | 1.7167 | 0.03927 | 0.0211 | 43.7153
19 | 1.7027 | 0.04697 | 0.0181 | 36.2508
19.5 | 1.6029 | 0.06779 | 0.007 | 23.6451
20 | 1.5832 | 0.07842 | 0.001 | 20.1887

## 109. Re 10M Mach 0.25 (1)
BIGFOIL.COM POLAR EXPORT
RS001m60
RS001m60 |  |  |  | Cl Max: | 1.015 | at alpha= | 9.5 | deg
JavaFoil+Calcfoil stall+Eppler ext transition |  |  |  | L/D Max: | 141.189 | at alpha= | 8 | deg
Re: | 10000000 |  |  | Cd Min: | 0.00545 | at alpha= | 2.5 | deg
Mach: | 0.25 |  |  | Cl=0 at alpha= | -0.72131 | deg
|  |  |  | @ Cl=0.1, Cd= | 0.0057384
|  |  |  | @ Cl=0.4, Cd= | 0.09742
|  |  |  | @ Cl=0.6, Cd= | 0.09742
alpha (deg) | Cl | Cd | Cm | Cl/Cd
-14.5 | -0.226 | 0.102 | -0.005 | -2.219
-14 | -0.304 | 0.09489 | -0.005 | -3.203
-13.5 | -0.373 | 0.0861 | -0.006 | -4.337
-13 | -0.438 | 0.07793 | -0.006 | -5.624
-12.5 | -0.501 | 0.06747 | -0.007 | -7.429
-12 | -0.557 | 0.05994 | -0.007 | -9.298
-11.5 | -0.627 | 0.03673 | -0.009 | -17.082
-11 | -0.695 | 0.02022 | -0.01 | -34.377
-10.5 | -0.748 | 0.01352 | -0.011 | -55.353
-10 | -0.777 | 0.0117 | -0.011 | -66.432
-9.5 | -0.79 | 0.01113 | -0.011 | -71.005
-9 | -0.789 | 0.01008 | -0.011 | -78.289
-8.5 | -0.778 | 0.01009 | -0.012 | -77.084
-8 | -0.758 | 0.0095 | -0.012 | -79.707
-7.5 | -0.73 | 0.00903 | -0.012 | -80.816
-7 | -0.695 | 0.00909 | -0.012 | -76.502
-6.5 | -0.655 | 0.00922 | -0.012 | -71.02
-6 | -0.609 | 0.00878 | -0.013 | -69.407
-5.5 | -0.56 | 0.00839 | -0.013 | -66.716
-5 | -0.507 | 0.00808 | -0.013 | -62.801
-4.5 | -0.452 | 0.00826 | -0.013 | -54.718
-4 | -0.395 | 0.00793 | -0.013 | -49.766
-3.5 | -0.336 | 0.00736 | -0.014 | -45.608
-3 | -0.276 | 0.00695 | -0.014 | -39.759
-2.5 | -0.216 | 0.00672 | -0.014 | -32.137
-2 | -0.155 | 0.00646 | -0.014 | -24.071
-1.5 | -0.095 | 0.00623 | -0.014 | -15.208
-1 | -0.034 | 0.00605 | -0.015 | -5.599
-0.5 | 0.027 | 0.0059 | -0.015 | 4.567
0 | 0.088 | 0.00576 | -0.015 | 15.229
0.5 | 0.149 | 0.00565 | -0.015 | 26.297
1 | 0.209 | 0.00559 | -0.015 | 37.426
1.5 | 0.27 | 0.00553 | -0.016 | 48.82
2 | 0.331 | 0.00549 | -0.016 | 60.182
2.5 | 0.391 | 0.00545 | -0.016 | 71.731
3 | 0.451 | 0.00549 | -0.016 | 82.212
3.5 | 0.511 | 0.00547 | -0.016 | 93.455
4 | 0.571 | 0.00556 | -0.017 | 102.771
4.5 | 0.63 | 0.00562 | -0.017 | 112.001
5 | 0.688 | 0.00579 | -0.017 | 118.813
5.5 | 0.743 | 0.00581 | -0.017 | 127.725
6 | 0.795 | 0.00595 | -0.017 | 133.644
6.5 | 0.845 | 0.00624 | -0.018 | 135.443
7 | 0.891 | 0.00647 | -0.018 | 137.662
7.5 | 0.933 | 0.00666 | -0.018 | 140.076
8 | 0.969 | 0.00686 | -0.018 | 141.189
8.5 | 0.996 | 0.00706 | -0.018 | 141.103
9 | 1.011 | 0.0073 | -0.019 | 138.455
9.5 | 1.015 | 0.00762 | -0.019 | 133.063
10 | 1.002 | 0.01106 | -0.019 | 90.578
10.5 | 0.971 | 0.01325 | -0.019 | 73.282
11 | 0.917 | 0.01603 | -0.019 | 57.193
11.5 | 0.846 | 0.02171 | -0.018 | 38.968
12 | 0.764 | 0.03218 | -0.017 | 23.739
12.5 | 0.671 | 0.05032 | -0.016 | 13.342
13 | 0.59 | 0.06364 | -0.015 | 9.273
13.5 | 0.508 | 0.07675 | -0.014 | 6.622
14 | 0.426 | 0.08784 | -0.013 | 4.85
14.5 | 0.341 | 0.09742 | -0.013 | 3.5

## 110. Re 10M Mach 0.25 (2)
BIGFOIL.COM POLAR EXPORT
RS001m60
RS001m60 |  |  |  | Cl Max: | 1.5949 | at alpha= | 14 | deg
XFOIL ncrit=9 |  |  |  | L/D Max: | 126.204 | at alpha= | 7.5 | deg
Re: | 10000000 |  |  | Cd Min: | 0.18432 | at alpha= | -18.5 | deg
Mach: | 0.25 |  |  | Cl=0 at alpha= | -0.70339 | deg
|  |  |  | @ Cl=0.1, Cd= | 0.0047558
|  |  |  | @ Cl=0.4, Cd= | 0.0051012
|  |  |  | @ Cl=0.6, Cd= | 0.0056836
alpha (deg) | Cl | Cd | Cm | Cl/Cd
-18.5 | -0.8975 | 0.18432 | 0.0473 | -4.8692
-18 | -0.9202 | 0.16748 | 0.037 | -5.4944
-17.5 | -0.9895 | 0.14147 | 0.0203 | -6.9944
-17 | -1.0847 | 0.11447 | 0.0032 | -9.4758
-16.5 | -1.1599 | 0.09654 | -0.0053 | -12.0147
-16 | -1.2134 | 0.08166 | -0.0126 | -14.8592
-15.5 | -1.2581 | 0.06727 | -0.0205 | -18.7022
-15 | -1.3091 | 0.05056 | -0.0323 | -25.892
-14.5 | -1.3378 | 0.03681 | -0.0448 | -36.3434
-14 | -1.3614 | 0.02755 | -0.051 | -49.4156
-13.5 | -1.3874 | 0.02366 | -0.0432 | -58.6391
-13 | -1.3798 | 0.01971 | -0.0378 | -70.0051
-12.5 | -1.3489 | 0.01683 | -0.0339 | -80.1485
-12 | -1.3037 | 0.01504 | -0.031 | -86.6822
-11.5 | -1.2538 | 0.01362 | -0.0287 | -92.0558
-11 | -1.2006 | 0.01252 | -0.0266 | -95.8946
-10.5 | -1.1496 | 0.01107 | -0.0244 | -103.8482
-10 | -1.0948 | 0.01013 | -0.0227 | -108.075
-9.5 | -1.0391 | 0.00939 | -0.0211 | -110.6603
-9 | -0.9836 | 0.00875 | -0.0195 | -112.4114
-8.5 | -0.9148 | 0.00817 | -0.0208 | -111.9706
-8 | -0.8529 | 0.00784 | -0.0206 | -108.7883
-7.5 | -0.7972 | 0.00748 | -0.0192 | -106.5775
-7 | -0.7396 | 0.00723 | -0.0184 | -102.296
-6.5 | -0.6813 | 0.00704 | -0.0178 | -96.7756
-6 | -0.623 | 0.0068 | -0.0172 | -91.6176
-5.5 | -0.5642 | 0.00662 | -0.0168 | -85.2266
-5 | -0.5053 | 0.00639 | -0.0165 | -79.0767
-4.5 | -0.4465 | 0.00613 | -0.0162 | -72.8385
-4 | -0.3877 | 0.00586 | -0.016 | -66.1604
-3.5 | -0.3288 | 0.00559 | -0.0158 | -58.8193
-3 | -0.2701 | 0.00531 | -0.0157 | -50.8663
-2.5 | -0.2115 | 0.00507 | -0.0156 | -41.716
-2 | -0.1527 | 0.00494 | -0.0156 | -30.9109
-1.5 | -0.0936 | 0.00489 | -0.0155 | -19.1411
-1 | -0.035 | 0.00484 | -0.0155 | -7.2314
-0.5 | 0.024 | 0.0048 | -0.0155 | 5
0 | 0.0829 | 0.00475 | -0.0156 | 17.4526
0.5 | 0.142 | 0.00477 | -0.0156 | 29.7694
1 | 0.2008 | 0.00485 | -0.0156 | 41.4021
1.5 | 0.2596 | 0.00489 | -0.0156 | 53.0879
2 | 0.3183 | 0.00495 | -0.0156 | 64.303
2.5 | 0.3769 | 0.00505 | -0.0156 | 74.6337
3 | 0.4355 | 0.00518 | -0.0155 | 84.0734
3.5 | 0.4942 | 0.00528 | -0.0154 | 93.5985
4 | 0.5529 | 0.00544 | -0.0152 | 101.636
4.5 | 0.6109 | 0.00574 | -0.015 | 106.4286
5 | 0.6692 | 0.00598 | -0.0147 | 111.9064
5.5 | 0.727 | 0.00629 | -0.0143 | 115.5803
6 | 0.7851 | 0.00656 | -0.0139 | 119.6799
6.5 | 0.842 | 0.00694 | -0.0132 | 121.3256
7 | 0.8985 | 0.00726 | -0.0123 | 123.7603
7.5 | 0.9541 | 0.00756 | -0.0111 | 126.2037
8 | 1.0154 | 0.00805 | -0.0112 | 126.1366
8.5 | 1.0727 | 0.00856 | -0.0103 | 125.3154
9 | 1.1293 | 0.00916 | -0.0093 | 123.286
9.5 | 1.1861 | 0.00973 | -0.0082 | 121.9013
10 | 1.2423 | 0.01038 | -0.007 | 119.6821
10.5 | 1.2974 | 0.01115 | -0.0056 | 116.3587
11 | 1.3511 | 0.01205 | -0.0039 | 112.1245
11.5 | 1.4024 | 0.01317 | -0.0018 | 106.4844
12 | 1.4539 | 0.01419 | 0.0003 | 102.4595
12.5 | 1.5019 | 0.01545 | 0.0028 | 97.2104
13 | 1.5453 | 0.01698 | 0.0059 | 91.0071
13.5 | 1.5793 | 0.01898 | 0.01 | 83.2086
14 | 1.5949 | 0.02151 | 0.0161 | 74.1469
14.5 | 1.581 | 0.02433 | 0.0248 | 64.9815
15 | 1.5604 | 0.02936 | 0.0287 | 53.1471
15.5 | 1.5408 | 0.03669 | 0.0274 | 41.9951
16 | 1.5066 | 0.04753 | 0.0221 | 31.6979
16.5 | 1.4537 | 0.06211 | 0.0135 | 23.4052
17 | 1.4121 | 0.07616 | 0.0051 | 18.5412
17.5 | 1.3619 | 0.09266 | -0.0052 | 14.6978
18 | 1.302 | 0.11199 | -0.0178 | 11.626
18.5 | 1.2468 | 0.13166 | -0.0309 | 9.4698
19 | 1.1912 | 0.15266 | -0.0453 | 7.803

## 111. Re 10M Mach 0.50 (1)
BIGFOIL.COM POLAR EXPORT
RS001m60
RS001m60 |  |  |  | Cl Max: | 1.132 | at alpha= | 20 | deg
JavaFoil+Calcfoil stall+Eppler ext transition |  |  |  | L/D Max: | 130.668 | at alpha= | 5.5 | deg
Re: | 10000000 |  |  | Cd Min: | 0.00562 | at alpha= | 2 | deg
Mach: | 0.5 |  |  | Cl=0 at alpha= | -0.72059 | deg
|  |  |  | @ Cl=0.1, Cd= | 0.0058862
|  |  |  | @ Cl=0.4, Cd= | 0.0056382
|  |  |  | @ Cl=0.6, Cd= | 0.0057627
alpha (deg) | Cl | Cd | Cm | Cl/Cd
-20 | -1.038 | 0.13988 | -0.006 | -7.418
-19.5 | -1.007 | 0.13876 | -0.006 | -7.258
-19 | -0.977 | 0.13719 | -0.006 | -7.119
-18.5 | -0.954 | 0.13737 | -0.006 | -6.946
-18 | -0.933 | 0.12448 | -0.006 | -7.492
-17.5 | -0.903 | 0.12149 | -0.006 | -7.434
-17 | -0.871 | 0.12128 | -0.006 | -7.181
-16.5 | -0.842 | 0.1173 | -0.006 | -7.18
-16 | -0.823 | 0.11254 | -0.006 | -7.316
-15.5 | -0.795 | 0.10841 | -0.006 | -7.331
-15 | -0.765 | 0.10496 | -0.006 | -7.289
-14.5 | -0.743 | 0.09423 | -0.006 | -7.885
-14 | -0.716 | 0.09693 | -0.006 | -7.383
-13.5 | -0.688 | 0.09159 | -0.006 | -7.513
-13 | -0.67 | 0.07838 | -0.007 | -8.545
-12.5 | -0.662 | 0.05948 | -0.008 | -11.123
-12 | -0.606 | 0.08434 | -0.006 | -7.184
-11.5 | -0.584 | 0.0727 | -0.007 | -8.04
-11 | -0.584 | 0.04869 | -0.009 | -11.986
-10.5 | -0.525 | 0.07379 | -0.006 | -7.12
-10 | -0.519 | 0.0513 | -0.009 | -10.107
-9.5 | -0.545 | 0.02044 | -0.012 | -26.668
-9 | -0.451 | 0.05637 | -0.008 | -7.995
-8.5 | -0.465 | 0.02669 | -0.011 | -17.403
-8 | -0.482 | 0.01183 | -0.013 | -40.709
-7.5 | -0.442 | 0.01258 | -0.013 | -35.138
-7 | -0.42 | 0.0103 | -0.014 | -40.804
-6.5 | -0.605 | 0.00993 | -0.014 | -60.917
-6 | -0.626 | 0.00959 | -0.014 | -65.278
-5.5 | -0.599 | 0.00947 | -0.014 | -63.3
-5 | -0.554 | 0.00887 | -0.015 | -62.494
-4.5 | -0.499 | 0.00842 | -0.015 | -59.275
-4 | -0.439 | 0.00846 | -0.015 | -51.823
-3.5 | -0.374 | 0.00786 | -0.015 | -47.567
-3 | -0.308 | 0.00731 | -0.015 | -42.182
-2.5 | -0.241 | 0.00701 | -0.016 | -34.43
-2 | -0.174 | 0.00671 | -0.016 | -25.869
-1.5 | -0.106 | 0.00643 | -0.016 | -16.466
-1 | -0.038 | 0.00622 | -0.016 | -6.091
-0.5 | 0.03 | 0.00608 | -0.017 | 4.957
0 | 0.098 | 0.00589 | -0.017 | 16.666
0.5 | 0.166 | 0.00576 | -0.017 | 28.818
1 | 0.234 | 0.00572 | -0.017 | 40.908
1.5 | 0.302 | 0.00566 | -0.017 | 53.318
2 | 0.369 | 0.00562 | -0.018 | 65.729
2.5 | 0.437 | 0.00566 | -0.018 | 77.162
3 | 0.504 | 0.00567 | -0.018 | 88.949
3.5 | 0.571 | 0.00571 | -0.018 | 99.911
4 | 0.637 | 0.00583 | -0.019 | 109.181
4.5 | 0.701 | 0.00597 | -0.019 | 117.357
5 | 0.763 | 0.00619 | -0.019 | 123.215
5.5 | 0.819 | 0.00626 | -0.019 | 130.668
6 | 0.866 | 0.00674 | -0.019 | 128.536
6.5 | 0.901 | 0.00732 | -0.02 | 122.972
7 | 0.909 | 0.00777 | -0.02 | 117.114
7.5 | 0.85 | 0.00831 | -0.02 | 102.324
8 | 0.579 | 0.01348 | -0.02 | 42.983
8.5 | 0.574 | 0.02256 | -0.019 | 25.429
9 | 0.617 | 0.01979 | -0.019 | 31.177
9.5 | 0.558 | 0.06587 | -0.011 | 8.474
10 | 0.653 | 0.03033 | -0.019 | 21.536
10.5 | 0.618 | 0.06903 | -0.013 | 8.958
11 | 0.677 | 0.05072 | -0.017 | 13.347
11.5 | 0.67 | 0.07849 | -0.013 | 8.532
12 | 0.751 | 0.0454 | -0.018 | 16.538
12.5 | 0.741 | 0.07163 | -0.016 | 10.351
13 | 0.755 | 0.08742 | -0.014 | 8.636
13.5 | 0.783 | 0.09393 | -0.014 | 8.332
14 | 0.804 | 0.09662 | -0.013 | 8.324
14.5 | 0.837 | 0.09844 | -0.014 | 8.507
15 | 0.871 | 0.10022 | -0.015 | 8.687
15.5 | 0.884 | 0.10891 | -0.013 | 8.117
16 | 0.916 | 0.11192 | -0.015 | 8.185
16.5 | 0.95 | 0.11269 | -0.016 | 8.435
17 | 0.982 | 0.11579 | -0.016 | 8.479
17.5 | 0.997 | 0.12797 | -0.015 | 7.791
18 | 1.028 | 0.12947 | -0.016 | 7.943
18.5 | 1.061 | 0.13091 | -0.017 | 8.102
19 | 1.091 | 0.13372 | -0.017 | 8.161
19.5 | 1.116 | 0.14263 | -0.017 | 7.828
20 | 1.132 | 0.16736 | -0.016 | 6.763

## 112. Re 10M Mach 0.50 (2)
BIGFOIL.COM POLAR EXPORT
RS001m60
RS001m60 |  |  |  | Cl Max: | 1.191 | at alpha= | 8.5 | deg
XFOIL ncrit=9 |  |  |  | L/D Max: | 124.521 | at alpha= | 7 | deg
Re: | 10000000 |  |  | Cd Min: | 0.28045 | at alpha= | -20 | deg
Mach: | 0.5 |  |  | Cl=0 at alpha= | -0.69911 | deg
|  |  |  | @ Cl=0.1, Cd= | 0.0048726
|  |  |  | @ Cl=0.4, Cd= | 0.0051857
|  |  |  | @ Cl=0.6, Cd= | 0.005671
alpha (deg) | Cl | Cd | Cm | Cl/Cd
-20 | -0.9152 | 0.28045 | 0.0975 | -3.2633
-19.5 | -0.894 | 0.27109 | 0.0921 | -3.2978
-19 | -0.8731 | 0.26134 | 0.0868 | -3.3409
-18.5 | -0.8523 | 0.25167 | 0.0815 | -3.3866
-18 | -0.8317 | 0.24241 | 0.0762 | -3.431
-17.5 | -0.8107 | 0.23353 | 0.0711 | -3.4715
-17 | -0.7883 | 0.22575 | 0.0664 | -3.4919
-16.5 | -0.7684 | 0.21652 | 0.0613 | -3.5489
-16 | -0.7503 | 0.20659 | 0.0561 | -3.6318
-15.5 | -0.7336 | 0.19628 | 0.0508 | -3.7375
-15 | -0.7196 | 0.18534 | 0.0452 | -3.8826
-14 | -0.7004 | 0.16271 | 0.0336 | -4.3046
-13.5 | -0.6918 | 0.15226 | 0.0283 | -4.5435
-13 | -0.6902 | 0.14092 | 0.0227 | -4.8978
-12.5 | -0.6957 | 0.12936 | 0.0175 | -5.378
-12 | -0.7031 | 0.11902 | 0.0136 | -5.9074
-11.5 | -0.716 | 0.10819 | 0.0092 | -6.618
-11 | -0.7294 | 0.09743 | 0.0042 | -7.4864
-10.5 | -0.7481 | 0.08599 | -0.0019 | -8.6998
-10 | -0.7673 | 0.07472 | -0.0082 | -10.269
-9.5 | -0.7882 | 0.06338 | -0.0145 | -12.4361
-9 | -0.8109 | 0.04995 | -0.0236 | -16.2342
-8.5 | -0.8261 | 0.03548 | -0.0405 | -23.2835
-7.5 | -0.8703 | 0.01835 | -0.0416 | -47.4278
-7 | -0.8532 | 0.01197 | -0.0352 | -71.2782
-6.5 | -0.801 | 0.00869 | -0.0298 | -92.1749
-6 | -0.7315 | 0.00773 | -0.0266 | -94.6313
-5.5 | -0.6596 | 0.00725 | -0.0244 | -90.9793
-5 | -0.5882 | 0.00688 | -0.0228 | -85.4942
-4.5 | -0.5174 | 0.00656 | -0.0214 | -78.872
-4 | -0.4477 | 0.00622 | -0.0204 | -71.9775
-3.5 | -0.3789 | 0.00585 | -0.0195 | -64.7692
-3 | -0.3106 | 0.00553 | -0.0188 | -56.1664
-2 | -0.1755 | 0.00508 | -0.0179 | -34.5472
-1.5 | -0.1078 | 0.00503 | -0.0176 | -21.4314
-1 | -0.0405 | 0.00494 | -0.0174 | -8.1984
-0.5 | 0.0268 | 0.00491 | -0.0173 | 5.4582
0 | 0.0941 | 0.00487 | -0.0172 | 19.3224
0.5 | 0.1616 | 0.0049 | -0.0171 | 32.9796
1 | 0.2287 | 0.00499 | -0.0169 | 45.8317
1.5 | 0.2962 | 0.00502 | -0.0167 | 59.004
2 | 0.3635 | 0.00511 | -0.0165 | 71.135
2.5 | 0.431 | 0.00525 | -0.0161 | 82.0952
3 | 0.4987 | 0.0054 | -0.0156 | 92.3519
3.5 | 0.5668 | 0.00556 | -0.015 | 101.9424
4 | 0.6356 | 0.00579 | -0.0142 | 109.7755
4.5 | 0.704 | 0.00616 | -0.0131 | 114.2857
5 | 0.7731 | 0.00649 | -0.0119 | 119.1217
5.5 | 0.8429 | 0.00688 | -0.0103 | 122.5145
6 | 0.912 | 0.00743 | -0.0083 | 122.7456
6.5 | 0.9821 | 0.00792 | -0.0059 | 124.0025
7 | 1.0522 | 0.00845 | -0.0028 | 124.5207
7.5 | 1.1256 | 0.00923 | 0.0006 | 121.9502
8 | 1.1821 | 0.01177 | 0.0069 | 100.4333
8.5 | 1.191 | 0.01752 | 0.0164 | 67.9795
9 | 1.1645 | 0.02304 | 0.0266 | 50.5425
9.5 | 1.1268 | 0.02938 | 0.0305 | 38.3526
10 | 1.094 | 0.04064 | 0.0226 | 26.9193
10.5 | 1.0623 | 0.05349 | 0.013 | 19.8598
11 | 1.0312 | 0.06605 | 0.0054 | 15.6124
11.5 | 1.0015 | 0.07857 | -0.0019 | 12.7466
12 | 0.9766 | 0.09101 | -0.0093 | 10.7307
12.5 | 0.9571 | 0.10345 | -0.017 | 9.2518
13 | 0.94 | 0.1164 | -0.0252 | 8.0756
13.5 | 0.9275 | 0.12938 | -0.0337 | 7.1688

## 113. Re 12M Mach 0.00 (1)
BIGFOIL.COM POLAR EXPORT
RS001m60
RS001m60 |  |  |  | Cl Max: | 1.059 | at alpha= | 10.5 | deg
JavaFoil+Calcfoil stall+Eppler ext transition |  |  |  | L/D Max: | 150.799 | at alpha= | 9 | deg
Re: | 12000000 |  |  | Cd Min: | 0.00539 | at alpha= | 3.5 | deg
Mach: | 0 |  |  | Cl=0 at alpha= | -0.72034 | deg
|  |  |  | @ Cl=0.1, Cd= | 0.0056571
|  |  |  | @ Cl=0.4, Cd= | 0.0054128
|  |  |  | @ Cl=0.6, Cd= | 0.0055024
alpha (deg) | Cl | Cd | Cm | Cl/Cd
-16 | -0.551 | 0.10063 | -0.006 | -5.474
-15.5 | -0.577 | 0.09401 | -0.006 | -6.139
-15 | -0.609 | 0.081 | -0.006 | -7.52
-14.5 | -0.64 | 0.07095 | -0.007 | -9.016
-14 | -0.671 | 0.06054 | -0.007 | -11.088
-13.5 | -0.708 | 0.0474 | -0.008 | -14.938
-13 | -0.754 | 0.03171 | -0.008 | -23.778
-12.5 | -0.799 | 0.02052 | -0.009 | -38.959
-12 | -0.832 | 0.01543 | -0.01 | -53.96
-11.5 | -0.854 | 0.01283 | -0.01 | -66.618
-11 | -0.865 | 0.01146 | -0.01 | -75.48
-10.5 | -0.865 | 0.01012 | -0.011 | -85.465
-10 | -0.856 | 0.01009 | -0.011 | -84.859
-9.5 | -0.841 | 0.01012 | -0.011 | -83.073
-9 | -0.819 | 0.00962 | -0.011 | -85.144
-8.5 | -0.793 | 0.00917 | -0.011 | -86.527
-8 | -0.762 | 0.00875 | -0.011 | -87.1
-7.5 | -0.726 | 0.00893 | -0.012 | -81.372
-7 | -0.686 | 0.00909 | -0.012 | -75.492
-6.5 | -0.643 | 0.00872 | -0.012 | -73.721
-6 | -0.595 | 0.00833 | -0.012 | -71.483
-5.5 | -0.545 | 0.00804 | -0.012 | -67.856
-5 | -0.493 | 0.00853 | -0.013 | -57.77
-4.5 | -0.438 | 0.00807 | -0.013 | -54.33
-4 | -0.383 | 0.00772 | -0.013 | -49.569
-3.5 | -0.325 | 0.00717 | -0.013 | -45.365
-3 | -0.267 | 0.00681 | -0.013 | -39.291
-2.5 | -0.209 | 0.00659 | -0.014 | -31.747
-2 | -0.15 | 0.00635 | -0.014 | -23.714
-1.5 | -0.092 | 0.00614 | -0.014 | -14.946
-1 | -0.033 | 0.00598 | -0.014 | -5.49
-0.5 | 0.026 | 0.00585 | -0.014 | 4.462
0 | 0.085 | 0.00568 | -0.015 | 14.97
0.5 | 0.144 | 0.00559 | -0.015 | 25.755
1 | 0.203 | 0.00556 | -0.015 | 36.457
1.5 | 0.262 | 0.00545 | -0.015 | 48.02
2 | 0.32 | 0.00542 | -0.015 | 59.045
2.5 | 0.379 | 0.00542 | -0.015 | 69.838
3 | 0.437 | 0.0054 | -0.016 | 80.982
3.5 | 0.495 | 0.00539 | -0.016 | 91.867
4 | 0.553 | 0.00547 | -0.016 | 101.129
4.5 | 0.611 | 0.00551 | -0.016 | 110.812
5 | 0.667 | 0.00565 | -0.016 | 118.088
5.5 | 0.721 | 0.00565 | -0.017 | 127.663
6 | 0.773 | 0.00574 | -0.017 | 134.772
6.5 | 0.823 | 0.00592 | -0.017 | 139.088
7 | 0.871 | 0.0061 | -0.017 | 142.842
7.5 | 0.915 | 0.00629 | -0.017 | 145.626
8 | 0.956 | 0.00644 | -0.018 | 148.57
8.5 | 0.991 | 0.00666 | -0.018 | 148.871
9 | 1.018 | 0.00675 | -0.018 | 150.799
9.5 | 1.039 | 0.00694 | -0.018 | 149.609
10 | 1.053 | 0.00719 | -0.018 | 146.333
10.5 | 1.059 | 0.00754 | -0.019 | 140.449
11 | 1.056 | 0.01088 | -0.019 | 97.044
11.5 | 1.041 | 0.01279 | -0.019 | 81.451
12 | 1.015 | 0.01441 | -0.019 | 70.469
12.5 | 0.976 | 0.01785 | -0.018 | 54.689
13 | 0.933 | 0.02347 | -0.018 | 39.737
13.5 | 0.885 | 0.03191 | -0.018 | 27.722
14 | 0.841 | 0.04054 | -0.017 | 20.735
14.5 | 0.789 | 0.05485 | -0.016 | 14.391
15 | 0.747 | 0.06588 | -0.016 | 11.339
15.5 | 0.706 | 0.07715 | -0.015 | 9.155

## 114. Re 12M Mach 0.00 (2)
BIGFOIL.COM POLAR EXPORT
RS001m60
RS001m60 |  |  |  | Cl Max: | 1.7898 | at alpha= | 17.5 | deg
XFOIL ncrit=9 |  |  |  | L/D Max: | 130.983 | at alpha= | 8.5 | deg
Re: | 12000000 |  |  | Cd Min: | 0.0576 | at alpha= | 20 | deg
Mach: | 0 |  |  | Cl=0 at alpha= | -0.70474 | deg
|  |  |  | @ Cl=0.1, Cd= | 0.0047106
|  |  |  | @ Cl=0.4, Cd= | 0.0050687
|  |  |  | @ Cl=0.6, Cd= | 0.0056344
alpha (deg) | Cl | Cd | Cm | Cl/Cd
-20 | -1.6809 | 0.04804 | -0.033 | -34.9896
-19.5 | -1.7025 | 0.03818 | -0.0393 | -44.5914
-19 | -1.6934 | 0.03183 | -0.0446 | -53.2014
-18.5 | -1.7049 | 0.02625 | -0.045 | -64.9486
-18 | -1.7075 | 0.02326 | -0.0415 | -73.4093
-17.5 | -1.7089 | 0.02143 | -0.0349 | -79.7434
-17 | -1.6867 | 0.02 | -0.031 | -84.335
-16.5 | -1.6544 | 0.0187 | -0.0285 | -88.4706
-16 | -1.6169 | 0.01758 | -0.0266 | -91.9738
-15.5 | -1.5758 | 0.0166 | -0.0251 | -94.9277
-15 | -1.533 | 0.01563 | -0.0237 | -98.0806
-14.5 | -1.4879 | 0.01477 | -0.0225 | -100.738
-14 | -1.4411 | 0.01401 | -0.0216 | -102.8622
-13.5 | -1.3934 | 0.01325 | -0.0207 | -105.1623
-13 | -1.345 | 0.01251 | -0.0198 | -107.514
-12.5 | -1.2956 | 0.0118 | -0.0191 | -109.7966
-12 | -1.2451 | 0.0112 | -0.0184 | -111.1696
-11.5 | -1.1948 | 0.01048 | -0.0177 | -114.0076
-11 | -1.1439 | 0.00981 | -0.017 | -116.6055
-10.5 | -1.0927 | 0.00915 | -0.0163 | -119.4208
-10 | -1.0407 | 0.00864 | -0.0157 | -120.4514
-9.5 | -0.9885 | 0.0082 | -0.015 | -120.5488
-9 | -0.927 | 0.00779 | -0.0164 | -118.9987
-8.5 | -0.8687 | 0.00751 | -0.017 | -115.6724
-8 | -0.8168 | 0.00727 | -0.0161 | -112.3521
-7.5 | -0.7627 | 0.00704 | -0.0157 | -108.3381
-7 | -0.7078 | 0.00688 | -0.0155 | -102.8779
-6.5 | -0.6528 | 0.00669 | -0.0153 | -97.5785
-6 | -0.5972 | 0.00652 | -0.0152 | -91.5951
-5.5 | -0.5413 | 0.00633 | -0.0151 | -85.5134
-5 | -0.4852 | 0.00613 | -0.015 | -79.1517
-4.5 | -0.429 | 0.00588 | -0.015 | -72.9592
-4 | -0.3726 | 0.00565 | -0.0149 | -65.9469
-3.5 | -0.3162 | 0.00543 | -0.0149 | -58.232
-3 | -0.2598 | 0.00521 | -0.0149 | -49.8656
-2.5 | -0.2036 | 0.005 | -0.0149 | -40.72
-2 | -0.147 | 0.00489 | -0.0149 | -30.0613
-1.5 | -0.0903 | 0.00485 | -0.015 | -18.6186
-1 | -0.0336 | 0.00482 | -0.015 | -6.971
-0.5 | 0.0233 | 0.00474 | -0.0151 | 4.9156
0 | 0.08 | 0.0047 | -0.0152 | 17.0213
0.5 | 0.1368 | 0.00473 | -0.0152 | 28.9218
1 | 0.1937 | 0.00478 | -0.0153 | 40.523
1.5 | 0.2505 | 0.00483 | -0.0153 | 51.8634
2 | 0.3067 | 0.00492 | -0.0154 | 62.3374
2.5 | 0.3632 | 0.00501 | -0.0154 | 72.495
3.5 | 0.476 | 0.00519 | -0.0154 | 91.7148
4 | 0.5321 | 0.00532 | -0.0154 | 100.0188
4.5 | 0.5876 | 0.00559 | -0.0153 | 105.1163
5 | 0.6435 | 0.00579 | -0.0153 | 111.1399
5.5 | 0.6986 | 0.00607 | -0.0151 | 115.0906
6 | 0.754 | 0.0063 | -0.015 | 119.6825
6.5 | 0.8086 | 0.00661 | -0.0148 | 122.3298
7 | 0.8627 | 0.0069 | -0.0145 | 125.029
7.5 | 0.9162 | 0.00717 | -0.014 | 127.7824
8 | 0.9715 | 0.00742 | -0.0139 | 130.9299
8.5 | 1.0256 | 0.00783 | -0.0137 | 130.9834
9 | 1.0793 | 0.00825 | -0.0134 | 130.8242
9.5 | 1.1322 | 0.00874 | -0.013 | 129.5423
10 | 1.1849 | 0.00923 | -0.0126 | 128.3749
10.5 | 1.2372 | 0.00971 | -0.0122 | 127.415
11 | 1.2886 | 0.01029 | -0.0117 | 125.2284
11.5 | 1.3388 | 0.01096 | -0.011 | 122.1533
12 | 1.3883 | 0.01167 | -0.0102 | 118.9632
13.5 | 1.5323 | 0.01382 | -0.0076 | 110.8755
14 | 1.5783 | 0.0146 | -0.0065 | 108.1027
14.5 | 1.6228 | 0.01541 | -0.0053 | 105.3082
15 | 1.6651 | 0.01632 | -0.0038 | 102.0282
15.5 | 1.705 | 0.0173 | -0.002 | 98.5549
16 | 1.7411 | 0.0184 | 0.0002 | 94.625
16.5 | 1.7711 | 0.01969 | 0.0032 | 89.9492
17 | 1.7775 | 0.02123 | 0.0098 | 83.7259
17.5 | 1.7898 | 0.02272 | 0.0145 | 78.7764
18 | 1.7838 | 0.0259 | 0.019 | 68.8726
18.5 | 1.7783 | 0.0301 | 0.0209 | 59.0797
19 | 1.7802 | 0.03456 | 0.0209 | 51.5104
19.5 | 1.6928 | 0.05103 | 0.0146 | 33.1726
20 | 1.6913 | 0.0576 | 0.0116 | 29.3628

## 115. Re 12M Mach 0.10 (1)
BIGFOIL.COM POLAR EXPORT
RS001m60
RS001m60 |  |  |  | Cl Max: | 1.052 | at alpha= | 10.5 | deg
JavaFoil+Calcfoil stall+Eppler ext transition |  |  |  | L/D Max: | 149.725 | at alpha= | 9 | deg
Re: | 12000000 |  |  | Cd Min: | 0.0054 | at alpha= | 3 | deg
Mach: | 0.1 |  |  | Cl=0 at alpha= | -0.72034 | deg
|  |  |  | @ Cl=0.1, Cd= | 0.0056575
|  |  |  | @ Cl=0.4, Cd= | 0.0054202
|  |  |  | @ Cl=0.6, Cd= | 0.0055103
alpha (deg) | Cl | Cd | Cm | Cl/Cd
-15.5 | -0.533 | 0.09493 | -0.006 | -5.619
-15 | -0.564 | 0.0869 | -0.006 | -6.491
-14.5 | -0.596 | 0.07767 | -0.006 | -7.678
-14 | -0.629 | 0.06819 | -0.007 | -9.227
-13.5 | -0.666 | 0.05564 | -0.007 | -11.978
-13 | -0.713 | 0.03914 | -0.008 | -18.207
-12.5 | -0.765 | 0.02399 | -0.009 | -31.902
-12 | -0.805 | 0.0172 | -0.009 | -46.783
-11.5 | -0.833 | 0.01357 | -0.01 | -61.394
-11 | -0.849 | 0.01182 | -0.01 | -71.823
-10.5 | -0.855 | 0.0111 | -0.011 | -77.014
-10 | -0.849 | 0.01027 | -0.011 | -82.6
-9.5 | -0.836 | 0.00969 | -0.011 | -86.226
-9 | -0.817 | 0.00973 | -0.011 | -83.922
-8.5 | -0.792 | 0.00921 | -0.011 | -86.039
-8 | -0.762 | 0.00882 | -0.012 | -86.458
-7.5 | -0.727 | 0.00895 | -0.012 | -81.292
-7 | -0.688 | 0.00916 | -0.012 | -75.145
-6.5 | -0.645 | 0.00873 | -0.012 | -73.838
-6 | -0.598 | 0.00838 | -0.012 | -71.354
-5.5 | -0.548 | 0.00805 | -0.012 | -68.016
-5 | -0.495 | 0.00856 | -0.013 | -57.82
-4.5 | -0.441 | 0.0081 | -0.013 | -54.414
-4 | -0.384 | 0.00774 | -0.013 | -49.681
-3.5 | -0.327 | 0.00719 | -0.013 | -45.472
-3 | -0.269 | 0.00682 | -0.013 | -39.397
-2.5 | -0.21 | 0.0066 | -0.014 | -31.854
-2 | -0.151 | 0.00636 | -0.014 | -23.799
-1.5 | -0.092 | 0.00614 | -0.014 | -15.005
-1 | -0.033 | 0.00599 | -0.014 | -5.511
-0.5 | 0.026 | 0.00585 | -0.014 | 4.481
0 | 0.085 | 0.00568 | -0.015 | 15.03
0.5 | 0.145 | 0.00559 | -0.015 | 25.859
1 | 0.204 | 0.00557 | -0.015 | 36.606
1.5 | 0.263 | 0.00545 | -0.015 | 48.217
2 | 0.322 | 0.00543 | -0.015 | 59.277
2.5 | 0.381 | 0.00543 | -0.016 | 70.075
3 | 0.439 | 0.0054 | -0.016 | 81.301
3.5 | 0.498 | 0.0054 | -0.016 | 92.192
4 | 0.556 | 0.00548 | -0.016 | 101.454
4.5 | 0.614 | 0.00552 | -0.016 | 111.136
5 | 0.67 | 0.00566 | -0.017 | 118.289
5.5 | 0.724 | 0.00566 | -0.017 | 127.954
6 | 0.777 | 0.00575 | -0.017 | 134.98
6.5 | 0.827 | 0.00594 | -0.017 | 139.104
7 | 0.874 | 0.00613 | -0.017 | 142.663
7.5 | 0.918 | 0.00632 | -0.018 | 145.313
8 | 0.959 | 0.00647 | -0.018 | 148.145
8.5 | 0.993 | 0.00671 | -0.018 | 148.012
9 | 1.019 | 0.0068 | -0.018 | 149.725
9.5 | 1.037 | 0.007 | -0.018 | 148.086
10 | 1.048 | 0.00726 | -0.018 | 144.332
10.5 | 1.052 | 0.00764 | -0.019 | 137.731
11 | 1.043 | 0.01213 | -0.019 | 85.978
11.5 | 1.022 | 0.01324 | -0.019 | 77.229
12 | 0.99 | 0.01526 | -0.019 | 64.87
12.5 | 0.944 | 0.01975 | -0.018 | 47.788
13 | 0.89 | 0.02798 | -0.018 | 31.82
13.5 | 0.842 | 0.03653 | -0.017 | 23.054
14 | 0.794 | 0.04612 | -0.017 | 17.219
14.5 | 0.74 | 0.06122 | -0.016 | 12.095
15 | 0.696 | 0.07245 | -0.015 | 9.6
15.5 | 0.653 | 0.08308 | -0.015 | 7.861

## 116. Re 12M Mach 0.10 (2)
BIGFOIL.COM POLAR EXPORT
RS001m60
RS001m60 |  |  |  | Cl Max: | 1.7635 | at alpha= | 17.5 | deg
XFOIL ncrit=9 |  |  |  | L/D Max: | 131.18 | at alpha= | 8 | deg
Re: | 12000000 |  |  | Cd Min: | 0.07762 | at alpha= | -20 | deg
Mach: | 0.1 |  |  | Cl=0 at alpha= | -0.70454 | deg
|  |  |  | @ Cl=0.1, Cd= | 0.0047103
|  |  |  | @ Cl=0.4, Cd= | 0.0050647
|  |  |  | @ Cl=0.6, Cd= | 0.0056409
alpha (deg) | Cl | Cd | Cm | Cl/Cd
-20 | -1.5112 | 0.07762 | -0.017 | -19.4692
-19.5 | -1.5815 | 0.06054 | -0.0264 | -26.1232
-19 | -1.6174 | 0.04809 | -0.0341 | -33.6328
-18.5 | -1.6544 | 0.03546 | -0.0431 | -46.6554
-18 | -1.6611 | 0.02802 | -0.0478 | -59.2827
-17.5 | -1.6738 | 0.02388 | -0.0447 | -70.0921
-17 | -1.6709 | 0.02203 | -0.0389 | -75.8466
-16.5 | -1.6555 | 0.02034 | -0.0338 | -81.3913
-16 | -1.6254 | 0.01873 | -0.0308 | -86.7806
-15.5 | -1.5872 | 0.01749 | -0.0286 | -90.749
-15 | -1.5455 | 0.01637 | -0.0268 | -94.4105
-14.5 | -1.5008 | 0.01539 | -0.0253 | -97.5179
-14 | -1.454 | 0.01453 | -0.024 | -100.0688
-13.5 | -1.406 | 0.01369 | -0.0228 | -102.7027
-13 | -1.3571 | 0.01288 | -0.0218 | -105.3649
-12.5 | -1.3073 | 0.01212 | -0.0208 | -107.863
-12 | -1.2561 | 0.01148 | -0.02 | -109.4164
-11.5 | -1.2047 | 0.01081 | -0.0191 | -111.4431
-11 | -1.1535 | 0.01005 | -0.0182 | -114.7761
-10.5 | -1.1017 | 0.00936 | -0.0174 | -117.703
-10 | -1.0492 | 0.00878 | -0.0166 | -119.4989
-9.5 | -0.9966 | 0.0083 | -0.0158 | -120.0723
-9 | -0.9347 | 0.00786 | -0.017 | -118.9186
-8.5 | -0.8753 | 0.00757 | -0.0176 | -115.6275
-8 | -0.8229 | 0.00734 | -0.0166 | -112.1117
-7.5 | -0.7683 | 0.00708 | -0.0162 | -108.5169
-7 | -0.7129 | 0.00691 | -0.0159 | -103.1693
-6.5 | -0.6573 | 0.00673 | -0.0156 | -97.6672
-6 | -0.6014 | 0.00655 | -0.0154 | -91.8168
-5.5 | -0.545 | 0.00635 | -0.0153 | -85.8268
-5 | -0.4884 | 0.00615 | -0.0152 | -79.4146
-4.5 | -0.4317 | 0.00591 | -0.0151 | -73.0457
-4 | -0.375 | 0.00566 | -0.0151 | -66.2544
-3.5 | -0.3182 | 0.00543 | -0.0151 | -58.6004
-3 | -0.2614 | 0.00522 | -0.015 | -50.0766
-2.5 | -0.2049 | 0.00501 | -0.015 | -40.8982
-2 | -0.1479 | 0.0049 | -0.015 | -30.1837
-1.5 | -0.0908 | 0.00485 | -0.0151 | -18.7216
-1 | -0.0338 | 0.00482 | -0.0151 | -7.0124
-0.5 | 0.0234 | 0.00474 | -0.0152 | 4.9367
0 | 0.0805 | 0.0047 | -0.0152 | 17.1277
0.5 | 0.1376 | 0.00473 | -0.0153 | 29.0909
1 | 0.1948 | 0.00478 | -0.0153 | 40.7531
1.5 | 0.2519 | 0.00483 | -0.0154 | 52.1532
2 | 0.3086 | 0.00492 | -0.0154 | 62.7236
2.5 | 0.3654 | 0.00501 | -0.0154 | 72.9341
3 | 0.4223 | 0.0051 | -0.0155 | 82.8039
3.5 | 0.4789 | 0.0052 | -0.0155 | 92.0962
4 | 0.5353 | 0.00533 | -0.0154 | 100.4315
4.5 | 0.5913 | 0.00561 | -0.0153 | 105.4011
5 | 0.6476 | 0.00581 | -0.0152 | 111.463
5.5 | 0.7032 | 0.00608 | -0.015 | 115.6579
6 | 0.759 | 0.00632 | -0.0149 | 120.0949
6.5 | 0.8139 | 0.00666 | -0.0146 | 122.2072
7 | 0.8686 | 0.00694 | -0.0142 | 125.1585
7.5 | 0.9226 | 0.00721 | -0.0137 | 127.9612
8 | 0.9786 | 0.00746 | -0.0136 | 131.1796
8.5 | 1.033 | 0.00791 | -0.0133 | 130.5942
9 | 1.0872 | 0.00833 | -0.0129 | 130.5162
9.5 | 1.1406 | 0.00885 | -0.0124 | 128.8814
10 | 1.194 | 0.00933 | -0.0119 | 127.9743
10.5 | 1.2469 | 0.00985 | -0.0113 | 126.5888
11 | 1.2985 | 0.01049 | -0.0106 | 123.7846
11.5 | 1.3493 | 0.01119 | -0.0098 | 120.5809
12 | 1.3992 | 0.01194 | -0.0088 | 117.1859
12.5 | 1.4488 | 0.01265 | -0.0079 | 114.5296
13 | 1.4975 | 0.01338 | -0.0069 | 111.9208
13.5 | 1.5449 | 0.01418 | -0.0057 | 108.9492
14 | 1.5909 | 0.01503 | -0.0043 | 105.8483
14.5 | 1.6352 | 0.01592 | -0.0028 | 102.7136
15 | 1.6767 | 0.01694 | -0.0009 | 98.9787
15.5 | 1.7145 | 0.01809 | 0.0014 | 94.7761
16 | 1.7471 | 0.01939 | 0.0044 | 90.1031
16.5 | 1.7517 | 0.02126 | 0.0114 | 82.3942
17 | 1.7481 | 0.02361 | 0.0178 | 74.0407
17.5 | 1.7635 | 0.02561 | 0.0207 | 68.8598
18 | 1.7455 | 0.03092 | 0.0229 | 56.4521
18.5 | 1.7348 | 0.03707 | 0.0221 | 46.7979
19 | 1.7261 | 0.04391 | 0.0198 | 39.31
19.5 | 1.6176 | 0.06538 | 0.0086 | 24.7415
20 | 1.6087 | 0.07411 | 0.0039 | 21.7069

## 117. Re 12M Mach 0.25 (1)
BIGFOIL.COM POLAR EXPORT
RS001m60
RS001m60 |  |  |  | Cl Max: | 1.015 | at alpha= | 9.5 | deg
JavaFoil+Calcfoil stall+Eppler ext transition |  |  |  | L/D Max: | 144.539 | at alpha= | 8 | deg
Re: | 12000000 |  |  | Cd Min: | 0.00544 | at alpha= | 3 | deg
Mach: | 0.25 |  |  | Cl=0 at alpha= | -0.72131 | deg
|  |  |  | @ Cl=0.1, Cd= | 0.0056923
|  |  |  | @ Cl=0.4, Cd= | 0.09446
|  |  |  | @ Cl=0.6, Cd= | 0.09446
alpha (deg) | Cl | Cd | Cm | Cl/Cd
-14.5 | -0.227 | 0.1005 | -0.005 | -2.254
-14 | -0.304 | 0.09359 | -0.006 | -3.251
-13.5 | -0.375 | 0.08325 | -0.006 | -4.504
-13 | -0.441 | 0.07459 | -0.007 | -5.908
-12.5 | -0.506 | 0.06259 | -0.007 | -8.082
-12 | -0.565 | 0.05332 | -0.008 | -10.6
-11.5 | -0.637 | 0.03163 | -0.009 | -20.152
-11 | -0.705 | 0.01744 | -0.01 | -40.44
-10.5 | -0.754 | 0.01297 | -0.011 | -58.116
-10 | -0.78 | 0.01159 | -0.011 | -67.3
-9.5 | -0.791 | 0.01001 | -0.011 | -79.016
-9 | -0.789 | 0.00978 | -0.011 | -80.722
-8.5 | -0.778 | 0.00978 | -0.012 | -79.52
-8 | -0.758 | 0.00923 | -0.012 | -82.07
-7.5 | -0.73 | 0.00878 | -0.012 | -83.096
-7 | -0.695 | 0.00889 | -0.012 | -78.187
-6.5 | -0.655 | 0.00903 | -0.012 | -72.477
-6 | -0.609 | 0.00859 | -0.013 | -70.945
-5.5 | -0.56 | 0.00822 | -0.013 | -68.092
-5 | -0.507 | 0.00794 | -0.013 | -63.867
-4.5 | -0.452 | 0.00837 | -0.013 | -54.007
-4 | -0.395 | 0.00785 | -0.013 | -50.278
-3.5 | -0.336 | 0.0073 | -0.014 | -46.006
-3 | -0.276 | 0.00691 | -0.014 | -39.972
-2.5 | -0.216 | 0.00666 | -0.014 | -32.439
-2 | -0.155 | 0.00641 | -0.014 | -24.236
-1.5 | -0.095 | 0.00618 | -0.014 | -15.314
-1 | -0.034 | 0.00602 | -0.015 | -5.627
-0.5 | 0.027 | 0.00589 | -0.015 | 4.579
0 | 0.088 | 0.00571 | -0.015 | 15.366
0.5 | 0.149 | 0.00562 | -0.015 | 26.425
1 | 0.209 | 0.00559 | -0.015 | 37.421
1.5 | 0.27 | 0.0055 | -0.016 | 49.08
2 | 0.331 | 0.00546 | -0.016 | 60.59
2.5 | 0.391 | 0.00547 | -0.016 | 71.561
3 | 0.451 | 0.00544 | -0.016 | 83.053
3.5 | 0.511 | 0.00545 | -0.016 | 93.8
4 | 0.571 | 0.00553 | -0.017 | 103.251
4.5 | 0.63 | 0.00558 | -0.017 | 112.829
5 | 0.688 | 0.0058 | -0.017 | 118.572
5.5 | 0.743 | 0.00574 | -0.017 | 129.421
6 | 0.795 | 0.00586 | -0.017 | 135.668
6.5 | 0.845 | 0.00617 | -0.018 | 136.939
7 | 0.891 | 0.00633 | -0.018 | 140.719
7.5 | 0.933 | 0.00651 | -0.018 | 143.301
8 | 0.969 | 0.0067 | -0.018 | 144.539
8.5 | 0.996 | 0.0069 | -0.018 | 144.488
9 | 1.011 | 0.00713 | -0.019 | 141.71
9.5 | 1.015 | 0.00745 | -0.019 | 136.105
10 | 1.006 | 0.0078 | -0.019 | 128.944
10.5 | 0.975 | 0.01276 | -0.019 | 76.412
11 | 0.922 | 0.01522 | -0.019 | 60.575
11.5 | 0.852 | 0.02025 | -0.018 | 42.055
12 | 0.768 | 0.03021 | -0.018 | 25.429
12.5 | 0.68 | 0.04491 | -0.016 | 15.132
13 | 0.594 | 0.05974 | -0.015 | 9.949
13.5 | 0.511 | 0.07369 | -0.014 | 6.928
14 | 0.428 | 0.08524 | -0.014 | 5.015
14.5 | 0.342 | 0.09446 | -0.013 | 3.622

## 118. Re 12M Mach 0.25 (2)
BIGFOIL.COM POLAR EXPORT
RS001m60
RS001m60 |  |  |  | Cl Max: | 1.6224 | at alpha= | 14 | deg
XFOIL ncrit=9 |  |  |  | L/D Max: | 130.051 | at alpha= | 8 | deg
Re: | 12000000 |  |  | Cd Min: | 0.1723 | at alpha= | -18.5 | deg
Mach: | 0.25 |  |  | Cl=0 at alpha= | -0.70339 | deg
|  |  |  | @ Cl=0.1, Cd= | 0.0047329
|  |  |  | @ Cl=0.4, Cd= | 0.0050823
|  |  |  | @ Cl=0.6, Cd= | 0.0056153
alpha (deg) | Cl | Cd | Cm | Cl/Cd
-18.5 | -0.9417 | 0.1723 | 0.0397 | -5.4655
-18 | -1.0157 | 0.14524 | 0.0219 | -6.9933
-17.5 | -1.0856 | 0.12257 | 0.0071 | -8.857
-17 | -1.1622 | 0.10401 | -0.0019 | -11.1739
-16.5 | -1.2284 | 0.08746 | -0.0102 | -14.0453
-16 | -1.2758 | 0.07305 | -0.0179 | -17.4648
-15.5 | -1.3162 | 0.05887 | -0.0265 | -22.3577
-15 | -1.3591 | 0.04312 | -0.0391 | -31.519
-14.5 | -1.3804 | 0.03099 | -0.051 | -44.5434
-14 | -1.4094 | 0.02499 | -0.0489 | -56.3986
-13.5 | -1.4199 | 0.0213 | -0.0412 | -66.662
-13 | -1.4 | 0.01785 | -0.0364 | -78.4314
-12.5 | -1.3618 | 0.01546 | -0.0329 | -88.0854
-12 | -1.3131 | 0.01393 | -0.0303 | -94.2642
-11.5 | -1.2609 | 0.0127 | -0.028 | -99.2835
-11 | -1.2061 | 0.01175 | -0.0261 | -102.6468
-10.5 | -1.1514 | 0.01079 | -0.0243 | -106.7099
-10 | -1.097 | 0.00979 | -0.0225 | -112.0531
-9.5 | -1.0413 | 0.00904 | -0.0208 | -115.1881
-9 | -0.9782 | 0.00838 | -0.0208 | -116.7303
-8.5 | -0.9127 | 0.00792 | -0.0213 | -115.2399
-8 | -0.8574 | 0.0077 | -0.0198 | -111.3506
-7.5 | -0.7997 | 0.00738 | -0.0188 | -108.3604
-7 | -0.7416 | 0.00711 | -0.0181 | -104.3038
-6.5 | -0.683 | 0.00692 | -0.0176 | -98.6994
-6 | -0.6244 | 0.00669 | -0.0171 | -93.3333
-5.5 | -0.5652 | 0.00649 | -0.0167 | -87.0878
-5 | -0.5061 | 0.00625 | -0.0164 | -80.976
-4.5 | -0.4471 | 0.006 | -0.0161 | -74.5167
-4 | -0.3882 | 0.00571 | -0.0159 | -67.986
-3.5 | -0.3292 | 0.00548 | -0.0158 | -60.073
-3 | -0.2703 | 0.00526 | -0.0157 | -51.3878
-2.5 | -0.2118 | 0.00504 | -0.0156 | -42.0238
-2 | -0.153 | 0.00491 | -0.0155 | -31.1609
-1.5 | -0.0939 | 0.00486 | -0.0155 | -19.321
-1 | -0.035 | 0.00483 | -0.0155 | -7.2464
-0.5 | 0.024 | 0.00476 | -0.0156 | 5.042
0 | 0.083 | 0.00473 | -0.0156 | 17.5476
0.5 | 0.142 | 0.00474 | -0.0156 | 29.9578
1 | 0.201 | 0.00481 | -0.0157 | 41.7879
1.5 | 0.26 | 0.00487 | -0.0157 | 53.3881
2 | 0.3186 | 0.00494 | -0.0157 | 64.4939
2.5 | 0.3774 | 0.00504 | -0.0156 | 74.881
3 | 0.4362 | 0.00515 | -0.0156 | 84.699
3.5 | 0.495 | 0.00523 | -0.0155 | 94.6463
4 | 0.5535 | 0.0054 | -0.0153 | 102.5
4.5 | 0.6118 | 0.00567 | -0.0151 | 107.9012
5 | 0.6701 | 0.00593 | -0.0148 | 113.0017
5.5 | 0.7284 | 0.00617 | -0.0145 | 118.0551
6 | 0.7865 | 0.00647 | -0.0141 | 121.5611
6.5 | 0.844 | 0.00684 | -0.0135 | 123.3918
7 | 0.9012 | 0.00719 | -0.0128 | 125.3408
7.5 | 0.9578 | 0.0075 | -0.0119 | 127.7067
8 | 1.017 | 0.00782 | -0.0114 | 130.0512
8.5 | 1.0746 | 0.0083 | -0.0106 | 129.4699
9 | 1.1316 | 0.00885 | -0.0096 | 127.8644
9.5 | 1.1888 | 0.00939 | -0.0086 | 126.6028
10 | 1.245 | 0.01005 | -0.0073 | 123.8806
10.5 | 1.3005 | 0.01079 | -0.0059 | 120.5283
11 | 1.3542 | 0.01171 | -0.0042 | 115.6447
11.5 | 1.4084 | 0.01254 | -0.0025 | 112.3126
12 | 1.4611 | 0.01348 | -0.0005 | 108.3902
12.5 | 1.511 | 0.01462 | 0.0019 | 103.3516
13 | 1.5572 | 0.01599 | 0.0047 | 97.3859
13.5 | 1.5962 | 0.01775 | 0.0084 | 89.9268
14 | 1.6224 | 0.02005 | 0.0133 | 80.9177
14.5 | 1.6191 | 0.0225 | 0.022 | 71.96
15 | 1.6007 | 0.02636 | 0.0284 | 60.7246
15.5 | 1.5824 | 0.03237 | 0.0297 | 48.8848
16 | 1.553 | 0.04176 | 0.0261 | 37.1887
16.5 | 1.505 | 0.05496 | 0.0187 | 27.3836
17 | 1.4682 | 0.06771 | 0.0114 | 21.6837
17.5 | 1.4198 | 0.08311 | 0.0019 | 17.0834
18 | 1.3672 | 0.10034 | -0.0091 | 13.6257
18.5 | 1.3107 | 0.11939 | -0.0217 | 10.9783
19 | 1.2536 | 0.13973 | -0.0357 | 8.9716

## 119. Re 12M Mach 0.50 (1)
BIGFOIL.COM POLAR EXPORT
RS001m60
RS001m60 |  |  |  | Cl Max: | 1.131 | at alpha= | 20 | deg
JavaFoil+Calcfoil stall+Eppler ext transition |  |  |  | L/D Max: | 132.904 | at alpha= | 5.5 | deg
Re: | 12000000 |  |  | Cd Min: | 0.00559 | at alpha= | 2 | deg
Mach: | 0.5 |  |  | Cl=0 at alpha= | -0.72059 | deg
|  |  |  | @ Cl=0.1, Cd= | 0.0058379
|  |  |  | @ Cl=0.4, Cd= | 0.0055991
|  |  |  | @ Cl=0.6, Cd= | 0.0057508
alpha (deg) | Cl | Cd | Cm | Cl/Cd
-20 | -1.03 | 0.15948 | -0.006 | -6.461
-19.5 | -1.002 | 0.15612 | -0.005 | -6.421
-19 | -0.975 | 0.15234 | -0.006 | -6.402
-18.5 | -0.955 | 0.1367 | -0.006 | -6.983
-18 | -0.934 | 0.12258 | -0.006 | -7.621
-17.5 | -0.907 | 0.11791 | -0.006 | -7.689
-17 | -0.875 | 0.11733 | -0.006 | -7.46
-16.5 | -0.845 | 0.11608 | -0.006 | -7.277
-16 | -0.825 | 0.10981 | -0.006 | -7.517
-15.5 | -0.798 | 0.1047 | -0.006 | -7.618
-15 | -0.767 | 0.10187 | -0.006 | -7.534
-14.5 | -0.75 | 0.0882 | -0.007 | -8.499
-14 | -0.717 | 0.09466 | -0.007 | -7.576
-13.5 | -0.691 | 0.0885 | -0.007 | -7.805
-13 | -0.677 | 0.07223 | -0.008 | -9.369
-12.5 | -0.674 | 0.05101 | -0.009 | -13.206
-12 | -0.606 | 0.08319 | -0.006 | -7.29
-11.5 | -0.588 | 0.06899 | -0.008 | -8.529
-11 | -0.594 | 0.04218 | -0.01 | -14.076
-10.5 | -0.526 | 0.07324 | -0.006 | -7.178
-10 | -0.526 | 0.046 | -0.009 | -11.438
-9.5 | -0.552 | 0.01811 | -0.012 | -30.447
-9 | -0.454 | 0.05322 | -0.008 | -8.536
-8.5 | -0.48 | 0.01979 | -0.012 | -24.28
-8 | -0.483 | 0.01137 | -0.013 | -42.497
-7.5 | -0.446 | 0.01174 | -0.013 | -37.996
-7 | -0.42 | 0.00997 | -0.014 | -42.157
-6.5 | -0.605 | 0.01015 | -0.014 | -59.606
-6 | -0.626 | 0.00938 | -0.014 | -66.72
-5.5 | -0.599 | 0.00924 | -0.014 | -64.89
-5 | -0.554 | 0.00869 | -0.015 | -63.756
-4.5 | -0.499 | 0.00835 | -0.015 | -59.809
-4 | -0.439 | 0.00838 | -0.015 | -52.345
-3.5 | -0.374 | 0.00793 | -0.015 | -47.16
-3 | -0.308 | 0.00733 | -0.015 | -42.047
-2.5 | -0.241 | 0.00692 | -0.016 | -34.84
-2 | -0.174 | 0.00664 | -0.016 | -26.137
-1.5 | -0.106 | 0.00638 | -0.016 | -16.593
-1 | -0.038 | 0.00619 | -0.016 | -6.117
-0.5 | 0.03 | 0.00602 | -0.017 | 5
0 | 0.098 | 0.00584 | -0.017 | 16.79
0.5 | 0.166 | 0.00577 | -0.017 | 28.801
1 | 0.234 | 0.0057 | -0.017 | 41.079
1.5 | 0.302 | 0.00563 | -0.017 | 53.633
2 | 0.369 | 0.00559 | -0.018 | 66.127
2.5 | 0.437 | 0.00561 | -0.018 | 77.81
3 | 0.504 | 0.0056 | -0.018 | 90.013
3.5 | 0.571 | 0.00572 | -0.018 | 99.801
4 | 0.637 | 0.00579 | -0.019 | 109.866
4.5 | 0.701 | 0.00593 | -0.019 | 118.247
5 | 0.763 | 0.00611 | -0.019 | 124.783
5.5 | 0.819 | 0.00616 | -0.019 | 132.904
6 | 0.866 | 0.00677 | -0.019 | 127.964
6.5 | 0.901 | 0.00716 | -0.02 | 125.844
7 | 0.909 | 0.00757 | -0.02 | 120.119
7.5 | 0.85 | 0.00807 | -0.02 | 105.397
8 | 0.582 | 0.01292 | -0.02 | 45.046
8.5 | 0.583 | 0.0196 | -0.019 | 29.744
9 | 0.622 | 0.01816 | -0.02 | 34.265
9.5 | 0.56 | 0.06425 | -0.012 | 8.712
10 | 0.658 | 0.02786 | -0.019 | 23.627
10.5 | 0.622 | 0.06618 | -0.014 | 9.396
11 | 0.69 | 0.04327 | -0.018 | 15.948
11.5 | 0.673 | 0.07576 | -0.013 | 8.879
12 | 0.766 | 0.03783 | -0.019 | 20.246
12.5 | 0.755 | 0.06247 | -0.017 | 12.081
13 | 0.76 | 0.08311 | -0.015 | 9.142
13.5 | 0.785 | 0.09141 | -0.014 | 8.584
14 | 0.809 | 0.09287 | -0.014 | 8.707
14.5 | 0.844 | 0.09306 | -0.015 | 9.064
15 | 0.874 | 0.09618 | -0.016 | 9.092
15.5 | 0.887 | 0.11003 | -0.014 | 8.066
16 | 0.92 | 0.11112 | -0.015 | 8.282
16.5 | 0.952 | 0.11339 | -0.016 | 8.393
17 | 0.98 | 0.1186 | -0.016 | 8.265
17.5 | 0.995 | 0.14331 | -0.015 | 6.942
18 | 1.024 | 0.14714 | -0.015 | 6.957
18.5 | 1.053 | 0.15024 | -0.016 | 7.007
19 | 1.082 | 0.15393 | -0.016 | 7.027
19.5 | 1.109 | 0.16113 | -0.016 | 6.883
20 | 1.131 | 0.18125 | -0.016 | 6.24

## 120. Re 12M Mach 0.50 (2)
BIGFOIL.COM POLAR EXPORT
RS001m60
RS001m60 |  |  |  | Cl Max: | 1.194 | at alpha= | 8.5 | deg
XFOIL ncrit=9 |  |  |  | L/D Max: | 127.621 | at alpha= | 7 | deg
Re: | 12000000 |  |  | Cd Min: | 0.28057 | at alpha= | -20 | deg
Mach: | 0.5 |  |  | Cl=0 at alpha= | -0.69956 | deg
|  |  |  | @ Cl=0.1, Cd= | 0.0048217
|  |  |  | @ Cl=0.4, Cd= | 0.0051392
|  |  |  | @ Cl=0.6, Cd= | 0.005587
alpha (deg) | Cl | Cd | Cm | Cl/Cd
-20 | -0.9146 | 0.28057 | 0.0973 | -3.2598
-19.5 | -0.8934 | 0.27109 | 0.0919 | -3.2956
-19 | -0.8727 | 0.26123 | 0.0865 | -3.3407
-18 | -0.8318 | 0.24176 | 0.0759 | -3.4406
-17.5 | -0.8111 | 0.23279 | 0.0707 | -3.4843
-17 | -0.7884 | 0.22519 | 0.066 | -3.501
-16.5 | -0.7685 | 0.216 | 0.0609 | -3.5579
-16 | -0.7509 | 0.20588 | 0.0556 | -3.6473
-15.5 | -0.7347 | 0.19536 | 0.0502 | -3.7607
-15 | -0.7221 | 0.184 | 0.0445 | -3.9245
-14.5 | -0.711 | 0.17297 | 0.0388 | -4.1105
-14 | -0.6996 | 0.16272 | 0.0335 | -4.2994
-13.5 | -0.6996 | 0.15008 | 0.0271 | -4.6615
-13 | -0.7005 | 0.13877 | 0.0217 | -5.0479
-12.5 | -0.7082 | 0.12791 | 0.0175 | -5.5367
-12 | -0.7152 | 0.11808 | 0.0141 | -6.0569
-11.5 | -0.7264 | 0.10734 | 0.0094 | -6.7673
-11 | -0.7386 | 0.09669 | 0.0044 | -7.6388
-10.5 | -0.7565 | 0.08535 | -0.0017 | -8.8635
-10 | -0.7749 | 0.07419 | -0.0079 | -10.4448
-9.5 | -0.7951 | 0.06293 | -0.0142 | -12.6347
-9 | -0.8172 | 0.04942 | -0.0236 | -16.5358
-8.5 | -0.8312 | 0.03487 | -0.0412 | -23.8371
-8 | -0.8592 | 0.02538 | -0.0473 | -33.8534
-7.5 | -0.8781 | 0.0179 | -0.0411 | -49.0559
-7 | -0.8591 | 0.01146 | -0.0347 | -74.9651
-6 | -0.7336 | 0.0075 | -0.0264 | -97.8133
-5.5 | -0.661 | 0.00707 | -0.0243 | -93.4936
-5 | -0.5893 | 0.00669 | -0.0227 | -88.0867
-4.5 | -0.5184 | 0.00639 | -0.0214 | -81.1268
-4 | -0.4484 | 0.00607 | -0.0203 | -73.8715
-3.5 | -0.3793 | 0.00574 | -0.0195 | -66.0801
-3 | -0.311 | 0.00545 | -0.0188 | -57.0642
-2.5 | -0.2435 | 0.00516 | -0.0182 | -47.1899
-2 | -0.1758 | 0.00503 | -0.0179 | -34.9503
-1.5 | -0.108 | 0.00497 | -0.0176 | -21.7304
-1 | -0.0405 | 0.0049 | -0.0174 | -8.2653
-0.5 | 0.0269 | 0.00486 | -0.0173 | 5.535
0 | 0.0943 | 0.00482 | -0.0172 | 19.5643
0.5 | 0.1618 | 0.00484 | -0.0171 | 33.4298
1 | 0.2291 | 0.00493 | -0.017 | 46.4706
1.5 | 0.2966 | 0.00498 | -0.0168 | 59.5582
2 | 0.364 | 0.00507 | -0.0165 | 71.7949
2.5 | 0.4316 | 0.0052 | -0.0162 | 83
3 | 0.4995 | 0.00537 | -0.0157 | 93.0168
3.5 | 0.5681 | 0.00548 | -0.0151 | 103.6679
4 | 0.6367 | 0.00571 | -0.0143 | 111.5061
4.5 | 0.7054 | 0.00605 | -0.0133 | 116.595
5 | 0.7747 | 0.00639 | -0.012 | 121.2363
5.5 | 0.8449 | 0.00673 | -0.0105 | 125.5423
6 | 0.9141 | 0.0073 | -0.0085 | 125.2192
6.5 | 0.985 | 0.00778 | -0.0062 | 126.6067
7 | 1.0567 | 0.00828 | -0.0034 | 127.6208
7.5 | 1.1267 | 0.00897 | 0.0006 | 125.6076
8 | 1.1869 | 0.01134 | 0.0065 | 104.6649
8.5 | 1.194 | 0.0173 | 0.0163 | 69.0173
9 | 1.17 | 0.02278 | 0.0264 | 51.3608
9.5 | 1.1324 | 0.02878 | 0.0311 | 39.3468
10 | 1.1005 | 0.04012 | 0.0228 | 27.4302
10.5 | 1.0702 | 0.05324 | 0.0125 | 20.1014
11 | 1.0383 | 0.06546 | 0.0055 | 15.8616
11.5 | 1.0079 | 0.07772 | -0.0011 | 12.9683
12 | 0.9827 | 0.09003 | -0.0083 | 10.9153
12.5 | 0.9632 | 0.10236 | -0.0159 | 9.4099
13 | 0.9442 | 0.11552 | -0.0244 | 8.1735
13.5 | 0.9319 | 0.12842 | -0.0328 | 7.2567

## 121. Re 14M Mach 0.00 (1)
BIGFOIL.COM POLAR EXPORT
RS001m60
RS001m60 |  |  |  | Cl Max: | 1.059 | at alpha= | 10.5 | deg
JavaFoil+Calcfoil stall+Eppler ext transition |  |  |  | L/D Max: | 153.784 | at alpha= | 9 | deg
Re: | 14000000 |  |  | Cd Min: | 0.00536 | at alpha= | 3 | deg
Mach: | 0 |  |  | Cl=0 at alpha= | -0.72034 | deg
|  |  |  | @ Cl=0.1, Cd= | 0.0056397
|  |  |  | @ Cl=0.4, Cd= | 0.0053728
|  |  |  | @ Cl=0.6, Cd= | 0.0054805
alpha (deg) | Cl | Cd | Cm | Cl/Cd
-16 | -0.552 | 0.09846 | -0.006 | -5.607
-15.5 | -0.58 | 0.09051 | -0.006 | -6.403
-15 | -0.613 | 0.07663 | -0.006 | -7.999
-14.5 | -0.643 | 0.06786 | -0.007 | -9.471
-14 | -0.678 | 0.05502 | -0.007 | -12.325
-13.5 | -0.717 | 0.04172 | -0.008 | -17.191
-13 | -0.764 | 0.02728 | -0.009 | -28.005
-12.5 | -0.807 | 0.01831 | -0.009 | -44.072
-12 | -0.837 | 0.01472 | -0.01 | -56.844
-11.5 | -0.858 | 0.01225 | -0.01 | -70.101
-11 | -0.867 | 0.01143 | -0.01 | -75.894
-10.5 | -0.866 | 0.00983 | -0.011 | -88.058
-10 | -0.856 | 0.00984 | -0.011 | -86.993
-9.5 | -0.841 | 0.00991 | -0.011 | -84.799
-9 | -0.819 | 0.00941 | -0.011 | -87.063
-8.5 | -0.793 | 0.00892 | -0.011 | -88.894
-8 | -0.762 | 0.00907 | -0.011 | -84.007
-7.5 | -0.726 | 0.00876 | -0.012 | -82.943
-7 | -0.686 | 0.00893 | -0.012 | -76.837
-6.5 | -0.643 | 0.00858 | -0.012 | -74.898
-6 | -0.595 | 0.00818 | -0.012 | -72.809
-5.5 | -0.545 | 0.00793 | -0.012 | -68.776
-5 | -0.493 | 0.0085 | -0.013 | -57.972
-4.5 | -0.438 | 0.00811 | -0.013 | -54.041
-4 | -0.383 | 0.00761 | -0.013 | -50.271
-3.5 | -0.325 | 0.00716 | -0.013 | -45.431
-3 | -0.267 | 0.00681 | -0.013 | -39.3
-2.5 | -0.209 | 0.00652 | -0.014 | -32.101
-2 | -0.15 | 0.00631 | -0.014 | -23.837
-1.5 | -0.092 | 0.00611 | -0.014 | -15.009
-1 | -0.033 | 0.00596 | -0.014 | -5.512
-0.5 | 0.026 | 0.0058 | -0.014 | 4.5
0 | 0.085 | 0.00566 | -0.015 | 15.008
0.5 | 0.144 | 0.00558 | -0.015 | 25.806
1 | 0.203 | 0.00553 | -0.015 | 36.689
1.5 | 0.262 | 0.00544 | -0.015 | 48.117
2 | 0.32 | 0.00541 | -0.015 | 59.155
2.5 | 0.379 | 0.00538 | -0.015 | 70.353
3 | 0.437 | 0.00536 | -0.016 | 81.537
3.5 | 0.495 | 0.00541 | -0.016 | 91.594
4 | 0.553 | 0.00544 | -0.016 | 101.773
4.5 | 0.611 | 0.00549 | -0.016 | 111.245
5 | 0.667 | 0.00564 | -0.016 | 118.185
5.5 | 0.721 | 0.00559 | -0.017 | 128.967
6 | 0.773 | 0.00568 | -0.017 | 136.204
6.5 | 0.823 | 0.0059 | -0.017 | 139.582
7 | 0.871 | 0.00602 | -0.017 | 144.741
7.5 | 0.915 | 0.00618 | -0.017 | 148.164
8 | 0.956 | 0.00632 | -0.018 | 151.352
8.5 | 0.991 | 0.00654 | -0.018 | 151.676
9 | 1.018 | 0.00662 | -0.018 | 153.784
9.5 | 1.039 | 0.00681 | -0.018 | 152.598
10 | 1.053 | 0.00703 | -0.018 | 149.737
10.5 | 1.059 | 0.0074 | -0.019 | 143.144
11 | 1.059 | 0.00768 | -0.019 | 138.001
11.5 | 1.044 | 0.01251 | -0.019 | 83.429
12 | 1.019 | 0.01392 | -0.019 | 73.167
12.5 | 0.982 | 0.01677 | -0.019 | 58.583
13 | 0.938 | 0.02195 | -0.018 | 42.716
13.5 | 0.889 | 0.03005 | -0.018 | 29.573
14 | 0.847 | 0.03702 | -0.017 | 22.888
14.5 | 0.796 | 0.05033 | -0.017 | 15.817
15 | 0.75 | 0.06341 | -0.016 | 11.824
15.5 | 0.711 | 0.07254 | -0.016 | 9.802

## 122. Re 14M Mach 0.00 (2)
BIGFOIL.COM POLAR EXPORT
RS001m60
RS001m60 |  |  |  | Cl Max: | 1.8069 | at alpha= | 17.5 | deg
XFOIL ncrit=9 |  |  |  | L/D Max: | 134.415 | at alpha= | 9 | deg
Re: | 14000000 |  |  | Cd Min: | 0.05434 | at alpha= | 20 | deg
Mach: | 0 |  |  | Cl=0 at alpha= | -0.70474 | deg
|  |  |  | @ Cl=0.1, Cd= | 0.004694
|  |  |  | @ Cl=0.4, Cd= | 0.0050415
|  |  |  | @ Cl=0.6, Cd= | 0.0055721
alpha (deg) | Cl | Cd | Cm | Cl/Cd
-20 | -1.6652 | 0.05092 | -0.0305 | -32.7023
-19.5 | -1.6951 | 0.03983 | -0.0375 | -42.5584
-18.5 | -1.7217 | 0.02501 | -0.0445 | -68.8405
-18 | -1.7275 | 0.02224 | -0.0397 | -77.6754
-17.5 | -1.7267 | 0.02054 | -0.0328 | -84.0652
-17 | -1.6975 | 0.01921 | -0.0299 | -88.3654
-16.5 | -1.6634 | 0.01796 | -0.0277 | -92.6169
-16 | -1.6249 | 0.01685 | -0.0258 | -96.4332
-15.5 | -1.5829 | 0.01589 | -0.0243 | -99.6161
-15 | -1.5391 | 0.01497 | -0.0231 | -102.8123
-14.5 | -1.4934 | 0.01414 | -0.022 | -105.6153
-14 | -1.446 | 0.0134 | -0.021 | -107.9104
-13.5 | -1.3978 | 0.01269 | -0.0202 | -110.1497
-13 | -1.3487 | 0.01199 | -0.0194 | -112.4854
-12.5 | -1.2988 | 0.01132 | -0.0187 | -114.735
-11 | -1.1452 | 0.0096 | -0.0169 | -119.2917
-10.5 | -1.094 | 0.00893 | -0.0162 | -122.5084
-10 | -1.0421 | 0.0084 | -0.0155 | -124.0595
-9.5 | -0.9855 | 0.00794 | -0.0159 | -124.1184
-9 | -0.9228 | 0.00757 | -0.0175 | -121.9022
-8 | -0.8187 | 0.0072 | -0.0158 | -113.7083
-7.5 | -0.7643 | 0.00695 | -0.0155 | -109.9712
-7 | -0.7092 | 0.00678 | -0.0153 | -104.6018
-6.5 | -0.6538 | 0.00662 | -0.0152 | -98.7613
-6 | -0.5982 | 0.00641 | -0.0151 | -93.3229
-5.5 | -0.542 | 0.00623 | -0.015 | -86.9984
-5 | -0.4857 | 0.00603 | -0.015 | -80.5473
-4.5 | -0.4294 | 0.00579 | -0.0149 | -74.1623
-4 | -0.373 | 0.00554 | -0.0149 | -67.3285
-3.5 | -0.3166 | 0.00535 | -0.0149 | -59.1776
-2.5 | -0.2038 | 0.00498 | -0.0149 | -40.9237
-2 | -0.1472 | 0.00486 | -0.0149 | -30.2881
-1 | -0.0336 | 0.0048 | -0.015 | -7
-0.5 | 0.0233 | 0.00471 | -0.0151 | 4.9469
0 | 0.0801 | 0.00468 | -0.0152 | 17.1154
0.5 | 0.1368 | 0.00472 | -0.0152 | 28.9831
1 | 0.1938 | 0.00475 | -0.0153 | 40.8
1.5 | 0.2507 | 0.0048 | -0.0154 | 52.2292
2 | 0.3071 | 0.00491 | -0.0154 | 62.5458
2.5 | 0.3636 | 0.00499 | -0.0154 | 72.8657
3 | 0.4202 | 0.00507 | -0.0155 | 82.8797
3.5 | 0.4767 | 0.00515 | -0.0155 | 92.5631
4 | 0.5326 | 0.0053 | -0.0155 | 100.4906
4.5 | 0.5884 | 0.00552 | -0.0154 | 106.5942
5 | 0.6441 | 0.00577 | -0.0154 | 111.6291
5.5 | 0.6997 | 0.00598 | -0.0153 | 117.0067
6 | 0.7551 | 0.00621 | -0.0152 | 121.5942
6.5 | 0.8097 | 0.00655 | -0.015 | 123.6183
7 | 0.8643 | 0.00683 | -0.0147 | 126.5447
7.5 | 0.9185 | 0.00708 | -0.0144 | 129.7316
8 | 0.9716 | 0.00735 | -0.0139 | 132.1905
8.5 | 1.0269 | 0.00764 | -0.0139 | 134.411
9 | 1.0807 | 0.00804 | -0.0136 | 134.4154
9.5 | 1.1337 | 0.00853 | -0.0132 | 132.9074
10 | 1.1868 | 0.00897 | -0.0129 | 132.3077
10.5 | 1.2392 | 0.00945 | -0.0125 | 131.1323
11 | 1.2905 | 0.01005 | -0.0119 | 128.408
11.5 | 1.341 | 0.0107 | -0.0112 | 125.3271
13.5 | 1.5371 | 0.01332 | -0.0082 | 115.3979
14 | 1.5836 | 0.01407 | -0.0072 | 112.5515
14.5 | 1.6288 | 0.01486 | -0.006 | 109.6097
15 | 1.6719 | 0.01573 | -0.0046 | 106.2873
15.5 | 1.7128 | 0.01668 | -0.0029 | 102.6859
16 | 1.7504 | 0.01773 | -0.0009 | 98.7253
16.5 | 1.78 | 0.01913 | 0.0021 | 93.0476
17 | 1.7819 | 0.02105 | 0.0093 | 84.6508
17.5 | 1.8069 | 0.02184 | 0.0129 | 82.7335
18 | 1.7867 | 0.02564 | 0.019 | 69.6841
18.5 | 1.7819 | 0.0297 | 0.0211 | 59.9966
19 | 1.7858 | 0.03389 | 0.0212 | 52.694
19.5 | 1.729 | 0.04613 | 0.0172 | 37.481
20 | 1.7136 | 0.05434 | 0.0135 | 31.5348

## 123. Re 14M Mach 0.10 (1)
BIGFOIL.COM POLAR EXPORT
RS001m60
RS001m60 |  |  |  | Cl Max: | 1.052 | at alpha= | 10.5 | deg
JavaFoil+Calcfoil stall+Eppler ext transition |  |  |  | L/D Max: | 152.513 | at alpha= | 9 | deg
Re: | 14000000 |  |  | Cd Min: | 0.00537 | at alpha= | 3 | deg
Mach: | 0.1 |  |  | Cl=0 at alpha= | -0.72034 | deg
|  |  |  | @ Cl=0.1, Cd= | 0.0056475
|  |  |  | @ Cl=0.4, Cd= | 0.0053834
|  |  |  | @ Cl=0.6, Cd= | 0.0054879
alpha (deg) | Cl | Cd | Cm | Cl/Cd
-15.5 | -0.535 | 0.09274 | -0.006 | -5.766
-15 | -0.566 | 0.08447 | -0.006 | -6.699
-14.5 | -0.6 | 0.0733 | -0.007 | -8.189
-14 | -0.632 | 0.06523 | -0.007 | -9.693
-13.5 | -0.674 | 0.05 | -0.008 | -13.482
-13 | -0.719 | 0.03564 | -0.008 | -20.172
-12.5 | -0.774 | 0.02115 | -0.009 | -36.575
-12 | -0.809 | 0.0163 | -0.01 | -49.664
-11.5 | -0.838 | 0.01283 | -0.01 | -65.309
-11 | -0.852 | 0.01173 | -0.01 | -72.636
-10.5 | -0.855 | 0.00957 | -0.011 | -89.352
-10 | -0.849 | 0.00999 | -0.011 | -84.94
-9.5 | -0.836 | 0.01002 | -0.011 | -83.392
-9 | -0.817 | 0.00946 | -0.011 | -86.354
-8.5 | -0.792 | 0.00901 | -0.011 | -87.915
-8 | -0.762 | 0.00914 | -0.012 | -83.414
-7.5 | -0.727 | 0.00882 | -0.012 | -82.509
-7 | -0.688 | 0.00895 | -0.012 | -76.877
-6.5 | -0.645 | 0.00859 | -0.012 | -75.035
-6 | -0.598 | 0.00822 | -0.012 | -72.679
-5.5 | -0.548 | 0.00797 | -0.012 | -68.686
-5 | -0.495 | 0.00852 | -0.013 | -58.091
-4.5 | -0.441 | 0.00814 | -0.013 | -54.137
-4 | -0.384 | 0.00763 | -0.013 | -50.383
-3.5 | -0.327 | 0.00718 | -0.013 | -45.541
-3 | -0.269 | 0.00682 | -0.013 | -39.393
-2.5 | -0.21 | 0.00653 | -0.014 | -32.211
-2 | -0.151 | 0.00632 | -0.014 | -23.923
-1.5 | -0.092 | 0.00612 | -0.014 | -15.067
-1 | -0.033 | 0.00596 | -0.014 | -5.534
-0.5 | 0.026 | 0.0058 | -0.014 | 4.519
0 | 0.085 | 0.00567 | -0.015 | 15.068
0.5 | 0.145 | 0.00558 | -0.015 | 25.913
1 | 0.204 | 0.00553 | -0.015 | 36.842
1.5 | 0.263 | 0.00544 | -0.015 | 48.323
2 | 0.322 | 0.00542 | -0.015 | 59.385
2.5 | 0.381 | 0.00539 | -0.016 | 70.639
3 | 0.439 | 0.00537 | -0.016 | 81.858
3.5 | 0.498 | 0.00541 | -0.016 | 91.94
4 | 0.556 | 0.00545 | -0.016 | 102.1
4.5 | 0.614 | 0.0055 | -0.016 | 111.57
5 | 0.67 | 0.00565 | -0.017 | 118.498
5.5 | 0.724 | 0.0056 | -0.017 | 129.266
6 | 0.777 | 0.00569 | -0.017 | 136.489
6.5 | 0.827 | 0.00592 | -0.017 | 139.653
7 | 0.874 | 0.00604 | -0.017 | 144.656
7.5 | 0.918 | 0.00621 | -0.018 | 147.98
8 | 0.959 | 0.00636 | -0.018 | 150.795
8.5 | 0.993 | 0.00658 | -0.018 | 150.975
9 | 1.019 | 0.00668 | -0.018 | 152.513
9.5 | 1.037 | 0.00688 | -0.018 | 150.845
10 | 1.048 | 0.00714 | -0.018 | 146.799
10.5 | 1.052 | 0.00751 | -0.019 | 140.15
11 | 1.045 | 0.01084 | -0.019 | 96.396
11.5 | 1.026 | 0.01285 | -0.019 | 79.853
12 | 0.993 | 0.01477 | -0.019 | 67.226
12.5 | 0.948 | 0.01877 | -0.018 | 50.539
13 | 0.898 | 0.0252 | -0.018 | 35.65
13.5 | 0.847 | 0.03396 | -0.017 | 24.948
14 | 0.8 | 0.04274 | -0.017 | 18.713
14.5 | 0.744 | 0.05862 | -0.016 | 12.685
15 | 0.7 | 0.06787 | -0.016 | 10.32
15.5 | 0.657 | 0.07894 | -0.015 | 8.32

## 124. Re 14M Mach 0.10 (2)
BIGFOIL.COM POLAR EXPORT
RS001m60
RS001m60 |  |  |  | Cl Max: | 1.7741 | at alpha= | 17.5 | deg
XFOIL ncrit=9 |  |  |  | L/D Max: | 134.325 | at alpha= | 8.5 | deg
Re: | 14000000 |  |  | Cd Min: | 0.07259 | at alpha= | 20 | deg
Mach: | 0.1 |  |  | Cl=0 at alpha= | -0.70454 | deg
|  |  |  | @ Cl=0.1, Cd= | 0.0046936
|  |  |  | @ Cl=0.4, Cd= | 0.0050442
|  |  |  | @ Cl=0.6, Cd= | 0.0055752
alpha (deg) | Cl | Cd | Cm | Cl/Cd
-19 | -1.6356 | 0.04592 | -0.0351 | -35.6185
-18.5 | -1.6633 | 0.03493 | -0.0427 | -47.6181
-18 | -1.665 | 0.02764 | -0.048 | -60.2388
-17.5 | -1.6911 | 0.02295 | -0.0435 | -73.6863
-17 | -1.68 | 0.02169 | -0.0378 | -77.455
-16.5 | -1.6633 | 0.01977 | -0.0331 | -84.1325
-16 | -1.6339 | 0.01802 | -0.03 | -90.6715
-15.5 | -1.5952 | 0.01675 | -0.0279 | -95.2358
-15 | -1.5524 | 0.01567 | -0.0261 | -99.0683
-14.5 | -1.5069 | 0.01472 | -0.0247 | -102.3709
-14 | -1.4594 | 0.01389 | -0.0235 | -105.0684
-13.5 | -1.4108 | 0.0131 | -0.0223 | -107.6947
-13 | -1.3612 | 0.01233 | -0.0213 | -110.3974
-12.5 | -1.3108 | 0.01162 | -0.0204 | -112.8055
-12 | -1.2592 | 0.011 | -0.0196 | -114.4727
-11.5 | -1.2074 | 0.01038 | -0.0188 | -116.3198
-10.5 | -1.103 | 0.00914 | -0.0173 | -120.6783
-10 | -1.0505 | 0.00856 | -0.0165 | -122.722
-9.5 | -0.9938 | 0.00804 | -0.0166 | -123.607
-9 | -0.93 | 0.00764 | -0.0182 | -121.7277
-8.5 | -0.8794 | 0.00749 | -0.0168 | -117.4099
-8 | -0.8248 | 0.00727 | -0.0163 | -113.4525
-7.5 | -0.7699 | 0.00699 | -0.0159 | -110.1431
-7 | -0.7144 | 0.00681 | -0.0157 | -104.9046
-6.5 | -0.6584 | 0.00666 | -0.0155 | -98.8589
-6 | -0.6023 | 0.00643 | -0.0153 | -93.6703
-5.5 | -0.5457 | 0.00625 | -0.0152 | -87.312
-5 | -0.4889 | 0.00605 | -0.0152 | -80.8099
-4.5 | -0.4322 | 0.0058 | -0.0151 | -74.5172
-4 | -0.3754 | 0.00555 | -0.0151 | -67.6396
-3.5 | -0.3185 | 0.00537 | -0.015 | -59.311
-3 | -0.2618 | 0.00518 | -0.015 | -50.5405
-2.5 | -0.2051 | 0.00498 | -0.015 | -41.1847
-2 | -0.1481 | 0.00487 | -0.015 | -30.4107
-1.5 | -0.091 | 0.00483 | -0.0151 | -18.8406
-1 | -0.0338 | 0.00481 | -0.0151 | -7.027
-0.5 | 0.0234 | 0.00471 | -0.0152 | 4.9682
0 | 0.0806 | 0.00468 | -0.0152 | 17.2222
0.5 | 0.1376 | 0.00472 | -0.0153 | 29.1525
1 | 0.195 | 0.00476 | -0.0154 | 40.9664
1.5 | 0.2522 | 0.00481 | -0.0154 | 52.4324
2 | 0.3089 | 0.00491 | -0.0155 | 62.9124
2.5 | 0.3657 | 0.00499 | -0.0155 | 73.2866
3 | 0.4227 | 0.00508 | -0.0155 | 83.2087
3.5 | 0.4796 | 0.00516 | -0.0155 | 92.9457
4 | 0.5359 | 0.00531 | -0.0155 | 100.9228
4.5 | 0.5921 | 0.00554 | -0.0154 | 106.8773
5 | 0.6482 | 0.00579 | -0.0153 | 111.9516
5.5 | 0.7042 | 0.006 | -0.0152 | 117.3667
6 | 0.7601 | 0.00624 | -0.015 | 121.8109
6.5 | 0.8152 | 0.00657 | -0.0148 | 124.0791
7 | 0.8702 | 0.00688 | -0.0145 | 126.4826
7.5 | 0.9249 | 0.00713 | -0.0141 | 129.7195
8 | 0.9784 | 0.00739 | -0.0135 | 132.3951
8.5 | 1.0343 | 0.0077 | -0.0134 | 134.3247
9 | 1.0886 | 0.00813 | -0.0131 | 133.8991
9.5 | 1.1423 | 0.00862 | -0.0126 | 132.5174
10 | 1.196 | 0.00907 | -0.0122 | 131.8633
10.5 | 1.2488 | 0.00961 | -0.0116 | 129.948
11 | 1.3005 | 0.01024 | -0.0109 | 127.002
12.5 | 1.4527 | 0.01221 | -0.0084 | 118.9762
13 | 1.502 | 0.0129 | -0.0074 | 116.4341
13.5 | 1.55 | 0.01367 | -0.0063 | 113.387
14 | 1.5967 | 0.01448 | -0.005 | 110.2693
14.5 | 1.6417 | 0.01535 | -0.0035 | 106.9511
15 | 1.684 | 0.01635 | -0.0017 | 102.9969
15.5 | 1.7226 | 0.01749 | 0.0005 | 98.4906
16 | 1.7568 | 0.01875 | 0.0033 | 93.696
16.5 | 1.762 | 0.02087 | 0.0101 | 84.4274
17 | 1.7582 | 0.02303 | 0.0171 | 76.3439
17.5 | 1.7741 | 0.02485 | 0.0203 | 71.3924
18 | 1.755 | 0.02999 | 0.0231 | 58.5195
18.5 | 1.7446 | 0.03589 | 0.0227 | 48.6096
19 | 1.7376 | 0.04241 | 0.0207 | 40.9715
19.5 | 1.6442 | 0.06131 | 0.0112 | 26.8178
20 | 1.6176 | 0.07259 | 0.005 | 22.2841

## 125. Re 14M Mach 0.25 (1)
BIGFOIL.COM POLAR EXPORT
RS001m60
RS001m60 |  |  |  | Cl Max: | 1.015 | at alpha= | 9.5 | deg
JavaFoil+Calcfoil stall+Eppler ext transition |  |  |  | L/D Max: | 147.488 | at alpha= | 8.5 | deg
Re: | 14000000 |  |  | Cd Min: | 0.0054 | at alpha= | 3 | deg
Mach: | 0.25 |  |  | Cl=0 at alpha= | -0.72131 | deg
|  |  |  | @ Cl=0.1, Cd= | 0.0056823
|  |  |  | @ Cl=0.4, Cd= | 0.09283
|  |  |  | @ Cl=0.6, Cd= | 0.09283
alpha (deg) | Cl | Cd | Cm | Cl/Cd
-14.5 | -0.227 | 0.09857 | -0.005 | -2.302
-14 | -0.305 | 0.09113 | -0.006 | -3.348
-13.5 | -0.376 | 0.08207 | -0.006 | -4.576
-13 | -0.442 | 0.07266 | -0.007 | -6.083
-12.5 | -0.509 | 0.05968 | -0.007 | -8.522
-12 | -0.57 | 0.04985 | -0.008 | -11.43
-11.5 | -0.649 | 0.02627 | -0.009 | -24.705
-11 | -0.71 | 0.01652 | -0.01 | -42.967
-10.5 | -0.757 | 0.01237 | -0.011 | -61.256
-10 | -0.782 | 0.01124 | -0.011 | -69.549
-9.5 | -0.792 | 0.00972 | -0.011 | -81.449
-9 | -0.79 | 0.00951 | -0.011 | -82.996
-8.5 | -0.778 | 0.00951 | -0.012 | -81.793
-8 | -0.758 | 0.00905 | -0.012 | -83.724
-7.5 | -0.73 | 0.00914 | -0.012 | -79.873
-7 | -0.695 | 0.00871 | -0.012 | -79.774
-6.5 | -0.655 | 0.00884 | -0.012 | -74.038
-6 | -0.609 | 0.00846 | -0.013 | -72.009
-5.5 | -0.56 | 0.00814 | -0.013 | -68.802
-5 | -0.507 | 0.00866 | -0.013 | -58.596
-4.5 | -0.452 | 0.00828 | -0.013 | -54.573
-4 | -0.395 | 0.00774 | -0.013 | -50.986
-3.5 | -0.336 | 0.00728 | -0.014 | -46.111
-3 | -0.276 | 0.00692 | -0.014 | -39.923
-2.5 | -0.216 | 0.00658 | -0.014 | -32.815
-2 | -0.155 | 0.00637 | -0.014 | -24.396
-1.5 | -0.095 | 0.00616 | -0.014 | -15.37
-1 | -0.034 | 0.006 | -0.015 | -5.653
-0.5 | 0.027 | 0.00583 | -0.015 | 4.621
0 | 0.088 | 0.0057 | -0.015 | 15.403
0.5 | 0.149 | 0.00561 | -0.015 | 26.507
1 | 0.209 | 0.00556 | -0.015 | 37.69
1.5 | 0.27 | 0.00549 | -0.016 | 49.19
2 | 0.331 | 0.00545 | -0.016 | 60.663
2.5 | 0.391 | 0.00542 | -0.016 | 72.181
3 | 0.451 | 0.0054 | -0.016 | 83.647
3.5 | 0.511 | 0.00546 | -0.016 | 93.705
4 | 0.571 | 0.0055 | -0.017 | 103.906
4.5 | 0.63 | 0.00556 | -0.017 | 113.253
5 | 0.688 | 0.00574 | -0.017 | 119.838
5.5 | 0.743 | 0.00568 | -0.017 | 130.807
6 | 0.795 | 0.0058 | -0.017 | 137.066
6.5 | 0.845 | 0.00605 | -0.018 | 139.757
7 | 0.891 | 0.00623 | -0.018 | 143.024
7.5 | 0.933 | 0.00639 | -0.018 | 146.051
8 | 0.969 | 0.00658 | -0.018 | 147.356
8.5 | 0.996 | 0.00676 | -0.018 | 147.488
9 | 1.011 | 0.00699 | -0.019 | 144.584
9.5 | 1.015 | 0.00731 | -0.019 | 138.777
10 | 1.006 | 0.00765 | -0.019 | 131.407
10.5 | 0.977 | 0.01239 | -0.019 | 78.863
11 | 0.925 | 0.01461 | -0.019 | 63.325
11.5 | 0.855 | 0.01948 | -0.018 | 43.873
12 | 0.772 | 0.02841 | -0.018 | 27.189
12.5 | 0.685 | 0.04197 | -0.017 | 16.311
13 | 0.6 | 0.05525 | -0.016 | 10.851
13.5 | 0.514 | 0.06953 | -0.015 | 7.393
14 | 0.429 | 0.08204 | -0.014 | 5.234
14.5 | 0.343 | 0.09283 | -0.013 | 3.692

## 126. Re 14M Mach 0.25 (2)
BIGFOIL.COM POLAR EXPORT
RS001m60
RS001m60 |  |  |  | Cl Max: | 1.6511 | at alpha= | 14.5 | deg
XFOIL ncrit=9 |  |  |  | L/D Max: | 132.84 | at alpha= | 8.5 | deg
Re: | 14000000 |  |  | Cd Min: | 0.18033 | at alpha= | -19 | deg
Mach: | 0.25 |  |  | Cl=0 at alpha= | -0.70305 | deg
|  |  |  | @ Cl=0.1, Cd= | 0.0047086
|  |  |  | @ Cl=0.4, Cd= | 0.0050602
|  |  |  | @ Cl=0.6, Cd= | 0.0055665
alpha (deg) | Cl | Cd | Cm | Cl/Cd
-19 | -0.9509 | 0.18033 | 0.0446 | -5.2731
-18.5 | -1.014 | 0.15511 | 0.0279 | -6.5373
-18 | -1.0884 | 0.13057 | 0.0113 | -8.3358
-17.5 | -1.1555 | 0.11187 | 0.0007 | -10.329
-17 | -1.2226 | 0.09612 | -0.006 | -12.7195
-16.5 | -1.2814 | 0.08033 | -0.0145 | -15.9517
-16 | -1.3243 | 0.0663 | -0.0224 | -19.9744
-15.5 | -1.3604 | 0.05233 | -0.0317 | -25.9966
-15 | -1.3984 | 0.03776 | -0.0442 | -37.0339
-14.5 | -1.4161 | 0.02749 | -0.0533 | -51.5133
-14 | -1.448 | 0.02337 | -0.0455 | -61.9598
-13.5 | -1.4422 | 0.01951 | -0.0397 | -73.9211
-13 | -1.4136 | 0.01653 | -0.0354 | -85.5172
-12.5 | -1.3705 | 0.0145 | -0.0322 | -94.5172
-12 | -1.3195 | 0.01315 | -0.0297 | -100.3422
-11.5 | -1.2659 | 0.01205 | -0.0276 | -105.0539
-11 | -1.2103 | 0.01118 | -0.0257 | -108.2558
-10.5 | -1.1547 | 0.01031 | -0.024 | -111.9981
-10 | -1.0984 | 0.00957 | -0.0224 | -114.7753
-9.5 | -1.0404 | 0.00879 | -0.0212 | -118.3618
-9 | -0.9704 | 0.00811 | -0.0226 | -119.6547
-8.5 | -0.9178 | 0.00784 | -0.0204 | -117.0663
-7.5 | -0.8014 | 0.0073 | -0.0186 | -109.7808
-7 | -0.7431 | 0.00702 | -0.0179 | -105.8547
-6.5 | -0.6843 | 0.00682 | -0.0174 | -100.3372
-6 | -0.6252 | 0.00658 | -0.017 | -95.0152
-5.5 | -0.566 | 0.00636 | -0.0166 | -88.9937
-5 | -0.5068 | 0.00613 | -0.0163 | -82.6754
-4.5 | -0.4476 | 0.0059 | -0.0161 | -75.8644
-4 | -0.3886 | 0.00562 | -0.0159 | -69.1459
-3.5 | -0.3295 | 0.00542 | -0.0158 | -60.7934
-3 | -0.2706 | 0.00523 | -0.0157 | -51.74
-2.5 | -0.212 | 0.00501 | -0.0156 | -42.3154
-2 | -0.1531 | 0.00488 | -0.0155 | -31.373
-1.5 | -0.0941 | 0.00484 | -0.0155 | -19.4421
-1 | -0.0351 | 0.00481 | -0.0155 | -7.2973
-0.5 | 0.024 | 0.00473 | -0.0156 | 5.074
0 | 0.0831 | 0.0047 | -0.0156 | 17.6809
0.5 | 0.142 | 0.00473 | -0.0156 | 30.0211
1 | 0.2012 | 0.00478 | -0.0157 | 42.0921
1.5 | 0.2603 | 0.00483 | -0.0157 | 53.8923
2 | 0.3189 | 0.00493 | -0.0157 | 64.6856
2.5 | 0.3777 | 0.00503 | -0.0157 | 75.0895
3 | 0.4368 | 0.00511 | -0.0156 | 85.4795
3.5 | 0.4956 | 0.00522 | -0.0156 | 94.9425
4 | 0.5541 | 0.00537 | -0.0154 | 103.1844
4.5 | 0.6125 | 0.00562 | -0.0152 | 108.9858
5 | 0.671 | 0.00586 | -0.0149 | 114.5051
5.5 | 0.7293 | 0.00611 | -0.0146 | 119.3617
6.5 | 0.8452 | 0.00677 | -0.0137 | 124.8449
7 | 0.9031 | 0.0071 | -0.0131 | 127.1972
7.5 | 0.9606 | 0.0074 | -0.0124 | 129.8108
8 | 1.0165 | 0.00772 | -0.0112 | 131.671
8.5 | 1.076 | 0.0081 | -0.0108 | 132.8395
9 | 1.1336 | 0.0086 | -0.0099 | 131.814
9.5 | 1.1908 | 0.00914 | -0.0088 | 130.2845
10 | 1.2472 | 0.00979 | -0.0076 | 127.3953
10.5 | 1.3028 | 0.01053 | -0.0062 | 123.7227
11 | 1.358 | 0.0113 | -0.0046 | 120.177
11.5 | 1.4129 | 0.01207 | -0.003 | 117.0588
12 | 1.4663 | 0.01296 | -0.0011 | 113.1404
12.5 | 1.5176 | 0.01401 | 0.0012 | 108.3226
13 | 1.5657 | 0.01527 | 0.0039 | 102.5344
13.5 | 1.6082 | 0.01684 | 0.0072 | 95.4988
14 | 1.6404 | 0.01889 | 0.0116 | 86.8396
14.5 | 1.6511 | 0.02127 | 0.0187 | 77.6258
15 | 1.6342 | 0.02433 | 0.0272 | 67.1681
15.5 | 1.6169 | 0.02928 | 0.0306 | 55.222
16 | 1.5902 | 0.03744 | 0.0289 | 42.4733
16.5 | 1.5462 | 0.04956 | 0.0226 | 31.1985
17 | 1.5127 | 0.06135 | 0.016 | 24.6569
17.5 | 1.467 | 0.0757 | 0.0075 | 19.3791
18 | 1.4178 | 0.09181 | -0.0027 | 15.4428
18.5 | 1.363 | 0.1099 | -0.0146 | 12.4022
19 | 1.3076 | 0.1292 | -0.0277 | 10.1207
19.5 | 1.2198 | 0.15634 | -0.047 | 7.8022

## 127. Re 14M Mach 0.50 (1)
BIGFOIL.COM POLAR EXPORT
RS001m60
RS001m60 |  |  |  | Cl Max: | 1.131 | at alpha= | 20 | deg
JavaFoil+Calcfoil stall+Eppler ext transition |  |  |  | L/D Max: | 134.475 | at alpha= | 5.5 | deg
Re: | 14000000 |  |  | Cd Min: | 0.00556 | at alpha= | 2.5 | deg
Mach: | 0.5 |  |  | Cl=0 at alpha= | -0.72059 | deg
|  |  |  | @ Cl=0.1, Cd= | 0.0058368
|  |  |  | @ Cl=0.4, Cd= | 0.0055763
|  |  |  | @ Cl=0.6, Cd= | 0.0056996
alpha (deg) | Cl | Cd | Cm | Cl/Cd
-20 | -1.028 | 0.17061 | -0.005 | -6.028
-19.5 | -1.002 | 0.16673 | -0.005 | -6.007
-19 | -0.975 | 0.1629 | -0.005 | -5.982
-18.5 | -0.951 | 0.1487 | -0.006 | -6.398
-18 | -0.927 | 0.13791 | -0.006 | -6.723
-17.5 | -0.9 | 0.13313 | -0.006 | -6.757
-17 | -0.871 | 0.13055 | -0.006 | -6.673
-16.5 | -0.844 | 0.12661 | -0.006 | -6.664
-16 | -0.827 | 0.10716 | -0.006 | -7.717
-15.5 | -0.8 | 0.10132 | -0.007 | -7.899
-15 | -0.771 | 0.09863 | -0.006 | -7.812
-14.5 | -0.757 | 0.08168 | -0.007 | -9.267
-14 | -0.719 | 0.0924 | -0.007 | -7.78
-13.5 | -0.694 | 0.08544 | -0.007 | -8.119
-13 | -0.683 | 0.06736 | -0.008 | -10.135
-12.5 | -0.682 | 0.04566 | -0.009 | -14.933
-12 | -0.607 | 0.08181 | -0.006 | -7.422
-11.5 | -0.592 | 0.0657 | -0.008 | -9.014
-11 | -0.603 | 0.03674 | -0.01 | -16.422
-10.5 | -0.526 | 0.07211 | -0.006 | -7.298
-10 | -0.534 | 0.04078 | -0.01 | -13.091
-9.5 | -0.557 | 0.01651 | -0.012 | -33.717
-9 | -0.458 | 0.0498 | -0.009 | -9.205
-8.5 | -0.486 | 0.01764 | -0.012 | -27.563
-8 | -0.484 | 0.01109 | -0.013 | -43.667
-7.5 | -0.448 | 0.01136 | -0.013 | -39.443
-7 | -0.42 | 0.00974 | -0.014 | -43.171
-6.5 | -0.605 | 0.00994 | -0.014 | -60.835
-6 | -0.626 | 0.00921 | -0.014 | -67.945
-5.5 | -0.599 | 0.00911 | -0.014 | -65.826
-5 | -0.554 | 0.00861 | -0.015 | -64.38
-4.5 | -0.499 | 0.00822 | -0.015 | -60.756
-4 | -0.439 | 0.0084 | -0.015 | -52.188
-3.5 | -0.374 | 0.00787 | -0.015 | -47.553
-3 | -0.308 | 0.00728 | -0.015 | -42.33
-2.5 | -0.241 | 0.00684 | -0.016 | -35.286
-2 | -0.174 | 0.00659 | -0.016 | -26.367
-1.5 | -0.106 | 0.00636 | -0.016 | -16.637
-1 | -0.038 | 0.00615 | -0.016 | -6.159
-0.5 | 0.03 | 0.00596 | -0.017 | 5.053
0 | 0.098 | 0.00584 | -0.017 | 16.816
0.5 | 0.166 | 0.00573 | -0.017 | 28.996
1 | 0.234 | 0.00565 | -0.017 | 41.432
1.5 | 0.302 | 0.00561 | -0.017 | 53.811
2 | 0.369 | 0.00559 | -0.018 | 66.107
2.5 | 0.437 | 0.00556 | -0.018 | 78.637
3 | 0.504 | 0.00557 | -0.018 | 90.554
3.5 | 0.571 | 0.00566 | -0.018 | 100.73
4 | 0.637 | 0.00575 | -0.019 | 110.681
4.5 | 0.701 | 0.00595 | -0.019 | 117.849
5 | 0.763 | 0.00603 | -0.019 | 126.41
5.5 | 0.819 | 0.00609 | -0.019 | 134.475
6 | 0.866 | 0.00667 | -0.019 | 129.934
6.5 | 0.901 | 0.00703 | -0.02 | 128.12
7 | 0.909 | 0.00743 | -0.02 | 122.384
7.5 | 0.85 | 0.0079 | -0.02 | 107.649
8 | 0.584 | 0.01257 | -0.02 | 46.434
8.5 | 0.587 | 0.01839 | -0.019 | 31.9
9 | 0.626 | 0.01722 | -0.02 | 36.331
9.5 | 0.561 | 0.06309 | -0.012 | 8.893
10 | 0.663 | 0.02578 | -0.019 | 25.727
10.5 | 0.625 | 0.06324 | -0.014 | 9.89
11 | 0.701 | 0.03774 | -0.018 | 18.573
11.5 | 0.676 | 0.07275 | -0.014 | 9.297
12 | 0.773 | 0.03468 | -0.019 | 22.284
12.5 | 0.765 | 0.056 | -0.017 | 13.658
13 | 0.765 | 0.07909 | -0.015 | 9.668
13.5 | 0.787 | 0.08905 | -0.015 | 8.835
14 | 0.814 | 0.0879 | -0.015 | 9.266
14.5 | 0.85 | 0.08794 | -0.016 | 9.661
15 | 0.878 | 0.09243 | -0.016 | 9.501
15.5 | 0.886 | 0.12099 | -0.014 | 7.32
16 | 0.914 | 0.12426 | -0.014 | 7.357
16.5 | 0.944 | 0.12844 | -0.015 | 7.347
17 | 0.973 | 0.13312 | -0.015 | 7.308
17.5 | 0.994 | 0.15318 | -0.015 | 6.491
18 | 1.023 | 0.15681 | -0.015 | 6.523
18.5 | 1.051 | 0.16033 | -0.015 | 6.556
19 | 1.08 | 0.16483 | -0.016 | 6.552
19.5 | 1.108 | 0.17134 | -0.016 | 6.465
20 | 1.131 | 0.1898 | -0.016 | 5.958

## 128. Re 14M Mach 0.50 (2)
BIGFOIL.COM POLAR EXPORT
RS001m60
RS001m60 |  |  |  | Cl Max: | 1.196 | at alpha= | 8.5 | deg
XFOIL ncrit=9 |  |  |  | L/D Max: | 130.517 | at alpha= | 7 | deg
Re: | 14000000 |  |  | Cd Min: | 0.28054 | at alpha= | -20 | deg
Mach: | 0.5 |  |  | Cl=0 at alpha= | -0.69956 | deg
|  |  |  | @ Cl=0.1, Cd= | 0.0047817
|  |  |  | @ Cl=0.4, Cd= | 0.0051028
|  |  |  | @ Cl=0.6, Cd= | 0.0055362
alpha (deg) | Cl | Cd | Cm | Cl/Cd
-20 | -0.9142 | 0.28054 | 0.0971 | -3.2587
-19.5 | -0.8931 | 0.27083 | 0.0917 | -3.2976
-19 | -0.8725 | 0.26085 | 0.0863 | -3.3448
-18.5 | -0.8523 | 0.25067 | 0.0809 | -3.4001
-18 | -0.8317 | 0.24138 | 0.0756 | -3.4456
-17.5 | -0.8114 | 0.23213 | 0.0704 | -3.4955
-17 | -0.7887 | 0.22457 | 0.0657 | -3.512
-16.5 | -0.7689 | 0.21536 | 0.0606 | -3.5703
-16 | -0.752 | 0.20496 | 0.0552 | -3.669
-15.5 | -0.7366 | 0.19422 | 0.0496 | -3.7926
-15 | -0.725 | 0.18263 | 0.0437 | -3.9698
-14.5 | -0.7144 | 0.17164 | 0.038 | -4.1622
-14 | -0.7039 | 0.16127 | 0.0327 | -4.3647
-13.5 | -0.7066 | 0.14838 | 0.0262 | -4.7621
-13 | -0.7104 | 0.13725 | 0.0213 | -5.176
-12.5 | -0.7196 | 0.12704 | 0.0181 | -5.6644
-12 | -0.7251 | 0.11717 | 0.0143 | -6.1884
-11.5 | -0.7352 | 0.10655 | 0.0095 | -6.9
-11 | -0.7464 | 0.09602 | 0.0044 | -7.7734
-10.5 | -0.7639 | 0.08473 | -0.0017 | -9.0157
-10 | -0.7818 | 0.07366 | -0.0079 | -10.6136
-9.5 | -0.8014 | 0.06244 | -0.0141 | -12.8347
-9 | -0.8196 | 0.04784 | -0.0262 | -17.1321
-8.5 | -0.8241 | 0.03145 | -0.0509 | -26.2035
-8 | -0.8645 | 0.02535 | -0.0468 | -34.1026
-7.5 | -0.8813 | 0.01776 | -0.0409 | -49.6227
-7 | -0.8638 | 0.01107 | -0.0343 | -78.0307
-6.5 | -0.8074 | 0.00812 | -0.0292 | -99.4335
-6 | -0.7352 | 0.00731 | -0.0263 | -100.5746
-5.5 | -0.6622 | 0.0069 | -0.0242 | -95.971
-5 | -0.5902 | 0.00654 | -0.0226 | -90.2446
-4.5 | -0.5192 | 0.00626 | -0.0213 | -82.9393
-4 | -0.449 | 0.00597 | -0.0203 | -75.2094
-3.5 | -0.3798 | 0.00564 | -0.0194 | -67.3404
-3 | -0.3113 | 0.00541 | -0.0188 | -57.5416
-2.5 | -0.2439 | 0.00513 | -0.0182 | -47.5439
-2 | -0.1761 | 0.00499 | -0.0178 | -35.2906
-1.5 | -0.108 | 0.00492 | -0.0176 | -21.9512
-1 | -0.0405 | 0.00487 | -0.0174 | -8.3162
-0.5 | 0.0269 | 0.00481 | -0.0173 | 5.5925
0 | 0.0944 | 0.00478 | -0.0172 | 19.749
0.5 | 0.1619 | 0.0048 | -0.0171 | 33.7292
1 | 0.2294 | 0.00487 | -0.017 | 47.1047
1.5 | 0.297 | 0.00495 | -0.0168 | 60
2 | 0.3645 | 0.00504 | -0.0166 | 72.3214
2.5 | 0.4323 | 0.00516 | -0.0163 | 83.7791
3 | 0.5004 | 0.0053 | -0.0158 | 94.4151
3.5 | 0.5688 | 0.00545 | -0.0152 | 104.367
4 | 0.6376 | 0.00564 | -0.0145 | 113.0496
4.5 | 0.7063 | 0.00599 | -0.0134 | 117.9132
5 | 0.7761 | 0.00629 | -0.0122 | 123.3863
5.5 | 0.846 | 0.00667 | -0.0107 | 126.8366
6 | 0.916 | 0.00718 | -0.0087 | 127.5766
6.5 | 0.9873 | 0.00765 | -0.0065 | 129.0588
7 | 1.0598 | 0.00812 | -0.0038 | 130.5172
7.5 | 1.1319 | 0.0088 | -0.0001 | 128.625
8 | 1.1893 | 0.01094 | 0.0065 | 108.7112
8.5 | 1.196 | 0.01716 | 0.0162 | 69.697
9 | 1.1736 | 0.02262 | 0.0262 | 51.8833
9.5 | 1.1362 | 0.02838 | 0.0316 | 40.0352
10 | 1.1064 | 0.04015 | 0.0219 | 27.5567
10.5 | 1.0779 | 0.05376 | 0.0104 | 20.0502
11 | 1.0448 | 0.06547 | 0.0047 | 15.9585
11.5 | 1.0126 | 0.07719 | -0.0007 | 13.1183
12 | 0.9865 | 0.08941 | -0.0077 | 11.0334
12.5 | 0.9666 | 0.10171 | -0.0152 | 9.5035
13 | 0.9476 | 0.11482 | -0.0237 | 8.2529
13.5 | 0.9355 | 0.12764 | -0.032 | 7.3292

## 129. Re 16M Mach 0.00 (1)
BIGFOIL.COM POLAR EXPORT
RS001m60
RS001m60 |  |  |  | Cl Max: | 1.059 | at alpha= | 10.5 | deg
JavaFoil+Calcfoil stall+Eppler ext transition |  |  |  | L/D Max: | 156.254 | at alpha= | 9 | deg
Re: | 16000000 |  |  | Cd Min: | 0.00532 | at alpha= | 3 | deg
Mach: | 0 |  |  | Cl=0 at alpha= | -0.72034 | deg
|  |  |  | @ Cl=0.1, Cd= | 0.005642
|  |  |  | @ Cl=0.4, Cd= | 0.0053391
|  |  |  | @ Cl=0.6, Cd= | 0.0054486
alpha (deg) | Cl | Cd | Cm | Cl/Cd
-16 | -0.553 | 0.09681 | -0.006 | -5.714
-15.5 | -0.582 | 0.08728 | -0.006 | -6.668
-15 | -0.615 | 0.07448 | -0.007 | -8.255
-14.5 | -0.647 | 0.06342 | -0.007 | -10.21
-14 | -0.682 | 0.05247 | -0.007 | -12.99
-13.5 | -0.725 | 0.03702 | -0.008 | -19.59
-13 | -0.768 | 0.02551 | -0.009 | -30.119
-12.5 | -0.813 | 0.01691 | -0.009 | -48.056
-12 | -0.842 | 0.01381 | -0.01 | -60.954
-11.5 | -0.861 | 0.01221 | -0.01 | -70.501
-11 | -0.869 | 0.01115 | -0.01 | -77.926
-10.5 | -0.866 | 0.00963 | -0.011 | -89.912
-10 | -0.856 | 0.00963 | -0.011 | -88.948
-9.5 | -0.841 | 0.00971 | -0.011 | -86.61
-9 | -0.82 | 0.00918 | -0.011 | -89.226
-8.5 | -0.793 | 0.00878 | -0.011 | -90.351
-8 | -0.762 | 0.00894 | -0.011 | -85.208
-7.5 | -0.726 | 0.00863 | -0.012 | -84.163
-7 | -0.686 | 0.00881 | -0.012 | -77.902
-6.5 | -0.643 | 0.00841 | -0.012 | -76.364
-6 | -0.595 | 0.00811 | -0.012 | -73.398
-5.5 | -0.545 | 0.0079 | -0.012 | -69.002
-5 | -0.493 | 0.00842 | -0.013 | -58.528
-4.5 | -0.438 | 0.00802 | -0.013 | -54.701
-4 | -0.383 | 0.00756 | -0.013 | -50.59
-3.5 | -0.325 | 0.00714 | -0.013 | -45.562
-3 | -0.267 | 0.00677 | -0.013 | -39.482
-2.5 | -0.209 | 0.00647 | -0.014 | -32.35
-2 | -0.15 | 0.00627 | -0.014 | -24.005
-1.5 | -0.092 | 0.0061 | -0.014 | -15.031
-1 | -0.033 | 0.00591 | -0.014 | -5.553
-0.5 | 0.026 | 0.00575 | -0.014 | 4.539
0 | 0.085 | 0.00567 | -0.015 | 14.987
0.5 | 0.144 | 0.00556 | -0.015 | 25.862
1 | 0.203 | 0.00549 | -0.015 | 36.932
1.5 | 0.262 | 0.00541 | -0.015 | 48.335
2 | 0.32 | 0.00542 | -0.015 | 59.112
2.5 | 0.379 | 0.00535 | -0.015 | 70.84
3 | 0.437 | 0.00532 | -0.016 | 82.237
3.5 | 0.495 | 0.00538 | -0.016 | 92.059
4 | 0.553 | 0.0054 | -0.016 | 102.508
4.5 | 0.611 | 0.00546 | -0.016 | 111.764
5 | 0.667 | 0.0056 | -0.016 | 119.092
5.5 | 0.721 | 0.00554 | -0.017 | 130.174
6 | 0.773 | 0.00562 | -0.017 | 137.502
6.5 | 0.823 | 0.00588 | -0.017 | 140.003
7 | 0.871 | 0.00595 | -0.017 | 146.275
7.5 | 0.915 | 0.0061 | -0.017 | 150.089
8 | 0.956 | 0.00623 | -0.018 | 153.568
8.5 | 0.991 | 0.00643 | -0.018 | 154.149
9 | 1.018 | 0.00652 | -0.018 | 156.254
9.5 | 1.039 | 0.0067 | -0.018 | 155.051
10 | 1.053 | 0.00691 | -0.018 | 152.429
10.5 | 1.059 | 0.00729 | -0.019 | 145.392
11 | 1.059 | 0.00754 | -0.019 | 140.443
11.5 | 1.046 | 0.01221 | -0.019 | 85.61
12 | 1.021 | 0.01357 | -0.019 | 75.254
12.5 | 0.986 | 0.01619 | -0.019 | 60.883
13 | 0.943 | 0.02062 | -0.018 | 45.732
13.5 | 0.893 | 0.0282 | -0.018 | 31.67
14 | 0.851 | 0.03482 | -0.018 | 24.455
14.5 | 0.8 | 0.04801 | -0.017 | 16.653
15 | 0.755 | 0.05948 | -0.016 | 12.689
15.5 | 0.713 | 0.07034 | -0.016 | 10.14

## 130. Re 16M Mach 0.00 (2)
BIGFOIL.COM POLAR EXPORT
RS001m60
RS001m60 |  |  |  | Cl Max: | 1.8186 | at alpha= | 17.5 | deg
XFOIL ncrit=9 |  |  |  | L/D Max: | 137.284 | at alpha= | 9 | deg
Re: | 16000000 |  |  | Cd Min: | 0.048 | at alpha= | 20 | deg
Mach: | 0 |  |  | Cl=0 at alpha= | -0.70474 | deg
|  |  |  | @ Cl=0.1, Cd= | 0.0046805
|  |  |  | @ Cl=0.4, Cd= | 0.0050145
|  |  |  | @ Cl=0.6, Cd= | 0.005542
alpha (deg) | Cl | Cd | Cm | Cl/Cd
-20 | -1.7181 | 0.0436 | -0.035 | -39.406
-19.5 | -1.7327 | 0.03508 | -0.0402 | -49.3928
-18 | -1.7414 | 0.02164 | -0.0382 | -80.4713
-17.5 | -1.7358 | 0.01994 | -0.0319 | -87.0512
-17 | -1.7045 | 0.01868 | -0.0292 | -91.2473
-16.5 | -1.6695 | 0.01743 | -0.027 | -95.7831
-16 | -1.6308 | 0.01629 | -0.0252 | -100.1105
-15.5 | -1.5882 | 0.01534 | -0.0238 | -103.5332
-15 | -1.5437 | 0.01446 | -0.0226 | -106.7566
-14.5 | -1.4975 | 0.01366 | -0.0215 | -109.6266
-14 | -1.4498 | 0.01294 | -0.0206 | -112.0402
-13.5 | -1.401 | 0.01225 | -0.0198 | -114.3673
-13 | -1.3516 | 0.01159 | -0.0191 | -116.6178
-12.5 | -1.3013 | 0.01096 | -0.0184 | -118.7318
-12 | -1.2502 | 0.01039 | -0.0178 | -120.3272
-10.5 | -1.0949 | 0.00878 | -0.0161 | -124.7039
-10 | -1.0422 | 0.00821 | -0.0156 | -126.9428
-9.5 | -0.9785 | 0.00772 | -0.0175 | -126.7487
-9 | -0.9282 | 0.00754 | -0.0163 | -123.1034
-8.5 | -0.8746 | 0.00735 | -0.0159 | -118.9932
-8 | -0.8201 | 0.00714 | -0.0156 | -114.8599
-7.5 | -0.7655 | 0.00688 | -0.0153 | -111.2645
-7 | -0.7104 | 0.00671 | -0.0152 | -105.8718
-6.5 | -0.6547 | 0.00654 | -0.0151 | -100.107
-6 | -0.5988 | 0.00631 | -0.015 | -94.897
-5.5 | -0.5426 | 0.00614 | -0.015 | -88.3713
-5 | -0.4862 | 0.00594 | -0.0149 | -81.8519
-4.5 | -0.4298 | 0.0057 | -0.0149 | -75.4035
-4 | -0.3734 | 0.00546 | -0.0149 | -68.3883
-3.5 | -0.3168 | 0.00532 | -0.0149 | -59.5489
-3 | -0.2603 | 0.00515 | -0.0149 | -50.5437
-2.5 | -0.204 | 0.00497 | -0.0149 | -41.0463
-2 | -0.1474 | 0.00482 | -0.0149 | -30.5809
-1.5 | -0.0907 | 0.0048 | -0.015 | -18.8958
-1 | -0.0336 | 0.00478 | -0.015 | -7.0293
-0.5 | 0.0233 | 0.00469 | -0.0151 | 4.968
0 | 0.0802 | 0.00467 | -0.0152 | 17.1734
0.5 | 0.1369 | 0.0047 | -0.0152 | 29.1277
1 | 0.1939 | 0.00473 | -0.0153 | 40.9937
1.5 | 0.2508 | 0.0048 | -0.0154 | 52.25
2 | 0.3074 | 0.00489 | -0.0154 | 62.863
2.5 | 0.364 | 0.00497 | -0.0155 | 73.2394
3 | 0.4206 | 0.00504 | -0.0155 | 83.4524
3.5 | 0.4771 | 0.00515 | -0.0156 | 92.6408
4 | 0.533 | 0.00531 | -0.0155 | 100.3766
4.5 | 0.5888 | 0.0055 | -0.0155 | 107.0545
5 | 0.6448 | 0.00571 | -0.0155 | 112.9247
5.5 | 0.7004 | 0.00594 | -0.0154 | 117.9125
6 | 0.7557 | 0.00618 | -0.0153 | 122.2816
6.5 | 0.8108 | 0.00647 | -0.0151 | 125.3168
7 | 0.8654 | 0.00678 | -0.0149 | 127.6401
7.5 | 0.92 | 0.00703 | -0.0147 | 130.8677
8 | 0.974 | 0.00728 | -0.0144 | 133.7912
8.5 | 1.0252 | 0.00753 | -0.0134 | 136.1487
9 | 1.0818 | 0.00788 | -0.0138 | 137.2843
9.5 | 1.1351 | 0.00834 | -0.0134 | 136.1031
10 | 1.1883 | 0.00876 | -0.0131 | 135.6507
10.5 | 1.2407 | 0.00925 | -0.0127 | 134.1297
11 | 1.292 | 0.00985 | -0.0121 | 131.1675
13 | 1.4928 | 0.01225 | -0.0095 | 121.8612
13.5 | 1.5409 | 0.01293 | -0.0087 | 119.1725
14 | 1.5878 | 0.01365 | -0.0077 | 116.3223
14.5 | 1.6334 | 0.01442 | -0.0066 | 113.2732
15 | 1.6772 | 0.01527 | -0.0052 | 109.8363
15.5 | 1.7186 | 0.0162 | -0.0036 | 106.0864
16 | 1.7572 | 0.01722 | -0.0017 | 102.0441
16.5 | 1.7793 | 0.0192 | 0.0023 | 92.6719
17.5 | 1.8186 | 0.02129 | 0.0117 | 85.4204
18 | 1.8036 | 0.02448 | 0.0181 | 73.6765
18.5 | 1.8034 | 0.02783 | 0.0208 | 64.8006
19 | 1.8024 | 0.03213 | 0.0216 | 56.0971
20 | 1.7604 | 0.048 | 0.0168 | 36.675

## 131. Re 16M Mach 0.10 (1)
BIGFOIL.COM POLAR EXPORT
RS001m60
RS001m60 |  |  |  | Cl Max: | 1.052 | at alpha= | 10.5 | deg
JavaFoil+Calcfoil stall+Eppler ext transition |  |  |  | L/D Max: | 155.175 | at alpha= | 9 | deg
Re: | 16000000 |  |  | Cd Min: | 0.00532 | at alpha= | 3 | deg
Mach: | 0.1 |  |  | Cl=0 at alpha= | -0.72034 | deg
|  |  |  | @ Cl=0.1, Cd= | 0.0056525
|  |  |  | @ Cl=0.4, Cd= | 0.0053402
|  |  |  | @ Cl=0.6, Cd= | 0.0054531
alpha (deg) | Cl | Cd | Cm | Cl/Cd
-15.5 | -0.536 | 0.09016 | -0.006 | -5.95
-15 | -0.568 | 0.08122 | -0.006 | -6.999
-14.5 | -0.604 | 0.06938 | -0.007 | -8.706
-14 | -0.637 | 0.06085 | -0.007 | -10.472
-13.5 | -0.681 | 0.04521 | -0.008 | -15.065
-13 | -0.728 | 0.03115 | -0.009 | -23.369
-12.5 | -0.78 | 0.01924 | -0.009 | -40.549
-12 | -0.815 | 0.01506 | -0.01 | -54.11
-11.5 | -0.84 | 0.01274 | -0.01 | -65.954
-11 | -0.854 | 0.0114 | -0.01 | -74.878
-10.5 | -0.856 | 0.00981 | -0.011 | -87.209
-10 | -0.849 | 0.00975 | -0.011 | -87.069
-9.5 | -0.836 | 0.00981 | -0.011 | -85.203
-9 | -0.817 | 0.00927 | -0.011 | -88.114
-8.5 | -0.792 | 0.00885 | -0.011 | -89.519
-8 | -0.762 | 0.00898 | -0.012 | -84.934
-7.5 | -0.728 | 0.00865 | -0.012 | -84.08
-7 | -0.688 | 0.00883 | -0.012 | -77.946
-6.5 | -0.645 | 0.00847 | -0.012 | -76.132
-6 | -0.598 | 0.00816 | -0.012 | -73.249
-5.5 | -0.548 | 0.00792 | -0.012 | -69.169
-5 | -0.495 | 0.00845 | -0.013 | -58.612
-4.5 | -0.441 | 0.00804 | -0.013 | -54.807
-4 | -0.384 | 0.00758 | -0.013 | -50.701
-3.5 | -0.327 | 0.00717 | -0.013 | -45.627
-3 | -0.269 | 0.00679 | -0.013 | -39.597
-2.5 | -0.21 | 0.00648 | -0.014 | -32.461
-2 | -0.151 | 0.00628 | -0.014 | -24.094
-1.5 | -0.092 | 0.00611 | -0.014 | -15.085
-1 | -0.033 | 0.00592 | -0.014 | -5.576
-0.5 | 0.026 | 0.00575 | -0.014 | 4.558
0 | 0.085 | 0.00568 | -0.015 | 15.049
0.5 | 0.145 | 0.00557 | -0.015 | 25.969
1 | 0.204 | 0.00549 | -0.015 | 37.089
1.5 | 0.263 | 0.00542 | -0.015 | 48.54
2 | 0.322 | 0.00542 | -0.015 | 59.352
2.5 | 0.381 | 0.00535 | -0.016 | 71.127
3 | 0.439 | 0.00532 | -0.016 | 82.543
3.5 | 0.498 | 0.00539 | -0.016 | 92.399
4 | 0.556 | 0.0054 | -0.016 | 102.869
4.5 | 0.614 | 0.00547 | -0.016 | 112.089
5 | 0.67 | 0.00561 | -0.017 | 119.418
5.5 | 0.724 | 0.00555 | -0.017 | 130.479
6 | 0.777 | 0.00564 | -0.017 | 137.624
6.5 | 0.827 | 0.00586 | -0.017 | 140.995
7 | 0.874 | 0.00598 | -0.017 | 146.192
7.5 | 0.918 | 0.00613 | -0.018 | 149.911
8 | 0.959 | 0.00626 | -0.018 | 153.164
8.5 | 0.993 | 0.0064 | -0.018 | 155.167
9 | 1.019 | 0.00656 | -0.018 | 155.175
9.5 | 1.037 | 0.00676 | -0.018 | 153.514
10 | 1.048 | 0.00697 | -0.018 | 150.411
10.5 | 1.052 | 0.00737 | -0.019 | 142.69
11 | 1.048 | 0.00767 | -0.019 | 136.637
11.5 | 1.028 | 0.01256 | -0.019 | 81.798
12 | 0.996 | 0.01431 | -0.019 | 69.608
12.5 | 0.952 | 0.01795 | -0.018 | 53.06
13 | 0.903 | 0.02388 | -0.018 | 37.807
13.5 | 0.849 | 0.03297 | -0.018 | 25.75
14 | 0.805 | 0.03966 | -0.017 | 20.302
14.5 | 0.749 | 0.05483 | -0.016 | 13.653
15 | 0.702 | 0.0662 | -0.016 | 10.607
15.5 | 0.658 | 0.07731 | -0.015 | 8.513

## 132. Re 16M Mach 0.10 (2)
BIGFOIL.COM POLAR EXPORT
RS001m60
RS001m60 |  |  |  | Cl Max: | 1.7825 | at alpha= | 17.5 | deg
XFOIL ncrit=9 |  |  |  | L/D Max: | 136.725 | at alpha= | 9 | deg
Re: | 16000000 |  |  | Cd Min: | 0.06768 | at alpha= | -20 | deg
Mach: | 0.1 |  |  | Cl=0 at alpha= | -0.70454 | deg
|  |  |  | @ Cl=0.1, Cd= | 0.0046802
|  |  |  | @ Cl=0.4, Cd= | 0.0050176
|  |  |  | @ Cl=0.6, Cd= | 0.0055466
alpha (deg) | Cl | Cd | Cm | Cl/Cd
-20 | -1.5865 | 0.06768 | -0.0218 | -23.4412
-19.5 | -1.6568 | 0.05022 | -0.0326 | -32.9908
-19 | -1.6858 | 0.03918 | -0.0397 | -43.0271
-18.5 | -1.6951 | 0.03096 | -0.0453 | -54.7513
-18 | -1.6843 | 0.02609 | -0.0479 | -64.5573
-17 | -1.69 | 0.02129 | -0.0366 | -79.38
-16 | -1.6394 | 0.01755 | -0.0295 | -93.4131
-15.5 | -1.6009 | 0.0162 | -0.0273 | -98.821
-15 | -1.5574 | 0.01515 | -0.0256 | -102.7987
-14.5 | -1.5115 | 0.01422 | -0.0242 | -106.294
-14 | -1.4635 | 0.0134 | -0.023 | -109.2164
-13.5 | -1.4144 | 0.01264 | -0.022 | -111.8987
-13 | -1.3644 | 0.01191 | -0.021 | -114.5592
-12.5 | -1.3135 | 0.01123 | -0.0201 | -116.9635
-12 | -1.2617 | 0.01063 | -0.0193 | -118.6924
-11.5 | -1.2095 | 0.01004 | -0.0186 | -120.4681
-11 | -1.1568 | 0.0095 | -0.0179 | -121.7684
-10 | -1.0509 | 0.00838 | -0.0165 | -125.4057
-9.5 | -0.9868 | 0.00783 | -0.0183 | -126.0281
-9 | -0.9356 | 0.00761 | -0.017 | -122.9435
-8.5 | -0.8815 | 0.00741 | -0.0165 | -118.9609
-8 | -0.8263 | 0.00719 | -0.0161 | -114.9235
-7.5 | -0.7711 | 0.00693 | -0.0158 | -111.2698
-7 | -0.7155 | 0.00674 | -0.0156 | -106.1573
-6.5 | -0.6593 | 0.00657 | -0.0154 | -100.3501
-6 | -0.6029 | 0.00633 | -0.0153 | -95.2449
-5.5 | -0.5462 | 0.00616 | -0.0152 | -88.6688
-5 | -0.4894 | 0.00595 | -0.0151 | -82.2521
-4.5 | -0.4326 | 0.00572 | -0.0151 | -75.6294
-4 | -0.3757 | 0.00548 | -0.015 | -68.5584
-3.5 | -0.3188 | 0.00532 | -0.015 | -59.9248
-3 | -0.2619 | 0.00516 | -0.015 | -50.7558
-2.5 | -0.2052 | 0.00497 | -0.015 | -41.2877
-2 | -0.1483 | 0.00483 | -0.015 | -30.7039
-1.5 | -0.0912 | 0.00481 | -0.015 | -18.9605
-1 | -0.0338 | 0.00478 | -0.0151 | -7.0711
-0.5 | 0.0234 | 0.00469 | -0.0152 | 4.9893
0 | 0.0807 | 0.00467 | -0.0153 | 17.2805
0.5 | 0.1377 | 0.0047 | -0.0153 | 29.2979
1 | 0.1951 | 0.00473 | -0.0154 | 41.2474
1.5 | 0.2523 | 0.0048 | -0.0155 | 52.5625
2 | 0.3092 | 0.0049 | -0.0155 | 63.102
2.5 | 0.3661 | 0.00497 | -0.0155 | 73.662
3 | 0.4231 | 0.00505 | -0.0156 | 83.7822
3.5 | 0.48 | 0.00516 | -0.0156 | 93.0233
4 | 0.5363 | 0.00531 | -0.0155 | 100.9981
4.5 | 0.5925 | 0.00552 | -0.0155 | 107.337
5 | 0.6489 | 0.00572 | -0.0154 | 113.4441
5.5 | 0.7049 | 0.00596 | -0.0153 | 118.2718
6 | 0.7607 | 0.00621 | -0.0151 | 122.496
6.5 | 0.8162 | 0.0065 | -0.0149 | 125.5692
7 | 0.8713 | 0.00682 | -0.0147 | 127.7566
7.5 | 0.9263 | 0.00708 | -0.0144 | 130.8333
8 | 0.9809 | 0.00734 | -0.014 | 133.6376
8.5 | 1.0324 | 0.00758 | -0.0129 | 136.2005
9 | 1.0897 | 0.00797 | -0.0132 | 136.7252
9.5 | 1.1438 | 0.00841 | -0.0128 | 136.0048
10 | 1.1975 | 0.00886 | -0.0124 | 135.158
10.5 | 1.2503 | 0.00941 | -0.0118 | 132.8693
11 | 1.3022 | 0.01004 | -0.0111 | 129.7012
12 | 1.4054 | 0.01121 | -0.0097 | 125.3702
12.5 | 1.4559 | 0.01185 | -0.0088 | 122.8608
13 | 1.5055 | 0.01253 | -0.0079 | 120.1516
13.5 | 1.554 | 0.01326 | -0.0068 | 117.1946
14 | 1.6012 | 0.01405 | -0.0056 | 113.9644
14.5 | 1.6466 | 0.01491 | -0.0041 | 110.4359
15 | 1.6893 | 0.0159 | -0.0024 | 106.2453
15.5 | 1.7283 | 0.01706 | -0.0002 | 101.3072
16 | 1.7633 | 0.01832 | 0.0025 | 96.25
16.5 | 1.7759 | 0.02039 | 0.0082 | 87.0966
17 | 1.7772 | 0.02207 | 0.0154 | 80.5256
17.5 | 1.7825 | 0.02429 | 0.0199 | 73.3841
18 | 1.7774 | 0.02805 | 0.023 | 63.3654
18.5 | 1.772 | 0.03295 | 0.0236 | 53.7785
19 | 1.7653 | 0.03903 | 0.0223 | 45.2293
19.5 | 1.704 | 0.05282 | 0.0162 | 32.2605
20 | 1.6798 | 0.06289 | 0.0111 | 26.7101

## 133. Re 16M Mach 0.25 (1)
BIGFOIL.COM POLAR EXPORT
RS001m60
RS001m60 |  |  |  | Cl Max: | 1.015 | at alpha= | 9.5 | deg
JavaFoil+Calcfoil stall+Eppler ext transition |  |  |  | L/D Max: | 149.809 | at alpha= | 8.5 | deg
Re: | 16000000 |  |  | Cd Min: | 0.00536 | at alpha= | 3 | deg
Mach: | 0.25 |  |  | Cl=0 at alpha= | -0.72131 | deg
|  |  |  | @ Cl=0.1, Cd= | 0.0056864
|  |  |  | @ Cl=0.4, Cd= | 0.09074
|  |  |  | @ Cl=0.6, Cd= | 0.09074
alpha (deg) | Cl | Cd | Cm | Cl/Cd
-14.5 | -0.227 | 0.09771 | -0.005 | -2.324
-14 | -0.305 | 0.09041 | -0.006 | -3.378
-13.5 | -0.376 | 0.08096 | -0.006 | -4.646
-13 | -0.444 | 0.06974 | -0.007 | -6.369
-12.5 | -0.513 | 0.05571 | -0.008 | -9.207
-12 | -0.577 | 0.04468 | -0.008 | -12.906
-11.5 | -0.657 | 0.02324 | -0.01 | -28.27
-11 | -0.716 | 0.01519 | -0.01 | -47.116
-10.5 | -0.76 | 0.01201 | -0.011 | -63.223
-10 | -0.783 | 0.01101 | -0.011 | -71.112
-9.5 | -0.792 | 0.01002 | -0.011 | -79.052
-9 | -0.79 | 0.00985 | -0.011 | -80.18
-8.5 | -0.778 | 0.00933 | -0.012 | -83.354
-8 | -0.758 | 0.00934 | -0.012 | -81.071
-7.5 | -0.73 | 0.00896 | -0.012 | -81.416
-7 | -0.695 | 0.00914 | -0.012 | -76.076
-6.5 | -0.655 | 0.00871 | -0.012 | -75.158
-6 | -0.609 | 0.00835 | -0.013 | -73.006
-5.5 | -0.56 | 0.00808 | -0.013 | -69.313
-5 | -0.507 | 0.00859 | -0.013 | -59.072
-4.5 | -0.452 | 0.00814 | -0.013 | -55.483
-4 | -0.395 | 0.00768 | -0.013 | -51.358
-3.5 | -0.336 | 0.00728 | -0.014 | -46.108
-3 | -0.276 | 0.00686 | -0.014 | -40.228
-2.5 | -0.216 | 0.00653 | -0.014 | -33.071
-2 | -0.155 | 0.00632 | -0.014 | -24.576
-1.5 | -0.095 | 0.00615 | -0.014 | -15.395
-1 | -0.034 | 0.00595 | -0.015 | -5.698
-0.5 | 0.027 | 0.00578 | -0.015 | 4.661
0 | 0.088 | 0.00571 | -0.015 | 15.389
0.5 | 0.149 | 0.00559 | -0.015 | 26.567
1 | 0.209 | 0.00552 | -0.015 | 37.943
1.5 | 0.27 | 0.00546 | -0.016 | 49.44
2 | 0.331 | 0.00545 | -0.016 | 60.676
2.5 | 0.391 | 0.00538 | -0.016 | 72.714
3 | 0.451 | 0.00536 | -0.016 | 84.241
3.5 | 0.511 | 0.00543 | -0.016 | 94.221
4 | 0.571 | 0.00545 | -0.017 | 104.705
4.5 | 0.63 | 0.00554 | -0.017 | 113.798
5 | 0.688 | 0.00569 | -0.017 | 120.821
5.5 | 0.743 | 0.00562 | -0.017 | 132.084
6 | 0.795 | 0.00586 | -0.017 | 135.791
6.5 | 0.845 | 0.00604 | -0.018 | 139.846
7 | 0.891 | 0.00616 | -0.018 | 144.786
7.5 | 0.933 | 0.0063 | -0.018 | 148.009
8 | 0.969 | 0.00647 | -0.018 | 149.64
8.5 | 0.996 | 0.00665 | -0.018 | 149.809
9 | 1.011 | 0.00687 | -0.019 | 147.249
9.5 | 1.015 | 0.00717 | -0.019 | 141.404
10 | 1.006 | 0.0075 | -0.019 | 134.072
10.5 | 0.978 | 0.01215 | -0.019 | 80.514
11 | 0.928 | 0.01407 | -0.019 | 65.969
11.5 | 0.86 | 0.01824 | -0.019 | 47.138
12 | 0.775 | 0.02716 | -0.018 | 28.541
12.5 | 0.689 | 0.03924 | -0.017 | 17.562
13 | 0.601 | 0.05403 | -0.016 | 11.122
13.5 | 0.515 | 0.06815 | -0.015 | 7.558
14 | 0.43 | 0.08087 | -0.014 | 5.317
14.5 | 0.344 | 0.09074 | -0.014 | 3.786

## 134. Re 16M Mach 0.25 (2)
BIGFOIL.COM POLAR EXPORT
RS001m60
RS001m60 |  |  |  | Cl Max: | 1.6763 | at alpha= | 14.5 | deg
XFOIL ncrit=9 |  |  |  | L/D Max: | 135.292 | at alpha= | 9 | deg
Re: | 16000000 |  |  | Cd Min: | 0.17004 | at alpha= | -19 | deg
Mach: | 0.25 |  |  | Cl=0 at alpha= | -0.70305 | deg
|  |  |  | @ Cl=0.1, Cd= | 0.0046914
|  |  |  | @ Cl=0.4, Cd= | 0.0050333
|  |  |  | @ Cl=0.6, Cd= | 0.0055288
alpha (deg) | Cl | Cd | Cm | Cl/Cd
-19 | -0.9922 | 0.17004 | 0.0376 | -5.8351
-18.5 | -1.0785 | 0.14152 | 0.0179 | -7.6208
-18 | -1.1431 | 0.12087 | 0.0043 | -9.4573
-17.5 | -1.2126 | 0.10525 | -0.0017 | -11.5211
-17 | -1.2706 | 0.08974 | -0.0097 | -14.1587
-16.5 | -1.3237 | 0.07455 | -0.0182 | -17.7559
-16 | -1.3634 | 0.06077 | -0.0264 | -22.4354
-15.5 | -1.3962 | 0.04714 | -0.0363 | -29.6182
-15 | -1.4305 | 0.03379 | -0.0479 | -42.335
-14.5 | -1.4491 | 0.02544 | -0.0528 | -56.9615
-14 | -1.4732 | 0.02171 | -0.0439 | -67.8581
-13.5 | -1.4584 | 0.01814 | -0.0386 | -80.3969
-13 | -1.4234 | 0.01554 | -0.0346 | -91.5959
-12.5 | -1.3769 | 0.01379 | -0.0317 | -99.8477
-12 | -1.3242 | 0.01257 | -0.0293 | -105.3461
-11.5 | -1.2696 | 0.01156 | -0.0272 | -109.827
-11 | -1.2134 | 0.01074 | -0.0254 | -112.9795
-10.5 | -1.1572 | 0.00993 | -0.0237 | -116.5358
-10 | -1.1004 | 0.00927 | -0.0222 | -118.7055
-9.5 | -1.0342 | 0.00857 | -0.0227 | -120.6768
-9 | -0.9771 | 0.0081 | -0.0213 | -120.6296
-8.5 | -0.9201 | 0.00775 | -0.02 | -118.7226
-8 | -0.8616 | 0.00746 | -0.0192 | -115.496
-7.5 | -0.8028 | 0.00721 | -0.0185 | -111.3454
-7 | -0.7443 | 0.00696 | -0.0178 | -106.9397
-6.5 | -0.6853 | 0.00671 | -0.0173 | -102.1311
-6 | -0.6259 | 0.00648 | -0.0169 | -96.5895
-5.5 | -0.5667 | 0.00625 | -0.0166 | -90.672
-5 | -0.5073 | 0.00603 | -0.0163 | -84.1294
-4.5 | -0.448 | 0.00581 | -0.0161 | -77.1084
-4 | -0.3888 | 0.00555 | -0.0159 | -70.0541
-3.5 | -0.3298 | 0.00536 | -0.0157 | -61.5299
-3 | -0.2709 | 0.00518 | -0.0156 | -52.2973
-2.5 | -0.2122 | 0.00499 | -0.0155 | -42.5251
-2 | -0.1533 | 0.00485 | -0.0155 | -31.6082
-1.5 | -0.0943 | 0.00482 | -0.0155 | -19.5643
-1 | -0.0351 | 0.00479 | -0.0155 | -7.3278
-0.5 | 0.024 | 0.0047 | -0.0156 | 5.1064
0 | 0.0832 | 0.00468 | -0.0156 | 17.7778
0.5 | 0.1421 | 0.00472 | -0.0157 | 30.1059
1 | 0.2014 | 0.00475 | -0.0157 | 42.4
1.5 | 0.2605 | 0.00481 | -0.0157 | 54.158
2 | 0.3193 | 0.00492 | -0.0157 | 64.8984
2.5 | 0.3782 | 0.005 | -0.0157 | 75.64
3 | 0.4371 | 0.00509 | -0.0157 | 85.8743
3.5 | 0.4962 | 0.00519 | -0.0156 | 95.6069
4 | 0.5546 | 0.00535 | -0.0155 | 103.6636
4.5 | 0.613 | 0.00558 | -0.0153 | 109.8566
5 | 0.6717 | 0.00582 | -0.015 | 115.4124
5.5 | 0.7301 | 0.00608 | -0.0147 | 120.0822
6 | 0.7884 | 0.00635 | -0.0143 | 124.1575
6.5 | 0.8463 | 0.0067 | -0.0138 | 126.3134
7 | 0.9044 | 0.00701 | -0.0133 | 129.0157
7.5 | 0.9623 | 0.00732 | -0.0126 | 131.4617
8 | 1.0196 | 0.00765 | -0.0118 | 133.281
8.5 | 1.0726 | 0.00794 | -0.0099 | 135.0882
9 | 1.1351 | 0.00839 | -0.0101 | 135.292
9.5 | 1.1924 | 0.00894 | -0.009 | 133.3781
10 | 1.2489 | 0.00958 | -0.0078 | 130.3653
10.5 | 1.305 | 0.01028 | -0.0064 | 126.9455
11 | 1.361 | 0.01096 | -0.005 | 124.1788
11.5 | 1.4164 | 0.0117 | -0.0034 | 121.0598
12 | 1.4704 | 0.01255 | -0.0015 | 117.1633
12.5 | 1.5226 | 0.01354 | 0.0006 | 112.452
13 | 1.572 | 0.01472 | 0.0032 | 106.7935
13.5 | 1.6169 | 0.01615 | 0.0063 | 100.1176
14 | 1.6537 | 0.01799 | 0.0103 | 91.9233
14.5 | 1.6763 | 0.02032 | 0.0158 | 82.4951
15 | 1.6623 | 0.02289 | 0.0255 | 72.6212
15.5 | 1.6463 | 0.02704 | 0.0307 | 60.8839
16 | 1.621 | 0.03413 | 0.0308 | 47.4949
16.5 | 1.5798 | 0.0454 | 0.0255 | 34.7974
17 | 1.5486 | 0.0565 | 0.0196 | 27.4088
17.5 | 1.5058 | 0.06997 | 0.0118 | 21.5207
18 | 1.4586 | 0.08519 | 0.0024 | 17.1217
18.5 | 1.4055 | 0.10247 | -0.0089 | 13.7162
19 | 1.3496 | 0.12134 | -0.0217 | 11.1225
19.5 | 1.2492 | 0.15019 | -0.0424 | 8.3175

## 135. Re 16M Mach 0.50 (1)
BIGFOIL.COM POLAR EXPORT
RS001m60
RS001m60 |  |  |  | Cl Max: | 1.131 | at alpha= | 20 | deg
JavaFoil+Calcfoil stall+Eppler ext transition |  |  |  | L/D Max: | 136.044 | at alpha= | 5.5 | deg
Re: | 16000000 |  |  | Cd Min: | 0.00551 | at alpha= | 2.5 | deg
Mach: | 0.5 |  |  | Cl=0 at alpha= | -0.72059 | deg
|  |  |  | @ Cl=0.1, Cd= | 0.0058265
|  |  |  | @ Cl=0.4, Cd= | 0.0055318
|  |  |  | @ Cl=0.6, Cd= | 0.0056608
alpha (deg) | Cl | Cd | Cm | Cl/Cd
-20 | -1.028 | 0.17759 | -0.005 | -5.787
-19.5 | -1.001 | 0.17243 | -0.005 | -5.806
-19 | -0.974 | 0.16893 | -0.005 | -5.767
-18.5 | -0.951 | 0.15588 | -0.006 | -6.099
-18 | -0.925 | 0.14613 | -0.006 | -6.331
-17.5 | -0.897 | 0.14168 | -0.006 | -6.335
-17 | -0.87 | 0.13831 | -0.006 | -6.292
-16.5 | -0.843 | 0.1343 | -0.006 | -6.277
-16 | -0.822 | 0.11711 | -0.006 | -7.02
-15.5 | -0.795 | 0.11183 | -0.006 | -7.105
-15 | -0.772 | 0.09774 | -0.007 | -7.901
-14.5 | -0.757 | 0.08238 | -0.007 | -9.186
-14 | -0.72 | 0.09086 | -0.007 | -7.925
-13.5 | -0.696 | 0.08293 | -0.007 | -8.394
-13 | -0.688 | 0.0629 | -0.008 | -10.941
-12.5 | -0.69 | 0.04092 | -0.01 | -16.852
-12 | -0.608 | 0.08009 | -0.007 | -7.594
-11.5 | -0.595 | 0.06342 | -0.008 | -9.387
-11 | -0.609 | 0.03347 | -0.01 | -18.206
-10.5 | -0.526 | 0.07193 | -0.006 | -7.316
-10 | -0.538 | 0.03783 | -0.01 | -14.233
-9.5 | -0.559 | 0.01567 | -0.012 | -35.685
-9 | -0.461 | 0.04778 | -0.009 | -9.647
-8.5 | -0.493 | 0.01558 | -0.012 | -31.627
-8 | -0.485 | 0.01082 | -0.013 | -44.816
-7.5 | -0.45 | 0.011 | -0.013 | -40.911
-7 | -0.42 | 0.01057 | -0.014 | -39.771
-6.5 | -0.605 | 0.00977 | -0.014 | -61.935
-6 | -0.626 | 0.00907 | -0.014 | -68.982
-5.5 | -0.599 | 0.00904 | -0.014 | -66.313
-5 | -0.554 | 0.00853 | -0.015 | -64.998
-4.5 | -0.499 | 0.00811 | -0.015 | -61.564
-4 | -0.439 | 0.00834 | -0.015 | -52.589
-3.5 | -0.374 | 0.00779 | -0.015 | -48.016
-3 | -0.308 | 0.00723 | -0.015 | -42.634
-2.5 | -0.241 | 0.00682 | -0.016 | -35.364
-2 | -0.174 | 0.00653 | -0.016 | -26.579
-1.5 | -0.106 | 0.00634 | -0.016 | -16.697
-1 | -0.038 | 0.0061 | -0.016 | -6.21
-0.5 | 0.03 | 0.00591 | -0.017 | 5.097
0 | 0.098 | 0.00583 | -0.017 | 16.841
0.5 | 0.166 | 0.00571 | -0.017 | 29.086
1 | 0.234 | 0.00561 | -0.017 | 41.729
1.5 | 0.302 | 0.00559 | -0.017 | 54.011
2 | 0.369 | 0.00555 | -0.018 | 66.518
2.5 | 0.437 | 0.00551 | -0.018 | 79.295
3 | 0.504 | 0.00556 | -0.018 | 90.585
3.5 | 0.571 | 0.00563 | -0.018 | 101.359
4 | 0.637 | 0.0057 | -0.019 | 111.666
4.5 | 0.701 | 0.00589 | -0.019 | 118.966
5 | 0.763 | 0.00597 | -0.019 | 127.695
5.5 | 0.819 | 0.00602 | -0.019 | 136.044
6 | 0.866 | 0.00645 | -0.019 | 134.315
6.5 | 0.901 | 0.00693 | -0.02 | 129.954
7 | 0.909 | 0.00731 | -0.02 | 124.425
7.5 | 0.85 | 0.00775 | -0.02 | 109.72
8 | 0.585 | 0.01224 | -0.02 | 47.781
8.5 | 0.591 | 0.01715 | -0.019 | 34.473
9 | 0.629 | 0.01623 | -0.02 | 38.79
9.5 | 0.563 | 0.06149 | -0.013 | 9.151
10 | 0.667 | 0.02445 | -0.019 | 27.261
10.5 | 0.628 | 0.06127 | -0.015 | 10.25
11 | 0.707 | 0.03496 | -0.019 | 20.21
11.5 | 0.679 | 0.07049 | -0.014 | 9.635
12 | 0.778 | 0.03234 | -0.02 | 24.045
12.5 | 0.774 | 0.05085 | -0.018 | 15.213
13 | 0.77 | 0.07511 | -0.016 | 10.246
13.5 | 0.788 | 0.08727 | -0.015 | 9.032
14 | 0.81 | 0.09365 | -0.014 | 8.654
14.5 | 0.841 | 0.09671 | -0.015 | 8.696
15 | 0.87 | 0.10085 | -0.015 | 8.63
15.5 | 0.885 | 0.12851 | -0.014 | 6.886
16 | 0.913 | 0.13227 | -0.014 | 6.906
16.5 | 0.942 | 0.13703 | -0.015 | 6.874
17 | 0.971 | 0.14105 | -0.015 | 6.882
17.5 | 0.994 | 0.15991 | -0.015 | 6.217
18 | 1.023 | 0.16343 | -0.015 | 6.257
18.5 | 1.051 | 0.16766 | -0.015 | 6.267
19 | 1.079 | 0.17136 | -0.016 | 6.298
19.5 | 1.107 | 0.17752 | -0.016 | 6.237
20 | 1.131 | 0.19532 | -0.016 | 5.791

## 136. Re 16M Mach 0.50 (2)
BIGFOIL.COM POLAR EXPORT
RS001m60
RS001m60 |  |  |  | Cl Max: | 1.1975 | at alpha= | 8.5 | deg
XFOIL ncrit=9 |  |  |  | L/D Max: | 132.929 | at alpha= | 7 | deg
Re: | 16000000 |  |  | Cd Min: | 0.28041 | at alpha= | -20 | deg
Mach: | 0.5 |  |  | Cl=0 at alpha= | -0.6997 | deg
|  |  |  | @ Cl=0.1, Cd= | 0.0047525
|  |  |  | @ Cl=0.4, Cd= | 0.0050775
|  |  |  | @ Cl=0.6, Cd= | 0.0054986
alpha (deg) | Cl | Cd | Cm | Cl/Cd
-20 | -0.9139 | 0.28041 | 0.0969 | -3.2592
-19.5 | -0.8931 | 0.27037 | 0.0914 | -3.3033
-19 | -0.8726 | 0.26033 | 0.086 | -3.3519
-18.5 | -0.8523 | 0.25034 | 0.0807 | -3.4046
-18 | -0.8305 | 0.24182 | 0.0756 | -3.4344
-17.5 | -0.8118 | 0.23157 | 0.0701 | -3.5056
-17 | -0.7893 | 0.2239 | 0.0653 | -3.5252
-16.5 | -0.7698 | 0.21458 | 0.0602 | -3.5875
-16 | -0.7535 | 0.20392 | 0.0547 | -3.6951
-15.5 | -0.7387 | 0.19307 | 0.0491 | -3.8261
-15 | -0.7278 | 0.18137 | 0.043 | -4.0128
-14.5 | -0.7176 | 0.17045 | 0.0373 | -4.21
-14 | -0.7083 | 0.15992 | 0.0319 | -4.4291
-13.5 | -0.712 | 0.14729 | 0.0257 | -4.834
-13 | -0.72 | 0.1364 | 0.0217 | -5.2786
-12.5 | -0.7287 | 0.1263 | 0.0184 | -5.7696
-12 | -0.7335 | 0.11637 | 0.0144 | -6.3032
-11.5 | -0.7427 | 0.10584 | 0.0095 | -7.0172
-11 | -0.7531 | 0.09541 | 0.0044 | -7.8933
-10.5 | -0.7703 | 0.08417 | -0.0017 | -9.1517
-10 | -0.7879 | 0.07317 | -0.0079 | -10.7681
-9.5 | -0.8028 | 0.06082 | -0.0168 | -13.1996
-8.5 | -0.8255 | 0.03063 | -0.0536 | -26.9507
-8 | -0.8693 | 0.02519 | -0.0465 | -34.5097
-7.5 | -0.8845 | 0.01759 | -0.0407 | -50.2843
-7 | -0.8676 | 0.01075 | -0.034 | -80.707
-6.5 | -0.8093 | 0.00789 | -0.029 | -102.5729
-6 | -0.7364 | 0.00715 | -0.0261 | -102.993
-5.5 | -0.6631 | 0.00675 | -0.0241 | -98.237
-5 | -0.591 | 0.00642 | -0.0225 | -92.0561
-4.5 | -0.5197 | 0.00615 | -0.0213 | -84.5041
-4 | -0.4494 | 0.00587 | -0.0202 | -76.5588
-3.5 | -0.3804 | 0.00555 | -0.0194 | -68.5405
-3 | -0.3117 | 0.00535 | -0.0187 | -58.2617
-2.5 | -0.244 | 0.00512 | -0.0182 | -47.6562
-2 | -0.1763 | 0.00495 | -0.0178 | -35.6162
-1.5 | -0.1083 | 0.00487 | -0.0176 | -22.2382
-1 | -0.0406 | 0.00484 | -0.0174 | -8.3884
-0.5 | 0.027 | 0.00478 | -0.0173 | 5.6485
0 | 0.0945 | 0.00475 | -0.0172 | 19.8947
0.5 | 0.1619 | 0.00478 | -0.0171 | 33.8703
1 | 0.2296 | 0.00484 | -0.017 | 47.438
1.5 | 0.2972 | 0.00493 | -0.0169 | 60.284
2 | 0.3648 | 0.00501 | -0.0166 | 72.8144
2.5 | 0.4326 | 0.00514 | -0.0163 | 84.1634
3 | 0.501 | 0.00527 | -0.0159 | 95.0664
3.5 | 0.5696 | 0.00541 | -0.0153 | 105.2865
4 | 0.6382 | 0.00561 | -0.0145 | 113.7611
4.5 | 0.7071 | 0.00593 | -0.0135 | 119.2411
5 | 0.7773 | 0.00619 | -0.0123 | 125.5735
5.5 | 0.8471 | 0.00661 | -0.0108 | 128.1543
6 | 0.9175 | 0.00707 | -0.0089 | 129.7737
6.5 | 0.9892 | 0.00753 | -0.0067 | 131.3679
7 | 1.0621 | 0.00799 | -0.004 | 132.9287
7.5 | 1.1352 | 0.00864 | -0.0005 | 131.3889
8 | 1.1936 | 0.01085 | 0.006 | 110.0092
8.5 | 1.1975 | 0.01706 | 0.0162 | 70.1934
9 | 1.1756 | 0.02253 | 0.0262 | 52.1793
9.5 | 1.1379 | 0.02818 | 0.0319 | 40.3797
10 | 1.1122 | 0.04092 | 0.0194 | 27.1799
10.5 | 1.0829 | 0.05418 | 0.0089 | 19.9871
11 | 1.051 | 0.0662 | 0.0025 | 15.8761
11.5 | 1.0161 | 0.07695 | -0.0008 | 13.2047
12 | 0.9893 | 0.08896 | -0.0072 | 11.1207
12.5 | 0.9694 | 0.10117 | -0.0146 | 9.5819
13 | 0.9507 | 0.11418 | -0.023 | 8.3263
13.5 | 0.9387 | 0.12695 | -0.0314 | 7.3942

## 137. Re 18M Mach 0.00 (1)
BIGFOIL.COM POLAR EXPORT
RS001m60
RS001m60 |  |  |  | Cl Max: | 1.059 | at alpha= | 10.5 | deg
JavaFoil+Calcfoil stall+Eppler ext transition |  |  |  | L/D Max: | 158.566 | at alpha= | 9 | deg
Re: | 18000000 |  |  | Cd Min: | 0.00531 | at alpha= | 2.5 | deg
Mach: | 0 |  |  | Cl=0 at alpha= | -0.72034 | deg
|  |  |  | @ Cl=0.1, Cd= | 0.0056146
|  |  |  | @ Cl=0.4, Cd= | 0.00531
|  |  |  | @ Cl=0.6, Cd= | 0.0054186
alpha (deg) | Cl | Cd | Cm | Cl/Cd
-16 | -0.554 | 0.09498 | -0.006 | -5.835
-15.5 | -0.584 | 0.085 | -0.006 | -6.867
-15 | -0.618 | 0.07122 | -0.007 | -8.676
-14.5 | -0.652 | 0.0596 | -0.007 | -10.937
-14 | -0.687 | 0.04836 | -0.008 | -14.209
-13.5 | -0.733 | 0.03323 | -0.008 | -22.047
-13 | -0.774 | 0.0233 | -0.009 | -33.23
-12.5 | -0.815 | 0.0162 | -0.009 | -50.336
-12 | -0.846 | 0.01345 | -0.01 | -62.849
-11.5 | -0.863 | 0.01184 | -0.01 | -72.948
-11 | -0.869 | 0.01095 | -0.01 | -79.427
-10.5 | -0.867 | 0.00997 | -0.011 | -86.927
-10 | -0.856 | 0.00943 | -0.011 | -90.805
-9.5 | -0.841 | 0.00946 | -0.011 | -88.891
-9 | -0.82 | 0.00904 | -0.011 | -90.645
-8.5 | -0.793 | 0.00864 | -0.011 | -91.805
-8 | -0.762 | 0.00879 | -0.011 | -86.727
-7.5 | -0.726 | 0.00906 | -0.012 | -80.151
-7 | -0.686 | 0.00869 | -0.012 | -78.953
-6.5 | -0.643 | 0.00835 | -0.012 | -76.991
-6 | -0.595 | 0.00808 | -0.012 | -73.666
-5.5 | -0.545 | 0.00783 | -0.012 | -69.636
-5 | -0.493 | 0.00834 | -0.013 | -59.122
-4.5 | -0.438 | 0.00793 | -0.013 | -55.304
-4 | -0.383 | 0.0075 | -0.013 | -50.997
-3.5 | -0.325 | 0.00719 | -0.013 | -45.259
-3 | -0.267 | 0.00674 | -0.013 | -39.671
-2.5 | -0.209 | 0.00643 | -0.014 | -32.522
-2 | -0.15 | 0.00624 | -0.014 | -24.117
-1.5 | -0.092 | 0.00607 | -0.014 | -15.113
-1 | -0.033 | 0.00587 | -0.014 | -5.592
-0.5 | 0.026 | 0.00574 | -0.014 | 4.547
0 | 0.085 | 0.00564 | -0.015 | 15.061
0.5 | 0.144 | 0.00554 | -0.015 | 25.975
1 | 0.203 | 0.00546 | -0.015 | 37.107
1.5 | 0.262 | 0.00539 | -0.015 | 48.49
2 | 0.32 | 0.0054 | -0.015 | 59.357
2.5 | 0.379 | 0.00531 | -0.015 | 71.344
3 | 0.437 | 0.00531 | -0.016 | 82.339
3.5 | 0.495 | 0.00535 | -0.016 | 92.633
4 | 0.553 | 0.00537 | -0.016 | 102.971
4.5 | 0.611 | 0.00543 | -0.016 | 112.465
5 | 0.667 | 0.00555 | -0.016 | 120.068
5.5 | 0.721 | 0.0055 | -0.017 | 131.15
6 | 0.773 | 0.00568 | -0.017 | 136.204
6.5 | 0.823 | 0.00579 | -0.017 | 142.222
7 | 0.871 | 0.00591 | -0.017 | 147.306
7.5 | 0.915 | 0.00603 | -0.017 | 151.782
8 | 0.956 | 0.00615 | -0.018 | 155.354
8.5 | 0.991 | 0.00627 | -0.018 | 158.011
9 | 1.018 | 0.00642 | -0.018 | 158.566
9.5 | 1.039 | 0.0066 | -0.018 | 157.451
10 | 1.053 | 0.0068 | -0.018 | 154.882
10.5 | 1.059 | 0.00717 | -0.019 | 147.811
11 | 1.059 | 0.00743 | -0.019 | 142.492
11.5 | 1.047 | 0.012 | -0.019 | 87.197
12 | 1.024 | 0.01316 | -0.019 | 77.811
12.5 | 0.989 | 0.01547 | -0.019 | 63.961
13 | 0.946 | 0.01988 | -0.018 | 47.575
13.5 | 0.896 | 0.02708 | -0.018 | 33.105
14 | 0.854 | 0.03381 | -0.018 | 25.243
14.5 | 0.805 | 0.04473 | -0.017 | 17.993
15 | 0.759 | 0.05614 | -0.017 | 13.52
15.5 | 0.717 | 0.06695 | -0.016 | 10.708

## 138. Re 18M Mach 0.00 (2)
BIGFOIL.COM POLAR EXPORT
RS001m60
RS001m60 |  |  |  | Cl Max: | 1.8249 | at alpha= | 18.5 | deg
XFOIL ncrit=9 |  |  |  | L/D Max: | 139.884 | at alpha= | 9 | deg
Re: | 18000000 |  |  | Cd Min: | 0.04356 | at alpha= | 20 | deg
Mach: | 0 |  |  | Cl=0 at alpha= | -0.70387 | deg
|  |  |  | @ Cl=0.1, Cd= | 0.0046735
|  |  |  | @ Cl=0.4, Cd= | 0.0050042
|  |  |  | @ Cl=0.6, Cd= | 0.0055118
alpha (deg) | Cl | Cd | Cm | Cl/Cd
-20 | -1.7535 | 0.03902 | -0.0376 | -44.9385
-19.5 | -1.7592 | 0.03197 | -0.0417 | -55.0266
-19 | -1.7399 | 0.02704 | -0.0462 | -64.3454
-18.5 | -1.7412 | 0.0237 | -0.0437 | -73.4684
-18 | -1.7417 | 0.02161 | -0.0383 | -80.5969
-17.5 | -1.7421 | 0.01952 | -0.0312 | -89.2469
-17 | -1.7094 | 0.0183 | -0.0287 | -93.4098
-16.5 | -1.6738 | 0.01706 | -0.0266 | -98.1125
-16 | -1.6353 | 0.01587 | -0.0248 | -103.0435
-15.5 | -1.5924 | 0.01491 | -0.0234 | -106.8008
-15 | -1.5474 | 0.01406 | -0.0222 | -110.0569
-14.5 | -1.5007 | 0.01328 | -0.0212 | -113.0045
-14 | -1.4527 | 0.01257 | -0.0203 | -115.5688
-13.5 | -1.4037 | 0.0119 | -0.0195 | -117.958
-13 | -1.3539 | 0.01127 | -0.0188 | -120.1331
-12.5 | -1.3033 | 0.01066 | -0.0182 | -122.2608
-12 | -1.2521 | 0.01011 | -0.0176 | -123.8477
-11.5 | -1.2003 | 0.00958 | -0.0171 | -125.2923
-11 | -1.1482 | 0.00909 | -0.0165 | -126.3146
-10.5 | -1.0959 | 0.0086 | -0.016 | -127.4302
-10 | -1.0383 | 0.00804 | -0.0166 | -129.1418
-9.5 | -0.9826 | 0.00768 | -0.0167 | -127.9427
-9 | -0.9303 | 0.00749 | -0.016 | -124.2056
-8.5 | -0.8761 | 0.00727 | -0.0157 | -120.5089
-8 | -0.8212 | 0.00706 | -0.0155 | -116.3173
-7.5 | -0.7665 | 0.00683 | -0.0152 | -112.2255
-7 | -0.7112 | 0.00664 | -0.0151 | -107.1084
-6.5 | -0.6553 | 0.00646 | -0.015 | -101.4396
-6 | -0.5993 | 0.00622 | -0.0149 | -96.3505
-5.5 | -0.543 | 0.00605 | -0.0149 | -89.7521
-5 | -0.4866 | 0.00586 | -0.0149 | -83.0375
-4.5 | -0.4301 | 0.00565 | -0.0149 | -76.1239
-4 | -0.3736 | 0.00543 | -0.0149 | -68.8029
-3.5 | -0.3171 | 0.00527 | -0.0149 | -60.1708
-3 | -0.2606 | 0.00511 | -0.0149 | -50.998
-2.5 | -0.2041 | 0.00497 | -0.0149 | -41.0664
-2 | -0.1475 | 0.00482 | -0.0149 | -30.6017
-1.5 | -0.0908 | 0.00478 | -0.015 | -18.9958
-1 | -0.0337 | 0.00473 | -0.015 | -7.1247
-0.5 | 0.0232 | 0.00467 | -0.0151 | 4.9679
0 | 0.0802 | 0.00467 | -0.0152 | 17.1734
0.5 | 0.137 | 0.00468 | -0.0153 | 29.2735
1 | 0.194 | 0.00472 | -0.0153 | 41.1017
1.5 | 0.251 | 0.00478 | -0.0154 | 52.5105
2 | 0.3076 | 0.00488 | -0.0155 | 63.0328
2.5 | 0.3641 | 0.00496 | -0.0155 | 73.4073
3 | 0.4209 | 0.00503 | -0.0156 | 83.6779
3.5 | 0.4776 | 0.00511 | -0.0156 | 93.4638
4 | 0.5335 | 0.00528 | -0.0156 | 101.0417
4.5 | 0.5894 | 0.00547 | -0.0156 | 107.7514
5 | 0.6452 | 0.00569 | -0.0155 | 113.3919
5.5 | 0.7009 | 0.00591 | -0.0154 | 118.5956
6 | 0.7564 | 0.00614 | -0.0153 | 123.1922
6.5 | 0.8115 | 0.00643 | -0.0152 | 126.2053
7 | 0.8663 | 0.00672 | -0.015 | 128.9137
7.5 | 0.9211 | 0.00698 | -0.0148 | 131.9628
8 | 0.9754 | 0.00723 | -0.0146 | 134.9101
8.5 | 1.0289 | 0.0075 | -0.0142 | 137.1867
9 | 1.0827 | 0.00774 | -0.0139 | 139.8837
9.5 | 1.1363 | 0.00816 | -0.0136 | 139.2525
10 | 1.1896 | 0.00858 | -0.0133 | 138.648
10.5 | 1.242 | 0.00909 | -0.0128 | 136.6337
11.5 | 1.345 | 0.0102 | -0.0118 | 131.8627
12 | 1.3959 | 0.01075 | -0.0112 | 129.8512
12.5 | 1.4461 | 0.01134 | -0.0106 | 127.522
13 | 1.4955 | 0.01195 | -0.0099 | 125.1464
13.5 | 1.5439 | 0.01261 | -0.0091 | 122.4346
14 | 1.5912 | 0.01331 | -0.0081 | 119.5492
14.5 | 1.6371 | 0.01407 | -0.007 | 116.3539
15 | 1.6813 | 0.0149 | -0.0058 | 112.8389
15.5 | 1.7232 | 0.01582 | -0.0042 | 108.9254
16 | 1.7622 | 0.01684 | -0.0023 | 104.6437
17 | 1.8157 | 0.01984 | 0.0046 | 91.5171
17.5 | 1.8214 | 0.02115 | 0.0114 | 86.1182
18 | 1.8237 | 0.02325 | 0.0167 | 78.4387
18.5 | 1.8249 | 0.02614 | 0.0201 | 69.8125
19 | 1.8247 | 0.02998 | 0.0217 | 60.8639
19.5 | 1.8044 | 0.03685 | 0.0211 | 48.9661
20 | 1.7947 | 0.04356 | 0.019 | 41.2006

## 139. Re 18M Mach 0.10 (1)
BIGFOIL.COM POLAR EXPORT
RS001m60
RS001m60 |  |  |  | Cl Max: | 1.052 | at alpha= | 10.5 | deg
JavaFoil+Calcfoil stall+Eppler ext transition |  |  |  | L/D Max: | 157.319 | at alpha= | 8.5 | deg
Re: | 18000000 |  |  | Cd Min: | 0.00531 | at alpha= | 2.5 | deg
Mach: | 0.1 |  |  | Cl=0 at alpha= | -0.72034 | deg
|  |  |  | @ Cl=0.1, Cd= | 0.0056225
|  |  |  | @ Cl=0.4, Cd= | 0.0053133
|  |  |  | @ Cl=0.6, Cd= | 0.0054255
alpha (deg) | Cl | Cd | Cm | Cl/Cd
-15.5 | -0.537 | 0.08883 | -0.006 | -6.048
-15 | -0.571 | 0.07833 | -0.006 | -7.286
-14.5 | -0.605 | 0.06796 | -0.007 | -8.907
-14 | -0.642 | 0.05685 | -0.007 | -11.292
-13.5 | -0.684 | 0.04328 | -0.008 | -15.805
-13 | -0.735 | 0.02792 | -0.009 | -26.328
-12.5 | -0.783 | 0.01835 | -0.009 | -42.669
-12 | -0.82 | 0.01444 | -0.01 | -56.745
-11.5 | -0.843 | 0.01228 | -0.01 | -68.639
-11 | -0.855 | 0.01119 | -0.01 | -76.374
-10.5 | -0.856 | 0.0096 | -0.011 | -89.228
-10 | -0.849 | 0.00955 | -0.011 | -88.911
-9.5 | -0.836 | 0.00963 | -0.011 | -86.787
-9 | -0.817 | 0.00912 | -0.011 | -89.54
-8.5 | -0.792 | 0.00872 | -0.011 | -90.884
-8 | -0.762 | 0.00885 | -0.012 | -86.114
-7.5 | -0.728 | 0.00856 | -0.012 | -85.007
-7 | -0.688 | 0.00871 | -0.012 | -79.004
-6.5 | -0.645 | 0.0084 | -0.012 | -76.768
-6 | -0.598 | 0.0081 | -0.012 | -73.794
-5.5 | -0.548 | 0.00785 | -0.012 | -69.799
-5 | -0.495 | 0.00836 | -0.013 | -59.23
-4.5 | -0.441 | 0.00795 | -0.013 | -55.401
-4 | -0.384 | 0.00752 | -0.013 | -51.113
-3.5 | -0.327 | 0.00721 | -0.013 | -45.377
-3 | -0.269 | 0.00676 | -0.013 | -39.793
-2.5 | -0.21 | 0.00644 | -0.014 | -32.627
-2 | -0.151 | 0.00625 | -0.014 | -24.209
-1.5 | -0.092 | 0.00607 | -0.014 | -15.172
-1 | -0.033 | 0.00588 | -0.014 | -5.613
-0.5 | 0.026 | 0.00574 | -0.014 | 4.565
0 | 0.085 | 0.00565 | -0.015 | 15.127
0.5 | 0.145 | 0.00554 | -0.015 | 26.082
1 | 0.204 | 0.00547 | -0.015 | 37.266
1.5 | 0.263 | 0.0054 | -0.015 | 48.695
2 | 0.322 | 0.0054 | -0.015 | 59.614
2.5 | 0.381 | 0.00531 | -0.016 | 71.647
3 | 0.439 | 0.00532 | -0.016 | 82.65
3.5 | 0.498 | 0.00535 | -0.016 | 92.975
4 | 0.556 | 0.00538 | -0.016 | 103.3
4.5 | 0.614 | 0.00544 | -0.016 | 112.79
5 | 0.67 | 0.00556 | -0.017 | 120.429
5.5 | 0.724 | 0.00551 | -0.017 | 131.461
6 | 0.777 | 0.00569 | -0.017 | 136.411
6.5 | 0.827 | 0.00581 | -0.017 | 142.304
7 | 0.874 | 0.00595 | -0.017 | 146.873
7.5 | 0.918 | 0.00606 | -0.018 | 151.604
8 | 0.959 | 0.00619 | -0.018 | 154.961
8.5 | 0.993 | 0.00631 | -0.018 | 157.319
9 | 1.019 | 0.00648 | -0.018 | 157.29
9.5 | 1.037 | 0.00666 | -0.018 | 155.799
10 | 1.048 | 0.00687 | -0.018 | 152.587
10.5 | 1.052 | 0.00725 | -0.019 | 145.107
11 | 1.048 | 0.00756 | -0.019 | 138.622
11.5 | 1.029 | 0.01234 | -0.019 | 83.377
12 | 0.999 | 0.01382 | -0.019 | 72.278
12.5 | 0.957 | 0.01698 | -0.019 | 56.345
13 | 0.908 | 0.02235 | -0.018 | 40.631
13.5 | 0.853 | 0.03129 | -0.018 | 27.259
14 | 0.809 | 0.03746 | -0.017 | 21.602
14.5 | 0.753 | 0.0515 | -0.017 | 14.626
15 | 0.706 | 0.06289 | -0.016 | 11.223
15.5 | 0.661 | 0.07398 | -0.016 | 8.938

## 140. Re 18M Mach 0.10 (2)
BIGFOIL.COM POLAR EXPORT
RS001m60
RS001m60 |  |  |  | Cl Max: | 1.8034 | at alpha= | 17.5 | deg
XFOIL ncrit=9 |  |  |  | L/D Max: | 139.298 | at alpha= | 9 | deg
Re: | 18000000 |  |  | Cd Min: | 0.05766 | at alpha= | -20 | deg
Mach: | 0.1 |  |  | Cl=0 at alpha= | -0.70419 | deg
|  |  |  | @ Cl=0.1, Cd= | 0.0046734
|  |  |  | @ Cl=0.4, Cd= | 0.0050012
|  |  |  | @ Cl=0.6, Cd= | 0.0054982
alpha (deg) | Cl | Cd | Cm | Cl/Cd
-20 | -1.6558 | 0.05766 | -0.0281 | -28.7166
-19.5 | -1.7036 | 0.04383 | -0.0368 | -38.8684
-19 | -1.7201 | 0.03493 | -0.0423 | -49.2442
-18.5 | -1.7101 | 0.02824 | -0.0483 | -60.5559
-18 | -1.7088 | 0.02442 | -0.0471 | -69.9754
-17.5 | -1.7138 | 0.02193 | -0.0414 | -78.1487
-17 | -1.704 | 0.02043 | -0.0352 | -83.4068
-16 | -1.6437 | 0.01718 | -0.0291 | -95.6752
-15.5 | -1.6051 | 0.01581 | -0.0269 | -101.5244
-15 | -1.5613 | 0.01474 | -0.0253 | -105.9227
-14.5 | -1.515 | 0.01382 | -0.0239 | -109.6237
-14 | -1.4668 | 0.01301 | -0.0227 | -112.744
-13.5 | -1.4173 | 0.01228 | -0.0217 | -115.4153
-13 | -1.3669 | 0.01158 | -0.0207 | -118.0397
-12.5 | -1.3157 | 0.01092 | -0.0199 | -120.4853
-12 | -1.2636 | 0.01034 | -0.0191 | -122.205
-11.5 | -1.2112 | 0.00977 | -0.0184 | -123.9713
-10 | -1.0472 | 0.00822 | -0.0174 | -127.3966
-9.5 | -0.9905 | 0.00779 | -0.0175 | -127.1502
-9 | -0.9378 | 0.00755 | -0.0166 | -124.2119
-8.5 | -0.8829 | 0.00733 | -0.0162 | -120.4502
-8 | -0.8275 | 0.00711 | -0.016 | -116.3854
-7.5 | -0.7721 | 0.00689 | -0.0157 | -112.061
-7 | -0.7164 | 0.00667 | -0.0155 | -107.4063
-6.5 | -0.66 | 0.00648 | -0.0153 | -101.8519
-6 | -0.6035 | 0.00625 | -0.0152 | -96.56
-5.5 | -0.5467 | 0.00607 | -0.0152 | -90.0659
-5 | -0.4898 | 0.00587 | -0.0151 | -83.4412
-4.5 | -0.4328 | 0.00566 | -0.0151 | -76.4664
-4 | -0.376 | 0.00544 | -0.015 | -69.1176
-3.5 | -0.3191 | 0.00527 | -0.015 | -60.5503
-3 | -0.2622 | 0.00512 | -0.015 | -51.2109
-2.5 | -0.2054 | 0.00497 | -0.015 | -41.328
-2 | -0.1484 | 0.00482 | -0.015 | -30.7884
-1.5 | -0.0913 | 0.00478 | -0.015 | -19.1004
-1 | -0.0339 | 0.00473 | -0.0151 | -7.167
-0.5 | 0.0234 | 0.00467 | -0.0152 | 5.0107
0 | 0.0807 | 0.00467 | -0.0153 | 17.2805
0.5 | 0.1378 | 0.00468 | -0.0153 | 29.4444
1 | 0.1951 | 0.00472 | -0.0154 | 41.3347
1.5 | 0.2525 | 0.00478 | -0.0155 | 52.8243
2 | 0.3094 | 0.00488 | -0.0155 | 63.4016
2.5 | 0.3663 | 0.00496 | -0.0155 | 73.8508
3 | 0.4235 | 0.00503 | -0.0156 | 84.1948
3.5 | 0.4805 | 0.00511 | -0.0156 | 94.0313
4 | 0.5368 | 0.00529 | -0.0156 | 101.4745
4.5 | 0.5931 | 0.00547 | -0.0155 | 108.4278
5 | 0.6493 | 0.0057 | -0.0155 | 113.9123
5.5 | 0.7055 | 0.00593 | -0.0154 | 118.9713
6 | 0.7614 | 0.00616 | -0.0152 | 123.6039
6.5 | 0.8169 | 0.00647 | -0.015 | 126.2597
7 | 0.8723 | 0.00675 | -0.0148 | 129.2296
7.5 | 0.9275 | 0.00702 | -0.0145 | 132.1225
8 | 0.9823 | 0.00729 | -0.0142 | 134.7462
8.5 | 1.0364 | 0.00755 | -0.0138 | 137.2715
9 | 1.0907 | 0.00783 | -0.0134 | 139.2976
9.5 | 1.145 | 0.00824 | -0.013 | 138.9563
10 | 1.1988 | 0.00869 | -0.0125 | 137.9517
10.5 | 1.2516 | 0.00925 | -0.012 | 135.3081
12 | 1.4077 | 0.01094 | -0.01 | 128.6746
12.5 | 1.4585 | 0.01156 | -0.0092 | 126.1678
13 | 1.5084 | 0.01222 | -0.0083 | 123.437
13.5 | 1.5573 | 0.01293 | -0.0072 | 120.4408
14 | 1.6048 | 0.0137 | -0.006 | 117.1387
14.5 | 1.6505 | 0.01456 | -0.0046 | 113.3585
15 | 1.6933 | 0.01557 | -0.0029 | 108.754
15.5 | 1.7326 | 0.01674 | -0.0007 | 103.5006
16 | 1.7655 | 0.01818 | 0.0023 | 97.1122
16.5 | 1.7926 | 0.0197 | 0.0059 | 90.9949
17 | 1.7979 | 0.02114 | 0.0131 | 85.0473
17.5 | 1.8034 | 0.02306 | 0.0185 | 78.2047
18 | 1.8008 | 0.02623 | 0.0224 | 68.6542
18.5 | 1.7973 | 0.03049 | 0.024 | 58.9472
19 | 1.7924 | 0.03591 | 0.0235 | 49.9137
19.5 | 1.7477 | 0.04705 | 0.0193 | 37.1456
20 | 1.7264 | 0.05617 | 0.0151 | 30.7353

## 141. Re 18M Mach 0.25 (1)
BIGFOIL.COM POLAR EXPORT
RS001m60
RS001m60 |  |  |  | Cl Max: | 1.015 | at alpha= | 9.5 | deg
JavaFoil+Calcfoil stall+Eppler ext transition |  |  |  | L/D Max: | 152.026 | at alpha= | 8.5 | deg
Re: | 18000000 |  |  | Cd Min: | 0.00534 | at alpha= | 2.5 | deg
Mach: | 0.25 |  |  | Cl=0 at alpha= | -0.72131 | deg
|  |  |  | @ Cl=0.1, Cd= | 0.0056503
|  |  |  | @ Cl=0.4, Cd= | 0.08961
|  |  |  | @ Cl=0.6, Cd= | 0.08961
alpha (deg) | Cl | Cd | Cm | Cl/Cd
-14.5 | -0.227 | 0.09654 | -0.006 | -2.356
-14 | -0.306 | 0.0889 | -0.006 | -3.442
-13.5 | -0.376 | 0.08049 | -0.006 | -4.676
-13 | -0.446 | 0.06787 | -0.007 | -6.567
-12.5 | -0.517 | 0.05185 | -0.008 | -9.971
-12 | -0.586 | 0.03877 | -0.009 | -15.109
-11.5 | -0.66 | 0.02206 | -0.01 | -29.922
-11 | -0.72 | 0.01419 | -0.01 | -50.749
-10.5 | -0.762 | 0.01165 | -0.011 | -65.426
-10 | -0.784 | 0.01076 | -0.011 | -72.819
-9.5 | -0.792 | 0.00982 | -0.011 | -80.671
-9 | -0.79 | 0.00968 | -0.011 | -81.559
-8.5 | -0.778 | 0.0092 | -0.012 | -84.521
-8 | -0.758 | 0.00924 | -0.012 | -81.989
-7.5 | -0.73 | 0.00885 | -0.012 | -82.479
-7 | -0.695 | 0.00902 | -0.012 | -77.081
-6.5 | -0.655 | 0.00863 | -0.012 | -75.895
-6 | -0.609 | 0.00831 | -0.013 | -73.306
-5.5 | -0.56 | 0.00801 | -0.013 | -69.922
-5 | -0.507 | 0.00849 | -0.013 | -59.726
-4.5 | -0.452 | 0.00809 | -0.013 | -55.864
-4 | -0.395 | 0.00762 | -0.013 | -51.765
-3.5 | -0.336 | 0.0073 | -0.014 | -46.021
-3 | -0.276 | 0.00683 | -0.014 | -40.423
-2.5 | -0.216 | 0.00651 | -0.014 | -33.198
-2 | -0.155 | 0.00629 | -0.014 | -24.695
-1.5 | -0.095 | 0.00611 | -0.014 | -15.491
-1 | -0.034 | 0.00591 | -0.015 | -5.736
-0.5 | 0.027 | 0.00577 | -0.015 | 4.667
0 | 0.088 | 0.00567 | -0.015 | 15.473
0.5 | 0.149 | 0.00557 | -0.015 | 26.691
1 | 0.209 | 0.00549 | -0.015 | 38.127
1.5 | 0.27 | 0.00545 | -0.016 | 49.579
2 | 0.331 | 0.00542 | -0.016 | 60.957
2.5 | 0.391 | 0.00534 | -0.016 | 73.256
3 | 0.451 | 0.00536 | -0.016 | 84.288
3.5 | 0.511 | 0.00539 | -0.016 | 94.825
4 | 0.571 | 0.00543 | -0.017 | 105.195
4.5 | 0.63 | 0.00551 | -0.017 | 114.398
5 | 0.688 | 0.00564 | -0.017 | 121.827
5.5 | 0.743 | 0.00558 | -0.017 | 133.17
6 | 0.795 | 0.00587 | -0.017 | 135.538
6.5 | 0.845 | 0.00593 | -0.018 | 142.53
7 | 0.891 | 0.00609 | -0.018 | 146.25
7.5 | 0.933 | 0.00623 | -0.018 | 149.711
8 | 0.969 | 0.00639 | -0.018 | 151.612
8.5 | 0.996 | 0.00655 | -0.018 | 152.026
9 | 1.011 | 0.00677 | -0.019 | 149.301
9.5 | 1.015 | 0.00706 | -0.019 | 143.777
10 | 1.006 | 0.00737 | -0.019 | 136.454
10.5 | 0.979 | 0.01193 | -0.019 | 82.096
11 | 0.931 | 0.01371 | -0.019 | 67.892
11.5 | 0.864 | 0.01722 | -0.019 | 50.183
12 | 0.781 | 0.02516 | -0.018 | 31.031
12.5 | 0.694 | 0.03646 | -0.017 | 19.036
13 | 0.605 | 0.05065 | -0.016 | 11.949
13.5 | 0.518 | 0.06524 | -0.015 | 7.936
14 | 0.432 | 0.07828 | -0.014 | 5.514
14.5 | 0.344 | 0.08961 | -0.014 | 3.839

## 142. Re 18M Mach 0.25 (2)
BIGFOIL.COM POLAR EXPORT
RS001m60
RS001m60 |  |  |  | Cl Max: | 1.6915 | at alpha= | 14.5 | deg
XFOIL ncrit=9 |  |  |  | L/D Max: | 138.248 | at alpha= | 9 | deg
Re: | 18000000 |  |  | Cd Min: | 0.1607 | at alpha= | -19 | deg
Mach: | 0.25 |  |  | Cl=0 at alpha= | -0.70305 | deg
|  |  |  | @ Cl=0.1, Cd= | 0.0046757
|  |  |  | @ Cl=0.4, Cd= | 0.0050092
|  |  |  | @ Cl=0.6, Cd= | 0.0054879
alpha (deg) | Cl | Cd | Cm | Cl/Cd
-19 | -1.0325 | 0.1607 | 0.0309 | -6.425
-18.5 | -1.1219 | 0.13302 | 0.0115 | -8.4341
-18 | -1.1901 | 0.11529 | 0.0022 | -10.3227
-17.5 | -1.2557 | 0.09953 | -0.005 | -12.6163
-17 | -1.3088 | 0.08458 | -0.0129 | -15.4741
-16.5 | -1.358 | 0.06989 | -0.0214 | -19.4305
-16 | -1.3954 | 0.05625 | -0.0299 | -24.8071
-15.5 | -1.4259 | 0.04295 | -0.0401 | -33.1991
-15 | -1.4573 | 0.03075 | -0.0506 | -47.3919
-14.5 | -1.4789 | 0.0241 | -0.051 | -61.3651
-14 | -1.4924 | 0.02033 | -0.0426 | -73.4088
-13.5 | -1.4704 | 0.01707 | -0.0377 | -86.1394
-13 | -1.4307 | 0.0148 | -0.0341 | -96.6689
-12.5 | -1.3816 | 0.01324 | -0.0312 | -104.3505
-12 | -1.3279 | 0.01212 | -0.029 | -109.5627
-11.5 | -1.2725 | 0.01117 | -0.027 | -113.9212
-11 | -1.2159 | 0.01039 | -0.0252 | -117.026
-10.5 | -1.1592 | 0.00964 | -0.0235 | -120.249
-10 | -1.099 | 0.00899 | -0.0226 | -122.2469
-9.5 | -1.0345 | 0.00848 | -0.0227 | -121.9929
-9 | -0.9795 | 0.00806 | -0.0209 | -121.5261
-8.5 | -0.9217 | 0.00768 | -0.0198 | -120.013
-8 | -0.8629 | 0.00737 | -0.019 | -117.0828
-7.5 | -0.8041 | 0.00713 | -0.0183 | -112.777
-7 | -0.7452 | 0.00689 | -0.0177 | -108.1567
-6.5 | -0.686 | 0.00661 | -0.0172 | -103.7821
-6 | -0.6265 | 0.00639 | -0.0168 | -98.0438
-5.5 | -0.5672 | 0.00615 | -0.0165 | -92.2276
-5 | -0.5078 | 0.00595 | -0.0163 | -85.3445
-4.5 | -0.4484 | 0.00573 | -0.016 | -78.2548
-4 | -0.3892 | 0.00548 | -0.0159 | -71.0219
-3.5 | -0.3301 | 0.00532 | -0.0157 | -62.0489
-3 | -0.2712 | 0.00515 | -0.0156 | -52.6602
-2.5 | -0.2123 | 0.00499 | -0.0155 | -42.5451
-2 | -0.1534 | 0.00482 | -0.0155 | -31.8257
-1.5 | -0.0944 | 0.00479 | -0.0155 | -19.7077
-1 | -0.0351 | 0.00475 | -0.0155 | -7.3895
-0.5 | 0.024 | 0.00468 | -0.0156 | 5.1282
0 | 0.0832 | 0.00467 | -0.0156 | 17.8158
0.5 | 0.1422 | 0.00469 | -0.0157 | 30.3198
1 | 0.2014 | 0.00473 | -0.0157 | 42.5793
1.5 | 0.2607 | 0.0048 | -0.0158 | 54.3125
2 | 0.3195 | 0.0049 | -0.0158 | 65.2041
2.5 | 0.3784 | 0.00498 | -0.0157 | 75.9839
3 | 0.4376 | 0.00506 | -0.0157 | 86.4822
3.5 | 0.4967 | 0.00515 | -0.0157 | 96.4466
4 | 0.5551 | 0.00535 | -0.0155 | 103.757
4.5 | 0.6137 | 0.00553 | -0.0153 | 110.9765
5 | 0.6722 | 0.00579 | -0.0151 | 116.0967
5.5 | 0.7308 | 0.00602 | -0.0148 | 121.3953
6 | 0.789 | 0.00632 | -0.0144 | 124.8418
6.5 | 0.8473 | 0.00663 | -0.0139 | 127.7979
7 | 0.9055 | 0.00695 | -0.0134 | 130.2878
7.5 | 0.9636 | 0.00725 | -0.0128 | 132.9103
8 | 1.0214 | 0.00758 | -0.0121 | 134.7493
8.5 | 1.0783 | 0.00793 | -0.0111 | 135.9773
9 | 1.1364 | 0.00822 | -0.0102 | 138.2482
9.5 | 1.1937 | 0.00877 | -0.0092 | 136.1117
10 | 1.2505 | 0.0094 | -0.008 | 133.0319
10.5 | 1.3072 | 0.01003 | -0.0067 | 130.329
11 | 1.3635 | 0.01068 | -0.0053 | 127.6685
11.5 | 1.4193 | 0.0114 | -0.0037 | 124.5
12 | 1.4738 | 0.01222 | -0.0019 | 120.6056
12.5 | 1.5266 | 0.01317 | 0.0002 | 115.915
13 | 1.5768 | 0.0143 | 0.0027 | 110.2657
13.5 | 1.6235 | 0.01564 | 0.0057 | 103.8043
14 | 1.6634 | 0.01731 | 0.0094 | 96.0947
14.5 | 1.6915 | 0.01945 | 0.0144 | 86.9666
15 | 1.6863 | 0.02184 | 0.0235 | 77.2115
15.5 | 1.6712 | 0.02538 | 0.0302 | 65.8471
16 | 1.6471 | 0.0316 | 0.032 | 52.1234
16.5 | 1.6071 | 0.04211 | 0.0278 | 38.1643
17 | 1.5781 | 0.05271 | 0.0223 | 29.9393
17.5 | 1.5384 | 0.06536 | 0.0152 | 23.5373
18 | 1.4918 | 0.08003 | 0.0063 | 18.6405
18.5 | 1.4382 | 0.097 | -0.0047 | 14.8268
19 | 1.3844 | 0.11505 | -0.0168 | 12.033
19.5 | 1.2664 | 0.14667 | -0.0397 | 8.6343

## 143. Re 18M Mach 0.50 (1)
BIGFOIL.COM POLAR EXPORT
RS001m60
RS001m60 |  |  |  | Cl Max: | 1.131 | at alpha= | 20 | deg
JavaFoil+Calcfoil stall+Eppler ext transition |  |  |  | L/D Max: | 134.468 | at alpha= | 6 | deg
Re: | 18000000 |  |  | Cd Min: | 0.00546 | at alpha= | 2.5 | deg
Mach: | 0.5 |  |  | Cl=0 at alpha= | -0.72059 | deg
|  |  |  | @ Cl=0.1, Cd= | 0.0057868
|  |  |  | @ Cl=0.4, Cd= | 0.0054926
|  |  |  | @ Cl=0.6, Cd= | 0.0056251
alpha (deg) | Cl | Cd | Cm | Cl/Cd
-20 | -1.027 | 0.18185 | -0.005 | -5.65
-19.5 | -1.001 | 0.17875 | -0.005 | -5.6
-19 | -0.974 | 0.17404 | -0.005 | -5.598
-18.5 | -0.95 | 0.16072 | -0.006 | -5.912
-18 | -0.924 | 0.15175 | -0.006 | -6.092
-17.5 | -0.897 | 0.14729 | -0.006 | -6.089
-17 | -0.87 | 0.14384 | -0.006 | -6.048
-16.5 | -0.843 | 0.1402 | -0.006 | -6.012
-16 | -0.82 | 0.12376 | -0.006 | -6.624
-15.5 | -0.792 | 0.11916 | -0.006 | -6.651
-15 | -0.767 | 0.10617 | -0.006 | -7.226
-14.5 | -0.743 | 0.09688 | -0.006 | -7.674
-14 | -0.721 | 0.08921 | -0.007 | -8.087
-13.5 | -0.699 | 0.0802 | -0.007 | -8.715
-13 | -0.693 | 0.05896 | -0.009 | -11.761
-12.5 | -0.696 | 0.03721 | -0.01 | -18.714
-12 | -0.608 | 0.08 | -0.007 | -7.605
-11.5 | -0.601 | 0.0584 | -0.008 | -10.298
-11 | -0.62 | 0.02841 | -0.011 | -21.806
-10.5 | -0.527 | 0.07115 | -0.006 | -7.401
-10 | -0.545 | 0.03395 | -0.01 | -16.053
-9.5 | -0.562 | 0.01475 | -0.012 | -38.126
-9 | -0.466 | 0.04423 | -0.009 | -10.525
-8.5 | -0.498 | 0.0143 | -0.012 | -34.807
-8 | -0.485 | 0.00941 | -0.013 | -51.556
-7.5 | -0.451 | 0.01072 | -0.013 | -42.107
-7 | -0.42 | 0.01038 | -0.014 | -40.514
-6.5 | -0.605 | 0.00961 | -0.014 | -62.915
-6 | -0.626 | 0.00899 | -0.014 | -69.624
-5.5 | -0.599 | 0.00895 | -0.014 | -66.953
-5 | -0.554 | 0.00842 | -0.015 | -65.799
-4.5 | -0.499 | 0.00803 | -0.015 | -62.134
-4 | -0.439 | 0.00824 | -0.015 | -53.23
-3.5 | -0.374 | 0.00771 | -0.015 | -48.509
-3 | -0.308 | 0.00719 | -0.015 | -42.847
-2.5 | -0.241 | 0.00681 | -0.016 | -35.42
-2 | -0.174 | 0.0065 | -0.016 | -26.727
-1.5 | -0.106 | 0.00629 | -0.016 | -16.831
-1 | -0.038 | 0.00606 | -0.016 | -6.25
-0.5 | 0.03 | 0.00591 | -0.017 | 5.099
0 | 0.098 | 0.00579 | -0.017 | 16.95
0.5 | 0.166 | 0.00568 | -0.017 | 29.243
1 | 0.234 | 0.00558 | -0.017 | 41.937
1.5 | 0.302 | 0.00557 | -0.017 | 54.164
2 | 0.369 | 0.00552 | -0.018 | 66.892
2.5 | 0.437 | 0.00546 | -0.018 | 79.998
3 | 0.504 | 0.00554 | -0.018 | 90.972
3.5 | 0.571 | 0.00559 | -0.018 | 102.11
4 | 0.637 | 0.00567 | -0.019 | 112.226
4.5 | 0.701 | 0.00583 | -0.019 | 120.265
5 | 0.763 | 0.00592 | -0.019 | 128.822
5.5 | 0.819 | 0.00622 | -0.019 | 131.598
6 | 0.866 | 0.00644 | -0.019 | 134.468
6.5 | 0.901 | 0.00685 | -0.02 | 131.406
7 | 0.909 | 0.0072 | -0.02 | 126.298
7.5 | 0.85 | 0.00771 | -0.02 | 110.321
8 | 0.586 | 0.01197 | -0.02 | 48.908
8.5 | 0.595 | 0.01622 | -0.02 | 36.672
9 | 0.633 | 0.01544 | -0.02 | 40.985
9.5 | 0.565 | 0.05958 | -0.013 | 9.486
10 | 0.672 | 0.02264 | -0.019 | 29.67
10.5 | 0.632 | 0.05855 | -0.015 | 10.789
11 | 0.712 | 0.03238 | -0.019 | 21.996
11.5 | 0.683 | 0.06758 | -0.015 | 10.104
12 | 0.782 | 0.03045 | -0.02 | 25.674
12.5 | 0.781 | 0.04681 | -0.018 | 16.676
13 | 0.774 | 0.07153 | -0.016 | 10.828
13.5 | 0.79 | 0.0851 | -0.015 | 9.287
14 | 0.806 | 0.10146 | -0.013 | 7.94
14.5 | 0.834 | 0.10629 | -0.014 | 7.85
15 | 0.864 | 0.11016 | -0.015 | 7.844
15.5 | 0.885 | 0.1344 | -0.014 | 6.581
16 | 0.913 | 0.13843 | -0.014 | 6.596
16.5 | 0.941 | 0.14251 | -0.014 | 6.604
17 | 0.97 | 0.14644 | -0.015 | 6.624
17.5 | 0.994 | 0.16423 | -0.015 | 6.054
18 | 1.023 | 0.16751 | -0.015 | 6.104
18.5 | 1.051 | 0.17085 | -0.015 | 6.149
19 | 1.079 | 0.17563 | -0.016 | 6.143
19.5 | 1.107 | 0.18148 | -0.016 | 6.099
20 | 1.131 | 0.20005 | -0.016 | 5.654

## 144. Re 18M Mach 0.50 (2)
BIGFOIL.COM POLAR EXPORT
RS001m60
RS001m60 |  |  |  | Cl Max: | 1.1972 | at alpha= | 8 | deg
XFOIL ncrit=9 |  |  |  | L/D Max: | 135.025 | at alpha= | 7 | deg
Re: | 18000000 |  |  | Cd Min: | 0.28016 | at alpha= | -20 | deg
Mach: | 0.5 |  |  | Cl=0 at alpha= | -0.6997 | deg
|  |  |  | @ Cl=0.1, Cd= | 0.0047132
|  |  |  | @ Cl=0.4, Cd= | 0.0050467
|  |  |  | @ Cl=0.6, Cd= | 0.0054521
alpha (deg) | Cl | Cd | Cm | Cl/Cd
-20 | -0.9137 | 0.28016 | 0.0967 | -3.2614
-19.5 | -0.8932 | 0.26974 | 0.0912 | -3.3113
-19 | -0.8727 | 0.2598 | 0.0858 | -3.3591
-18.5 | -0.8522 | 0.25005 | 0.0805 | -3.4081
-18 | -0.8305 | 0.24155 | 0.0754 | -3.4382
-17.5 | -0.81 | 0.23237 | 0.0702 | -3.4858
-17 | -0.7899 | 0.22323 | 0.065 | -3.5385
-16.5 | -0.7708 | 0.21375 | 0.0598 | -3.6061
-16 | -0.7555 | 0.20277 | 0.0542 | -3.7259
-15.5 | -0.7405 | 0.19211 | 0.0486 | -3.8546
-15 | -0.7304 | 0.18026 | 0.0424 | -4.0519
-14.5 | -0.7208 | 0.16933 | 0.0367 | -4.2568
-14 | -0.7124 | 0.15871 | 0.0312 | -4.4887
-13.5 | -0.7113 | 0.14785 | 0.0263 | -4.811
-13 | -0.7283 | 0.13596 | 0.0225 | -5.3567
-12.5 | -0.7359 | 0.12568 | 0.0186 | -5.8553
-12 | -0.7405 | 0.11568 | 0.0144 | -6.4013
-11.5 | -0.7491 | 0.10521 | 0.0095 | -7.12
-11 | -0.759 | 0.09486 | 0.0043 | -8.0013
-10.5 | -0.776 | 0.08365 | -0.0018 | -9.2767
-10 | -0.7902 | 0.07187 | -0.0099 | -10.9949
-9.5 | -0.7983 | 0.05786 | -0.0229 | -13.7971
-9 | -0.7999 | 0.03898 | -0.0483 | -20.5208
-8.5 | -0.8308 | 0.03055 | -0.0533 | -27.1948
-8 | -0.8735 | 0.025 | -0.0464 | -34.94
-7.5 | -0.8876 | 0.01741 | -0.0405 | -50.9822
-7 | -0.8706 | 0.01045 | -0.0338 | -83.311
-6.5 | -0.8106 | 0.00773 | -0.0289 | -104.8642
-6 | -0.7373 | 0.00701 | -0.026 | -105.1783
-5.5 | -0.664 | 0.00664 | -0.0241 | -100
-5 | -0.5916 | 0.00633 | -0.0225 | -93.4597
-4.5 | -0.5202 | 0.00606 | -0.0212 | -85.8416
-4 | -0.4499 | 0.00579 | -0.0202 | -77.7029
-3.5 | -0.3809 | 0.00548 | -0.0193 | -69.5073
-3 | -0.3121 | 0.00532 | -0.0187 | -58.6654
-2.5 | -0.2442 | 0.0051 | -0.0182 | -47.8824
-2 | -0.1764 | 0.00491 | -0.0178 | -35.9267
-1.5 | -0.1084 | 0.00484 | -0.0176 | -22.3967
-1 | -0.0406 | 0.00482 | -0.0174 | -8.4232
-0.5 | 0.027 | 0.00472 | -0.0173 | 5.7203
0 | 0.0946 | 0.00471 | -0.0173 | 20.0849
0.5 | 0.162 | 0.00475 | -0.0172 | 34.1053
1 | 0.2299 | 0.0048 | -0.0171 | 47.8958
1.5 | 0.2976 | 0.00488 | -0.0169 | 60.9836
2 | 0.3652 | 0.00498 | -0.0167 | 73.3333
2.5 | 0.433 | 0.00511 | -0.0164 | 84.7358
3 | 0.5015 | 0.00524 | -0.0159 | 95.7061
3.5 | 0.5703 | 0.00537 | -0.0154 | 106.2011
4 | 0.639 | 0.00556 | -0.0146 | 114.9281
4.5 | 0.7079 | 0.00587 | -0.0136 | 120.5963
5 | 0.7783 | 0.00612 | -0.0125 | 127.1732
5.5 | 0.8481 | 0.00654 | -0.0109 | 129.6789
6 | 0.9187 | 0.007 | -0.009 | 131.2429
6.5 | 0.9907 | 0.00742 | -0.0068 | 133.5175
7 | 1.064 | 0.00788 | -0.0042 | 135.0254
7.5 | 1.1377 | 0.0085 | -0.0008 | 133.8471
8 | 1.1972 | 0.01075 | 0.0056 | 111.3674
9.5 | 1.1379 | 0.02812 | 0.032 | 40.4659
10 | 1.1168 | 0.04118 | 0.0182 | 27.12
10.5 | 1.0875 | 0.05431 | 0.008 | 20.0239
11 | 1.056 | 0.06656 | 0.0011 | 15.8654
11.5 | 1.02 | 0.07698 | -0.0013 | 13.2502
12 | 0.992 | 0.08857 | -0.0069 | 11.2002
12.5 | 0.972 | 0.10068 | -0.0141 | 9.6544
13 | 0.9535 | 0.11361 | -0.0225 | 8.3927

## 145. Re 20M Mach 0.00 (1)
BIGFOIL.COM POLAR EXPORT
RS001m60
RS001m60 |  |  |  | Cl Max: | 1.059 | at alpha= | 10.5 | deg
JavaFoil+Calcfoil stall+Eppler ext transition |  |  |  | L/D Max: | 159.671 | at alpha= | 8.5 | deg
Re: | 20000000 |  |  | Cd Min: | 0.00528 | at alpha= | 2.5 | deg
Mach: | 0 |  |  | Cl=0 at alpha= | -0.72034 | deg
|  |  |  | @ Cl=0.1, Cd= | 0.0055871
|  |  |  | @ Cl=0.4, Cd= | 0.0052909
|  |  |  | @ Cl=0.6, Cd= | 0.0054291
alpha (deg) | Cl | Cd | Cm | Cl/Cd
-16 | -0.555 | 0.09437 | -0.006 | -5.877
-15.5 | -0.584 | 0.08466 | -0.006 | -6.897
-15 | -0.621 | 0.06796 | -0.007 | -9.138
-14.5 | -0.653 | 0.05848 | -0.007 | -11.166
-14 | -0.694 | 0.04388 | -0.008 | -15.814
-13.5 | -0.737 | 0.0312 | -0.008 | -23.607
-13 | -0.781 | 0.02113 | -0.009 | -36.94
-12.5 | -0.82 | 0.01555 | -0.009 | -52.73
-12 | -0.847 | 0.01311 | -0.01 | -64.638
-11.5 | -0.866 | 0.01152 | -0.01 | -75.145
-11 | -0.87 | 0.01073 | -0.01 | -81.073
-10.5 | -0.867 | 0.00978 | -0.011 | -88.647
-10 | -0.857 | 0.00925 | -0.011 | -92.584
-9.5 | -0.841 | 0.00937 | -0.011 | -89.686
-9 | -0.82 | 0.0089 | -0.011 | -92.082
-8.5 | -0.793 | 0.00852 | -0.011 | -93.146
-8 | -0.762 | 0.00871 | -0.011 | -87.485
-7.5 | -0.726 | 0.00896 | -0.012 | -81.092
-7 | -0.686 | 0.0086 | -0.012 | -79.771
-6.5 | -0.643 | 0.00834 | -0.012 | -77.052
-6 | -0.595 | 0.00802 | -0.012 | -74.236
-5.5 | -0.545 | 0.00775 | -0.012 | -70.339
-5 | -0.493 | 0.00828 | -0.013 | -59.548
-4.5 | -0.438 | 0.00788 | -0.013 | -55.68
-4 | -0.383 | 0.00744 | -0.013 | -51.441
-3.5 | -0.325 | 0.00713 | -0.013 | -45.628
-3 | -0.267 | 0.00671 | -0.013 | -39.854
-2.5 | -0.209 | 0.00644 | -0.014 | -32.487
-2 | -0.15 | 0.0062 | -0.014 | -24.278
-1.5 | -0.092 | 0.00602 | -0.014 | -15.229
-1 | -0.033 | 0.00584 | -0.014 | -5.617
-0.5 | 0.026 | 0.00573 | -0.014 | 4.556
0 | 0.085 | 0.00561 | -0.015 | 15.145
0.5 | 0.144 | 0.00552 | -0.015 | 26.079
1 | 0.203 | 0.00545 | -0.015 | 37.214
1.5 | 0.262 | 0.00538 | -0.015 | 48.641
2 | 0.32 | 0.00536 | -0.015 | 59.766
2.5 | 0.379 | 0.00528 | -0.015 | 71.729
3 | 0.437 | 0.00531 | -0.016 | 82.351
3.5 | 0.495 | 0.00531 | -0.016 | 93.27
4 | 0.553 | 0.00534 | -0.016 | 103.513
4.5 | 0.611 | 0.00545 | -0.016 | 112.095
5 | 0.667 | 0.0055 | -0.016 | 121.209
5.5 | 0.721 | 0.00546 | -0.017 | 132.134
6 | 0.773 | 0.00569 | -0.017 | 135.8
6.5 | 0.823 | 0.0058 | -0.017 | 142.092
7 | 0.871 | 0.00588 | -0.017 | 148.219
7.5 | 0.915 | 0.00598 | -0.017 | 153.081
8 | 0.956 | 0.00609 | -0.018 | 157.088
8.5 | 0.991 | 0.00621 | -0.018 | 159.671
9 | 1.018 | 0.00643 | -0.018 | 158.377
9.5 | 1.039 | 0.0066 | -0.018 | 157.369
10 | 1.053 | 0.00681 | -0.018 | 154.687
10.5 | 1.059 | 0.00714 | -0.019 | 148.319
11 | 1.059 | 0.00737 | -0.019 | 143.76
11.5 | 1.048 | 0.01089 | -0.019 | 96.224
12 | 1.026 | 0.01291 | -0.019 | 79.486
12.5 | 0.992 | 0.01506 | -0.019 | 65.842
13 | 0.95 | 0.01886 | -0.018 | 50.342
13.5 | 0.902 | 0.0252 | -0.018 | 35.792
14 | 0.857 | 0.0322 | -0.018 | 26.609
14.5 | 0.809 | 0.04226 | -0.017 | 19.145
15 | 0.76 | 0.05489 | -0.017 | 13.855
15.5 | 0.72 | 0.06393 | -0.016 | 11.264

## 146. Re 20M Mach 0.00 (2)
BIGFOIL.COM POLAR EXPORT
RS001m60
RS001m60 |  |  |  | Cl Max: | 1.8433 | at alpha= | 19 | deg
XFOIL ncrit=9 |  |  |  | L/D Max: | 141.985 | at alpha= | 9.5 | deg
Re: | 20000000 |  |  | Cd Min: | 0.04033 | at alpha= | 20 | deg
Mach: | 0 |  |  | Cl=0 at alpha= | -0.70387 | deg
|  |  |  | @ Cl=0.1, Cd= | 0.0046635
|  |  |  | @ Cl=0.4, Cd= | 0.0049718
|  |  |  | @ Cl=0.6, Cd= | 0.0054717
alpha (deg) | Cl | Cd | Cm | Cl/Cd
-20 | -1.78 | 0.0358 | -0.0393 | -49.7207
-19.5 | -1.7785 | 0.02976 | -0.0428 | -59.7614
-19 | -1.7587 | 0.02552 | -0.0459 | -68.9146
-18.5 | -1.7595 | 0.02268 | -0.0424 | -77.5794
-17.5 | -1.7474 | 0.01915 | -0.0307 | -91.248
-17 | -1.7137 | 0.01796 | -0.0283 | -95.4176
-16.5 | -1.6772 | 0.01677 | -0.0263 | -100.0119
-16 | -1.6386 | 0.01555 | -0.0244 | -105.3762
-15.5 | -1.5958 | 0.01456 | -0.023 | -109.6016
-15 | -1.5504 | 0.01373 | -0.0219 | -112.9206
-14.5 | -1.5034 | 0.01297 | -0.0209 | -115.9136
-14 | -1.4551 | 0.01227 | -0.0201 | -118.5901
-13.5 | -1.4059 | 0.01161 | -0.0193 | -121.0939
-13 | -1.3558 | 0.011 | -0.0186 | -123.2545
-12.5 | -1.305 | 0.01041 | -0.018 | -125.3602
-12 | -1.2536 | 0.00988 | -0.0175 | -126.8826
-11.5 | -1.2017 | 0.00936 | -0.0169 | -128.3868
-11 | -1.1494 | 0.00888 | -0.0164 | -129.4369
-10 | -1.0345 | 0.00792 | -0.0175 | -130.6187
-9.5 | -0.9852 | 0.00767 | -0.0162 | -128.4485
-9 | -0.9317 | 0.00743 | -0.0158 | -125.397
-8.5 | -0.8772 | 0.0072 | -0.0155 | -121.8333
-7 | -0.7119 | 0.00657 | -0.015 | -108.3562
-6.5 | -0.6559 | 0.00637 | -0.015 | -102.967
-6 | -0.5998 | 0.00615 | -0.0149 | -97.5285
-5.5 | -0.5434 | 0.00597 | -0.0149 | -91.0218
-5 | -0.4869 | 0.00577 | -0.0149 | -84.3847
-4.5 | -0.4303 | 0.00558 | -0.0149 | -77.1147
-4 | -0.3739 | 0.00538 | -0.0148 | -69.4981
-3.5 | -0.3174 | 0.00524 | -0.0148 | -60.5725
-3 | -0.2608 | 0.00511 | -0.0148 | -51.0372
-2.5 | -0.2043 | 0.00494 | -0.0149 | -41.3563
-2 | -0.1477 | 0.00478 | -0.0149 | -30.8996
-1.5 | -0.0909 | 0.00475 | -0.0149 | -19.1368
-1 | -0.0337 | 0.00472 | -0.015 | -7.1398
-0.5 | 0.0232 | 0.00467 | -0.0151 | 4.9679
0 | 0.0802 | 0.00466 | -0.0152 | 17.2103
0.5 | 0.1371 | 0.00467 | -0.0153 | 29.3576
1 | 0.1941 | 0.0047 | -0.0154 | 41.2979
1.5 | 0.2511 | 0.00476 | -0.0154 | 52.7521
2 | 0.3079 | 0.00485 | -0.0155 | 63.4845
3 | 0.4213 | 0.005 | -0.0156 | 84.26
3.5 | 0.478 | 0.00509 | -0.0157 | 93.9096
4 | 0.5339 | 0.00529 | -0.0156 | 100.9263
4.5 | 0.5899 | 0.00543 | -0.0156 | 108.6372
5 | 0.6456 | 0.00566 | -0.0156 | 114.0636
5.5 | 0.7015 | 0.00587 | -0.0155 | 119.506
6 | 0.757 | 0.00609 | -0.0154 | 124.3021
6.5 | 0.8121 | 0.00639 | -0.0153 | 127.0892
7 | 0.8672 | 0.00666 | -0.0151 | 130.2102
7.5 | 0.922 | 0.00692 | -0.015 | 133.237
8 | 0.9765 | 0.00718 | -0.0148 | 136.0028
8.5 | 1.0305 | 0.00745 | -0.0145 | 138.3221
9 | 1.0829 | 0.00773 | -0.0139 | 140.0906
9.5 | 1.1373 | 0.00801 | -0.0137 | 141.985
10 | 1.1906 | 0.00844 | -0.0134 | 141.0664
10.5 | 1.243 | 0.00895 | -0.013 | 138.8827
12 | 1.3978 | 0.01053 | -0.0115 | 132.7445
12.5 | 1.4482 | 0.0111 | -0.0109 | 130.4685
13 | 1.4978 | 0.0117 | -0.0102 | 128.0171
13.5 | 1.5465 | 0.01234 | -0.0094 | 125.3241
14 | 1.594 | 0.01303 | -0.0085 | 122.3331
14.5 | 1.6402 | 0.01377 | -0.0074 | 119.114
15 | 1.6847 | 0.0146 | -0.0062 | 115.3904
15.5 | 1.7267 | 0.01553 | -0.0046 | 111.1848
16 | 1.766 | 0.01655 | -0.0028 | 106.7069
16.5 | 1.7961 | 0.01809 | 0.0002 | 99.2869
17 | 1.8263 | 0.01929 | 0.0032 | 94.676
17.5 | 1.8373 | 0.0205 | 0.0094 | 89.6244
18 | 1.8404 | 0.02233 | 0.0153 | 82.4183
18.5 | 1.8426 | 0.02488 | 0.0193 | 74.0595
19 | 1.8433 | 0.02834 | 0.0215 | 65.0423
19.5 | 1.8287 | 0.03416 | 0.0219 | 53.5334
20 | 1.821 | 0.04033 | 0.0203 | 45.1525

## 147. Re 20M Mach 0.10 (1)
BIGFOIL.COM POLAR EXPORT
RS001m60
RS001m60 |  |  |  | Cl Max: | 1.052 | at alpha= | 10.5 | deg
JavaFoil+Calcfoil stall+Eppler ext transition |  |  |  | L/D Max: | 158.987 | at alpha= | 8.5 | deg
Re: | 20000000 |  |  | Cd Min: | 0.00529 | at alpha= | 2.5 | deg
Mach: | 0.1 |  |  | Cl=0 at alpha= | -0.72034 | deg
|  |  |  | @ Cl=0.1, Cd= | 0.005595
|  |  |  | @ Cl=0.4, Cd= | 0.0052998
|  |  |  | @ Cl=0.6, Cd= | 0.0054259
alpha (deg) | Cl | Cd | Cm | Cl/Cd
-15.5 | -0.538 | 0.08805 | -0.006 | -6.108
-15 | -0.571 | 0.07763 | -0.006 | -7.36
-14.5 | -0.609 | 0.06463 | -0.007 | -9.417
-14 | -0.648 | 0.05234 | -0.008 | -12.374
-13.5 | -0.692 | 0.03861 | -0.008 | -17.911
-13 | -0.742 | 0.025 | -0.009 | -29.682
-12.5 | -0.788 | 0.01728 | -0.009 | -45.59
-12 | -0.822 | 0.01401 | -0.01 | -58.627
-11.5 | -0.846 | 0.01189 | -0.01 | -71.161
-11 | -0.856 | 0.01095 | -0.01 | -78.158
-10.5 | -0.857 | 0.00994 | -0.011 | -86.16
-10 | -0.849 | 0.00941 | -0.011 | -90.273
-9.5 | -0.836 | 0.00949 | -0.011 | -88.134
-9 | -0.817 | 0.00899 | -0.011 | -90.818
-8.5 | -0.792 | 0.0086 | -0.011 | -92.146
-8 | -0.762 | 0.00878 | -0.012 | -86.838
-7.5 | -0.728 | 0.00902 | -0.012 | -80.642
-7 | -0.688 | 0.00866 | -0.012 | -79.474
-6.5 | -0.645 | 0.00835 | -0.012 | -77.18
-6 | -0.598 | 0.00804 | -0.012 | -74.353
-5.5 | -0.548 | 0.00866 | -0.012 | -63.208
-5 | -0.495 | 0.0083 | -0.013 | -59.649
-4.5 | -0.441 | 0.0079 | -0.013 | -55.776
-4 | -0.384 | 0.00745 | -0.013 | -51.571
-3.5 | -0.327 | 0.00714 | -0.013 | -45.761
-3 | -0.269 | 0.00673 | -0.013 | -39.972
-2.5 | -0.21 | 0.00645 | -0.014 | -32.585
-2 | -0.151 | 0.00621 | -0.014 | -24.367
-1.5 | -0.092 | 0.00603 | -0.014 | -15.288
-1 | -0.033 | 0.00585 | -0.014 | -5.639
-0.5 | 0.026 | 0.00573 | -0.014 | 4.575
0 | 0.085 | 0.00562 | -0.015 | 15.211
0.5 | 0.145 | 0.00552 | -0.015 | 26.194
1 | 0.204 | 0.00545 | -0.015 | 37.367
1.5 | 0.263 | 0.00538 | -0.015 | 48.837
2 | 0.322 | 0.00536 | -0.015 | 60.013
2.5 | 0.381 | 0.00529 | -0.016 | 72.034
3 | 0.439 | 0.00532 | -0.016 | 82.67
3.5 | 0.498 | 0.00532 | -0.016 | 93.621
4 | 0.556 | 0.00535 | -0.016 | 103.85
4.5 | 0.614 | 0.00545 | -0.016 | 112.477
5 | 0.67 | 0.00551 | -0.017 | 121.536
5.5 | 0.724 | 0.00547 | -0.017 | 132.45
6 | 0.777 | 0.00571 | -0.017 | 135.952
6.5 | 0.827 | 0.00581 | -0.017 | 142.251
7 | 0.874 | 0.0059 | -0.017 | 148.234
7.5 | 0.918 | 0.006 | -0.018 | 152.922
8 | 0.959 | 0.00612 | -0.018 | 156.545
8.5 | 0.993 | 0.00625 | -0.018 | 158.987
9 | 1.019 | 0.00647 | -0.018 | 157.312
9.5 | 1.037 | 0.00666 | -0.018 | 155.832
10 | 1.048 | 0.00687 | -0.018 | 152.665
10.5 | 1.052 | 0.00724 | -0.019 | 145.359
11 | 1.048 | 0.00746 | -0.019 | 140.511
11.5 | 1.03 | 0.01214 | -0.019 | 84.879
12 | 1.001 | 0.01353 | -0.019 | 74.01
12.5 | 0.959 | 0.01645 | -0.019 | 58.334
13 | 0.91 | 0.02156 | -0.018 | 42.221
13.5 | 0.857 | 0.02961 | -0.018 | 28.94
14 | 0.812 | 0.03576 | -0.018 | 22.72
14.5 | 0.755 | 0.05027 | -0.017 | 15.02
15 | 0.709 | 0.05975 | -0.016 | 11.875
15.5 | 0.664 | 0.07093 | -0.016 | 9.363

## 148. Re 20M Mach 0.10 (2)
BIGFOIL.COM POLAR EXPORT
RS001m60
RS001m60 |  |  |  | Cl Max: | 1.8207 | at alpha= | 17.5 | deg
XFOIL ncrit=9 |  |  |  | L/D Max: | 141.669 | at alpha= | 9.5 | deg
Re: | 20000000 |  |  | Cd Min: | 0.05134 | at alpha= | 20 | deg
Mach: | 0.1 |  |  | Cl=0 at alpha= | -0.70367 | deg
|  |  |  | @ Cl=0.1, Cd= | 0.0046634
|  |  |  | @ Cl=0.4, Cd= | 0.0049709
|  |  |  | @ Cl=0.6, Cd= | 0.0055064
alpha (deg) | Cl | Cd | Cm | Cl/Cd
-20 | -1.7035 | 0.05093 | -0.0325 | -33.4479
-19.5 | -1.7369 | 0.03952 | -0.0395 | -43.9499
-19 | -1.7454 | 0.03203 | -0.0439 | -54.4927
-18.5 | -1.7282 | 0.02642 | -0.0489 | -65.4126
-18 | -1.7291 | 0.02324 | -0.0459 | -74.4019
-17.5 | -1.7346 | 0.02121 | -0.0389 | -81.7822
-17 | -1.7143 | 0.01975 | -0.0342 | -86.8
-16.5 | -1.682 | 0.01837 | -0.0314 | -91.5623
-15.5 | -1.6081 | 0.01551 | -0.0266 | -103.6815
-15 | -1.5643 | 0.01443 | -0.025 | -108.4061
-14.5 | -1.5178 | 0.01351 | -0.0236 | -112.3464
-14 | -1.4694 | 0.0127 | -0.0224 | -115.7008
-13.5 | -1.4196 | 0.01198 | -0.0214 | -118.4975
-13 | -1.3689 | 0.0113 | -0.0205 | -121.1416
-12.5 | -1.3175 | 0.01067 | -0.0197 | -123.477
-12 | -1.2653 | 0.01009 | -0.0189 | -125.4014
-11.5 | -1.2127 | 0.00954 | -0.0182 | -127.1174
-11 | -1.1596 | 0.00904 | -0.0176 | -128.2743
-10.5 | -1.1052 | 0.00854 | -0.0172 | -129.4145
-9.5 | -0.9931 | 0.00779 | -0.017 | -127.484
-9 | -0.9392 | 0.0075 | -0.0164 | -125.2267
-8.5 | -0.884 | 0.00725 | -0.0161 | -121.931
-7 | -0.717 | 0.0066 | -0.0154 | -108.6364
-6.5 | -0.6605 | 0.00639 | -0.0153 | -103.3646
-6 | -0.6039 | 0.00618 | -0.0152 | -97.7184
-5.5 | -0.5471 | 0.00598 | -0.0151 | -91.4883
-5 | -0.4901 | 0.00578 | -0.0151 | -84.7924
-4.5 | -0.4331 | 0.00559 | -0.015 | -77.4776
-4 | -0.3763 | 0.00539 | -0.015 | -69.8145
-3.5 | -0.3194 | 0.00525 | -0.015 | -60.8381
-3 | -0.2624 | 0.00511 | -0.015 | -51.3503
-2.5 | -0.2055 | 0.00494 | -0.015 | -41.5992
-2 | -0.1486 | 0.00478 | -0.015 | -31.0879
-1.5 | -0.0915 | 0.00475 | -0.015 | -19.2632
-1 | -0.0339 | 0.00472 | -0.0151 | -7.1822
-0.5 | 0.0233 | 0.00467 | -0.0152 | 4.9893
0 | 0.0807 | 0.00466 | -0.0153 | 17.3176
0.5 | 0.1379 | 0.00467 | -0.0153 | 29.5289
1 | 0.1952 | 0.00471 | -0.0154 | 41.4437
1.5 | 0.2526 | 0.00476 | -0.0155 | 53.0672
2 | 0.3097 | 0.00485 | -0.0155 | 63.8557
2.5 | 0.3666 | 0.00493 | -0.0156 | 74.3611
3 | 0.4238 | 0.005 | -0.0156 | 84.76
3.5 | 0.4809 | 0.0051 | -0.0157 | 94.2941
4 | 0.5372 | 0.0053 | -0.0156 | 101.3585
5 | 0.6498 | 0.00567 | -0.0155 | 114.6032
5.5 | 0.7061 | 0.00588 | -0.0154 | 120.085
6 | 0.762 | 0.00612 | -0.0153 | 124.5098
6.5 | 0.8175 | 0.00642 | -0.0151 | 127.3364
7 | 0.8732 | 0.00669 | -0.0149 | 130.5232
7.5 | 0.9285 | 0.00696 | -0.0147 | 133.4052
8 | 0.9834 | 0.00724 | -0.0144 | 135.8287
8.5 | 1.038 | 0.00751 | -0.014 | 138.2157
9 | 1.0909 | 0.0078 | -0.0133 | 139.859
9.5 | 1.1461 | 0.00809 | -0.0131 | 141.6687
10 | 1.1998 | 0.00856 | -0.0127 | 140.1636
10.5 | 1.2527 | 0.00911 | -0.0121 | 137.5082
12 | 1.4097 | 0.01072 | -0.0102 | 131.5019
12.5 | 1.4607 | 0.01132 | -0.0094 | 129.0371
13 | 1.5109 | 0.01196 | -0.0086 | 126.3294
13.5 | 1.56 | 0.01265 | -0.0076 | 123.3202
14 | 1.6078 | 0.01341 | -0.0064 | 119.8956
14.5 | 1.6535 | 0.01428 | -0.005 | 115.7913
15 | 1.6965 | 0.01531 | -0.0032 | 110.8099
16.5 | 1.8024 | 0.01911 | 0.0048 | 94.3171
17 | 1.8155 | 0.02046 | 0.0109 | 88.7341
17.5 | 1.8207 | 0.02215 | 0.017 | 82.1986
18 | 1.8199 | 0.0249 | 0.0215 | 73.0884
18.5 | 1.8179 | 0.02866 | 0.0239 | 63.4299
19 | 1.8143 | 0.03356 | 0.0242 | 54.0614
19.5 | 1.7811 | 0.04285 | 0.0214 | 41.5659
20 | 1.7622 | 0.05134 | 0.0178 | 34.3241

## 149. Re 20M Mach 0.25 (1)
BIGFOIL.COM POLAR EXPORT
RS001m60
RS001m60 |  |  |  | Cl Max: | 1.015 | at alpha= | 9.5 | deg
JavaFoil+Calcfoil stall+Eppler ext transition |  |  |  | L/D Max: | 153.179 | at alpha= | 8 | deg
Re: | 20000000 |  |  | Cd Min: | 0.00531 | at alpha= | 2.5 | deg
Mach: | 0.25 |  |  | Cl=0 at alpha= | -0.72131 | deg
|  |  |  | @ Cl=0.1, Cd= | 0.0056203
|  |  |  | @ Cl=0.4, Cd= | 0.08769
|  |  |  | @ Cl=0.6, Cd= | 0.08769
alpha (deg) | Cl | Cd | Cm | Cl/Cd
-14.5 | -0.227 | 0.09675 | -0.006 | -2.35
-14 | -0.306 | 0.08839 | -0.006 | -3.464
-13.5 | -0.377 | 0.08001 | -0.006 | -4.708
-13 | -0.448 | 0.06534 | -0.007 | -6.851
-12.5 | -0.521 | 0.04858 | -0.008 | -10.724
-12 | -0.588 | 0.0373 | -0.009 | -15.763
-11.5 | -0.667 | 0.01968 | -0.01 | -33.888
-11 | -0.723 | 0.01367 | -0.01 | -52.886
-10.5 | -0.764 | 0.01133 | -0.011 | -67.42
-10 | -0.784 | 0.00934 | -0.011 | -83.958
-9.5 | -0.792 | 0.00963 | -0.011 | -82.237
-9 | -0.79 | 0.00955 | -0.011 | -82.728
-8.5 | -0.778 | 0.00906 | -0.012 | -85.881
-8 | -0.758 | 0.00915 | -0.012 | -82.842
-7.5 | -0.73 | 0.00875 | -0.012 | -83.42
-7 | -0.695 | 0.00895 | -0.012 | -77.659
-6.5 | -0.655 | 0.00858 | -0.012 | -76.356
-6 | -0.609 | 0.00825 | -0.013 | -73.827
-5.5 | -0.56 | 0.00792 | -0.013 | -70.658
-5 | -0.507 | 0.00843 | -0.013 | -60.142
-4.5 | -0.452 | 0.00809 | -0.013 | -55.877
-4 | -0.395 | 0.00756 | -0.013 | -52.19
-3.5 | -0.336 | 0.00723 | -0.014 | -46.428
-3 | -0.276 | 0.0068 | -0.014 | -40.604
-2.5 | -0.216 | 0.00652 | -0.014 | -33.13
-2 | -0.155 | 0.00625 | -0.014 | -24.862
-1.5 | -0.095 | 0.00607 | -0.014 | -15.612
-1 | -0.034 | 0.00588 | -0.015 | -5.762
-0.5 | 0.027 | 0.00576 | -0.015 | 4.678
0 | 0.088 | 0.00564 | -0.015 | 15.56
0.5 | 0.149 | 0.00554 | -0.015 | 26.801
1 | 0.209 | 0.00548 | -0.015 | 38.24
1.5 | 0.27 | 0.00543 | -0.016 | 49.732
2 | 0.331 | 0.00539 | -0.016 | 61.386
2.5 | 0.391 | 0.00531 | -0.016 | 73.665
3 | 0.451 | 0.00535 | -0.016 | 84.448
3.5 | 0.511 | 0.00536 | -0.016 | 95.494
4 | 0.571 | 0.0054 | -0.017 | 105.751
4.5 | 0.63 | 0.00551 | -0.017 | 114.367
5 | 0.688 | 0.00559 | -0.017 | 122.989
5.5 | 0.743 | 0.00554 | -0.017 | 134.159
6 | 0.795 | 0.00571 | -0.017 | 139.229
6.5 | 0.845 | 0.00588 | -0.018 | 143.867
7 | 0.891 | 0.00604 | -0.018 | 147.618
7.5 | 0.933 | 0.00617 | -0.018 | 151.102
8 | 0.969 | 0.00633 | -0.018 | 153.179
8.5 | 0.996 | 0.00656 | -0.018 | 151.812
9 | 1.011 | 0.00677 | -0.019 | 149.322
9.5 | 1.015 | 0.00702 | -0.019 | 144.498
10 | 1.006 | 0.00728 | -0.019 | 138.223
10.5 | 0.98 | 0.01078 | -0.019 | 90.954
11 | 0.933 | 0.0133 | -0.019 | 70.163
11.5 | 0.866 | 0.0167 | -0.019 | 51.896
12 | 0.786 | 0.02329 | -0.018 | 33.759
12.5 | 0.696 | 0.03543 | -0.017 | 19.639
13 | 0.609 | 0.04783 | -0.017 | 12.729
13.5 | 0.52 | 0.06242 | -0.016 | 8.337
14 | 0.433 | 0.07607 | -0.015 | 5.694
14.5 | 0.345 | 0.08769 | -0.014 | 3.932

## 150. Re 20M Mach 0.25 (2)
BIGFOIL.COM POLAR EXPORT
RS001m60
RS001m60 |  |  |  | Cl Max: | 1.7068 | at alpha= | 15 | deg
XFOIL ncrit=9 |  |  |  | L/D Max: | 138.459 | at alpha= | 9.5 | deg
Re: | 20000000 |  |  | Cd Min: | 0.16227 | at alpha= | 20 | deg
Mach: | 0.25 |  |  | Cl=0 at alpha= | -0.70305 | deg
|  |  |  | @ Cl=0.1, Cd= | 0.0046657
|  |  |  | @ Cl=0.4, Cd= | 0.0049824
|  |  |  | @ Cl=0.6, Cd= | 0.0054691
alpha (deg) | Cl | Cd | Cm | Cl/Cd
-19 | -1.0619 | 0.15423 | 0.0261 | -6.8852
-18.5 | -1.1538 | 0.12719 | 0.0071 | -9.0715
-18 | -1.226 | 0.1113 | 0.0009 | -11.0153
-17.5 | -1.2909 | 0.09483 | -0.0078 | -13.6128
-17 | -1.3399 | 0.08044 | -0.0156 | -16.6571
-16.5 | -1.3861 | 0.06608 | -0.024 | -20.9761
-16 | -1.422 | 0.05245 | -0.0331 | -27.1115
-15.5 | -1.4512 | 0.03959 | -0.0433 | -36.6557
-15 | -1.4793 | 0.02828 | -0.0529 | -52.3091
-14.5 | -1.5054 | 0.02319 | -0.0484 | -64.9159
-14 | -1.5075 | 0.01919 | -0.0416 | -78.5565
-13.5 | -1.4795 | 0.01623 | -0.037 | -91.1583
-13 | -1.4361 | 0.01423 | -0.0336 | -100.9206
-12.5 | -1.3853 | 0.01282 | -0.0309 | -108.0577
-12 | -1.3309 | 0.01176 | -0.0287 | -113.1718
-11.5 | -1.2749 | 0.01086 | -0.0267 | -117.3941
-11 | -1.2179 | 0.01011 | -0.025 | -120.4649
-10.5 | -1.1609 | 0.00939 | -0.0233 | -123.6315
-10 | -1.0918 | 0.00874 | -0.0243 | -124.9199
-9.5 | -1.0385 | 0.00841 | -0.022 | -123.4839
-9 | -0.9812 | 0.00802 | -0.0207 | -122.3441
-8.5 | -0.9229 | 0.0076 | -0.0197 | -121.4342
-8 | -0.8641 | 0.00729 | -0.0189 | -118.5322
-7.5 | -0.8051 | 0.00707 | -0.0182 | -113.8755
-7 | -0.7459 | 0.00681 | -0.0176 | -109.5301
-6.5 | -0.6866 | 0.00652 | -0.0172 | -105.3067
-6 | -0.627 | 0.00631 | -0.0168 | -99.3661
-5.5 | -0.5676 | 0.00607 | -0.0165 | -93.5091
-5 | -0.5081 | 0.00587 | -0.0162 | -86.5588
-4.5 | -0.4487 | 0.00565 | -0.016 | -79.4159
-4 | -0.3895 | 0.00544 | -0.0158 | -71.5993
-3.5 | -0.3304 | 0.00529 | -0.0157 | -62.4575
-3 | -0.2714 | 0.00514 | -0.0156 | -52.8016
-2.5 | -0.2125 | 0.00497 | -0.0155 | -42.7565
-1.5 | -0.0945 | 0.00476 | -0.0155 | -19.8529
-1 | -0.0351 | 0.00472 | -0.0155 | -7.4364
-0.5 | 0.024 | 0.00466 | -0.0156 | 5.1502
0 | 0.0832 | 0.00466 | -0.0156 | 17.8541
0.5 | 0.1423 | 0.00468 | -0.0157 | 30.406
1 | 0.2015 | 0.00472 | -0.0157 | 42.6907
1.5 | 0.2608 | 0.00477 | -0.0158 | 54.6751
2 | 0.3198 | 0.00487 | -0.0158 | 65.6674
2.5 | 0.3787 | 0.00495 | -0.0158 | 76.5051
3 | 0.4379 | 0.00504 | -0.0158 | 86.8849
3.5 | 0.497 | 0.00515 | -0.0157 | 96.5049
4 | 0.5555 | 0.00534 | -0.0156 | 104.0262
4.5 | 0.6141 | 0.00551 | -0.0154 | 111.4519
5 | 0.6728 | 0.00574 | -0.0151 | 117.2125
5.5 | 0.7316 | 0.00596 | -0.0149 | 122.7517
6 | 0.7897 | 0.00627 | -0.0145 | 125.949
6.5 | 0.848 | 0.00658 | -0.014 | 128.8754
7 | 0.9063 | 0.00689 | -0.0135 | 131.5385
7.5 | 0.9646 | 0.0072 | -0.0129 | 133.9722
8 | 1.0227 | 0.00752 | -0.0123 | 135.9973
8.5 | 1.0802 | 0.00787 | -0.0114 | 137.2554
9.5 | 1.1949 | 0.00863 | -0.0093 | 138.4589
10 | 1.252 | 0.00923 | -0.0082 | 135.6446
10.5 | 1.3091 | 0.00981 | -0.0069 | 133.4455
11 | 1.3657 | 0.01045 | -0.0056 | 130.689
11.5 | 1.4216 | 0.01115 | -0.004 | 127.4978
12 | 1.4765 | 0.01195 | -0.0022 | 123.5565
12.5 | 1.5298 | 0.01288 | -0.0002 | 118.7733
13 | 1.5806 | 0.01398 | 0.0023 | 113.0615
13.5 | 1.6284 | 0.01524 | 0.0052 | 106.8504
14 | 1.6704 | 0.01681 | 0.0087 | 99.3694
14.5 | 1.7025 | 0.01878 | 0.0133 | 90.655
15 | 1.7068 | 0.02108 | 0.0215 | 80.9677
15.5 | 1.6919 | 0.02415 | 0.0295 | 70.058
16 | 1.6689 | 0.02966 | 0.0326 | 56.2677
16.5 | 1.6298 | 0.03947 | 0.0295 | 41.2921
17 | 1.6022 | 0.04975 | 0.0243 | 32.205
17.5 | 1.5655 | 0.06167 | 0.0179 | 25.3851
18 | 1.5178 | 0.07609 | 0.0093 | 19.9474
18.5 | 1.464 | 0.09276 | -0.0014 | 15.7827
19 | 1.4081 | 0.11087 | -0.0136 | 12.7005
19.5 | 1.2691 | 0.14613 | -0.0392 | 8.6847
20 | 1.2378 | 0.16227 | -0.0506 | 7.628

## 151. Re 20M Mach 0.50 (1)
BIGFOIL.COM POLAR EXPORT
RS001m60
RS001m60 |  |  |  | Cl Max: | 1.131 | at alpha= | 20 | deg
JavaFoil+Calcfoil stall+Eppler ext transition |  |  |  | L/D Max: | 135.699 | at alpha= | 6 | deg
Re: | 20000000 |  |  | Cd Min: | 0.00545 | at alpha= | 2.5 | deg
Mach: | 0.5 |  |  | Cl=0 at alpha= | -0.72059 | deg
|  |  |  | @ Cl=0.1, Cd= | 0.0057568
|  |  |  | @ Cl=0.4, Cd= | 0.0054663
|  |  |  | @ Cl=0.6, Cd= | 0.0055896
alpha (deg) | Cl | Cd | Cm | Cl/Cd
-20 | -1.027 | 0.18671 | -0.005 | -5.503
-19.5 | -1.001 | 0.1823 | -0.005 | -5.491
-19 | -0.974 | 0.1775 | -0.005 | -5.489
-18.5 | -0.95 | 0.16429 | -0.006 | -5.783
-18 | -0.924 | 0.1554 | -0.006 | -5.946
-17.5 | -0.897 | 0.152 | -0.006 | -5.899
-17 | -0.87 | 0.14764 | -0.006 | -5.892
-16.5 | -0.843 | 0.14345 | -0.006 | -5.875
-16 | -0.819 | 0.12827 | -0.006 | -6.385
-15.5 | -0.792 | 0.12392 | -0.006 | -6.388
-15 | -0.765 | 0.11251 | -0.006 | -6.801
-14.5 | -0.741 | 0.10256 | -0.006 | -7.224
-14 | -0.72 | 0.09118 | -0.007 | -7.896
-13.5 | -0.696 | 0.08333 | -0.007 | -8.353
-13 | -0.689 | 0.06252 | -0.008 | -11.017
-12.5 | -0.69 | 0.04099 | -0.01 | -16.83
-12 | -0.609 | 0.07903 | -0.007 | -7.708
-11.5 | -0.605 | 0.05537 | -0.009 | -10.933
-11 | -0.625 | 0.02587 | -0.011 | -24.161
-10.5 | -0.527 | 0.07049 | -0.007 | -7.475
-10 | -0.551 | 0.03053 | -0.011 | -18.057
-9.5 | -0.565 | 0.01402 | -0.012 | -40.318
-9 | -0.471 | 0.04067 | -0.01 | -11.571
-8.5 | -0.501 | 0.01337 | -0.013 | -37.504
-8 | -0.486 | 0.00968 | -0.013 | -50.168
-7.5 | -0.452 | 0.01051 | -0.013 | -43.013
-7 | -0.42 | 0.01025 | -0.014 | -41.014
-6.5 | -0.605 | 0.00957 | -0.014 | -63.233
-6 | -0.626 | 0.00943 | -0.014 | -66.357
-5.5 | -0.599 | 0.00883 | -0.014 | -67.864
-5 | -0.554 | 0.0083 | -0.015 | -66.768
-4.5 | -0.499 | 0.00794 | -0.015 | -62.871
-4 | -0.439 | 0.00817 | -0.015 | -53.665
-3.5 | -0.374 | 0.00764 | -0.015 | -48.971
-3 | -0.308 | 0.00717 | -0.015 | -42.976
-2.5 | -0.241 | 0.00679 | -0.016 | -35.524
-2 | -0.174 | 0.00645 | -0.016 | -26.92
-1.5 | -0.106 | 0.00624 | -0.016 | -16.973
-1 | -0.038 | 0.00603 | -0.016 | -6.278
-0.5 | 0.03 | 0.00589 | -0.017 | 5.117
0 | 0.098 | 0.00576 | -0.017 | 17.048
0.5 | 0.166 | 0.00565 | -0.017 | 29.386
1 | 0.234 | 0.00557 | -0.017 | 42.036
1.5 | 0.302 | 0.00554 | -0.017 | 54.489
2 | 0.369 | 0.00548 | -0.018 | 67.422
2.5 | 0.437 | 0.00545 | -0.018 | 80.194
3 | 0.504 | 0.00551 | -0.018 | 91.493
3.5 | 0.571 | 0.00555 | -0.018 | 102.83
4 | 0.637 | 0.00564 | -0.019 | 112.818
4.5 | 0.701 | 0.00578 | -0.019 | 121.332
5 | 0.763 | 0.00586 | -0.019 | 130.144
5.5 | 0.819 | 0.00605 | -0.019 | 135.302
6 | 0.866 | 0.00638 | -0.019 | 135.699
6.5 | 0.901 | 0.00678 | -0.02 | 132.924
7 | 0.909 | 0.00713 | -0.02 | 127.569
7.5 | 0.85 | 0.0076 | -0.02 | 111.938
8 | 0.586 | 0.0118 | -0.02 | 49.69
8.5 | 0.596 | 0.01577 | -0.02 | 37.826
9 | 0.634 | 0.01502 | -0.02 | 42.228
9.5 | 0.566 | 0.05877 | -0.013 | 9.633
10 | 0.676 | 0.0212 | -0.02 | 31.897
10.5 | 0.636 | 0.05579 | -0.016 | 11.393
11 | 0.716 | 0.03043 | -0.019 | 23.539
11.5 | 0.687 | 0.06438 | -0.015 | 10.674
12 | 0.758 | 0.04144 | -0.019 | 18.287
12.5 | 0.75 | 0.06551 | -0.016 | 11.451
13 | 0.759 | 0.0839 | -0.015 | 9.052
13.5 | 0.784 | 0.09179 | -0.014 | 8.546
14 | 0.804 | 0.10625 | -0.013 | 7.567
14.5 | 0.832 | 0.11179 | -0.014 | 7.447
15 | 0.862 | 0.11613 | -0.014 | 7.419
15.5 | 0.885 | 0.1386 | -0.014 | 6.382
16 | 0.913 | 0.14177 | -0.014 | 6.439
16.5 | 0.941 | 0.14559 | -0.014 | 6.462
17 | 0.97 | 0.15052 | -0.015 | 6.442
17.5 | 0.994 | 0.16757 | -0.015 | 5.933
18 | 1.023 | 0.17138 | -0.015 | 5.967
18.5 | 1.051 | 0.1744 | -0.015 | 6.024
19 | 1.079 | 0.17911 | -0.016 | 6.023
19.5 | 1.107 | 0.18453 | -0.016 | 5.998
20 | 1.131 | 0.2019 | -0.016 | 5.603

## 152. Re 20M Mach 0.50 (2)
BIGFOIL.COM POLAR EXPORT
RS001m60
RS001m60 |  |  |  | Cl Max: | 1.1397 | at alpha= | 7.5 | deg
XFOIL ncrit=9 |  |  |  | L/D Max: | 136.778 | at alpha= | 7 | deg
Re: | 20000000 |  |  | Cd Min: | 0.00838 | at alpha= | 7.5 | deg
Mach: | 0.5 |  |  | Cl=0 at alpha= | -99 | deg
|  |  |  | @ Cl=0.1, Cd= | 0.0046924
|  |  |  | @ Cl=0.4, Cd= | 0.0050311
|  |  |  | @ Cl=0.6, Cd= | 0.0054323
alpha (deg) | Cl | Cd | Cm | Cl/Cd
0 | 0.0946 | 0.00469 | -0.0173 | 20.1706
0.5 | 0.1621 | 0.00472 | -0.0172 | 34.3432
1 | 0.2299 | 0.00478 | -0.0171 | 48.0962
1.5 | 0.2977 | 0.00486 | -0.0169 | 61.2551
2 | 0.3654 | 0.00497 | -0.0167 | 73.5211
2.5 | 0.4333 | 0.00509 | -0.0164 | 85.1277
3 | 0.502 | 0.00519 | -0.016 | 96.7245
3.5 | 0.5707 | 0.00536 | -0.0154 | 106.4739
4 | 0.6396 | 0.00553 | -0.0147 | 115.66
4.5 | 0.7086 | 0.00582 | -0.0137 | 121.7526
5 | 0.779 | 0.00608 | -0.0125 | 128.125
5.5 | 0.8488 | 0.0065 | -0.011 | 130.5846
6 | 0.9197 | 0.00693 | -0.0091 | 132.7128
6.5 | 0.9921 | 0.00734 | -0.007 | 135.1635
7 | 1.0655 | 0.00779 | -0.0044 | 136.7779
7.5 | 1.1397 | 0.00838 | -0.001 | 136.0024