## index
index | Re | Mach | Datasource
1 | 50000 | 0 | JavaFoil+Calcfoil stall+Eppler ext transition
2 | 50000 | 0 | XFOIL ncrit=9
3 | 50000 | 0.1 | JavaFoil+Calcfoil stall+Eppler ext transition
4 | 50000 | 0.1 | XFOIL ncrit=9
5 | 50000 | 0.25 | JavaFoil+Calcfoil stall+Eppler ext transition
6 | 50000 | 0.25 | XFOIL ncrit=9
7 | 50000 | 0.5 | JavaFoil+Calcfoil stall+Eppler ext transition
8 | 50000 | 0.5 | XFOIL ncrit=9
9 | 100000 | 0 | JavaFoil+Calcfoil stall+Eppler ext transition
10 | 100000 | 0 | XFOIL ncrit=9
11 | 100000 | 0.1 | JavaFoil+Calcfoil stall+Eppler ext transition
12 | 100000 | 0.1 | XFOIL ncrit=9
13 | 100000 | 0.25 | JavaFoil+Calcfoil stall+Eppler ext transition
14 | 100000 | 0.25 | XFOIL ncrit=9
15 | 100000 | 0.5 | JavaFoil+Calcfoil stall+Eppler ext transition
16 | 100000 | 0.5 | XFOIL ncrit=9
17 | 250000 | 0 | JavaFoil+Calcfoil stall+Eppler ext transition
18 | 250000 | 0 | XFOIL ncrit=9
19 | 250000 | 0.1 | JavaFoil+Calcfoil stall+Eppler ext transition
20 | 250000 | 0.1 | XFOIL ncrit=9
21 | 250000 | 0.25 | JavaFoil+Calcfoil stall+Eppler ext transition
22 | 250000 | 0.25 | XFOIL ncrit=9
23 | 250000 | 0.5 | JavaFoil+Calcfoil stall+Eppler ext transition
24 | 250000 | 0.5 | XFOIL ncrit=9
25 | 500000 | 0 | JavaFoil+Calcfoil stall+Eppler ext transition
26 | 500000 | 0 | XFOIL ncrit=9
27 | 500000 | 0.1 | JavaFoil+Calcfoil stall+Eppler ext transition
28 | 500000 | 0.1 | XFOIL ncrit=9
29 | 500000 | 0.25 | JavaFoil+Calcfoil stall+Eppler ext transition
30 | 500000 | 0.25 | XFOIL ncrit=9
31 | 500000 | 0.5 | JavaFoil+Calcfoil stall+Eppler ext transition
32 | 500000 | 0.5 | XFOIL ncrit=9
33 | 750000 | 0 | JavaFoil+Calcfoil stall+Eppler ext transition
34 | 750000 | 0 | XFOIL ncrit=9
35 | 750000 | 0.1 | JavaFoil+Calcfoil stall+Eppler ext transition
36 | 750000 | 0.1 | XFOIL ncrit=9
37 | 750000 | 0.25 | JavaFoil+Calcfoil stall+Eppler ext transition
38 | 750000 | 0.25 | XFOIL ncrit=9
39 | 750000 | 0.5 | JavaFoil+Calcfoil stall+Eppler ext transition
40 | 750000 | 0.5 | XFOIL ncrit=9
41 | 1000000 | 0 | JavaFoil+Calcfoil stall+Eppler ext transition
42 | 1000000 | 0 | XFOIL ncrit=9
43 | 1000000 | 0.1 | JavaFoil+Calcfoil stall+Eppler ext transition
44 | 1000000 | 0.1 | XFOIL ncrit=9
45 | 1000000 | 0.25 | JavaFoil+Calcfoil stall+Eppler ext transition
46 | 1000000 | 0.25 | XFOIL ncrit=9
47 | 1000000 | 0.5 | JavaFoil+Calcfoil stall+Eppler ext transition
48 | 1000000 | 0.5 | XFOIL ncrit=9
49 | 2000000 | 0 | JavaFoil+Calcfoil stall+Eppler ext transition
50 | 2000000 | 0 | XFOIL ncrit=9
51 | 2000000 | 0.1 | JavaFoil+Calcfoil stall+Eppler ext transition
52 | 2000000 | 0.1 | XFOIL ncrit=9
53 | 2000000 | 0.25 | JavaFoil+Calcfoil stall+Eppler ext transition
54 | 2000000 | 0.25 | XFOIL ncrit=9
55 | 2000000 | 0.5 | JavaFoil+Calcfoil stall+Eppler ext transition
56 | 2000000 | 0.5 | XFOIL ncrit=9
57 | 3000000 | 0 | JavaFoil+Calcfoil stall+Eppler ext transition
58 | 3000000 | 0 | XFOIL ncrit=9
59 | 3000000 | 0.1 | JavaFoil+Calcfoil stall+Eppler ext transition
60 | 3000000 | 0.1 | XFOIL ncrit=9
61 | 3000000 | 0.25 | JavaFoil+Calcfoil stall+Eppler ext transition
62 | 3000000 | 0.25 | XFOIL ncrit=9
63 | 3000000 | 0.5 | JavaFoil+Calcfoil stall+Eppler ext transition
64 | 3000000 | 0.5 | XFOIL ncrit=9
65 | 4000000 | 0 | JavaFoil+Calcfoil stall+Eppler ext transition
66 | 4000000 | 0 | XFOIL ncrit=9
67 | 4000000 | 0.1 | JavaFoil+Calcfoil stall+Eppler ext transition
68 | 4000000 | 0.1 | XFOIL ncrit=9
69 | 4000000 | 0.25 | JavaFoil+Calcfoil stall+Eppler ext transition
70 | 4000000 | 0.25 | XFOIL ncrit=9
71 | 4000000 | 0.5 | JavaFoil+Calcfoil stall+Eppler ext transition
72 | 4000000 | 0.5 | XFOIL ncrit=9
73 | 5000000 | 0 | JavaFoil+Calcfoil stall+Eppler ext transition
74 | 5000000 | 0 | XFOIL ncrit=9
75 | 5000000 | 0.1 | JavaFoil+Calcfoil stall+Eppler ext transition
76 | 5000000 | 0.1 | XFOIL ncrit=9
77 | 5000000 | 0.25 | JavaFoil+Calcfoil stall+Eppler ext transition
78 | 5000000 | 0.25 | XFOIL ncrit=9
79 | 5000000 | 0.5 | JavaFoil+Calcfoil stall+Eppler ext transition
80 | 5000000 | 0.5 | XFOIL ncrit=9
81 | 6000000 | 0 | JavaFoil+Calcfoil stall+Eppler ext transition
82 | 6000000 | 0 | XFOIL ncrit=9
83 | 6000000 | 0.1 | JavaFoil+Calcfoil stall+Eppler ext transition
84 | 6000000 | 0.1 | XFOIL ncrit=9
85 | 6000000 | 0.25 | JavaFoil+Calcfoil stall+Eppler ext transition
86 | 6000000 | 0.25 | XFOIL ncrit=9
87 | 6000000 | 0.5 | JavaFoil+Calcfoil stall+Eppler ext transition
88 | 6000000 | 0.5 | XFOIL ncrit=9
89 | 7000000 | 0 | JavaFoil+Calcfoil stall+Eppler ext transition
90 | 7000000 | 0 | XFOIL ncrit=9
91 | 7000000 | 0.1 | JavaFoil+Calcfoil stall+Eppler ext transition
92 | 7000000 | 0.1 | XFOIL ncrit=9
93 | 7000000 | 0.25 | JavaFoil+Calcfoil stall+Eppler ext transition
94 | 7000000 | 0.25 | XFOIL ncrit=9
95 | 7000000 | 0.5 | JavaFoil+Calcfoil stall+Eppler ext transition
96 | 7000000 | 0.5 | XFOIL ncrit=9
97 | 8000000 | 0 | JavaFoil+Calcfoil stall+Eppler ext transition
98 | 8000000 | 0 | XFOIL ncrit=9
99 | 8000000 | 0.1 | JavaFoil+Calcfoil stall+Eppler ext transition
100 | 8000000 | 0.1 | XFOIL ncrit=9
101 | 8000000 | 0.25 | JavaFoil+Calcfoil stall+Eppler ext transition
102 | 8000000 | 0.25 | XFOIL ncrit=9
103 | 8000000 | 0.5 | JavaFoil+Calcfoil stall+Eppler ext transition
104 | 8000000 | 0.5 | XFOIL ncrit=9
105 | 10000000 | 0 | JavaFoil+Calcfoil stall+Eppler ext transition
106 | 10000000 | 0 | XFOIL ncrit=9
107 | 10000000 | 0.1 | JavaFoil+Calcfoil stall+Eppler ext transition
108 | 10000000 | 0.1 | XFOIL ncrit=9
109 | 10000000 | 0.25 | JavaFoil+Calcfoil stall+Eppler ext transition
110 | 10000000 | 0.25 | XFOIL ncrit=9
111 | 10000000 | 0.5 | JavaFoil+Calcfoil stall+Eppler ext transition
112 | 10000000 | 0.5 | XFOIL ncrit=9
113 | 12000000 | 0 | JavaFoil+Calcfoil stall+Eppler ext transition
114 | 12000000 | 0 | XFOIL ncrit=9
115 | 12000000 | 0.1 | JavaFoil+Calcfoil stall+Eppler ext transition
116 | 12000000 | 0.1 | XFOIL ncrit=9
117 | 12000000 | 0.25 | JavaFoil+Calcfoil stall+Eppler ext transition
118 | 12000000 | 0.25 | XFOIL ncrit=9
119 | 12000000 | 0.5 | JavaFoil+Calcfoil stall+Eppler ext transition
120 | 12000000 | 0.5 | XFOIL ncrit=9
121 | 14000000 | 0 | JavaFoil+Calcfoil stall+Eppler ext transition
122 | 14000000 | 0 | XFOIL ncrit=9
123 | 14000000 | 0.1 | JavaFoil+Calcfoil stall+Eppler ext transition
124 | 14000000 | 0.1 | XFOIL ncrit=9
125 | 14000000 | 0.25 | JavaFoil+Calcfoil stall+Eppler ext transition
126 | 14000000 | 0.25 | XFOIL ncrit=9
127 | 14000000 | 0.5 | JavaFoil+Calcfoil stall+Eppler ext transition
128 | 14000000 | 0.5 | XFOIL ncrit=9
129 | 16000000 | 0 | JavaFoil+Calcfoil stall+Eppler ext transition
130 | 16000000 | 0 | XFOIL ncrit=9
131 | 16000000 | 0.1 | JavaFoil+Calcfoil stall+Eppler ext transition
132 | 16000000 | 0.1 | XFOIL ncrit=9
133 | 16000000 | 0.25 | JavaFoil+Calcfoil stall+Eppler ext transition
134 | 16000000 | 0.25 | XFOIL ncrit=9
135 | 16000000 | 0.5 | JavaFoil+Calcfoil stall+Eppler ext transition
136 | 16000000 | 0.5 | XFOIL ncrit=9
137 | 18000000 | 0 | JavaFoil+Calcfoil stall+Eppler ext transition
138 | 18000000 | 0 | XFOIL ncrit=9
139 | 18000000 | 0.1 | JavaFoil+Calcfoil stall+Eppler ext transition
140 | 18000000 | 0.1 | XFOIL ncrit=9
141 | 18000000 | 0.25 | JavaFoil+Calcfoil stall+Eppler ext transition
142 | 18000000 | 0.25 | XFOIL ncrit=9
143 | 18000000 | 0.5 | JavaFoil+Calcfoil stall+Eppler ext transition
144 | 18000000 | 0.5 | XFOIL ncrit=9
145 | 20000000 | 0 | JavaFoil+Calcfoil stall+Eppler ext transition
146 | 20000000 | 0 | XFOIL ncrit=9
147 | 20000000 | 0.1 | JavaFoil+Calcfoil stall+Eppler ext transition
148 | 20000000 | 0.1 | XFOIL ncrit=9
149 | 20000000 | 0.25 | JavaFoil+Calcfoil stall+Eppler ext transition
150 | 20000000 | 0.25 | XFOIL ncrit=9
151 | 20000000 | 0.5 | JavaFoil+Calcfoil stall+Eppler ext transition

## 1. Re 50k Mach 0.00 (1)
BIGFOIL.COM POLAR EXPORT
goe242
GOE 242 (MVA PR.2) |  |  |  | Cl Max: | 2.224 | at alpha= | 12 | deg
JavaFoil+Calcfoil stall+Eppler ext transition |  |  |  | L/D Max: | 42.571 | at alpha= | 6.5 | deg
Re: | 50000 |  |  | Cd Min: | 0.02892 | at alpha= | 0 | deg
Mach: | 0 |  |  | Cl=0 at alpha= | -9.4667 | deg
|  |  |  | @ Cl=0.1, Cd= | 0.070061
|  |  |  | @ Cl=0.4, Cd= | 0.05358
|  |  |  | @ Cl=0.6, Cd= | 0.048473
alpha (deg) | Cl | Cd | Cm | Cl/Cd
-20 | -0.459 | 0.27816 | -0.056 | -1.652
-19.5 | -0.461 | 0.26615 | -0.058 | -1.732
-19 | -0.461 | 0.24865 | -0.059 | -1.854
-18.5 | -0.459 | 0.23489 | -0.06 | -1.955
-18 | -0.455 | 0.2238 | -0.061 | -2.035
-17.5 | -0.449 | 0.21152 | -0.062 | -2.124
-17 | -0.441 | 0.19698 | -0.064 | -2.239
-16.5 | -0.43 | 0.18845 | -0.065 | -2.283
-16 | -0.417 | 0.17063 | -0.066 | -2.442
-15.5 | -0.4 | 0.1633 | -0.067 | -2.452
-15 | -0.381 | 0.15493 | -0.068 | -2.462
-14.5 | -0.36 | 0.1478 | -0.069 | -2.433
-14 | -0.335 | 0.13756 | -0.069 | -2.435
-13.5 | -0.307 | 0.12965 | -0.07 | -2.372
-13 | -0.277 | 0.12173 | -0.071 | -2.278
-12.5 | -0.245 | 0.1143 | -0.072 | -2.139
-12 | -0.209 | 0.10715 | -0.073 | -1.953
-11.5 | -0.172 | 0.10195 | -0.075 | -1.685
-11 | -0.132 | 0.09507 | -0.075 | -1.391
-10.5 | -0.091 | 0.09005 | -0.076 | -1.008
-10 | -0.048 | 0.0843 | -0.077 | -0.564
-9.5 | -0.003 | 0.07968 | -0.078 | -0.039
-9 | 0.042 | 0.07512 | -0.079 | 0.561
-8.5 | 0.088 | 0.07074 | -0.08 | 1.247
-8 | 0.135 | 0.06808 | -0.08 | 1.982
-7.5 | 0.182 | 0.06451 | -0.081 | 2.825
-7 | 0.23 | 0.06177 | -0.082 | 3.726
-6.5 | 0.278 | 0.05889 | -0.083 | 4.729
-6 | 0.327 | 0.05645 | -0.084 | 5.796
-5.5 | 0.376 | 0.05442 | -0.085 | 6.913
-5 | 0.426 | 0.05267 | -0.085 | 8.08
-4.5 | 0.475 | 0.05115 | -0.086 | 9.288
-4 | 0.525 | 0.0498 | -0.087 | 10.537
-3.5 | 0.578 | 0.04881 | -0.089 | 11.832
-3 | 0.627 | 0.04806 | -0.09 | 13.041
-2.5 | 0.676 | 0.04748 | -0.091 | 14.242
-2 | 0.726 | 0.04712 | -0.093 | 15.404
-1.5 | 0.776 | 0.04705 | -0.095 | 16.487
-1 | 0.943 | 0.0298 | -0.181 | 31.653
-0.5 | 0.996 | 0.03007 | -0.183 | 33.126
0 | 1.081 | 0.02892 | -0.173 | 37.393
0.5 | 1.136 | 0.02953 | -0.174 | 38.476
1 | 1.185 | 0.03049 | -0.174 | 38.876
1.5 | 1.239 | 0.03143 | -0.175 | 39.429
2 | 1.269 | 0.03338 | -0.17 | 38.022
2.5 | 1.322 | 0.03436 | -0.171 | 38.475
3 | 1.378 | 0.03504 | -0.173 | 39.32
3.5 | 1.424 | 0.03659 | -0.173 | 38.917
4 | 1.475 | 0.03785 | -0.174 | 38.972
4.5 | 1.527 | 0.0393 | -0.175 | 38.859
5 | 1.58 | 0.04036 | -0.176 | 39.155
5.5 | 1.624 | 0.0424 | -0.176 | 38.294
6 | 1.674 | 0.04424 | -0.177 | 37.851
6.5 | 1.82 | 0.04276 | -0.194 | 42.571
7 | 1.872 | 0.04474 | -0.197 | 41.848
7.5 | 1.931 | 0.04736 | -0.199 | 40.785
8 | 1.98 | 0.04942 | -0.201 | 40.073
8.5 | 2.028 | 0.05171 | -0.202 | 39.225
9 | 2.071 | 0.05475 | -0.222 | 37.828
9.5 | 2.106 | 0.05816 | -0.221 | 36.203
10 | 2.162 | 0.06241 | -0.225 | 34.643
10.5 | 2.185 | 0.06579 | -0.225 | 33.218
11 | 2.201 | 0.07044 | -0.224 | 31.244
11.5 | 2.217 | 0.07353 | -0.224 | 30.15
12 | 2.224 | 0.07812 | -0.224 | 28.467
12.5 | 2.224 | 0.08269 | -0.224 | 26.891
13 | 2.222 | 0.08641 | -0.224 | 25.715
13.5 | 1.941 | 0.11875 | -0.103 | 16.347
14 | 1.934 | 0.12724 | -0.102 | 15.2
14.5 | 1.922 | 0.13564 | -0.101 | 14.167
15 | 1.904 | 0.1444 | -0.099 | 13.187
15.5 | 1.882 | 0.15458 | -0.098 | 12.174
16 | 1.855 | 0.16228 | -0.098 | 11.432
16.5 | 1.824 | 0.17251 | -0.097 | 10.573
17 | 1.789 | 0.18352 | -0.097 | 9.748

## 2. Re 50k Mach 0.00 (2)
BIGFOIL.COM POLAR EXPORT
goe242
GOE 242 (MVA PR.2) |  |  |  | Cl Max: | 1.5338 | at alpha= | 20 | deg
XFOIL ncrit=9 |  |  |  | L/D Max: | 7.7598 | at alpha= | 20 | deg
Re: | 50000 |  |  | Cd Min: | 0.26694 | at alpha= | 19 | deg
Mach: | 0 |  |  | Cl=0 at alpha= | -2.1663 | deg
|  |  |  | @ Cl=0.1, Cd= | 0.06269
|  |  |  | @ Cl=0.4, Cd= | 0.087489
|  |  |  | @ Cl=0.6, Cd= | 0.10519
alpha (deg) | Cl | Cd | Cm | Cl/Cd
-20 | -0.3924 | 0.24275 | -0.0203 | -1.6165
-19.5 | -0.36 | 0.22661 | -0.0213 | -1.5886
-19 | -0.3398 | 0.22053 | -0.0245 | -1.5408
-18.5 | -0.324 | 0.21654 | -0.0288 | -1.4963
-18 | -0.3255 | 0.22116 | -0.0349 | -1.4718
-17.5 | -0.2865 | 0.20385 | -0.0348 | -1.4054
-17 | -0.2705 | 0.19916 | -0.038 | -1.3582
-16.5 | -0.2734 | 0.20191 | -0.0432 | -1.3541
-16 | -0.2383 | 0.18767 | -0.0432 | -1.2698
-15.5 | -0.2244 | 0.18299 | -0.0455 | -1.2263
-15 | -0.236 | 0.18606 | -0.0495 | -1.2684
-14.5 | -0.1997 | 0.17262 | -0.0481 | -1.1569
-14 | -0.2094 | 0.1732 | -0.0497 | -1.209
-13.5 | -0.1908 | 0.16487 | -0.0475 | -1.1573
-13 | -0.2035 | 0.16451 | -0.046 | -1.237
-12.5 | -0.2066 | 0.16042 | -0.0425 | -1.2879
-12 | -0.215 | 0.15841 | -0.0385 | -1.3572
-11.5 | -0.258 | 0.16274 | -0.0356 | -1.5854
-11 | -0.2449 | 0.15528 | -0.0303 | -1.5772
-10.5 | -0.2772 | 0.15703 | -0.0264 | -1.7653
-10 | -0.2935 | 0.155 | -0.0224 | -1.8935
-9.5 | -0.258 | 0.14816 | -0.0324 | -1.7414
-9 | -0.23 | 0.14268 | -0.0418 | -1.612
-8.5 | -0.214 | 0.13926 | -0.0491 | -1.5367
-8 | -0.1886 | 0.13338 | -0.0535 | -1.414
-7.5 | -0.1393 | 0.12407 | -0.056 | -1.1228
-7 | -0.1325 | 0.12074 | -0.0562 | -1.0974
-6.5 | -0.147 | 0.11955 | -0.0536 | -1.2296
-6 | -0.1622 | 0.11848 | -0.0508 | -1.369
-5.5 | -0.1783 | 0.11704 | -0.0447 | -1.5234
-5 | -0.1892 | 0.11538 | -0.0423 | -1.6398
-4 | -0.1389 | 0.0776 | -0.1154 | -1.7899
-3 | -0.1658 | 0.06562 | -0.1212 | -2.5267
-2.5 | -0.0541 | 0.06115 | -0.1406 | -0.88471
-1.5 | 0.108 | 0.06277 | -0.1561 | 1.7206
-1 | 0.1977 | 0.0659 | -0.1649 | 3
-0.5 | 0.2442 | 0.07024 | -0.1634 | 3.4767
0 | 0.2473 | 0.07465 | -0.1506 | 3.3128
0.5 | 0.2595 | 0.07791 | -0.1402 | 3.3308
1 | 0.291 | 0.08055 | -0.136 | 3.6127
1.5 | 0.3346 | 0.08328 | -0.1355 | 4.0178
2 | 0.3694 | 0.08524 | -0.1367 | 4.3336
3 | 0.4668 | 0.0924 | -0.1437 | 5.0519
4 | 0.5733 | 0.10173 | -0.1533 | 5.6355
4.5 | 0.6094 | 0.10641 | -0.156 | 5.7269
5 | 0.655 | 0.11174 | -0.1594 | 5.8618
6 | 0.7187 | 0.12169 | -0.1632 | 5.906
8 | 0.8237 | 0.14278 | -0.1691 | 5.769
8.5 | 0.8469 | 0.14881 | -0.1717 | 5.6911
9 | 0.9059 | 0.15708 | -0.1767 | 5.7671
9.5 | 0.9058 | 0.16091 | -0.1779 | 5.6292
10 | 0.9297 | 0.16743 | -0.181 | 5.5528
10.5 | 0.9623 | 0.17341 | -0.1839 | 5.5493
11 | 0.9747 | 0.17831 | -0.1863 | 5.4663
11.5 | 1.0133 | 0.18529 | -0.1894 | 5.4687
12 | 1.0232 | 0.18972 | -0.1919 | 5.3932
12.5 | 1.0583 | 0.19623 | -0.1945 | 5.3932
13 | 1.0697 | 0.20051 | -0.1971 | 5.3349
13.5 | 1.099 | 0.20647 | -0.1994 | 5.3228
14 | 1.1147 | 0.21132 | -0.202 | 5.2749
14.5 | 1.1426 | 0.2172 | -0.2042 | 5.2606
15 | 1.1549 | 0.22123 | -0.2069 | 5.2204
15.5 | 1.1769 | 0.22628 | -0.2091 | 5.2011
16 | 1.1985 | 0.23107 | -0.2112 | 5.1867
17 | 1.2379 | 0.24253 | -0.2163 | 5.1041
17.5 | 1.2662 | 0.25042 | -0.2181 | 5.0563
18 | 1.2765 | 0.25582 | -0.2221 | 4.9898
18.5 | 1.2899 | 0.26113 | -0.226 | 4.9397
19 | 1.3167 | 0.26694 | -0.2269 | 4.9326
19.5 | 1.3995 | 0.23895 | -0.2059 | 5.8569
20 | 1.5338 | 0.19766 | -0.1783 | 7.7598

## 3. Re 50k Mach 0.10 (1)
BIGFOIL.COM POLAR EXPORT
goe242
GOE 242 (MVA PR.2) |  |  |  | Cl Max: | 2.223 | at alpha= | 12 | deg
JavaFoil+Calcfoil stall+Eppler ext transition |  |  |  | L/D Max: | 42.413 | at alpha= | 6.5 | deg
Re: | 50000 |  |  | Cd Min: | 0.02901 | at alpha= | 0 | deg
Mach: | 0.1 |  |  | Cl=0 at alpha= | -9.4667 | deg
|  |  |  | @ Cl=0.1, Cd= | 0.070401
|  |  |  | @ Cl=0.4, Cd= | 0.053794
|  |  |  | @ Cl=0.6, Cd= | 0.048624
alpha (deg) | Cl | Cd | Cm | Cl/Cd
-20 | -0.434 | 0.29287 | -0.056 | -1.482
-19.5 | -0.438 | 0.27665 | -0.057 | -1.583
-19 | -0.44 | 0.25648 | -0.058 | -1.717
-18.5 | -0.441 | 0.24198 | -0.059 | -1.822
-18 | -0.439 | 0.23041 | -0.061 | -1.906
-17.5 | -0.435 | 0.21761 | -0.062 | -2.001
-17 | -0.429 | 0.20217 | -0.063 | -2.123
-16.5 | -0.42 | 0.19179 | -0.065 | -2.192
-16 | -0.409 | 0.17809 | -0.067 | -2.295
-15.5 | -0.394 | 0.16958 | -0.067 | -2.324
-15 | -0.377 | 0.16011 | -0.068 | -2.352
-14.5 | -0.356 | 0.14567 | -0.069 | -2.444
-14 | -0.332 | 0.14067 | -0.07 | -2.363
-13.5 | -0.306 | 0.13263 | -0.07 | -2.305
-13 | -0.276 | 0.1241 | -0.071 | -2.226
-12.5 | -0.244 | 0.11558 | -0.072 | -2.112
-12 | -0.209 | 0.1087 | -0.073 | -1.924
-11.5 | -0.172 | 0.10182 | -0.075 | -1.688
-11 | -0.132 | 0.0962 | -0.076 | -1.376
-10.5 | -0.091 | 0.08999 | -0.076 | -1.011
-10 | -0.048 | 0.08508 | -0.077 | -0.56
-9.5 | -0.003 | 0.08035 | -0.078 | -0.039
-9 | 0.042 | 0.07557 | -0.079 | 0.559
-8.5 | 0.089 | 0.07114 | -0.081 | 1.244
-8 | 0.135 | 0.06805 | -0.081 | 1.991
-7.5 | 0.183 | 0.0647 | -0.082 | 2.829
-7 | 0.231 | 0.06168 | -0.082 | 3.748
-6.5 | 0.28 | 0.05908 | -0.083 | 4.735
-6 | 0.329 | 0.05663 | -0.084 | 5.805
-5.5 | 0.378 | 0.05459 | -0.085 | 6.925
-5 | 0.428 | 0.05278 | -0.086 | 8.101
-4.5 | 0.477 | 0.05117 | -0.087 | 9.328
-4 | 0.527 | 0.04997 | -0.088 | 10.551
-3.5 | 0.58 | 0.04898 | -0.089 | 11.849
-3 | 0.63 | 0.04809 | -0.09 | 13.098
-2.5 | 0.68 | 0.04771 | -0.091 | 14.244
-2 | 0.729 | 0.04722 | -0.094 | 15.45
-1.5 | 0.78 | 0.04716 | -0.095 | 16.53
-1 | 0.947 | 0.0301 | -0.183 | 31.474
-0.5 | 1 | 0.03028 | -0.184 | 33.043
0 | 1.085 | 0.02901 | -0.174 | 37.401
0.5 | 1.141 | 0.02978 | -0.175 | 38.297
1 | 1.189 | 0.03084 | -0.174 | 38.561
1.5 | 1.24 | 0.03179 | -0.174 | 39.009
2 | 1.289 | 0.0329 | -0.174 | 39.181
2.5 | 1.327 | 0.0347 | -0.172 | 38.254
3 | 1.383 | 0.03527 | -0.173 | 39.194
3.5 | 1.429 | 0.03683 | -0.173 | 38.783
4 | 1.481 | 0.03827 | -0.174 | 38.707
4.5 | 1.532 | 0.03964 | -0.175 | 38.652
5 | 1.586 | 0.04083 | -0.177 | 38.852
5.5 | 1.637 | 0.04231 | -0.178 | 38.685
6 | 1.68 | 0.04454 | -0.177 | 37.713
6.5 | 1.826 | 0.04305 | -0.194 | 42.413
7 | 1.881 | 0.04543 | -0.197 | 41.397
7.5 | 1.938 | 0.04785 | -0.2 | 40.503
8 | 1.988 | 0.05036 | -0.201 | 39.473
8.5 | 2.035 | 0.05246 | -0.203 | 38.797
9 | 2.077 | 0.05591 | -0.223 | 37.145
9.5 | 2.11 | 0.05915 | -0.221 | 35.668
10 | 2.167 | 0.06349 | -0.226 | 34.13
10.5 | 2.189 | 0.067 | -0.225 | 32.675
11 | 2.203 | 0.07174 | -0.225 | 30.715
11.5 | 2.218 | 0.07497 | -0.225 | 29.584
12 | 2.223 | 0.07977 | -0.225 | 27.864
12.5 | 2.221 | 0.08398 | -0.224 | 26.45
13 | 2.214 | 0.09049 | -0.224 | 24.471
13.5 | 1.936 | 0.12049 | -0.103 | 16.065
14 | 1.925 | 0.12845 | -0.101 | 14.986
14.5 | 1.909 | 0.13712 | -0.1 | 13.922
15 | 1.887 | 0.14708 | -0.1 | 12.831
15.5 | 1.86 | 0.15673 | -0.098 | 11.868
16 | 1.828 | 0.16492 | -0.098 | 11.086
16.5 | 1.792 | 0.17758 | -0.097 | 10.089
17 | 1.751 | 0.1897 | -0.097 | 9.231

## 4. Re 50k Mach 0.10 (2)
BIGFOIL.COM POLAR EXPORT
goe242
GOE 242 (MVA PR.2) |  |  |  | Cl Max: | 0.7179 | at alpha= | 6 | deg
XFOIL ncrit=9 |  |  |  | L/D Max: | 6.0321 | at alpha= | 5.5 | deg
Re: | 50000 |  |  | Cd Min: | 0.227 | at alpha= | -19.5 | deg
Mach: | 0.1 |  |  | Cl=0 at alpha= | -2.1644 | deg
|  |  |  | @ Cl=0.1, Cd= | 0.06354
|  |  |  | @ Cl=0.4, Cd= | 0.087867
|  |  |  | @ Cl=0.6, Cd= | 0.1064
alpha (deg) | Cl | Cd | Cm | Cl/Cd
-19.5 | -0.3595 | 0.227 | -0.0214 | -1.5837
-19 | -0.3395 | 0.22106 | -0.0248 | -1.5358
-18.5 | -0.3243 | 0.21749 | -0.0292 | -1.4911
-18 | -0.3167 | 0.21668 | -0.0343 | -1.4616
-17.5 | -0.2855 | 0.20426 | -0.035 | -1.3977
-17 | -0.2702 | 0.19986 | -0.0385 | -1.3519
-16.5 | -0.2745 | 0.20328 | -0.0437 | -1.3504
-16 | -0.2368 | 0.188 | -0.0435 | -1.2596
-15.5 | -0.2239 | 0.18364 | -0.0459 | -1.2192
-15 | -0.2292 | 0.18418 | -0.0495 | -1.2444
-14.5 | -0.1987 | 0.1731 | -0.0483 | -1.1479
-14 | -0.2106 | 0.1743 | -0.05 | -1.2083
-13.5 | -0.1903 | 0.16544 | -0.0475 | -1.1503
-13 | -0.2052 | 0.16557 | -0.0459 | -1.2394
-12.5 | -0.2061 | 0.16099 | -0.0423 | -1.2802
-12 | -0.2161 | 0.15928 | -0.0383 | -1.3567
-11.5 | -0.2602 | 0.16389 | -0.0354 | -1.5877
-11 | -0.2459 | 0.15615 | -0.03 | -1.5748
-10.5 | -0.2792 | 0.15812 | -0.0262 | -1.7657
-10 | -0.2861 | 0.15487 | -0.0231 | -1.8474
-9.5 | -0.2449 | 0.14732 | -0.0336 | -1.6624
-9 | -0.2121 | 0.14091 | -0.043 | -1.5052
-8.5 | -0.1873 | 0.13566 | -0.0503 | -1.3807
-8 | -0.1538 | 0.12902 | -0.0549 | -1.1921
-7.5 | -0.1279 | 0.1237 | -0.0575 | -1.034
-7 | -0.1234 | 0.12059 | -0.0575 | -1.0233
-6.5 | -0.1384 | 0.11936 | -0.0545 | -1.1595
-6 | -0.1804 | 0.12136 | -0.0489 | -1.4865
-5.5 | -0.1772 | 0.11768 | -0.0452 | -1.5058
-5 | -0.1877 | 0.11606 | -0.043 | -1.6173
-4 | -0.1392 | 0.07809 | -0.1166 | -1.7826
-3 | -0.2009 | 0.06857 | -0.1118 | -2.9299
-2.5 | -0.0651 | 0.06179 | -0.1391 | -1.0536
-2 | 0.0319 | 0.06158 | -0.1509 | 0.51803
-1 | 0.1935 | 0.06623 | -0.1649 | 2.9216
-0.5 | 0.2459 | 0.0701 | -0.1651 | 3.5078
0 | 0.2493 | 0.07494 | -0.1518 | 3.3267
0.5 | 0.2629 | 0.07844 | -0.1416 | 3.3516
1.5 | 0.3327 | 0.08373 | -0.1355 | 3.9735
2 | 0.3697 | 0.08564 | -0.1371 | 4.3169
3 | 0.467 | 0.09279 | -0.144 | 5.0329
3.5 | 0.529 | 0.0982 | -0.1505 | 5.387
5 | 0.6469 | 0.11181 | -0.1587 | 5.7857
5.5 | 0.7113 | 0.11792 | -0.164 | 6.0321
6 | 0.7179 | 0.12212 | -0.1634 | 5.8786

## 5. Re 50k Mach 0.25 (1)
BIGFOIL.COM POLAR EXPORT
goe242
GOE 242 (MVA PR.2) |  |  |  | Cl Max: | 2.214 | at alpha= | 11.5 | deg
JavaFoil+Calcfoil stall+Eppler ext transition |  |  |  | L/D Max: | 41.231 | at alpha= | 6 | deg
Re: | 50000 |  |  | Cd Min: | 0.03017 | at alpha= | 0 | deg
Mach: | 0.25 |  |  | Cl=0 at alpha= | -9.4674 | deg
|  |  |  | @ Cl=0.1, Cd= | 0.072071
|  |  |  | @ Cl=0.4, Cd= | 0.054615
|  |  |  | @ Cl=0.6, Cd= | 0.049409
alpha (deg) | Cl | Cd | Cm | Cl/Cd
-20 | -0.186 | 0.5889 | -0.051 | -0.315
-19.5 | -0.22 | 0.48956 | -0.051 | -0.449
-19 | -0.249 | 0.41115 | -0.051 | -0.605
-18.5 | -0.274 | 0.37137 | -0.054 | -0.737
-18 | -0.295 | 0.31993 | -0.056 | -0.921
-17.5 | -0.312 | 0.28861 | -0.057 | -1.082
-17 | -0.325 | 0.25997 | -0.06 | -1.252
-16.5 | -0.335 | 0.23476 | -0.062 | -1.425
-16 | -0.339 | 0.21215 | -0.064 | -1.598
-15.5 | -0.339 | 0.19732 | -0.066 | -1.718
-15 | -0.334 | 0.18062 | -0.068 | -1.85
-14.5 | -0.324 | 0.16915 | -0.07 | -1.917
-14 | -0.31 | 0.1552 | -0.071 | -1.995
-13.5 | -0.29 | 0.14072 | -0.072 | -2.063
-13 | -0.266 | 0.13233 | -0.073 | -2.014
-12.5 | -0.238 | 0.12266 | -0.074 | -1.944
-12 | -0.207 | 0.11392 | -0.074 | -1.814
-11.5 | -0.171 | 0.10711 | -0.076 | -1.6
-11 | -0.133 | 0.1002 | -0.077 | -1.327
-10.5 | -0.092 | 0.09354 | -0.078 | -0.982
-10 | -0.048 | 0.08802 | -0.079 | -0.549
-9.5 | -0.003 | 0.0824 | -0.08 | -0.039
-9 | 0.043 | 0.07779 | -0.081 | 0.553
-8.5 | 0.09 | 0.0728 | -0.083 | 1.24
-8 | 0.138 | 0.0693 | -0.083 | 1.997
-7.5 | 0.187 | 0.06599 | -0.083 | 2.837
-7 | 0.237 | 0.06261 | -0.084 | 3.78
-6.5 | 0.287 | 0.05996 | -0.085 | 4.781
-6 | 0.337 | 0.05741 | -0.086 | 5.872
-5.5 | 0.388 | 0.05502 | -0.087 | 7.049
-5 | 0.439 | 0.0533 | -0.088 | 8.234
-4.5 | 0.49 | 0.0518 | -0.089 | 9.461
-4 | 0.542 | 0.0504 | -0.09 | 10.744
-3.5 | 0.596 | 0.04946 | -0.091 | 12.059
-3 | 0.647 | 0.04881 | -0.092 | 13.261
-2.5 | 0.698 | 0.04824 | -0.094 | 14.476
-2 | 0.75 | 0.04788 | -0.095 | 15.655
-1.5 | 0.801 | 0.04796 | -0.097 | 16.7
-1 | 0.971 | 0.031 | -0.186 | 31.333
-0.5 | 1.024 | 0.03139 | -0.187 | 32.62
0 | 1.108 | 0.03017 | -0.177 | 36.713
0.5 | 1.163 | 0.031 | -0.177 | 37.505
1 | 1.214 | 0.03199 | -0.177 | 37.941
1.5 | 1.251 | 0.03358 | -0.174 | 37.245
2 | 1.306 | 0.03472 | -0.174 | 37.601
2.5 | 1.361 | 0.03588 | -0.176 | 37.937
3 | 1.411 | 0.03708 | -0.176 | 38.047
3.5 | 1.465 | 0.03843 | -0.177 | 38.114
4 | 1.517 | 0.03973 | -0.178 | 38.184
4.5 | 1.57 | 0.04136 | -0.179 | 37.963
5 | 1.616 | 0.04294 | -0.179 | 37.642
5.5 | 1.668 | 0.04481 | -0.18 | 37.233
6 | 1.809 | 0.04388 | -0.196 | 41.231
6.5 | 1.866 | 0.04597 | -0.199 | 40.59
7 | 1.926 | 0.04895 | -0.201 | 39.351
7.5 | 1.975 | 0.0514 | -0.202 | 38.423
8 | 2.023 | 0.05399 | -0.204 | 37.471
8.5 | 2.064 | 0.05736 | -0.204 | 35.98
9 | 2.102 | 0.06076 | -0.225 | 34.598
9.5 | 2.134 | 0.06468 | -0.224 | 32.993
10 | 2.175 | 0.07587 | -0.227 | 28.668
10.5 | 2.204 | 0.07471 | -0.228 | 29.495
11 | 2.21 | 0.07963 | -0.228 | 27.755
11.5 | 2.214 | 0.08265 | -0.228 | 26.793
12 | 2.206 | 0.09 | -0.228 | 24.509
12.5 | 2.19 | 0.09576 | -0.228 | 22.867
13 | 1.906 | 0.11968 | -0.104 | 15.923
13.5 | 1.878 | 0.12946 | -0.102 | 14.504
14 | 1.84 | 0.14007 | -0.101 | 13.135
14.5 | 1.792 | 0.15181 | -0.099 | 11.803
15 | 1.734 | 0.16367 | -0.098 | 10.595
15.5 | 1.667 | 0.18086 | -0.096 | 9.216
16 | 1.59 | 0.1963 | -0.095 | 8.102
16.5 | 1.506 | 0.21368 | -0.095 | 7.047

## 6. Re 50k Mach 0.25 (2)
BIGFOIL.COM POLAR EXPORT
goe242
GOE 242 (MVA PR.2) |  |  |  | Cl Max: | 1.457 | at alpha= | 20 | deg
XFOIL ncrit=9 |  |  |  | L/D Max: | 5.9228 | at alpha= | 20 | deg
Re: | 50000 |  |  | Cd Min: | 0.27475 | at alpha= | 19 | deg
Mach: | 0.25 |  |  | Cl=0 at alpha= | -2.0448 | deg
|  |  |  | @ Cl=0.1, Cd= | 0.06672
|  |  |  | @ Cl=0.4, Cd= | 0.090432
|  |  |  | @ Cl=0.6, Cd= | 0.10904
alpha (deg) | Cl | Cd | Cm | Cl/Cd
-20 | -0.3808 | 0.23736 | -0.0194 | -1.6043
-19.5 | -0.3577 | 0.22974 | -0.0224 | -1.557
-19 | -0.3383 | 0.22438 | -0.0263 | -1.5077
-18.5 | -0.3281 | 0.22426 | -0.0319 | -1.463
-18 | -0.3024 | 0.21334 | -0.034 | -1.4175
-17.5 | -0.2811 | 0.20681 | -0.0367 | -1.3592
-17 | -0.2714 | 0.20524 | -0.0412 | -1.3224
-16.5 | -0.2516 | 0.19724 | -0.0436 | -1.2756
-16 | -0.2303 | 0.19023 | -0.0451 | -1.2106
-15.5 | -0.2247 | 0.18854 | -0.0484 | -1.1918
-15 | -0.2071 | 0.18089 | -0.0493 | -1.1449
-14.5 | -0.1956 | 0.17625 | -0.0495 | -1.1098
-14 | -0.2032 | 0.17543 | -0.0501 | -1.1583
-13.5 | -0.19 | 0.16897 | -0.0473 | -1.1245
-13 | -0.2157 | 0.17168 | -0.0455 | -1.2564
-12.5 | -0.2064 | 0.16461 | -0.041 | -1.2539
-12 | -0.2245 | 0.1645 | -0.0373 | -1.3647
-11.5 | -0.2455 | 0.16374 | -0.0336 | -1.4993
-11 | -0.2527 | 0.16109 | -0.0286 | -1.5687
-10.5 | -0.2907 | 0.16422 | -0.0253 | -1.7702
-10 | -0.2499 | 0.1555 | -0.032 | -1.6071
-9.5 | -0.2076 | 0.14754 | -0.0413 | -1.4071
-9 | -0.1725 | 0.14056 | -0.0489 | -1.2272
-8.5 | -0.1472 | 0.13493 | -0.0546 | -1.0909
-8 | -0.1253 | 0.12999 | -0.0583 | -0.96392
-7.5 | -0.112 | 0.12603 | -0.06 | -0.88868
-7 | -0.1084 | 0.12299 | -0.0597 | -0.88137
-6.5 | -0.0935 | 0.11907 | -0.0614 | -0.78525
-6 | -0.1363 | 0.12024 | -0.0538 | -1.1336
-5.5 | -0.17 | 0.12119 | -0.0482 | -1.4028
-5 | -0.1764 | 0.1181 | -0.0419 | -1.4936
-4.5 | -0.1983 | 0.11657 | -0.0356 | -1.7011
-4 | -0.34 | 0.12332 | -0.013 | -2.7571
-2 | 0.0078 | 0.06436 | -0.1511 | 0.12119
-0.5 | 0.2617 | 0.07086 | -0.1749 | 3.6932
0 | 0.2711 | 0.07755 | -0.1609 | 3.4958
0.5 | 0.2723 | 0.08039 | -0.1491 | 3.3872
1 | 0.2866 | 0.0827 | -0.1401 | 3.4655
1.5 | 0.3201 | 0.08502 | -0.1365 | 3.765
2 | 0.3816 | 0.08904 | -0.1409 | 4.2857
3 | 0.4708 | 0.09579 | -0.1464 | 4.9149
4 | 0.5624 | 0.10439 | -0.1536 | 5.3875
4.5 | 0.6011 | 0.10918 | -0.1564 | 5.5056
5 | 0.6581 | 0.11519 | -0.1614 | 5.7132
6 | 0.7335 | 0.12597 | -0.1665 | 5.8228
6.5 | 0.7468 | 0.13074 | -0.1669 | 5.7121
7 | 0.7788 | 0.13678 | -0.1694 | 5.6938
7.5 | 0.8103 | 0.14259 | -0.1715 | 5.6827
8 | 0.844 | 0.14832 | -0.1735 | 5.6904
8.5 | 0.8444 | 0.15201 | -0.1736 | 5.5549
9 | 0.8738 | 0.15854 | -0.1772 | 5.5115
9.5 | 0.9185 | 0.16585 | -0.1814 | 5.5381
10 | 0.9278 | 0.17065 | -0.1839 | 5.4369
10.5 | 0.9793 | 0.17925 | -0.1881 | 5.4633
11 | 0.9833 | 0.18244 | -0.1904 | 5.3897
11.5 | 1.0294 | 0.19106 | -0.194 | 5.3878
12 | 1.0345 | 0.19405 | -0.1966 | 5.3311
12.5 | 1.0769 | 0.20217 | -0.1996 | 5.3267
13 | 1.0847 | 0.20529 | -0.2025 | 5.2837
13.5 | 1.1185 | 0.21222 | -0.2051 | 5.2705
14 | 1.1326 | 0.21639 | -0.2081 | 5.2341
14.5 | 1.1656 | 0.22366 | -0.2105 | 5.2115
15 | 1.179 | 0.22719 | -0.2134 | 5.1895
15.5 | 1.2056 | 0.2328 | -0.2154 | 5.1787
16 | 1.2352 | 0.24009 | -0.2174 | 5.1447
16.5 | 1.2458 | 0.24405 | -0.221 | 5.1047
17 | 1.276 | 0.25228 | -0.2229 | 5.0579
17.5 | 1.285 | 0.25727 | -0.2275 | 4.9948
18 | 1.3014 | 0.26299 | -0.2313 | 4.9485
18.5 | 1.3397 | 0.27337 | -0.2314 | 4.9007
19 | 1.3513 | 0.27475 | -0.2348 | 4.9183
19.5 | 1.4223 | 0.24921 | -0.2163 | 5.7072
20 | 1.457 | 0.246 | -0.2135 | 5.9228

## 7. Re 50k Mach 0.50 (1)
BIGFOIL.COM POLAR EXPORT
goe242
GOE 242 (MVA PR.2) |  |  |  | Cl Max: | 2.238 | at alpha= | 9.5 | deg
JavaFoil+Calcfoil stall+Eppler ext transition |  |  |  | L/D Max: | 34.667 | at alpha= | 2 | deg
Re: | 50000 |  |  | Cd Min: | -99 | at alpha= | -20 | deg
Mach: | 0.5 |  |  | Cl=0 at alpha= | -9.4674 | deg
|  |  |  | @ Cl=0.1, Cd= | 0.084191
|  |  |  | @ Cl=0.4, Cd= | 0.059903
|  |  |  | @ Cl=0.6, Cd= | 0.053078
alpha (deg) | Cl | Cd | Cm | Cl/Cd
-20 | -0.541 | -99 | -0.083 | -99
-19.5 | -0.517 | -99 | -0.085 | -99
-19 | -0.492 | -99 | -0.086 | -99
-18.5 | -0.467 | -99 | -0.085 | -99
-18 | -0.442 | -99 | -0.085 | -99
-17.5 | -0.417 | -99 | -0.086 | -99
-17 | -0.392 | -99 | -0.089 | -99
-16.5 | -0.366 | 0.28504 | -0.079 | -1.283
-16 | -0.34 | 0.2919 | -0.078 | -1.165
-15.5 | -0.315 | 0.28707 | -0.079 | -1.097
-15 | -0.289 | 0.28304 | -0.079 | -1.022
-14.5 | -0.264 | 0.27916 | -0.08 | -0.945
-14 | -0.238 | 0.27542 | -0.081 | -0.864
-13.5 | -0.212 | 0.25726 | -0.082 | -0.825
-13 | -0.186 | 0.26841 | -0.082 | -0.694
-12.5 | -0.16 | 0.24987 | -0.085 | -0.641
-12 | -0.134 | 0.24647 | -0.086 | -0.544
-11.5 | -0.108 | 0.24311 | -0.086 | -0.444
-11 | -0.082 | 0.25653 | -0.087 | -0.318
-10.5 | -0.055 | 0.2539 | -0.088 | -0.217
-10 | -0.041 | 0.14089 | -0.089 | -0.289
-9.5 | -0.003 | 0.109 | -0.089 | -0.028
-9 | 0.043 | 0.09506 | -0.091 | 0.456
-8.5 | 0.094 | 0.08533 | -0.092 | 1.1
-8 | 0.147 | 0.07527 | -0.094 | 1.954
-7.5 | 0.202 | 0.07043 | -0.095 | 2.866
-7 | 0.258 | 0.068 | -0.093 | 3.79
-6.5 | 0.314 | 0.06437 | -0.094 | 4.885
-6 | 0.372 | 0.06117 | -0.095 | 6.077
-5.5 | 0.429 | 0.05859 | -0.096 | 7.329
-5 | 0.487 | 0.0563 | -0.097 | 8.655
-4.5 | 0.545 | 0.05451 | -0.098 | 10.005
-4 | 0.603 | 0.053 | -0.099 | 11.386
-3.5 | 0.667 | 0.05199 | -0.1 | 12.823
-3 | 0.724 | 0.05125 | -0.101 | 14.117
-2.5 | 0.781 | 0.05086 | -0.102 | 15.345
-2 | 0.838 | 0.05121 | -0.104 | 16.359
-1.5 | 0.895 | 0.05082 | -0.105 | 17.617
-1 | 0.953 | 0.05098 | -0.106 | 18.696
-0.5 | 1.132 | 0.03463 | -0.197 | 32.681
0 | 1.196 | 0.03577 | -0.188 | 33.432
0.5 | 1.257 | 0.03691 | -0.189 | 34.07
1 | 1.311 | 0.03837 | -0.189 | 34.157
1.5 | 1.372 | 0.03988 | -0.19 | 34.415
2 | 1.432 | 0.04132 | -0.191 | 34.667
2.5 | 1.483 | 0.04342 | -0.19 | 34.15
3 | 1.542 | 0.04482 | -0.191 | 34.4
3.5 | 1.6 | 0.04667 | -0.193 | 34.28
4 | 1.657 | 0.04905 | -0.194 | 33.787
4.5 | 1.708 | 0.05145 | -0.194 | 33.193
5 | 1.837 | 0.05313 | -0.209 | 34.574
5.5 | 1.906 | 0.05736 | -0.212 | 33.229
6 | 1.95 | 0.06087 | -0.212 | 32.039
6.5 | 1.994 | 0.06502 | -0.212 | 30.668
7 | 2.04 | 0.06875 | -0.212 | 29.676
7.5 | 2.085 | 0.0736 | -0.213 | 28.328
8 | 2.124 | 0.07911 | -0.213 | 26.852
8.5 | 2.186 | 0.08761 | -0.217 | 24.954
9 | 2.22 | 0.09671 | -0.218 | 22.959
9.5 | 2.238 | 0.1033 | -0.219 | 21.671
10 | 2.179 | 0.11508 | -0.221 | 18.932
10.5 | 1.799 | 0.11201 | -0.104 | 16.057
11 | 1.159 | 0.1903 | -0.091 | 6.09
11.5 | 1.189 | 0.19488 | -0.095 | 6.099
12 | 1.218 | 0.20562 | -0.103 | 5.925
12.5 | 1.259 | 0.28206 | -0.151 | 4.462
13 | 1.284 | 0.35206 | -0.141 | 3.647
13.5 | 1.314 | 0.3597 | -0.143 | 3.653
14 | 1.344 | 0.36435 | -0.145 | 3.688
14.5 | 1.376 | 0.36189 | -0.153 | 3.803

## 8. Re 50k Mach 0.50 (2)
BIGFOIL.COM POLAR EXPORT
goe242
GOE 242 (MVA PR.2) |  |  |  | Cl Max: | 1.5493 | at alpha= | 20 | deg
XFOIL ncrit=9 |  |  |  | L/D Max: | 5.2461 | at alpha= | 6 | deg
Re: | 50000 |  |  | Cd Min: | 0.3147 | at alpha= | 20 | deg
Mach: | 0.5 |  |  | Cl=0 at alpha= | -1.2012 | deg
|  |  |  | @ Cl=0.1, Cd= | 0.07734
|  |  |  | @ Cl=0.4, Cd= | 0.1012
|  |  |  | @ Cl=0.6, Cd= | 0.12072
alpha (deg) | Cl | Cd | Cm | Cl/Cd
-8.5 | -0.073 | 0.14376 | -0.0717 | -0.50779
-8 | -0.0564 | 0.13946 | -0.074 | -0.40442
-7.5 | -0.0882 | 0.14118 | -0.0692 | -0.62473
-7 | -0.0757 | 0.1361 | -0.0667 | -0.55621
-6.5 | -0.0767 | 0.13306 | -0.0641 | -0.57643
-6 | -0.0984 | 0.13225 | -0.0595 | -0.74405
-5.5 | -0.1382 | 0.13347 | -0.052 | -1.0354
-5 | -0.1429 | 0.13028 | -0.0473 | -1.0969
-4.5 | -0.3823 | 0.14133 | 0.003 | -2.705
-3.5 | -0.4182 | 0.13499 | 0.01 | -3.098
-3 | -0.4067 | 0.13045 | 0.0088 | -3.1177
-2 | -0.3363 | 0.10518 | -0.0448 | -3.1974
-1.5 | -0.1195 | 0.08183 | -0.1226 | -1.4603
-1 | 0.0805 | 0.07697 | -0.1667 | 1.0459
-0.5 | 0.1859 | 0.07897 | -0.1788 | 2.3541
0 | 0.293 | 0.083 | -0.19 | 3.5301
1 | 0.3261 | 0.09187 | -0.1679 | 3.5496
1.5 | 0.3374 | 0.0957 | -0.1556 | 3.5256
2 | 0.3486 | 0.09721 | -0.1471 | 3.5861
2.5 | 0.3969 | 0.10097 | -0.1466 | 3.9309
3 | 0.4572 | 0.10538 | -0.1516 | 4.3386
3.5 | 0.4886 | 0.10871 | -0.1526 | 4.4945
4 | 0.5303 | 0.1132 | -0.1549 | 4.6846
4.5 | 0.5896 | 0.11926 | -0.1604 | 4.9438
5 | 0.6251 | 0.12423 | -0.1634 | 5.0318
5.5 | 0.6854 | 0.13129 | -0.1688 | 5.2205
6 | 0.7205 | 0.13734 | -0.172 | 5.2461
6.5 | 0.7379 | 0.14262 | -0.1745 | 5.1739
7 | 0.7676 | 0.14855 | -0.1775 | 5.1673
7.5 | 0.8137 | 0.15629 | -0.182 | 5.2063
8 | 0.8361 | 0.16135 | -0.1845 | 5.1819
8.5 | 0.8658 | 0.16768 | -0.1879 | 5.1634
9 | 0.9074 | 0.17459 | -0.1911 | 5.1973
9.5 | 0.9253 | 0.17936 | -0.1938 | 5.1589
10 | 0.9646 | 0.18591 | -0.1982 | 5.1885
10.5 | 0.994 | 0.19232 | -0.2028 | 5.1685
11 | 1.0308 | 0.19912 | -0.2074 | 5.1768
11.5 | 1.0734 | 0.2085 | -0.2121 | 5.1482
12 | 1.093 | 0.212 | -0.2161 | 5.1557
13 | 1.1556 | 0.22544 | -0.2244 | 5.126
13.5 | 1.1976 | 0.23489 | -0.228 | 5.0986
14 | 1.2158 | 0.23894 | -0.2323 | 5.0883
14.5 | 1.2571 | 0.24994 | -0.2356 | 5.0296
15 | 1.2756 | 0.25281 | -0.2395 | 5.0457
15.5 | 1.3045 | 0.2595 | -0.2429 | 5.027
16 | 1.3368 | 0.26961 | -0.2463 | 4.9583
16.5 | 1.3544 | 0.27451 | -0.2513 | 4.9339
17 | 1.3802 | 0.28328 | -0.2557 | 4.8722
17.5 | 1.4094 | 0.29319 | -0.2594 | 4.8071
18 | 1.434 | 0.3022 | -0.2641 | 4.7452
18.5 | 1.4561 | 0.30753 | -0.2682 | 4.7348
19 | 1.5085 | 0.29489 | -0.2584 | 5.1155
19.5 | 1.5297 | 0.30369 | -0.2639 | 5.037
20 | 1.5493 | 0.3147 | -0.2707 | 4.9231

## 9. Re 100k Mach 0.00 (1)
BIGFOIL.COM POLAR EXPORT
goe242
GOE 242 (MVA PR.2) |  |  |  | Cl Max: | 2.25 | at alpha= | 12.5 | deg
JavaFoil+Calcfoil stall+Eppler ext transition |  |  |  | L/D Max: | 55.953 | at alpha= | 5 | deg
Re: | 100000 |  |  | Cd Min: | 0.02208 | at alpha= | 0 | deg
Mach: | 0 |  |  | Cl=0 at alpha= | -9.4667 | deg
|  |  |  | @ Cl=0.1, Cd= | 0.064216
|  |  |  | @ Cl=0.4, Cd= | 0.049178
|  |  |  | @ Cl=0.6, Cd= | 0.044205
alpha (deg) | Cl | Cd | Cm | Cl/Cd
-20 | -0.46 | 0.24239 | -0.06 | -1.897
-19.5 | -0.461 | 0.23032 | -0.061 | -2.003
-19 | -0.461 | 0.21795 | -0.062 | -2.117
-18.5 | -0.46 | 0.20666 | -0.064 | -2.224
-18 | -0.456 | 0.19628 | -0.065 | -2.322
-17.5 | -0.45 | 0.18182 | -0.065 | -2.473
-17 | -0.441 | 0.17112 | -0.066 | -2.578
-16.5 | -0.43 | 0.16431 | -0.067 | -2.619
-16 | -0.417 | 0.15193 | -0.068 | -2.744
-15.5 | -0.401 | 0.14835 | -0.068 | -2.7
-15 | -0.382 | 0.13713 | -0.069 | -2.783
-14.5 | -0.36 | 0.12988 | -0.07 | -2.769
-14 | -0.335 | 0.12259 | -0.07 | -2.733
-13.5 | -0.307 | 0.11615 | -0.071 | -2.647
-13 | -0.277 | 0.10934 | -0.071 | -2.536
-12.5 | -0.245 | 0.10176 | -0.073 | -2.403
-12 | -0.209 | 0.09654 | -0.074 | -2.168
-11.5 | -0.172 | 0.09107 | -0.075 | -1.886
-11 | -0.132 | 0.08624 | -0.076 | -1.533
-10.5 | -0.091 | 0.08114 | -0.077 | -1.118
-10 | -0.048 | 0.07689 | -0.078 | -0.618
-9.5 | -0.003 | 0.0727 | -0.079 | -0.043
-9 | 0.042 | 0.06874 | -0.079 | 0.613
-8.5 | 0.088 | 0.06487 | -0.081 | 1.359
-8 | 0.135 | 0.06231 | -0.081 | 2.165
-7.5 | 0.182 | 0.05916 | -0.082 | 3.081
-7 | 0.23 | 0.05664 | -0.083 | 4.064
-6.5 | 0.279 | 0.05408 | -0.084 | 5.15
-6 | 0.327 | 0.05188 | -0.085 | 6.308
-5.5 | 0.376 | 0.04997 | -0.086 | 7.53
-5 | 0.426 | 0.04832 | -0.087 | 8.808
-4.5 | 0.475 | 0.04682 | -0.088 | 10.148
-4 | 0.525 | 0.04561 | -0.089 | 11.505
-3.5 | 0.578 | 0.0446 | -0.09 | 12.951
-3 | 0.627 | 0.04372 | -0.092 | 14.339
-2.5 | 0.676 | 0.04317 | -0.093 | 15.663
-2 | 0.726 | 0.04262 | -0.095 | 17.032
-1.5 | 0.776 | 0.04256 | -0.097 | 18.228
-1 | 0.95 | 0.02446 | -0.188 | 38.819
-0.5 | 1.003 | 0.02445 | -0.19 | 41.045
0 | 1.105 | 0.02208 | -0.181 | 50.042
0.5 | 1.163 | 0.02256 | -0.182 | 51.541
1 | 1.218 | 0.02318 | -0.182 | 52.553
1.5 | 1.277 | 0.02363 | -0.184 | 54.024
2 | 1.33 | 0.02433 | -0.183 | 54.658
2.5 | 1.386 | 0.02504 | -0.185 | 55.353
3 | 1.441 | 0.02576 | -0.186 | 55.942
3.5 | 1.489 | 0.02665 | -0.187 | 55.873
4 | 1.542 | 0.02763 | -0.189 | 55.805
4.5 | 1.594 | 0.0287 | -0.191 | 55.552
5 | 1.649 | 0.02947 | -0.193 | 55.953
5.5 | 1.683 | 0.03123 | -0.192 | 53.898
6 | 1.72 | 0.03302 | -0.191 | 52.092
6.5 | 1.854 | 0.03375 | -0.224 | 54.933
7 | 1.907 | 0.03546 | -0.225 | 53.768
7.5 | 1.959 | 0.03849 | -0.225 | 50.904
8 | 2.01 | 0.04009 | -0.226 | 50.128
8.5 | 2.061 | 0.04167 | -0.227 | 49.459
9 | 2.109 | 0.04334 | -0.227 | 48.662
9.5 | 2.153 | 0.04542 | -0.228 | 47.409
10 | 2.182 | 0.05215 | -0.228 | 41.841
10.5 | 2.209 | 0.05556 | -0.228 | 39.756
11 | 2.228 | 0.05886 | -0.228 | 37.858
11.5 | 2.242 | 0.06284 | -0.228 | 35.683
12 | 2.249 | 0.0667 | -0.228 | 33.721
12.5 | 2.25 | 0.07084 | -0.228 | 31.767
13 | 2.244 | 0.07465 | -0.227 | 30.062
13.5 | 2.227 | 0.08131 | -0.226 | 27.384
14 | 2.213 | 0.08562 | -0.225 | 25.845
14.5 | 2.195 | 0.08997 | -0.226 | 24.402
15 | 2.17 | 0.09517 | -0.226 | 22.8
15.5 | 1.883 | 0.13924 | -0.104 | 13.525
16 | 1.856 | 0.14684 | -0.104 | 12.642
16.5 | 1.825 | 0.15572 | -0.103 | 11.72
17 | 1.79 | 0.1646 | -0.102 | 10.875
17.5 | 1.752 | 0.17596 | -0.102 | 9.955

## 10. Re 100k Mach 0.00 (2)
BIGFOIL.COM POLAR EXPORT
goe242
GOE 242 (MVA PR.2) |  |  |  | Cl Max: | 1.8608 | at alpha= | 13 | deg
XFOIL ncrit=9 |  |  |  | L/D Max: | 46.0619 | at alpha= | 8.5 | deg
Re: | 100000 |  |  | Cd Min: | 0.22911 | at alpha= | -20 | deg
Mach: | 0 |  |  | Cl=0 at alpha= | -9.2301 | deg
|  |  |  | @ Cl=0.1, Cd= | 0.081422
|  |  |  | @ Cl=0.4, Cd= | 0.026701
|  |  |  | @ Cl=0.6, Cd= | 0.024283
alpha (deg) | Cl | Cd | Cm | Cl/Cd
-20 | -0.3771 | 0.22911 | -0.0172 | -1.6459
-19.5 | -0.3565 | 0.22282 | -0.0204 | -1.5999
-19 | -0.3372 | 0.21705 | -0.0241 | -1.5536
-18.5 | -0.3201 | 0.21204 | -0.0288 | -1.5096
-18 | -0.3172 | 0.21231 | -0.0356 | -1.494
-17.5 | -0.2837 | 0.19945 | -0.0354 | -1.4224
-17 | -0.2648 | 0.19359 | -0.0382 | -1.3678
-16.5 | -0.2484 | 0.18808 | -0.0416 | -1.3207
-16 | -0.245 | 0.18608 | -0.0471 | -1.3166
-15.5 | -0.2228 | 0.17709 | -0.048 | -1.2581
-15 | -0.2047 | 0.17121 | -0.0488 | -1.1956
-14.5 | -0.197 | 0.16699 | -0.0505 | -1.1797
-14 | -0.2211 | 0.16871 | -0.0527 | -1.3105
-13.5 | -0.2033 | 0.16004 | -0.0478 | -1.2703
-13 | -0.2112 | 0.15801 | -0.043 | -1.3366
-12.5 | -0.2256 | 0.15656 | -0.0387 | -1.441
-12 | -0.2404 | 0.15531 | -0.0428 | -1.5479
-11.5 | -0.1878 | 0.14352 | -0.0501 | -1.3085
-11 | -0.1585 | 0.13686 | -0.0626 | -1.1581
-10.5 | -0.1033 | 0.12607 | -0.0705 | -0.81939
-10 | -0.0927 | 0.12017 | -0.0873 | -0.77141
-9.5 | -0.0231 | 0.10956 | -0.0911 | -0.21084
-9 | 0.0197 | 0.10149 | -0.0992 | 0.19411
-8.5 | 0.0531 | 0.09465 | -0.1056 | 0.56101
-8 | 0.0781 | 0.08861 | -0.1095 | 0.88139
-7.5 | 0.0904 | 0.08391 | -0.1106 | 1.0773
-7 | 0.1078 | 0.0794 | -0.1109 | 1.3577
-6.5 | 0.1219 | 0.07531 | -0.1108 | 1.6186
-6 | 0.1718 | 0.03872 | -0.1855 | 4.437
-5.5 | 0.2712 | 0.03102 | -0.1998 | 8.7427
-5 | 0.3376 | 0.02829 | -0.2026 | 11.9335
-4.5 | 0.396 | 0.02677 | -0.2035 | 14.7927
-4 | 0.4537 | 0.02578 | -0.2031 | 17.5989
-3.5 | 0.5118 | 0.02526 | -0.2032 | 20.2613
-3 | 0.5965 | 0.02397 | -0.212 | 24.8853
-2.5 | 0.6322 | 0.02716 | -0.204 | 23.2769
-1.5 | 0.7046 | 0.0311 | -0.193 | 22.6559
-1 | 0.7204 | 0.03364 | -0.186 | 21.415
-0.5 | 0.7729 | 0.03367 | -0.1841 | 22.9552
0 | 0.8011 | 0.03631 | -0.1831 | 22.0628
0.5 | 0.8744 | 0.03558 | -0.1862 | 24.5756
1 | 0.9022 | 0.03799 | -0.1843 | 23.7484
1.5 | 0.9425 | 0.03937 | -0.1836 | 23.9395
2 | 1.0462 | 0.03665 | -0.1905 | 28.5457
2.5 | 1.0797 | 0.03856 | -0.1891 | 28.0005
3 | 1.125 | 0.03992 | -0.1894 | 28.1814
3.5 | 1.2249 | 0.03729 | -0.1951 | 32.8479
4 | 1.2603 | 0.03897 | -0.1936 | 32.3403
4.5 | 1.3035 | 0.04022 | -0.1929 | 32.4092
5 | 1.404 | 0.03737 | -0.1982 | 37.5702
5.5 | 1.4498 | 0.03806 | -0.1974 | 38.0925
6 | 1.4979 | 0.03843 | -0.1966 | 38.9774
6.5 | 1.5485 | 0.03859 | -0.196 | 40.127
7 | 1.6005 | 0.03828 | -0.1952 | 41.8103
7.5 | 1.6554 | 0.0377 | -0.1947 | 43.9098
8 | 1.7086 | 0.03719 | -0.194 | 45.9425
8.5 | 1.7416 | 0.03781 | -0.1908 | 46.0619
9 | 1.7552 | 0.03931 | -0.1851 | 44.6502
9.5 | 1.7715 | 0.04035 | -0.1798 | 43.9033
10 | 1.7865 | 0.04102 | -0.1744 | 43.5519
10.5 | 1.8241 | 0.04096 | -0.1722 | 44.5337
11 | 1.8247 | 0.04432 | -0.1672 | 41.171
11.5 | 1.8361 | 0.04738 | -0.1636 | 38.7526
12 | 1.8449 | 0.05076 | -0.16 | 36.3455
12.5 | 1.8536 | 0.05432 | -0.1567 | 34.1237
13 | 1.8608 | 0.05807 | -0.1536 | 32.0441
13.5 | 1.8568 | 0.06286 | -0.1503 | 29.5387
14 | 1.8437 | 0.06895 | -0.1475 | 26.7397
14.5 | 1.8146 | 0.07761 | -0.1456 | 23.381
15 | 1.7875 | 0.08661 | -0.1447 | 20.6385
15.5 | 1.7578 | 0.09663 | -0.1449 | 18.191
16 | 1.7302 | 0.10686 | -0.1459 | 16.1913
16.5 | 1.6866 | 0.12055 | -0.1489 | 13.9909
17 | 1.6364 | 0.13634 | -0.1539 | 12.0023
17.5 | 1.5816 | 0.1542 | -0.1614 | 10.2568
18 | 1.5448 | 0.16816 | -0.1683 | 9.1865

## 11. Re 100k Mach 0.10 (1)
BIGFOIL.COM POLAR EXPORT
goe242
GOE 242 (MVA PR.2) |  |  |  | Cl Max: | 2.248 | at alpha= | 12 | deg
JavaFoil+Calcfoil stall+Eppler ext transition |  |  |  | L/D Max: | 55.741 | at alpha= | 3 | deg
Re: | 100000 |  |  | Cd Min: | 0.02218 | at alpha= | 0 | deg
Mach: | 0.1 |  |  | Cl=0 at alpha= | -9.4667 | deg
|  |  |  | @ Cl=0.1, Cd= | 0.064468
|  |  |  | @ Cl=0.4, Cd= | 0.049309
|  |  |  | @ Cl=0.6, Cd= | 0.044304
alpha (deg) | Cl | Cd | Cm | Cl/Cd
-20 | -0.434 | 0.25321 | -0.06 | -1.715
-19.5 | -0.438 | 0.23675 | -0.061 | -1.851
-19 | -0.441 | 0.22254 | -0.062 | -1.98
-18.5 | -0.441 | 0.21172 | -0.063 | -2.084
-18 | -0.44 | 0.19823 | -0.065 | -2.218
-17.5 | -0.436 | 0.19269 | -0.065 | -2.262
-17 | -0.43 | 0.1792 | -0.066 | -2.397
-16.5 | -0.421 | 0.16913 | -0.067 | -2.487
-16 | -0.409 | 0.1571 | -0.068 | -2.603
-15.5 | -0.394 | 0.14663 | -0.068 | -2.689
-15 | -0.377 | 0.14037 | -0.069 | -2.684
-14.5 | -0.356 | 0.13084 | -0.07 | -2.721
-14 | -0.332 | 0.12447 | -0.071 | -2.671
-13.5 | -0.306 | 0.11655 | -0.071 | -2.623
-13 | -0.276 | 0.10955 | -0.071 | -2.522
-12.5 | -0.244 | 0.10238 | -0.073 | -2.384
-12 | -0.209 | 0.09661 | -0.074 | -2.165
-11.5 | -0.172 | 0.092 | -0.075 | -1.868
-11 | -0.132 | 0.08628 | -0.076 | -1.535
-10.5 | -0.091 | 0.08181 | -0.077 | -1.112
-10 | -0.048 | 0.07749 | -0.078 | -0.615
-9.5 | -0.003 | 0.07321 | -0.079 | -0.043
-9 | 0.042 | 0.06909 | -0.08 | 0.612
-8.5 | 0.089 | 0.06515 | -0.081 | 1.359
-8 | 0.135 | 0.0623 | -0.082 | 2.174
-7.5 | 0.183 | 0.05933 | -0.082 | 3.085
-7 | 0.231 | 0.05662 | -0.083 | 4.083
-6.5 | 0.28 | 0.05421 | -0.084 | 5.161
-6 | 0.329 | 0.05199 | -0.085 | 6.323
-5.5 | 0.378 | 0.05007 | -0.086 | 7.551
-5 | 0.428 | 0.04834 | -0.087 | 8.846
-4.5 | 0.477 | 0.04691 | -0.088 | 10.177
-4 | 0.527 | 0.04563 | -0.089 | 11.557
-3.5 | 0.58 | 0.04462 | -0.09 | 13.009
-3 | 0.63 | 0.04383 | -0.092 | 14.375
-2.5 | 0.68 | 0.04319 | -0.093 | 15.736
-2 | 0.73 | 0.04276 | -0.096 | 17.062
-1.5 | 0.78 | 0.04259 | -0.098 | 18.305
-1 | 0.954 | 0.02453 | -0.188 | 38.89
-0.5 | 1.008 | 0.02454 | -0.19 | 41.074
0 | 1.109 | 0.02218 | -0.182 | 50.01
0.5 | 1.167 | 0.02267 | -0.182 | 51.505
1 | 1.223 | 0.02333 | -0.183 | 52.439
1.5 | 1.282 | 0.0238 | -0.184 | 53.861
2 | 1.338 | 0.02436 | -0.185 | 54.949
2.5 | 1.39 | 0.02515 | -0.185 | 55.279
3 | 1.446 | 0.02595 | -0.187 | 55.741
3.5 | 1.494 | 0.02691 | -0.187 | 55.513
4 | 1.547 | 0.02794 | -0.189 | 55.369
4.5 | 1.599 | 0.02898 | -0.191 | 55.172
5 | 1.653 | 0.02971 | -0.193 | 55.632
5.5 | 1.704 | 0.03091 | -0.195 | 55.113
6 | 1.718 | 0.03359 | -0.19 | 51.156
6.5 | 1.86 | 0.03403 | -0.225 | 54.653
7 | 1.913 | 0.03589 | -0.225 | 53.308
7.5 | 1.966 | 0.03892 | -0.226 | 50.506
8 | 2.017 | 0.04046 | -0.227 | 49.847
8.5 | 2.068 | 0.0421 | -0.228 | 49.119
9 | 2.116 | 0.04397 | -0.228 | 48.117
9.5 | 2.16 | 0.04603 | -0.228 | 46.929
10 | 2.188 | 0.05301 | -0.228 | 41.271
10.5 | 2.213 | 0.05622 | -0.229 | 39.355
11 | 2.232 | 0.05989 | -0.229 | 37.267
11.5 | 2.243 | 0.06408 | -0.229 | 35.004
12 | 2.248 | 0.06817 | -0.228 | 32.979
12.5 | 2.246 | 0.07216 | -0.228 | 31.119
13 | 2.233 | 0.0785 | -0.227 | 28.444
13.5 | 2.218 | 0.08303 | -0.226 | 26.714
14 | 2.203 | 0.08666 | -0.226 | 25.418
14.5 | 2.179 | 0.09233 | -0.226 | 23.596
15 | 1.889 | 0.13209 | -0.105 | 14.297
15.5 | 1.861 | 0.14187 | -0.104 | 13.12
16 | 1.829 | 0.14877 | -0.103 | 12.297
16.5 | 1.793 | 0.15803 | -0.102 | 11.344
17 | 1.752 | 0.16932 | -0.102 | 10.347

## 12. Re 100k Mach 0.10 (2)
BIGFOIL.COM POLAR EXPORT
goe242
GOE 242 (MVA PR.2) |  |  |  | Cl Max: | 1.8481 | at alpha= | 13 | deg
XFOIL ncrit=9 |  |  |  | L/D Max: | 44.7314 | at alpha= | 7.5 | deg
Re: | 100000 |  |  | Cd Min: | 0.22954 | at alpha= | -20 | deg
Mach: | 0.1 |  |  | Cl=0 at alpha= | -9.2845 | deg
|  |  |  | @ Cl=0.1, Cd= | 0.082944
|  |  |  | @ Cl=0.4, Cd= | 0.026961
|  |  |  | @ Cl=0.6, Cd= | 0.024286
alpha (deg) | Cl | Cd | Cm | Cl/Cd
-20 | -0.3767 | 0.22954 | -0.0173 | -1.6411
-19.5 | -0.3561 | 0.22334 | -0.0206 | -1.5944
-19 | -0.3367 | 0.21754 | -0.0244 | -1.5478
-18.5 | -0.32 | 0.21275 | -0.0292 | -1.5041
-18 | -0.3106 | 0.20994 | -0.035 | -1.4795
-17.5 | -0.2825 | 0.19983 | -0.0357 | -1.4137
-17 | -0.2636 | 0.19399 | -0.0386 | -1.3588
-16.5 | -0.2474 | 0.18853 | -0.042 | -1.3123
-16 | -0.2452 | 0.18698 | -0.0477 | -1.3114
-15.5 | -0.2205 | 0.17732 | -0.0482 | -1.2435
-15 | -0.2032 | 0.17163 | -0.0491 | -1.1839
-14.5 | -0.1967 | 0.16764 | -0.0508 | -1.1733
-14 | -0.2223 | 0.16971 | -0.0526 | -1.3099
-13.5 | -0.2032 | 0.16075 | -0.0475 | -1.2641
-13 | -0.2118 | 0.15881 | -0.0426 | -1.3337
-12.5 | -0.2263 | 0.15737 | -0.0385 | -1.438
-12 | -0.2388 | 0.15607 | -0.045 | -1.5301
-11.5 | -0.1802 | 0.14344 | -0.0514 | -1.2563
-11 | -0.1572 | 0.13756 | -0.0649 | -1.1428
-10.5 | -0.0951 | 0.12591 | -0.0721 | -0.7553
-10 | -0.0763 | 0.11875 | -0.0866 | -0.64253
-9.5 | -0.0197 | 0.10985 | -0.0935 | -0.17934
-9 | 0.026 | 0.10152 | -0.1006 | 0.25611
-8.5 | 0.0595 | 0.09469 | -0.1066 | 0.62837
-8 | 0.0831 | 0.08881 | -0.11 | 0.93571
-7.5 | 0.0954 | 0.08412 | -0.111 | 1.1341
-7 | 0.1132 | 0.07957 | -0.1113 | 1.4226
-6.5 | 0.1253 | 0.07567 | -0.1111 | 1.6559
-6 | 0.139 | 0.04532 | -0.1708 | 3.0671
-5.5 | 0.2665 | 0.03168 | -0.1996 | 8.4122
-5 | 0.3378 | 0.02856 | -0.2032 | 11.8277
-4.5 | 0.3961 | 0.02702 | -0.2042 | 14.6595
-4 | 0.4523 | 0.02617 | -0.2038 | 17.2831
-3.5 | 0.5127 | 0.02543 | -0.2038 | 20.1612
-3 | 0.5983 | 0.02415 | -0.2131 | 24.7743
-2.5 | 0.6362 | 0.02718 | -0.2052 | 23.4069
-2 | 0.6595 | 0.0302 | -0.1975 | 21.8377
-1.5 | 0.6963 | 0.03178 | -0.1921 | 21.91
-1 | 0.7222 | 0.03391 | -0.1867 | 21.2976
-0.5 | 0.761 | 0.03499 | -0.1833 | 21.7491
0 | 0.8015 | 0.03671 | -0.1834 | 21.8333
1 | 0.9056 | 0.03818 | -0.1848 | 23.7192
1.5 | 0.9408 | 0.04002 | -0.1837 | 23.5082
2 | 1.0521 | 0.03684 | -0.1911 | 28.5586
2.5 | 1.0847 | 0.03878 | -0.1897 | 27.9706
3 | 1.1221 | 0.04072 | -0.1891 | 27.5565
3.5 | 1.2336 | 0.0374 | -0.196 | 32.984
4 | 1.2685 | 0.03906 | -0.1943 | 32.4757
4.5 | 1.3071 | 0.0406 | -0.1931 | 32.1946
5 | 1.3546 | 0.04144 | -0.1927 | 32.6882
5.5 | 1.4631 | 0.03796 | -0.1985 | 38.5432
6 | 1.5115 | 0.03831 | -0.1977 | 39.4545
6.5 | 1.5623 | 0.03844 | -0.197 | 40.6426
7 | 1.6162 | 0.03805 | -0.1964 | 42.4757
7.5 | 1.6734 | 0.03741 | -0.1961 | 44.7314
8 | 1.6803 | 0.03933 | -0.1895 | 42.7231
8.5 | 1.7085 | 0.04009 | -0.1855 | 42.6166
9 | 1.7332 | 0.04109 | -0.1813 | 42.1806
9.5 | 1.7582 | 0.0421 | -0.1774 | 41.7625
10 | 1.7836 | 0.04218 | -0.1731 | 42.2854
10.5 | 1.8071 | 0.04332 | -0.1697 | 41.7151
11 | 1.8095 | 0.04674 | -0.1652 | 38.7142
11.5 | 1.8226 | 0.04983 | -0.162 | 36.5764
12 | 1.8326 | 0.05329 | -0.1587 | 34.3892
12.5 | 1.8413 | 0.05699 | -0.1555 | 32.3092
13 | 1.8481 | 0.06091 | -0.1525 | 30.3415
13.5 | 1.8451 | 0.06577 | -0.1495 | 28.0538
14 | 1.8379 | 0.07134 | -0.1469 | 25.7625
14.5 | 1.805 | 0.08067 | -0.1453 | 22.3751
15 | 1.7755 | 0.09019 | -0.1448 | 19.6862
15.5 | 1.7433 | 0.10078 | -0.1453 | 17.2981
16 | 1.7192 | 0.11053 | -0.1465 | 15.5541
16.5 | 1.6755 | 0.12438 | -0.1499 | 13.4708
17 | 1.5313 | 0.15994 | -0.1642 | 9.5742
17.5 | 1.5696 | 0.15865 | -0.1636 | 9.8935
18 | 1.5391 | 0.17169 | -0.1704 | 8.9644

## 13. Re 100k Mach 0.25 (1)
BIGFOIL.COM POLAR EXPORT
goe242
GOE 242 (MVA PR.2) |  |  |  | Cl Max: | 2.24 | at alpha= | 11 | deg
JavaFoil+Calcfoil stall+Eppler ext transition |  |  |  | L/D Max: | 54.474 | at alpha= | 2.5 | deg
Re: | 100000 |  |  | Cd Min: | 0.02295 | at alpha= | 0 | deg
Mach: | 0.25 |  |  | Cl=0 at alpha= | -9.4674 | deg
|  |  |  | @ Cl=0.1, Cd= | 0.065475
|  |  |  | @ Cl=0.4, Cd= | 0.050113
|  |  |  | @ Cl=0.6, Cd= | 0.044941
alpha (deg) | Cl | Cd | Cm | Cl/Cd
-20 | -0.186 | 0.47227 | -0.053 | -0.393
-19.5 | -0.22 | 0.39451 | -0.053 | -0.557
-19 | -0.249 | 0.33752 | -0.053 | -0.737
-18.5 | -0.274 | 0.29668 | -0.056 | -0.923
-18 | -0.295 | 0.26844 | -0.059 | -1.099
-17.5 | -0.312 | 0.24033 | -0.06 | -1.299
-17 | -0.326 | 0.21897 | -0.063 | -1.487
-16.5 | -0.335 | 0.20152 | -0.066 | -1.661
-16 | -0.339 | 0.1839 | -0.068 | -1.845
-15.5 | -0.339 | 0.17189 | -0.069 | -1.973
-15 | -0.334 | 0.15434 | -0.07 | -2.165
-14.5 | -0.324 | 0.14383 | -0.071 | -2.255
-14 | -0.31 | 0.13636 | -0.072 | -2.271
-13.5 | -0.29 | 0.12695 | -0.073 | -2.287
-13 | -0.266 | 0.11596 | -0.073 | -2.298
-12.5 | -0.238 | 0.10933 | -0.074 | -2.181
-12 | -0.207 | 0.10194 | -0.075 | -2.027
-11.5 | -0.171 | 0.09617 | -0.077 | -1.782
-11 | -0.133 | 0.09026 | -0.078 | -1.473
-10.5 | -0.092 | 0.08436 | -0.079 | -1.089
-10 | -0.048 | 0.07959 | -0.08 | -0.607
-9.5 | -0.003 | 0.0748 | -0.081 | -0.043
-9 | 0.043 | 0.07077 | -0.082 | 0.608
-8.5 | 0.09 | 0.06606 | -0.083 | 1.367
-8 | 0.138 | 0.06325 | -0.084 | 2.188
-7.5 | 0.187 | 0.06008 | -0.084 | 3.116
-7 | 0.237 | 0.05728 | -0.085 | 4.133
-6.5 | 0.287 | 0.05482 | -0.086 | 5.229
-6 | 0.337 | 0.05253 | -0.087 | 6.417
-5.5 | 0.388 | 0.05053 | -0.088 | 7.676
-5 | 0.439 | 0.04876 | -0.089 | 9.001
-4.5 | 0.49 | 0.04731 | -0.09 | 10.36
-4 | 0.542 | 0.04607 | -0.091 | 11.754
-3.5 | 0.596 | 0.045 | -0.092 | 13.254
-3 | 0.647 | 0.04425 | -0.094 | 14.63
-2.5 | 0.698 | 0.04373 | -0.096 | 15.97
-2 | 0.75 | 0.04321 | -0.098 | 17.352
-1.5 | 0.801 | 0.04312 | -0.1 | 18.577
-1 | 0.976 | 0.02544 | -0.192 | 38.381
-0.5 | 1.031 | 0.02544 | -0.194 | 40.524
0 | 1.136 | 0.02295 | -0.186 | 49.483
0.5 | 1.195 | 0.02357 | -0.187 | 50.704
1 | 1.253 | 0.02404 | -0.188 | 52.133
1.5 | 1.308 | 0.02477 | -0.188 | 52.792
2 | 1.367 | 0.0255 | -0.188 | 53.614
2.5 | 1.423 | 0.02613 | -0.189 | 54.474
3 | 1.473 | 0.02719 | -0.189 | 54.191
3.5 | 1.528 | 0.02814 | -0.191 | 54.295
4 | 1.582 | 0.02927 | -0.192 | 54.037
4.5 | 1.634 | 0.03043 | -0.194 | 53.699
5 | 1.666 | 0.03212 | -0.193 | 51.879
5.5 | 1.706 | 0.03384 | -0.192 | 50.411
6 | 1.843 | 0.03431 | -0.207 | 53.711
6.5 | 1.897 | 0.03617 | -0.212 | 52.454
7 | 1.952 | 0.03997 | -0.231 | 48.832
7.5 | 2.004 | 0.04157 | -0.231 | 48.2
8 | 2.055 | 0.04336 | -0.232 | 47.38
8.5 | 2.105 | 0.04549 | -0.232 | 46.271
9 | 2.152 | 0.04754 | -0.233 | 45.279
9.5 | 2.195 | 0.04985 | -0.233 | 44.024
10 | 2.207 | 0.06286 | -0.231 | 35.109
10.5 | 2.233 | 0.06275 | -0.233 | 35.591
11 | 2.24 | 0.06639 | -0.232 | 33.745
11.5 | 2.239 | 0.07157 | -0.232 | 31.279
12 | 2.222 | 0.07808 | -0.231 | 28.456
12.5 | 2.203 | 0.08278 | -0.23 | 26.616
13 | 2.177 | 0.08869 | -0.23 | 24.543
13.5 | 2.141 | 0.09326 | -0.231 | 22.952
14 | 1.841 | 0.12563 | -0.106 | 14.654
14.5 | 1.793 | 0.1354 | -0.104 | 13.241
15 | 1.735 | 0.14458 | -0.103 | 12.002
15.5 | 1.668 | 0.15732 | -0.101 | 10.6
16 | 1.591 | 0.17135 | -0.101 | 9.286

## 14. Re 100k Mach 0.25 (2)
BIGFOIL.COM POLAR EXPORT
goe242
GOE 242 (MVA PR.2) |  |  |  | Cl Max: | 1.6317 | at alpha= | 9 | deg
XFOIL ncrit=9 |  |  |  | L/D Max: | 32.5402 | at alpha= | 8.5 | deg
Re: | 100000 |  |  | Cd Min: | 0.23242 | at alpha= | -20 | deg
Mach: | 0.25 |  |  | Cl=0 at alpha= | -9.3856 | deg
|  |  |  | @ Cl=0.1, Cd= | 0.091322
|  |  |  | @ Cl=0.4, Cd= | 0.028669
|  |  |  | @ Cl=0.6, Cd= | 0.0269
alpha (deg) | Cl | Cd | Cm | Cl/Cd
-20 | -0.3755 | 0.23242 | -0.018 | -1.6156
-19.5 | -0.3546 | 0.22631 | -0.0218 | -1.5669
-19 | -0.3346 | 0.22041 | -0.0259 | -1.5181
-18.5 | -0.3212 | 0.2176 | -0.0321 | -1.4761
-18 | -0.2985 | 0.20888 | -0.0347 | -1.4291
-17.5 | -0.2767 | 0.20215 | -0.0372 | -1.3688
-17 | -0.2579 | 0.19632 | -0.0405 | -1.3137
-16.5 | -0.2438 | 0.19172 | -0.0448 | -1.2716
-16 | -0.2467 | 0.19206 | -0.0505 | -1.2845
-15.5 | -0.2107 | 0.1792 | -0.0493 | -1.1758
-15 | -0.1968 | 0.17412 | -0.0505 | -1.1303
-14.5 | -0.1994 | 0.17215 | -0.0522 | -1.1583
-14 | -0.2296 | 0.17526 | -0.0521 | -1.3101
-13.5 | -0.2047 | 0.16484 | -0.0455 | -1.2418
-13 | -0.2154 | 0.16315 | -0.041 | -1.3203
-12.5 | -0.2281 | 0.1615 | -0.0383 | -1.4124
-12 | -0.2011 | 0.15377 | -0.0518 | -1.3078
-11.5 | -0.142 | 0.14297 | -0.0597 | -0.99322
-11 | -0.1158 | 0.13529 | -0.0727 | -0.85594
-10.5 | -0.0623 | 0.12597 | -0.0809 | -0.49456
-10 | -0.0181 | 0.11668 | -0.0909 | -0.15513
-9.5 | -0.0116 | 0.11258 | -0.1059 | -0.10304
-9 | 0.0391 | 0.10364 | -0.1096 | 0.37727
-8.5 | 0.078 | 0.09627 | -0.1118 | 0.81022
-8 | 0.1049 | 0.09022 | -0.1122 | 1.1627
-7.5 | 0.1185 | 0.08555 | -0.1128 | 1.3852
-7 | 0.135 | 0.08117 | -0.1132 | 1.6632
-6.5 | 0.149 | 0.07698 | -0.1136 | 1.9356
-6 | 0.1571 | 0.07328 | -0.1142 | 2.1438
-5.5 | 0.1581 | 0.05946 | -0.1367 | 2.6589
-5 | 0.3231 | 0.0312 | -0.2047 | 10.3558
-4.5 | 0.3916 | 0.02885 | -0.2073 | 13.5737
-4 | 0.4544 | 0.0275 | -0.2079 | 16.5236
-3.5 | 0.5047 | 0.02749 | -0.2062 | 18.3594
-3 | 0.5851 | 0.02647 | -0.2109 | 22.1043
-2.5 | 0.6443 | 0.02818 | -0.2127 | 22.8637
-2 | 0.6718 | 0.03132 | -0.2032 | 21.4496
-1.5 | 0.6947 | 0.03428 | -0.1969 | 20.2655
-1 | 0.7179 | 0.03702 | -0.1914 | 19.3922
-0.5 | 0.7428 | 0.03911 | -0.1853 | 18.9926
0 | 0.7357 | 0.04421 | -0.18 | 16.641
0.5 | 0.8311 | 0.0422 | -0.1846 | 19.6943
1 | 0.8503 | 0.04523 | -0.1819 | 18.7995
2.5 | 0.9788 | 0.04984 | -0.1807 | 19.6388
4 | 1.1953 | 0.04767 | -0.1865 | 25.0745
5 | 1.2051 | 0.05603 | -0.1788 | 21.5081
5.5 | 1.3474 | 0.04849 | -0.184 | 27.7872
6.5 | 1.3682 | 0.05496 | -0.176 | 24.8945
7 | 1.4101 | 0.05546 | -0.1742 | 25.4255
7.5 | 1.4596 | 0.05523 | -0.1727 | 26.4277
8 | 1.471 | 0.05867 | -0.1694 | 25.0724
8.5 | 1.6192 | 0.04976 | -0.173 | 32.5402
9 | 1.6317 | 0.05298 | -0.1693 | 30.7984
9.5 | 1.5892 | 0.06215 | -0.1641 | 25.5704
10 | 1.3106 | 0.10832 | -0.1644 | 12.0993

## 15. Re 100k Mach 0.50 (1)
BIGFOIL.COM POLAR EXPORT
goe242
GOE 242 (MVA PR.2) |  |  |  | Cl Max: | 2.252 | at alpha= | 9.5 | deg
JavaFoil+Calcfoil stall+Eppler ext transition |  |  |  | L/D Max: | 47.925 | at alpha= | 2 | deg
Re: | 100000 |  |  | Cd Min: | -99 | at alpha= | -20 | deg
Mach: | 0.5 |  |  | Cl=0 at alpha= | -9.4674 | deg
|  |  |  | @ Cl=0.1, Cd= | 0.074107
|  |  |  | @ Cl=0.4, Cd= | 0.054139
|  |  |  | @ Cl=0.6, Cd= | 0.048025
alpha (deg) | Cl | Cd | Cm | Cl/Cd
-20 | -0.541 | -99 | -0.083 | -99
-19.5 | -0.517 | -99 | -0.085 | -99
-19 | -0.492 | -99 | -0.086 | -99
-18.5 | -0.467 | -99 | -0.085 | -99
-18 | -0.442 | -99 | -0.086 | -99
-17.5 | -0.417 | -99 | -0.087 | -99
-17 | -0.392 | -99 | -0.089 | -99
-16.5 | -0.366 | 0.2317 | -0.08 | -1.578
-16 | -0.34 | 0.22851 | -0.078 | -1.489
-15.5 | -0.315 | 0.2321 | -0.08 | -1.356
-15 | -0.289 | 0.22802 | -0.08 | -1.269
-14.5 | -0.264 | 0.22406 | -0.081 | -1.177
-14 | -0.238 | 0.22024 | -0.081 | -1.081
-13.5 | -0.212 | 0.20016 | -0.083 | -1.06
-13 | -0.186 | 0.21309 | -0.083 | -0.874
-12.5 | -0.16 | 0.19294 | -0.085 | -0.831
-12 | -0.134 | 0.18957 | -0.086 | -0.708
-11.5 | -0.108 | 0.18626 | -0.087 | -0.579
-11 | -0.082 | 0.20096 | -0.088 | -0.406
-10.5 | -0.055 | 0.19825 | -0.088 | -0.278
-10 | -0.041 | 0.11501 | -0.089 | -0.354
-9.5 | -0.003 | 0.09403 | -0.09 | -0.032
-9 | 0.043 | 0.08308 | -0.092 | 0.522
-8.5 | 0.094 | 0.07495 | -0.092 | 1.253
-8 | 0.147 | 0.0675 | -0.095 | 2.178
-7.5 | 0.202 | 0.06316 | -0.096 | 3.196
-7 | 0.258 | 0.06135 | -0.094 | 4.2
-6.5 | 0.314 | 0.05811 | -0.095 | 5.411
-6 | 0.372 | 0.05519 | -0.096 | 6.736
-5.5 | 0.429 | 0.05305 | -0.097 | 8.095
-5 | 0.487 | 0.05097 | -0.098 | 9.56
-4.5 | 0.545 | 0.0494 | -0.1 | 11.041
-4 | 0.603 | 0.04795 | -0.101 | 12.586
-3.5 | 0.667 | 0.04694 | -0.102 | 14.203
-3 | 0.724 | 0.04619 | -0.104 | 15.667
-2.5 | 0.781 | 0.04575 | -0.105 | 17.063
-2 | 0.838 | 0.04575 | -0.107 | 18.314
-1.5 | 0.895 | 0.04558 | -0.109 | 19.646
-1 | 0.953 | 0.04571 | -0.112 | 20.854
-0.5 | 1.135 | 0.02917 | -0.21 | 38.93
0 | 1.247 | 0.02677 | -0.202 | 46.606
0.5 | 1.31 | 0.02746 | -0.203 | 47.686
1 | 1.364 | 0.02866 | -0.203 | 47.604
1.5 | 1.426 | 0.02987 | -0.204 | 47.752
2 | 1.485 | 0.03098 | -0.204 | 47.925
2.5 | 1.513 | 0.0333 | -0.198 | 45.452
3 | 1.572 | 0.03439 | -0.2 | 45.702
3.5 | 1.629 | 0.03582 | -0.201 | 45.469
4 | 1.684 | 0.03748 | -0.201 | 44.93
4.5 | 1.727 | 0.03996 | -0.2 | 43.213
5 | 1.877 | 0.04137 | -0.218 | 45.38
5.5 | 1.933 | 0.04637 | -0.219 | 41.688
6 | 1.987 | 0.04917 | -0.221 | 40.401
6.5 | 2.037 | 0.05204 | -0.221 | 39.152
7 | 2.086 | 0.05475 | -0.223 | 38.107
7.5 | 2.128 | 0.05842 | -0.224 | 36.424
8 | 2.164 | 0.06302 | -0.226 | 34.331
8.5 | 2.201 | 0.07506 | -0.231 | 29.324
9 | 2.233 | 0.08214 | -0.248 | 27.185
9.5 | 2.252 | 0.08835 | -0.248 | 25.493
10 | 2.189 | 0.1009 | -0.247 | 21.689
10.5 | 2.028 | 0.11285 | -0.246 | 17.968
11 | 1.159 | 0.15659 | -0.095 | 7.403
11.5 | 1.189 | 0.1624 | -0.101 | 7.321
12 | 1.219 | 0.1727 | -0.11 | 7.059
12.5 | 1.259 | 0.23731 | -0.152 | 5.305
13 | 1.284 | 0.26986 | -0.141 | 4.759
13.5 | 1.314 | 0.26861 | -0.143 | 4.892
14 | 1.344 | 0.28546 | -0.146 | 4.709
14.5 | 1.378 | 0.29023 | -0.157 | 4.75

## 16. Re 100k Mach 0.50 (2)
BIGFOIL.COM POLAR EXPORT
goe242
GOE 242 (MVA PR.2) |  |  |  | Cl Max: | 1.584 | at alpha= | 19 | deg
XFOIL ncrit=9 |  |  |  | L/D Max: | 11.9188 | at alpha= | 4.5 | deg
Re: | 100000 |  |  | Cd Min: | 0.29425 | at alpha= | 20 | deg
Mach: | 0.5 |  |  | Cl=0 at alpha= | -11.5353 | deg
|  |  |  | @ Cl=0.1, Cd= | 0.11925
|  |  |  | @ Cl=0.4, Cd= | 0.044777
|  |  |  | @ Cl=0.6, Cd= | 0.052976
alpha (deg) | Cl | Cd | Cm | Cl/Cd
-20 | -0.3791 | 0.24965 | -0.0227 | -1.5185
-19.5 | -0.3565 | 0.24399 | -0.0287 | -1.4611
-19 | -0.3351 | 0.2379 | -0.0341 | -1.4086
-18.5 | -0.3072 | 0.22821 | -0.0369 | -1.3461
-18 | -0.2836 | 0.22138 | -0.0409 | -1.2811
-17.5 | -0.2626 | 0.21547 | -0.0455 | -1.2187
-17 | -0.2529 | 0.2144 | -0.0514 | -1.1796
-16.5 | -0.2233 | 0.2025 | -0.0522 | -1.1027
-16 | -0.2052 | 0.19649 | -0.0536 | -1.0443
-15.5 | -0.196 | 0.19223 | -0.054 | -1.0196
-15 | -0.2075 | 0.19299 | -0.0536 | -1.0752
-14.5 | -0.2098 | 0.18834 | -0.0494 | -1.1139
-14 | -0.2132 | 0.18515 | -0.0444 | -1.1515
-13.5 | -0.1966 | 0.17992 | -0.048 | -1.0927
-12.5 | -0.0938 | 0.1595 | -0.0733 | -0.58809
-12 | -0.0631 | 0.15418 | -0.0878 | -0.40926
-11.5 | 0.0048 | 0.14035 | -0.0965 | 0.0342
-11 | 0.0137 | 0.13838 | -0.1098 | 0.099003
-10.5 | 0.0874 | 0.12364 | -0.1137 | 0.70689
-10 | 0.1026 | 0.11835 | -0.1207 | 0.86692
-9.5 | 0.1309 | 0.11219 | -0.1213 | 1.1668
-9 | 0.1565 | 0.10589 | -0.1219 | 1.4779
-8.5 | 0.1669 | 0.10131 | -0.1238 | 1.6474
-8 | 0.1574 | 0.10009 | -0.127 | 1.5726
-7.5 | 0.1965 | 0.09312 | -0.1256 | 2.1102
-7 | 0.219 | 0.0883 | -0.1253 | 2.4802
-6.5 | 0.2317 | 0.08435 | -0.1252 | 2.7469
-6 | 0.2201 | 0.08253 | -0.1247 | 2.6669
-5.5 | 0.2474 | 0.07753 | -0.1239 | 3.191
-5 | 0.1706 | 0.06258 | -0.1486 | 2.7261
-4.5 | 0.1541 | 0.06244 | -0.1402 | 2.468
-4 | 0.1217 | 0.0609 | -0.1412 | 1.9984
-3.5 | 0.3845 | 0.04158 | -0.2087 | 9.2472
-3 | 0.3913 | 0.0449 | -0.2064 | 8.7149
-2.5 | 0.4807 | 0.04364 | -0.2091 | 11.0151
-2 | 0.4744 | 0.04884 | -0.2043 | 9.7133
-1.5 | 0.5736 | 0.04884 | -0.21 | 11.7445
-1 | 0.6036 | 0.05354 | -0.2129 | 11.2738
-0.5 | 0.6118 | 0.05859 | -0.2049 | 10.4421
0 | 0.6318 | 0.06217 | -0.1956 | 10.1625
0.5 | 0.6685 | 0.06417 | -0.1881 | 10.4176
1 | 0.687 | 0.06729 | -0.182 | 10.2095
1.5 | 0.7138 | 0.06961 | -0.1765 | 10.2543
2 | 0.7684 | 0.07116 | -0.1765 | 10.7982
2.5 | 0.795 | 0.07469 | -0.1755 | 10.644
3 | 0.8305 | 0.07735 | -0.1741 | 10.7369
3.5 | 0.883 | 0.07925 | -0.1744 | 11.142
4 | 0.9348 | 0.08077 | -0.1741 | 11.5736
4.5 | 0.987 | 0.08281 | -0.1747 | 11.9189
5 | 0.9838 | 0.08999 | -0.1744 | 10.9323
5.5 | 1.0149 | 0.09409 | -0.1744 | 10.7865
6 | 1.0381 | 0.09915 | -0.1743 | 10.47
6.5 | 1.0585 | 0.1049 | -0.1748 | 10.0906
7 | 1.0615 | 0.11343 | -0.1764 | 9.3582
7.5 | 1.0606 | 0.12275 | -0.1784 | 8.6403
8 | 1.11 | 0.12538 | -0.1781 | 8.8531
8.5 | 1.08 | 0.13937 | -0.1829 | 7.7492
9 | 1.1064 | 0.14616 | -0.1851 | 7.5698
9.5 | 1.1124 | 0.15529 | -0.1884 | 7.1634
10 | 1.1177 | 0.16494 | -0.1927 | 6.7764
10.5 | 1.1401 | 0.17314 | -0.1959 | 6.5848
11.5 | 1.1235 | 0.19892 | -0.2122 | 5.648
12 | 1.1556 | 0.20537 | -0.2145 | 5.6269
12.5 | 1.204 | 0.21438 | -0.2158 | 5.6162
13 | 1.2015 | 0.21772 | -0.221 | 5.5186
13.5 | 1.2384 | 0.22456 | -0.2226 | 5.5148
14 | 1.2694 | 0.22995 | -0.2243 | 5.5203
14.5 | 1.2876 | 0.23371 | -0.2274 | 5.5094
15 | 1.3451 | 0.23097 | -0.223 | 5.8237
15.5 | 1.3819 | 0.23325 | -0.2235 | 5.9245
16 | 1.4215 | 0.23357 | -0.2229 | 6.086
16.5 | 1.4559 | 0.23553 | -0.2234 | 6.1814
17 | 1.4853 | 0.2391 | -0.2253 | 6.212
17.5 | 1.5191 | 0.24077 | -0.2261 | 6.3093
18 | 1.5717 | 0.23875 | -0.2226 | 6.583
18.5 | 1.5811 | 0.24854 | -0.2287 | 6.3616
19 | 1.584 | 0.26095 | -0.2373 | 6.0701
19.5 | 1.5743 | 0.27959 | -0.2509 | 5.6307
20 | 1.5804 | 0.29425 | -0.261 | 5.3709

## 17. Re 250k Mach 0.00 (1)
BIGFOIL.COM POLAR EXPORT
goe242
GOE 242 (MVA PR.2) |  |  |  | Cl Max: | 2.279 | at alpha= | 12.5 | deg
JavaFoil+Calcfoil stall+Eppler ext transition |  |  |  | L/D Max: | 101.588 | at alpha= | 6 | deg
Re: | 250000 |  |  | Cd Min: | 0.01469 | at alpha= | 2 | deg
Mach: | 0 |  |  | Cl=0 at alpha= | -9.4667 | deg
|  |  |  | @ Cl=0.1, Cd= | 0.058915
|  |  |  | @ Cl=0.4, Cd= | 0.045308
|  |  |  | @ Cl=0.6, Cd= | 0.040469
alpha (deg) | Cl | Cd | Cm | Cl/Cd
-20 | -0.46 | 0.20775 | -0.064 | -2.216
-19.5 | -0.462 | 0.19565 | -0.065 | -2.361
-19 | -0.462 | 0.18847 | -0.066 | -2.45
-18.5 | -0.46 | 0.1768 | -0.067 | -2.601
-18 | -0.456 | 0.16854 | -0.067 | -2.706
-17.5 | -0.45 | 0.1601 | -0.068 | -2.81
-17 | -0.442 | 0.14894 | -0.069 | -2.964
-16.5 | -0.431 | 0.14154 | -0.069 | -3.042
-16 | -0.417 | 0.13373 | -0.07 | -3.119
-15.5 | -0.401 | 0.12919 | -0.071 | -3.102
-15 | -0.382 | 0.12258 | -0.071 | -3.114
-14.5 | -0.36 | 0.114 | -0.071 | -3.156
-14 | -0.335 | 0.10824 | -0.072 | -3.096
-13.5 | -0.307 | 0.10274 | -0.071 | -2.993
-13 | -0.277 | 0.09711 | -0.072 | -2.856
-12.5 | -0.245 | 0.09181 | -0.073 | -2.664
-12 | -0.209 | 0.0868 | -0.075 | -2.412
-11.5 | -0.172 | 0.08241 | -0.076 | -2.085
-11 | -0.132 | 0.07824 | -0.077 | -1.69
-10.5 | -0.091 | 0.07396 | -0.078 | -1.227
-10 | -0.048 | 0.07021 | -0.079 | -0.677
-9.5 | -0.003 | 0.06641 | -0.08 | -0.047
-9 | 0.042 | 0.06301 | -0.08 | 0.668
-8.5 | 0.088 | 0.05952 | -0.082 | 1.482
-8 | 0.135 | 0.05715 | -0.082 | 2.361
-7.5 | 0.182 | 0.05441 | -0.083 | 3.35
-7 | 0.23 | 0.05209 | -0.084 | 4.419
-6.5 | 0.279 | 0.04988 | -0.085 | 5.585
-6 | 0.327 | 0.04786 | -0.086 | 6.838
-5.5 | 0.376 | 0.04609 | -0.087 | 8.166
-5 | 0.426 | 0.04446 | -0.088 | 9.574
-4.5 | 0.475 | 0.04306 | -0.09 | 11.036
-4 | 0.525 | 0.04187 | -0.091 | 12.535
-3.5 | 0.578 | 0.04086 | -0.092 | 14.139
-3 | 0.627 | 0.03999 | -0.094 | 15.68
-2.5 | 0.677 | 0.03935 | -0.096 | 17.191
-2 | 0.726 | 0.03877 | -0.098 | 18.734
-1.5 | 0.898 | 0.01952 | -0.191 | 45.996
-1 | 0.959 | 0.01934 | -0.193 | 49.572
-0.5 | 1.014 | 0.01923 | -0.196 | 52.718
0 | 1.125 | 0.01671 | -0.193 | 67.322
0.5 | 1.185 | 0.01702 | -0.195 | 69.637
1 | 1.246 | 0.0173 | -0.197 | 72.009
1.5 | 1.321 | 0.01759 | -0.201 | 75.11
2 | 1.381 | 0.01469 | -0.201 | 94.061
2.5 | 1.442 | 0.01499 | -0.206 | 96.173
3 | 1.502 | 0.01611 | -0.222 | 93.237
3.5 | 1.562 | 0.01635 | -0.224 | 95.508
4 | 1.622 | 0.01675 | -0.225 | 96.826
4.5 | 1.681 | 0.01712 | -0.227 | 98.22
5 | 1.741 | 0.01744 | -0.228 | 99.848
5.5 | 1.8 | 0.01785 | -0.229 | 100.84
6 | 1.859 | 0.0183 | -0.231 | 101.588
6.5 | 1.918 | 0.0213 | -0.232 | 90.046
7 | 1.977 | 0.02715 | -0.234 | 72.818
7.5 | 1.992 | 0.03016 | -0.23 | 66.039
8 | 2.046 | 0.03127 | -0.231 | 65.415
8.5 | 2.099 | 0.03227 | -0.232 | 65.049
9 | 2.15 | 0.03347 | -0.232 | 64.248
9.5 | 2.197 | 0.03475 | -0.233 | 63.229
10 | 2.206 | 0.04246 | -0.231 | 51.959
10.5 | 2.232 | 0.04535 | -0.231 | 49.22
11 | 2.253 | 0.04801 | -0.231 | 46.929
11.5 | 2.264 | 0.05285 | -0.231 | 42.839
12 | 2.276 | 0.05529 | -0.231 | 41.16
12.5 | 2.279 | 0.05825 | -0.232 | 39.131
13 | 2.277 | 0.06131 | -0.232 | 37.14
13.5 | 2.261 | 0.06659 | -0.231 | 33.949
14 | 2.243 | 0.07084 | -0.23 | 31.665
14.5 | 2.221 | 0.07438 | -0.23 | 29.861
15 | 2.192 | 0.07938 | -0.229 | 27.611
15.5 | 2.157 | 0.08526 | -0.229 | 25.296
16 | 2.12 | 0.08842 | -0.229 | 23.979
16.5 | 2.08 | 0.09313 | -0.229 | 22.338
17 | 2.036 | 0.099 | -0.229 | 20.566
17.5 | 1.986 | 0.10432 | -0.229 | 19.035

## 18. Re 250k Mach 0.00 (2)
BIGFOIL.COM POLAR EXPORT
goe242
GOE 242 (MVA PR.2) |  |  |  | Cl Max: | 1.8316 | at alpha= | 12 | deg
XFOIL ncrit=9 |  |  |  | L/D Max: | 87.6337 | at alpha= | 7.5 | deg
Re: | 250000 |  |  | Cd Min: | 0.22732 | at alpha= | -20 | deg
Mach: | 0 |  |  | Cl=0 at alpha= | -9.2451 | deg
|  |  |  | @ Cl=0.1, Cd= | 0.043694
|  |  |  | @ Cl=0.4, Cd= | 0.01726
|  |  |  | @ Cl=0.6, Cd= | 0.014938
alpha (deg) | Cl | Cd | Cm | Cl/Cd
-20 | -0.3762 | 0.22732 | -0.015 | -1.6549
-19.5 | -0.3568 | 0.22117 | -0.0193 | -1.6132
-19 | -0.3405 | 0.21543 | -0.0249 | -1.5806
-18.5 | -0.3224 | 0.20873 | -0.0288 | -1.5446
-18 | -0.3009 | 0.20234 | -0.031 | -1.4871
-17.5 | -0.2818 | 0.19653 | -0.0342 | -1.4339
-17 | -0.2636 | 0.19055 | -0.0376 | -1.3834
-16.5 | -0.2468 | 0.18433 | -0.0414 | -1.3389
-16 | -0.2432 | 0.17932 | -0.0479 | -1.3562
-15.5 | -0.2172 | 0.17168 | -0.0478 | -1.2651
-15 | -0.2014 | 0.1664 | -0.0494 | -1.2103
-14.5 | -0.1932 | 0.16177 | -0.05 | -1.1943
-13.5 | -0.1808 | 0.15013 | -0.0606 | -1.2043
-13 | -0.1414 | 0.14086 | -0.0653 | -1.0038
-12.5 | -0.1055 | 0.13333 | -0.0719 | -0.79127
-12 | -0.0823 | 0.12521 | -0.081 | -0.6573
-11.5 | -0.0654 | 0.11633 | -0.0883 | -0.56219
-11 | -0.0361 | 0.1108 | -0.0893 | -0.32581
-10.5 | -0.0226 | 0.10512 | -0.0911 | -0.21499
-10 | -0.0344 | 0.09615 | -0.1008 | -0.35777
-9.5 | -0.0078 | 0.092 | -0.096 | -0.084783
-9 | 0.0075 | 0.08695 | -0.0975 | 0.086256
-8.5 | 0.0077 | 0.07823 | -0.1039 | 0.098428
-8 | 0.0306 | 0.07439 | -0.1038 | 0.41135
-7.5 | 0.0234 | 0.06253 | -0.1168 | 0.37422
-7 | 0.055 | 0.06003 | -0.1163 | 0.91621
-6.5 | 0.1191 | 0.03676 | -0.1707 | 3.2399
-6 | 0.2334 | 0.02267 | -0.1938 | 10.2955
-5.5 | 0.3002 | 0.02027 | -0.1966 | 14.8101
-5 | 0.363 | 0.01806 | -0.1984 | 20.0997
-4.5 | 0.425 | 0.01672 | -0.1999 | 25.4187
-4 | 0.4888 | 0.01589 | -0.2017 | 30.7615
-3.5 | 0.5552 | 0.01533 | -0.2043 | 36.2166
-3 | 0.626 | 0.01471 | -0.2082 | 42.5561
-2.5 | 0.6997 | 0.0139 | -0.2131 | 50.3381
-2 | 0.763 | 0.01421 | -0.2148 | 53.6946
-1.5 | 0.8175 | 0.0151 | -0.2139 | 54.1391
-0.5 | 0.9274 | 0.0166 | -0.2128 | 55.8675
0 | 0.9805 | 0.01718 | -0.2119 | 57.0722
0.5 | 1.0388 | 0.01736 | -0.2127 | 59.8387
1 | 1.0955 | 0.01751 | -0.2129 | 62.5642
1.5 | 1.1545 | 0.01763 | -0.2141 | 65.485
2 | 1.2104 | 0.01787 | -0.2142 | 67.7336
2.5 | 1.2685 | 0.01817 | -0.2152 | 69.8129
3 | 1.3249 | 0.0183 | -0.2158 | 72.3989
3.5 | 1.3821 | 0.01858 | -0.2164 | 74.3864
4 | 1.4364 | 0.01879 | -0.2166 | 76.4449
4.5 | 1.4935 | 0.01901 | -0.2173 | 78.5639
5 | 1.544 | 0.01918 | -0.2167 | 80.5005
5.5 | 1.5969 | 0.01939 | -0.2166 | 82.3569
6 | 1.6478 | 0.01952 | -0.216 | 84.416
6.5 | 1.694 | 0.01971 | -0.2146 | 85.9462
7 | 1.7362 | 0.01985 | -0.2124 | 87.466
7.5 | 1.7702 | 0.0202 | -0.2089 | 87.6337
8 | 1.7944 | 0.02096 | -0.2039 | 85.6107
8.5 | 1.7978 | 0.02264 | -0.1957 | 79.4081
9 | 1.8015 | 0.02526 | -0.1889 | 71.3183
10 | 1.8149 | 0.03151 | -0.1786 | 57.5976
10.5 | 1.823 | 0.03501 | -0.1746 | 52.0708
11 | 1.8286 | 0.03892 | -0.1709 | 46.9836
11.5 | 1.8312 | 0.04336 | -0.1675 | 42.2325
12 | 1.8316 | 0.04831 | -0.1645 | 37.9135
13 | 1.8154 | 0.06127 | -0.1598 | 29.6295
13.5 | 1.7915 | 0.06961 | -0.1575 | 25.7362
14 | 1.7331 | 0.08317 | -0.1557 | 20.838
14.5 | 1.7003 | 0.09393 | -0.1548 | 18.1018
15 | 1.6774 | 0.10378 | -0.1548 | 16.163
15.5 | 1.6518 | 0.11439 | -0.1556 | 14.4401
16 | 1.6324 | 0.12445 | -0.1571 | 13.1169
16.5 | 1.6164 | 0.13422 | -0.1591 | 12.0429
17 | 1.6001 | 0.14435 | -0.162 | 11.0849

## 19. Re 250k Mach 0.10 (1)
BIGFOIL.COM POLAR EXPORT
goe242
GOE 242 (MVA PR.2) |  |  |  | Cl Max: | 2.277 | at alpha= | 12.5 | deg
JavaFoil+Calcfoil stall+Eppler ext transition |  |  |  | L/D Max: | 100.226 | at alpha= | 5.5 | deg
Re: | 250000 |  |  | Cd Min: | 0.01477 | at alpha= | 2 | deg
Mach: | 0.1 |  |  | Cl=0 at alpha= | -9.4667 | deg
|  |  |  | @ Cl=0.1, Cd= | 0.0592
|  |  |  | @ Cl=0.4, Cd= | 0.045403
|  |  |  | @ Cl=0.6, Cd= | 0.040552
alpha (deg) | Cl | Cd | Cm | Cl/Cd
-20 | -0.435 | 0.21656 | -0.064 | -2.007
-19.5 | -0.439 | 0.19998 | -0.065 | -2.194
-19 | -0.441 | 0.19055 | -0.066 | -2.314
-18.5 | -0.441 | 0.1781 | -0.067 | -2.479
-18 | -0.44 | 0.17075 | -0.068 | -2.577
-17.5 | -0.436 | 0.16162 | -0.068 | -2.698
-17 | -0.43 | 0.15341 | -0.069 | -2.802
-16.5 | -0.421 | 0.145 | -0.07 | -2.902
-16 | -0.409 | 0.13655 | -0.071 | -2.996
-15.5 | -0.394 | 0.13059 | -0.071 | -3.021
-15 | -0.377 | 0.1235 | -0.071 | -3.052
-14.5 | -0.356 | 0.11609 | -0.072 | -3.068
-14 | -0.333 | 0.10904 | -0.072 | -3.05
-13.5 | -0.306 | 0.10321 | -0.072 | -2.963
-13 | -0.276 | 0.09824 | -0.073 | -2.813
-12.5 | -0.244 | 0.0919 | -0.074 | -2.656
-12 | -0.209 | 0.08696 | -0.075 | -2.406
-11.5 | -0.172 | 0.08307 | -0.076 | -2.069
-11 | -0.132 | 0.07834 | -0.077 | -1.69
-10.5 | -0.091 | 0.07441 | -0.078 | -1.223
-10 | -0.048 | 0.07032 | -0.079 | -0.678
-9.5 | -0.003 | 0.06677 | -0.08 | -0.047
-9 | 0.042 | 0.06324 | -0.081 | 0.668
-8.5 | 0.089 | 0.0598 | -0.082 | 1.48
-8 | 0.135 | 0.05729 | -0.083 | 2.365
-7.5 | 0.183 | 0.05451 | -0.083 | 3.358
-7 | 0.231 | 0.05218 | -0.084 | 4.431
-6.5 | 0.28 | 0.04991 | -0.085 | 5.607
-6 | 0.329 | 0.0479 | -0.086 | 6.865
-5.5 | 0.378 | 0.04612 | -0.087 | 8.199
-5 | 0.428 | 0.04449 | -0.089 | 9.613
-4.5 | 0.478 | 0.04312 | -0.09 | 11.075
-4 | 0.527 | 0.0419 | -0.091 | 12.588
-3.5 | 0.581 | 0.04087 | -0.093 | 14.207
-3 | 0.63 | 0.04005 | -0.094 | 15.738
-2.5 | 0.68 | 0.03937 | -0.096 | 17.271
-2 | 0.73 | 0.03883 | -0.099 | 18.798
-1.5 | 0.901 | 0.01969 | -0.191 | 45.775
-1 | 0.963 | 0.0195 | -0.194 | 49.393
-0.5 | 1.018 | 0.01929 | -0.197 | 52.763
0 | 1.129 | 0.01677 | -0.194 | 67.347
0.5 | 1.19 | 0.01708 | -0.196 | 69.672
1 | 1.251 | 0.01738 | -0.197 | 72.009
1.5 | 1.328 | 0.01766 | -0.201 | 75.16
2 | 1.388 | 0.01477 | -0.201 | 93.964
2.5 | 1.449 | 0.01503 | -0.206 | 96.379
3 | 1.509 | 0.01618 | -0.223 | 93.293
3.5 | 1.569 | 0.01645 | -0.225 | 95.381
4 | 1.629 | 0.01687 | -0.226 | 96.578
4.5 | 1.689 | 0.01719 | -0.228 | 98.252
5 | 1.749 | 0.01756 | -0.229 | 99.609
5.5 | 1.809 | 0.01804 | -0.231 | 100.226
6 | 1.83 | 0.02226 | -0.227 | 82.2
6.5 | 1.927 | 0.02155 | -0.233 | 89.405
7 | 1.986 | 0.02742 | -0.235 | 72.428
7.5 | 1.999 | 0.03049 | -0.231 | 65.552
8 | 2.053 | 0.03162 | -0.232 | 64.922
8.5 | 2.106 | 0.03266 | -0.232 | 64.478
9 | 2.156 | 0.03391 | -0.233 | 63.595
9.5 | 2.203 | 0.03517 | -0.234 | 62.634
10 | 2.212 | 0.04321 | -0.232 | 51.199
10.5 | 2.236 | 0.04597 | -0.232 | 48.648
11 | 2.257 | 0.04882 | -0.232 | 46.236
11.5 | 2.266 | 0.05394 | -0.232 | 42.014
12 | 2.275 | 0.05611 | -0.232 | 40.542
12.5 | 2.277 | 0.05969 | -0.232 | 38.152
13 | 2.266 | 0.06425 | -0.232 | 35.259
13.5 | 2.251 | 0.06854 | -0.231 | 32.839
14 | 2.231 | 0.0714 | -0.231 | 31.241
14.5 | 2.202 | 0.07647 | -0.23 | 28.79
15 | 2.166 | 0.08154 | -0.229 | 26.566
15.5 | 2.128 | 0.08706 | -0.229 | 24.449
16 | 2.087 | 0.09167 | -0.23 | 22.772
16.5 | 2.041 | 0.09598 | -0.23 | 21.269
17 | 1.988 | 0.10119 | -0.229 | 19.65
17.5 | 1.932 | 0.10749 | -0.229 | 17.97

## 20. Re 250k Mach 0.10 (2)
BIGFOIL.COM POLAR EXPORT
goe242
GOE 242 (MVA PR.2) |  |  |  | Cl Max: | 1.8282 | at alpha= | 11.5 | deg
XFOIL ncrit=9 |  |  |  | L/D Max: | 86.861 | at alpha= | 7 | deg
Re: | 250000 |  |  | Cd Min: | 0.22786 | at alpha= | -20 | deg
Mach: | 0.1 |  |  | Cl=0 at alpha= | -9.3758 | deg
|  |  |  | @ Cl=0.1, Cd= | 0.045165
|  |  |  | @ Cl=0.4, Cd= | 0.017472
|  |  |  | @ Cl=0.6, Cd= | 0.01507
alpha (deg) | Cl | Cd | Cm | Cl/Cd
-20 | -0.376 | 0.22786 | -0.0152 | -1.6501
-19.5 | -0.3564 | 0.22167 | -0.0196 | -1.6078
-19 | -0.3402 | 0.21599 | -0.0253 | -1.5751
-18.5 | -0.3212 | 0.20911 | -0.0289 | -1.536
-18 | -0.2999 | 0.20279 | -0.0313 | -1.4789
-17.5 | -0.2806 | 0.19695 | -0.0346 | -1.4247
-17 | -0.2623 | 0.19094 | -0.038 | -1.3737
-16.5 | -0.2455 | 0.18469 | -0.0418 | -1.3293
-16 | -0.2419 | 0.17979 | -0.0483 | -1.3455
-15.5 | -0.2153 | 0.17209 | -0.0481 | -1.2511
-15 | -0.1999 | 0.16684 | -0.0497 | -1.1982
-14.5 | -0.1928 | 0.16239 | -0.05 | -1.1873
-14 | -0.1937 | 0.15885 | -0.0491 | -1.2194
-13.5 | -0.1771 | 0.15028 | -0.0618 | -1.1785
-13 | -0.1358 | 0.141 | -0.0663 | -0.96312
-12.5 | -0.1009 | 0.13349 | -0.0728 | -0.75586
-12 | -0.0798 | 0.12525 | -0.0829 | -0.63713
-11.5 | -0.0594 | 0.11667 | -0.0888 | -0.50913
-11 | -0.0324 | 0.1112 | -0.0896 | -0.29137
-10.5 | -0.0194 | 0.10548 | -0.0914 | -0.18392
-10 | -0.0304 | 0.09642 | -0.1002 | -0.31529
-9.5 | -0.0037 | 0.09255 | -0.096 | -0.039978
-9 | 0.0112 | 0.08732 | -0.0979 | 0.12826
-8.5 | 0.0129 | 0.079 | -0.1037 | 0.16329
-8 | 0.0353 | 0.07497 | -0.1039 | 0.47086
-7.5 | 0.0286 | 0.06391 | -0.1155 | 0.4475
-7 | 0.0593 | 0.0611 | -0.1153 | 0.97054
-6.5 | 0.0867 | 0.04739 | -0.1383 | 1.8295
-6 | 0.2319 | 0.0231 | -0.194 | 10.039
-5.5 | 0.2999 | 0.02054 | -0.1972 | 14.6008
-5 | 0.3637 | 0.01831 | -0.1991 | 19.8635
-4.5 | 0.4261 | 0.01687 | -0.2006 | 25.2579
-4 | 0.4903 | 0.016 | -0.2024 | 30.6438
-3.5 | 0.5572 | 0.01546 | -0.205 | 36.0414
-3 | 0.6286 | 0.01481 | -0.209 | 42.4443
-2.5 | 0.6987 | 0.01439 | -0.2125 | 48.5546
-2 | 0.7674 | 0.01426 | -0.216 | 53.8149
-1.5 | 0.8218 | 0.01519 | -0.2149 | 54.1014
-1 | 0.8781 | 0.01599 | -0.2145 | 54.9156
-0.5 | 0.9324 | 0.01671 | -0.2138 | 55.7989
0 | 0.9858 | 0.01731 | -0.2127 | 56.9497
0.5 | 1.0446 | 0.01747 | -0.2136 | 59.7939
1 | 1.1019 | 0.01766 | -0.2138 | 62.3952
1.5 | 1.1612 | 0.01777 | -0.2151 | 65.3461
2 | 1.2176 | 0.01802 | -0.2152 | 67.5694
2.5 | 1.2753 | 0.01831 | -0.216 | 69.6505
3 | 1.3328 | 0.01845 | -0.2167 | 72.2385
3.5 | 1.3893 | 0.01874 | -0.2171 | 74.1355
4 | 1.4447 | 0.01894 | -0.2174 | 76.2777
4.5 | 1.5009 | 0.01917 | -0.2178 | 78.2942
5 | 1.5531 | 0.01933 | -0.2174 | 80.3466
5.5 | 1.6051 | 0.01957 | -0.217 | 82.0184
6 | 1.6567 | 0.01971 | -0.2164 | 84.0538
6.5 | 1.7036 | 0.01987 | -0.2151 | 85.7373
7 | 1.7433 | 0.02007 | -0.2124 | 86.861
7.5 | 1.7756 | 0.02046 | -0.2084 | 86.784
8 | 1.7952 | 0.02136 | -0.2025 | 84.0449
8.5 | 1.7967 | 0.02333 | -0.1942 | 77.0124
9 | 1.8001 | 0.02614 | -0.1877 | 68.8638
9.5 | 1.8056 | 0.02932 | -0.1822 | 61.5825
10 | 1.8143 | 0.0326 | -0.1778 | 55.6534
10.5 | 1.8217 | 0.03627 | -0.1738 | 50.2261
11 | 1.8266 | 0.04035 | -0.1701 | 45.2689
11.5 | 1.8282 | 0.045 | -0.1668 | 40.6267
12 | 1.8282 | 0.05016 | -0.1639 | 36.4474
12.5 | 1.823 | 0.05627 | -0.1615 | 32.3974
13 | 1.8116 | 0.06345 | -0.1595 | 28.5516
13.5 | 1.7884 | 0.07175 | -0.1573 | 24.9254
14 | 1.7298 | 0.08541 | -0.1557 | 20.2529
14.5 | 1.6961 | 0.09637 | -0.1551 | 17.5999
15 | 1.6733 | 0.10627 | -0.1551 | 15.7457
15.5 | 1.6471 | 0.11709 | -0.1562 | 14.067
16 | 1.6271 | 0.12734 | -0.1579 | 12.7776
16.5 | 1.6108 | 0.13728 | -0.1602 | 11.7337

## 21. Re 250k Mach 0.25 (1)
BIGFOIL.COM POLAR EXPORT
goe242
GOE 242 (MVA PR.2) |  |  |  | Cl Max: | 2.271 | at alpha= | 11 | deg
JavaFoil+Calcfoil stall+Eppler ext transition |  |  |  | L/D Max: | 89.398 | at alpha= | 6 | deg
Re: | 250000 |  |  | Cd Min: | 0.0172 | at alpha= | 0 | deg
Mach: | 0.25 |  |  | Cl=0 at alpha= | -9.4674 | deg
|  |  |  | @ Cl=0.1, Cd= | 0.05994
|  |  |  | @ Cl=0.4, Cd= | 0.046064
|  |  |  | @ Cl=0.6, Cd= | 0.041141
alpha (deg) | Cl | Cd | Cm | Cl/Cd
-20 | -0.186 | 0.36358 | -0.057 | -0.511
-19.5 | -0.22 | 0.30183 | -0.057 | -0.728
-19 | -0.249 | 0.26967 | -0.058 | -0.923
-18.5 | -0.274 | 0.23723 | -0.062 | -1.155
-18 | -0.295 | 0.21818 | -0.065 | -1.353
-17.5 | -0.313 | 0.20224 | -0.067 | -1.546
-17 | -0.326 | 0.18131 | -0.069 | -1.798
-16.5 | -0.335 | 0.16589 | -0.07 | -2.02
-16 | -0.34 | 0.15628 | -0.072 | -2.173
-15.5 | -0.339 | 0.14517 | -0.072 | -2.338
-15 | -0.334 | 0.13386 | -0.073 | -2.498
-14.5 | -0.324 | 0.12427 | -0.074 | -2.611
-14 | -0.31 | 0.11768 | -0.074 | -2.632
-13.5 | -0.29 | 0.10914 | -0.075 | -2.661
-13 | -0.267 | 0.10235 | -0.075 | -2.604
-12.5 | -0.239 | 0.09604 | -0.075 | -2.483
-12 | -0.207 | 0.09009 | -0.076 | -2.294
-11.5 | -0.171 | 0.0855 | -0.078 | -2.004
-11 | -0.133 | 0.08062 | -0.079 | -1.649
-10.5 | -0.092 | 0.07602 | -0.08 | -1.208
-10 | -0.048 | 0.07152 | -0.081 | -0.675
-9.5 | -0.003 | 0.06794 | -0.082 | -0.047
-9 | 0.043 | 0.06419 | -0.082 | 0.67
-8.5 | 0.09 | 0.06049 | -0.084 | 1.493
-8 | 0.138 | 0.05785 | -0.085 | 2.392
-7.5 | 0.187 | 0.05509 | -0.085 | 3.399
-7 | 0.237 | 0.05262 | -0.087 | 4.499
-6.5 | 0.287 | 0.05031 | -0.087 | 5.699
-6 | 0.337 | 0.04826 | -0.089 | 6.987
-5.5 | 0.388 | 0.04645 | -0.09 | 8.352
-5 | 0.439 | 0.04481 | -0.091 | 9.796
-4.5 | 0.49 | 0.04342 | -0.092 | 11.292
-4 | 0.542 | 0.0422 | -0.093 | 12.837
-3.5 | 0.597 | 0.04119 | -0.095 | 14.484
-3 | 0.648 | 0.04036 | -0.096 | 16.044
-2.5 | 0.699 | 0.03974 | -0.098 | 17.581
-2 | 0.75 | 0.03914 | -0.101 | 19.165
-1.5 | 0.922 | 0.02033 | -0.195 | 45.38
-1 | 0.985 | 0.02015 | -0.198 | 48.894
-0.5 | 1.041 | 0.02005 | -0.2 | 51.913
0 | 1.157 | 0.0172 | -0.197 | 67.259
0.5 | 1.218 | 0.01751 | -0.199 | 69.57
1 | 1.28 | 0.01792 | -0.201 | 71.473
1.5 | 1.342 | 0.01826 | -0.202 | 73.479
2 | 1.405 | 0.01866 | -0.202 | 75.308
2.5 | 1.467 | 0.01912 | -0.204 | 76.726
3 | 1.523 | 0.01971 | -0.209 | 77.287
3.5 | 1.583 | 0.02038 | -0.227 | 77.656
4 | 1.639 | 0.02081 | -0.228 | 78.754
4.5 | 1.697 | 0.02148 | -0.229 | 79.043
5 | 1.754 | 0.02195 | -0.23 | 79.894
5.5 | 1.811 | 0.02267 | -0.231 | 79.875
6 | 1.914 | 0.02141 | -0.238 | 89.398
6.5 | 1.932 | 0.02794 | -0.234 | 69.141
7 | 1.981 | 0.03126 | -0.235 | 63.373
7.5 | 2.036 | 0.03248 | -0.236 | 62.683
8 | 2.089 | 0.03379 | -0.236 | 61.807
8.5 | 2.141 | 0.03521 | -0.237 | 60.811
9 | 2.19 | 0.03657 | -0.238 | 59.879
9.5 | 2.234 | 0.03821 | -0.238 | 58.465
10 | 2.234 | 0.0507 | -0.235 | 44.066
10.5 | 2.259 | 0.05097 | -0.236 | 44.315
11 | 2.271 | 0.0538 | -0.237 | 42.202
11.5 | 2.267 | 0.05978 | -0.236 | 37.913
12 | 2.254 | 0.06451 | -0.235 | 34.946
12.5 | 2.234 | 0.0689 | -0.235 | 32.419
13 | 2.201 | 0.07396 | -0.234 | 29.757
13.5 | 2.16 | 0.07803 | -0.234 | 27.677
14 | 2.108 | 0.08368 | -0.233 | 25.198
14.5 | 2.046 | 0.09042 | -0.233 | 22.626
15 | 1.975 | 0.09462 | -0.233 | 20.87
15.5 | 1.89 | 0.10391 | -0.232 | 18.187
16 | 1.794 | 0.11195 | -0.231 | 16.027

## 22. Re 250k Mach 0.25 (2)
BIGFOIL.COM POLAR EXPORT
goe242
GOE 242 (MVA PR.2) |  |  |  | Cl Max: | 1.812 | at alpha= | 11.5 | deg
XFOIL ncrit=9 |  |  |  | L/D Max: | 82.9048 | at alpha= | 6.5 | deg
Re: | 250000 |  |  | Cd Min: | 0.23094 | at alpha= | -20 | deg
Mach: | 0.25 |  |  | Cl=0 at alpha= | -9.8745 | deg
|  |  |  | @ Cl=0.1, Cd= | 0.058321
|  |  |  | @ Cl=0.4, Cd= | 0.018763
|  |  |  | @ Cl=0.6, Cd= | 0.0158
alpha (deg) | Cl | Cd | Cm | Cl/Cd
-20 | -0.3752 | 0.23094 | -0.0164 | -1.6247
-19.5 | -0.355 | 0.22458 | -0.0213 | -1.5807
-18.5 | -0.3159 | 0.21152 | -0.0298 | -1.4935
-18 | -0.2948 | 0.20536 | -0.0329 | -1.4355
-17.5 | -0.2748 | 0.1993 | -0.0364 | -1.3788
-17 | -0.2557 | 0.19309 | -0.04 | -1.3243
-16.5 | -0.2395 | 0.1869 | -0.0446 | -1.2814
-16 | -0.2322 | 0.18175 | -0.05 | -1.2776
-15.5 | -0.2061 | 0.17442 | -0.0497 | -1.1816
-15 | -0.1933 | 0.16949 | -0.0509 | -1.1405
-14.5 | -0.1983 | 0.16696 | -0.048 | -1.1877
-14 | -0.1722 | 0.15905 | -0.0561 | -1.0827
-13 | -0.1062 | 0.14159 | -0.072 | -0.75005
-12.5 | -0.0744 | 0.13402 | -0.0786 | -0.55514
-12 | -0.0631 | 0.12627 | -0.0895 | -0.49972
-11.5 | -0.0331 | 0.1186 | -0.0908 | -0.27909
-11 | -0.0131 | 0.11312 | -0.0916 | -0.11581
-10.5 | -0.003 | 0.10726 | -0.0937 | -0.027969
-10 | -0.0063 | 0.09937 | -0.0994 | -0.063399
-9.5 | 0.0188 | 0.09513 | -0.097 | 0.19762
-9 | 0.0221 | 0.0883 | -0.1038 | 0.25028
-8.5 | 0.0401 | 0.0825 | -0.1034 | 0.48606
-8 | 0.0592 | 0.07754 | -0.1052 | 0.76348
-7.5 | 0.0628 | 0.06923 | -0.1123 | 0.90712
-7 | 0.0839 | 0.06486 | -0.1141 | 1.2936
-6.5 | 0.1018 | 0.05759 | -0.1221 | 1.7677
-6 | 0.1355 | 0.04789 | -0.1386 | 2.8294
-5.5 | 0.2964 | 0.02201 | -0.2001 | 13.4666
-5 | 0.3664 | 0.0198 | -0.203 | 18.5051
-4.5 | 0.4322 | 0.01777 | -0.205 | 24.3219
-4 | 0.4986 | 0.01672 | -0.2066 | 29.8206
-3.5 | 0.5677 | 0.01608 | -0.2092 | 35.3047
-3 | 0.6426 | 0.01543 | -0.2134 | 41.6461
-2.5 | 0.7148 | 0.01511 | -0.2169 | 47.3064
-2 | 0.7909 | 0.0146 | -0.2218 | 54.1712
-1.5 | 0.8476 | 0.01572 | -0.2206 | 53.9186
-1 | 0.9035 | 0.01654 | -0.2196 | 54.6252
-0.5 | 0.9597 | 0.01731 | -0.2187 | 55.4419
0 | 1.0157 | 0.01808 | -0.2179 | 56.1781
0.5 | 1.0773 | 0.01815 | -0.2189 | 59.3554
1 | 1.1344 | 0.0184 | -0.2187 | 61.6522
1.5 | 1.1963 | 0.01856 | -0.2197 | 64.4558
2 | 1.2555 | 0.0189 | -0.2202 | 66.4286
2.5 | 1.3135 | 0.01916 | -0.2205 | 68.5543
3 | 1.3754 | 0.01941 | -0.2216 | 70.8604
3.5 | 1.4309 | 0.01963 | -0.2213 | 72.8935
4 | 1.4894 | 0.0199 | -0.2216 | 74.8442
4.5 | 1.5455 | 0.02009 | -0.2214 | 76.9288
5 | 1.5975 | 0.02033 | -0.2204 | 78.5785
5.5 | 1.6505 | 0.02051 | -0.2194 | 80.4729
6 | 1.7005 | 0.02069 | -0.218 | 82.1895
6.5 | 1.741 | 0.021 | -0.2148 | 82.9048
7 | 1.7732 | 0.02147 | -0.2103 | 82.5897
7.5 | 1.7845 | 0.02243 | -0.2023 | 79.5586
8 | 1.79 | 0.02459 | -0.1949 | 72.7938
8.5 | 1.7907 | 0.02778 | -0.188 | 64.46
9 | 1.7933 | 0.03147 | -0.1824 | 56.9844
9.5 | 1.7978 | 0.03539 | -0.1776 | 50.7997
10 | 1.8032 | 0.03952 | -0.1734 | 45.6275
10.5 | 1.8088 | 0.0439 | -0.1699 | 41.2027
11 | 1.8117 | 0.04885 | -0.1667 | 37.087
11.5 | 1.812 | 0.05439 | -0.1641 | 33.3149
12 | 1.8105 | 0.06047 | -0.1619 | 29.9405
12.5 | 1.8053 | 0.06721 | -0.1601 | 26.8606
13 | 1.7955 | 0.07465 | -0.1586 | 24.0522
13.5 | 1.779 | 0.08311 | -0.1574 | 21.4054
14 | 1.723 | 0.09673 | -0.1569 | 17.8125
14.5 | 1.679 | 0.10864 | -0.1567 | 15.4547
15 | 1.6543 | 0.11937 | -0.1579 | 13.8586
15.5 | 1.6288 | 0.1306 | -0.1602 | 12.4717
16 | 1.6042 | 0.1422 | -0.1635 | 11.2813
16.5 | 1.5847 | 0.15344 | -0.1675 | 10.3278

## 23. Re 250k Mach 0.50 (1)
BIGFOIL.COM POLAR EXPORT
goe242
GOE 242 (MVA PR.2) |  |  |  | Cl Max: | 2.271 | at alpha= | 9.5 | deg
JavaFoil+Calcfoil stall+Eppler ext transition |  |  |  | L/D Max: | 70.764 | at alpha= | 3.5 | deg
Re: | 250000 |  |  | Cd Min: | -99 | at alpha= | -20 | deg
Mach: | 0.5 |  |  | Cl=0 at alpha= | -9.4674 | deg
|  |  |  | @ Cl=0.1, Cd= | 0.065752
|  |  |  | @ Cl=0.4, Cd= | 0.049194
|  |  |  | @ Cl=0.6, Cd= | 0.043609
alpha (deg) | Cl | Cd | Cm | Cl/Cd
-20 | -0.541 | -99 | -0.084 | -99
-19.5 | -0.517 | -99 | -0.086 | -99
-19 | -0.492 | -99 | -0.087 | -99
-18.5 | -0.467 | -99 | -0.086 | -99
-18 | -0.442 | -99 | -0.087 | -99
-17.5 | -0.417 | -99 | -0.087 | -99
-17 | -0.392 | -99 | -0.09 | -99
-16.5 | -0.366 | 0.19059 | -0.082 | -1.919
-16 | -0.34 | 0.18582 | -0.08 | -1.831
-15.5 | -0.315 | 0.18029 | -0.081 | -1.746
-15 | -0.289 | 0.17616 | -0.081 | -1.643
-14.5 | -0.264 | 0.17213 | -0.082 | -1.532
-14 | -0.238 | 0.16827 | -0.083 | -1.415
-13.5 | -0.212 | 0.15842 | -0.084 | -1.34
-13 | -0.186 | 0.16097 | -0.084 | -1.157
-12.5 | -0.16 | 0.15142 | -0.086 | -1.059
-12 | -0.134 | 0.14811 | -0.087 | -0.906
-11.5 | -0.108 | 0.14486 | -0.088 | -0.745
-11 | -0.082 | 0.14868 | -0.089 | -0.549
-10.5 | -0.055 | 0.14589 | -0.089 | -0.378
-10 | -0.041 | 0.09459 | -0.09 | -0.431
-9.5 | -0.003 | 0.07975 | -0.09 | -0.038
-9 | 0.043 | 0.07187 | -0.092 | 0.603
-8.5 | 0.094 | 0.06641 | -0.093 | 1.414
-8 | 0.147 | 0.0606 | -0.096 | 2.427
-7.5 | 0.202 | 0.05715 | -0.097 | 3.532
-7 | 0.258 | 0.05524 | -0.095 | 4.665
-6.5 | 0.314 | 0.05258 | -0.097 | 5.981
-6 | 0.372 | 0.05023 | -0.098 | 7.402
-5.5 | 0.429 | 0.04812 | -0.099 | 8.925
-5 | 0.487 | 0.0463 | -0.1 | 10.527
-4.5 | 0.545 | 0.04483 | -0.101 | 12.168
-4 | 0.604 | 0.04352 | -0.103 | 13.868
-3.5 | 0.667 | 0.04254 | -0.104 | 15.679
-3 | 0.724 | 0.04173 | -0.106 | 17.345
-2.5 | 0.781 | 0.04119 | -0.108 | 18.961
-2 | 0.838 | 0.04087 | -0.111 | 20.51
-1.5 | 0.896 | 0.04056 | -0.113 | 22.086
-1 | 1.087 | 0.02307 | -0.215 | 47.106
-0.5 | 1.141 | 0.02321 | -0.217 | 49.14
0 | 1.276 | 0.01955 | -0.215 | 65.294
0.5 | 1.342 | 0.02004 | -0.216 | 66.951
1 | 1.406 | 0.02058 | -0.218 | 68.346
1.5 | 1.471 | 0.0212 | -0.219 | 69.412
2 | 1.536 | 0.02192 | -0.22 | 70.044
2.5 | 1.597 | 0.02259 | -0.219 | 70.697
3 | 1.658 | 0.02344 | -0.221 | 70.737
3.5 | 1.719 | 0.02429 | -0.224 | 70.764
4 | 1.777 | 0.02529 | -0.225 | 70.28
4.5 | 1.827 | 0.02663 | -0.227 | 68.611
5 | 1.907 | 0.03158 | -0.236 | 60.383
5.5 | 1.956 | 0.03705 | -0.253 | 52.808
6 | 2.01 | 0.03861 | -0.254 | 52.07
6.5 | 2.063 | 0.04079 | -0.255 | 50.586
7 | 2.116 | 0.04294 | -0.256 | 49.273
7.5 | 2.165 | 0.04546 | -0.256 | 47.634
8 | 2.212 | 0.04853 | -0.257 | 45.571
8.5 | 2.235 | 0.06121 | -0.254 | 36.51
9 | 2.259 | 0.06856 | -0.252 | 32.946
9.5 | 2.271 | 0.07352 | -0.251 | 30.893
10 | 2.205 | 0.0853 | -0.25 | 25.845
10.5 | 2.043 | 0.09557 | -0.249 | 21.375
11 | 1.16 | 0.12751 | -0.105 | 9.098
11.5 | 1.19 | 0.13416 | -0.111 | 8.87
12 | 1.353 | 0.14767 | -0.242 | 9.16
12.5 | 1.259 | 0.19384 | -0.153 | 6.497
13 | 1.285 | 0.20191 | -0.143 | 6.363
13.5 | 1.315 | 0.20936 | -0.146 | 6.281
14 | 1.346 | 0.2163 | -0.15 | 6.223
14.5 | 1.383 | 0.21679 | -0.166 | 6.379

## 24. Re 250k Mach 0.50 (2)
BIGFOIL.COM POLAR EXPORT
goe242
GOE 242 (MVA PR.2) |  |  |  | Cl Max: | 1.734 | at alpha= | 10.5 | deg
XFOIL ncrit=9 |  |  |  | L/D Max: | 61.9246 | at alpha= | 3.5 | deg
Re: | 250000 |  |  | Cd Min: | 0.24769 | at alpha= | -20 | deg
Mach: | 0.5 |  |  | Cl=0 at alpha= | -12.4416 | deg
|  |  |  | @ Cl=0.1, Cd= | 0.10376
|  |  |  | @ Cl=0.4, Cd= | 0.02521
|  |  |  | @ Cl=0.6, Cd= | 0.019445
alpha (deg) | Cl | Cd | Cm | Cl/Cd
-20 | -0.3783 | 0.24769 | -0.0223 | -1.5273
-19 | -0.3285 | 0.2324 | -0.0316 | -1.4135
-18.5 | -0.3038 | 0.22528 | -0.0361 | -1.3485
-18 | -0.2796 | 0.21822 | -0.0405 | -1.2813
-17.5 | -0.2563 | 0.21118 | -0.0449 | -1.2137
-17 | -0.2367 | 0.20486 | -0.0502 | -1.1554
-16.5 | -0.2198 | 0.19868 | -0.0541 | -1.1063
-16 | -0.2007 | 0.19207 | -0.0541 | -1.0449
-15.5 | -0.1992 | 0.18911 | -0.0518 | -1.0534
-15 | -0.1564 | 0.17958 | -0.0622 | -0.87092
-14.5 | -0.1215 | 0.17104 | -0.075 | -0.71036
-14 | -0.0792 | 0.16082 | -0.0823 | -0.49248
-13.5 | -0.0405 | 0.15246 | -0.089 | -0.26564
-13 | -0.0107 | 0.14488 | -0.0946 | -0.073854
-12.5 | -0.003 | 0.1393 | -0.1004 | -0.021536
-12 | 0.0227 | 0.13171 | -0.0995 | 0.17235
-11.5 | 0.0414 | 0.12595 | -0.1 | 0.3287
-11 | 0.0549 | 0.12003 | -0.1023 | 0.45739
-10.5 | 0.0581 | 0.11393 | -0.1069 | 0.50996
-10 | 0.0882 | 0.10775 | -0.1055 | 0.81856
-9.5 | 0.1049 | 0.1021 | -0.1082 | 1.0274
-9 | 0.1171 | 0.0958 | -0.1115 | 1.2223
-8.5 | 0.1414 | 0.0906 | -0.1129 | 1.5607
-8 | 0.1461 | 0.08388 | -0.1193 | 1.7418
-7.5 | 0.1765 | 0.07929 | -0.119 | 2.226
-7 | 0.1834 | 0.07262 | -0.1253 | 2.5255
-6 | 0.2281 | 0.0631 | -0.1292 | 3.6149
-5.5 | 0.2434 | 0.05706 | -0.1362 | 4.2657
-5 | 0.329 | 0.02835 | -0.2038 | 11.6049
-4.5 | 0.4398 | 0.02345 | -0.2186 | 18.7548
-4 | 0.5264 | 0.02064 | -0.224 | 25.5039
-3.5 | 0.6071 | 0.01933 | -0.2265 | 31.4071
-3 | 0.6896 | 0.01875 | -0.2295 | 36.7787
-2.5 | 0.7796 | 0.01818 | -0.2352 | 42.8823
-2 | 0.8685 | 0.01796 | -0.2403 | 48.3575
-1.5 | 0.9565 | 0.01806 | -0.2457 | 52.9623
-1 | 1.0156 | 0.01947 | -0.2433 | 52.1623
-0.5 | 1.078 | 0.02062 | -0.2416 | 52.2793
0 | 1.1332 | 0.02176 | -0.2384 | 52.0772
0.5 | 1.2002 | 0.02221 | -0.2375 | 54.0387
1 | 1.2587 | 0.02288 | -0.2362 | 55.0131
1.5 | 1.3284 | 0.02329 | -0.2368 | 57.0374
2 | 1.3862 | 0.02393 | -0.2352 | 57.9273
2.5 | 1.4466 | 0.02455 | -0.2342 | 58.9246
3 | 1.5109 | 0.02469 | -0.2329 | 61.1948
3.5 | 1.5605 | 0.0252 | -0.2296 | 61.9246
4 | 1.6013 | 0.02588 | -0.2251 | 61.874
4.5 | 1.6236 | 0.02669 | -0.2173 | 60.8318
5 | 1.6533 | 0.02775 | -0.2114 | 59.5784
5.5 | 1.6613 | 0.03054 | -0.2046 | 54.3975
6 | 1.6779 | 0.03357 | -0.1995 | 49.9821
6.5 | 1.6886 | 0.03734 | -0.1942 | 45.2223
7 | 1.6914 | 0.04218 | -0.1892 | 40.0996
7.5 | 1.6968 | 0.04718 | -0.1847 | 35.9644
8 | 1.7041 | 0.05222 | -0.1807 | 32.6331
8.5 | 1.7134 | 0.05728 | -0.1771 | 29.9127
9 | 1.7259 | 0.06231 | -0.1739 | 27.6986
9.5 | 1.7193 | 0.06949 | -0.1712 | 24.7417
10 | 1.7221 | 0.0758 | -0.1688 | 22.719
10.5 | 1.734 | 0.08123 | -0.1666 | 21.3468
11 | 1.7054 | 0.09154 | -0.1658 | 18.6301
11.5 | 1.7015 | 0.09919 | -0.1649 | 17.1539
12 | 1.7127 | 0.10529 | -0.1641 | 16.2665
12.5 | 1.6622 | 0.1194 | -0.1668 | 13.9213
13 | 1.6525 | 0.12879 | -0.1685 | 12.831
13.5 | 1.6661 | 0.13536 | -0.1693 | 12.3087
14 | 1.5594 | 0.16023 | -0.1817 | 9.7323
14.5 | 1.5616 | 0.16948 | -0.1857 | 9.2141
15 | 1.5743 | 0.1772 | -0.1889 | 8.8843
15.5 | 1.5596 | 0.19012 | -0.1962 | 8.2032

## 25. Re 500k Mach 0.00 (1)
BIGFOIL.COM POLAR EXPORT
goe242
GOE 242 (MVA PR.2) |  |  |  | Cl Max: | 2.297 | at alpha= | 12.5 | deg
JavaFoil+Calcfoil stall+Eppler ext transition |  |  |  | L/D Max: | 121.842 | at alpha= | 6 | deg
Re: | 500000 |  |  | Cd Min: | 0.01242 | at alpha= | 1.5 | deg
Mach: | 0 |  |  | Cl=0 at alpha= | -9.4667 | deg
|  |  |  | @ Cl=0.1, Cd= | 0.056427
|  |  |  | @ Cl=0.4, Cd= | 0.043282
|  |  |  | @ Cl=0.6, Cd= | 0.038466
alpha (deg) | Cl | Cd | Cm | Cl/Cd
-20 | -0.461 | 0.19108 | -0.067 | -2.411
-19.5 | -0.462 | 0.18189 | -0.067 | -2.541
-19 | -0.462 | 0.17103 | -0.068 | -2.702
-18.5 | -0.46 | 0.16331 | -0.069 | -2.818
-18 | -0.456 | 0.15554 | -0.07 | -2.934
-17.5 | -0.45 | 0.14822 | -0.07 | -3.037
-17 | -0.442 | 0.14033 | -0.071 | -3.148
-16.5 | -0.431 | 0.13245 | -0.072 | -3.253
-16 | -0.417 | 0.12558 | -0.073 | -3.323
-15.5 | -0.401 | 0.11954 | -0.073 | -3.355
-15 | -0.382 | 0.11283 | -0.073 | -3.385
-14.5 | -0.36 | 0.10737 | -0.074 | -3.353
-14 | -0.335 | 0.10115 | -0.073 | -3.313
-13.5 | -0.308 | 0.09625 | -0.072 | -3.195
-13 | -0.277 | 0.09117 | -0.073 | -3.042
-12.5 | -0.245 | 0.08641 | -0.074 | -2.83
-12 | -0.209 | 0.08189 | -0.076 | -2.557
-11.5 | -0.172 | 0.07807 | -0.077 | -2.201
-11 | -0.132 | 0.07392 | -0.078 | -1.789
-10.5 | -0.091 | 0.07032 | -0.078 | -1.291
-10 | -0.048 | 0.06665 | -0.079 | -0.713
-9.5 | -0.003 | 0.06337 | -0.081 | -0.05
-9 | 0.042 | 0.06023 | -0.081 | 0.7
-8.5 | 0.088 | 0.05704 | -0.083 | 1.546
-8 | 0.135 | 0.05464 | -0.083 | 2.47
-7.5 | 0.182 | 0.05204 | -0.084 | 3.504
-7 | 0.23 | 0.04978 | -0.085 | 4.625
-6.5 | 0.279 | 0.04766 | -0.086 | 5.847
-6 | 0.327 | 0.04574 | -0.087 | 7.158
-5.5 | 0.376 | 0.04404 | -0.089 | 8.547
-5 | 0.426 | 0.04246 | -0.09 | 10.027
-4.5 | 0.475 | 0.04109 | -0.092 | 11.571
-4 | 0.525 | 0.03989 | -0.093 | 13.164
-3.5 | 0.578 | 0.03884 | -0.095 | 14.885
-3 | 0.628 | 0.03799 | -0.097 | 16.518
-2.5 | 0.782 | 0.01744 | -0.188 | 44.846
-2 | 0.843 | 0.01707 | -0.193 | 49.375
-1.5 | 0.904 | 0.01686 | -0.196 | 53.616
-1 | 0.97 | 0.01629 | -0.199 | 59.544
-0.5 | 1.061 | 0.01482 | -0.21 | 71.58
0 | 1.14 | 0.01391 | -0.213 | 81.91
0.5 | 1.2 | 0.01441 | -0.215 | 83.299
1 | 1.261 | 0.01463 | -0.216 | 86.183
1.5 | 1.321 | 0.01242 | -0.218 | 106.333
2 | 1.381 | 0.01259 | -0.219 | 109.687
2.5 | 1.442 | 0.01264 | -0.221 | 114.02
3 | 1.502 | 0.01361 | -0.222 | 110.38
3.5 | 1.562 | 0.01385 | -0.224 | 112.772
4 | 1.622 | 0.0141 | -0.225 | 114.995
4.5 | 1.681 | 0.01443 | -0.227 | 116.502
5 | 1.741 | 0.01468 | -0.228 | 118.56
5.5 | 1.8 | 0.01492 | -0.23 | 120.631
6 | 1.859 | 0.01526 | -0.231 | 121.842
6.5 | 1.918 | 0.01829 | -0.232 | 104.885
7 | 1.977 | 0.02313 | -0.234 | 85.452
7.5 | 2.035 | 0.02593 | -0.235 | 78.491
8 | 2.093 | 0.02677 | -0.236 | 78.188
8.5 | 2.151 | 0.02746 | -0.238 | 78.337
9 | 2.207 | 0.02824 | -0.239 | 78.143
9.5 | 2.259 | 0.02913 | -0.24 | 77.561
10 | 2.231 | 0.03654 | -0.234 | 61.063
10.5 | 2.253 | 0.03931 | -0.234 | 57.323
11 | 2.271 | 0.0414 | -0.234 | 54.862
11.5 | 2.281 | 0.0465 | -0.233 | 49.048
12 | 2.29 | 0.04882 | -0.233 | 46.919
12.5 | 2.297 | 0.05096 | -0.234 | 45.066
13 | 2.294 | 0.05341 | -0.234 | 42.946
13.5 | 2.283 | 0.05771 | -0.234 | 39.552
14 | 2.267 | 0.06097 | -0.233 | 37.191
14.5 | 2.245 | 0.06398 | -0.233 | 35.09
15 | 2.216 | 0.06812 | -0.233 | 32.526
15.5 | 2.182 | 0.07224 | -0.232 | 30.201
16 | 2.139 | 0.0777 | -0.232 | 27.532
16.5 | 2.093 | 0.08203 | -0.231 | 25.519
17 | 2.048 | 0.08719 | -0.231 | 23.482
17.5 | 1.998 | 0.09242 | -0.231 | 21.619

## 26. Re 500k Mach 0.00 (2)
BIGFOIL.COM POLAR EXPORT
goe242
GOE 242 (MVA PR.2) |  |  |  | Cl Max: | 1.852 | at alpha= | 10.5 | deg
XFOIL ncrit=9 |  |  |  | L/D Max: | 116.541 | at alpha= | 6 | deg
Re: | 500000 |  |  | Cd Min: | 0.22663 | at alpha= | -20 | deg
Mach: | 0 |  |  | Cl=0 at alpha= | -7.9347 | deg
|  |  |  | @ Cl=0.1, Cd= | 0.027516
|  |  |  | @ Cl=0.4, Cd= | 0.014376
|  |  |  | @ Cl=0.6, Cd= | 0.012473
alpha (deg) | Cl | Cd | Cm | Cl/Cd
-20 | -0.3782 | 0.22663 | -0.0143 | -1.6688
-19.5 | -0.3587 | 0.22052 | -0.0183 | -1.6266
-19 | -0.3397 | 0.21363 | -0.023 | -1.5901
-18 | -0.3031 | 0.20059 | -0.0306 | -1.511
-17.5 | -0.2837 | 0.19497 | -0.0338 | -1.4551
-17 | -0.2651 | 0.18909 | -0.0372 | -1.402
-16.5 | -0.2472 | 0.18291 | -0.0406 | -1.3515
-16 | -0.2345 | 0.1755 | -0.0456 | -1.3362
-15.5 | -0.2234 | 0.1684 | -0.0494 | -1.3266
-15 | -0.2037 | 0.16314 | -0.0501 | -1.2486
-14.5 | -0.1804 | 0.15701 | -0.0544 | -1.149
-14 | -0.152 | 0.14959 | -0.0611 | -1.0161
-13.5 | -0.1381 | 0.14036 | -0.0697 | -0.9839
-13 | -0.1253 | 0.13229 | -0.0733 | -0.94716
-12.5 | -0.1044 | 0.12749 | -0.073 | -0.81889
-12 | -0.0885 | 0.12227 | -0.0743 | -0.72381
-11.5 | -0.0747 | 0.1163 | -0.0765 | -0.6423
-11 | -0.0759 | 0.1062 | -0.0839 | -0.71469
-10.5 | -0.062 | 0.09987 | -0.0852 | -0.62081
-10 | -0.0414 | 0.09544 | -0.0863 | -0.43378
-9.5 | -0.0259 | 0.08956 | -0.0893 | -0.28919
-9 | -0.0372 | 0.07384 | -0.1026 | -0.50379
-8.5 | -0.0254 | 0.06816 | -0.1044 | -0.37265
-8 | -0.0056 | 0.06347 | -0.1073 | -0.088231
-7.5 | 0.0373 | 0.03584 | -0.1711 | 1.0407
-7 | 0.0884 | 0.0282 | -0.1779 | 3.1348
-6.5 | 0.1624 | 0.02384 | -0.1877 | 6.8121
-6 | 0.2301 | 0.0214 | -0.1931 | 10.7523
-5.5 | 0.3079 | 0.01616 | -0.1971 | 19.0532
-5 | 0.3705 | 0.01476 | -0.1989 | 25.1016
-4.5 | 0.4342 | 0.01393 | -0.2009 | 31.1701
-4 | 0.4992 | 0.01329 | -0.2032 | 37.5621
-3.5 | 0.5651 | 0.01281 | -0.2057 | 44.114
-3 | 0.6345 | 0.01214 | -0.2092 | 52.2652
-2.5 | 0.699 | 0.01198 | -0.2113 | 58.3472
-2 | 0.763 | 0.01175 | -0.2132 | 64.9362
-1.5 | 0.8342 | 0.0109 | -0.2177 | 76.5321
-1 | 0.892 | 0.01134 | -0.2179 | 78.6596
-0.5 | 0.9494 | 0.01162 | -0.2181 | 81.704
0 | 1.0063 | 0.01193 | -0.2182 | 84.3504
0.5 | 1.0629 | 0.0122 | -0.2183 | 87.123
1 | 1.1208 | 0.01236 | -0.2188 | 90.6796
1.5 | 1.1779 | 0.01259 | -0.2192 | 93.5584
2 | 1.2349 | 0.01271 | -0.2196 | 97.1597
2.5 | 1.2917 | 0.0129 | -0.22 | 100.1318
3 | 1.3479 | 0.01317 | -0.2204 | 102.3462
3.5 | 1.4033 | 0.01329 | -0.2205 | 105.5907
4 | 1.4584 | 0.01352 | -0.2207 | 107.8698
4.5 | 1.5128 | 0.01367 | -0.2207 | 110.6657
5 | 1.5659 | 0.0139 | -0.2205 | 112.6547
5.5 | 1.618 | 0.01409 | -0.2202 | 114.8332
6 | 1.6677 | 0.01431 | -0.2194 | 116.5409
6.5 | 1.7131 | 0.01471 | -0.2179 | 116.4582
7 | 1.7488 | 0.01566 | -0.2148 | 111.6731
7.5 | 1.7662 | 0.01743 | -0.2088 | 101.331
8 | 1.78 | 0.01916 | -0.2022 | 92.9019
8.5 | 1.7998 | 0.02101 | -0.1974 | 85.664
9 | 1.8196 | 0.02304 | -0.193 | 78.9757
10 | 1.8464 | 0.02863 | -0.1843 | 64.4918
10.5 | 1.852 | 0.03241 | -0.18 | 57.1429
11 | 1.8379 | 0.03824 | -0.1748 | 48.0622
11.5 | 1.7794 | 0.04914 | -0.1681 | 36.2108
12.5 | 1.7325 | 0.06625 | -0.1624 | 26.1509
13 | 1.7104 | 0.07521 | -0.1605 | 22.7417
13.5 | 1.7011 | 0.08284 | -0.1594 | 20.5348
14 | 1.6933 | 0.09038 | -0.1586 | 18.7353
14.5 | 1.6847 | 0.09822 | -0.1582 | 17.1523
15 | 1.6713 | 0.10693 | -0.1583 | 15.6299
15.5 | 1.6539 | 0.11646 | -0.159 | 14.2014

## 27. Re 500k Mach 0.10 (1)
BIGFOIL.COM POLAR EXPORT
goe242
GOE 242 (MVA PR.2) |  |  |  | Cl Max: | 2.294 | at alpha= | 12.5 | deg
JavaFoil+Calcfoil stall+Eppler ext transition |  |  |  | L/D Max: | 121.559 | at alpha= | 6 | deg
Re: | 500000 |  |  | Cd Min: | 0.01249 | at alpha= | 1.5 | deg
Mach: | 0.1 |  |  | Cl=0 at alpha= | -9.4667 | deg
|  |  |  | @ Cl=0.1, Cd= | 0.056516
|  |  |  | @ Cl=0.4, Cd= | 0.043376
|  |  |  | @ Cl=0.6, Cd= | 0.038559
alpha (deg) | Cl | Cd | Cm | Cl/Cd
-20 | -0.435 | 0.19722 | -0.067 | -2.206
-19.5 | -0.439 | 0.18505 | -0.067 | -2.372
-19 | -0.441 | 0.17594 | -0.068 | -2.508
-18.5 | -0.442 | 0.16743 | -0.069 | -2.639
-18 | -0.44 | 0.15883 | -0.07 | -2.772
-17.5 | -0.436 | 0.15075 | -0.071 | -2.895
-17 | -0.43 | 0.1421 | -0.071 | -3.027
-16.5 | -0.421 | 0.13569 | -0.072 | -3.104
-16 | -0.409 | 0.12579 | -0.073 | -3.254
-15.5 | -0.395 | 0.12125 | -0.073 | -3.255
-15 | -0.377 | 0.11394 | -0.074 | -3.309
-14.5 | -0.356 | 0.10835 | -0.074 | -3.289
-14 | -0.333 | 0.10295 | -0.074 | -3.231
-13.5 | -0.306 | 0.09674 | -0.072 | -3.161
-13 | -0.276 | 0.09201 | -0.074 | -3.003
-12.5 | -0.244 | 0.08664 | -0.075 | -2.818
-12 | -0.209 | 0.08211 | -0.076 | -2.548
-11.5 | -0.172 | 0.07821 | -0.077 | -2.198
-11 | -0.132 | 0.07436 | -0.078 | -1.781
-10.5 | -0.091 | 0.0704 | -0.079 | -1.292
-10 | -0.048 | 0.0669 | -0.08 | -0.713
-9.5 | -0.003 | 0.06342 | -0.081 | -0.05
-9 | 0.042 | 0.06028 | -0.082 | 0.701
-8.5 | 0.089 | 0.05708 | -0.083 | 1.551
-8 | 0.136 | 0.05467 | -0.084 | 2.479
-7.5 | 0.183 | 0.0521 | -0.084 | 3.515
-7 | 0.231 | 0.04984 | -0.085 | 4.64
-6.5 | 0.28 | 0.04771 | -0.087 | 5.867
-6 | 0.329 | 0.04581 | -0.088 | 7.18
-5.5 | 0.378 | 0.04408 | -0.089 | 8.581
-5 | 0.428 | 0.04248 | -0.091 | 10.072
-4.5 | 0.478 | 0.04112 | -0.092 | 11.618
-4 | 0.528 | 0.03993 | -0.093 | 13.217
-3.5 | 0.581 | 0.03889 | -0.095 | 14.939
-3 | 0.631 | 0.03802 | -0.097 | 16.587
-2.5 | 0.785 | 0.01751 | -0.189 | 44.849
-2 | 0.847 | 0.01714 | -0.194 | 49.379
-1.5 | 0.908 | 0.01693 | -0.196 | 53.617
-1 | 0.972 | 0.01658 | -0.2 | 58.646
-0.5 | 1.041 | 0.01568 | -0.206 | 66.439
0 | 1.145 | 0.01401 | -0.214 | 81.778
0.5 | 1.206 | 0.01447 | -0.216 | 83.339
1 | 1.267 | 0.01472 | -0.217 | 86.084
1.5 | 1.328 | 0.01249 | -0.219 | 106.309
2 | 1.388 | 0.01272 | -0.22 | 109.129
2.5 | 1.449 | 0.01269 | -0.222 | 114.147
3 | 1.509 | 0.01364 | -0.223 | 110.633
3.5 | 1.569 | 0.01388 | -0.225 | 113.049
4 | 1.629 | 0.01419 | -0.226 | 114.828
4.5 | 1.689 | 0.01446 | -0.228 | 116.802
5 | 1.749 | 0.01476 | -0.229 | 118.501
5.5 | 1.809 | 0.01508 | -0.231 | 119.945
6 | 1.868 | 0.01537 | -0.232 | 121.559
6.5 | 1.927 | 0.01846 | -0.233 | 104.403
7 | 1.986 | 0.02338 | -0.235 | 84.918
7.5 | 2.044 | 0.02597 | -0.236 | 78.726
8 | 2.102 | 0.02682 | -0.237 | 78.389
8.5 | 2.16 | 0.02752 | -0.239 | 78.497
9 | 2.216 | 0.02413 | -0.24 | 91.846
9.5 | 2.269 | 0.02922 | -0.241 | 77.627
10 | 2.235 | 0.03714 | -0.234 | 60.18
10.5 | 2.257 | 0.03979 | -0.234 | 56.725
11 | 2.275 | 0.04217 | -0.234 | 53.947
11.5 | 2.282 | 0.04711 | -0.234 | 48.43
12 | 2.291 | 0.04992 | -0.234 | 45.888
12.5 | 2.294 | 0.05219 | -0.235 | 43.954
13 | 2.286 | 0.05611 | -0.234 | 40.743
13.5 | 2.274 | 0.05944 | -0.235 | 38.255
14 | 2.256 | 0.06193 | -0.234 | 36.429
14.5 | 2.226 | 0.0658 | -0.234 | 33.82
15 | 2.19 | 0.0703 | -0.233 | 31.15
15.5 | 2.151 | 0.07431 | -0.233 | 28.944
16 | 2.103 | 0.08025 | -0.232 | 26.199
16.5 | 2.053 | 0.08483 | -0.232 | 24.2
17 | 2.001 | 0.09001 | -0.232 | 22.228
17.5 | 1.945 | 0.09596 | -0.231 | 20.267

## 28. Re 500k Mach 0.10 (2)
BIGFOIL.COM POLAR EXPORT
goe242
GOE 242 (MVA PR.2) |  |  |  | Cl Max: | 1.851 | at alpha= | 10.5 | deg
XFOIL ncrit=9 |  |  |  | L/D Max: | 115.968 | at alpha= | 6 | deg
Re: | 500000 |  |  | Cd Min: | 0.22718 | at alpha= | -20 | deg
Mach: | 0.1 |  |  | Cl=0 at alpha= | -8.1298 | deg
|  |  |  | @ Cl=0.1, Cd= | 0.02778
|  |  |  | @ Cl=0.4, Cd= | 0.014515
|  |  |  | @ Cl=0.6, Cd= | 0.012573
alpha (deg) | Cl | Cd | Cm | Cl/Cd
-20 | -0.378 | 0.22718 | -0.0145 | -1.6639
-19.5 | -0.3582 | 0.22103 | -0.0186 | -1.6206
-19 | -0.3391 | 0.21409 | -0.0233 | -1.5839
-18.5 | -0.3246 | 0.20738 | -0.029 | -1.5652
-18 | -0.302 | 0.20107 | -0.0309 | -1.502
-17.5 | -0.2825 | 0.1954 | -0.0342 | -1.4458
-17 | -0.2637 | 0.18949 | -0.0376 | -1.3916
-16.5 | -0.2457 | 0.18327 | -0.041 | -1.3406
-16 | -0.2328 | 0.17589 | -0.046 | -1.3236
-15.5 | -0.2212 | 0.16885 | -0.0497 | -1.31
-15 | -0.202 | 0.16362 | -0.0504 | -1.2346
-14.5 | -0.1764 | 0.15718 | -0.0554 | -1.1223
-14 | -0.1483 | 0.14976 | -0.0619 | -0.99025
-13.5 | -0.1347 | 0.14063 | -0.0704 | -0.95783
-13 | -0.1222 | 0.13276 | -0.0737 | -0.92046
-12.5 | -0.1012 | 0.12791 | -0.0734 | -0.79118
-12 | -0.0852 | 0.12265 | -0.0747 | -0.69466
-11.5 | -0.0713 | 0.11666 | -0.0769 | -0.61118
-11 | -0.0719 | 0.10676 | -0.0842 | -0.67347
-10.5 | -0.0577 | 0.10043 | -0.0855 | -0.57453
-10 | -0.037 | 0.09596 | -0.0866 | -0.38558
-9.5 | -0.0215 | 0.09007 | -0.0895 | -0.2387
-9 | -0.0296 | 0.07568 | -0.1018 | -0.39112
-8.5 | -0.0184 | 0.06952 | -0.1039 | -0.26467
-7.5 | 0.0313 | 0.03716 | -0.1677 | 0.8423
-7 | 0.0837 | 0.02909 | -0.1765 | 2.8773
-6.5 | 0.1764 | 0.02164 | -0.1917 | 8.1516
-5.5 | 0.3083 | 0.01644 | -0.1978 | 18.753
-5 | 0.3712 | 0.01491 | -0.1997 | 24.896
-4.5 | 0.4354 | 0.01403 | -0.2017 | 31.0335
-4 | 0.5008 | 0.0134 | -0.2039 | 37.3731
-3.5 | 0.5675 | 0.01288 | -0.2065 | 44.0606
-3 | 0.6374 | 0.01222 | -0.21 | 52.1604
-2.5 | 0.7027 | 0.01204 | -0.2122 | 58.3638
-2 | 0.767 | 0.01182 | -0.2141 | 64.89
-1.5 | 0.839 | 0.01095 | -0.2187 | 76.621
-1 | 0.8973 | 0.01144 | -0.219 | 78.4353
-0.5 | 0.9551 | 0.01167 | -0.2191 | 81.8423
0 | 1.0123 | 0.01203 | -0.2192 | 84.148
0.5 | 1.0692 | 0.01226 | -0.2193 | 87.2104
1 | 1.1275 | 0.01243 | -0.2198 | 90.708
1.5 | 1.185 | 0.01265 | -0.2202 | 93.6759
2 | 1.2423 | 0.01279 | -0.2206 | 97.1306
2.5 | 1.2996 | 0.01299 | -0.221 | 100.0462
3 | 1.3561 | 0.01324 | -0.2213 | 102.4245
3.5 | 1.4118 | 0.01338 | -0.2214 | 105.5157
4 | 1.4673 | 0.01366 | -0.2216 | 107.4158
4.5 | 1.522 | 0.01377 | -0.2215 | 110.5301
5 | 1.5752 | 0.01405 | -0.2213 | 112.1139
5.5 | 1.6273 | 0.01421 | -0.2208 | 114.5179
6 | 1.6769 | 0.01446 | -0.2199 | 115.9682
6.5 | 1.7214 | 0.0149 | -0.2181 | 115.5302
7 | 1.7537 | 0.01601 | -0.2143 | 109.5378
7.5 | 1.7665 | 0.01778 | -0.2073 | 99.3532
8.5 | 1.8025 | 0.02159 | -0.1966 | 83.4877
9 | 1.8212 | 0.02378 | -0.1922 | 76.5854
9.5 | 1.8363 | 0.02645 | -0.1878 | 69.4253
10 | 1.847 | 0.02969 | -0.1836 | 62.2095
10.5 | 1.851 | 0.03373 | -0.1793 | 54.877
11 | 1.8366 | 0.03975 | -0.1743 | 46.2038
11.5 | 1.7779 | 0.0509 | -0.168 | 34.9293
12 | 1.7468 | 0.06021 | -0.1646 | 29.0118
12.5 | 1.7307 | 0.06824 | -0.1625 | 25.362
13 | 1.705 | 0.0777 | -0.1607 | 21.9434
13.5 | 1.6955 | 0.08539 | -0.1596 | 19.856
14 | 1.6863 | 0.09322 | -0.1588 | 18.0895
14.5 | 1.6776 | 0.10116 | -0.1586 | 16.5836
15 | 1.6646 | 0.10985 | -0.1587 | 15.1534
15.5 | 1.6467 | 0.11959 | -0.1597 | 13.7695

## 29. Re 500k Mach 0.25 (1)
BIGFOIL.COM POLAR EXPORT
goe242
GOE 242 (MVA PR.2) |  |  |  | Cl Max: | 2.29 | at alpha= | 11 | deg
JavaFoil+Calcfoil stall+Eppler ext transition |  |  |  | L/D Max: | 119.172 | at alpha= | 5.5 | deg
Re: | 500000 |  |  | Cd Min: | 0.01299 | at alpha= | 2 | deg
Mach: | 0.25 |  |  | Cl=0 at alpha= | -9.4674 | deg
|  |  |  | @ Cl=0.1, Cd= | 0.057144
|  |  |  | @ Cl=0.4, Cd= | 0.043956
|  |  |  | @ Cl=0.6, Cd= | 0.03911
alpha (deg) | Cl | Cd | Cm | Cl/Cd
-20 | -0.186 | 0.30646 | -0.063 | -0.607
-19.5 | -0.22 | 0.26033 | -0.062 | -0.845
-19 | -0.249 | 0.23763 | -0.064 | -1.048
-18.5 | -0.274 | 0.20873 | -0.067 | -1.314
-18 | -0.296 | 0.1903 | -0.069 | -1.553
-17.5 | -0.313 | 0.17551 | -0.07 | -1.783
-17 | -0.326 | 0.16534 | -0.072 | -1.973
-16.5 | -0.335 | 0.15207 | -0.073 | -2.205
-16 | -0.34 | 0.13964 | -0.074 | -2.433
-15.5 | -0.34 | 0.13267 | -0.075 | -2.56
-15 | -0.335 | 0.12387 | -0.075 | -2.701
-14.5 | -0.325 | 0.11476 | -0.076 | -2.829
-14 | -0.31 | 0.10746 | -0.077 | -2.884
-13.5 | -0.29 | 0.10159 | -0.076 | -2.859
-13 | -0.267 | 0.09471 | -0.076 | -2.814
-12.5 | -0.239 | 0.08908 | -0.076 | -2.678
-12 | -0.207 | 0.08439 | -0.077 | -2.449
-11.5 | -0.171 | 0.08026 | -0.079 | -2.135
-11 | -0.133 | 0.07597 | -0.079 | -1.75
-10.5 | -0.092 | 0.07153 | -0.081 | -1.285
-10 | -0.048 | 0.06784 | -0.082 | -0.712
-9.5 | -0.003 | 0.06424 | -0.082 | -0.05
-9 | 0.043 | 0.06102 | -0.083 | 0.705
-8.5 | 0.09 | 0.05769 | -0.085 | 1.565
-8 | 0.138 | 0.05507 | -0.085 | 2.514
-7.5 | 0.187 | 0.05259 | -0.086 | 3.561
-7 | 0.237 | 0.05016 | -0.088 | 4.721
-6.5 | 0.287 | 0.04803 | -0.089 | 5.97
-6 | 0.337 | 0.04608 | -0.09 | 7.319
-5.5 | 0.388 | 0.04433 | -0.091 | 8.754
-5 | 0.439 | 0.04274 | -0.092 | 10.274
-4.5 | 0.49 | 0.04139 | -0.094 | 11.849
-4 | 0.542 | 0.04017 | -0.096 | 13.494
-3.5 | 0.597 | 0.03916 | -0.097 | 15.246
-3 | 0.648 | 0.03831 | -0.099 | 16.915
-2.5 | 0.804 | 0.01813 | -0.193 | 44.351
-2 | 0.867 | 0.01767 | -0.196 | 49.029
-1.5 | 0.929 | 0.01752 | -0.198 | 53.016
-1 | 0.992 | 0.01729 | -0.203 | 57.417
-0.5 | 1.051 | 0.017 | -0.207 | 61.812
0 | 1.176 | 0.01428 | -0.22 | 82.349
0.5 | 1.238 | 0.01479 | -0.222 | 83.718
1 | 1.301 | 0.0151 | -0.223 | 86.124
1.5 | 1.363 | 0.01537 | -0.225 | 88.675
2 | 1.425 | 0.01299 | -0.226 | 109.692
2.5 | 1.487 | 0.01305 | -0.228 | 113.913
3 | 1.548 | 0.01397 | -0.23 | 110.807
3.5 | 1.61 | 0.01431 | -0.231 | 112.471
4 | 1.671 | 0.01461 | -0.233 | 114.416
4.5 | 1.732 | 0.01492 | -0.234 | 116.102
5 | 1.793 | 0.01517 | -0.236 | 118.205
5.5 | 1.854 | 0.01556 | -0.237 | 119.172
6 | 1.914 | 0.01832 | -0.238 | 104.492
6.5 | 1.974 | 0.01959 | -0.24 | 100.778
7 | 2.034 | 0.02662 | -0.241 | 76.4
7.5 | 2.093 | 0.02744 | -0.243 | 76.286
8 | 2.152 | 0.02848 | -0.244 | 75.575
8.5 | 2.211 | 0.02945 | -0.245 | 75.061
9 | 2.219 | 0.03087 | -0.241 | 71.874
9.5 | 2.265 | 0.03192 | -0.242 | 70.953
10 | 2.252 | 0.04391 | -0.238 | 51.288
10.5 | 2.277 | 0.04421 | -0.239 | 51.494
11 | 2.29 | 0.04638 | -0.239 | 49.373
11.5 | 2.284 | 0.05256 | -0.239 | 43.446
12 | 2.274 | 0.05604 | -0.238 | 40.577
12.5 | 2.256 | 0.05979 | -0.238 | 37.737
13 | 2.225 | 0.06421 | -0.238 | 34.647
13.5 | 2.183 | 0.06773 | -0.238 | 32.232
14 | 2.128 | 0.07269 | -0.237 | 29.277
14.5 | 2.06 | 0.07933 | -0.235 | 25.964
15 | 1.987 | 0.08342 | -0.235 | 23.821
15.5 | 1.906 | 0.08937 | -0.235 | 21.325
16 | 1.812 | 0.09483 | -0.235 | 19.104

## 30. Re 500k Mach 0.25 (2)
BIGFOIL.COM POLAR EXPORT
goe242
GOE 242 (MVA PR.2) |  |  |  | Cl Max: | 1.842 | at alpha= | 10.5 | deg
XFOIL ncrit=9 |  |  |  | L/D Max: | 112.57 | at alpha= | 5.5 | deg
Re: | 500000 |  |  | Cd Min: | 0.23032 | at alpha= | -20 | deg
Mach: | 0.25 |  |  | Cl=0 at alpha= | -8.9965 | deg
|  |  |  | @ Cl=0.1, Cd= | 0.039987
|  |  |  | @ Cl=0.4, Cd= | 0.015364
|  |  |  | @ Cl=0.6, Cd= | 0.013151
alpha (deg) | Cl | Cd | Cm | Cl/Cd
-20 | -0.377 | 0.23032 | -0.0156 | -1.6369
-19.5 | -0.3562 | 0.22388 | -0.0199 | -1.591
-19 | -0.3364 | 0.2168 | -0.025 | -1.5517
-18.5 | -0.3191 | 0.20996 | -0.0302 | -1.5198
-18 | -0.2965 | 0.20372 | -0.0325 | -1.4554
-17.5 | -0.2761 | 0.19784 | -0.036 | -1.3956
-17 | -0.2564 | 0.1917 | -0.0396 | -1.3375
-16.5 | -0.2377 | 0.1853 | -0.0432 | -1.2828
-16 | -0.2243 | 0.17808 | -0.0483 | -1.2595
-15.5 | -0.2103 | 0.1713 | -0.0513 | -1.2277
-15 | -0.1867 | 0.1654 | -0.0538 | -1.1288
-14.5 | -0.1555 | 0.1581 | -0.0605 | -0.98355
-14 | -0.128 | 0.15056 | -0.0669 | -0.85016
-13.5 | -0.1186 | 0.14232 | -0.0738 | -0.83333
-13 | -0.1052 | 0.13521 | -0.0755 | -0.77805
-12.5 | -0.0841 | 0.13008 | -0.0754 | -0.64653
-12 | -0.0675 | 0.12457 | -0.0771 | -0.54186
-11.5 | -0.0528 | 0.11839 | -0.0796 | -0.44598
-11 | -0.0515 | 0.10929 | -0.0865 | -0.47122
-10.5 | -0.0345 | 0.10321 | -0.0874 | -0.33427
-10 | -0.0135 | 0.09847 | -0.0887 | -0.1371
-9.5 | 0.002 | 0.09245 | -0.0916 | 0.021633
-9 | -0.0001 | 0.08071 | -0.1017 | -0.001239
-8.5 | 0.0144 | 0.07493 | -0.1031 | 0.19218
-8 | 0.035 | 0.07049 | -0.1052 | 0.49652
-7.5 | 0.017 | 0.05208 | -0.1269 | 0.32642
-6 | 0.2323 | 0.02071 | -0.1963 | 11.2168
-5.5 | 0.3063 | 0.0182 | -0.2009 | 16.8297
-5 | 0.3748 | 0.01579 | -0.2039 | 23.7365
-4.5 | 0.4417 | 0.01466 | -0.2059 | 30.1296
-4 | 0.51 | 0.01392 | -0.2082 | 36.6379
-3.5 | 0.5799 | 0.01331 | -0.2109 | 43.5687
-3 | 0.653 | 0.01273 | -0.2147 | 51.2962
-2.5 | 0.7226 | 0.01234 | -0.2174 | 58.5575
-2 | 0.7895 | 0.01217 | -0.2193 | 64.8726
-1.5 | 0.8659 | 0.01134 | -0.2245 | 76.358
-1 | 0.9266 | 0.01171 | -0.2248 | 79.1289
-0.5 | 0.9863 | 0.01202 | -0.2249 | 82.0549
0 | 1.0452 | 0.01236 | -0.2248 | 84.5631
0.5 | 1.1042 | 0.01264 | -0.2249 | 87.3576
1.5 | 1.2242 | 0.01306 | -0.2257 | 93.7366
2 | 1.2835 | 0.01325 | -0.2259 | 96.8679
2.5 | 1.3428 | 0.01356 | -0.2262 | 99.0265
3 | 1.4012 | 0.01371 | -0.2264 | 102.2028
3.5 | 1.4585 | 0.01397 | -0.2263 | 104.4023
4 | 1.5153 | 0.01416 | -0.2261 | 107.0127
4.5 | 1.5712 | 0.01443 | -0.2257 | 108.8843
5 | 1.6255 | 0.01461 | -0.225 | 111.2594
5.5 | 1.6773 | 0.0149 | -0.2238 | 112.5705
6 | 1.7243 | 0.01532 | -0.2218 | 112.5522
6.5 | 1.7579 | 0.01622 | -0.2176 | 108.3785
7 | 1.7632 | 0.0182 | -0.2088 | 96.8791
7.5 | 1.7771 | 0.02049 | -0.2025 | 86.7301
8 | 1.7924 | 0.02299 | -0.1971 | 77.9643
8.5 | 1.8076 | 0.02581 | -0.1923 | 70.0349
9 | 1.8225 | 0.02891 | -0.188 | 63.0405
9.5 | 1.8346 | 0.03245 | -0.184 | 56.5362
10 | 1.8418 | 0.03665 | -0.1801 | 50.2538
10.5 | 1.842 | 0.04171 | -0.1762 | 44.1621
11 | 1.8295 | 0.04843 | -0.1725 | 37.7762
11.5 | 1.778 | 0.05979 | -0.1683 | 29.7374
12 | 1.732 | 0.07109 | -0.1651 | 24.3635
12.5 | 1.7116 | 0.07988 | -0.1632 | 21.4271
13 | 1.6824 | 0.09006 | -0.1619 | 18.6809
13.5 | 1.6677 | 0.09879 | -0.1612 | 16.8813
14 | 1.6551 | 0.10746 | -0.1611 | 15.402
14.5 | 1.6438 | 0.11621 | -0.1615 | 14.1451
15 | 1.6315 | 0.12532 | -0.1625 | 13.0187
15.5 | 1.6155 | 0.13525 | -0.1645 | 11.9445

## 31. Re 500k Mach 0.50 (1)
BIGFOIL.COM POLAR EXPORT
goe242
GOE 242 (MVA PR.2) |  |  |  | Cl Max: | 2.295 | at alpha= | 9.5 | deg
JavaFoil+Calcfoil stall+Eppler ext transition |  |  |  | L/D Max: | 89.024 | at alpha= | 4 | deg
Re: | 500000 |  |  | Cd Min: | -99 | at alpha= | -20 | deg
Mach: | 0.5 |  |  | Cl=0 at alpha= | -9.4674 | deg
|  |  |  | @ Cl=0.1, Cd= | 0.061347
|  |  |  | @ Cl=0.4, Cd= | 0.046648
|  |  |  | @ Cl=0.6, Cd= | 0.041329
alpha (deg) | Cl | Cd | Cm | Cl/Cd
-20 | -0.542 | -99 | -0.086 | -99
-19.5 | -0.517 | -99 | -0.087 | -99
-19 | -0.492 | -99 | -0.088 | -99
-18.5 | -0.467 | -99 | -0.087 | -99
-18 | -0.442 | -99 | -0.088 | -99
-17.5 | -0.417 | -99 | -0.088 | -99
-17 | -0.392 | -99 | -0.091 | -99
-16.5 | -0.366 | 0.16515 | -0.084 | -2.216
-16 | -0.34 | 0.16127 | -0.081 | -2.11
-15.5 | -0.315 | 0.15633 | -0.082 | -2.014
-15 | -0.289 | 0.15218 | -0.083 | -1.902
-14.5 | -0.264 | 0.14812 | -0.083 | -1.781
-14 | -0.238 | 0.14424 | -0.084 | -1.651
-13.5 | -0.212 | 0.13659 | -0.085 | -1.554
-13 | -0.186 | 0.13689 | -0.086 | -1.361
-12.5 | -0.16 | 0.12973 | -0.087 | -1.236
-12 | -0.134 | 0.12648 | -0.088 | -1.061
-11.5 | -0.108 | 0.12328 | -0.089 | -0.876
-11 | -0.082 | 0.12451 | -0.09 | -0.655
-10.5 | -0.055 | 0.12177 | -0.091 | -0.453
-10 | -0.041 | 0.08366 | -0.09 | -0.487
-9.5 | -0.003 | 0.07283 | -0.091 | -0.042
-9 | 0.043 | 0.06643 | -0.093 | 0.652
-8.5 | 0.094 | 0.06189 | -0.094 | 1.517
-8 | 0.147 | 0.05709 | -0.097 | 2.576
-7.5 | 0.202 | 0.05398 | -0.097 | 3.74
-7 | 0.258 | 0.05218 | -0.096 | 4.939
-6.5 | 0.315 | 0.04974 | -0.098 | 6.324
-6 | 0.372 | 0.04757 | -0.099 | 7.817
-5.5 | 0.43 | 0.04566 | -0.1 | 9.407
-5 | 0.488 | 0.04395 | -0.102 | 11.094
-4.5 | 0.546 | 0.04253 | -0.103 | 12.83
-4 | 0.604 | 0.04124 | -0.105 | 14.642
-3.5 | 0.667 | 0.04025 | -0.107 | 16.579
-3 | 0.724 | 0.03941 | -0.109 | 18.379
-2.5 | 0.781 | 0.03881 | -0.111 | 20.137
-2 | 0.956 | 0.02023 | -0.213 | 47.249
-1.5 | 1.023 | 0.02003 | -0.215 | 51.075
-1 | 1.091 | 0.02007 | -0.218 | 54.368
-0.5 | 1.147 | 0.01992 | -0.221 | 57.59
0 | 1.288 | 0.01625 | -0.225 | 79.262
0.5 | 1.356 | 0.01664 | -0.227 | 81.484
1 | 1.423 | 0.01697 | -0.23 | 83.826
1.5 | 1.491 | 0.01751 | -0.247 | 85.124
2 | 1.557 | 0.01801 | -0.249 | 86.457
2.5 | 1.625 | 0.01831 | -0.251 | 88.722
3 | 1.687 | 0.01921 | -0.252 | 87.835
3.5 | 1.751 | 0.01982 | -0.254 | 88.369
4 | 1.811 | 0.02034 | -0.255 | 89.024
4.5 | 1.873 | 0.02116 | -0.256 | 88.527
5 | 1.925 | 0.02662 | -0.256 | 72.308
5.5 | 1.972 | 0.0315 | -0.256 | 62.596
6 | 2.028 | 0.03301 | -0.257 | 61.434
6.5 | 2.081 | 0.03457 | -0.257 | 60.186
7 | 2.131 | 0.03661 | -0.258 | 58.219
7.5 | 2.183 | 0.03883 | -0.259 | 56.207
8 | 2.231 | 0.04059 | -0.259 | 54.953
8.5 | 2.255 | 0.05271 | -0.257 | 42.783
9 | 2.283 | 0.05889 | -0.256 | 38.769
9.5 | 2.295 | 0.06361 | -0.255 | 36.078
10 | 2.216 | 0.07519 | -0.252 | 29.469
10.5 | 2.053 | 0.08415 | -0.251 | 24.399
11 | 1.161 | 0.1111 | -0.112 | 10.448
11.5 | 1.335 | 0.11691 | -0.246 | 11.422
12 | 1.363 | 0.12696 | -0.246 | 10.734
12.5 | 1.26 | 0.1744 | -0.154 | 7.224
13 | 1.286 | 0.16799 | -0.146 | 7.655
13.5 | 1.317 | 0.17673 | -0.15 | 7.45
14 | 1.349 | 0.17905 | -0.156 | 7.533
14.5 | 1.387 | 0.18502 | -0.171 | 7.495

## 32. Re 500k Mach 0.50 (2)
BIGFOIL.COM POLAR EXPORT
goe242
GOE 242 (MVA PR.2) |  |  |  | Cl Max: | 1.7758 | at alpha= | 11 | deg
XFOIL ncrit=9 |  |  |  | L/D Max: | 95.9179 | at alpha= | 3.5 | deg
Re: | 500000 |  |  | Cd Min: | 0.24685 | at alpha= | -20 | deg
Mach: | 0.5 |  |  | Cl=0 at alpha= | -12.0939 | deg
|  |  |  | @ Cl=0.1, Cd= | 0.09109
|  |  |  | @ Cl=0.4, Cd= | 0.02072
|  |  |  | @ Cl=0.6, Cd= | 0.015959
alpha (deg) | Cl | Cd | Cm | Cl/Cd
-20 | -0.3786 | 0.24685 | -0.0207 | -1.5337
-19.5 | -0.3534 | 0.2388 | -0.0263 | -1.4799
-18.5 | -0.3044 | 0.22353 | -0.036 | -1.3618
-18 | -0.2795 | 0.21675 | -0.0402 | -1.2895
-17.5 | -0.2553 | 0.20976 | -0.0446 | -1.2171
-17 | -0.2321 | 0.20262 | -0.0488 | -1.1455
-16.5 | -0.2127 | 0.19557 | -0.0533 | -1.0876
-15.5 | -0.1449 | 0.17863 | -0.0678 | -0.81117
-15 | -0.113 | 0.17102 | -0.0739 | -0.66074
-14.5 | -0.0915 | 0.16422 | -0.0768 | -0.55718
-14 | -0.0774 | 0.15716 | -0.0813 | -0.49249
-13.5 | -0.0619 | 0.15019 | -0.0845 | -0.41214
-13 | -0.0365 | 0.14369 | -0.0849 | -0.25402
-12.5 | -0.016 | 0.13763 | -0.087 | -0.11625
-12 | 0.0037 | 0.13123 | -0.0897 | 0.028195
-11.5 | 0.0145 | 0.12403 | -0.095 | 0.11691
-11 | 0.0288 | 0.11681 | -0.0986 | 0.24655
-10.5 | 0.0571 | 0.11147 | -0.0985 | 0.51225
-10 | 0.0767 | 0.10563 | -0.101 | 0.72612
-9.5 | 0.0849 | 0.09816 | -0.1072 | 0.86491
-9 | 0.1 | 0.09109 | -0.1106 | 1.0978
-8.5 | 0.1258 | 0.08646 | -0.1113 | 1.455
-8 | 0.1456 | 0.08084 | -0.1144 | 1.8011
-7.5 | 0.1516 | 0.07216 | -0.1217 | 2.1009
-7 | 0.1765 | 0.06788 | -0.1231 | 2.6002
-6.5 | 0.1759 | 0.05674 | -0.1358 | 3.1001
-6 | 0.1948 | 0.05266 | -0.136 | 3.6992
-5.5 | 0.2148 | 0.03431 | -0.1696 | 6.2606
-5 | 0.3505 | 0.02262 | -0.2095 | 15.4951
-4.5 | 0.4563 | 0.01856 | -0.2214 | 24.5851
-4 | 0.5419 | 0.01667 | -0.2254 | 32.5075
-3.5 | 0.6252 | 0.01565 | -0.2284 | 39.9489
-3 | 0.7104 | 0.01507 | -0.2321 | 47.14
-2.5 | 0.8015 | 0.01431 | -0.2376 | 56.0098
-2 | 0.8858 | 0.014 | -0.2414 | 63.2714
-1.5 | 0.9664 | 0.01395 | -0.2442 | 69.276
-1 | 1.0553 | 0.01344 | -0.2499 | 78.5193
-0.5 | 1.1228 | 0.01385 | -0.2493 | 81.0686
0 | 1.1907 | 0.01436 | -0.2489 | 82.9178
0.5 | 1.2568 | 0.01479 | -0.2481 | 84.9763
1 | 1.3252 | 0.01526 | -0.2478 | 86.8414
1.5 | 1.3905 | 0.01557 | -0.2471 | 89.3064
2 | 1.4578 | 0.01592 | -0.2467 | 91.5704
2.5 | 1.5201 | 0.01626 | -0.2453 | 93.4871
3 | 1.581 | 0.01665 | -0.2434 | 94.955
3.5 | 1.6354 | 0.01705 | -0.2403 | 95.9179
4 | 1.6807 | 0.01755 | -0.2357 | 95.7664
4.5 | 1.7149 | 0.0184 | -0.2293 | 93.2011
5 | 1.7464 | 0.01994 | -0.2236 | 87.5827
5.5 | 1.7519 | 0.02334 | -0.2159 | 75.06
6 | 1.7471 | 0.02812 | -0.2086 | 62.1302
6.5 | 1.7442 | 0.03331 | -0.2024 | 52.3627
7 | 1.7433 | 0.03872 | -0.197 | 45.0232
7.5 | 1.7428 | 0.04445 | -0.1924 | 39.2081
8 | 1.7424 | 0.0505 | -0.1885 | 34.503
8.5 | 1.7512 | 0.056 | -0.1853 | 31.2714
9 | 1.7574 | 0.06176 | -0.1821 | 28.4553
9.5 | 1.7619 | 0.06783 | -0.1792 | 25.9752
10 | 1.7692 | 0.07383 | -0.1767 | 23.9632
10.5 | 1.7744 | 0.08012 | -0.1744 | 22.1468
11 | 1.7758 | 0.08695 | -0.1724 | 20.4232
11.5 | 1.7754 | 0.09419 | -0.1709 | 18.8491
12 | 1.7703 | 0.10207 | -0.1698 | 17.344
13 | 1.6741 | 0.12849 | -0.1727 | 13.029
13.5 | 1.6495 | 0.13999 | -0.1755 | 11.783
14 | 1.6292 | 0.15155 | -0.1793 | 10.7502
15 | 1.5799 | 0.17778 | -0.1917 | 8.8868
15.5 | 1.5777 | 0.1881 | -0.1969 | 8.3876
16 | 1.5799 | 0.19795 | -0.202 | 7.9813

## 33. Re 750k Mach 0.00 (1)
BIGFOIL.COM POLAR EXPORT
goe242
GOE 242 (MVA PR.2) |  |  |  | Cl Max: | 2.306 | at alpha= | 12.5 | deg
JavaFoil+Calcfoil stall+Eppler ext transition |  |  |  | L/D Max: | 131.8 | at alpha= | 6 | deg
Re: | 750000 |  |  | Cd Min: | 0.01152 | at alpha= | 1.5 | deg
Mach: | 0 |  |  | Cl=0 at alpha= | -9.4667 | deg
|  |  |  | @ Cl=0.1, Cd= | 0.055205
|  |  |  | @ Cl=0.4, Cd= | 0.042338
|  |  |  | @ Cl=0.6, Cd= | 0.034806
alpha (deg) | Cl | Cd | Cm | Cl/Cd
-20 | -0.461 | 0.18476 | -0.068 | -2.494
-19.5 | -0.462 | 0.17528 | -0.069 | -2.638
-19 | -0.462 | 0.16505 | -0.07 | -2.801
-18.5 | -0.46 | 0.15786 | -0.07 | -2.916
-18 | -0.456 | 0.15069 | -0.071 | -3.029
-17.5 | -0.45 | 0.14315 | -0.072 | -3.146
-17 | -0.442 | 0.13594 | -0.073 | -3.251
-16.5 | -0.431 | 0.12853 | -0.073 | -3.353
-16 | -0.417 | 0.12154 | -0.074 | -3.435
-15.5 | -0.401 | 0.11568 | -0.074 | -3.468
-15 | -0.382 | 0.1098 | -0.075 | -3.48
-14.5 | -0.36 | 0.10412 | -0.075 | -3.459
-14 | -0.335 | 0.09808 | -0.075 | -3.418
-13.5 | -0.308 | 0.09371 | -0.073 | -3.282
-13 | -0.277 | 0.08882 | -0.074 | -3.123
-12.5 | -0.245 | 0.08396 | -0.075 | -2.913
-12 | -0.209 | 0.07968 | -0.077 | -2.628
-11.5 | -0.172 | 0.07599 | -0.077 | -2.261
-11 | -0.132 | 0.07215 | -0.078 | -1.833
-10.5 | -0.091 | 0.0685 | -0.079 | -1.325
-10 | -0.048 | 0.06511 | -0.08 | -0.73
-9.5 | -0.003 | 0.06182 | -0.081 | -0.051
-9 | 0.042 | 0.05882 | -0.082 | 0.716
-8.5 | 0.088 | 0.05582 | -0.084 | 1.58
-8 | 0.135 | 0.05341 | -0.084 | 2.528
-7.5 | 0.182 | 0.0509 | -0.085 | 3.583
-7 | 0.23 | 0.04873 | -0.086 | 4.726
-6.5 | 0.279 | 0.04666 | -0.088 | 5.973
-6 | 0.327 | 0.04477 | -0.089 | 7.314
-5.5 | 0.377 | 0.04307 | -0.09 | 8.743
-5 | 0.426 | 0.04151 | -0.091 | 10.261
-4.5 | 0.476 | 0.04012 | -0.094 | 11.857
-4 | 0.525 | 0.03893 | -0.095 | 13.496
-3.5 | 0.579 | 0.03788 | -0.097 | 15.272
-3 | 0.725 | 0.01651 | -0.189 | 43.909
-2.5 | 0.785 | 0.01606 | -0.192 | 48.916
-2 | 0.847 | 0.01406 | -0.194 | 60.197
-1.5 | 0.911 | 0.01528 | -0.198 | 59.608
-1 | 0.983 | 0.01458 | -0.203 | 67.448
-0.5 | 1.063 | 0.01376 | -0.21 | 77.223
0 | 1.14 | 0.01283 | -0.213 | 88.834
0.5 | 1.2 | 0.01329 | -0.215 | 90.31
1 | 1.261 | 0.01352 | -0.216 | 93.23
1.5 | 1.321 | 0.01152 | -0.218 | 114.685
2 | 1.381 | 0.01171 | -0.219 | 118.016
2.5 | 1.442 | 0.01173 | -0.221 | 122.872
3 | 1.502 | 0.01259 | -0.222 | 119.275
3.5 | 1.562 | 0.01278 | -0.224 | 122.192
4 | 1.622 | 0.01303 | -0.225 | 124.499
4.5 | 1.681 | 0.01328 | -0.227 | 126.58
5 | 1.741 | 0.01354 | -0.228 | 128.536
5.5 | 1.8 | 0.01382 | -0.23 | 130.234
6 | 1.859 | 0.01411 | -0.231 | 131.8
6.5 | 1.918 | 0.01698 | -0.232 | 112.966
7 | 1.977 | 0.0214 | -0.234 | 92.38
7.5 | 2.035 | 0.02033 | -0.235 | 100.105
8 | 2.093 | 0.02469 | -0.236 | 84.765
8.5 | 2.151 | 0.02529 | -0.238 | 85.061
9 | 2.207 | 0.02595 | -0.239 | 85.033
9.5 | 2.259 | 0.02669 | -0.24 | 84.634
10 | 2.245 | 0.03356 | -0.235 | 66.89
10.5 | 2.268 | 0.03615 | -0.235 | 62.732
11 | 2.287 | 0.03801 | -0.236 | 60.174
11.5 | 2.289 | 0.04293 | -0.234 | 53.324
12 | 2.3 | 0.04531 | -0.235 | 50.766
12.5 | 2.306 | 0.04721 | -0.235 | 48.852
13 | 2.305 | 0.04973 | -0.236 | 46.35
13.5 | 2.294 | 0.05349 | -0.235 | 42.882
14 | 2.281 | 0.05558 | -0.235 | 41.036
14.5 | 2.258 | 0.05919 | -0.235 | 38.151
15 | 2.23 | 0.06274 | -0.235 | 35.543
15.5 | 2.196 | 0.06624 | -0.235 | 33.151
16 | 2.153 | 0.07108 | -0.234 | 30.29
16.5 | 2.108 | 0.07577 | -0.234 | 27.822
17 | 2.057 | 0.08089 | -0.233 | 25.424
17.5 | 2.006 | 0.08559 | -0.232 | 23.437

## 34. Re 750k Mach 0.00 (2)
BIGFOIL.COM POLAR EXPORT
goe242
GOE 242 (MVA PR.2) |  |  |  | Cl Max: | 1.8544 | at alpha= | 9.5 | deg
XFOIL ncrit=9 |  |  |  | L/D Max: | 134.01 | at alpha= | 5.5 | deg
Re: | 750000 |  |  | Cd Min: | 0.22626 | at alpha= | -20 | deg
Mach: | 0 |  |  | Cl=0 at alpha= | -7.8806 | deg
|  |  |  | @ Cl=0.1, Cd= | 0.018771
|  |  |  | @ Cl=0.4, Cd= | 0.012972
|  |  |  | @ Cl=0.6, Cd= | 0.011265
alpha (deg) | Cl | Cd | Cm | Cl/Cd
-20 | -0.3795 | 0.22626 | -0.0139 | -1.6773
-19.5 | -0.36 | 0.22015 | -0.018 | -1.6352
-19 | -0.3412 | 0.21278 | -0.0227 | -1.6035
-18.5 | -0.3248 | 0.20565 | -0.0276 | -1.5794
-18 | -0.3053 | 0.1993 | -0.0305 | -1.5319
-17.5 | -0.2855 | 0.19396 | -0.0336 | -1.472
-17 | -0.2666 | 0.18827 | -0.037 | -1.4161
-16.5 | -0.2484 | 0.18212 | -0.0404 | -1.3639
-16 | -0.2339 | 0.17437 | -0.0449 | -1.3414
-15.5 | -0.225 | 0.16653 | -0.0494 | -1.3511
-15 | -0.1958 | 0.16035 | -0.0531 | -1.2211
-14.5 | -0.1685 | 0.15387 | -0.0585 | -1.0951
-14 | -0.1516 | 0.14787 | -0.0612 | -1.0252
-13.5 | -0.1432 | 0.14012 | -0.0648 | -1.022
-13 | -0.1377 | 0.13178 | -0.0689 | -1.0449
-12.5 | -0.1196 | 0.1262 | -0.0696 | -0.9477
-12 | -0.101 | 0.12118 | -0.0714 | -0.83347
-11.5 | -0.0848 | 0.11539 | -0.074 | -0.7349
-11 | -0.081 | 0.10556 | -0.0802 | -0.76734
-10.5 | -0.0738 | 0.09641 | -0.0852 | -0.76548
-10 | -0.0575 | 0.09159 | -0.0864 | -0.6278
-9.5 | -0.0379 | 0.08683 | -0.0888 | -0.43649
-9 | -0.1018 | 0.05636 | -0.1096 | -1.8062
-8.5 | -0.0744 | 0.02464 | -0.1752 | -3.0195
-8 | -0.0165 | 0.02381 | -0.178 | -0.69299
-7.5 | 0.0526 | 0.02082 | -0.185 | 2.5264
-7 | 0.1241 | 0.01773 | -0.1912 | 6.9994
-6.5 | 0.1853 | 0.01681 | -0.1934 | 11.0232
-6 | 0.25 | 0.01555 | -0.196 | 16.0772
-5.5 | 0.3144 | 0.01421 | -0.1983 | 22.1253
-5 | 0.3781 | 0.01319 | -0.2005 | 28.6657
-4.5 | 0.4423 | 0.01255 | -0.2026 | 35.243
-4 | 0.5071 | 0.01206 | -0.2048 | 42.0481
-3.5 | 0.5745 | 0.01143 | -0.2077 | 50.2625
-3 | 0.6411 | 0.011 | -0.2105 | 58.2818
-2.5 | 0.7053 | 0.01071 | -0.2124 | 65.8543
-2 | 0.768 | 0.01055 | -0.214 | 72.7962
-1 | 0.8994 | 0.00963 | -0.2194 | 93.3956
-0.5 | 0.9571 | 0.00986 | -0.2197 | 97.069
0 | 1.0149 | 0.0101 | -0.22 | 100.4851
0.5 | 1.073 | 0.01022 | -0.2205 | 104.9902
1 | 1.1298 | 0.01051 | -0.2207 | 107.4976
1.5 | 1.1877 | 0.01063 | -0.2213 | 111.731
2 | 1.2451 | 0.01075 | -0.2217 | 115.8233
2.5 | 1.3015 | 0.01098 | -0.222 | 118.5337
3 | 1.3581 | 0.01116 | -0.2224 | 121.6935
3.5 | 1.4143 | 0.01129 | -0.2227 | 125.2702
4 | 1.469 | 0.01157 | -0.2227 | 126.9663
4.5 | 1.5247 | 0.01171 | -0.223 | 130.205
5 | 1.5784 | 0.01191 | -0.2229 | 132.5273
5.5 | 1.6309 | 0.01217 | -0.2227 | 134.0099
6 | 1.6788 | 0.01269 | -0.2216 | 132.2931
6.5 | 1.7153 | 0.01393 | -0.2188 | 123.1371
7 | 1.7463 | 0.01541 | -0.215 | 113.3225
7.5 | 1.7761 | 0.01667 | -0.211 | 106.5447
8 | 1.7983 | 0.01793 | -0.2057 | 100.2956
8.5 | 1.8209 | 0.01955 | -0.201 | 93.1407
9 | 1.8425 | 0.02138 | -0.1967 | 86.1787
9.5 | 1.8544 | 0.02405 | -0.1916 | 77.106
10 | 1.8397 | 0.02904 | -0.1845 | 63.3506
10.5 | 1.788 | 0.03796 | -0.1757 | 47.1022
11 | 1.7737 | 0.04438 | -0.1713 | 39.9662
11.5 | 1.7482 | 0.05264 | -0.1674 | 33.2105
12 | 1.7478 | 0.05858 | -0.1653 | 29.8361
12.5 | 1.7453 | 0.06499 | -0.1635 | 26.8549
13.5 | 1.7339 | 0.07893 | -0.1607 | 21.9676
14 | 1.7267 | 0.0863 | -0.1597 | 20.0081
14.5 | 1.7152 | 0.09437 | -0.159 | 18.1753

## 35. Re 750k Mach 0.10 (1)
BIGFOIL.COM POLAR EXPORT
goe242
GOE 242 (MVA PR.2) |  |  |  | Cl Max: | 2.304 | at alpha= | 12.5 | deg
JavaFoil+Calcfoil stall+Eppler ext transition |  |  |  | L/D Max: | 130.256 | at alpha= | 5.5 | deg
Re: | 750000 |  |  | Cd Min: | 0.01153 | at alpha= | 1.5 | deg
Mach: | 0.1 |  |  | Cl=0 at alpha= | -9.4667 | deg
|  |  |  | @ Cl=0.1, Cd= | 0.055304
|  |  |  | @ Cl=0.4, Cd= | 0.042422
|  |  |  | @ Cl=0.6, Cd= | 0.035157
alpha (deg) | Cl | Cd | Cm | Cl/Cd
-20 | -0.435 | 0.18608 | -0.068 | -2.338
-19.5 | -0.439 | 0.17884 | -0.069 | -2.456
-19 | -0.441 | 0.16708 | -0.07 | -2.642
-18.5 | -0.442 | 0.15907 | -0.07 | -2.778
-18 | -0.44 | 0.1514 | -0.071 | -2.909
-17.5 | -0.437 | 0.14344 | -0.072 | -3.043
-17 | -0.43 | 0.136 | -0.073 | -3.163
-16.5 | -0.421 | 0.1298 | -0.074 | -3.245
-16 | -0.41 | 0.12239 | -0.074 | -3.346
-15.5 | -0.395 | 0.11743 | -0.075 | -3.362
-15 | -0.377 | 0.11111 | -0.075 | -3.395
-14.5 | -0.357 | 0.10488 | -0.076 | -3.399
-14 | -0.333 | 0.09938 | -0.075 | -3.348
-13.5 | -0.306 | 0.09422 | -0.073 | -3.246
-13 | -0.276 | 0.08919 | -0.074 | -3.099
-12.5 | -0.244 | 0.08426 | -0.076 | -2.898
-12 | -0.209 | 0.07992 | -0.077 | -2.618
-11.5 | -0.172 | 0.07621 | -0.078 | -2.256
-11 | -0.132 | 0.07231 | -0.078 | -1.832
-10.5 | -0.091 | 0.06873 | -0.079 | -1.324
-10 | -0.048 | 0.06521 | -0.08 | -0.731
-9.5 | -0.003 | 0.06201 | -0.082 | -0.051
-9 | 0.042 | 0.05901 | -0.082 | 0.717
-8.5 | 0.089 | 0.05587 | -0.084 | 1.585
-8 | 0.136 | 0.05345 | -0.085 | 2.536
-7.5 | 0.183 | 0.05101 | -0.085 | 3.591
-7 | 0.231 | 0.04879 | -0.086 | 4.741
-6.5 | 0.28 | 0.04669 | -0.088 | 5.997
-6 | 0.329 | 0.0448 | -0.089 | 7.344
-5.5 | 0.378 | 0.04313 | -0.09 | 8.773
-5 | 0.428 | 0.04152 | -0.092 | 10.31
-4.5 | 0.478 | 0.04017 | -0.094 | 11.9
-4 | 0.528 | 0.03898 | -0.095 | 13.546
-3.5 | 0.581 | 0.03791 | -0.097 | 15.336
-3 | 0.728 | 0.01661 | -0.19 | 43.84
-2.5 | 0.789 | 0.01621 | -0.192 | 48.658
-2 | 0.85 | 0.01414 | -0.195 | 60.096
-1.5 | 0.913 | 0.01547 | -0.198 | 59.045
-1 | 0.985 | 0.01475 | -0.203 | 66.813
-0.5 | 1.068 | 0.01382 | -0.211 | 77.261
0 | 1.145 | 0.0129 | -0.214 | 88.801
0.5 | 1.206 | 0.0133 | -0.216 | 90.686
1 | 1.267 | 0.01354 | -0.217 | 93.573
1.5 | 1.328 | 0.01153 | -0.219 | 115.168
2 | 1.388 | 0.01173 | -0.22 | 118.337
2.5 | 1.449 | 0.01176 | -0.222 | 123.216
3 | 1.509 | 0.01262 | -0.223 | 119.615
3.5 | 1.569 | 0.0128 | -0.225 | 122.553
4 | 1.629 | 0.01306 | -0.226 | 124.757
4.5 | 1.689 | 0.01333 | -0.228 | 126.738
5 | 1.749 | 0.0136 | -0.229 | 128.62
5.5 | 1.809 | 0.01388 | -0.231 | 130.256
6 | 1.868 | 0.01632 | -0.232 | 114.424
6.5 | 1.927 | 0.01716 | -0.233 | 112.288
7 | 1.986 | 0.02153 | -0.235 | 92.22
7.5 | 2.044 | 0.02059 | -0.236 | 99.286
8 | 2.102 | 0.02474 | -0.238 | 84.99
8.5 | 2.16 | 0.02537 | -0.239 | 85.165
9 | 2.216 | 0.02226 | -0.24 | 99.563
9.5 | 2.269 | 0.0272 | -0.241 | 83.394
10 | 2.25 | 0.03423 | -0.236 | 65.716
10.5 | 2.272 | 0.03664 | -0.236 | 62.01
11 | 2.29 | 0.03873 | -0.236 | 59.123
11.5 | 2.291 | 0.04379 | -0.235 | 52.323
12 | 2.3 | 0.04632 | -0.235 | 49.66
12.5 | 2.304 | 0.04836 | -0.236 | 47.642
13 | 2.296 | 0.05178 | -0.236 | 44.339
13.5 | 2.284 | 0.05467 | -0.236 | 41.769
14 | 2.266 | 0.05694 | -0.236 | 39.79
14.5 | 2.24 | 0.06083 | -0.236 | 36.819
15 | 2.204 | 0.06452 | -0.235 | 34.162
15.5 | 2.165 | 0.06814 | -0.235 | 31.769
16 | 2.116 | 0.07342 | -0.234 | 28.825
16.5 | 2.064 | 0.07862 | -0.234 | 26.254
17 | 2.009 | 0.08353 | -0.233 | 24.046
17.5 | 1.953 | 0.08867 | -0.233 | 22.021

## 36. Re 750k Mach 0.10 (2)
BIGFOIL.COM POLAR EXPORT
goe242
GOE 242 (MVA PR.2) |  |  |  | Cl Max: | 1.8564 | at alpha= | 9.5 | deg
XFOIL ncrit=9 |  |  |  | L/D Max: | 133.733 | at alpha= | 5.5 | deg
Re: | 750000 |  |  | Cd Min: | 0.22681 | at alpha= | -20 | deg
Mach: | 0.1 |  |  | Cl=0 at alpha= | -7.849 | deg
|  |  |  | @ Cl=0.1, Cd= | 0.019318
|  |  |  | @ Cl=0.4, Cd= | 0.013119
|  |  |  | @ Cl=0.6, Cd= | 0.011361
alpha (deg) | Cl | Cd | Cm | Cl/Cd
-20 | -0.3792 | 0.22681 | -0.0141 | -1.6719
-19.5 | -0.3595 | 0.22066 | -0.0182 | -1.6292
-19 | -0.3405 | 0.21327 | -0.0229 | -1.5966
-18.5 | -0.3239 | 0.20616 | -0.0279 | -1.5711
-18 | -0.3042 | 0.19978 | -0.0308 | -1.5227
-17.5 | -0.2842 | 0.1944 | -0.034 | -1.4619
-17 | -0.2651 | 0.18867 | -0.0374 | -1.4051
-16.5 | -0.2468 | 0.1825 | -0.0408 | -1.3523
-16 | -0.2321 | 0.17478 | -0.0453 | -1.328
-15.5 | -0.2231 | 0.16706 | -0.0499 | -1.3354
-15 | -0.192 | 0.16059 | -0.054 | -1.1956
-14.5 | -0.1654 | 0.15417 | -0.0592 | -1.0728
-14 | -0.1492 | 0.14823 | -0.0616 | -1.0065
-13.5 | -0.1404 | 0.14054 | -0.0651 | -0.999
-13 | -0.1347 | 0.13226 | -0.0693 | -1.0184
-12.5 | -0.1162 | 0.12662 | -0.07 | -0.91771
-12 | -0.0975 | 0.12157 | -0.0718 | -0.80201
-11.5 | -0.0812 | 0.11578 | -0.0744 | -0.70133
-11 | -0.0769 | 0.10613 | -0.0806 | -0.72458
-10.5 | -0.0691 | 0.09713 | -0.0855 | -0.71142
-10 | -0.0528 | 0.09219 | -0.0867 | -0.57273
-9.5 | -0.033 | 0.08746 | -0.0891 | -0.37732
-9 | -0.033 | 0.07534 | -0.0981 | -0.43801
-8.5 | -0.1129 | 0.03596 | -0.1442 | -3.1396
-8 | -0.0217 | 0.02445 | -0.177 | -0.88753
-7 | 0.122 | 0.01839 | -0.1914 | 6.634
-6.5 | 0.1838 | 0.01706 | -0.1939 | 10.7737
-5 | 0.3789 | 0.01331 | -0.2013 | 28.4673
-4 | 0.5091 | 0.01213 | -0.2056 | 41.9703
-3.5 | 0.5767 | 0.01153 | -0.2085 | 50.0173
-3 | 0.6443 | 0.01104 | -0.2114 | 58.3605
-2.5 | 0.709 | 0.01076 | -0.2134 | 65.8922
-2 | 0.7722 | 0.01061 | -0.2149 | 72.7804
-1.5 | 0.8416 | 0.00997 | -0.2187 | 84.4132
-1 | 0.9047 | 0.00967 | -0.2205 | 93.5574
-0.5 | 0.9627 | 0.00993 | -0.2207 | 96.9486
0 | 1.021 | 0.01014 | -0.2211 | 100.6903
0.5 | 1.0795 | 0.01027 | -0.2216 | 105.112
1 | 1.1365 | 0.0106 | -0.2218 | 107.217
1.5 | 1.195 | 0.01069 | -0.2223 | 111.7867
2 | 1.2528 | 0.01082 | -0.2228 | 115.7856
2.5 | 1.3094 | 0.01107 | -0.223 | 118.2836
3 | 1.3665 | 0.01123 | -0.2233 | 121.683
3.5 | 1.423 | 0.01137 | -0.2236 | 125.1539
4 | 1.4783 | 0.01163 | -0.2237 | 127.1109
4.5 | 1.534 | 0.01179 | -0.2238 | 130.1103
5 | 1.5883 | 0.01199 | -0.2238 | 132.4687
5.5 | 1.6409 | 0.01227 | -0.2234 | 133.7327
6 | 1.6874 | 0.01288 | -0.222 | 131.0093
6.5 | 1.7217 | 0.01426 | -0.2187 | 120.7363
7 | 1.7525 | 0.0157 | -0.2148 | 111.6242
7.5 | 1.7783 | 0.01696 | -0.2099 | 104.8526
8 | 1.8019 | 0.01834 | -0.2049 | 98.2497
8.5 | 1.8237 | 0.02009 | -0.2002 | 90.7765
9 | 1.8456 | 0.02201 | -0.1959 | 83.8528
9.5 | 1.8564 | 0.02487 | -0.1909 | 74.6441
10 | 1.8399 | 0.03015 | -0.1838 | 61.0249
10.5 | 1.7869 | 0.03939 | -0.1753 | 45.3643
11 | 1.7707 | 0.04617 | -0.171 | 38.3517
11.5 | 1.7447 | 0.05468 | -0.1673 | 31.9075
12 | 1.7428 | 0.0609 | -0.1653 | 28.6174
12.5 | 1.7401 | 0.06742 | -0.1636 | 25.8098
13 | 1.7305 | 0.07486 | -0.1619 | 23.1165
13.5 | 1.7266 | 0.08177 | -0.1608 | 21.1153
14.5 | 1.7075 | 0.09741 | -0.1593 | 17.529

## 37. Re 750k Mach 0.25 (1)
BIGFOIL.COM POLAR EXPORT
goe242
GOE 242 (MVA PR.2) |  |  |  | Cl Max: | 2.318 | at alpha= | 9.5 | deg
JavaFoil+Calcfoil stall+Eppler ext transition |  |  |  | L/D Max: | 129.645 | at alpha= | 5.5 | deg
Re: | 750000 |  |  | Cd Min: | 0.01199 | at alpha= | 2 | deg
Mach: | 0.25 |  |  | Cl=0 at alpha= | -9.4674 | deg
|  |  |  | @ Cl=0.1, Cd= | 0.055877
|  |  |  | @ Cl=0.4, Cd= | 0.042961
|  |  |  | @ Cl=0.6, Cd= | 0.037716
alpha (deg) | Cl | Cd | Cm | Cl/Cd
-20 | -0.186 | 0.24265 | -0.066 | -0.767
-19.5 | -0.22 | 0.23713 | -0.065 | -0.929
-19 | -0.249 | 0.21733 | -0.067 | -1.147
-18.5 | -0.274 | 0.19839 | -0.069 | -1.383
-18 | -0.296 | 0.18315 | -0.071 | -1.614
-17.5 | -0.313 | 0.16834 | -0.072 | -1.86
-17 | -0.326 | 0.15561 | -0.073 | -2.097
-16.5 | -0.335 | 0.14493 | -0.074 | -2.314
-16 | -0.34 | 0.13445 | -0.075 | -2.528
-15.5 | -0.34 | 0.12549 | -0.076 | -2.707
-15 | -0.335 | 0.11896 | -0.077 | -2.813
-14.5 | -0.325 | 0.11032 | -0.078 | -2.944
-14 | -0.31 | 0.10351 | -0.078 | -2.995
-13.5 | -0.291 | 0.09781 | -0.078 | -2.971
-13 | -0.267 | 0.09139 | -0.077 | -2.917
-12.5 | -0.239 | 0.08639 | -0.077 | -2.761
-12 | -0.207 | 0.08184 | -0.078 | -2.526
-11.5 | -0.171 | 0.07794 | -0.079 | -2.199
-11 | -0.133 | 0.07375 | -0.08 | -1.803
-10.5 | -0.092 | 0.06966 | -0.081 | -1.319
-10 | -0.048 | 0.06612 | -0.082 | -0.731
-9.5 | -0.003 | 0.0627 | -0.083 | -0.051
-9 | 0.043 | 0.05948 | -0.084 | 0.724
-8.5 | 0.09 | 0.05641 | -0.086 | 1.601
-8 | 0.138 | 0.05385 | -0.086 | 2.571
-7.5 | 0.187 | 0.05143 | -0.087 | 3.642
-7 | 0.237 | 0.04906 | -0.089 | 4.828
-6.5 | 0.287 | 0.04698 | -0.09 | 6.106
-6 | 0.337 | 0.04505 | -0.092 | 7.489
-5.5 | 0.388 | 0.04333 | -0.093 | 8.959
-5 | 0.439 | 0.04176 | -0.094 | 10.52
-4.5 | 0.491 | 0.04041 | -0.096 | 12.144
-4 | 0.542 | 0.03918 | -0.098 | 13.841
-3.5 | 0.597 | 0.03814 | -0.099 | 15.66
-3 | 0.746 | 0.0171 | -0.192 | 43.606
-2.5 | 0.807 | 0.01678 | -0.196 | 48.102
-2 | 0.87 | 0.01635 | -0.199 | 53.222
-1.5 | 0.933 | 0.0161 | -0.202 | 57.933
-1 | 0.998 | 0.01582 | -0.205 | 63.098
-0.5 | 1.067 | 0.01503 | -0.21 | 70.977
0 | 1.176 | 0.01319 | -0.22 | 89.161
0.5 | 1.238 | 0.01363 | -0.222 | 90.892
1 | 1.301 | 0.01385 | -0.223 | 93.887
1.5 | 1.363 | 0.01417 | -0.225 | 96.208
2 | 1.425 | 0.01199 | -0.227 | 118.831
2.5 | 1.487 | 0.01203 | -0.228 | 123.604
3 | 1.548 | 0.01293 | -0.23 | 119.783
3.5 | 1.61 | 0.01318 | -0.231 | 122.125
4 | 1.671 | 0.01347 | -0.233 | 124.088
4.5 | 1.732 | 0.01378 | -0.234 | 125.749
5 | 1.793 | 0.01398 | -0.236 | 128.286
5.5 | 1.854 | 0.0143 | -0.237 | 129.645
6 | 1.914 | 0.01701 | -0.238 | 112.507
6.5 | 1.974 | 0.0181 | -0.24 | 109.064
7 | 2.034 | 0.02104 | -0.241 | 96.666
7.5 | 2.093 | 0.02524 | -0.243 | 82.931
8 | 2.152 | 0.02613 | -0.244 | 82.373
8.5 | 2.211 | 0.02693 | -0.245 | 82.084
9 | 2.267 | 0.02359 | -0.247 | 96.097
9.5 | 2.318 | 0.02431 | -0.248 | 95.385
10 | 2.263 | 0.04031 | -0.239 | 56.136
10.5 | 2.286 | 0.04094 | -0.24 | 55.841
11 | 2.298 | 0.04274 | -0.24 | 53.772
11.5 | 2.292 | 0.04847 | -0.24 | 47.291
12 | 2.285 | 0.05234 | -0.24 | 43.648
12.5 | 2.266 | 0.05524 | -0.24 | 41.023
13 | 2.237 | 0.05898 | -0.24 | 37.921
13.5 | 2.196 | 0.0625 | -0.239 | 35.14
14 | 2.142 | 0.0667 | -0.239 | 32.111
14.5 | 2.077 | 0.07117 | -0.238 | 29.178

## 38. Re 750k Mach 0.25 (2)
BIGFOIL.COM POLAR EXPORT
goe242
GOE 242 (MVA PR.2) |  |  |  | Cl Max: | 1.8635 | at alpha= | 9.5 | deg
XFOIL ncrit=9 |  |  |  | L/D Max: | 130.726 | at alpha= | 5.5 | deg
Re: | 750000 |  |  | Cd Min: | 0.22997 | at alpha= | -20 | deg
Mach: | 0.25 |  |  | Cl=0 at alpha= | -7.4995 | deg
|  |  |  | @ Cl=0.1, Cd= | 0.022379
|  |  |  | @ Cl=0.4, Cd= | 0.013802
|  |  |  | @ Cl=0.6, Cd= | 0.012018
alpha (deg) | Cl | Cd | Cm | Cl/Cd
-20 | -0.3781 | 0.22997 | -0.0153 | -1.6441
-19.5 | -0.3574 | 0.22357 | -0.0196 | -1.5986
-19 | -0.3374 | 0.21608 | -0.0245 | -1.5615
-18.5 | -0.3193 | 0.20895 | -0.0295 | -1.5281
-18 | -0.2985 | 0.20243 | -0.0325 | -1.4746
-17.5 | -0.2776 | 0.19684 | -0.0359 | -1.4103
-17 | -0.2575 | 0.19092 | -0.0395 | -1.3487
-16.5 | -0.2385 | 0.1846 | -0.043 | -1.292
-16 | -0.2226 | 0.17697 | -0.0475 | -1.2578
-15.5 | -0.2054 | 0.16868 | -0.054 | -1.2177
-15 | -0.1728 | 0.16196 | -0.0585 | -1.0669
-14.5 | -0.1518 | 0.15604 | -0.0617 | -0.97283
-14 | -0.1364 | 0.15016 | -0.0637 | -0.90836
-13.5 | -0.1259 | 0.1425 | -0.0676 | -0.88351
-13 | -0.1179 | 0.1346 | -0.0718 | -0.87593
-12.5 | -0.0977 | 0.12883 | -0.0726 | -0.75836
-12 | -0.0784 | 0.12356 | -0.0745 | -0.63451
-11.5 | -0.0614 | 0.11766 | -0.0772 | -0.52184
-11 | -0.0553 | 0.10866 | -0.083 | -0.50893
-10.5 | -0.0454 | 0.10027 | -0.0876 | -0.45278
-10 | -0.0278 | 0.09513 | -0.0887 | -0.29223
-9.5 | -0.0073 | 0.09039 | -0.0909 | -0.080761
-9 | 0.0003 | 0.08121 | -0.0974 | 0.0036941
-8.5 | -0.0014 | 0.06879 | -0.1063 | -0.020352
-8 | -0.0384 | 0.04992 | -0.1201 | -0.76923
-7.5 | -0.0001 | 0.02925 | -0.1668 | -0.0034188
-7 | 0.091 | 0.02285 | -0.186 | 3.9825
-6.5 | 0.1749 | 0.01846 | -0.1962 | 9.4745
-6 | 0.2435 | 0.01709 | -0.1995 | 14.2481
-5.5 | 0.3144 | 0.01565 | -0.2027 | 20.0895
-5 | 0.3825 | 0.01403 | -0.2054 | 27.263
-4.5 | 0.4507 | 0.01314 | -0.2077 | 34.2998
-4 | 0.5191 | 0.01255 | -0.21 | 41.3625
-3.5 | 0.5873 | 0.01216 | -0.2123 | 48.2977
-3 | 0.6615 | 0.01133 | -0.2164 | 58.3848
-2.5 | 0.7294 | 0.01104 | -0.2186 | 66.0688
-1.5 | 0.8665 | 0.01036 | -0.2237 | 83.639
-1 | 0.9342 | 0.00992 | -0.2263 | 94.1734
-0.5 | 0.9943 | 0.01019 | -0.2265 | 97.5761
0 | 1.0548 | 0.0104 | -0.2268 | 101.4231
0.5 | 1.1149 | 0.01063 | -0.2272 | 104.8824
1 | 1.1746 | 0.01088 | -0.2274 | 107.9596
1.5 | 1.2349 | 0.01105 | -0.2278 | 111.7557
2 | 1.2944 | 0.01123 | -0.2281 | 115.2627
2.5 | 1.3536 | 0.01145 | -0.2284 | 118.2183
3 | 1.4126 | 0.01163 | -0.2285 | 121.4617
3.5 | 1.4704 | 0.01187 | -0.2285 | 123.8753
4 | 1.5285 | 0.01204 | -0.2285 | 126.9518
4.5 | 1.5848 | 0.01232 | -0.2282 | 128.6364
5 | 1.64 | 0.01259 | -0.2276 | 130.2621
5.5 | 1.6929 | 0.01295 | -0.2267 | 130.7259
6 | 1.7264 | 0.0143 | -0.2226 | 120.7273
6.5 | 1.7498 | 0.01601 | -0.2168 | 109.2942
7 | 1.7716 | 0.01743 | -0.2108 | 101.6408
8 | 1.819 | 0.02116 | -0.2011 | 85.9641
8.5 | 1.8406 | 0.02344 | -0.1968 | 78.5239
9 | 1.8572 | 0.02629 | -0.1924 | 70.6428
9.5 | 1.8635 | 0.03018 | -0.1875 | 61.7462
10 | 1.8479 | 0.03621 | -0.1818 | 51.0329
10.5 | 1.7856 | 0.04728 | -0.1746 | 37.7665
11 | 1.7578 | 0.05609 | -0.1708 | 31.3389
12 | 1.7149 | 0.07347 | -0.1658 | 23.3415
12.5 | 1.7108 | 0.08046 | -0.1643 | 21.2627
13 | 1.7015 | 0.08823 | -0.163 | 19.2848
13.5 | 1.6893 | 0.09657 | -0.1622 | 17.493
14 | 1.6809 | 0.10459 | -0.1618 | 16.0713
14.5 | 1.6686 | 0.11329 | -0.1619 | 14.7286

## 39. Re 750k Mach 0.50 (1)
BIGFOIL.COM POLAR EXPORT
goe242
GOE 242 (MVA PR.2) |  |  |  | Cl Max: | 2.31 | at alpha= | 9.5 | deg
JavaFoil+Calcfoil stall+Eppler ext transition |  |  |  | L/D Max: | 121.524 | at alpha= | 2.5 | deg
Re: | 750000 |  |  | Cd Min: | -99 | at alpha= | -20 | deg
Mach: | 0.5 |  |  | Cl=0 at alpha= | -9.4674 | deg
|  |  |  | @ Cl=0.1, Cd= | 0.059385
|  |  |  | @ Cl=0.4, Cd= | 0.045457
|  |  |  | @ Cl=0.6, Cd= | 0.040248
alpha (deg) | Cl | Cd | Cm | Cl/Cd
-20 | -0.542 | -99 | -0.087 | -99
-19.5 | -0.517 | -99 | -0.088 | -99
-19 | -0.493 | -99 | -0.089 | -99
-18.5 | -0.467 | -99 | -0.089 | -99
-18 | -0.442 | -99 | -0.089 | -99
-17.5 | -0.417 | -99 | -0.089 | -99
-17 | -0.392 | -99 | -0.091 | -99
-16.5 | -0.366 | 0.15672 | -0.087 | -2.337
-16 | -0.34 | 0.1515 | -0.082 | -2.247
-15.5 | -0.315 | 0.14774 | -0.083 | -2.132
-15 | -0.289 | 0.14357 | -0.084 | -2.016
-14.5 | -0.264 | 0.1395 | -0.085 | -1.892
-14 | -0.238 | 0.13563 | -0.086 | -1.756
-13.5 | -0.212 | 0.12624 | -0.086 | -1.682
-13 | -0.186 | 0.12823 | -0.087 | -1.454
-12.5 | -0.16 | 0.11947 | -0.088 | -1.342
-12 | -0.134 | 0.11626 | -0.089 | -1.154
-11.5 | -0.108 | 0.11308 | -0.09 | -0.955
-11 | -0.082 | 0.11583 | -0.091 | -0.704
-10.5 | -0.055 | 0.11306 | -0.092 | -0.488
-10 | -0.041 | 0.07979 | -0.091 | -0.511
-9.5 | -0.003 | 0.0698 | -0.091 | -0.044
-9 | 0.043 | 0.06395 | -0.093 | 0.678
-8.5 | 0.094 | 0.05989 | -0.094 | 1.568
-8 | 0.147 | 0.05543 | -0.097 | 2.653
-7.5 | 0.202 | 0.05258 | -0.098 | 3.84
-7 | 0.258 | 0.05086 | -0.097 | 5.068
-6.5 | 0.315 | 0.04844 | -0.099 | 6.495
-6 | 0.372 | 0.04635 | -0.1 | 8.023
-5.5 | 0.43 | 0.0445 | -0.101 | 9.655
-5 | 0.488 | 0.04281 | -0.104 | 11.392
-4.5 | 0.546 | 0.04144 | -0.105 | 13.171
-4 | 0.604 | 0.04016 | -0.107 | 15.043
-3.5 | 0.668 | 0.03915 | -0.109 | 17.05
-3 | 0.725 | 0.0383 | -0.112 | 18.921
-2.5 | 0.891 | 0.01896 | -0.212 | 46.967
-2 | 0.958 | 0.01883 | -0.214 | 50.858
-1.5 | 1.025 | 0.01867 | -0.217 | 54.934
-1 | 1.095 | 0.01853 | -0.22 | 59.079
-0.5 | 1.151 | 0.01847 | -0.223 | 62.32
0 | 1.293 | 0.01483 | -0.242 | 87.228
0.5 | 1.363 | 0.01523 | -0.245 | 89.515
1 | 1.446 | 0.0155 | -0.25 | 93.335
1.5 | 1.514 | 0.01596 | -0.251 | 94.866
2 | 1.582 | 0.0163 | -0.253 | 97.028
2.5 | 1.649 | 0.01357 | -0.255 | 121.524
3 | 1.716 | 0.01466 | -0.257 | 117.051
3.5 | 1.782 | 0.01505 | -0.258 | 118.391
4 | 1.847 | 0.01547 | -0.26 | 119.404
4.5 | 1.874 | 0.02286 | -0.256 | 81.994
5 | 1.933 | 0.02424 | -0.257 | 79.756
5.5 | 1.981 | 0.02902 | -0.257 | 68.254
6 | 2.037 | 0.03023 | -0.258 | 67.378
6.5 | 2.092 | 0.0318 | -0.259 | 65.769
7 | 2.142 | 0.0336 | -0.26 | 63.769
7.5 | 2.193 | 0.03542 | -0.26 | 61.912
8 | 2.242 | 0.03713 | -0.261 | 60.398
8.5 | 2.265 | 0.04896 | -0.258 | 46.255
9 | 2.294 | 0.05421 | -0.258 | 42.323
9.5 | 2.31 | 0.05903 | -0.258 | 39.129
10 | 2.229 | 0.07041 | -0.254 | 31.658
10.5 | 2.059 | 0.07801 | -0.253 | 26.394
11 | 1.161 | 0.10601 | -0.115 | 10.954
11.5 | 1.341 | 0.10858 | -0.248 | 12.348
12 | 1.367 | 0.11656 | -0.247 | 11.725
12.5 | 1.26 | 0.16567 | -0.154 | 7.606
13 | 1.287 | 0.15209 | -0.149 | 8.462
13.5 | 1.318 | 0.15448 | -0.153 | 8.532
14 | 1.353 | 0.16686 | -0.164 | 8.109
14.5 | 1.49 | 0.17379 | -0.239 | 8.571

## 40. Re 750k Mach 0.50 (2)
BIGFOIL.COM POLAR EXPORT
goe242
GOE 242 (MVA PR.2) |  |  |  | Cl Max: | 1.7989 | at alpha= | 10 | deg
XFOIL ncrit=9 |  |  |  | L/D Max: | 115.073 | at alpha= | 3.5 | deg
Re: | 750000 |  |  | Cd Min: | 0.24663 | at alpha= | -20 | deg
Mach: | 0.5 |  |  | Cl=0 at alpha= | -11.9227 | deg
|  |  |  | @ Cl=0.1, Cd= | 0.090054
|  |  |  | @ Cl=0.4, Cd= | 0.018374
|  |  |  | @ Cl=0.6, Cd= | 0.014389
alpha (deg) | Cl | Cd | Cm | Cl/Cd
-20 | -0.3794 | 0.24663 | -0.0203 | -1.5383
-19.5 | -0.3539 | 0.23849 | -0.0256 | -1.4839
-19 | -0.3296 | 0.23036 | -0.0314 | -1.4308
-18.5 | -0.3054 | 0.22254 | -0.0362 | -1.3723
-18 | -0.2802 | 0.2157 | -0.0401 | -1.299
-17.5 | -0.2556 | 0.20888 | -0.0445 | -1.2237
-17 | -0.2317 | 0.20192 | -0.0487 | -1.1475
-16 | -0.1688 | 0.18419 | -0.0648 | -0.91644
-15.5 | -0.1478 | 0.17709 | -0.067 | -0.8346
-15 | -0.1261 | 0.17098 | -0.0691 | -0.73751
-14.5 | -0.1046 | 0.16454 | -0.0719 | -0.63571
-14 | -0.0837 | 0.15763 | -0.0752 | -0.53099
-13.5 | -0.0681 | 0.14984 | -0.0802 | -0.45448
-13 | -0.0476 | 0.14268 | -0.0829 | -0.33361
-12.5 | -0.0243 | 0.1367 | -0.085 | -0.17776
-12 | -0.003 | 0.13053 | -0.0878 | -0.022983
-11.5 | 0.0164 | 0.12396 | -0.0909 | 0.1323
-11 | 0.0266 | 0.11601 | -0.0964 | 0.22929
-10.5 | 0.0421 | 0.10888 | -0.0999 | 0.38666
-9.5 | 0.0896 | 0.09853 | -0.1033 | 0.90937
-9 | 0.0996 | 0.09027 | -0.1096 | 1.1034
-8.5 | 0.1137 | 0.08266 | -0.1143 | 1.3755
-7.5 | 0.1555 | 0.07224 | -0.1189 | 2.1525
-7 | 0.1616 | 0.06188 | -0.1282 | 2.6115
-6 | 0.1582 | 0.04 | -0.1491 | 3.955
-5.5 | 0.2345 | 0.02615 | -0.1884 | 8.9675
-5 | 0.3666 | 0.0194 | -0.2145 | 18.8969
-4.5 | 0.4682 | 0.01628 | -0.2238 | 28.7592
-4 | 0.5532 | 0.01482 | -0.2274 | 37.3279
-3.5 | 0.6368 | 0.01405 | -0.2306 | 45.3238
-3 | 0.7213 | 0.01344 | -0.234 | 53.6682
-2.5 | 0.8128 | 0.01261 | -0.2396 | 64.4568
-2 | 0.8946 | 0.01237 | -0.2427 | 72.3201
-1.5 | 0.973 | 0.01236 | -0.2449 | 78.7217
-1 | 1.0633 | 0.01138 | -0.2508 | 93.4359
-0.5 | 1.1334 | 0.01167 | -0.251 | 97.1208
0 | 1.203 | 0.01197 | -0.251 | 100.5013
0.5 | 1.2716 | 0.01229 | -0.2507 | 103.4662
1 | 1.3394 | 0.01268 | -0.2504 | 105.6309
1.5 | 1.4072 | 0.01297 | -0.2499 | 108.4965
2 | 1.4734 | 0.01334 | -0.2492 | 110.4498
2.5 | 1.5392 | 0.0136 | -0.2483 | 113.1765
3 | 1.6006 | 0.01397 | -0.2464 | 114.5741
3.5 | 1.6582 | 0.01441 | -0.2438 | 115.0729
4 | 1.7067 | 0.01496 | -0.2396 | 114.0842
4.5 | 1.7428 | 0.01608 | -0.2337 | 108.3831
5 | 1.7507 | 0.01907 | -0.2252 | 91.8039
5.5 | 1.7565 | 0.0229 | -0.2179 | 76.7031
6 | 1.7672 | 0.02694 | -0.2119 | 65.5976
6.5 | 1.7772 | 0.03135 | -0.2067 | 56.689
7 | 1.7805 | 0.03656 | -0.2016 | 48.7008
7.5 | 1.7794 | 0.04243 | -0.1969 | 41.9373
8 | 1.7877 | 0.04785 | -0.1931 | 37.3605
8.5 | 1.7908 | 0.05383 | -0.1895 | 33.2677
9 | 1.792 | 0.06008 | -0.1861 | 29.8269
9.5 | 1.7971 | 0.06607 | -0.183 | 27.1999
10 | 1.7989 | 0.07245 | -0.1801 | 24.8295
10.5 | 1.7984 | 0.07922 | -0.1775 | 22.7013
11 | 1.7877 | 0.08717 | -0.1753 | 20.5082
11.5 | 1.723 | 0.10084 | -0.1741 | 17.0865
12 | 1.6874 | 0.11215 | -0.1738 | 15.0459
12.5 | 1.6676 | 0.12228 | -0.1743 | 13.6376
13.5 | 1.6092 | 0.14661 | -0.1802 | 10.9761
14 | 1.5971 | 0.1573 | -0.1838 | 10.1532
14.5 | 1.5898 | 0.16758 | -0.1878 | 9.4868
15 | 1.5842 | 0.17802 | -0.1926 | 8.899

## 41. Re 1M Mach 0.00 (1)
BIGFOIL.COM POLAR EXPORT
goe242
GOE 242 (MVA PR.2) |  |  |  | Cl Max: | 2.314 | at alpha= | 12.5 | deg
JavaFoil+Calcfoil stall+Eppler ext transition |  |  |  | L/D Max: | 137.157 | at alpha= | 5.5 | deg
Re: | 1000000 |  |  | Cd Min: | 0.01036 | at alpha= | 0 | deg
Mach: | 0 |  |  | Cl=0 at alpha= | -9.4667 | deg
|  |  |  | @ Cl=0.1, Cd= | 0.054449
|  |  |  | @ Cl=0.4, Cd= | 0.041806
|  |  |  | @ Cl=0.6, Cd= | 0.017375
alpha (deg) | Cl | Cd | Cm | Cl/Cd
-20 | -0.461 | 0.17737 | -0.069 | -2.598
-19.5 | -0.462 | 0.16865 | -0.069 | -2.742
-19 | -0.462 | 0.16164 | -0.07 | -2.86
-18.5 | -0.46 | 0.1546 | -0.071 | -2.978
-18 | -0.457 | 0.14556 | -0.072 | -3.137
-17.5 | -0.45 | 0.13982 | -0.073 | -3.222
-17 | -0.442 | 0.13288 | -0.074 | -3.327
-16.5 | -0.431 | 0.12557 | -0.074 | -3.433
-16 | -0.418 | 0.1185 | -0.075 | -3.524
-15.5 | -0.401 | 0.1136 | -0.075 | -3.533
-15 | -0.382 | 0.10779 | -0.076 | -3.546
-14.5 | -0.36 | 0.10222 | -0.076 | -3.524
-14 | -0.335 | 0.09707 | -0.076 | -3.455
-13.5 | -0.308 | 0.09179 | -0.074 | -3.351
-13 | -0.277 | 0.08708 | -0.075 | -3.186
-12.5 | -0.245 | 0.08244 | -0.076 | -2.967
-12 | -0.209 | 0.07834 | -0.077 | -2.673
-11.5 | -0.172 | 0.07483 | -0.078 | -2.297
-11 | -0.132 | 0.07121 | -0.079 | -1.858
-10.5 | -0.091 | 0.06764 | -0.08 | -1.342
-10 | -0.048 | 0.0642 | -0.08 | -0.741
-9.5 | -0.003 | 0.061 | -0.082 | -0.052
-9 | 0.042 | 0.05806 | -0.083 | 0.726
-8.5 | 0.088 | 0.05508 | -0.084 | 1.602
-8 | 0.135 | 0.05261 | -0.085 | 2.567
-7.5 | 0.182 | 0.05026 | -0.086 | 3.629
-7 | 0.23 | 0.04798 | -0.087 | 4.801
-6.5 | 0.279 | 0.04591 | -0.089 | 6.073
-6 | 0.328 | 0.04416 | -0.09 | 7.418
-5.5 | 0.377 | 0.04251 | -0.091 | 8.862
-5 | 0.426 | 0.04101 | -0.093 | 10.391
-4.5 | 0.476 | 0.03958 | -0.095 | 12.024
-4 | 0.605 | 0.01648 | -0.183 | 36.706
-3.5 | 0.668 | 0.01602 | -0.188 | 41.697
-3 | 0.727 | 0.01576 | -0.19 | 46.132
-2.5 | 0.788 | 0.01533 | -0.192 | 51.388
-2 | 0.85 | 0.01493 | -0.195 | 56.912
-1.5 | 0.918 | 0.01254 | -0.2 | 73.229
-1 | 1.007 | 0.01135 | -0.208 | 88.766
-0.5 | 1.064 | 0.01136 | -0.211 | 93.649
0 | 1.14 | 0.01036 | -0.213 | 110.023
0.5 | 1.2 | 0.01071 | -0.215 | 112.023
1 | 1.261 | 0.01081 | -0.216 | 116.598
1.5 | 1.321 | 0.01316 | -0.218 | 100.402
2 | 1.381 | 0.01347 | -0.219 | 102.558
2.5 | 1.442 | 0.01123 | -0.221 | 128.344
3 | 1.502 | 0.01201 | -0.222 | 125.004
3.5 | 1.562 | 0.01223 | -0.224 | 127.671
4 | 1.622 | 0.01238 | -0.225 | 130.983
4.5 | 1.681 | 0.01263 | -0.227 | 133.081
5 | 1.741 | 0.01287 | -0.228 | 135.233
5.5 | 1.8 | 0.01312 | -0.23 | 137.157
6 | 1.859 | 0.01553 | -0.231 | 119.696
6.5 | 1.918 | 0.01645 | -0.232 | 116.57
7 | 1.977 | 0.01788 | -0.234 | 110.582
7.5 | 2.035 | 0.01931 | -0.235 | 105.387
8 | 2.093 | 0.01987 | -0.236 | 105.359
8.5 | 2.151 | 0.02394 | -0.238 | 89.841
9 | 2.207 | 0.02095 | -0.239 | 105.327
9.5 | 2.259 | 0.0217 | -0.24 | 104.111
10 | 2.299 | 0.02644 | -0.241 | 86.941
10.5 | 2.278 | 0.03415 | -0.237 | 66.719
11 | 2.299 | 0.03589 | -0.237 | 64.057
11.5 | 2.299 | 0.04077 | -0.235 | 56.38
12 | 2.307 | 0.04309 | -0.235 | 53.547
12.5 | 2.314 | 0.04487 | -0.236 | 51.56
13 | 2.312 | 0.04717 | -0.236 | 49.017
13.5 | 2.302 | 0.05004 | -0.236 | 46.01
14 | 2.288 | 0.05251 | -0.236 | 43.575
14.5 | 2.266 | 0.05578 | -0.236 | 40.615
15 | 2.238 | 0.05907 | -0.236 | 37.889
15.5 | 2.205 | 0.06216 | -0.236 | 35.475
16 | 2.162 | 0.0666 | -0.236 | 32.467
16.5 | 2.117 | 0.07092 | -0.235 | 29.853
17 | 2.067 | 0.07597 | -0.234 | 27.203
17.5 | 2.014 | 0.08153 | -0.234 | 24.7

## 42. Re 1M Mach 0.00 (2)
BIGFOIL.COM POLAR EXPORT
goe242
GOE 242 (MVA PR.2) |  |  |  | Cl Max: | 1.8537 | at alpha= | 9 | deg
XFOIL ncrit=9 |  |  |  | L/D Max: | 146.359 | at alpha= | 5 | deg
Re: | 1000000 |  |  | Cd Min: | 0.22455 | at alpha= | -20 | deg
Mach: | 0 |  |  | Cl=0 at alpha= | -7.9783 | deg
|  |  |  | @ Cl=0.1, Cd= | 0.016137
|  |  |  | @ Cl=0.4, Cd= | 0.012199
|  |  |  | @ Cl=0.6, Cd= | 0.01044
alpha (deg) | Cl | Cd | Cm | Cl/Cd
-20 | -0.381 | 0.22455 | -0.0145 | -1.6967
-19.5 | -0.3635 | 0.21729 | -0.0189 | -1.6729
-19 | -0.3434 | 0.21191 | -0.0221 | -1.6205
-18.5 | -0.3235 | 0.20638 | -0.0258 | -1.5675
-18 | -0.3041 | 0.20053 | -0.0296 | -1.5165
-17.5 | -0.2852 | 0.19437 | -0.0332 | -1.4673
-17 | -0.2688 | 0.18662 | -0.0376 | -1.4404
-16.5 | -0.2552 | 0.17888 | -0.0422 | -1.4267
-16 | -0.2367 | 0.17287 | -0.0444 | -1.3692
-15.5 | -0.2108 | 0.16679 | -0.0495 | -1.2639
-15 | -0.1876 | 0.16035 | -0.0542 | -1.1699
-14.5 | -0.1747 | 0.15367 | -0.0565 | -1.1369
-14 | -0.1685 | 0.14502 | -0.0608 | -1.1619
-13.5 | -0.1555 | 0.13793 | -0.0629 | -1.1274
-13 | -0.1358 | 0.13322 | -0.0646 | -1.0194
-12.5 | -0.1185 | 0.12772 | -0.0671 | -0.92781
-12 | -0.1031 | 0.12151 | -0.07 | -0.84849
-11.5 | -0.1013 | 0.11062 | -0.0761 | -0.91575
-11 | -0.0959 | 0.10174 | -0.0798 | -0.9426
-10.5 | -0.0759 | 0.09738 | -0.0818 | -0.77942
-10 | -0.057 | 0.09234 | -0.0845 | -0.61728
-9.5 | -0.2054 | 0.02329 | -0.1676 | -8.8192
-9 | -0.1355 | 0.02187 | -0.1748 | -6.1957
-8.5 | -0.0697 | 0.02048 | -0.18 | -3.4033
-7.5 | 0.0639 | 0.01661 | -0.1898 | 3.8471
-7 | 0.1273 | 0.01578 | -0.1924 | 8.0672
-6.5 | 0.1922 | 0.01519 | -0.195 | 12.6531
-6 | 0.2565 | 0.01355 | -0.1977 | 18.9299
-5.5 | 0.3197 | 0.01294 | -0.1997 | 24.7063
-5 | 0.3838 | 0.01234 | -0.2017 | 31.1021
-4.5 | 0.4482 | 0.01178 | -0.2038 | 38.0475
-4 | 0.5166 | 0.01094 | -0.2072 | 47.2212
-3.5 | 0.5822 | 0.01051 | -0.2095 | 55.3949
-3 | 0.646 | 0.01026 | -0.2115 | 62.963
-2.5 | 0.71 | 0.01 | -0.2134 | 71
-2 | 0.773 | 0.00979 | -0.215 | 78.9581
-1.5 | 0.8342 | 0.00973 | -0.2162 | 85.7348
-1 | 0.9047 | 0.00875 | -0.2204 | 103.3943
-0.5 | 0.9633 | 0.00889 | -0.221 | 108.3577
0 | 1.0208 | 0.00916 | -0.2213 | 111.441
0.5 | 1.0795 | 0.00923 | -0.2219 | 116.9556
1 | 1.1373 | 0.0094 | -0.2223 | 120.9894
1.5 | 1.1943 | 0.00963 | -0.2227 | 124.0187
2 | 1.2523 | 0.00973 | -0.2232 | 128.705
2.5 | 1.3096 | 0.00988 | -0.2236 | 132.5506
3 | 1.3655 | 0.01011 | -0.2239 | 135.0643
3.5 | 1.4227 | 0.01021 | -0.2244 | 139.3438
4 | 1.4782 | 0.01043 | -0.2245 | 141.7258
4.5 | 1.5339 | 0.01059 | -0.2248 | 144.8442
5 | 1.588 | 0.01085 | -0.2248 | 146.3594
5.5 | 1.6384 | 0.01134 | -0.2242 | 144.4797
6 | 1.6776 | 0.01262 | -0.2219 | 132.9319
6.5 | 1.716 | 0.01384 | -0.2193 | 123.9884
7 | 1.7541 | 0.01491 | -0.2167 | 117.6459
8 | 1.8129 | 0.01711 | -0.2084 | 105.9556
8.5 | 1.837 | 0.01855 | -0.2038 | 99.0296
9 | 1.8537 | 0.02058 | -0.1986 | 90.0729
9.5 | 1.8236 | 0.02611 | -0.1885 | 69.843
10 | 1.7914 | 0.03293 | -0.1804 | 54.4002
10.5 | 1.7772 | 0.03892 | -0.1752 | 45.6629
11 | 1.7702 | 0.04474 | -0.1714 | 39.5664
11.5 | 1.7716 | 0.05009 | -0.1687 | 35.3683
12 | 1.7759 | 0.05541 | -0.1667 | 32.0502
12.5 | 1.7759 | 0.0614 | -0.1648 | 28.9235
13 | 1.7687 | 0.06843 | -0.1631 | 25.8469
13.5 | 1.7609 | 0.07565 | -0.1616 | 23.2769
14.5 | 1.7498 | 0.08987 | -0.1597 | 19.4703
15 | 1.7408 | 0.09762 | -0.1592 | 17.8324
15.5 | 1.729 | 0.10595 | -0.1591 | 16.319
16 | 1.7121 | 0.11513 | -0.1595 | 14.871
17 | 1.68 | 0.13402 | -0.1624 | 12.5354
17.5 | 1.6726 | 0.14198 | -0.1641 | 11.7805
18 | 1.6635 | 0.15068 | -0.1667 | 11.04
18.5 | 1.6568 | 0.1591 | -0.1696 | 10.4136
19 | 1.6516 | 0.16725 | -0.1729 | 9.875
19.5 | 1.6484 | 0.17511 | -0.1764 | 9.4135
20 | 1.6465 | 0.1828 | -0.1802 | 9.0071

## 43. Re 1M Mach 0.10 (1)
BIGFOIL.COM POLAR EXPORT
goe242
GOE 242 (MVA PR.2) |  |  |  | Cl Max: | 2.311 | at alpha= | 12.5 | deg
JavaFoil+Calcfoil stall+Eppler ext transition |  |  |  | L/D Max: | 137.17 | at alpha= | 5.5 | deg
Re: | 1000000 |  |  | Cd Min: | 0.01045 | at alpha= | 0 | deg
Mach: | 0.1 |  |  | Cl=0 at alpha= | -9.4667 | deg
|  |  |  | @ Cl=0.1, Cd= | 0.05458
|  |  |  | @ Cl=0.4, Cd= | 0.041874
|  |  |  | @ Cl=0.6, Cd= | 0.027197
alpha (deg) | Cl | Cd | Cm | Cl/Cd
-20 | -0.435 | 0.18199 | -0.069 | -2.392
-19.5 | -0.439 | 0.1716 | -0.07 | -2.56
-19 | -0.442 | 0.16356 | -0.07 | -2.7
-18.5 | -0.442 | 0.156 | -0.071 | -2.834
-18 | -0.44 | 0.14858 | -0.072 | -2.965
-17.5 | -0.437 | 0.14036 | -0.073 | -3.111
-17 | -0.43 | 0.13334 | -0.074 | -3.227
-16.5 | -0.421 | 0.12695 | -0.074 | -3.319
-16 | -0.41 | 0.1207 | -0.075 | -3.394
-15.5 | -0.395 | 0.11413 | -0.076 | -3.46
-15 | -0.377 | 0.10798 | -0.076 | -3.494
-14.5 | -0.357 | 0.1028 | -0.077 | -3.469
-14 | -0.333 | 0.0971 | -0.077 | -3.428
-13.5 | -0.306 | 0.09231 | -0.074 | -3.314
-13 | -0.276 | 0.08746 | -0.075 | -3.16
-12.5 | -0.244 | 0.08278 | -0.077 | -2.95
-12 | -0.209 | 0.07863 | -0.078 | -2.662
-11.5 | -0.172 | 0.07501 | -0.078 | -2.292
-11 | -0.132 | 0.07142 | -0.079 | -1.855
-10.5 | -0.091 | 0.06773 | -0.08 | -1.344
-10 | -0.048 | 0.06431 | -0.081 | -0.741
-9.5 | -0.003 | 0.06108 | -0.082 | -0.052
-9 | 0.042 | 0.05813 | -0.083 | 0.728
-8.5 | 0.089 | 0.05517 | -0.085 | 1.606
-8 | 0.136 | 0.05265 | -0.086 | 2.575
-7.5 | 0.183 | 0.05037 | -0.086 | 3.637
-7 | 0.231 | 0.04805 | -0.087 | 4.815
-6.5 | 0.28 | 0.04593 | -0.089 | 6.098
-6 | 0.329 | 0.04422 | -0.09 | 7.443
-5.5 | 0.379 | 0.04253 | -0.092 | 8.899
-5 | 0.428 | 0.041 | -0.094 | 10.445
-4.5 | 0.478 | 0.03961 | -0.095 | 12.074
-4 | 0.528 | 0.03842 | -0.097 | 13.749
-3.5 | 0.671 | 0.01613 | -0.188 | 41.613
-3 | 0.73 | 0.01584 | -0.191 | 46.09
-2.5 | 0.791 | 0.01547 | -0.193 | 51.108
-2 | 0.852 | 0.01513 | -0.196 | 56.341
-1.5 | 0.921 | 0.01269 | -0.2 | 72.539
-1 | 1.012 | 0.0114 | -0.209 | 88.799
-0.5 | 1.069 | 0.01137 | -0.212 | 94.015
0 | 1.145 | 0.01045 | -0.214 | 109.573
0.5 | 1.206 | 0.01067 | -0.216 | 113.005
1 | 1.267 | 0.01088 | -0.217 | 116.474
1.5 | 1.328 | 0.01331 | -0.219 | 99.766
2 | 1.388 | 0.01351 | -0.22 | 102.726
2.5 | 1.449 | 0.01123 | -0.222 | 129.041
3 | 1.509 | 0.01203 | -0.223 | 125.49
3.5 | 1.569 | 0.01226 | -0.225 | 127.965
4 | 1.629 | 0.01244 | -0.226 | 130.998
4.5 | 1.689 | 0.01268 | -0.228 | 133.206
5 | 1.749 | 0.01293 | -0.229 | 135.302
5.5 | 1.809 | 0.01318 | -0.231 | 137.17
6 | 1.868 | 0.01562 | -0.232 | 119.58
6.5 | 1.927 | 0.01667 | -0.233 | 115.568
7 | 1.986 | 0.01815 | -0.235 | 109.376
7.5 | 2.044 | 0.0194 | -0.236 | 105.38
8 | 2.102 | 0.02013 | -0.238 | 104.455
8.5 | 2.16 | 0.02062 | -0.239 | 104.793
9 | 2.216 | 0.02125 | -0.24 | 104.307
9.5 | 2.269 | 0.02177 | -0.241 | 104.226
10 | 2.26 | 0.03239 | -0.237 | 69.762
10.5 | 2.283 | 0.03463 | -0.237 | 65.919
11 | 2.302 | 0.03656 | -0.238 | 62.96
11.5 | 2.3 | 0.04175 | -0.236 | 55.085
12 | 2.306 | 0.04356 | -0.236 | 52.948
12.5 | 2.311 | 0.04595 | -0.237 | 50.303
13 | 2.303 | 0.04908 | -0.237 | 46.927
13.5 | 2.292 | 0.0511 | -0.237 | 44.858
14 | 2.274 | 0.05416 | -0.237 | 41.993
14.5 | 2.247 | 0.05731 | -0.237 | 39.212
15 | 2.215 | 0.06103 | -0.237 | 36.292
15.5 | 2.175 | 0.06427 | -0.236 | 33.844
16 | 2.127 | 0.06914 | -0.236 | 30.759
16.5 | 2.074 | 0.07393 | -0.235 | 28.058
17 | 2.017 | 0.07905 | -0.235 | 25.522
17.5 | 1.958 | 0.08412 | -0.234 | 23.278

## 44. Re 1M Mach 0.10 (2)
BIGFOIL.COM POLAR EXPORT
goe242
GOE 242 (MVA PR.2) |  |  |  | Cl Max: | 1.8568 | at alpha= | 9 | deg
XFOIL ncrit=9 |  |  |  | L/D Max: | 146.203 | at alpha= | 5 | deg
Re: | 1000000 |  |  | Cd Min: | 0.22515 | at alpha= | -20 | deg
Mach: | 0.1 |  |  | Cl=0 at alpha= | -7.9496 | deg
|  |  |  | @ Cl=0.1, Cd= | 0.016425
|  |  |  | @ Cl=0.4, Cd= | 0.01233
|  |  |  | @ Cl=0.6, Cd= | 0.010511
alpha (deg) | Cl | Cd | Cm | Cl/Cd
-20 | -0.3806 | 0.22515 | -0.0147 | -1.6904
-19.5 | -0.363 | 0.21786 | -0.0192 | -1.6662
-19 | -0.3427 | 0.21242 | -0.0224 | -1.6133
-18.5 | -0.3227 | 0.20686 | -0.0261 | -1.56
-18 | -0.303 | 0.20097 | -0.0299 | -1.5077
-17.5 | -0.284 | 0.19478 | -0.0336 | -1.4581
-17 | -0.2673 | 0.18704 | -0.038 | -1.4291
-16.5 | -0.2534 | 0.17934 | -0.0425 | -1.413
-16 | -0.2347 | 0.17327 | -0.0448 | -1.3545
-15.5 | -0.2074 | 0.16703 | -0.0504 | -1.2417
-15 | -0.1855 | 0.16073 | -0.0546 | -1.1541
-14.5 | -0.1723 | 0.15406 | -0.0569 | -1.1184
-14 | -0.1658 | 0.14546 | -0.0612 | -1.1398
-13.5 | -0.1526 | 0.13834 | -0.0634 | -1.1031
-13 | -0.1326 | 0.13362 | -0.065 | -0.99237
-12.5 | -0.1152 | 0.1281 | -0.0676 | -0.8993
-12 | -0.0995 | 0.12188 | -0.0705 | -0.81638
-11.5 | -0.0972 | 0.11117 | -0.0765 | -0.87434
-11 | -0.0912 | 0.10234 | -0.0803 | -0.89115
-10.5 | -0.0712 | 0.09796 | -0.0822 | -0.72683
-10 | -0.0522 | 0.09293 | -0.0849 | -0.56171
-9.5 | -0.2295 | 0.03005 | -0.1493 | -7.6373
-9 | -0.1454 | 0.02294 | -0.1721 | -6.3383
-8.5 | -0.0774 | 0.0215 | -0.1783 | -3.6
-8 | -0.0068 | 0.01915 | -0.1851 | -0.35509
-7.5 | 0.0607 | 0.01692 | -0.1901 | 3.5875
-6.5 | 0.1908 | 0.01528 | -0.1956 | 12.4869
-6 | 0.2562 | 0.0137 | -0.1984 | 18.7007
-5 | 0.3847 | 0.01243 | -0.2025 | 30.9493
-4.5 | 0.4487 | 0.01201 | -0.2043 | 37.3605
-4 | 0.5186 | 0.01101 | -0.208 | 47.1026
-3.5 | 0.5848 | 0.01057 | -0.2104 | 55.3264
-3 | 0.6492 | 0.01032 | -0.2124 | 62.907
-2.5 | 0.7138 | 0.01004 | -0.2143 | 71.0956
-2 | 0.7773 | 0.00983 | -0.216 | 79.0743
-1.5 | 0.8389 | 0.00979 | -0.2172 | 85.6895
-1 | 0.9101 | 0.00878 | -0.2215 | 103.656
-0.5 | 0.9691 | 0.00894 | -0.222 | 108.4004
0 | 1.0271 | 0.00919 | -0.2224 | 111.7628
0.5 | 1.0862 | 0.00927 | -0.2229 | 117.1737
1 | 1.1442 | 0.00946 | -0.2233 | 120.9514
1.5 | 1.2017 | 0.00969 | -0.2237 | 124.0144
2 | 1.2601 | 0.00978 | -0.2242 | 128.8446
2.5 | 1.3176 | 0.00995 | -0.2246 | 132.4221
3 | 1.3742 | 0.01016 | -0.2249 | 135.2559
3.5 | 1.4317 | 0.01028 | -0.2253 | 139.2704
4 | 1.4872 | 0.01053 | -0.2254 | 141.2346
4.5 | 1.5436 | 0.01067 | -0.2257 | 144.6673
5 | 1.598 | 0.01093 | -0.2257 | 146.2031
5.5 | 1.6475 | 0.01151 | -0.2248 | 143.1364
6 | 1.6857 | 0.01287 | -0.2222 | 130.979
6.5 | 1.7234 | 0.0141 | -0.2194 | 122.227
7 | 1.7612 | 0.01516 | -0.2166 | 116.1741
7.5 | 1.7937 | 0.01626 | -0.2129 | 110.3137
8 | 1.8171 | 0.01746 | -0.2076 | 104.0722
8.5 | 1.8406 | 0.01902 | -0.203 | 96.7718
9 | 1.8568 | 0.02119 | -0.1978 | 87.6262
9.5 | 1.8248 | 0.02704 | -0.1879 | 67.4852
10 | 1.7909 | 0.03418 | -0.1799 | 52.3961
10.5 | 1.7771 | 0.04028 | -0.1749 | 44.1187
11 | 1.7667 | 0.0466 | -0.1711 | 37.912
11.5 | 1.7676 | 0.05218 | -0.1686 | 33.875
12 | 1.7707 | 0.05775 | -0.1666 | 30.6615
12.5 | 1.7701 | 0.06392 | -0.1648 | 27.6924
13 | 1.7625 | 0.07105 | -0.1631 | 24.8065
13.5 | 1.7527 | 0.07861 | -0.1617 | 22.2961
14 | 1.7484 | 0.08559 | -0.1607 | 20.4276

## 45. Re 1M Mach 0.25 (1)
BIGFOIL.COM POLAR EXPORT
goe242
GOE 242 (MVA PR.2) |  |  |  | Cl Max: | 2.318 | at alpha= | 9.5 | deg
JavaFoil+Calcfoil stall+Eppler ext transition |  |  |  | L/D Max: | 135.138 | at alpha= | 5 | deg
Re: | 1000000 |  |  | Cd Min: | 0.01062 | at alpha= | 0 | deg
Mach: | 0.25 |  |  | Cl=0 at alpha= | -9.4674 | deg
|  |  |  | @ Cl=0.1, Cd= | 0.055093
|  |  |  | @ Cl=0.4, Cd= | 0.042385
|  |  |  | @ Cl=0.6, Cd= | 0.029945
alpha (deg) | Cl | Cd | Cm | Cl/Cd
-20 | -0.186 | 0.23033 | -0.068 | -0.809
-19.5 | -0.22 | 0.22849 | -0.067 | -0.964
-19 | -0.249 | 0.21121 | -0.069 | -1.181
-18.5 | -0.274 | 0.19279 | -0.071 | -1.424
-18 | -0.296 | 0.17375 | -0.072 | -1.702
-17.5 | -0.313 | 0.16198 | -0.073 | -1.933
-17 | -0.326 | 0.15286 | -0.074 | -2.136
-16.5 | -0.335 | 0.13966 | -0.075 | -2.402
-16 | -0.34 | 0.1303 | -0.076 | -2.609
-15.5 | -0.34 | 0.12371 | -0.077 | -2.747
-15 | -0.335 | 0.1149 | -0.078 | -2.913
-14.5 | -0.325 | 0.10795 | -0.079 | -3.009
-14 | -0.31 | 0.10101 | -0.079 | -3.07
-13.5 | -0.291 | 0.09555 | -0.079 | -3.042
-13 | -0.267 | 0.09014 | -0.078 | -2.958
-12.5 | -0.239 | 0.08474 | -0.078 | -2.815
-12 | -0.207 | 0.0804 | -0.079 | -2.571
-11.5 | -0.171 | 0.07653 | -0.079 | -2.24
-11 | -0.133 | 0.07246 | -0.08 | -1.835
-10.5 | -0.092 | 0.06852 | -0.082 | -1.341
-10 | -0.048 | 0.06511 | -0.083 | -0.742
-9.5 | -0.003 | 0.06178 | -0.084 | -0.052
-9 | 0.043 | 0.05865 | -0.084 | 0.734
-8.5 | 0.09 | 0.05561 | -0.086 | 1.624
-8 | 0.138 | 0.05313 | -0.087 | 2.607
-7.5 | 0.187 | 0.05061 | -0.088 | 3.702
-7 | 0.237 | 0.04825 | -0.09 | 4.91
-6.5 | 0.287 | 0.04636 | -0.091 | 6.189
-6 | 0.338 | 0.04439 | -0.093 | 7.602
-5.5 | 0.388 | 0.04275 | -0.094 | 9.085
-5 | 0.439 | 0.0412 | -0.096 | 10.668
-4.5 | 0.491 | 0.03986 | -0.097 | 12.316
-4 | 0.543 | 0.03863 | -0.099 | 14.043
-3.5 | 0.687 | 0.01669 | -0.19 | 41.157
-3 | 0.748 | 0.01634 | -0.195 | 45.781
-2.5 | 0.809 | 0.01601 | -0.197 | 50.562
-2 | 0.872 | 0.01564 | -0.2 | 55.771
-1.5 | 0.935 | 0.01359 | -0.203 | 68.856
-1 | 1.007 | 0.01285 | -0.207 | 78.365
-0.5 | 1.095 | 0.01158 | -0.217 | 94.504
0 | 1.176 | 0.01062 | -0.22 | 110.735
0.5 | 1.238 | 0.01092 | -0.222 | 113.415
1 | 1.301 | 0.01105 | -0.223 | 117.667
1.5 | 1.363 | 0.01123 | -0.225 | 121.32
2 | 1.425 | 0.0139 | -0.227 | 102.53
2.5 | 1.487 | 0.01149 | -0.228 | 129.42
3 | 1.548 | 0.01229 | -0.23 | 126.005
3.5 | 1.61 | 0.01254 | -0.231 | 128.376
4 | 1.671 | 0.01279 | -0.233 | 130.659
4.5 | 1.732 | 0.01307 | -0.234 | 132.6
5 | 1.793 | 0.01327 | -0.236 | 135.138
5.5 | 1.854 | 0.01573 | -0.237 | 117.858
6 | 1.914 | 0.01655 | -0.239 | 115.682
6.5 | 1.974 | 0.0177 | -0.24 | 111.545
7 | 2.034 | 0.01996 | -0.241 | 101.9
7.5 | 2.093 | 0.02061 | -0.243 | 101.581
8 | 2.152 | 0.0247 | -0.244 | 87.14
8.5 | 2.211 | 0.02188 | -0.245 | 101.031
9 | 2.267 | 0.02247 | -0.247 | 100.897
9.5 | 2.318 | 0.02335 | -0.248 | 99.311
10 | 2.273 | 0.038 | -0.24 | 59.819
10.5 | 2.297 | 0.03862 | -0.241 | 59.469
11 | 2.307 | 0.04059 | -0.241 | 56.825
11.5 | 2.299 | 0.04616 | -0.241 | 49.809
12 | 2.291 | 0.04938 | -0.241 | 46.39
12.5 | 2.273 | 0.05242 | -0.241 | 43.369
13 | 2.244 | 0.05585 | -0.241 | 40.176
13.5 | 2.204 | 0.05886 | -0.241 | 37.454
14 | 2.152 | 0.063 | -0.241 | 34.163
14.5 | 2.087 | 0.06731 | -0.24 | 31

## 46. Re 1M Mach 0.25 (2)
BIGFOIL.COM POLAR EXPORT
goe242
GOE 242 (MVA PR.2) |  |  |  | Cl Max: | 1.8718 | at alpha= | 9 | deg
XFOIL ncrit=9 |  |  |  | L/D Max: | 143.742 | at alpha= | 5 | deg
Re: | 1000000 |  |  | Cd Min: | 0.22849 | at alpha= | -20 | deg
Mach: | 0.25 |  |  | Cl=0 at alpha= | -7.6516 | deg
|  |  |  | @ Cl=0.1, Cd= | 0.018304
|  |  |  | @ Cl=0.4, Cd= | 0.012903
|  |  |  | @ Cl=0.6, Cd= | 0.010943
alpha (deg) | Cl | Cd | Cm | Cl/Cd
-20 | -0.3791 | 0.22849 | -0.0158 | -1.6592
-19.5 | -0.3605 | 0.22117 | -0.0208 | -1.63
-19 | -0.3392 | 0.21533 | -0.0239 | -1.5753
-18.5 | -0.3182 | 0.20957 | -0.0278 | -1.5183
-18 | -0.2976 | 0.20349 | -0.0317 | -1.4625
-17.5 | -0.2775 | 0.19709 | -0.0356 | -1.408
-17 | -0.2595 | 0.18934 | -0.0401 | -1.3706
-16.5 | -0.244 | 0.18185 | -0.0446 | -1.3418
-16 | -0.2199 | 0.17502 | -0.0486 | -1.2564
-15.5 | -0.1917 | 0.16859 | -0.0542 | -1.1371
-15 | -0.1753 | 0.16287 | -0.0563 | -1.0763
-14.5 | -0.1603 | 0.15596 | -0.0591 | -1.0278
-14 | -0.1508 | 0.14774 | -0.0635 | -1.0207
-13.5 | -0.1365 | 0.14054 | -0.0661 | -0.97125
-13 | -0.1153 | 0.13564 | -0.0677 | -0.85004
-12.5 | -0.097 | 0.13006 | -0.0703 | -0.74581
-12 | -0.0806 | 0.12375 | -0.0733 | -0.65131
-11.5 | -0.0762 | 0.11381 | -0.0791 | -0.66954
-10.5 | -0.0467 | 0.10082 | -0.0844 | -0.4632
-10 | -0.027 | 0.09579 | -0.0869 | -0.28187
-8.5 | -0.1361 | 0.03509 | -0.1411 | -3.8786
-8 | -0.0639 | 0.02722 | -0.1657 | -2.3475
-7.5 | 0.0278 | 0.02177 | -0.1842 | 1.277
-7 | 0.1103 | 0.01781 | -0.1943 | 6.1931
-6.5 | 0.1809 | 0.01649 | -0.1982 | 10.9703
-6 | 0.2526 | 0.01573 | -0.2015 | 16.0585
-5.5 | 0.3213 | 0.01369 | -0.2046 | 23.4697
-5 | 0.3889 | 0.013 | -0.2068 | 29.9154
-4.5 | 0.4567 | 0.01241 | -0.2089 | 36.801
-4 | 0.5292 | 0.0114 | -0.2124 | 46.4211
-3.5 | 0.5987 | 0.01095 | -0.2152 | 54.6758
-3 | 0.6672 | 0.01058 | -0.2175 | 63.0624
-2.5 | 0.7345 | 0.0103 | -0.2195 | 71.3107
-2 | 0.801 | 0.01009 | -0.2214 | 79.3855
-1.5 | 0.865 | 0.01006 | -0.2227 | 85.9841
-1 | 0.94 | 0.009 | -0.2273 | 104.4444
-0.5 | 1.0005 | 0.00925 | -0.2277 | 108.1622
0 | 1.0617 | 0.00939 | -0.2282 | 113.0671
0.5 | 1.1225 | 0.00953 | -0.2287 | 117.7859
1 | 1.1819 | 0.00984 | -0.2289 | 120.1118
1.5 | 1.2428 | 0.00994 | -0.2294 | 125.0302
2 | 1.3031 | 0.01009 | -0.2298 | 129.1477
2.5 | 1.3616 | 0.01037 | -0.2299 | 131.3018
3 | 1.422 | 0.01047 | -0.2304 | 135.8166
3.5 | 1.4803 | 0.01069 | -0.2304 | 138.4752
4 | 1.5389 | 0.0109 | -0.2305 | 141.1835
4.5 | 1.5958 | 0.01117 | -0.2303 | 142.8648
5 | 1.6516 | 0.01149 | -0.2299 | 143.7424
5.5 | 1.693 | 0.01265 | -0.2271 | 133.834
6 | 1.7252 | 0.01427 | -0.2228 | 120.897
7 | 1.7856 | 0.01664 | -0.2133 | 107.3077
7.5 | 1.8144 | 0.01806 | -0.2088 | 100.4651
8 | 1.8377 | 0.01994 | -0.2039 | 92.1615
8.5 | 1.8583 | 0.0222 | -0.1992 | 83.7072
9 | 1.8718 | 0.02518 | -0.1943 | 74.3368
9.5 | 1.8371 | 0.03221 | -0.1859 | 57.0351
10 | 1.7886 | 0.04146 | -0.1783 | 43.1404
10.5 | 1.7738 | 0.04851 | -0.1744 | 36.5657
11 | 1.7463 | 0.05745 | -0.1708 | 30.3969
11.5 | 1.7442 | 0.06391 | -0.1687 | 27.2915
12 | 1.7411 | 0.07064 | -0.1668 | 24.6475
12.5 | 1.7377 | 0.07746 | -0.1652 | 22.4335
13 | 1.7293 | 0.08507 | -0.1638 | 20.328
13.5 | 1.7128 | 0.09383 | -0.1628 | 18.2543
14 | 1.7031 | 0.10195 | -0.1622 | 16.7052

## 47. Re 1M Mach 0.50 (1)
BIGFOIL.COM POLAR EXPORT
goe242
GOE 242 (MVA PR.2) |  |  |  | Cl Max: | 2.318 | at alpha= | 9.5 | deg
JavaFoil+Calcfoil stall+Eppler ext transition |  |  |  | L/D Max: | 126.667 | at alpha= | 4 | deg
Re: | 1000000 |  |  | Cd Min: | -99 | at alpha= | -20 | deg
Mach: | 0.5 |  |  | Cl=0 at alpha= | -9.4674 | deg
|  |  |  | @ Cl=0.1, Cd= | 0.058234
|  |  |  | @ Cl=0.4, Cd= | 0.044755
|  |  |  | @ Cl=0.6, Cd= | 0.039661
alpha (deg) | Cl | Cd | Cm | Cl/Cd
-20 | -0.542 | -99 | -0.089 | -99
-19.5 | -0.517 | -99 | -0.089 | -99
-19 | -0.493 | -99 | -0.09 | -99
-18.5 | -0.468 | -99 | -0.09 | -99
-18 | -0.443 | -99 | -0.09 | -99
-17.5 | -0.417 | -99 | -0.09 | -99
-17 | -0.392 | -99 | -0.092 | -99
-16.5 | -0.366 | 0.15062 | -0.088 | -2.433
-16 | -0.34 | 0.14488 | -0.083 | -2.35
-15.5 | -0.315 | 0.13981 | -0.084 | -2.253
-15 | -0.29 | 0.13565 | -0.085 | -2.134
-14.5 | -0.264 | 0.13161 | -0.086 | -2.005
-14 | -0.238 | 0.1277 | -0.087 | -1.865
-13.5 | -0.212 | 0.12119 | -0.087 | -1.752
-13 | -0.186 | 0.12036 | -0.088 | -1.549
-12.5 | -0.16 | 0.11461 | -0.089 | -1.399
-12 | -0.134 | 0.11141 | -0.09 | -1.205
-11.5 | -0.108 | 0.10634 | -0.09 | -1.015
-11 | -0.082 | 0.10788 | -0.092 | -0.756
-10.5 | -0.055 | 0.1051 | -0.093 | -0.525
-10 | -0.041 | 0.07656 | -0.091 | -0.532
-9.5 | -0.003 | 0.06797 | -0.092 | -0.045
-9 | 0.043 | 0.0627 | -0.094 | 0.691
-8.5 | 0.094 | 0.0587 | -0.094 | 1.6
-8 | 0.147 | 0.05458 | -0.097 | 2.695
-7.5 | 0.202 | 0.05177 | -0.098 | 3.9
-7 | 0.258 | 0.05007 | -0.098 | 5.149
-6.5 | 0.315 | 0.0477 | -0.1 | 6.597
-6 | 0.372 | 0.04561 | -0.101 | 8.156
-5.5 | 0.43 | 0.04384 | -0.102 | 9.803
-5 | 0.488 | 0.04216 | -0.105 | 11.571
-4.5 | 0.546 | 0.04076 | -0.107 | 13.395
-4 | 0.604 | 0.03958 | -0.109 | 15.271
-3.5 | 0.668 | 0.03857 | -0.111 | 17.317
-3 | 0.826 | 0.01839 | -0.21 | 44.916
-2.5 | 0.892 | 0.01821 | -0.213 | 48.986
-2 | 0.959 | 0.01794 | -0.215 | 53.489
-1.5 | 1.028 | 0.01765 | -0.218 | 58.256
-1 | 1.098 | 0.01752 | -0.221 | 62.674
-0.5 | 1.154 | 0.01751 | -0.224 | 65.882
0 | 1.309 | 0.01394 | -0.246 | 93.936
0.5 | 1.378 | 0.01194 | -0.248 | 115.377
1 | 1.446 | 0.01217 | -0.25 | 118.838
1.5 | 1.514 | 0.01239 | -0.251 | 122.216
2 | 1.582 | 0.01267 | -0.253 | 124.836
2.5 | 1.649 | 0.01601 | -0.255 | 103.021
3 | 1.716 | 0.0139 | -0.257 | 123.463
3.5 | 1.782 | 0.01424 | -0.258 | 125.073
4 | 1.847 | 0.01458 | -0.26 | 126.667
4.5 | 1.912 | 0.01834 | -0.262 | 104.246
5 | 1.976 | 0.01922 | -0.263 | 102.797
5.5 | 1.986 | 0.02725 | -0.258 | 72.868
6 | 2.044 | 0.02854 | -0.259 | 71.604
6.5 | 2.099 | 0.02994 | -0.26 | 70.093
7 | 2.151 | 0.03171 | -0.261 | 67.833
7.5 | 2.201 | 0.03329 | -0.261 | 66.125
8 | 2.251 | 0.03494 | -0.262 | 64.441
8.5 | 2.271 | 0.04626 | -0.259 | 49.082
9 | 2.302 | 0.05176 | -0.259 | 44.471
9.5 | 2.318 | 0.05585 | -0.259 | 41.51
10 | 2.238 | 0.06642 | -0.255 | 33.686
10.5 | 2.065 | 0.0751 | -0.254 | 27.49
11 | 1.161 | 0.10072 | -0.116 | 11.531
11.5 | 1.345 | 0.10332 | -0.249 | 13.014
12 | 1.371 | 0.11167 | -0.248 | 12.274
12.5 | 1.26 | 0.15797 | -0.155 | 7.978
13 | 1.288 | 0.14383 | -0.151 | 8.954
13.5 | 1.319 | 0.14549 | -0.156 | 9.067
14 | 1.357 | 0.15468 | -0.171 | 8.774
14.5 | 1.501 | 0.16193 | -0.243 | 9.271

## 48. Re 1M Mach 0.50 (2)
BIGFOIL.COM POLAR EXPORT
goe242
GOE 242 (MVA PR.2) |  |  |  | Cl Max: | 1.8334 | at alpha= | 8.5 | deg
XFOIL ncrit=9 |  |  |  | L/D Max: | 129.062 | at alpha= | 3.5 | deg
Re: | 1000000 |  |  | Cd Min: | 0.24521 | at alpha= | -20 | deg
Mach: | 0.5 |  |  | Cl=0 at alpha= | -11.6875 | deg
|  |  |  | @ Cl=0.1, Cd= | 0.086464
|  |  |  | @ Cl=0.4, Cd= | 0.017771
|  |  |  | @ Cl=0.6, Cd= | 0.013343
alpha (deg) | Cl | Cd | Cm | Cl/Cd
-20 | -0.3801 | 0.24521 | -0.0208 | -1.5501
-19.5 | -0.3555 | 0.23713 | -0.0261 | -1.4992
-19 | -0.3301 | 0.2302 | -0.0304 | -1.434
-18.5 | -0.3049 | 0.22324 | -0.0351 | -1.3658
-18 | -0.2799 | 0.21603 | -0.0398 | -1.2957
-17.5 | -0.2555 | 0.20828 | -0.0445 | -1.2267
-17 | -0.2251 | 0.19931 | -0.0524 | -1.1294
-16.5 | -0.1968 | 0.19091 | -0.0585 | -1.0309
-16 | -0.1761 | 0.18478 | -0.0601 | -0.95303
-15.5 | -0.1539 | 0.17839 | -0.0632 | -0.86272
-15 | -0.1315 | 0.1716 | -0.0666 | -0.76632
-14.5 | -0.1111 | 0.16367 | -0.071 | -0.6788
-14 | -0.093 | 0.15605 | -0.0754 | -0.59596
-13.5 | -0.0708 | 0.14914 | -0.078 | -0.47472
-13 | -0.0474 | 0.14325 | -0.0806 | -0.33089
-12.5 | -0.0258 | 0.137 | -0.0837 | -0.18832
-12 | -0.0085 | 0.12936 | -0.088 | -0.065708
-11.5 | 0.0051 | 0.12182 | -0.0923 | 0.041865
-11 | 0.0219 | 0.11479 | -0.0953 | 0.19078
-10.5 | 0.0466 | 0.10975 | -0.0969 | 0.4246
-10 | 0.068 | 0.10406 | -0.0998 | 0.65347
-9.5 | 0.0801 | 0.09598 | -0.1054 | 0.83455
-9 | 0.0953 | 0.08861 | -0.1095 | 1.0755
-8.5 | 0.111 | 0.08144 | -0.1135 | 1.363
-8 | 0.1314 | 0.07639 | -0.1156 | 1.7201
-7.5 | 0.1453 | 0.06937 | -0.12 | 2.0946
-7 | 0.1501 | 0.06016 | -0.1267 | 2.495
-6.5 | 0.1388 | 0.04777 | -0.1358 | 2.9056
-6 | 0.1442 | 0.03417 | -0.1589 | 4.2201
-5.5 | 0.2514 | 0.02317 | -0.1964 | 10.8502
-4.5 | 0.4768 | 0.01498 | -0.2256 | 31.8291
-4 | 0.563 | 0.01379 | -0.2293 | 40.8267
-3.5 | 0.6499 | 0.01274 | -0.2334 | 51.0126
-3 | 0.7365 | 0.01213 | -0.2375 | 60.7172
-2.5 | 0.8209 | 0.01167 | -0.2411 | 70.3428
-2 | 0.9024 | 0.01137 | -0.244 | 79.3668
-1.5 | 0.9803 | 0.01126 | -0.2461 | 87.0604
-1 | 1.0554 | 0.0112 | -0.2475 | 94.2321
-0.5 | 1.1424 | 0.01041 | -0.2525 | 109.7406
0 | 1.2118 | 0.01077 | -0.2525 | 112.5162
0.5 | 1.2818 | 0.01099 | -0.2525 | 116.6333
1 | 1.3507 | 0.01128 | -0.2524 | 119.7429
1.5 | 1.4188 | 0.01162 | -0.252 | 122.0998
2 | 1.4873 | 0.01186 | -0.2516 | 125.4047
2.5 | 1.5533 | 0.01218 | -0.2507 | 127.5287
3 | 1.6164 | 0.01257 | -0.2491 | 128.5919
3.5 | 1.6778 | 0.013 | -0.2471 | 129.0615
4 | 1.7259 | 0.01368 | -0.2428 | 126.1623
4.5 | 1.7401 | 0.01586 | -0.2339 | 109.7163
5 | 1.7535 | 0.01882 | -0.2262 | 93.1722
6 | 1.7928 | 0.02536 | -0.215 | 70.694
6.5 | 1.8057 | 0.02954 | -0.2098 | 61.1273
7 | 1.8192 | 0.03394 | -0.205 | 53.6005
7.5 | 1.8242 | 0.03925 | -0.2003 | 46.4764
8 | 1.8315 | 0.04469 | -0.1963 | 40.9823
8.5 | 1.8334 | 0.05076 | -0.1924 | 36.119
9 | 1.8286 | 0.0575 | -0.1886 | 31.8017
9.5 | 1.8282 | 0.06391 | -0.1851 | 28.6059
10 | 1.8217 | 0.071 | -0.1819 | 25.6577
10.5 | 1.794 | 0.08021 | -0.1789 | 22.3663
11 | 1.7233 | 0.09401 | -0.1765 | 18.331
11.5 | 1.6997 | 0.10378 | -0.1753 | 16.3779
12 | 1.6801 | 0.11348 | -0.1749 | 14.8053
12.5 | 1.6454 | 0.12555 | -0.1762 | 13.1055
13 | 1.6327 | 0.13538 | -0.1777 | 12.0601
13.5 | 1.6188 | 0.14581 | -0.1803 | 11.1021

## 49. Re 2M Mach 0.00 (1)
BIGFOIL.COM POLAR EXPORT
goe242
GOE 242 (MVA PR.2) |  |  |  | Cl Max: | 2.363 | at alpha= | 11 | deg
JavaFoil+Calcfoil stall+Eppler ext transition |  |  |  | L/D Max: | 145.145 | at alpha= | 4 | deg
Re: | 2000000 |  |  | Cd Min: | 0.00947 | at alpha= | 0 | deg
Mach: | 0 |  |  | Cl=0 at alpha= | -9.4667 | deg
|  |  |  | @ Cl=0.1, Cd= | 0.053042
|  |  |  | @ Cl=0.4, Cd= | 0.016744
|  |  |  | @ Cl=0.6, Cd= | 0.014902
alpha (deg) | Cl | Cd | Cm | Cl/Cd
-20 | -0.461 | 0.17001 | -0.07 | -2.712
-19.5 | -0.463 | 0.16276 | -0.071 | -2.843
-19 | -0.463 | 0.15361 | -0.072 | -3.011
-18.5 | -0.461 | 0.14691 | -0.073 | -3.136
-18 | -0.457 | 0.14033 | -0.074 | -3.255
-17.5 | -0.451 | 0.13335 | -0.074 | -3.38
-17 | -0.442 | 0.127 | -0.075 | -3.483
-16.5 | -0.431 | 0.12091 | -0.076 | -3.568
-16 | -0.418 | 0.1143 | -0.077 | -3.656
-15.5 | -0.402 | 0.10837 | -0.077 | -3.705
-15 | -0.382 | 0.10297 | -0.078 | -3.714
-14.5 | -0.36 | 0.0975 | -0.079 | -3.697
-14 | -0.336 | 0.09294 | -0.079 | -3.611
-13.5 | -0.308 | 0.08863 | -0.076 | -3.473
-13 | -0.278 | 0.08468 | -0.077 | -3.278
-12.5 | -0.245 | 0.08037 | -0.078 | -3.045
-12 | -0.21 | 0.07623 | -0.08 | -2.749
-11.5 | -0.172 | 0.07265 | -0.08 | -2.367
-11 | -0.132 | 0.06913 | -0.081 | -1.915
-10.5 | -0.091 | 0.06574 | -0.082 | -1.382
-10 | -0.048 | 0.06246 | -0.083 | -0.762
-9.5 | -0.003 | 0.05931 | -0.085 | -0.053
-9 | 0.042 | 0.05654 | -0.086 | 0.746
-8.5 | 0.088 | 0.05366 | -0.087 | 1.646
-8 | 0.135 | 0.05124 | -0.088 | 2.637
-7.5 | 0.183 | 0.04903 | -0.089 | 3.724
-7 | 0.231 | 0.04689 | -0.091 | 4.918
-6.5 | 0.319 | 0.01769 | -0.174 | 18.015
-6 | 0.375 | 0.01705 | -0.176 | 22.01
-5.5 | 0.433 | 0.01634 | -0.178 | 26.496
-5 | 0.491 | 0.01581 | -0.18 | 31.069
-4.5 | 0.55 | 0.0153 | -0.185 | 35.919
-4 | 0.609 | 0.01483 | -0.187 | 41.074
-3.5 | 0.673 | 0.01444 | -0.189 | 46.596
-3 | 0.732 | 0.0141 | -0.192 | 51.923
-2.5 | 0.796 | 0.01351 | -0.195 | 58.911
-2 | 0.865 | 0.0128 | -0.2 | 67.568
-1.5 | 0.946 | 0.01045 | -0.207 | 90.518
-1 | 1.01 | 0.01036 | -0.209 | 97.491
-0.5 | 1.067 | 0.01038 | -0.211 | 102.787
0 | 1.14 | 0.00947 | -0.213 | 120.313
0.5 | 1.2 | 0.00977 | -0.215 | 122.823
1 | 1.261 | 0.00993 | -0.216 | 127.006
1.5 | 1.321 | 0.01192 | -0.218 | 110.824
2 | 1.381 | 0.01217 | -0.219 | 113.524
2.5 | 1.442 | 0.0122 | -0.221 | 118.204
3 | 1.502 | 0.01084 | -0.222 | 138.556
3.5 | 1.562 | 0.011 | -0.224 | 142.049
4 | 1.622 | 0.01117 | -0.225 | 145.145
4.5 | 1.681 | 0.01333 | -0.227 | 126.109
5 | 1.741 | 0.01368 | -0.228 | 127.297
5.5 | 1.8 | 0.01714 | -0.23 | 105.044
6 | 1.859 | 0.01561 | -0.231 | 119.08
6.5 | 1.918 | 0.01931 | -0.232 | 99.33
7 | 1.977 | 0.01707 | -0.234 | 115.801
7.5 | 2.035 | 0.01751 | -0.235 | 116.203
8 | 2.093 | 0.01797 | -0.236 | 116.512
8.5 | 2.151 | 0.01842 | -0.238 | 116.762
9 | 2.207 | 0.01887 | -0.239 | 116.927
9.5 | 2.259 | 0.01939 | -0.24 | 116.499
10 | 2.299 | 0.02379 | -0.241 | 96.647
10.5 | 2.333 | 0.02509 | -0.243 | 93.006
11 | 2.363 | 0.02617 | -0.244 | 90.303
11.5 | 2.327 | 0.03599 | -0.239 | 64.656
12 | 2.336 | 0.03769 | -0.239 | 61.98
12.5 | 2.34 | 0.03933 | -0.239 | 59.494
13 | 2.334 | 0.04136 | -0.239 | 56.43
13.5 | 2.32 | 0.04413 | -0.239 | 52.586
14 | 2.306 | 0.04613 | -0.239 | 50.001
14.5 | 2.285 | 0.04899 | -0.239 | 46.636
15 | 2.257 | 0.05163 | -0.239 | 43.724
15.5 | 2.225 | 0.0543 | -0.239 | 40.979
16 | 2.184 | 0.05763 | -0.239 | 37.907

## 50. Re 2M Mach 0.00 (2)
BIGFOIL.COM POLAR EXPORT
goe242
GOE 242 (MVA PR.2) |  |  |  | Cl Max: | 1.8728 | at alpha= | 13.5 | deg
XFOIL ncrit=9 |  |  |  | L/D Max: | 173.608 | at alpha= | 4 | deg
Re: | 2000000 |  |  | Cd Min: | 0.13572 | at alpha= | 18.5 | deg
Mach: | 0 |  |  | Cl=0 at alpha= | -8.1395 | deg
|  |  |  | @ Cl=0.1, Cd= | 0.011899
|  |  |  | @ Cl=0.4, Cd= | 0.0099342
|  |  |  | @ Cl=0.6, Cd= | 0.0087724
alpha (deg) | Cl | Cd | Cm | Cl/Cd
-15.5 | -0.6691 | 0.06794 | -0.0949 | -9.8484
-15 | -0.7159 | 0.0527 | -0.107 | -13.5844
-14.5 | -0.7256 | 0.04359 | -0.1152 | -16.646
-14 | -0.7182 | 0.03724 | -0.1215 | -19.2857
-13.5 | -0.6957 | 0.03004 | -0.1338 | -23.1591
-13 | -0.6438 | 0.02558 | -0.1443 | -25.1681
-12.5 | -0.583 | 0.02296 | -0.1517 | -25.392
-12 | -0.5185 | 0.02088 | -0.1583 | -24.8324
-11.5 | -0.452 | 0.0191 | -0.1643 | -23.6649
-11 | -0.3781 | 0.01659 | -0.1732 | -22.7908
-10.5 | -0.3104 | 0.01549 | -0.1778 | -20.0387
-10 | -0.2434 | 0.01466 | -0.1818 | -16.603
-9.5 | -0.1769 | 0.01396 | -0.1856 | -12.6719
-9 | -0.1129 | 0.01356 | -0.1882 | -8.326
-8.5 | -0.0455 | 0.01266 | -0.192 | -3.594
-8 | 0.0176 | 0.01241 | -0.1939 | 1.4182
-7.5 | 0.0817 | 0.012 | -0.1961 | 6.8083
-7 | 0.1453 | 0.01165 | -0.1981 | 12.4721
-6 | 0.2761 | 0.0105 | -0.2031 | 26.2952
-5 | 0.4031 | 0.00992 | -0.2067 | 40.6351
-4.5 | 0.4668 | 0.00962 | -0.2085 | 48.5239
-3.5 | 0.5975 | 0.00878 | -0.2131 | 68.0524
-3 | 0.6602 | 0.00859 | -0.2146 | 76.8568
-2.5 | 0.7215 | 0.00853 | -0.2158 | 84.5838
-2 | 0.7844 | 0.00832 | -0.2173 | 94.2788
-1.5 | 0.8455 | 0.00827 | -0.2184 | 102.237
-1 | 0.9062 | 0.00825 | -0.2195 | 109.8424
-0.5 | 0.9757 | 0.00733 | -0.2234 | 133.1105
0 | 1.0349 | 0.00742 | -0.2241 | 139.4744
0.5 | 1.0932 | 0.00758 | -0.2246 | 144.2216
1 | 1.1522 | 0.00764 | -0.2253 | 150.8115
1.5 | 1.2105 | 0.00777 | -0.2259 | 155.7915
2 | 1.2683 | 0.00792 | -0.2264 | 160.1389
2.5 | 1.3264 | 0.00804 | -0.227 | 164.9751
3 | 1.3838 | 0.00819 | -0.2275 | 168.9621
3.5 | 1.4407 | 0.00837 | -0.2279 | 172.1266
4 | 1.4965 | 0.00862 | -0.2282 | 173.6079
4.5 | 1.5495 | 0.0091 | -0.2281 | 170.2747
5 | 1.5912 | 0.01053 | -0.2261 | 151.1111
5.5 | 1.6388 | 0.01133 | -0.2251 | 144.6425
6 | 1.6864 | 0.01204 | -0.2241 | 140.0664
6.5 | 1.7319 | 0.01281 | -0.2227 | 135.1991
7 | 1.7754 | 0.01361 | -0.221 | 130.4482
7.5 | 1.8132 | 0.01461 | -0.2184 | 124.1068
8 | 1.8327 | 0.01618 | -0.2125 | 113.2695
8.5 | 1.7939 | 0.02077 | -0.198 | 86.3698
9 | 1.8018 | 0.02369 | -0.1923 | 76.0574
9.5 | 1.7993 | 0.02779 | -0.1863 | 64.7463
10 | 1.8173 | 0.03059 | -0.183 | 59.4083
10.5 | 1.8318 | 0.03385 | -0.1797 | 54.1152
11 | 1.846 | 0.03727 | -0.1768 | 49.5305
11.5 | 1.8553 | 0.04131 | -0.1738 | 44.9116
12 | 1.858 | 0.04631 | -0.1709 | 40.1209
12.5 | 1.8664 | 0.05095 | -0.1688 | 36.632
13 | 1.8711 | 0.05618 | -0.1669 | 33.3054
13.5 | 1.8728 | 0.06191 | -0.1652 | 30.2504
14.5 | 1.8618 | 0.07538 | -0.162 | 24.6989
15 | 1.8542 | 0.08257 | -0.1609 | 22.4561
15.5 | 1.8503 | 0.08931 | -0.16 | 20.7177
16 | 1.8443 | 0.09641 | -0.1594 | 19.1298
16.5 | 1.8377 | 0.10371 | -0.1591 | 17.7196
17 | 1.8294 | 0.11126 | -0.1591 | 16.4426
17.5 | 1.8208 | 0.11903 | -0.1596 | 15.297
18 | 1.8108 | 0.12723 | -0.1607 | 14.2325
18.5 | 1.7976 | 0.13572 | -0.1623 | 13.2449

## 51. Re 2M Mach 0.10 (1)
BIGFOIL.COM POLAR EXPORT
goe242
GOE 242 (MVA PR.2) |  |  |  | Cl Max: | 2.369 | at alpha= | 11 | deg
JavaFoil+Calcfoil stall+Eppler ext transition |  |  |  | L/D Max: | 144.971 | at alpha= | 4 | deg
Re: | 2000000 |  |  | Cd Min: | 0.00952 | at alpha= | 0 | deg
Mach: | 0.1 |  |  | Cl=0 at alpha= | -9.4667 | deg
|  |  |  | @ Cl=0.1, Cd= | 0.053182
|  |  |  | @ Cl=0.4, Cd= | 0.016987
|  |  |  | @ Cl=0.6, Cd= | 0.015016
alpha (deg) | Cl | Cd | Cm | Cl/Cd
-20 | -0.435 | 0.17162 | -0.07 | -2.537
-19.5 | -0.439 | 0.16323 | -0.071 | -2.692
-19 | -0.442 | 0.15569 | -0.072 | -2.837
-18.5 | -0.442 | 0.14855 | -0.073 | -2.977
-18 | -0.441 | 0.14161 | -0.074 | -3.112
-17.5 | -0.437 | 0.13435 | -0.075 | -3.251
-17 | -0.431 | 0.12777 | -0.075 | -3.369
-16.5 | -0.422 | 0.12129 | -0.076 | -3.476
-16 | -0.41 | 0.11554 | -0.077 | -3.547
-15.5 | -0.395 | 0.10945 | -0.078 | -3.611
-15 | -0.378 | 0.10352 | -0.078 | -3.647
-14.5 | -0.357 | 0.09822 | -0.079 | -3.633
-14 | -0.333 | 0.09322 | -0.079 | -3.573
-13.5 | -0.306 | 0.08901 | -0.076 | -3.439
-13 | -0.277 | 0.08492 | -0.077 | -3.257
-12.5 | -0.244 | 0.08054 | -0.079 | -3.034
-12 | -0.209 | 0.07652 | -0.08 | -2.737
-11.5 | -0.172 | 0.07289 | -0.081 | -2.361
-11 | -0.133 | 0.06921 | -0.081 | -1.915
-10.5 | -0.091 | 0.06581 | -0.082 | -1.384
-10 | -0.048 | 0.06263 | -0.083 | -0.762
-9.5 | -0.003 | 0.05946 | -0.085 | -0.053
-9 | 0.042 | 0.05656 | -0.086 | 0.748
-8.5 | 0.089 | 0.05376 | -0.087 | 1.649
-8 | 0.136 | 0.05129 | -0.089 | 2.646
-7.5 | 0.183 | 0.04906 | -0.09 | 3.737
-7 | 0.232 | 0.04692 | -0.091 | 4.936
-6.5 | 0.28 | 0.04483 | -0.093 | 6.254
-6 | 0.377 | 0.01728 | -0.176 | 21.795
-5.5 | 0.435 | 0.01654 | -0.179 | 26.279
-5 | 0.493 | 0.01589 | -0.181 | 31.031
-4.5 | 0.552 | 0.0154 | -0.185 | 35.853
-4 | 0.612 | 0.01492 | -0.188 | 41.012
-3.5 | 0.676 | 0.01452 | -0.19 | 46.543
-3 | 0.736 | 0.01418 | -0.192 | 51.878
-2.5 | 0.798 | 0.01371 | -0.195 | 58.224
-2 | 0.868 | 0.01293 | -0.2 | 67.082
-1.5 | 0.951 | 0.01047 | -0.208 | 90.885
-1 | 1.015 | 0.01041 | -0.21 | 97.468
-0.5 | 1.072 | 0.01038 | -0.212 | 103.253
0 | 1.145 | 0.00952 | -0.214 | 120.285
0.5 | 1.206 | 0.00978 | -0.216 | 123.315
1 | 1.267 | 0.0099 | -0.218 | 127.967
1.5 | 1.328 | 0.01197 | -0.219 | 110.883
2 | 1.388 | 0.0122 | -0.221 | 113.817
2.5 | 1.449 | 0.01225 | -0.222 | 118.238
3 | 1.509 | 0.01089 | -0.224 | 138.549
3.5 | 1.569 | 0.01103 | -0.225 | 142.282
4 | 1.629 | 0.01124 | -0.226 | 144.971
4.5 | 1.689 | 0.01344 | -0.228 | 125.651
5 | 1.749 | 0.01381 | -0.229 | 126.681
5.5 | 1.809 | 0.01722 | -0.231 | 105.012
6 | 1.868 | 0.01571 | -0.232 | 118.877
6.5 | 1.927 | 0.01942 | -0.234 | 99.217
7 | 1.986 | 0.01718 | -0.235 | 115.547
7.5 | 2.044 | 0.01769 | -0.236 | 115.584
8 | 2.102 | 0.01809 | -0.238 | 116.223
8.5 | 2.16 | 0.01859 | -0.239 | 116.23
9 | 2.216 | 0.01903 | -0.24 | 116.471
9.5 | 2.269 | 0.01956 | -0.241 | 116.009
10 | 2.308 | 0.02426 | -0.243 | 95.135
10.5 | 2.341 | 0.03093 | -0.244 | 75.692
11 | 2.369 | 0.02656 | -0.245 | 89.214
11.5 | 2.327 | 0.03652 | -0.239 | 63.712
12 | 2.333 | 0.03827 | -0.24 | 60.951
12.5 | 2.334 | 0.04023 | -0.24 | 58.011
13 | 2.32 | 0.04311 | -0.239 | 53.826
13.5 | 2.31 | 0.04505 | -0.239 | 51.284
14 | 2.292 | 0.04752 | -0.24 | 48.234
14.5 | 2.265 | 0.04996 | -0.239 | 45.341
15 | 2.233 | 0.05293 | -0.239 | 42.181
15.5 | 2.195 | 0.0557 | -0.239 | 39.409
16 | 2.15 | 0.0598 | -0.24 | 35.949

## 52. Re 2M Mach 0.10 (2)
BIGFOIL.COM POLAR EXPORT
goe242
GOE 242 (MVA PR.2) |  |  |  | Cl Max: | 1.8648 | at alpha= | 13.5 | deg
XFOIL ncrit=9 |  |  |  | L/D Max: | 173.749 | at alpha= | 4 | deg
Re: | 2000000 |  |  | Cd Min: | 0.14082 | at alpha= | 18.5 | deg
Mach: | 0.1 |  |  | Cl=0 at alpha= | -8.1117 | deg
|  |  |  | @ Cl=0.1, Cd= | 0.012028
|  |  |  | @ Cl=0.4, Cd= | 0.0099913
|  |  |  | @ Cl=0.6, Cd= | 0.0088126
alpha (deg) | Cl | Cd | Cm | Cl/Cd
-14.5 | -0.6656 | 0.05404 | -0.1071 | -12.3168
-14 | -0.6809 | 0.04379 | -0.1165 | -15.5492
-13.5 | -0.6773 | 0.03681 | -0.1236 | -18.3999
-13 | -0.6516 | 0.02885 | -0.1382 | -22.5858
-12.5 | -0.5954 | 0.02493 | -0.1479 | -23.8829
-12 | -0.532 | 0.02245 | -0.1551 | -23.6971
-11.5 | -0.4654 | 0.02035 | -0.1618 | -22.8698
-11 | -0.3963 | 0.01846 | -0.1683 | -21.468
-10.5 | -0.3207 | 0.01605 | -0.1771 | -19.9813
-10 | -0.2528 | 0.01518 | -0.1812 | -16.6535
-9.5 | -0.1847 | 0.01439 | -0.1853 | -12.8353
-9 | -0.1184 | 0.01381 | -0.1886 | -8.5735
-8.5 | -0.0497 | 0.01283 | -0.1925 | -3.8737
-8 | 0.0143 | 0.01258 | -0.1945 | 1.1367
-7.5 | 0.0792 | 0.01216 | -0.1967 | 6.5132
-7 | 0.1439 | 0.01175 | -0.1988 | 12.2468
-6.5 | 0.2109 | 0.01103 | -0.2017 | 19.1206
-6 | 0.276 | 0.01059 | -0.2039 | 26.0623
-5 | 0.4044 | 0.00997 | -0.2076 | 40.5617
-4.5 | 0.4676 | 0.00977 | -0.2091 | 47.8608
-4 | 0.5364 | 0.00909 | -0.2123 | 59.0099
-3.5 | 0.6006 | 0.00881 | -0.2141 | 68.1725
-3 | 0.6638 | 0.00862 | -0.2156 | 77.007
-2.5 | 0.7255 | 0.00858 | -0.2168 | 84.5571
-2 | 0.789 | 0.00835 | -0.2184 | 94.491
-1.5 | 0.8505 | 0.0083 | -0.2195 | 102.4699
-1 | 0.9117 | 0.00828 | -0.2206 | 110.1087
-0.5 | 0.9818 | 0.00736 | -0.2245 | 133.3967
0 | 1.0413 | 0.00745 | -0.2252 | 139.7718
0.5 | 1.1001 | 0.00762 | -0.2257 | 144.3701
1 | 1.1596 | 0.00767 | -0.2264 | 151.1864
1.5 | 1.2182 | 0.00781 | -0.227 | 155.9795
2 | 1.2764 | 0.00798 | -0.2275 | 159.9499
2.5 | 1.335 | 0.00807 | -0.2281 | 165.4275
3 | 1.3927 | 0.00824 | -0.2286 | 169.017
3.5 | 1.4501 | 0.00842 | -0.229 | 172.2209
4 | 1.5064 | 0.00867 | -0.2293 | 173.7486
4.5 | 1.5589 | 0.00923 | -0.2289 | 168.8949
5.5 | 1.648 | 0.01149 | -0.2257 | 143.4291
6 | 1.696 | 0.01219 | -0.2246 | 139.1304
6.5 | 1.7412 | 0.01298 | -0.2231 | 134.1448
7 | 1.7846 | 0.01378 | -0.2213 | 129.5065
7.5 | 1.8215 | 0.01482 | -0.2183 | 122.9082
8 | 1.8356 | 0.01642 | -0.2113 | 111.7905
8.5 | 1.7966 | 0.02135 | -0.1974 | 84.1499
9 | 1.8035 | 0.02448 | -0.1917 | 73.6724
9.5 | 1.7999 | 0.02882 | -0.1857 | 62.4532
10 | 1.8171 | 0.0318 | -0.1824 | 57.1415
10.5 | 1.8302 | 0.0353 | -0.1791 | 51.847
11 | 1.8431 | 0.03895 | -0.1762 | 47.3196
11.5 | 1.8519 | 0.04323 | -0.1734 | 42.8383
12 | 1.8533 | 0.04852 | -0.1705 | 38.1966
12.5 | 1.8609 | 0.05342 | -0.1685 | 34.8353
13 | 1.8642 | 0.05891 | -0.1666 | 31.6449
13.5 | 1.8648 | 0.06489 | -0.1649 | 28.7379
14 | 1.8627 | 0.07123 | -0.1634 | 26.1505
14.5 | 1.8512 | 0.07885 | -0.1619 | 23.4775
15 | 1.8439 | 0.08606 | -0.1608 | 21.4257
15.5 | 1.8384 | 0.0931 | -0.16 | 19.7465
16 | 1.8313 | 0.10047 | -0.1595 | 18.2273
16.5 | 1.8236 | 0.10799 | -0.1594 | 16.8867
17.5 | 1.8071 | 0.12349 | -0.1603 | 14.6336
18 | 1.797 | 0.13173 | -0.1616 | 13.6415
18.5 | 1.7818 | 0.14082 | -0.1637 | 12.653

## 53. Re 2M Mach 0.25 (1)
BIGFOIL.COM POLAR EXPORT
goe242
GOE 242 (MVA PR.2) |  |  |  | Cl Max: | 2.335 | at alpha= | 11 | deg
JavaFoil+Calcfoil stall+Eppler ext transition |  |  |  | L/D Max: | 142.35 | at alpha= | 3.5 | deg
Re: | 2000000 |  |  | Cd Min: | 0.00968 | at alpha= | 0 | deg
Mach: | 0.25 |  |  | Cl=0 at alpha= | -9.4674 | deg
|  |  |  | @ Cl=0.1, Cd= | 0.053666
|  |  |  | @ Cl=0.4, Cd= | 0.017532
|  |  |  | @ Cl=0.6, Cd= | 0.015609
alpha (deg) | Cl | Cd | Cm | Cl/Cd
-20 | -0.186 | 0.21093 | -0.071 | -0.884
-19.5 | -0.22 | 0.20753 | -0.07 | -1.062
-19 | -0.25 | 0.19273 | -0.072 | -1.295
-18.5 | -0.275 | 0.17673 | -0.073 | -1.554
-18 | -0.296 | 0.16418 | -0.074 | -1.802
-17.5 | -0.313 | 0.15281 | -0.075 | -2.05
-17 | -0.327 | 0.14176 | -0.076 | -2.304
-16.5 | -0.336 | 0.13411 | -0.077 | -2.502
-16 | -0.34 | 0.12522 | -0.078 | -2.716
-15.5 | -0.34 | 0.11745 | -0.079 | -2.894
-15 | -0.335 | 0.10993 | -0.08 | -3.046
-14.5 | -0.325 | 0.1034 | -0.081 | -3.143
-14 | -0.31 | 0.09702 | -0.081 | -3.198
-13.5 | -0.291 | 0.09184 | -0.082 | -3.167
-13 | -0.267 | 0.08678 | -0.08 | -3.074
-12.5 | -0.239 | 0.08203 | -0.079 | -2.91
-12 | -0.207 | 0.07782 | -0.08 | -2.658
-11.5 | -0.171 | 0.07399 | -0.081 | -2.318
-11 | -0.133 | 0.07005 | -0.082 | -1.899
-10.5 | -0.092 | 0.06658 | -0.084 | -1.381
-10 | -0.048 | 0.06322 | -0.085 | -0.765
-9.5 | -0.003 | 0.06002 | -0.086 | -0.053
-9 | 0.043 | 0.05706 | -0.087 | 0.755
-8.5 | 0.09 | 0.05416 | -0.089 | 1.669
-8 | 0.139 | 0.05174 | -0.09 | 2.679
-7.5 | 0.188 | 0.04939 | -0.091 | 3.796
-7 | 0.237 | 0.04711 | -0.093 | 5.033
-6.5 | 0.287 | 0.04514 | -0.094 | 6.363
-6 | 0.385 | 0.01769 | -0.18 | 21.78
-5.5 | 0.444 | 0.01707 | -0.183 | 26.032
-5 | 0.504 | 0.01647 | -0.185 | 30.614
-4.5 | 0.565 | 0.01585 | -0.188 | 35.633
-4 | 0.626 | 0.01543 | -0.192 | 40.574
-3.5 | 0.692 | 0.01499 | -0.194 | 46.128
-3 | 0.753 | 0.01467 | -0.197 | 51.337
-2.5 | 0.815 | 0.01434 | -0.199 | 56.82
-2 | 0.882 | 0.01374 | -0.203 | 64.159
-1.5 | 0.953 | 0.01153 | -0.207 | 82.625
-1 | 1.041 | 0.01056 | -0.215 | 98.534
-0.5 | 1.098 | 0.01059 | -0.218 | 103.699
0 | 1.176 | 0.00968 | -0.22 | 121.503
0.5 | 1.238 | 0.00993 | -0.222 | 124.755
1 | 1.301 | 0.01011 | -0.223 | 128.591
1.5 | 1.363 | 0.0102 | -0.225 | 133.575
2 | 1.425 | 0.01245 | -0.227 | 114.424
2.5 | 1.487 | 0.01261 | -0.228 | 117.867
3 | 1.548 | 0.0111 | -0.23 | 139.493
3.5 | 1.61 | 0.01131 | -0.231 | 142.35
4 | 1.671 | 0.01342 | -0.233 | 124.581
4.5 | 1.732 | 0.01399 | -0.234 | 123.805
5 | 1.793 | 0.01744 | -0.236 | 102.842
5.5 | 1.854 | 0.01846 | -0.237 | 100.43
6 | 1.914 | 0.01645 | -0.239 | 116.349
6.5 | 1.974 | 0.02047 | -0.24 | 96.436
7 | 2.034 | 0.01807 | -0.241 | 112.563
7.5 | 2.093 | 0.01866 | -0.243 | 112.188
8 | 2.152 | 0.01913 | -0.244 | 112.515
8.5 | 2.211 | 0.01962 | -0.245 | 112.666
9 | 2.267 | 0.02018 | -0.247 | 112.312
9.5 | 2.318 | 0.02512 | -0.248 | 92.309
10 | 2.297 | 0.03336 | -0.243 | 68.856
10.5 | 2.322 | 0.03378 | -0.244 | 68.755
11 | 2.335 | 0.0354 | -0.245 | 65.961
11.5 | 2.317 | 0.04088 | -0.243 | 56.694
12 | 2.308 | 0.04365 | -0.243 | 52.868
12.5 | 2.29 | 0.04614 | -0.243 | 49.638
13 | 2.262 | 0.04928 | -0.243 | 45.894
13.5 | 2.222 | 0.05171 | -0.243 | 42.972
14 | 2.171 | 0.05507 | -0.243 | 39.423
14.5 | 2.108 | 0.05862 | -0.243 | 35.958
15 | 2.03 | 0.06344 | -0.242 | 31.993
15.5 | 1.942 | 0.0675 | -0.242 | 28.764
16 | 1.843 | 0.07312 | -0.241 | 25.203

## 54. Re 2M Mach 0.25 (2)
BIGFOIL.COM POLAR EXPORT
goe242
GOE 242 (MVA PR.2) |  |  |  | Cl Max: | 1.86 | at alpha= | 8 | deg
XFOIL ncrit=9 |  |  |  | L/D Max: | 171.854 | at alpha= | 3.5 | deg
Re: | 2000000 |  |  | Cd Min: | 0.1671 | at alpha= | -15.5 | deg
Mach: | 0.25 |  |  | Cl=0 at alpha= | -7.9406 | deg
|  |  |  | @ Cl=0.1, Cd= | 0.012898
|  |  |  | @ Cl=0.4, Cd= | 0.01039
|  |  |  | @ Cl=0.6, Cd= | 0.0091003
alpha (deg) | Cl | Cd | Cm | Cl/Cd
-15.5 | -0.2081 | 0.1671 | -0.0503 | -1.2454
-15 | -0.1941 | 0.15959 | -0.0535 | -1.2162
-14.5 | -0.1737 | 0.15431 | -0.0565 | -1.1257
-14 | -0.1545 | 0.14855 | -0.0596 | -1.0401
-13.5 | -0.1369 | 0.14229 | -0.0627 | -0.96212
-13 | -0.1256 | 0.13343 | -0.0668 | -0.94132
-12.5 | -0.1087 | 0.1276 | -0.0693 | -0.85188
-12 | -0.0993 | 0.11929 | -0.0729 | -0.83243
-10.5 | -0.3836 | 0.03268 | -0.1388 | -11.7381
-10 | -0.3254 | 0.02312 | -0.1624 | -14.0744
-9.5 | -0.2397 | 0.0181 | -0.1787 | -13.2431
-9 | -0.1631 | 0.01681 | -0.1847 | -9.7026
-8.5 | -0.0845 | 0.01528 | -0.1911 | -5.5301
-8 | -0.0085 | 0.01389 | -0.1963 | -0.61195
-7.5 | 0.0631 | 0.01319 | -0.1996 | 4.7839
-6.5 | 0.2023 | 0.01209 | -0.2046 | 16.7328
-6 | 0.2741 | 0.01117 | -0.208 | 24.5389
-5.5 | 0.3427 | 0.01071 | -0.2102 | 31.9981
-5 | 0.4107 | 0.01033 | -0.2123 | 39.758
-4.5 | 0.4778 | 0.01004 | -0.2141 | 47.5896
-4 | 0.5499 | 0.00933 | -0.2175 | 58.9389
-3.5 | 0.6175 | 0.00902 | -0.2195 | 68.459
-3 | 0.6836 | 0.00883 | -0.2212 | 77.4179
-2.5 | 0.7484 | 0.00873 | -0.2225 | 85.7274
-2 | 0.8144 | 0.00852 | -0.2241 | 95.5869
-1 | 0.9423 | 0.00842 | -0.2265 | 111.9121
-0.5 | 1.0153 | 0.00754 | -0.2305 | 134.6552
0 | 1.0769 | 0.00766 | -0.2312 | 140.5875
0.5 | 1.1387 | 0.00776 | -0.2319 | 146.7397
1 | 1.2003 | 0.00786 | -0.2325 | 152.7099
1.5 | 1.2608 | 0.00805 | -0.2329 | 156.6211
2 | 1.3219 | 0.00818 | -0.2335 | 161.6015
2.5 | 1.3826 | 0.00832 | -0.234 | 166.1779
3 | 1.4424 | 0.00853 | -0.2343 | 169.0973
3.5 | 1.502 | 0.00874 | -0.2346 | 171.8535
4 | 1.5597 | 0.00908 | -0.2346 | 171.7731
4.5 | 1.6077 | 0.01015 | -0.233 | 158.3941
5 | 1.6506 | 0.01148 | -0.2305 | 143.7805
5.5 | 1.6987 | 0.01231 | -0.2289 | 137.9935
6 | 1.7463 | 0.01307 | -0.2271 | 133.6113
6.5 | 1.7907 | 0.01388 | -0.2247 | 129.013
7 | 1.8268 | 0.0149 | -0.2209 | 122.604
7.5 | 1.8506 | 0.01612 | -0.2149 | 114.8015
8 | 1.86 | 0.01848 | -0.2076 | 100.6494
8.5 | 1.8111 | 0.02516 | -0.1947 | 71.9833
9 | 1.8126 | 0.02942 | -0.1893 | 61.6111
9.5 | 1.7979 | 0.03543 | -0.1834 | 50.7451
10 | 1.8087 | 0.03957 | -0.1801 | 45.7089
10.5 | 1.8146 | 0.04448 | -0.1769 | 40.7959
11 | 1.8231 | 0.04936 | -0.1743 | 36.9348
11.5 | 1.828 | 0.05485 | -0.172 | 33.3273
12 | 1.8253 | 0.0613 | -0.1697 | 29.7765
12.5 | 1.8245 | 0.06763 | -0.1678 | 26.9777
13 | 1.8221 | 0.07424 | -0.166 | 24.5434

## 55. Re 2M Mach 0.50 (1)
BIGFOIL.COM POLAR EXPORT
goe242
GOE 242 (MVA PR.2) |  |  |  | Cl Max: | 2.335 | at alpha= | 9.5 | deg
JavaFoil+Calcfoil stall+Eppler ext transition |  |  |  | L/D Max: | 138.725 | at alpha= | 3 | deg
Re: | 2000000 |  |  | Cd Min: | -99 | at alpha= | -20 | deg
Mach: | 0.5 |  |  | Cl=0 at alpha= | -9.4674 | deg
|  |  |  | @ Cl=0.1, Cd= | 0.056129
|  |  |  | @ Cl=0.4, Cd= | 0.043411
|  |  |  | @ Cl=0.6, Cd= | 0.021614
alpha (deg) | Cl | Cd | Cm | Cl/Cd
-20 | -0.543 | -99 | -0.092 | -99
-19.5 | -0.518 | -99 | -0.092 | -99
-19 | -0.493 | -99 | -0.093 | -99
-18.5 | -0.468 | -99 | -0.093 | -99
-18 | -0.443 | -99 | -0.093 | -99
-17.5 | -0.418 | -99 | -0.093 | -99
-17 | -0.393 | -99 | -0.094 | -99
-16.5 | -0.368 | 0.13766 | -0.096 | -2.67
-16 | -0.341 | 0.1324 | -0.087 | -2.574
-15.5 | -0.315 | 0.12904 | -0.088 | -2.443
-15 | -0.29 | 0.12488 | -0.088 | -2.321
-14.5 | -0.264 | 0.12092 | -0.089 | -2.185
-14 | -0.238 | 0.11738 | -0.09 | -2.031
-13.5 | -0.213 | 0.11048 | -0.09 | -1.923
-13 | -0.187 | 0.11015 | -0.092 | -1.694
-12.5 | -0.16 | 0.10382 | -0.092 | -1.546
-12 | -0.134 | 0.10077 | -0.093 | -1.333
-11.5 | -0.108 | 0.09769 | -0.093 | -1.106
-11 | -0.082 | 0.09737 | -0.095 | -0.839
-10.5 | -0.055 | 0.09447 | -0.096 | -0.584
-10 | -0.041 | 0.07197 | -0.093 | -0.566
-9.5 | -0.003 | 0.06474 | -0.093 | -0.047
-9 | 0.043 | 0.06017 | -0.095 | 0.721
-8.5 | 0.094 | 0.05654 | -0.095 | 1.661
-8 | 0.147 | 0.05291 | -0.099 | 2.78
-7.5 | 0.202 | 0.05035 | -0.099 | 4.011
-7 | 0.258 | 0.04849 | -0.1 | 5.32
-6.5 | 0.315 | 0.04627 | -0.103 | 6.805
-6 | 0.372 | 0.04427 | -0.104 | 8.41
-5.5 | 0.43 | 0.04249 | -0.106 | 10.123
-5 | 0.488 | 0.04088 | -0.109 | 11.948
-4.5 | 0.622 | 0.01783 | -0.205 | 34.86
-4 | 0.689 | 0.01748 | -0.208 | 39.421
-3.5 | 0.762 | 0.0171 | -0.21 | 44.584
-3 | 0.829 | 0.01684 | -0.212 | 49.206
-2.5 | 0.896 | 0.01656 | -0.215 | 54.108
-2 | 0.965 | 0.01606 | -0.22 | 60.134
-1.5 | 1.035 | 0.01585 | -0.223 | 65.278
-1 | 1.105 | 0.0139 | -0.226 | 79.471
-0.5 | 1.161 | 0.01378 | -0.228 | 84.251
0 | 1.309 | 0.01045 | -0.246 | 125.355
0.5 | 1.378 | 0.01072 | -0.248 | 128.487
1 | 1.446 | 0.01097 | -0.25 | 131.885
1.5 | 1.514 | 0.01115 | -0.252 | 135.783
2 | 1.582 | 0.01141 | -0.253 | 138.69
2.5 | 1.649 | 0.01411 | -0.255 | 116.848
3 | 1.716 | 0.01237 | -0.257 | 138.725
3.5 | 1.782 | 0.01545 | -0.258 | 115.343
4 | 1.847 | 0.01644 | -0.26 | 112.316
4.5 | 1.912 | 0.0214 | -0.262 | 89.349
5 | 1.976 | 0.01904 | -0.263 | 103.748
5.5 | 1.997 | 0.0245 | -0.26 | 81.524
6 | 2.057 | 0.02551 | -0.261 | 80.637
6.5 | 2.114 | 0.02665 | -0.262 | 79.303
7 | 2.168 | 0.02787 | -0.263 | 77.782
7.5 | 2.22 | 0.0292 | -0.264 | 76.025
8 | 2.27 | 0.03051 | -0.265 | 74.389
8.5 | 2.285 | 0.04114 | -0.261 | 55.553
9 | 2.318 | 0.04585 | -0.261 | 50.549
9.5 | 2.335 | 0.0491 | -0.261 | 47.549
10 | 2.261 | 0.0586 | -0.259 | 38.58
10.5 | 2.086 | 0.06579 | -0.258 | 31.709
11 | 1.327 | 0.08329 | -0.253 | 15.934
11.5 | 1.354 | 0.09039 | -0.253 | 14.985
12 | 1.382 | 0.09685 | -0.252 | 14.266
12.5 | 1.261 | 0.14137 | -0.156 | 8.917
13 | 1.291 | 0.12732 | -0.157 | 10.136
13.5 | 1.46 | 0.11915 | -0.249 | 12.256
14 | 1.487 | 0.13023 | -0.248 | 11.418
14.5 | 1.516 | 0.13748 | -0.248 | 11.028

## 56. Re 2M Mach 0.50 (2)
BIGFOIL.COM POLAR EXPORT
goe242
GOE 242 (MVA PR.2) |  |  |  | Cl Max: | 1.9385 | at alpha= | 8 | deg
XFOIL ncrit=9 |  |  |  | L/D Max: | 163.043 | at alpha= | 2.5 | deg
Re: | 2000000 |  |  | Cd Min: | 0.24603 | at alpha= | -20 | deg
Mach: | 0.5 |  |  | Cl=0 at alpha= | -11.5565 | deg
|  |  |  | @ Cl=0.1, Cd= | 0.0592
|  |  |  | @ Cl=0.4, Cd= | 0.013223
|  |  |  | @ Cl=0.6, Cd= | 0.011046
alpha (deg) | Cl | Cd | Cm | Cl/Cd
-20 | -0.3813 | 0.24603 | -0.0196 | -1.5498
-19.5 | -0.3558 | 0.23744 | -0.0249 | -1.4985
-19 | -0.3311 | 0.22918 | -0.0301 | -1.4447
-18.5 | -0.307 | 0.22103 | -0.0352 | -1.389
-18 | -0.2769 | 0.21306 | -0.0416 | -1.2996
-17.5 | -0.2563 | 0.20696 | -0.0442 | -1.2384
-17 | -0.2326 | 0.20019 | -0.0481 | -1.1619
-16.5 | -0.2086 | 0.19303 | -0.0523 | -1.0807
-16 | -0.1859 | 0.18468 | -0.0569 | -1.0066
-15.5 | -0.1639 | 0.17694 | -0.0611 | -0.9263
-15 | -0.1422 | 0.16923 | -0.0653 | -0.84028
-14.5 | -0.12 | 0.16246 | -0.0687 | -0.73864
-14 | -0.0962 | 0.15632 | -0.0722 | -0.6154
-13.5 | -0.0744 | 0.14907 | -0.0761 | -0.49909
-13 | -0.0556 | 0.14152 | -0.08 | -0.39288
-12.5 | -0.037 | 0.13449 | -0.0835 | -0.27511
-12 | -0.0157 | 0.12845 | -0.0864 | -0.12223
-11.5 | 0.002 | 0.12141 | -0.0898 | 0.016473
-11 | 0.0191 | 0.11417 | -0.0933 | 0.16729
-10.5 | 0.0347 | 0.10685 | -0.0969 | 0.32475
-10 | 0.047 | 0.09884 | -0.1009 | 0.47552
-9.5 | 0.0599 | 0.09137 | -0.105 | 0.65558
-9 | 0.0824 | 0.08591 | -0.1084 | 0.95914
-8.5 | 0.0978 | 0.07903 | -0.1127 | 1.2375
-7.5 | 0.0992 | 0.05999 | -0.1259 | 1.6536
-7 | 0.1074 | 0.05189 | -0.1328 | 2.0698
-6.5 | 0.1028 | 0.03923 | -0.1471 | 2.6204
-6 | 0.1775 | 0.02168 | -0.1943 | 8.1873
-5.5 | 0.3185 | 0.01523 | -0.2208 | 20.9127
-5 | 0.4192 | 0.01275 | -0.2288 | 32.8784
-4.5 | 0.507 | 0.01188 | -0.2327 | 42.6768
-4 | 0.594 | 0.0111 | -0.2364 | 53.5135
-3.5 | 0.6832 | 0.0103 | -0.2409 | 66.3301
-3 | 0.7671 | 0.00983 | -0.2442 | 78.0366
-2.5 | 0.8469 | 0.00959 | -0.2465 | 88.3107
-2 | 0.9243 | 0.00946 | -0.2482 | 97.7061
-1.5 | 1.0025 | 0.00927 | -0.2502 | 108.1446
-1 | 1.0768 | 0.00931 | -0.2514 | 115.6606
-0.5 | 1.1585 | 0.00889 | -0.2545 | 130.315
0 | 1.2379 | 0.00855 | -0.2572 | 144.7836
0.5 | 1.3087 | 0.00879 | -0.2574 | 148.8851
1 | 1.3808 | 0.00896 | -0.2578 | 154.1071
1.5 | 1.4518 | 0.00918 | -0.2579 | 158.1481
2 | 1.5223 | 0.00944 | -0.2578 | 161.2606
2.5 | 1.5913 | 0.00976 | -0.2573 | 163.043
3 | 1.6573 | 0.01022 | -0.2563 | 162.1624
3.5 | 1.6973 | 0.01179 | -0.2511 | 143.961
4.5 | 1.7593 | 0.01484 | -0.2376 | 118.5512
5 | 1.7957 | 0.01657 | -0.2324 | 108.3705
5.5 | 1.8284 | 0.01874 | -0.2272 | 97.5667
6 | 1.8615 | 0.02114 | -0.2225 | 88.0558
6.5 | 1.8918 | 0.02397 | -0.218 | 78.9237
7 | 1.9142 | 0.02749 | -0.2131 | 69.6326
7.5 | 1.9337 | 0.03141 | -0.2084 | 61.5632
8 | 1.9385 | 0.03662 | -0.2032 | 52.9356
8.5 | 1.9215 | 0.0439 | -0.1976 | 43.7699
9 | 1.8537 | 0.05579 | -0.1912 | 33.2264
9.5 | 1.7829 | 0.0684 | -0.1858 | 26.0658
10 | 1.7633 | 0.07685 | -0.1826 | 22.9447
11 | 1.7158 | 0.09556 | -0.178 | 17.9552
11.5 | 1.7127 | 0.10321 | -0.1766 | 16.5943
12 | 1.7027 | 0.11183 | -0.1759 | 15.2258
12.5 | 1.6961 | 0.12034 | -0.1757 | 14.0942
13 | 1.6881 | 0.12928 | -0.1763 | 13.0577

## 57. Re 3M Mach 0.00 (1)
BIGFOIL.COM POLAR EXPORT
goe242
GOE 242 (MVA PR.2) |  |  |  | Cl Max: | 2.387 | at alpha= | 11.5 | deg
JavaFoil+Calcfoil stall+Eppler ext transition |  |  |  | L/D Max: | 146.196 | at alpha= | 3 | deg
Re: | 3000000 |  |  | Cd Min: | 0.0091 | at alpha= | 0 | deg
Mach: | 0 |  |  | Cl=0 at alpha= | -9.4667 | deg
|  |  |  | @ Cl=0.1, Cd= | 0.046786
|  |  |  | @ Cl=0.4, Cd= | 0.015836
|  |  |  | @ Cl=0.6, Cd= | 0.01295
alpha (deg) | Cl | Cd | Cm | Cl/Cd
-20 | -0.461 | 0.16521 | -0.071 | -2.792
-19.5 | -0.463 | 0.15811 | -0.072 | -2.927
-19 | -0.463 | 0.15114 | -0.073 | -3.061
-18.5 | -0.461 | 0.14448 | -0.073 | -3.189
-18 | -0.457 | 0.13651 | -0.074 | -3.347
-17.5 | -0.451 | 0.13004 | -0.075 | -3.467
-17 | -0.442 | 0.12408 | -0.076 | -3.565
-16.5 | -0.431 | 0.1181 | -0.077 | -3.653
-16 | -0.418 | 0.11201 | -0.078 | -3.731
-15.5 | -0.402 | 0.10663 | -0.078 | -3.767
-15 | -0.383 | 0.10115 | -0.079 | -3.782
-14.5 | -0.361 | 0.09666 | -0.08 | -3.731
-14 | -0.336 | 0.09186 | -0.08 | -3.656
-13.5 | -0.308 | 0.08762 | -0.078 | -3.515
-13 | -0.278 | 0.08322 | -0.079 | -3.337
-12.5 | -0.245 | 0.07891 | -0.08 | -3.103
-12 | -0.21 | 0.07502 | -0.082 | -2.795
-11.5 | -0.172 | 0.07157 | -0.082 | -2.405
-11 | -0.132 | 0.06797 | -0.083 | -1.948
-10.5 | -0.091 | 0.06472 | -0.084 | -1.405
-10 | -0.048 | 0.06154 | -0.085 | -0.774
-9.5 | -0.003 | 0.05852 | -0.087 | -0.054
-9 | 0.042 | 0.05574 | -0.088 | 0.757
-8.5 | 0.088 | 0.05293 | -0.089 | 1.67
-8 | 0.154 | 0.01914 | -0.168 | 8.042
-7.5 | 0.208 | 0.01824 | -0.17 | 11.423
-7 | 0.264 | 0.01759 | -0.172 | 14.986
-6.5 | 0.32 | 0.01681 | -0.175 | 19.015
-6 | 0.377 | 0.01611 | -0.177 | 23.388
-5.5 | 0.435 | 0.01542 | -0.179 | 28.183
-5 | 0.493 | 0.01439 | -0.183 | 34.256
-4.5 | 0.552 | 0.01339 | -0.186 | 41.212
-4 | 0.612 | 0.01284 | -0.188 | 47.67
-3.5 | 0.675 | 0.01248 | -0.19 | 54.102
-3 | 0.738 | 0.01192 | -0.193 | 61.895
-2.5 | 0.804 | 0.01241 | -0.197 | 64.779
-2 | 0.885 | 0.01139 | -0.205 | 77.708
-1.5 | 0.948 | 0.00992 | -0.207 | 95.583
-1 | 1.012 | 0.00994 | -0.209 | 101.858
-0.5 | 1.068 | 0.00989 | -0.212 | 108.005
0 | 1.14 | 0.0091 | -0.213 | 125.245
0.5 | 1.2 | 0.00933 | -0.215 | 128.616
1 | 1.261 | 0.00944 | -0.216 | 133.574
1.5 | 1.321 | 0.01122 | -0.218 | 117.791
2 | 1.381 | 0.01152 | -0.219 | 119.965
2.5 | 1.442 | 0.01174 | -0.221 | 122.773
3 | 1.502 | 0.01027 | -0.222 | 146.196
3.5 | 1.562 | 0.01208 | -0.224 | 129.345
4 | 1.622 | 0.01267 | -0.225 | 127.999
4.5 | 1.681 | 0.01321 | -0.227 | 127.32
5 | 1.741 | 0.01416 | -0.228 | 122.973
5.5 | 1.8 | 0.01454 | -0.23 | 123.783
6 | 1.859 | 0.01481 | -0.231 | 125.523
6.5 | 1.918 | 0.01537 | -0.232 | 124.786
7 | 1.977 | 0.01624 | -0.234 | 121.715
7.5 | 2.035 | 0.01937 | -0.235 | 105.048
8 | 2.093 | 0.01981 | -0.236 | 105.642
8.5 | 2.151 | 0.02048 | -0.238 | 105.019
9 | 2.207 | 0.02083 | -0.239 | 105.939
9.5 | 2.259 | 0.0256 | -0.24 | 88.27
10 | 2.299 | 0.02711 | -0.242 | 84.813
10.5 | 2.333 | 0.02398 | -0.243 | 97.328
11 | 2.363 | 0.02465 | -0.244 | 95.867
11.5 | 2.387 | 0.02762 | -0.245 | 86.423
12 | 2.354 | 0.03489 | -0.241 | 67.463
12.5 | 2.359 | 0.03631 | -0.241 | 64.968
13 | 2.354 | 0.03802 | -0.242 | 61.92
13.5 | 2.338 | 0.04063 | -0.241 | 57.552
14 | 2.318 | 0.04294 | -0.24 | 53.988
14.5 | 2.296 | 0.04541 | -0.241 | 50.552
15 | 2.268 | 0.04764 | -0.24 | 47.612
15.5 | 2.236 | 0.04999 | -0.24 | 44.726
16 | 2.198 | 0.05231 | -0.241 | 42.03
16.5 | 2.154 | 0.05562 | -0.241 | 38.721

## 58. Re 3M Mach 0.00 (2)
BIGFOIL.COM POLAR EXPORT
goe242
GOE 242 (MVA PR.2) |  |  |  | Cl Max: | 1.9394 | at alpha= | 14 | deg
XFOIL ncrit=9 |  |  |  | L/D Max: | 186.242 | at alpha= | 3.5 | deg
Re: | 3000000 |  |  | Cd Min: | 0.13101 | at alpha= | 19 | deg
Mach: | 0 |  |  | Cl=0 at alpha= | -8.2722 | deg
|  |  |  | @ Cl=0.1, Cd= | 0.0099938
|  |  |  | @ Cl=0.4, Cd= | 0.0086573
|  |  |  | @ Cl=0.6, Cd= | 0.0081253
alpha (deg) | Cl | Cd | Cm | Cl/Cd
-17 | -0.7604 | 0.07613 | -0.0903 | -9.9882
-16.5 | -0.8264 | 0.05927 | -0.1021 | -13.943
-16 | -0.8577 | 0.04741 | -0.112 | -18.0911
-15.5 | -0.8646 | 0.03927 | -0.1197 | -22.0168
-15 | -0.8519 | 0.03319 | -0.1272 | -25.6674
-14.5 | -0.8122 | 0.0284 | -0.1366 | -28.5986
-14 | -0.7581 | 0.02469 | -0.1456 | -30.7047
-13.5 | -0.6959 | 0.02167 | -0.1542 | -32.1135
-13 | -0.6294 | 0.0193 | -0.1617 | -32.6114
-12.5 | -0.5573 | 0.01677 | -0.1704 | -33.232
-12 | -0.4864 | 0.01501 | -0.1769 | -32.4051
-11.5 | -0.4181 | 0.01386 | -0.1816 | -30.1659
-11 | -0.3501 | 0.01287 | -0.1858 | -27.2028
-10.5 | -0.2818 | 0.01192 | -0.19 | -23.6409
-10 | -0.2184 | 0.01158 | -0.1923 | -18.8601
-9.5 | -0.1556 | 0.01132 | -0.194 | -13.7456
-8.5 | -0.0302 | 0.01082 | -0.1973 | -2.7911
-8 | 0.0361 | 0.01019 | -0.2001 | 3.5427
-7.5 | 0.0985 | 0.01 | -0.2016 | 9.85
-7 | 0.1615 | 0.00974 | -0.2032 | 16.5811
-6.5 | 0.2235 | 0.0096 | -0.2045 | 23.2812
-6 | 0.2858 | 0.00942 | -0.2058 | 30.3397
-5.5 | 0.3527 | 0.00883 | -0.2086 | 39.9434
-5 | 0.4157 | 0.0086 | -0.2102 | 48.3372
-4.5 | 0.4788 | 0.00838 | -0.2117 | 57.136
-4 | 0.5412 | 0.00823 | -0.2131 | 65.7594
-3.5 | 0.603 | 0.00812 | -0.2143 | 74.2611
-3 | 0.6673 | 0.00779 | -0.2162 | 85.6611
-2.5 | 0.7284 | 0.00776 | -0.2174 | 93.866
-2 | 0.7899 | 0.00766 | -0.2185 | 103.1201
-1.5 | 0.851 | 0.00761 | -0.2196 | 111.8265
-1 | 0.9116 | 0.0076 | -0.2206 | 119.9474
-0.5 | 0.9781 | 0.00703 | -0.2234 | 139.1323
0 | 1.0407 | 0.00676 | -0.2252 | 153.9497
0.5 | 1.0997 | 0.00686 | -0.2259 | 160.3061
1 | 1.1586 | 0.00696 | -0.2266 | 166.4655
1.5 | 1.2174 | 0.00704 | -0.2273 | 172.9261
2 | 1.2756 | 0.00718 | -0.2279 | 177.6602
2.5 | 1.3336 | 0.00732 | -0.2285 | 182.1858
3 | 1.3911 | 0.00748 | -0.229 | 185.9759
3.5 | 1.4471 | 0.00777 | -0.2293 | 186.242
4 | 1.4988 | 0.00845 | -0.229 | 177.3728
4.5 | 1.545 | 0.00959 | -0.2277 | 161.1053
5 | 1.5948 | 0.0103 | -0.2271 | 154.835
5.5 | 1.6448 | 0.01091 | -0.2264 | 150.7608
6 | 1.6946 | 0.01148 | -0.2258 | 147.6132
6.5 | 1.7406 | 0.01225 | -0.2245 | 142.0898
7 | 1.7852 | 0.01301 | -0.223 | 137.2175
7.5 | 1.8056 | 0.01505 | -0.2173 | 119.9734
8 | 1.7901 | 0.01799 | -0.2054 | 99.5053
8.5 | 1.8014 | 0.02024 | -0.1991 | 89.002
9 | 1.8128 | 0.02286 | -0.1937 | 79.3001
9.5 | 1.8357 | 0.02495 | -0.1902 | 73.5752
10 | 1.8581 | 0.02723 | -0.187 | 68.2372
10.5 | 1.8757 | 0.03002 | -0.1837 | 62.4817
11 | 1.8932 | 0.03296 | -0.1807 | 57.4393
12 | 1.9189 | 0.04005 | -0.1748 | 47.9126
12.5 | 1.9244 | 0.04464 | -0.172 | 43.1093
13 | 1.9299 | 0.04949 | -0.1696 | 38.9958
13.5 | 1.9364 | 0.05444 | -0.1677 | 35.5694
14 | 1.9394 | 0.05985 | -0.1659 | 32.4043
14.5 | 1.9393 | 0.0658 | -0.1642 | 29.4726
15 | 1.9366 | 0.07208 | -0.1627 | 26.8674
15.5 | 1.929 | 0.07909 | -0.1614 | 24.3899
16 | 1.9148 | 0.08704 | -0.1602 | 21.9991
16.5 | 1.9087 | 0.094 | -0.1595 | 20.3053
17 | 1.9018 | 0.10118 | -0.159 | 18.7962
18 | 1.886 | 0.11595 | -0.1591 | 16.2656
18.5 | 1.8785 | 0.12348 | -0.1598 | 15.213
19 | 1.871 | 0.13101 | -0.1611 | 14.2814

## 59. Re 3M Mach 0.10 (1)
BIGFOIL.COM POLAR EXPORT
goe242
GOE 242 (MVA PR.2) |  |  |  | Cl Max: | 2.369 | at alpha= | 11 | deg
JavaFoil+Calcfoil stall+Eppler ext transition |  |  |  | L/D Max: | 146.568 | at alpha= | 3 | deg
Re: | 3000000 |  |  | Cd Min: | 0.00909 | at alpha= | 0 | deg
Mach: | 0.1 |  |  | Cl=0 at alpha= | -9.4667 | deg
|  |  |  | @ Cl=0.1, Cd= | 0.04738
|  |  |  | @ Cl=0.4, Cd= | 0.015989
|  |  |  | @ Cl=0.6, Cd= | 0.013108
alpha (deg) | Cl | Cd | Cm | Cl/Cd
-20 | -0.436 | 0.16923 | -0.071 | -2.574
-19.5 | -0.44 | 0.16113 | -0.072 | -2.728
-19 | -0.442 | 0.15372 | -0.073 | -2.874
-18.5 | -0.442 | 0.14651 | -0.073 | -3.019
-18 | -0.441 | 0.13795 | -0.074 | -3.195
-17.5 | -0.437 | 0.13254 | -0.075 | -3.297
-17 | -0.431 | 0.1261 | -0.076 | -3.415
-16.5 | -0.422 | 0.1198 | -0.077 | -3.52
-16 | -0.41 | 0.11344 | -0.078 | -3.614
-15.5 | -0.395 | 0.10687 | -0.079 | -3.699
-15 | -0.378 | 0.10181 | -0.079 | -3.71
-14.5 | -0.357 | 0.09673 | -0.08 | -3.691
-14 | -0.333 | 0.09183 | -0.08 | -3.629
-13.5 | -0.306 | 0.08779 | -0.078 | -3.488
-13 | -0.277 | 0.08353 | -0.079 | -3.313
-12.5 | -0.244 | 0.07905 | -0.081 | -3.093
-12 | -0.21 | 0.07521 | -0.082 | -2.786
-11.5 | -0.172 | 0.07167 | -0.083 | -2.402
-11 | -0.133 | 0.06819 | -0.084 | -1.945
-10.5 | -0.091 | 0.06481 | -0.084 | -1.406
-10 | -0.048 | 0.06172 | -0.085 | -0.774
-9.5 | -0.003 | 0.05864 | -0.087 | -0.054
-9 | 0.042 | 0.05577 | -0.088 | 0.759
-8.5 | 0.089 | 0.05303 | -0.089 | 1.673
-8 | 0.155 | 0.01913 | -0.169 | 8.079
-7.5 | 0.209 | 0.01839 | -0.171 | 11.373
-7 | 0.265 | 0.01768 | -0.173 | 14.961
-6.5 | 0.321 | 0.01689 | -0.175 | 19
-6 | 0.378 | 0.01622 | -0.178 | 23.322
-5.5 | 0.436 | 0.01561 | -0.18 | 27.946
-5 | 0.495 | 0.01454 | -0.184 | 34.031
-4.5 | 0.554 | 0.01356 | -0.186 | 40.856
-4 | 0.614 | 0.01297 | -0.189 | 47.359
-3.5 | 0.678 | 0.01261 | -0.191 | 53.779
-3 | 0.74 | 0.01206 | -0.194 | 61.384
-2.5 | 0.806 | 0.01253 | -0.198 | 64.328
-2 | 0.888 | 0.01147 | -0.206 | 77.454
-1.5 | 0.953 | 0.00997 | -0.208 | 95.525
-1 | 1.017 | 0.00993 | -0.21 | 102.334
-0.5 | 1.074 | 0.00994 | -0.213 | 108.047
0 | 1.145 | 0.00909 | -0.215 | 126.019
0.5 | 1.206 | 0.00939 | -0.216 | 128.482
1 | 1.267 | 0.0095 | -0.218 | 133.411
1.5 | 1.328 | 0.01126 | -0.219 | 117.883
2 | 1.388 | 0.01155 | -0.221 | 120.166
2.5 | 1.449 | 0.01179 | -0.222 | 122.902
3 | 1.509 | 0.0103 | -0.224 | 146.568
3.5 | 1.569 | 0.01212 | -0.225 | 129.45
4 | 1.629 | 0.01511 | -0.226 | 107.807
4.5 | 1.689 | 0.01333 | -0.228 | 126.737
5 | 1.749 | 0.01424 | -0.229 | 122.848
5.5 | 1.809 | 0.01463 | -0.231 | 123.609
6 | 1.868 | 0.01491 | -0.232 | 125.268
6.5 | 1.927 | 0.01547 | -0.234 | 124.548
7 | 1.986 | 0.01632 | -0.235 | 121.677
7.5 | 2.044 | 0.01963 | -0.236 | 104.126
8 | 2.102 | 0.02008 | -0.238 | 104.693
8.5 | 2.16 | 0.02055 | -0.239 | 105.144
9 | 2.216 | 0.01808 | -0.24 | 122.588
9.5 | 2.269 | 0.02611 | -0.241 | 86.875
10 | 2.308 | 0.02774 | -0.243 | 83.183
10.5 | 2.341 | 0.02414 | -0.244 | 96.991
11 | 2.369 | 0.0251 | -0.245 | 94.411
11.5 | 2.343 | 0.03387 | -0.241 | 69.19
12 | 2.351 | 0.0355 | -0.242 | 66.231
12.5 | 2.353 | 0.0371 | -0.242 | 63.416
13 | 2.339 | 0.03979 | -0.241 | 58.788
13.5 | 2.325 | 0.04172 | -0.241 | 55.724
14 | 2.302 | 0.04399 | -0.241 | 52.331
14.5 | 2.276 | 0.04629 | -0.241 | 49.164
15 | 2.244 | 0.04886 | -0.241 | 45.939
15.5 | 2.207 | 0.05161 | -0.241 | 42.758
16 | 2.162 | 0.0542 | -0.241 | 39.89

## 60. Re 3M Mach 0.10 (2)
BIGFOIL.COM POLAR EXPORT
goe242
GOE 242 (MVA PR.2) |  |  |  | Cl Max: | 1.9313 | at alpha= | 14 | deg
XFOIL ncrit=9 |  |  |  | L/D Max: | 186.279 | at alpha= | 3.5 | deg
Re: | 3000000 |  |  | Cd Min: | 0.13608 | at alpha= | 19 | deg
Mach: | 0.1 |  |  | Cl=0 at alpha= | -8.25 | deg
|  |  |  | @ Cl=0.1, Cd= | 0.010077
|  |  |  | @ Cl=0.4, Cd= | 0.0087496
|  |  |  | @ Cl=0.6, Cd= | 0.0081523
alpha (deg) | Cl | Cd | Cm | Cl/Cd
-16.5 | -0.7028 | 0.08012 | -0.0877 | -8.7718
-16 | -0.7775 | 0.06101 | -0.1021 | -12.7438
-15.5 | -0.8139 | 0.04802 | -0.1132 | -16.9492
-15 | -0.8245 | 0.03914 | -0.1217 | -21.0654
-14.5 | -0.8114 | 0.03268 | -0.1302 | -24.8286
-14 | -0.7689 | 0.02777 | -0.1401 | -27.6882
-13.5 | -0.7118 | 0.02395 | -0.1497 | -29.7203
-13 | -0.6465 | 0.02095 | -0.1584 | -30.8592
-12.5 | -0.5771 | 0.01854 | -0.1661 | -31.1273
-12 | -0.5016 | 0.01593 | -0.1753 | -31.4878
-11.5 | -0.4312 | 0.01455 | -0.1806 | -29.6357
-11 | -0.3615 | 0.01342 | -0.1852 | -26.9374
-10.5 | -0.2934 | 0.01262 | -0.189 | -23.2488
-10 | -0.2248 | 0.01179 | -0.1929 | -19.067
-9.5 | -0.1612 | 0.01151 | -0.1947 | -14.0052
-9 | -0.0971 | 0.01119 | -0.1965 | -8.6774
-8.5 | -0.0335 | 0.01093 | -0.1982 | -3.065
-8 | 0.0335 | 0.0103 | -0.201 | 3.2524
-7.5 | 0.0967 | 0.01009 | -0.2024 | 9.5837
-7 | 0.1603 | 0.00984 | -0.204 | 16.2907
-6.5 | 0.2232 | 0.00967 | -0.2053 | 23.0817
-6 | 0.2863 | 0.00947 | -0.2067 | 30.2323
-5 | 0.4173 | 0.00864 | -0.2111 | 48.2986
-4.5 | 0.481 | 0.00841 | -0.2127 | 57.1938
-4 | 0.5439 | 0.00826 | -0.2141 | 65.8475
-3.5 | 0.6064 | 0.00814 | -0.2154 | 74.4963
-3 | 0.6711 | 0.00782 | -0.2173 | 85.8184
-2.5 | 0.7327 | 0.00779 | -0.2184 | 94.0565
-2 | 0.7947 | 0.00768 | -0.2196 | 103.4766
-1.5 | 0.8562 | 0.00763 | -0.2207 | 112.2149
-1 | 0.9172 | 0.00763 | -0.2217 | 120.2097
-0.5 | 0.9841 | 0.00707 | -0.2245 | 139.1938
0 | 1.0473 | 0.00678 | -0.2263 | 154.469
0.5 | 1.1067 | 0.00689 | -0.227 | 160.6241
1 | 1.1661 | 0.00698 | -0.2277 | 167.063
1.5 | 1.2253 | 0.00707 | -0.2284 | 173.3098
2 | 1.2838 | 0.00722 | -0.229 | 177.8116
2.5 | 1.3424 | 0.00735 | -0.2296 | 182.6395
3 | 1.4002 | 0.00754 | -0.2301 | 185.7029
3.5 | 1.4567 | 0.00782 | -0.2304 | 186.2788
4 | 1.5079 | 0.00858 | -0.2299 | 175.7459
4.5 | 1.5543 | 0.00972 | -0.2285 | 159.9074
5 | 1.6044 | 0.01043 | -0.2278 | 153.8255
5.5 | 1.655 | 0.01102 | -0.2272 | 150.1815
6 | 1.7048 | 0.0116 | -0.2264 | 146.9655
6.5 | 1.7507 | 0.01239 | -0.225 | 141.2994
7 | 1.7948 | 0.01318 | -0.2233 | 136.176
7.5 | 1.81 | 0.01538 | -0.2166 | 117.6853
8 | 1.7936 | 0.01839 | -0.2046 | 97.5313
8.5 | 1.8036 | 0.02084 | -0.1983 | 86.5451
9 | 1.815 | 0.0236 | -0.193 | 76.9068
9.5 | 1.837 | 0.02586 | -0.1895 | 71.0363
10 | 1.8589 | 0.0283 | -0.1864 | 65.6855
10.5 | 1.8755 | 0.03129 | -0.183 | 59.9393
11 | 1.8917 | 0.03446 | -0.18 | 54.8955
11.5 | 1.905 | 0.03799 | -0.177 | 50.1448
12 | 1.9153 | 0.04204 | -0.1742 | 45.559
12.5 | 1.9193 | 0.04695 | -0.1714 | 40.8797
13 | 1.9242 | 0.05205 | -0.1692 | 36.9683
13.5 | 1.9292 | 0.05727 | -0.1673 | 33.686
14 | 1.9313 | 0.06293 | -0.1655 | 30.6897
14.5 | 1.9298 | 0.06914 | -0.1639 | 27.9115
15 | 1.9262 | 0.07558 | -0.1624 | 25.4856
15.5 | 1.9164 | 0.08298 | -0.1612 | 23.0947
16 | 1.9027 | 0.09092 | -0.1601 | 20.9272
16.5 | 1.8975 | 0.09786 | -0.1594 | 19.3899
17 | 1.8898 | 0.10524 | -0.1591 | 17.9571
17.5 | 1.8809 | 0.11281 | -0.1592 | 16.6732
18 | 1.8716 | 0.12059 | -0.1597 | 15.5204
18.5 | 1.8634 | 0.12832 | -0.1606 | 14.5215
19 | 1.8553 | 0.13608 | -0.1622 | 13.6339

## 61. Re 3M Mach 0.25 (1)
BIGFOIL.COM POLAR EXPORT
goe242
GOE 242 (MVA PR.2) |  |  |  | Cl Max: | 2.38 | at alpha= | 10.5 | deg
JavaFoil+Calcfoil stall+Eppler ext transition |  |  |  | L/D Max: | 141.399 | at alpha= | 1.5 | deg
Re: | 3000000 |  |  | Cd Min: | 0.00926 | at alpha= | 0 | deg
Mach: | 0.25 |  |  | Cl=0 at alpha= | -9.4674 | deg
|  |  |  | @ Cl=0.1, Cd= | 0.052869
|  |  |  | @ Cl=0.4, Cd= | 0.016641
|  |  |  | @ Cl=0.6, Cd= | 0.013918
alpha (deg) | Cl | Cd | Cm | Cl/Cd
-20 | -0.186 | 0.201 | -0.072 | -0.928
-19.5 | -0.221 | 0.19619 | -0.072 | -1.124
-19 | -0.25 | 0.18119 | -0.073 | -1.378
-18.5 | -0.275 | 0.16882 | -0.074 | -1.627
-18 | -0.296 | 0.15989 | -0.075 | -1.851
-17.5 | -0.313 | 0.1466 | -0.075 | -2.137
-17 | -0.327 | 0.13758 | -0.076 | -2.374
-16.5 | -0.336 | 0.12831 | -0.077 | -2.616
-16 | -0.34 | 0.12209 | -0.078 | -2.786
-15.5 | -0.34 | 0.11427 | -0.079 | -2.975
-15 | -0.335 | 0.10771 | -0.08 | -3.11
-14.5 | -0.325 | 0.10089 | -0.081 | -3.222
-14 | -0.31 | 0.09503 | -0.082 | -3.266
-13.5 | -0.291 | 0.08947 | -0.083 | -3.252
-13 | -0.267 | 0.08499 | -0.081 | -3.14
-12.5 | -0.239 | 0.08049 | -0.081 | -2.967
-12 | -0.207 | 0.07634 | -0.082 | -2.711
-11.5 | -0.172 | 0.0728 | -0.083 | -2.357
-11 | -0.133 | 0.06891 | -0.084 | -1.932
-10.5 | -0.092 | 0.06534 | -0.086 | -1.408
-10 | -0.048 | 0.0622 | -0.087 | -0.778
-9.5 | -0.003 | 0.05908 | -0.088 | -0.054
-9 | 0.043 | 0.05622 | -0.089 | 0.767
-8.5 | 0.09 | 0.05333 | -0.091 | 1.696
-8 | 0.139 | 0.05107 | -0.092 | 2.716
-7.5 | 0.188 | 0.04872 | -0.093 | 3.851
-7 | 0.27 | 0.01817 | -0.177 | 14.879
-6.5 | 0.328 | 0.0174 | -0.179 | 18.84
-6 | 0.386 | 0.0168 | -0.181 | 23.001
-5.5 | 0.446 | 0.01612 | -0.184 | 27.676
-5 | 0.506 | 0.01556 | -0.186 | 32.54
-4.5 | 0.567 | 0.01447 | -0.191 | 39.177
-4 | 0.628 | 0.01345 | -0.193 | 46.726
-3.5 | 0.694 | 0.01297 | -0.195 | 53.546
-3 | 0.756 | 0.0126 | -0.198 | 59.991
-2.5 | 0.82 | 0.01209 | -0.201 | 67.813
-2 | 0.891 | 0.0126 | -0.205 | 70.702
-1.5 | 0.977 | 0.01016 | -0.213 | 96.163
-1 | 1.043 | 0.01008 | -0.216 | 103.395
-0.5 | 1.1 | 0.01011 | -0.218 | 108.872
0 | 1.176 | 0.00926 | -0.22 | 127.022
0.5 | 1.238 | 0.00953 | -0.222 | 129.988
1 | 1.301 | 0.00961 | -0.224 | 135.285
1.5 | 1.363 | 0.00964 | -0.225 | 141.399
2 | 1.425 | 0.01179 | -0.227 | 120.854
2.5 | 1.487 | 0.01205 | -0.228 | 123.375
3 | 1.548 | 0.01217 | -0.23 | 127.225
3.5 | 1.61 | 0.01492 | -0.231 | 107.889
4 | 1.671 | 0.01323 | -0.233 | 126.362
4.5 | 1.732 | 0.01439 | -0.234 | 120.426
5 | 1.793 | 0.01483 | -0.236 | 120.895
5.5 | 1.854 | 0.0153 | -0.237 | 121.17
6 | 1.914 | 0.01574 | -0.239 | 121.649
6.5 | 1.974 | 0.01614 | -0.24 | 122.339
7 | 2.034 | 0.01708 | -0.241 | 119.062
7.5 | 2.093 | 0.02042 | -0.243 | 102.512
8 | 2.152 | 0.02117 | -0.244 | 101.684
8.5 | 2.211 | 0.01853 | -0.245 | 119.285
9 | 2.267 | 0.02277 | -0.247 | 99.554
9.5 | 2.318 | 0.02392 | -0.248 | 96.935
10 | 2.353 | 0.02593 | -0.249 | 90.74
10.5 | 2.38 | 0.0261 | -0.251 | 91.166
11 | 2.348 | 0.03322 | -0.246 | 70.676
11.5 | 2.334 | 0.03795 | -0.245 | 61.507
12 | 2.321 | 0.04055 | -0.244 | 57.241
12.5 | 2.3 | 0.0428 | -0.244 | 53.737
13 | 2.271 | 0.04557 | -0.244 | 49.838
13.5 | 2.233 | 0.04805 | -0.245 | 46.463
14 | 2.181 | 0.05107 | -0.245 | 42.709
14.5 | 2.118 | 0.05433 | -0.245 | 38.988
15 | 2.042 | 0.0581 | -0.244 | 35.136
15.5 | 1.954 | 0.06191 | -0.244 | 31.563

## 62. Re 3M Mach 0.25 (2)
BIGFOIL.COM POLAR EXPORT
goe242
GOE 242 (MVA PR.2) |  |  |  | Cl Max: | 1.8892 | at alpha= | 12 | deg
XFOIL ncrit=9 |  |  |  | L/D Max: | 186.53 | at alpha= | 3 | deg
Re: | 3000000 |  |  | Cd Min: | 0.12784 | at alpha= | 17 | deg
Mach: | 0.25 |  |  | Cl=0 at alpha= | -8.0965 | deg
|  |  |  | @ Cl=0.1, Cd= | 0.010631
|  |  |  | @ Cl=0.4, Cd= | 0.0090348
|  |  |  | @ Cl=0.6, Cd= | 0.0083348
alpha (deg) | Cl | Cd | Cm | Cl/Cd
-13 | -0.5662 | 0.05093 | -0.117 | -11.1172
-12.5 | -0.5896 | 0.03928 | -0.129 | -15.0102
-12 | -0.5772 | 0.0307 | -0.1426 | -18.8013
-11.5 | -0.5211 | 0.024 | -0.1586 | -21.7125
-11 | -0.4444 | 0.01967 | -0.1714 | -22.5928
-10.5 | -0.3612 | 0.01656 | -0.1824 | -21.8116
-10 | -0.2832 | 0.01501 | -0.1885 | -18.8674
-9.5 | -0.2047 | 0.01359 | -0.1943 | -15.0625
-9 | -0.127 | 0.01235 | -0.1993 | -10.2834
-8.5 | -0.0573 | 0.01191 | -0.2014 | -4.8111
-7.5 | 0.0847 | 0.01069 | -0.2067 | 7.9233
-7 | 0.1522 | 0.01043 | -0.2083 | 14.5925
-6.5 | 0.2197 | 0.01012 | -0.2099 | 21.7095
-6 | 0.2871 | 0.00983 | -0.2116 | 29.2065
-5.5 | 0.3579 | 0.00924 | -0.2144 | 38.7338
-5 | 0.4256 | 0.00891 | -0.2163 | 47.7666
-4.5 | 0.4924 | 0.00867 | -0.218 | 56.7935
-4 | 0.5587 | 0.00846 | -0.2196 | 66.0402
-3.5 | 0.6247 | 0.00826 | -0.2211 | 75.6295
-3 | 0.692 | 0.00797 | -0.223 | 86.8256
-2.5 | 0.7566 | 0.00789 | -0.2243 | 95.8935
-2 | 0.8212 | 0.0078 | -0.2256 | 105.2821
-1.5 | 0.8848 | 0.00779 | -0.2266 | 113.5815
-1 | 0.9487 | 0.00774 | -0.2278 | 122.5711
-0.5 | 1.0177 | 0.00725 | -0.2305 | 140.3724
0 | 1.084 | 0.00694 | -0.2326 | 156.196
0.5 | 1.1458 | 0.00706 | -0.2333 | 162.2946
1 | 1.2079 | 0.00713 | -0.234 | 169.4109
1.5 | 1.2691 | 0.00727 | -0.2346 | 174.5667
2 | 1.3302 | 0.00742 | -0.2352 | 179.2722
2.5 | 1.3911 | 0.00757 | -0.2357 | 183.7649
3 | 1.4512 | 0.00778 | -0.2361 | 186.5296
3.5 | 1.5087 | 0.0082 | -0.2361 | 183.9878
4 | 1.5562 | 0.00942 | -0.2344 | 165.2017
4.5 | 1.6063 | 0.01033 | -0.2331 | 155.4985
5 | 1.6577 | 0.01104 | -0.232 | 150.154
5.5 | 1.7085 | 0.01172 | -0.2308 | 145.7765
6 | 1.758 | 0.0124 | -0.2293 | 141.7742
6.5 | 1.8045 | 0.01315 | -0.2273 | 137.2243
7 | 1.8417 | 0.01423 | -0.2237 | 129.4238
7.5 | 1.8349 | 0.01675 | -0.2127 | 109.5463
8 | 1.8116 | 0.02116 | -0.2014 | 85.6144
8.5 | 1.8197 | 0.02447 | -0.1957 | 74.3645
9 | 1.8223 | 0.0286 | -0.1902 | 63.7168
9.5 | 1.8396 | 0.03184 | -0.1867 | 57.7764
10 | 1.856 | 0.03532 | -0.1834 | 52.5481
10.5 | 1.8662 | 0.0395 | -0.18 | 47.2456
11 | 1.8762 | 0.044 | -0.1771 | 42.6409
11.5 | 1.8845 | 0.04885 | -0.1745 | 38.5773
12 | 1.8892 | 0.05431 | -0.1721 | 34.7855
12.5 | 1.8882 | 0.06049 | -0.1698 | 31.2151
13 | 1.8849 | 0.06708 | -0.1677 | 28.0993
13.5 | 1.8833 | 0.07349 | -0.1659 | 25.6266
14 | 1.8797 | 0.08024 | -0.1643 | 23.426
14.5 | 1.8746 | 0.08726 | -0.163 | 21.4829
15.5 | 1.8534 | 0.10301 | -0.1613 | 17.9924
16 | 1.8361 | 0.11194 | -0.1611 | 16.4025
16.5 | 1.8286 | 0.11972 | -0.1614 | 15.274
17 | 1.8197 | 0.12784 | -0.1621 | 14.2342

## 63. Re 3M Mach 0.50 (1)
BIGFOIL.COM POLAR EXPORT
goe242
GOE 242 (MVA PR.2) |  |  |  | Cl Max: | 2.344 | at alpha= | 9.5 | deg
JavaFoil+Calcfoil stall+Eppler ext transition |  |  |  | L/D Max: | 146.403 | at alpha= | 2 | deg
Re: | 3000000 |  |  | Cd Min: | -99 | at alpha= | -20 | deg
Mach: | 0.5 |  |  | Cl=0 at alpha= | -9.4674 | deg
|  |  |  | @ Cl=0.1, Cd= | 0.055285
|  |  |  | @ Cl=0.4, Cd= | 0.037655
|  |  |  | @ Cl=0.6, Cd= | 0.017158
alpha (deg) | Cl | Cd | Cm | Cl/Cd
-20 | -0.544 | -99 | -0.094 | -99
-19.5 | -0.519 | -99 | -0.095 | -99
-19 | -0.494 | -99 | -0.095 | -99
-18.5 | -0.469 | -99 | -0.095 | -99
-18 | -0.443 | -99 | -0.095 | -99
-17.5 | -0.418 | -99 | -0.096 | -99
-17 | -0.393 | -99 | -0.097 | -99
-16.5 | -0.368 | 0.13071 | -0.098 | -2.815
-16 | -0.341 | 0.12835 | -0.09 | -2.658
-15.5 | -0.316 | 0.12439 | -0.09 | -2.536
-15 | -0.29 | 0.12046 | -0.091 | -2.407
-14.5 | -0.264 | 0.11654 | -0.091 | -2.268
-14 | -0.239 | 0.11277 | -0.092 | -2.116
-13.5 | -0.213 | 0.10532 | -0.092 | -2.019
-13 | -0.187 | 0.10557 | -0.094 | -1.769
-12.5 | -0.161 | 0.09881 | -0.094 | -1.625
-12 | -0.134 | 0.09592 | -0.095 | -1.401
-11.5 | -0.108 | 0.09289 | -0.096 | -1.164
-11 | -0.082 | 0.09274 | -0.097 | -0.881
-10.5 | -0.055 | 0.08985 | -0.098 | -0.615
-10 | -0.041 | 0.06965 | -0.095 | -0.585
-9.5 | -0.003 | 0.06318 | -0.094 | -0.048
-9 | 0.043 | 0.05899 | -0.096 | 0.735
-8.5 | 0.094 | 0.05568 | -0.096 | 1.687
-8 | 0.147 | 0.05219 | -0.1 | 2.82
-7.5 | 0.202 | 0.04974 | -0.101 | 4.061
-7 | 0.258 | 0.04782 | -0.103 | 5.397
-6.5 | 0.315 | 0.04551 | -0.105 | 6.923
-6 | 0.373 | 0.04359 | -0.107 | 8.547
-5.5 | 0.489 | 0.01809 | -0.201 | 27.023
-5 | 0.556 | 0.01744 | -0.204 | 31.866
-4.5 | 0.623 | 0.01701 | -0.206 | 36.632
-4 | 0.69 | 0.01658 | -0.208 | 41.633
-3.5 | 0.764 | 0.01621 | -0.211 | 47.172
-3 | 0.832 | 0.01583 | -0.214 | 52.562
-2.5 | 0.899 | 0.01559 | -0.216 | 57.703
-2 | 0.969 | 0.01368 | -0.222 | 70.877
-1.5 | 1.038 | 0.01341 | -0.224 | 77.4
-1 | 1.109 | 0.0131 | -0.227 | 84.633
-0.5 | 1.165 | 0.01294 | -0.23 | 90.048
0 | 1.309 | 0.00996 | -0.246 | 131.466
0.5 | 1.378 | 0.01022 | -0.248 | 134.894
1 | 1.446 | 0.01042 | -0.25 | 138.742
1.5 | 1.514 | 0.01058 | -0.252 | 143.17
2 | 1.582 | 0.0108 | -0.253 | 146.403
2.5 | 1.649 | 0.01311 | -0.255 | 125.746
3 | 1.716 | 0.01457 | -0.257 | 117.772
3.5 | 1.782 | 0.01842 | -0.259 | 96.748
4 | 1.847 | 0.01692 | -0.26 | 109.154
4.5 | 1.912 | 0.02132 | -0.262 | 89.688
5 | 1.976 | 0.01834 | -0.263 | 107.698
5.5 | 2.039 | 0.019 | -0.265 | 107.265
6 | 2.1 | 0.01975 | -0.267 | 106.377
6.5 | 2.161 | 0.02055 | -0.268 | 105.157
7 | 2.176 | 0.02632 | -0.264 | 82.686
7.5 | 2.23 | 0.0273 | -0.265 | 81.673
8 | 2.28 | 0.0288 | -0.266 | 79.182
8.5 | 2.291 | 0.03955 | -0.262 | 57.927
9 | 2.326 | 0.04292 | -0.262 | 54.198
9.5 | 2.344 | 0.04609 | -0.262 | 50.867
10 | 2.272 | 0.05448 | -0.261 | 41.692
10.5 | 2.098 | 0.06115 | -0.259 | 34.317
11 | 1.332 | 0.07711 | -0.254 | 17.267
11.5 | 1.359 | 0.08385 | -0.254 | 16.208
12 | 1.384 | 0.09286 | -0.253 | 14.904
12.5 | 1.261 | 0.1362 | -0.156 | 9.258
13 | 1.44 | 0.09912 | -0.252 | 14.526
13.5 | 1.468 | 0.10838 | -0.251 | 13.544
14 | 1.494 | 0.12085 | -0.25 | 12.361
14.5 | 1.517 | 0.13198 | -0.248 | 11.494

## 64. Re 3M Mach 0.50 (2)
BIGFOIL.COM POLAR EXPORT
goe242
GOE 242 (MVA PR.2) |  |  |  | Cl Max: | 1.9748 | at alpha= | 7.5 | deg
XFOIL ncrit=9 |  |  |  | L/D Max: | 181.035 | at alpha= | 2 | deg
Re: | 3000000 |  |  | Cd Min: | 0.24419 | at alpha= | -20 | deg
Mach: | 0.5 |  |  | Cl=0 at alpha= | -11.2063 | deg
|  |  |  | @ Cl=0.1, Cd= | 0.0257
|  |  |  | @ Cl=0.4, Cd= | 0.011636
|  |  |  | @ Cl=0.6, Cd= | 0.0097318
alpha (deg) | Cl | Cd | Cm | Cl/Cd
-20 | -0.3824 | 0.24419 | -0.0196 | -1.566
-19.5 | -0.3575 | 0.23617 | -0.0248 | -1.5137
-19 | -0.3285 | 0.22776 | -0.0315 | -1.4423
-18.5 | -0.3087 | 0.22181 | -0.034 | -1.3917
-18 | -0.2844 | 0.21507 | -0.0383 | -1.3224
-17.5 | -0.26 | 0.20685 | -0.0429 | -1.2569
-17 | -0.2363 | 0.19899 | -0.0475 | -1.1875
-16.5 | -0.2128 | 0.19131 | -0.052 | -1.1123
-16 | -0.1897 | 0.18374 | -0.0562 | -1.0324
-15.5 | -0.1673 | 0.17618 | -0.0604 | -0.9496
-15 | -0.1447 | 0.16934 | -0.0642 | -0.85449
-14.5 | -0.1253 | 0.16106 | -0.0684 | -0.77797
-14 | -0.1011 | 0.15519 | -0.0719 | -0.65146
-13.5 | -0.08 | 0.14833 | -0.0756 | -0.53934
-12 | -0.0239 | 0.12645 | -0.0866 | -0.18901
-11.5 | -0.0074 | 0.11901 | -0.0902 | -0.06218
-11 | 0.0052 | 0.11081 | -0.0941 | 0.046927
-10.5 | 0.0175 | 0.10294 | -0.0981 | 0.17
-10 | 0.0366 | 0.09668 | -0.1017 | 0.37857
-9 | 0.0657 | 0.08245 | -0.11 | 0.79685
-8.5 | 0.0664 | 0.07303 | -0.116 | 0.90922
-8 | 0.0807 | 0.06613 | -0.1212 | 1.2203
-7.5 | 0.0894 | 0.05813 | -0.1276 | 1.5379
-7 | 0.073 | 0.04567 | -0.138 | 1.5984
-6.5 | 0.0824 | 0.02705 | -0.1745 | 3.0462
-6 | 0.2375 | 0.01515 | -0.2187 | 15.6766
-5.5 | 0.3455 | 0.01237 | -0.2289 | 27.9305
-5 | 0.439 | 0.01111 | -0.2339 | 39.514
-4.5 | 0.531 | 0.01013 | -0.2387 | 52.4186
-4 | 0.6159 | 0.00964 | -0.2418 | 63.89
-3.5 | 0.699 | 0.00922 | -0.2445 | 75.8134
-3 | 0.78 | 0.0089 | -0.2469 | 87.6404
-2.5 | 0.8613 | 0.00856 | -0.2495 | 100.6192
-2 | 0.938 | 0.00849 | -0.2511 | 110.4829
-1.5 | 1.0143 | 0.00841 | -0.2525 | 120.6064
-1 | 1.0895 | 0.0084 | -0.2538 | 129.7024
-0.5 | 1.1636 | 0.00847 | -0.2548 | 137.379
0 | 1.2499 | 0.00773 | -0.2593 | 161.6947
0.5 | 1.3233 | 0.00784 | -0.2601 | 168.7883
1 | 1.3955 | 0.00804 | -0.2605 | 173.5697
1.5 | 1.4677 | 0.00823 | -0.2608 | 178.3354
2 | 1.5388 | 0.0085 | -0.2608 | 181.0353
2.5 | 1.6061 | 0.00897 | -0.2601 | 179.0524
3 | 1.6517 | 0.0105 | -0.2559 | 157.3048
3.5 | 1.7019 | 0.01161 | -0.2522 | 146.5891
4 | 1.7453 | 0.01272 | -0.2473 | 137.2091
4.5 | 1.7819 | 0.01385 | -0.2411 | 128.657
5 | 1.8227 | 0.01526 | -0.2362 | 119.443
5.5 | 1.8604 | 0.01702 | -0.2312 | 109.3067
6 | 1.9005 | 0.01891 | -0.2269 | 100.5024
6.5 | 1.9361 | 0.02125 | -0.2225 | 91.1106
7 | 1.9626 | 0.02436 | -0.2175 | 80.5665
7.5 | 1.9748 | 0.02862 | -0.2118 | 69.0007
8 | 1.9278 | 0.03746 | -0.2032 | 51.4629
8.5 | 1.8465 | 0.05019 | -0.1952 | 36.7902
9 | 1.8156 | 0.05923 | -0.1905 | 30.6534
9.5 | 1.7996 | 0.0671 | -0.1867 | 26.8197
10 | 1.7624 | 0.0772 | -0.1831 | 22.829
10.5 | 1.7586 | 0.08447 | -0.1806 | 20.8192
11 | 1.7559 | 0.09176 | -0.1785 | 19.1358
11.5 | 1.7546 | 0.09908 | -0.1768 | 17.7089
12 | 1.7487 | 0.1071 | -0.1756 | 16.3277
12.5 | 1.7402 | 0.11556 | -0.1749 | 15.0588

## 65. Re 4M Mach 0.00 (1)
BIGFOIL.COM POLAR EXPORT
goe242
GOE 242 (MVA PR.2) |  |  |  | Cl Max: | 2.416 | at alpha= | 12.5 | deg
JavaFoil+Calcfoil stall+Eppler ext transition |  |  |  | L/D Max: | 148.285 | at alpha= | 2 | deg
Re: | 4000000 |  |  | Cd Min: | 0.00886 | at alpha= | 0 | deg
Mach: | 0 |  |  | Cl=0 at alpha= | -9.4615 | deg
|  |  |  | @ Cl=0.1, Cd= | 0.01928
|  |  |  | @ Cl=0.4, Cd= | 0.015043
|  |  |  | @ Cl=0.6, Cd= | 0.01249
alpha (deg) | Cl | Cd | Cm | Cl/Cd
-20 | -0.461 | 0.16326 | -0.071 | -2.825
-19.5 | -0.463 | 0.1562 | -0.072 | -2.963
-19 | -0.463 | 0.1494 | -0.073 | -3.097
-18.5 | -0.461 | 0.14128 | -0.074 | -3.262
-18 | -0.457 | 0.13496 | -0.074 | -3.386
-17.5 | -0.451 | 0.12848 | -0.075 | -3.509
-17 | -0.442 | 0.12252 | -0.076 | -3.611
-16.5 | -0.432 | 0.11605 | -0.079 | -3.721
-16 | -0.419 | 0.11004 | -0.082 | -3.805
-15.5 | -0.403 | 0.10404 | -0.084 | -3.871
-15 | -0.384 | 0.0985 | -0.087 | -3.899
-14.5 | -0.362 | 0.09373 | -0.087 | -3.861
-14 | -0.337 | 0.08954 | -0.085 | -3.759
-13.5 | -0.308 | 0.08641 | -0.08 | -3.566
-13 | -0.278 | 0.08212 | -0.081 | -3.384
-12.5 | -0.245 | 0.07812 | -0.081 | -3.136
-12 | -0.21 | 0.07424 | -0.083 | -2.826
-11.5 | -0.172 | 0.07083 | -0.084 | -2.431
-11 | -0.133 | 0.06737 | -0.085 | -1.967
-10.5 | -0.091 | 0.06408 | -0.086 | -1.42
-10 | -0.048 | 0.06098 | -0.087 | -0.781
-9.5 | -0.004 | 0.0214 | -0.163 | -0.167
-9 | 0.048 | 0.02031 | -0.165 | 2.361
-8.5 | 0.101 | 0.01926 | -0.167 | 5.222
-8 | 0.154 | 0.01841 | -0.169 | 8.38
-7.5 | 0.209 | 0.0177 | -0.171 | 11.789
-7 | 0.264 | 0.01692 | -0.173 | 15.613
-6.5 | 0.321 | 0.01616 | -0.175 | 19.835
-6 | 0.378 | 0.01543 | -0.178 | 24.483
-5.5 | 0.436 | 0.01441 | -0.182 | 30.226
-5 | 0.494 | 0.01389 | -0.184 | 35.581
-4.5 | 0.553 | 0.01285 | -0.186 | 43.062
-4 | 0.613 | 0.01239 | -0.189 | 49.5
-3.5 | 0.679 | 0.01176 | -0.192 | 57.758
-3 | 0.743 | 0.01118 | -0.195 | 66.437
-2.5 | 0.812 | 0.01044 | -0.2 | 77.748
-2 | 0.886 | 0.00982 | -0.205 | 90.237
-1.5 | 0.949 | 0.00972 | -0.207 | 97.67
-1 | 1.013 | 0.00966 | -0.21 | 104.906
-0.5 | 1.069 | 0.00968 | -0.212 | 110.411
0 | 1.14 | 0.00886 | -0.213 | 128.639
0.5 | 1.2 | 0.00913 | -0.215 | 131.519
1 | 1.261 | 0.00917 | -0.216 | 137.471
1.5 | 1.321 | 0.00932 | -0.218 | 141.754
2 | 1.381 | 0.00932 | -0.22 | 148.285
2.5 | 1.442 | 0.01074 | -0.221 | 134.204
3 | 1.502 | 0.01165 | -0.222 | 128.927
3.5 | 1.562 | 0.01216 | -0.224 | 128.432
4 | 1.622 | 0.01307 | -0.225 | 124.118
4.5 | 1.681 | 0.01341 | -0.227 | 125.364
5 | 1.741 | 0.01379 | -0.228 | 126.226
5.5 | 1.8 | 0.01404 | -0.23 | 128.175
6 | 1.859 | 0.01437 | -0.231 | 129.352
6.5 | 1.918 | 0.0149 | -0.232 | 128.773
7 | 1.977 | 0.01822 | -0.234 | 108.481
7.5 | 2.035 | 0.01864 | -0.235 | 109.208
8 | 2.093 | 0.01912 | -0.236 | 109.475
8.5 | 2.151 | 0.01955 | -0.238 | 110.017
9 | 2.207 | 0.02382 | -0.239 | 92.656
9.5 | 2.259 | 0.02497 | -0.24 | 90.486
10 | 2.299 | 0.02621 | -0.242 | 87.722
10.5 | 2.333 | 0.02304 | -0.243 | 101.279
11 | 2.363 | 0.02393 | -0.244 | 98.737
11.5 | 2.387 | 0.02646 | -0.245 | 90.191
12 | 2.404 | 0.03305 | -0.246 | 72.751
12.5 | 2.416 | 0.02807 | -0.248 | 86.064
13 | 2.37 | 0.03597 | -0.243 | 65.874
13.5 | 2.354 | 0.0384 | -0.243 | 61.293
14 | 2.335 | 0.04022 | -0.242 | 58.06
14.5 | 2.306 | 0.0429 | -0.242 | 53.758
15 | 2.276 | 0.04494 | -0.241 | 50.656
15.5 | 2.244 | 0.04734 | -0.241 | 47.405
16 | 2.207 | 0.04946 | -0.242 | 44.618
16.5 | 2.162 | 0.05246 | -0.242 | 41.21
17 | 2.115 | 0.05558 | -0.242 | 38.053
17.5 | 2.062 | 0.05875 | -0.242 | 35.099

## 66. Re 4M Mach 0.00 (2)
BIGFOIL.COM POLAR EXPORT
goe242
GOE 242 (MVA PR.2) |  |  |  | Cl Max: | 1.9835 | at alpha= | 14 | deg
XFOIL ncrit=9 |  |  |  | L/D Max: | 194.477 | at alpha= | 3 | deg
Re: | 4000000 |  |  | Cd Min: | 0.12467 | at alpha= | 19 | deg
Mach: | 0 |  |  | Cl=0 at alpha= | -8.3474 | deg
|  |  |  | @ Cl=0.1, Cd= | 0.0089827
|  |  |  | @ Cl=0.4, Cd= | 0.0080624
|  |  |  | @ Cl=0.6, Cd= | 0.0075042
alpha (deg) | Cl | Cd | Cm | Cl/Cd
-18 | -0.8238 | 0.08243 | -0.0849 | -9.9939
-17.5 | -0.8972 | 0.06331 | -0.0999 | -14.1715
-17 | -0.9258 | 0.05241 | -0.1081 | -17.6646
-16.5 | -0.9331 | 0.04437 | -0.1151 | -21.03
-16 | -0.928 | 0.03805 | -0.121 | -24.389
-15.5 | -0.9085 | 0.03298 | -0.1274 | -27.547
-15 | -0.8684 | 0.02858 | -0.1359 | -30.3849
-14.5 | -0.8152 | 0.02429 | -0.1463 | -33.5611
-14 | -0.7506 | 0.02056 | -0.1569 | -36.5078
-13.5 | -0.6818 | 0.01797 | -0.1654 | -37.941
-13 | -0.6118 | 0.01599 | -0.1723 | -38.2614
-12.5 | -0.5415 | 0.01439 | -0.1783 | -37.6303
-12 | -0.4695 | 0.0128 | -0.1845 | -36.6797
-11.5 | -0.4009 | 0.01176 | -0.1889 | -34.0901
-11 | -0.3367 | 0.01129 | -0.1914 | -29.8229
-10.5 | -0.2731 | 0.01094 | -0.1936 | -24.9634
-10 | -0.2076 | 0.01036 | -0.1963 | -20.0386
-9.5 | -0.1445 | 0.01006 | -0.198 | -14.3638
-9 | -0.0818 | 0.00982 | -0.1995 | -8.3299
-8.5 | -0.0192 | 0.00959 | -0.201 | -2.0021
-8 | 0.0437 | 0.00934 | -0.2025 | 4.6788
-7.5 | 0.1083 | 0.00893 | -0.2046 | 12.1277
-7 | 0.1707 | 0.00875 | -0.2059 | 19.5086
-6.5 | 0.2328 | 0.00862 | -0.2072 | 27.007
-6 | 0.2949 | 0.00847 | -0.2085 | 34.817
-5.5 | 0.3564 | 0.00838 | -0.2095 | 42.5298
-5 | 0.4223 | 0.0079 | -0.2119 | 53.4557
-4.5 | 0.4847 | 0.00775 | -0.2132 | 62.5419
-4 | 0.547 | 0.00759 | -0.2146 | 72.0685
-3.5 | 0.6088 | 0.00749 | -0.2158 | 81.2817
-3 | 0.67 | 0.00745 | -0.2168 | 89.9329
-2.5 | 0.7324 | 0.00729 | -0.2182 | 100.4664
-2 | 0.7935 | 0.00725 | -0.2193 | 109.4483
-1.5 | 0.8544 | 0.00721 | -0.2204 | 118.5021
-1 | 0.9152 | 0.00717 | -0.2214 | 127.643
-0.5 | 0.9801 | 0.00677 | -0.2237 | 144.771
0 | 1.0437 | 0.00642 | -0.2258 | 162.5701
0.5 | 1.1034 | 0.00644 | -0.2266 | 171.3354
1 | 1.1624 | 0.00655 | -0.2273 | 177.4656
1.5 | 1.2211 | 0.00666 | -0.228 | 183.3483
2 | 1.2797 | 0.00676 | -0.2287 | 189.3047
2.5 | 1.3375 | 0.00694 | -0.2293 | 192.7233
3 | 1.3944 | 0.00717 | -0.2297 | 194.477
3.5 | 1.4463 | 0.0079 | -0.2294 | 183.0759
4 | 1.496 | 0.00879 | -0.2287 | 170.1934
4.5 | 1.5467 | 0.0095 | -0.2282 | 162.8105
5 | 1.5984 | 0.01005 | -0.2278 | 159.0448
5.5 | 1.6498 | 0.01056 | -0.2274 | 156.2311
6 | 1.6998 | 0.01112 | -0.2268 | 152.8597
6.5 | 1.7467 | 0.01185 | -0.2257 | 147.4008
7 | 1.7875 | 0.01289 | -0.2235 | 138.6734
7.5 | 1.7855 | 0.01601 | -0.2139 | 111.524
8 | 1.8018 | 0.01738 | -0.2073 | 103.6709
8.5 | 1.81 | 0.0197 | -0.2003 | 91.8782
9 | 1.8367 | 0.02125 | -0.1967 | 86.4329
9.5 | 1.8624 | 0.02302 | -0.1934 | 80.9036
10 | 1.8852 | 0.02512 | -0.19 | 75.0478
10.5 | 1.9081 | 0.02737 | -0.1869 | 69.715
11 | 1.9269 | 0.03004 | -0.1838 | 64.1445
11.5 | 1.9416 | 0.0332 | -0.1805 | 58.4819
12 | 1.9541 | 0.03667 | -0.1774 | 53.2888
12.5 | 1.9668 | 0.04033 | -0.1747 | 48.7677
13 | 1.9758 | 0.04454 | -0.1722 | 44.3601
13.5 | 1.9815 | 0.04932 | -0.1698 | 40.1764
14 | 1.9835 | 0.05473 | -0.1677 | 36.2415
14.5 | 1.9809 | 0.06078 | -0.1656 | 32.5913
15 | 1.982 | 0.06654 | -0.1641 | 29.7866
16 | 1.9746 | 0.07933 | -0.1613 | 24.891
16.5 | 1.9696 | 0.08598 | -0.1602 | 22.9077
17.5 | 1.9525 | 0.10042 | -0.1589 | 19.4433
18.5 | 1.9289 | 0.11607 | -0.159 | 16.6184
19 | 1.9134 | 0.12467 | -0.1598 | 15.3477

## 67. Re 4M Mach 0.10 (1)
BIGFOIL.COM POLAR EXPORT
goe242
GOE 242 (MVA PR.2) |  |  |  | Cl Max: | 2.407 | at alpha= | 12 | deg
JavaFoil+Calcfoil stall+Eppler ext transition |  |  |  | L/D Max: | 149.079 | at alpha= | 2 | deg
Re: | 4000000 |  |  | Cd Min: | 0.00887 | at alpha= | 0 | deg
Mach: | 0.1 |  |  | Cl=0 at alpha= | -9.4615 | deg
|  |  |  | @ Cl=0.1, Cd= | 0.01944
|  |  |  | @ Cl=0.4, Cd= | 0.015395
|  |  |  | @ Cl=0.6, Cd= | 0.012575
alpha (deg) | Cl | Cd | Cm | Cl/Cd
-20 | -0.436 | 0.16482 | -0.071 | -2.643
-19.5 | -0.44 | 0.15717 | -0.072 | -2.797
-19 | -0.442 | 0.14986 | -0.073 | -2.949
-18.5 | -0.442 | 0.14301 | -0.074 | -3.093
-18 | -0.441 | 0.13632 | -0.075 | -3.234
-17.5 | -0.437 | 0.12957 | -0.075 | -3.372
-17 | -0.431 | 0.12339 | -0.076 | -3.49
-16.5 | -0.422 | 0.11822 | -0.077 | -3.567
-16 | -0.41 | 0.11137 | -0.08 | -3.684
-15.5 | -0.396 | 0.10538 | -0.082 | -3.757
-15 | -0.378 | 0.10051 | -0.084 | -3.766
-14.5 | -0.358 | 0.09397 | -0.088 | -3.813
-14 | -0.333 | 0.09105 | -0.081 | -3.661
-13.5 | -0.306 | 0.08658 | -0.08 | -3.539
-13 | -0.277 | 0.08243 | -0.081 | -3.359
-12.5 | -0.245 | 0.07825 | -0.082 | -3.126
-12 | -0.21 | 0.07438 | -0.083 | -2.819
-11.5 | -0.172 | 0.07093 | -0.084 | -2.429
-11 | -0.133 | 0.06747 | -0.085 | -1.967
-10.5 | -0.091 | 0.06417 | -0.086 | -1.421
-10 | -0.048 | 0.06106 | -0.087 | -0.782
-9.5 | -0.004 | 0.02158 | -0.163 | -0.166
-9 | 0.048 | 0.02047 | -0.165 | 2.349
-8.5 | 0.101 | 0.01942 | -0.168 | 5.197
-8 | 0.155 | 0.01857 | -0.17 | 8.337
-7.5 | 0.209 | 0.01781 | -0.172 | 11.765
-7 | 0.265 | 0.017 | -0.174 | 15.595
-6.5 | 0.322 | 0.01628 | -0.176 | 19.769
-6 | 0.379 | 0.01563 | -0.178 | 24.256
-5.5 | 0.438 | 0.01497 | -0.183 | 29.227
-5 | 0.496 | 0.01395 | -0.185 | 35.565
-4.5 | 0.556 | 0.01292 | -0.187 | 43.024
-4 | 0.616 | 0.01245 | -0.19 | 49.476
-3.5 | 0.681 | 0.0119 | -0.192 | 57.241
-3 | 0.745 | 0.0113 | -0.196 | 65.926
-2.5 | 0.813 | 0.01062 | -0.2 | 76.521
-2 | 0.89 | 0.00975 | -0.206 | 91.338
-1.5 | 0.954 | 0.00977 | -0.208 | 97.625
-1 | 1.018 | 0.0097 | -0.211 | 104.872
-0.5 | 1.074 | 0.00968 | -0.213 | 110.933
0 | 1.145 | 0.00887 | -0.215 | 129.188
0.5 | 1.206 | 0.00909 | -0.216 | 132.73
1 | 1.267 | 0.00923 | -0.218 | 137.281
1.5 | 1.328 | 0.00936 | -0.219 | 141.885
2 | 1.388 | 0.00931 | -0.221 | 149.079
2.5 | 1.449 | 0.0108 | -0.222 | 134.112
3 | 1.509 | 0.01169 | -0.224 | 129.143
3.5 | 1.569 | 0.01231 | -0.225 | 127.482
4 | 1.629 | 0.01315 | -0.226 | 123.898
4.5 | 1.689 | 0.01348 | -0.228 | 125.286
5 | 1.749 | 0.01387 | -0.229 | 126.1
5.5 | 1.809 | 0.01413 | -0.231 | 127.956
6 | 1.868 | 0.01455 | -0.232 | 128.406
6.5 | 1.927 | 0.01499 | -0.234 | 128.509
7 | 1.986 | 0.01842 | -0.235 | 107.802
7.5 | 2.044 | 0.01887 | -0.236 | 108.358
8 | 2.102 | 0.01919 | -0.238 | 109.573
8.5 | 2.16 | 0.0198 | -0.239 | 109.09
9 | 2.216 | 0.02063 | -0.24 | 107.445
9.5 | 2.269 | 0.02507 | -0.242 | 90.48
10 | 2.308 | 0.02639 | -0.243 | 87.449
10.5 | 2.341 | 0.02352 | -0.244 | 99.564
11 | 2.369 | 0.02411 | -0.245 | 98.262
11.5 | 2.391 | 0.02677 | -0.246 | 89.345
12 | 2.407 | 0.02751 | -0.248 | 87.491
12.5 | 2.367 | 0.03495 | -0.244 | 67.732
13 | 2.355 | 0.03757 | -0.243 | 62.675
13.5 | 2.34 | 0.0394 | -0.243 | 59.388
14 | 2.316 | 0.0416 | -0.243 | 55.678
14.5 | 2.284 | 0.04393 | -0.242 | 51.997
15 | 2.253 | 0.04635 | -0.242 | 48.606
15.5 | 2.214 | 0.04853 | -0.242 | 45.62
16 | 2.17 | 0.05122 | -0.243 | 42.371
16.5 | 2.12 | 0.05411 | -0.243 | 39.187
17 | 2.066 | 0.05759 | -0.242 | 35.868

## 68. Re 4M Mach 0.10 (2)
BIGFOIL.COM POLAR EXPORT
goe242
GOE 242 (MVA PR.2) |  |  |  | Cl Max: | 1.9755 | at alpha= | 13.5 | deg
XFOIL ncrit=9 |  |  |  | L/D Max: | 194.688 | at alpha= | 3 | deg
Re: | 4000000 |  |  | Cd Min: | 0.12115 | at alpha= | 18.5 | deg
Mach: | 0.1 |  |  | Cl=0 at alpha= | -8.3224 | deg
|  |  |  | @ Cl=0.1, Cd= | 0.0092094
|  |  |  | @ Cl=0.4, Cd= | 0.0081106
|  |  |  | @ Cl=0.6, Cd= | 0.0075396
alpha (deg) | Cl | Cd | Cm | Cl/Cd
-17 | -0.8438 | 0.06636 | -0.0987 | -12.7155
-16.5 | -0.881 | 0.05354 | -0.109 | -16.455
-16 | -0.8923 | 0.0447 | -0.1168 | -19.962
-15.5 | -0.8891 | 0.03794 | -0.1232 | -23.4344
-15 | -0.8694 | 0.03249 | -0.1305 | -26.759
-14.5 | -0.8268 | 0.0279 | -0.1396 | -29.6344
-14 | -0.7699 | 0.02353 | -0.1505 | -32.7199
-13.5 | -0.7017 | 0.01978 | -0.1615 | -35.4752
-13 | -0.6303 | 0.01729 | -0.1698 | -36.4546
-12.5 | -0.5579 | 0.01533 | -0.1767 | -36.3927
-12 | -0.4862 | 0.0138 | -0.1825 | -35.2319
-11.5 | -0.4121 | 0.01221 | -0.1889 | -33.751
-11 | -0.3456 | 0.01159 | -0.1919 | -29.8188
-10.5 | -0.2804 | 0.01116 | -0.1943 | -25.1254
-10 | -0.2147 | 0.01065 | -0.1967 | -20.1596
-9.5 | -0.1492 | 0.01018 | -0.1989 | -14.6562
-9 | -0.0857 | 0.00993 | -0.2005 | -8.6304
-8.5 | -0.0222 | 0.00969 | -0.202 | -2.291
-8 | 0.0403 | 0.00955 | -0.2031 | 4.2199
-7 | 0.17 | 0.00881 | -0.2069 | 19.2963
-6.5 | 0.2327 | 0.00868 | -0.2081 | 26.8088
-6 | 0.2956 | 0.00851 | -0.2095 | 34.7356
-5.5 | 0.3577 | 0.00841 | -0.2105 | 42.5327
-5 | 0.4241 | 0.00794 | -0.2129 | 53.4131
-4.5 | 0.487 | 0.00778 | -0.2143 | 62.5964
-4 | 0.5499 | 0.00762 | -0.2156 | 72.1654
-3.5 | 0.6122 | 0.00752 | -0.2168 | 81.4096
-3 | 0.6739 | 0.00747 | -0.2179 | 90.2142
-2.5 | 0.7368 | 0.00731 | -0.2193 | 100.7934
-2 | 0.7983 | 0.00728 | -0.2204 | 109.6566
-1.5 | 0.8598 | 0.00723 | -0.2215 | 118.9212
-1 | 0.921 | 0.00719 | -0.2225 | 128.0946
-0.5 | 0.9862 | 0.0068 | -0.2248 | 145.0294
0 | 1.0504 | 0.00644 | -0.2269 | 163.1056
0.5 | 1.1106 | 0.00647 | -0.2278 | 171.6538
1 | 1.1699 | 0.00658 | -0.2285 | 177.7964
1.5 | 1.2291 | 0.00669 | -0.2292 | 183.722
2 | 1.2881 | 0.0068 | -0.2298 | 189.4265
2.5 | 1.3464 | 0.00697 | -0.2304 | 193.1707
3 | 1.4037 | 0.00721 | -0.2308 | 194.6879
3.5 | 1.455 | 0.00803 | -0.2303 | 181.1955
4 | 1.5054 | 0.00888 | -0.2297 | 169.527
4.5 | 1.5563 | 0.00961 | -0.2291 | 161.9459
5 | 1.6086 | 0.01013 | -0.2287 | 158.7957
5.5 | 1.66 | 0.01067 | -0.2282 | 155.5764
6 | 1.7101 | 0.01125 | -0.2275 | 152.0089
6.5 | 1.7573 | 0.01197 | -0.2263 | 146.8087
7 | 1.7963 | 0.01312 | -0.2237 | 136.9131
7.5 | 1.7875 | 0.01624 | -0.2126 | 110.0677
8.5 | 1.813 | 0.02023 | -0.1996 | 89.6194
9 | 1.8392 | 0.02192 | -0.196 | 83.9051
9.5 | 1.8645 | 0.02382 | -0.1926 | 78.2746
10 | 1.8869 | 0.02608 | -0.1893 | 72.3505
10.5 | 1.9086 | 0.02853 | -0.1862 | 66.898
11 | 1.9266 | 0.03138 | -0.183 | 61.3958
11.5 | 1.9396 | 0.03481 | -0.1797 | 55.7196
12 | 1.9514 | 0.0385 | -0.1766 | 50.6857
12.5 | 1.9632 | 0.04241 | -0.174 | 46.291
13 | 1.9709 | 0.04692 | -0.1715 | 42.0055
13.5 | 1.9755 | 0.052 | -0.1692 | 37.9904
14 | 1.9754 | 0.05777 | -0.1671 | 34.1942
14.5 | 1.9724 | 0.06401 | -0.1652 | 30.8139
15 | 1.972 | 0.07001 | -0.1636 | 28.1674
15.5 | 1.9685 | 0.07641 | -0.1622 | 25.7623
16 | 1.9623 | 0.08328 | -0.161 | 23.5627
17 | 1.9481 | 0.09732 | -0.1593 | 20.0175
17.5 | 1.94 | 0.10464 | -0.1589 | 18.5398
18 | 1.9288 | 0.11238 | -0.1589 | 17.1632
18.5 | 1.912 | 0.12115 | -0.1595 | 15.7821

## 69. Re 4M Mach 0.25 (1)
BIGFOIL.COM POLAR EXPORT
goe242
GOE 242 (MVA PR.2) |  |  |  | Cl Max: | 2.399 | at alpha= | 11 | deg
JavaFoil+Calcfoil stall+Eppler ext transition |  |  |  | L/D Max: | 150.079 | at alpha= | 2 | deg
Re: | 4000000 |  |  | Cd Min: | 0.00898 | at alpha= | 0 | deg
Mach: | 0.25 |  |  | Cl=0 at alpha= | -9.4674 | deg
|  |  |  | @ Cl=0.1, Cd= | 0.021636
|  |  |  | @ Cl=0.4, Cd= | 0.01601
|  |  |  | @ Cl=0.6, Cd= | 0.013395
alpha (deg) | Cl | Cd | Cm | Cl/Cd
-20 | -0.187 | 0.20157 | -0.072 | -0.925
-19.5 | -0.221 | 0.19492 | -0.072 | -1.132
-19 | -0.25 | 0.17725 | -0.073 | -1.409
-18.5 | -0.275 | 0.16423 | -0.074 | -1.673
-18 | -0.296 | 0.15347 | -0.075 | -1.929
-17.5 | -0.313 | 0.14476 | -0.076 | -2.165
-17 | -0.327 | 0.13651 | -0.077 | -2.393
-16.5 | -0.336 | 0.12726 | -0.078 | -2.638
-16 | -0.34 | 0.11927 | -0.079 | -2.853
-15.5 | -0.34 | 0.11218 | -0.08 | -3.031
-15 | -0.335 | 0.10648 | -0.081 | -3.146
-14.5 | -0.325 | 0.09951 | -0.082 | -3.267
-14 | -0.31 | 0.09403 | -0.083 | -3.302
-13.5 | -0.291 | 0.08878 | -0.083 | -3.278
-13 | -0.267 | 0.0836 | -0.082 | -3.194
-12.5 | -0.239 | 0.07946 | -0.083 | -3.006
-12 | -0.207 | 0.0754 | -0.084 | -2.745
-11.5 | -0.172 | 0.0719 | -0.085 | -2.387
-11 | -0.133 | 0.06821 | -0.086 | -1.952
-10.5 | -0.092 | 0.0647 | -0.088 | -1.423
-10 | -0.048 | 0.06156 | -0.089 | -0.786
-9.5 | -0.003 | 0.05849 | -0.09 | -0.055
-9 | 0.043 | 0.05577 | -0.091 | 0.774
-8.5 | 0.103 | 0.01984 | -0.172 | 5.18
-8 | 0.158 | 0.01906 | -0.174 | 8.276
-7.5 | 0.214 | 0.0183 | -0.176 | 11.683
-7 | 0.271 | 0.01758 | -0.178 | 15.401
-6.5 | 0.329 | 0.01688 | -0.18 | 19.464
-6 | 0.388 | 0.01613 | -0.182 | 24.017
-5.5 | 0.447 | 0.01554 | -0.185 | 28.772
-5 | 0.507 | 0.01501 | -0.189 | 33.809
-4.5 | 0.568 | 0.01386 | -0.191 | 41.013
-4 | 0.63 | 0.01296 | -0.194 | 48.61
-3.5 | 0.696 | 0.01252 | -0.196 | 55.586
-3 | 0.759 | 0.01196 | -0.199 | 63.483
-2.5 | 0.826 | 0.01133 | -0.203 | 72.867
-2 | 0.901 | 0.01042 | -0.208 | 86.46
-1.5 | 0.978 | 0.00988 | -0.214 | 99.02
-1 | 1.044 | 0.00985 | -0.216 | 105.962
-0.5 | 1.101 | 0.00983 | -0.218 | 112.094
0 | 1.176 | 0.00898 | -0.22 | 131.033
0.5 | 1.238 | 0.00927 | -0.222 | 133.624
1 | 1.301 | 0.0093 | -0.224 | 139.847
1.5 | 1.363 | 0.01114 | -0.225 | 122.387
2 | 1.425 | 0.00949 | -0.227 | 150.079
2.5 | 1.487 | 0.01112 | -0.228 | 133.669
3 | 1.548 | 0.01222 | -0.23 | 126.758
3.5 | 1.61 | 0.01265 | -0.231 | 127.282
4 | 1.671 | 0.01364 | -0.233 | 122.573
4.5 | 1.732 | 0.01401 | -0.234 | 123.615
5 | 1.793 | 0.01446 | -0.236 | 124.044
5.5 | 1.854 | 0.01476 | -0.237 | 125.603
6 | 1.914 | 0.01514 | -0.239 | 126.478
6.5 | 1.974 | 0.01555 | -0.24 | 127.003
7 | 2.034 | 0.01931 | -0.241 | 105.337
7.5 | 2.093 | 0.0198 | -0.243 | 105.722
8 | 2.152 | 0.02033 | -0.244 | 105.885
8.5 | 2.211 | 0.025 | -0.245 | 88.418
9 | 2.267 | 0.02203 | -0.247 | 102.872
9.5 | 2.318 | 0.02722 | -0.248 | 85.17
10 | 2.353 | 0.02651 | -0.249 | 88.748
10.5 | 2.38 | 0.02513 | -0.251 | 94.704
11 | 2.399 | 0.02646 | -0.252 | 90.659
11.5 | 2.346 | 0.03578 | -0.246 | 65.564
12 | 2.334 | 0.03818 | -0.246 | 61.132
12.5 | 2.312 | 0.04083 | -0.246 | 56.612
13 | 2.28 | 0.04355 | -0.246 | 52.352
13.5 | 2.24 | 0.04549 | -0.246 | 49.237
14 | 2.188 | 0.04824 | -0.246 | 45.362
14.5 | 2.125 | 0.0512 | -0.246 | 41.501
15 | 2.049 | 0.05501 | -0.245 | 37.248
15.5 | 1.963 | 0.0587 | -0.245 | 33.431
16 | 1.864 | 0.06299 | -0.245 | 29.588

## 70. Re 4M Mach 0.25 (2)
BIGFOIL.COM POLAR EXPORT
goe242
GOE 242 (MVA PR.2) |  |  |  | Cl Max: | 1.9357 | at alpha= | 13 | deg
XFOIL ncrit=9 |  |  |  | L/D Max: | 194.944 | at alpha= | 2.5 | deg
Re: | 4000000 |  |  | Cd Min: | 0.22806 | at alpha= | -20 | deg
Mach: | 0.25 |  |  | Cl=0 at alpha= | -8.1922 | deg
|  |  |  | @ Cl=0.1, Cd= | 0.0097552
|  |  |  | @ Cl=0.4, Cd= | 0.0084058
|  |  |  | @ Cl=0.6, Cd= | 0.0077221
alpha (deg) | Cl | Cd | Cm | Cl/Cd
-20 | -0.3826 | 0.22806 | -0.0143 | -1.6776
-19.5 | -0.363 | 0.22077 | -0.0187 | -1.6442
-19 | -0.3436 | 0.21334 | -0.023 | -1.6106
-18.5 | -0.3241 | 0.20649 | -0.027 | -1.5696
-17 | -0.2738 | 0.18451 | -0.0382 | -1.4839
-16.5 | -0.2579 | 0.17703 | -0.0422 | -1.4568
-16 | -0.2374 | 0.17131 | -0.0457 | -1.3858
-15.5 | -0.2181 | 0.16527 | -0.0492 | -1.3197
-14 | -0.5916 | 0.06424 | -0.1061 | -9.2092
-13.5 | -0.6444 | 0.04813 | -0.1209 | -13.3887
-13 | -0.6625 | 0.03782 | -0.1316 | -17.5172
-12.5 | -0.6441 | 0.02966 | -0.1453 | -21.7161
-12 | -0.5825 | 0.022 | -0.1646 | -26.4773
-11.5 | -0.5026 | 0.01823 | -0.1763 | -27.5699
-11 | -0.4206 | 0.01574 | -0.1853 | -26.7217
-10.5 | -0.3365 | 0.01361 | -0.1935 | -24.7245
-10 | -0.2578 | 0.0123 | -0.1988 | -20.9593
-9.5 | -0.1841 | 0.0115 | -0.202 | -16.0087
-9 | -0.1106 | 0.0107 | -0.2051 | -10.3364
-8.5 | -0.0418 | 0.01035 | -0.2067 | -4.0386
-8 | 0.0261 | 0.01007 | -0.2081 | 2.5919
-7.5 | 0.0935 | 0.00981 | -0.2094 | 9.5311
-7 | 0.1647 | 0.00921 | -0.2121 | 17.8827
-6.5 | 0.2311 | 0.00903 | -0.2133 | 25.5925
-6 | 0.298 | 0.00879 | -0.2148 | 33.9022
-5.5 | 0.364 | 0.00862 | -0.2161 | 42.2274
-5 | 0.4329 | 0.00821 | -0.2183 | 52.7284
-4.5 | 0.4999 | 0.00793 | -0.2199 | 63.0391
-4 | 0.5656 | 0.00778 | -0.2213 | 72.6992
-3.5 | 0.6309 | 0.00767 | -0.2226 | 82.2555
-3 | 0.6957 | 0.00756 | -0.2239 | 92.0238
-2.5 | 0.7609 | 0.00744 | -0.2253 | 102.2715
-2 | 0.8252 | 0.00738 | -0.2265 | 111.8157
-1.5 | 0.8893 | 0.00732 | -0.2276 | 121.4891
-1 | 0.9528 | 0.00731 | -0.2286 | 130.342
-0.5 | 1.0202 | 0.00698 | -0.2309 | 146.1605
0 | 1.0877 | 0.00657 | -0.2332 | 165.5556
0.5 | 1.1502 | 0.00662 | -0.2341 | 173.7462
1 | 1.2118 | 0.00675 | -0.2348 | 179.5259
1.5 | 1.2738 | 0.00683 | -0.2355 | 186.5007
2 | 1.3347 | 0.00701 | -0.236 | 190.3994
2.5 | 1.3958 | 0.00716 | -0.2366 | 194.9441
3 | 1.4544 | 0.00753 | -0.2368 | 193.1474
3.5 | 1.5036 | 0.0087 | -0.2355 | 172.8276
4 | 1.5572 | 0.0094 | -0.2348 | 165.6596
4.5 | 1.6101 | 0.01009 | -0.234 | 159.5738
5 | 1.663 | 0.01071 | -0.2331 | 155.2754
5.5 | 1.7151 | 0.01132 | -0.2321 | 151.5106
6 | 1.7663 | 0.01192 | -0.2309 | 148.1795
6.5 | 1.8128 | 0.01271 | -0.2288 | 142.6279
7 | 1.8335 | 0.01457 | -0.2224 | 125.8408
7.5 | 1.8062 | 0.01812 | -0.2085 | 99.6799
8 | 1.8233 | 0.02039 | -0.2029 | 89.4213
8.5 | 1.8264 | 0.02396 | -0.1964 | 76.227
9 | 1.8499 | 0.02644 | -0.1929 | 69.966
9.5 | 1.8711 | 0.02925 | -0.1894 | 63.9692
10 | 1.888 | 0.03257 | -0.1859 | 57.9675
10.5 | 1.9045 | 0.03603 | -0.1827 | 52.8587
11 | 1.916 | 0.04014 | -0.1794 | 47.7329
11.5 | 1.9225 | 0.04499 | -0.1764 | 42.7317
12 | 1.9292 | 0.05006 | -0.1738 | 38.5378
12.5 | 1.9342 | 0.05551 | -0.1715 | 34.8442
13 | 1.9357 | 0.06137 | -0.1693 | 31.5415
13.5 | 1.9348 | 0.06763 | -0.1673 | 28.6086
14 | 1.9265 | 0.0748 | -0.1653 | 25.7553
15 | 1.9136 | 0.08898 | -0.1624 | 21.506
15.5 | 1.9047 | 0.09652 | -0.1614 | 19.7337
16 | 1.8956 | 0.10422 | -0.1608 | 18.1884
16.5 | 1.8864 | 0.11197 | -0.1605 | 16.8474
17 | 1.8766 | 0.11996 | -0.1607 | 15.6435
17.5 | 1.8666 | 0.12812 | -0.1615 | 14.5692
18 | 1.8527 | 0.13694 | -0.1629 | 13.5293

## 71. Re 4M Mach 0.50 (1)
BIGFOIL.COM POLAR EXPORT
goe242
GOE 242 (MVA PR.2) |  |  |  | Cl Max: | 2.349 | at alpha= | 9.5 | deg
JavaFoil+Calcfoil stall+Eppler ext transition |  |  |  | L/D Max: | 138.795 | at alpha= | 0.5 | deg
Re: | 4000000 |  |  | Cd Min: | -99 | at alpha= | -20 | deg
Mach: | 0.5 |  |  | Cl=0 at alpha= | -9.4674 | deg
|  |  |  | @ Cl=0.1, Cd= | 0.054717
|  |  |  | @ Cl=0.4, Cd= | 0.018444
|  |  |  | @ Cl=0.6, Cd= | 0.016723
alpha (deg) | Cl | Cd | Cm | Cl/Cd
-20 | -0.545 | -99 | -0.097 | -99
-19.5 | -0.519 | -99 | -0.096 | -99
-19 | -0.494 | -99 | -0.096 | -99
-18.5 | -0.469 | -99 | -0.096 | -99
-18 | -0.444 | -99 | -0.096 | -99
-17.5 | -0.419 | -99 | -0.097 | -99
-17 | -0.393 | -99 | -0.098 | -99
-16.5 | -0.368 | 0.12881 | -0.099 | -2.858
-16 | -0.342 | 0.12387 | -0.097 | -2.761
-15.5 | -0.316 | 0.11642 | -0.094 | -2.714
-15 | -0.291 | 0.10868 | -0.096 | -2.673
-14.5 | -0.265 | 0.10157 | -0.097 | -2.608
-14 | -0.239 | 0.09616 | -0.1 | -2.488
-13.5 | -0.214 | 0.08961 | -0.103 | -2.383
-13 | -0.187 | 0.08461 | -0.102 | -2.214
-12.5 | -0.161 | 0.07971 | -0.106 | -2.024
-12 | -0.135 | 0.07525 | -0.108 | -1.796
-11.5 | -0.109 | 0.07075 | -0.11 | -1.537
-11 | -0.083 | 0.06219 | -0.129 | -1.339
-10.5 | -0.061 | 0.03252 | -0.174 | -1.869
-10 | -0.041 | 0.06863 | -0.096 | -0.594
-9.5 | -0.003 | 0.06241 | -0.095 | -0.049
-9 | 0.043 | 0.05836 | -0.097 | 0.743
-8.5 | 0.094 | 0.0551 | -0.098 | 1.705
-8 | 0.147 | 0.05172 | -0.101 | 2.847
-7.5 | 0.202 | 0.04922 | -0.102 | 4.106
-7 | 0.258 | 0.04729 | -0.104 | 5.461
-6.5 | 0.357 | 0.01892 | -0.197 | 18.872
-6 | 0.423 | 0.01819 | -0.2 | 23.245
-5.5 | 0.49 | 0.01751 | -0.202 | 27.964
-5 | 0.556 | 0.01704 | -0.204 | 32.656
-4.5 | 0.624 | 0.01655 | -0.207 | 37.686
-4 | 0.691 | 0.01615 | -0.209 | 42.792
-3.5 | 0.766 | 0.01566 | -0.212 | 48.898
-3 | 0.834 | 0.01517 | -0.215 | 54.982
-2.5 | 0.902 | 0.01351 | -0.22 | 66.775
-2 | 0.972 | 0.01319 | -0.222 | 73.645
-1.5 | 1.041 | 0.01288 | -0.225 | 80.848
-1 | 1.112 | 0.01266 | -0.228 | 87.799
-0.5 | 1.174 | 0.01214 | -0.232 | 96.653
0 | 1.309 | 0.00967 | -0.246 | 135.454
0.5 | 1.378 | 0.00993 | -0.248 | 138.795
1 | 1.446 | 0.01195 | -0.25 | 121.046
1.5 | 1.514 | 0.01216 | -0.252 | 124.527
2 | 1.582 | 0.01514 | -0.253 | 104.475
2.5 | 1.649 | 0.01302 | -0.255 | 126.68
3 | 1.716 | 0.01522 | -0.257 | 112.728
3.5 | 1.782 | 0.01572 | -0.259 | 113.316
4 | 1.847 | 0.01646 | -0.26 | 112.224
4.5 | 1.912 | 0.01695 | -0.262 | 112.789
5 | 1.976 | 0.01759 | -0.264 | 112.332
5.5 | 2.039 | 0.01831 | -0.265 | 111.356
6 | 2.1 | 0.01892 | -0.267 | 111.022
6.5 | 2.161 | 0.01976 | -0.268 | 109.356
7 | 2.221 | 0.02066 | -0.27 | 107.515
7.5 | 2.279 | 0.02136 | -0.271 | 106.696
8 | 2.256 | 0.03454 | -0.263 | 65.318
8.5 | 2.296 | 0.03795 | -0.263 | 60.498
9 | 2.332 | 0.04102 | -0.263 | 56.852
9.5 | 2.349 | 0.04412 | -0.263 | 53.246
10 | 2.279 | 0.05203 | -0.262 | 43.796
10.5 | 2.106 | 0.05828 | -0.261 | 36.141
11 | 1.338 | 0.07328 | -0.256 | 18.261
11.5 | 1.363 | 0.08051 | -0.255 | 16.929
12 | 1.388 | 0.08872 | -0.254 | 15.643
12.5 | 1.262 | 0.13329 | -0.159 | 9.471
13 | 1.447 | 0.09424 | -0.254 | 15.356
13.5 | 1.474 | 0.10306 | -0.253 | 14.3
14 | 1.497 | 0.11457 | -0.251 | 13.069
14.5 | 1.521 | 0.125 | -0.25 | 12.17

## 72. Re 4M Mach 0.50 (2)
BIGFOIL.COM POLAR EXPORT
goe242
GOE 242 (MVA PR.2) |  |  |  | Cl Max: | 1.9854 | at alpha= | 7 | deg
XFOIL ncrit=9 |  |  |  | L/D Max: | 191.374 | at alpha= | 2 | deg
Re: | 4000000 |  |  | Cd Min: | 0.24517 | at alpha= | -20 | deg
Mach: | 0.5 |  |  | Cl=0 at alpha= | -11.0962 | deg
|  |  |  | @ Cl=0.1, Cd= | 0.02398
|  |  |  | @ Cl=0.4, Cd= | 0.010446
|  |  |  | @ Cl=0.6, Cd= | 0.0089396
alpha (deg) | Cl | Cd | Cm | Cl/Cd
-20 | -0.3825 | 0.24517 | -0.0192 | -1.5601
-19 | -0.3349 | 0.22939 | -0.0285 | -1.46
-18.5 | -0.3114 | 0.22137 | -0.0332 | -1.4067
-18 | -0.2875 | 0.21338 | -0.0379 | -1.3474
-17.5 | -0.2639 | 0.2059 | -0.0426 | -1.2817
-17 | -0.2384 | 0.19921 | -0.047 | -1.1967
-16.5 | -0.2135 | 0.19219 | -0.0514 | -1.1109
-16 | -0.1926 | 0.18351 | -0.0559 | -1.0495
-15.5 | -0.1729 | 0.17474 | -0.0602 | -0.98947
-15 | -0.149 | 0.16807 | -0.0642 | -0.88654
-14.5 | -0.1259 | 0.16146 | -0.0681 | -0.77976
-14 | -0.1049 | 0.15439 | -0.072 | -0.67945
-13.5 | -0.0852 | 0.14684 | -0.0758 | -0.58022
-13 | -0.0678 | 0.13899 | -0.0796 | -0.4878
-12.5 | -0.0524 | 0.13085 | -0.0834 | -0.40046
-12 | -0.0355 | 0.12358 | -0.0872 | -0.28726
-11.5 | -0.0147 | 0.11728 | -0.0906 | -0.12534
-11 | 0.0035 | 0.11049 | -0.0942 | 0.031677
-10.5 | 0.0154 | 0.10252 | -0.0982 | 0.15021
-10 | 0.0212 | 0.09358 | -0.1029 | 0.22654
-9.5 | 0.0407 | 0.08746 | -0.1067 | 0.46536
-8.5 | 0.0578 | 0.07147 | -0.1171 | 0.80873
-8 | 0.0478 | 0.06054 | -0.1257 | 0.78956
-7.5 | 0.0479 | 0.05092 | -0.134 | 0.94069
-7 | 0.0348 | 0.03716 | -0.1503 | 0.93649
-6.5 | 0.1324 | 0.01743 | -0.2079 | 7.5961
-6 | 0.2662 | 0.01225 | -0.2282 | 21.7306
-5.5 | 0.3653 | 0.01074 | -0.2345 | 34.013
-5 | 0.455 | 0.00998 | -0.2382 | 45.5912
-4.5 | 0.5415 | 0.00941 | -0.2413 | 57.5452
-4 | 0.6298 | 0.0087 | -0.2452 | 72.3908
-3.5 | 0.7108 | 0.00841 | -0.2473 | 84.5184
-3 | 0.7902 | 0.0082 | -0.2493 | 96.3659
-2.5 | 0.8679 | 0.00807 | -0.2509 | 107.5465
-2 | 0.9458 | 0.00792 | -0.2527 | 119.4192
-1.5 | 1.0213 | 0.00791 | -0.254 | 129.115
-1 | 1.0968 | 0.00789 | -0.2552 | 139.0114
-0.5 | 1.1719 | 0.0079 | -0.2564 | 148.3418
0 | 1.2526 | 0.00757 | -0.2592 | 165.469
0.5 | 1.3312 | 0.00733 | -0.2615 | 181.6098
1 | 1.4039 | 0.00751 | -0.262 | 186.9374
1.5 | 1.4763 | 0.00772 | -0.2624 | 191.2306
2 | 1.5463 | 0.00808 | -0.2622 | 191.3738
2.5 | 1.5997 | 0.00934 | -0.2594 | 171.2741
3 | 1.654 | 0.01042 | -0.2565 | 158.7332
3.5 | 1.7093 | 0.01131 | -0.2537 | 151.1317
4 | 1.7604 | 0.01219 | -0.2499 | 144.4135
4.5 | 1.7993 | 0.01317 | -0.2439 | 136.6211
5 | 1.8414 | 0.01442 | -0.2389 | 127.6976
5.5 | 1.8839 | 0.01587 | -0.2343 | 118.7083
6 | 1.9263 | 0.01752 | -0.23 | 109.9486
6.5 | 1.9619 | 0.01974 | -0.2252 | 99.387
7 | 1.9854 | 0.02294 | -0.2197 | 86.5475
7.5 | 1.9459 | 0.0306 | -0.2101 | 63.5915
8 | 1.8664 | 0.04235 | -0.2004 | 44.0708
8.5 | 1.8476 | 0.05019 | -0.1955 | 36.8121
9 | 1.8352 | 0.05759 | -0.1913 | 31.8666
9.5 | 1.7963 | 0.06752 | -0.1868 | 26.604
10 | 1.7934 | 0.07445 | -0.1838 | 24.0887
10.5 | 1.7946 | 0.08112 | -0.1812 | 22.1228
11 | 1.7929 | 0.08824 | -0.1789 | 20.3184
11.5 | 1.7891 | 0.09566 | -0.1769 | 18.7027
12 | 1.7869 | 0.10314 | -0.1753 | 17.325

## 73. Re 5M Mach 0.00 (1)
BIGFOIL.COM POLAR EXPORT
goe242
GOE 242 (MVA PR.2) |  |  |  | Cl Max: | 2.421 | at alpha= | 13 | deg
JavaFoil+Calcfoil stall+Eppler ext transition |  |  |  | L/D Max: | 145.197 | at alpha= | 1.5 | deg
Re: | 5000000 |  |  | Cd Min: | 0.0087 | at alpha= | 0 | deg
Mach: | 0 |  |  | Cl=0 at alpha= | -9.4615 | deg
|  |  |  | @ Cl=0.1, Cd= | 0.018671
|  |  |  | @ Cl=0.4, Cd= | 0.014598
|  |  |  | @ Cl=0.6, Cd= | 0.012063
alpha (deg) | Cl | Cd | Cm | Cl/Cd
-20 | -0.461 | 0.1616 | -0.071 | -2.855
-19.5 | -0.463 | 0.15463 | -0.072 | -2.993
-19 | -0.463 | 0.14791 | -0.073 | -3.129
-18.5 | -0.461 | 0.14136 | -0.074 | -3.26
-18 | -0.457 | 0.13366 | -0.075 | -3.419
-17.5 | -0.451 | 0.12668 | -0.077 | -3.562
-17 | -0.443 | 0.12058 | -0.079 | -3.674
-16.5 | -0.433 | 0.11504 | -0.082 | -3.76
-16 | -0.419 | 0.10834 | -0.085 | -3.871
-15.5 | -0.404 | 0.10251 | -0.088 | -3.937
-15 | -0.385 | 0.09621 | -0.09 | -4
-14.5 | -0.363 | 0.09204 | -0.091 | -3.94
-14 | -0.341 | 0.08133 | -0.104 | -4.195
-13.5 | -0.308 | 0.08567 | -0.081 | -3.598
-13 | -0.278 | 0.08142 | -0.082 | -3.414
-12.5 | -0.245 | 0.07741 | -0.082 | -3.166
-12 | -0.235 | 0.02829 | -0.153 | -8.305
-11.5 | -0.193 | 0.02707 | -0.154 | -7.135
-11 | -0.149 | 0.02447 | -0.157 | -6.11
-10.5 | -0.103 | 0.02296 | -0.159 | -4.481
-10 | -0.054 | 0.02204 | -0.161 | -2.448
-9.5 | -0.004 | 0.02089 | -0.163 | -0.171
-9 | 0.048 | 0.01977 | -0.165 | 2.429
-8.5 | 0.101 | 0.01865 | -0.168 | 5.403
-8 | 0.154 | 0.01799 | -0.169 | 8.581
-7.5 | 0.209 | 0.01723 | -0.171 | 12.132
-7 | 0.265 | 0.01638 | -0.174 | 16.165
-6.5 | 0.321 | 0.01565 | -0.176 | 20.525
-6 | 0.379 | 0.01496 | -0.18 | 25.317
-5.5 | 0.437 | 0.01396 | -0.182 | 31.277
-5 | 0.495 | 0.01299 | -0.185 | 38.121
-4.5 | 0.555 | 0.01246 | -0.187 | 44.506
-4 | 0.615 | 0.01193 | -0.19 | 51.567
-3.5 | 0.682 | 0.01129 | -0.193 | 60.441
-3 | 0.746 | 0.0107 | -0.196 | 69.731
-2.5 | 0.821 | 0.00981 | -0.202 | 83.616
-2 | 0.887 | 0.00954 | -0.205 | 92.937
-1.5 | 0.95 | 0.0095 | -0.208 | 100
-1 | 1.014 | 0.00945 | -0.21 | 107.346
-0.5 | 1.069 | 0.00944 | -0.212 | 113.213
0 | 1.14 | 0.0087 | -0.213 | 131.049
0.5 | 1.2 | 0.00887 | -0.215 | 135.283
1 | 1.261 | 0.01045 | -0.216 | 120.647
1.5 | 1.321 | 0.0091 | -0.218 | 145.197
2 | 1.381 | 0.01041 | -0.22 | 132.649
2.5 | 1.442 | 0.01076 | -0.221 | 134.051
3 | 1.502 | 0.01379 | -0.222 | 108.909
3.5 | 1.562 | 0.01249 | -0.224 | 125.03
4 | 1.622 | 0.01286 | -0.225 | 126.132
4.5 | 1.681 | 0.01313 | -0.227 | 128.022
5 | 1.741 | 0.01354 | -0.228 | 128.617
5.5 | 1.8 | 0.01375 | -0.23 | 130.931
6 | 1.859 | 0.01409 | -0.231 | 131.984
6.5 | 1.918 | 0.01444 | -0.232 | 132.846
7 | 1.977 | 0.01769 | -0.234 | 111.755
7.5 | 2.035 | 0.01822 | -0.235 | 111.68
8 | 2.093 | 0.01864 | -0.236 | 112.298
8.5 | 2.151 | 0.01906 | -0.238 | 112.868
9 | 2.207 | 0.02329 | -0.239 | 94.742
9.5 | 2.259 | 0.02475 | -0.24 | 91.271
10 | 2.299 | 0.02542 | -0.242 | 90.423
10.5 | 2.333 | 0.02234 | -0.243 | 104.446
11 | 2.363 | 0.02316 | -0.244 | 102.02
11.5 | 2.387 | 0.0259 | -0.245 | 92.133
12 | 2.404 | 0.02675 | -0.246 | 89.891
12.5 | 2.416 | 0.02737 | -0.248 | 88.275
13 | 2.421 | 0.02829 | -0.249 | 85.57
13.5 | 2.366 | 0.03663 | -0.244 | 64.583
14 | 2.349 | 0.03837 | -0.244 | 61.222
14.5 | 2.321 | 0.04068 | -0.244 | 57.044
15 | 2.286 | 0.04328 | -0.243 | 52.817
15.5 | 2.25 | 0.04525 | -0.242 | 49.727
16 | 2.212 | 0.04721 | -0.243 | 46.862
16.5 | 2.169 | 0.05031 | -0.243 | 43.106
17 | 2.121 | 0.05287 | -0.243 | 40.107
17.5 | 2.069 | 0.05616 | -0.243 | 36.835
18 | 2.014 | 0.05965 | -0.243 | 33.758

## 74. Re 5M Mach 0.00 (2)
BIGFOIL.COM POLAR EXPORT
goe242
GOE 242 (MVA PR.2) |  |  |  | Cl Max: | 2.0212 | at alpha= | 15 | deg
XFOIL ncrit=9 |  |  |  | L/D Max: | 198.739 | at alpha= | 2.5 | deg
Re: | 5000000 |  |  | Cd Min: | 0.13284 | at alpha= | 20 | deg
Mach: | 0 |  |  | Cl=0 at alpha= | -8.3971 | deg
|  |  |  | @ Cl=0.1, Cd= | 0.0084248
|  |  |  | @ Cl=0.4, Cd= | 0.007736
|  |  |  | @ Cl=0.6, Cd= | 0.0071554
alpha (deg) | Cl | Cd | Cm | Cl/Cd
-18.5 | -0.8953 | 0.07879 | -0.088 | -11.3631
-18 | -0.9534 | 0.06254 | -0.1007 | -15.2446
-17.5 | -0.9822 | 0.05179 | -0.109 | -18.9651
-17 | -0.9889 | 0.04402 | -0.1156 | -22.4648
-16.5 | -0.9848 | 0.03771 | -0.1215 | -26.1151
-16 | -0.9668 | 0.0324 | -0.1283 | -29.8395
-15.5 | -0.9261 | 0.02805 | -0.1368 | -33.016
-15 | -0.8727 | 0.02439 | -0.1457 | -35.7811
-14.5 | -0.811 | 0.02142 | -0.1541 | -37.8618
-14 | -0.7445 | 0.01887 | -0.162 | -39.4542
-13.5 | -0.6717 | 0.01613 | -0.1713 | -41.6429
-13 | -0.5998 | 0.01421 | -0.1783 | -42.2097
-12.5 | -0.529 | 0.01275 | -0.184 | -41.4902
-12 | -0.461 | 0.01175 | -0.1882 | -39.234
-11.5 | -0.3947 | 0.01101 | -0.1916 | -35.8492
-11 | -0.3303 | 0.01056 | -0.194 | -31.2784
-10.5 | -0.2666 | 0.01017 | -0.1961 | -26.2144
-10 | -0.2032 | 0.00983 | -0.1979 | -20.6714
-9.5 | -0.1385 | 0.00937 | -0.2 | -14.7812
-9 | -0.0757 | 0.00912 | -0.2015 | -8.3004
-8.5 | -0.013 | 0.00889 | -0.203 | -1.4623
-7.5 | 0.1133 | 0.00837 | -0.2061 | 13.5364
-7 | 0.176 | 0.00817 | -0.2075 | 21.5422
-6.5 | 0.2381 | 0.00803 | -0.2087 | 29.6513
-6 | 0.3002 | 0.00789 | -0.2099 | 38.0482
-5.5 | 0.3618 | 0.00781 | -0.211 | 46.3252
-5 | 0.4237 | 0.00769 | -0.2122 | 55.0975
-4.5 | 0.4884 | 0.00732 | -0.2142 | 66.7213
-4 | 0.5503 | 0.00722 | -0.2154 | 76.2188
-3.5 | 0.6119 | 0.00714 | -0.2165 | 85.7003
-3 | 0.6732 | 0.00709 | -0.2176 | 94.9506
-2.5 | 0.7341 | 0.00707 | -0.2186 | 103.8331
-2 | 0.7961 | 0.00695 | -0.2199 | 114.5468
-1.5 | 0.857 | 0.00691 | -0.2209 | 124.0232
-1 | 0.9173 | 0.00693 | -0.2219 | 132.3665
-0.5 | 0.9802 | 0.0067 | -0.2235 | 146.2985
0 | 1.0456 | 0.0062 | -0.2261 | 168.6452
0.5 | 1.1055 | 0.00622 | -0.2271 | 177.7331
1 | 1.1648 | 0.00628 | -0.2278 | 185.4777
1.5 | 1.2237 | 0.00638 | -0.2285 | 191.8025
2 | 1.282 | 0.00653 | -0.2292 | 196.3247
2.5 | 1.3395 | 0.00674 | -0.2297 | 198.7389
3 | 1.3936 | 0.00729 | -0.2297 | 191.166
4 | 1.4963 | 0.00881 | -0.2289 | 169.8411
4.5 | 1.5483 | 0.0094 | -0.2286 | 164.7128
5 | 1.6014 | 0.00983 | -0.2285 | 162.9095
5.5 | 1.6533 | 0.01031 | -0.2281 | 160.3589
6 | 1.7032 | 0.01089 | -0.2275 | 156.4004
6.5 | 1.7501 | 0.01164 | -0.2264 | 150.3522
7 | 1.7628 | 0.01446 | -0.2194 | 121.9087
7.5 | 1.7948 | 0.0156 | -0.2156 | 115.0513
8 | 1.7989 | 0.0175 | -0.2068 | 102.7943
8.5 | 1.8271 | 0.01872 | -0.2028 | 97.6015
9 | 1.8559 | 0.02006 | -0.1994 | 92.5174
9.5 | 1.8814 | 0.02171 | -0.1957 | 86.6605
10 | 1.9077 | 0.02347 | -0.1926 | 81.2825
10.5 | 1.9305 | 0.0256 | -0.1894 | 75.4102
11 | 1.949 | 0.02821 | -0.1859 | 69.089
11.5 | 1.9686 | 0.03084 | -0.183 | 63.8327
12 | 1.9843 | 0.03394 | -0.1799 | 58.4649
12.5 | 1.9969 | 0.0374 | -0.1769 | 53.393
13 | 2.0053 | 0.04153 | -0.174 | 48.2856
13.5 | 2.01 | 0.04623 | -0.1713 | 43.4783
14.5 | 2.0208 | 0.0561 | -0.1672 | 36.0214
15 | 2.0212 | 0.06181 | -0.1653 | 32.7002
15.5 | 2.0205 | 0.06773 | -0.1637 | 29.8317
16 | 2.0146 | 0.0743 | -0.1622 | 27.1144
16.5 | 2.009 | 0.08092 | -0.1609 | 24.827
17 | 1.9977 | 0.08834 | -0.1598 | 22.6138
18 | 1.9755 | 0.10343 | -0.1587 | 19.0999
18.5 | 1.9677 | 0.11056 | -0.1586 | 17.7976
19 | 1.9587 | 0.11798 | -0.1589 | 16.602
19.5 | 1.9507 | 0.12543 | -0.1597 | 15.5521
20 | 1.9428 | 0.13284 | -0.1611 | 14.6251

## 75. Re 5M Mach 0.10 (1)
BIGFOIL.COM POLAR EXPORT
goe242
GOE 242 (MVA PR.2) |  |  |  | Cl Max: | 2.416 | at alpha= | 12.5 | deg
JavaFoil+Calcfoil stall+Eppler ext transition |  |  |  | L/D Max: | 145.665 | at alpha= | 1.5 | deg
Re: | 5000000 |  |  | Cd Min: | 0.00865 | at alpha= | 0 | deg
Mach: | 0.1 |  |  | Cl=0 at alpha= | -9.4615 | deg
|  |  |  | @ Cl=0.1, Cd= | 0.018821
|  |  |  | @ Cl=0.4, Cd= | 0.014764
|  |  |  | @ Cl=0.6, Cd= | 0.012135
alpha (deg) | Cl | Cd | Cm | Cl/Cd
-20 | -0.436 | 0.16321 | -0.071 | -2.669
-19.5 | -0.44 | 0.15552 | -0.072 | -2.827
-19 | -0.442 | 0.1484 | -0.073 | -2.978
-18.5 | -0.442 | 0.14162 | -0.074 | -3.124
-18 | -0.441 | 0.13506 | -0.075 | -3.264
-17.5 | -0.437 | 0.12952 | -0.076 | -3.374
-17 | -0.431 | 0.12312 | -0.078 | -3.501
-16.5 | -0.422 | 0.11643 | -0.08 | -3.626
-16 | -0.411 | 0.10955 | -0.083 | -3.75
-15.5 | -0.397 | 0.10377 | -0.086 | -3.823
-15 | -0.379 | 0.09902 | -0.086 | -3.826
-14.5 | -0.359 | 0.09322 | -0.089 | -3.847
-14 | -0.335 | 0.087 | -0.093 | -3.855
-13.5 | -0.307 | 0.08583 | -0.081 | -3.571
-13 | -0.277 | 0.08173 | -0.082 | -3.389
-12.5 | -0.245 | 0.07757 | -0.083 | -3.154
-12 | -0.21 | 0.07371 | -0.084 | -2.845
-11.5 | -0.192 | 0.02838 | -0.154 | -6.779
-11 | -0.149 | 0.0253 | -0.157 | -5.901
-10.5 | -0.103 | 0.02325 | -0.16 | -4.431
-10 | -0.054 | 0.02222 | -0.162 | -2.433
-9.5 | -0.004 | 0.02103 | -0.164 | -0.17
-9 | 0.048 | 0.01989 | -0.166 | 2.422
-8.5 | 0.101 | 0.0188 | -0.168 | 5.376
-8 | 0.155 | 0.01803 | -0.17 | 8.598
-7.5 | 0.21 | 0.01733 | -0.172 | 12.112
-7 | 0.266 | 0.01646 | -0.174 | 16.147
-6.5 | 0.323 | 0.01572 | -0.177 | 20.512
-6 | 0.38 | 0.01515 | -0.179 | 25.081
-5.5 | 0.439 | 0.01401 | -0.183 | 31.31
-5 | 0.497 | 0.01308 | -0.185 | 38.019
-4.5 | 0.557 | 0.01248 | -0.188 | 44.646
-4 | 0.618 | 0.01199 | -0.19 | 51.531
-3.5 | 0.684 | 0.01137 | -0.193 | 60.185
-3 | 0.749 | 0.01081 | -0.197 | 69.251
-2.5 | 0.821 | 0.00998 | -0.202 | 82.299
-2 | 0.891 | 0.00953 | -0.206 | 93.561
-1.5 | 0.955 | 0.0095 | -0.209 | 100.467
-1 | 1.019 | 0.00949 | -0.211 | 107.327
-0.5 | 1.074 | 0.00945 | -0.213 | 113.589
0 | 1.145 | 0.00865 | -0.215 | 132.398
0.5 | 1.206 | 0.00888 | -0.216 | 135.796
1 | 1.267 | 0.01049 | -0.218 | 120.795
1.5 | 1.328 | 0.00911 | -0.219 | 145.665
2 | 1.388 | 0.01042 | -0.221 | 133.214
2.5 | 1.449 | 0.01083 | -0.222 | 133.736
3 | 1.509 | 0.0118 | -0.224 | 127.898
3.5 | 1.569 | 0.01259 | -0.225 | 124.621
4 | 1.629 | 0.01293 | -0.227 | 126.058
4.5 | 1.689 | 0.01328 | -0.228 | 127.187
5 | 1.749 | 0.01361 | -0.229 | 128.527
5.5 | 1.809 | 0.01384 | -0.231 | 130.719
6 | 1.868 | 0.01419 | -0.232 | 131.659
6.5 | 1.927 | 0.01454 | -0.234 | 132.535
7 | 1.986 | 0.01787 | -0.235 | 111.094
7.5 | 2.044 | 0.01829 | -0.236 | 111.763
8 | 2.102 | 0.01886 | -0.238 | 111.461
8.5 | 2.16 | 0.01924 | -0.239 | 112.289
9 | 2.216 | 0.02023 | -0.24 | 109.546
9.5 | 2.269 | 0.02487 | -0.241 | 91.22
10 | 2.308 | 0.02599 | -0.243 | 88.79
10.5 | 2.341 | 0.02277 | -0.244 | 102.808
11 | 2.369 | 0.02356 | -0.245 | 100.584
11.5 | 2.391 | 0.02617 | -0.246 | 91.369
12 | 2.407 | 0.02701 | -0.248 | 89.115
12.5 | 2.416 | 0.02772 | -0.249 | 87.154
13 | 2.367 | 0.03597 | -0.244 | 65.791
13.5 | 2.352 | 0.03756 | -0.244 | 62.615
14 | 2.329 | 0.03955 | -0.244 | 58.891
14.5 | 2.297 | 0.04201 | -0.244 | 54.68
15 | 2.259 | 0.04459 | -0.243 | 50.649
15.5 | 2.221 | 0.04668 | -0.243 | 47.571
16 | 2.176 | 0.04887 | -0.243 | 44.526
16.5 | 2.127 | 0.0519 | -0.244 | 40.989
17 | 2.071 | 0.05476 | -0.243 | 37.824
17.5 | 2.013 | 0.05843 | -0.243 | 34.447

## 76. Re 5M Mach 0.10 (2)
BIGFOIL.COM POLAR EXPORT
goe242
GOE 242 (MVA PR.2) |  |  |  | Cl Max: | 2.013 | at alpha= | 14.5 | deg
XFOIL ncrit=9 |  |  |  | L/D Max: | 199.188 | at alpha= | 2.5 | deg
Re: | 5000000 |  |  | Cd Min: | 0.223 | at alpha= | -20 | deg
Mach: | 0.1 |  |  | Cl=0 at alpha= | -8.3742 | deg
|  |  |  | @ Cl=0.1, Cd= | 0.0085406
|  |  |  | @ Cl=0.4, Cd= | 0.0077733
|  |  |  | @ Cl=0.6, Cd= | 0.0071823
alpha (deg) | Cl | Cd | Cm | Cl/Cd
-20 | -0.3881 | 0.223 | -0.0133 | -1.7404
-19.5 | -0.3675 | 0.21741 | -0.0174 | -1.6904
-19 | -0.3478 | 0.21061 | -0.0213 | -1.6514
-18 | -0.8228 | 0.08405 | -0.0862 | -9.7894
-17.5 | -0.9007 | 0.06554 | -0.0998 | -13.7428
-17 | -0.9348 | 0.05343 | -0.1096 | -17.4958
-16.5 | -0.9472 | 0.04464 | -0.1173 | -21.2186
-16 | -0.9459 | 0.03777 | -0.1238 | -25.0437
-15.5 | -0.9276 | 0.03223 | -0.131 | -28.7806
-15 | -0.8854 | 0.0276 | -0.1403 | -32.0797
-14.5 | -0.829 | 0.02374 | -0.1498 | -34.92
-14 | -0.7644 | 0.02073 | -0.1584 | -36.8741
-13.5 | -0.6942 | 0.01805 | -0.1669 | -38.4598
-13 | -0.6188 | 0.0154 | -0.176 | -40.1818
-12.5 | -0.5454 | 0.01359 | -0.1827 | -40.1325
-12 | -0.4735 | 0.01225 | -0.1881 | -38.6531
-11.5 | -0.4059 | 0.0115 | -0.1916 | -35.2957
-11 | -0.3387 | 0.01081 | -0.1948 | -31.3321
-10.5 | -0.2734 | 0.01035 | -0.197 | -26.4155
-10 | -0.2087 | 0.00997 | -0.1989 | -20.9328
-9.5 | -0.1431 | 0.00948 | -0.201 | -15.0949
-9 | -0.0793 | 0.00921 | -0.2026 | -8.6102
-8.5 | -0.0158 | 0.00897 | -0.204 | -1.7614
-8 | 0.047 | 0.00882 | -0.2052 | 5.3288
-7.5 | 0.1115 | 0.00848 | -0.207 | 13.1486
-7 | 0.1755 | 0.00822 | -0.2085 | 21.3504
-6.5 | 0.2382 | 0.00807 | -0.2097 | 29.5167
-6 | 0.3009 | 0.00793 | -0.211 | 37.9445
-5.5 | 0.3632 | 0.00785 | -0.2121 | 46.2675
-5 | 0.4256 | 0.00772 | -0.2133 | 55.1295
-4.5 | 0.4908 | 0.00735 | -0.2152 | 66.7755
-4 | 0.5533 | 0.00725 | -0.2164 | 76.3172
-3.5 | 0.6154 | 0.00716 | -0.2176 | 85.9497
-3 | 0.6772 | 0.00711 | -0.2187 | 95.2461
-2.5 | 0.7385 | 0.00709 | -0.2197 | 104.1608
-2 | 0.801 | 0.00696 | -0.221 | 115.0862
-1.5 | 0.8624 | 0.00692 | -0.222 | 124.6243
-1 | 0.9231 | 0.00695 | -0.223 | 132.8201
-0.5 | 0.9859 | 0.00677 | -0.2245 | 145.6278
0 | 1.0523 | 0.00622 | -0.2272 | 169.1801
0.5 | 1.1126 | 0.00625 | -0.2282 | 178.016
1 | 1.1725 | 0.0063 | -0.229 | 186.1111
1.5 | 1.2317 | 0.00641 | -0.2297 | 192.1529
2 | 1.2905 | 0.00655 | -0.2303 | 197.0229
2.5 | 1.3485 | 0.00677 | -0.2309 | 199.1876
3 | 1.4025 | 0.00737 | -0.2308 | 190.2985
3.5 | 1.453 | 0.00829 | -0.2301 | 175.2714
4 | 1.506 | 0.00887 | -0.2299 | 169.7858
4.5 | 1.5583 | 0.00947 | -0.2295 | 164.5512
5 | 1.6117 | 0.0099 | -0.2294 | 162.798
5.5 | 1.6638 | 0.0104 | -0.229 | 159.9808
6 | 1.7138 | 0.01101 | -0.2282 | 155.6585
6.5 | 1.7606 | 0.01177 | -0.227 | 149.5837
7 | 1.7707 | 0.01466 | -0.2194 | 120.7844
7.5 | 1.7998 | 0.01583 | -0.2149 | 113.6955
8 | 1.802 | 0.01789 | -0.2059 | 100.7267
8.5 | 1.8303 | 0.0192 | -0.202 | 95.3281
9 | 1.8586 | 0.02066 | -0.1985 | 89.9613
9.5 | 1.8841 | 0.02244 | -0.195 | 83.9617
10 | 1.9097 | 0.02435 | -0.1918 | 78.4271
10.5 | 1.9318 | 0.02667 | -0.1885 | 72.4334
11 | 1.9495 | 0.02945 | -0.1851 | 66.1969
11.5 | 1.9679 | 0.03231 | -0.1821 | 60.9068
12 | 1.9821 | 0.03563 | -0.179 | 55.6301
12.5 | 1.9939 | 0.03936 | -0.176 | 50.658
13 | 2.0008 | 0.04381 | -0.1732 | 45.6699
13.5 | 2.0049 | 0.04876 | -0.1706 | 41.1177
14 | 2.0107 | 0.05375 | -0.1685 | 37.4084
14.5 | 2.013 | 0.0592 | -0.1666 | 34.0034
15 | 2.0119 | 0.06521 | -0.1648 | 30.8526
15.5 | 2.0097 | 0.07135 | -0.1632 | 28.1668
16 | 2.0024 | 0.07822 | -0.1617 | 25.5996
16.5 | 1.9954 | 0.08513 | -0.1606 | 23.4394
17 | 1.9842 | 0.09257 | -0.1595 | 21.4346
17.5 | 1.9683 | 0.10086 | -0.159 | 19.5152
18 | 1.9606 | 0.10806 | -0.1587 | 18.1436
18.5 | 1.9525 | 0.11536 | -0.1588 | 16.9253
19 | 1.9432 | 0.12297 | -0.1594 | 15.8022
19.5 | 1.9346 | 0.13057 | -0.1604 | 14.8166

## 77. Re 5M Mach 0.25 (1)
BIGFOIL.COM POLAR EXPORT
goe242
GOE 242 (MVA PR.2) |  |  |  | Cl Max: | 2.399 | at alpha= | 11 | deg
JavaFoil+Calcfoil stall+Eppler ext transition |  |  |  | L/D Max: | 133.509 | at alpha= | 0 | deg
Re: | 5000000 |  |  | Cd Min: | 0.00881 | at alpha= | 0 | deg
Mach: | 0.25 |  |  | Cl=0 at alpha= | -9.4623 | deg
|  |  |  | @ Cl=0.1, Cd= | 0.019376
|  |  |  | @ Cl=0.4, Cd= | 0.015512
|  |  |  | @ Cl=0.6, Cd= | 0.012784
alpha (deg) | Cl | Cd | Cm | Cl/Cd
-20 | -0.187 | 0.19348 | -0.073 | -0.964
-19.5 | -0.221 | 0.19152 | -0.073 | -1.152
-19 | -0.25 | 0.17781 | -0.074 | -1.404
-18.5 | -0.275 | 0.16434 | -0.075 | -1.672
-18 | -0.296 | 0.15105 | -0.075 | -1.96
-17.5 | -0.313 | 0.1429 | -0.076 | -2.193
-17 | -0.327 | 0.13287 | -0.077 | -2.459
-16.5 | -0.336 | 0.1263 | -0.078 | -2.658
-16 | -0.34 | 0.1185 | -0.079 | -2.872
-15.5 | -0.34 | 0.11118 | -0.08 | -3.059
-15 | -0.335 | 0.10542 | -0.081 | -3.178
-14.5 | -0.325 | 0.09931 | -0.082 | -3.275
-14 | -0.31 | 0.09345 | -0.083 | -3.323
-13.5 | -0.291 | 0.0877 | -0.084 | -3.319
-13 | -0.267 | 0.08298 | -0.084 | -3.219
-12.5 | -0.239 | 0.07879 | -0.084 | -3.033
-12 | -0.207 | 0.07476 | -0.085 | -2.77
-11.5 | -0.172 | 0.07132 | -0.086 | -2.408
-11 | -0.133 | 0.06768 | -0.087 | -1.969
-10.5 | -0.092 | 0.06424 | -0.089 | -1.433
-10 | -0.048 | 0.0611 | -0.09 | -0.793
-9.5 | -0.004 | 0.02159 | -0.168 | -0.168
-9 | 0.049 | 0.02049 | -0.17 | 2.389
-8.5 | 0.103 | 0.01931 | -0.172 | 5.327
-8 | 0.158 | 0.01865 | -0.174 | 8.468
-7.5 | 0.214 | 0.01779 | -0.176 | 12.036
-7 | 0.271 | 0.01707 | -0.178 | 15.888
-6.5 | 0.329 | 0.01628 | -0.181 | 20.229
-6 | 0.388 | 0.01564 | -0.183 | 24.84
-5.5 | 0.448 | 0.015 | -0.187 | 29.871
-5 | 0.508 | 0.01401 | -0.19 | 36.283
-4.5 | 0.57 | 0.013 | -0.192 | 43.835
-4 | 0.631 | 0.01256 | -0.194 | 50.236
-3.5 | 0.697 | 0.0121 | -0.197 | 57.64
-3 | 0.763 | 0.01146 | -0.2 | 66.54
-2.5 | 0.83 | 0.01086 | -0.204 | 76.453
-2 | 0.913 | 0.00978 | -0.211 | 93.368
-1.5 | 0.979 | 0.00966 | -0.214 | 101.368
-1 | 1.045 | 0.0096 | -0.216 | 108.837
-0.5 | 1.102 | 0.00961 | -0.218 | 114.682
0 | 1.176 | 0.00881 | -0.22 | 133.509
0.5 | 1.238 | 0.01053 | -0.222 | 117.631
1 | 1.301 | 0.01068 | -0.224 | 121.791
1.5 | 1.363 | 0.01045 | -0.225 | 130.454
2 | 1.425 | 0.01287 | -0.227 | 110.746
2.5 | 1.487 | 0.01116 | -0.228 | 133.274
3 | 1.548 | 0.01221 | -0.23 | 126.805
3.5 | 1.61 | 0.01301 | -0.231 | 123.76
4 | 1.671 | 0.01336 | -0.233 | 125.134
4.5 | 1.732 | 0.01374 | -0.234 | 126.12
5 | 1.793 | 0.01411 | -0.236 | 127.118
5.5 | 1.854 | 0.01438 | -0.237 | 128.939
6 | 1.914 | 0.01476 | -0.239 | 129.701
6.5 | 1.974 | 0.01514 | -0.24 | 130.415
7 | 2.034 | 0.01873 | -0.241 | 108.617
7.5 | 2.093 | 0.0192 | -0.243 | 109.05
8 | 2.152 | 0.01968 | -0.244 | 109.388
8.5 | 2.211 | 0.02441 | -0.246 | 90.586
9 | 2.267 | 0.02183 | -0.247 | 103.819
9.5 | 2.318 | 0.02692 | -0.248 | 86.137
10 | 2.353 | 0.02596 | -0.249 | 90.619
10.5 | 2.38 | 0.02469 | -0.251 | 96.397
11 | 2.399 | 0.03265 | -0.252 | 73.465
11.5 | 2.355 | 0.03459 | -0.247 | 68.095
12 | 2.345 | 0.03663 | -0.247 | 64.011
12.5 | 2.322 | 0.039 | -0.247 | 59.541
13 | 2.288 | 0.04159 | -0.247 | 55.012
13.5 | 2.246 | 0.0437 | -0.246 | 51.394
14 | 2.194 | 0.04626 | -0.247 | 47.421
14.5 | 2.132 | 0.04939 | -0.247 | 43.156
15 | 2.055 | 0.05283 | -0.247 | 38.892
15.5 | 1.968 | 0.05596 | -0.246 | 35.167
16 | 1.87 | 0.06007 | -0.246 | 31.13

## 78. Re 5M Mach 0.25 (2)
BIGFOIL.COM POLAR EXPORT
goe242
GOE 242 (MVA PR.2) |  |  |  | Cl Max: | 1.9694 | at alpha= | 13 | deg
XFOIL ncrit=9 |  |  |  | L/D Max: | 199.971 | at alpha= | 2.5 | deg
Re: | 5000000 |  |  | Cd Min: | 0.20713 | at alpha= | -18.5 | deg
Mach: | 0.25 |  |  | Cl=0 at alpha= | -8.2548 | deg
|  |  |  | @ Cl=0.1, Cd= | 0.009025
|  |  |  | @ Cl=0.4, Cd= | 0.0079519
|  |  |  | @ Cl=0.6, Cd= | 0.0073293
alpha (deg) | Cl | Cd | Cm | Cl/Cd
-18.5 | -0.3263 | 0.20713 | -0.0261 | -1.5753
-18 | -0.3079 | 0.20044 | -0.0301 | -1.5361
-17.5 | -0.2899 | 0.1932 | -0.0341 | -1.5005
-17 | -0.2741 | 0.18509 | -0.0381 | -1.4809
-16.5 | -0.2641 | 0.17482 | -0.0424 | -1.5107
-16 | -0.2454 | 0.16851 | -0.046 | -1.4563
-15.5 | -0.2284 | 0.16181 | -0.0496 | -1.4115
-14.5 | -0.6556 | 0.06304 | -0.1083 | -10.3997
-14 | -0.7002 | 0.04858 | -0.1216 | -14.4133
-13.5 | -0.7181 | 0.03845 | -0.132 | -18.6762
-13 | -0.7057 | 0.03038 | -0.1444 | -23.2291
-12.5 | -0.6509 | 0.02392 | -0.1595 | -27.2115
-12 | -0.5744 | 0.01951 | -0.1724 | -29.4413
-11.5 | -0.4874 | 0.01585 | -0.185 | -30.7508
-11 | -0.4043 | 0.01379 | -0.1928 | -29.3183
-10.5 | -0.3235 | 0.01225 | -0.1987 | -26.4082
-9.5 | -0.1742 | 0.01048 | -0.2054 | -16.6221
-9 | -0.1039 | 0.01001 | -0.2074 | -10.3796
-8.5 | -0.0332 | 0.00949 | -0.2095 | -3.4984
-8 | 0.0345 | 0.00923 | -0.2107 | 3.7378
-7.5 | 0.1016 | 0.00902 | -0.2119 | 11.2639
-7 | 0.1709 | 0.00859 | -0.2139 | 19.8952
-6.5 | 0.2382 | 0.00833 | -0.2154 | 28.5954
-6 | 0.3042 | 0.00819 | -0.2165 | 37.1429
-5.5 | 0.3702 | 0.00802 | -0.2178 | 46.1596
-5 | 0.4358 | 0.00787 | -0.219 | 55.3748
-4.5 | 0.5037 | 0.00754 | -0.2209 | 66.8037
-4 | 0.5695 | 0.00739 | -0.2223 | 77.0636
-3.5 | 0.6348 | 0.00726 | -0.2236 | 87.438
-3 | 0.6991 | 0.00722 | -0.2247 | 96.8283
-2.5 | 0.7633 | 0.00717 | -0.2258 | 106.4575
-2 | 0.8281 | 0.00706 | -0.2271 | 117.2946
-1.5 | 0.892 | 0.00703 | -0.2282 | 126.8848
-1 | 0.9554 | 0.00704 | -0.2292 | 135.7102
-0.5 | 1.019 | 0.00701 | -0.2303 | 145.3638
0 | 1.0879 | 0.00654 | -0.233 | 166.3456
0.5 | 1.1528 | 0.00636 | -0.2346 | 181.2579
1 | 1.2151 | 0.00643 | -0.2354 | 188.9736
1.5 | 1.2764 | 0.0066 | -0.236 | 193.3939
2 | 1.3379 | 0.00672 | -0.2367 | 199.0923
2.5 | 1.3978 | 0.00699 | -0.2371 | 199.9714
3 | 1.4506 | 0.00791 | -0.2363 | 183.3881
3.5 | 1.5035 | 0.00875 | -0.2356 | 171.8286
4 | 1.5586 | 0.00933 | -0.2351 | 167.0525
4.5 | 1.6127 | 0.00993 | -0.2345 | 162.4068
5 | 1.6674 | 0.01043 | -0.234 | 159.8658
5.5 | 1.7205 | 0.01098 | -0.2331 | 156.694
6 | 1.7711 | 0.01164 | -0.2318 | 152.1564
6.5 | 1.8156 | 0.01257 | -0.2294 | 144.4391
7 | 1.7966 | 0.01584 | -0.2161 | 113.4217
7.5 | 1.8168 | 0.01754 | -0.21 | 103.5804
8 | 1.819 | 0.02061 | -0.2023 | 88.2581
8.5 | 1.8455 | 0.02262 | -0.1985 | 81.5871
9 | 1.8717 | 0.02481 | -0.195 | 75.4414
9.5 | 1.8939 | 0.02747 | -0.1915 | 68.9443
10 | 1.9149 | 0.03033 | -0.1881 | 63.1355
10.5 | 1.9319 | 0.03365 | -0.1847 | 57.4116
11 | 1.9429 | 0.03766 | -0.1812 | 51.5905
11.5 | 1.9549 | 0.04183 | -0.1782 | 46.7344
12.5 | 1.9691 | 0.05177 | -0.1728 | 38.0355
13 | 1.9694 | 0.05771 | -0.1704 | 34.1258
13.5 | 1.9676 | 0.06396 | -0.1682 | 30.763
14 | 1.9651 | 0.07043 | -0.1663 | 27.9015
14.5 | 1.961 | 0.07705 | -0.1644 | 25.451
15 | 1.9547 | 0.08408 | -0.1629 | 23.2481
15.5 | 1.9455 | 0.09151 | -0.1617 | 21.26
16 | 1.9364 | 0.09906 | -0.1608 | 19.5477
16.5 | 1.9252 | 0.10698 | -0.1602 | 17.9959
17 | 1.9089 | 0.11565 | -0.1602 | 16.5058
17.5 | 1.8973 | 0.12391 | -0.1607 | 15.3119
18 | 1.8866 | 0.13216 | -0.1617 | 14.2751

## 79. Re 5M Mach 0.50 (1)
BIGFOIL.COM POLAR EXPORT
goe242
GOE 242 (MVA PR.2) |  |  |  | Cl Max: | 2.356 | at alpha= | 9.5 | deg
JavaFoil+Calcfoil stall+Eppler ext transition |  |  |  | L/D Max: | 138.734 | at alpha= | 0 | deg
Re: | 5000000 |  |  | Cd Min: | -99 | at alpha= | -20 | deg
Mach: | 0.5 |  |  | Cl=0 at alpha= | -9.4674 | deg
|  |  |  | @ Cl=0.1, Cd= | 0.05424
|  |  |  | @ Cl=0.4, Cd= | 0.018029
|  |  |  | @ Cl=0.6, Cd= | 0.016318
alpha (deg) | Cl | Cd | Cm | Cl/Cd
-20 | -0.546 | -99 | -0.1 | -99
-19.5 | -0.52 | -99 | -0.099 | -99
-19 | -0.494 | -99 | -0.097 | -99
-18.5 | -0.469 | -99 | -0.097 | -99
-18 | -0.444 | -99 | -0.097 | -99
-17.5 | -0.419 | -99 | -0.097 | -99
-17 | -0.393 | -99 | -0.098 | -99
-16.5 | -0.368 | 0.12605 | -0.1 | -2.922
-16 | -0.342 | 0.12147 | -0.099 | -2.819
-15.5 | -0.317 | 0.11385 | -0.098 | -2.781
-15 | -0.291 | 0.10677 | -0.1 | -2.727
-14.5 | -0.266 | 0.0991 | -0.102 | -2.679
-14 | -0.24 | 0.09301 | -0.104 | -2.578
-13.5 | -0.214 | 0.0872 | -0.108 | -2.455
-13 | -0.188 | 0.08254 | -0.108 | -2.276
-12.5 | -0.164 | 0.07163 | -0.126 | -2.287
-12 | -0.141 | 0.0575 | -0.146 | -2.443
-11.5 | -0.119 | 0.03573 | -0.171 | -3.324
-11 | -0.091 | 0.03124 | -0.175 | -2.9
-10.5 | -0.061 | 0.02883 | -0.178 | -2.131
-10 | -0.041 | 0.06739 | -0.097 | -0.605
-9.5 | -0.003 | 0.0618 | -0.096 | -0.049
-9 | 0.043 | 0.05764 | -0.097 | 0.753
-8.5 | 0.094 | 0.05461 | -0.099 | 1.721
-8 | 0.147 | 0.05134 | -0.102 | 2.868
-7.5 | 0.202 | 0.04885 | -0.103 | 4.138
-7 | 0.258 | 0.04693 | -0.105 | 5.504
-6.5 | 0.358 | 0.0185 | -0.198 | 19.321
-6 | 0.424 | 0.01776 | -0.2 | 23.844
-5.5 | 0.49 | 0.01703 | -0.203 | 28.8
-5 | 0.557 | 0.01662 | -0.205 | 33.514
-4.5 | 0.624 | 0.01615 | -0.207 | 38.669
-4 | 0.693 | 0.01563 | -0.21 | 44.33
-3.5 | 0.768 | 0.01515 | -0.213 | 50.66
-3 | 0.836 | 0.01412 | -0.218 | 59.204
-2.5 | 0.904 | 0.01314 | -0.22 | 68.808
-2 | 0.974 | 0.0128 | -0.223 | 76.087
-1.5 | 1.044 | 0.01246 | -0.226 | 83.769
-1 | 1.116 | 0.01209 | -0.229 | 92.301
-0.5 | 1.182 | 0.01153 | -0.234 | 102.444
0 | 1.309 | 0.00944 | -0.246 | 138.734
0.5 | 1.378 | 0.0114 | -0.248 | 120.852
1 | 1.446 | 0.01157 | -0.25 | 124.97
1.5 | 1.514 | 0.01449 | -0.252 | 104.538
2 | 1.582 | 0.01251 | -0.253 | 126.468
2.5 | 1.649 | 0.01322 | -0.255 | 124.764
3 | 1.716 | 0.01488 | -0.257 | 115.31
3.5 | 1.782 | 0.01552 | -0.259 | 114.787
4 | 1.847 | 0.01605 | -0.26 | 115.086
4.5 | 1.912 | 0.01661 | -0.262 | 115.098
5 | 1.976 | 0.01724 | -0.264 | 114.595
5.5 | 2.039 | 0.01789 | -0.265 | 113.965
6 | 2.1 | 0.0226 | -0.267 | 92.931
6.5 | 2.161 | 0.01921 | -0.268 | 112.512
7 | 2.221 | 0.01983 | -0.27 | 112.009
7.5 | 2.217 | 0.03106 | -0.264 | 71.373
8 | 2.262 | 0.03366 | -0.264 | 67.193
8.5 | 2.302 | 0.03704 | -0.264 | 62.14
9 | 2.336 | 0.03943 | -0.264 | 59.251
9.5 | 2.356 | 0.04258 | -0.264 | 55.328
10 | 2.284 | 0.05013 | -0.263 | 45.557
10.5 | 2.112 | 0.05591 | -0.262 | 37.775
11 | 1.342 | 0.06979 | -0.257 | 19.237
11.5 | 1.365 | 0.07665 | -0.256 | 17.81
12 | 1.391 | 0.08584 | -0.255 | 16.204
12.5 | 1.265 | 0.12978 | -0.164 | 9.748
13 | 1.451 | 0.09028 | -0.255 | 16.076
13.5 | 1.477 | 0.09906 | -0.254 | 14.911
14 | 1.501 | 0.11014 | -0.252 | 13.626
14.5 | 1.524 | 0.12062 | -0.251 | 12.634

## 80. Re 5M Mach 0.50 (2)
BIGFOIL.COM POLAR EXPORT
goe242
GOE 242 (MVA PR.2) |  |  |  | Cl Max: | 1.9782 | at alpha= | 6.5 | deg
XFOIL ncrit=9 |  |  |  | L/D Max: | 199.354 | at alpha= | 1.5 | deg
Re: | 5000000 |  |  | Cd Min: | 0.23526 | at alpha= | -19.5 | deg
Mach: | 0.5 |  |  | Cl=0 at alpha= | -10.8229 | deg
|  |  |  | @ Cl=0.1, Cd= | 0.020848
|  |  |  | @ Cl=0.4, Cd= | 0.0095766
|  |  |  | @ Cl=0.6, Cd= | 0.00848
alpha (deg) | Cl | Cd | Cm | Cl/Cd
-19.5 | -0.3639 | 0.23526 | -0.0233 | -1.5468
-19 | -0.339 | 0.22833 | -0.0281 | -1.4847
-18.5 | -0.3135 | 0.22146 | -0.0328 | -1.4156
-18 | -0.2882 | 0.21421 | -0.0376 | -1.3454
-17.5 | -0.2637 | 0.20651 | -0.0423 | -1.2769
-17 | -0.2398 | 0.1987 | -0.0469 | -1.2068
-16.5 | -0.2165 | 0.19091 | -0.0514 | -1.134
-16 | -0.1941 | 0.18308 | -0.0558 | -1.0602
-15.5 | -0.1734 | 0.17481 | -0.0601 | -0.99193
-15 | -0.1546 | 0.16631 | -0.0644 | -0.92959
-14.5 | -0.1309 | 0.15999 | -0.0683 | -0.81818
-14 | -0.1085 | 0.15332 | -0.0721 | -0.70767
-13.5 | -0.0878 | 0.14614 | -0.076 | -0.60079
-13 | -0.0695 | 0.13861 | -0.0797 | -0.50141
-12.5 | -0.0537 | 0.13064 | -0.0835 | -0.41105
-12 | -0.0399 | 0.12249 | -0.0874 | -0.32574
-11.5 | -0.0237 | 0.11523 | -0.0912 | -0.20568
-11 | -0.0051 | 0.10864 | -0.0948 | -0.046944
-10.5 | 0.0093 | 0.10123 | -0.0987 | 0.09187
-10 | 0.0153 | 0.09247 | -0.1034 | 0.16546
-9.5 | 0.0257 | 0.08473 | -0.1082 | 0.30332
-9 | 0.0401 | 0.07772 | -0.1127 | 0.51595
-8.5 | 0.0438 | 0.06901 | -0.1189 | 0.63469
-8 | 0.0308 | 0.05773 | -0.1282 | 0.53352
-7.5 | 0.0045 | 0.04385 | -0.1404 | 0.10262
-7 | 0.0134 | 0.02975 | -0.1668 | 0.45042
-6.5 | 0.1748 | 0.01316 | -0.2243 | 13.2827
-6 | 0.2844 | 0.01082 | -0.2337 | 26.2847
-5.5 | 0.3805 | 0.0097 | -0.2388 | 39.2268
-5 | 0.4674 | 0.00915 | -0.2415 | 51.082
-4.5 | 0.5525 | 0.00866 | -0.2441 | 63.7991
-4 | 0.6343 | 0.00835 | -0.2462 | 75.9641
-3.5 | 0.7176 | 0.00793 | -0.249 | 90.4918
-3 | 0.7966 | 0.00773 | -0.2507 | 103.053
-2.5 | 0.8737 | 0.00765 | -0.2522 | 114.2092
-2 | 0.9494 | 0.00764 | -0.2534 | 124.267
-1.5 | 1.0266 | 0.00752 | -0.255 | 136.516
-1 | 1.1021 | 0.00752 | -0.2563 | 146.5559
-0.5 | 1.1765 | 0.00758 | -0.2573 | 155.2111
0 | 1.2573 | 0.00725 | -0.2601 | 173.4207
0.5 | 1.3359 | 0.00702 | -0.2623 | 190.2991
1 | 1.4093 | 0.00717 | -0.263 | 196.5551
1.5 | 1.4812 | 0.00743 | -0.2633 | 199.354
2.5 | 1.5984 | 0.00944 | -0.2594 | 169.322
3 | 1.659 | 0.0102 | -0.2575 | 162.6471
4 | 1.7702 | 0.01184 | -0.2516 | 149.5101
4.5 | 1.8123 | 0.01271 | -0.2461 | 142.5885
5 | 1.8558 | 0.01382 | -0.2411 | 134.2836
5.5 | 1.9034 | 0.01497 | -0.2369 | 127.1476
6 | 1.9426 | 0.01668 | -0.232 | 116.4628
6.5 | 1.9782 | 0.01884 | -0.227 | 105
7 | 1.9769 | 0.02344 | -0.2192 | 84.3387
7.5 | 1.8934 | 0.03437 | -0.2069 | 55.0887
8 | 1.8727 | 0.04187 | -0.2008 | 44.7265
8.5 | 1.8644 | 0.04882 | -0.1963 | 38.1893
9 | 1.8272 | 0.05837 | -0.1912 | 31.3038
9.5 | 1.8242 | 0.06509 | -0.1877 | 28.0258
10 | 1.8257 | 0.07155 | -0.1846 | 25.5164
10.5 | 1.8226 | 0.07854 | -0.1817 | 23.206
11 | 1.8211 | 0.08557 | -0.1792 | 21.282
11.5 | 1.8198 | 0.09269 | -0.177 | 19.6332

## 81. Re 6M Mach 0.00 (1)
BIGFOIL.COM POLAR EXPORT
goe242
GOE 242 (MVA PR.2) |  |  |  | Cl Max: | 2.421 | at alpha= | 13 | deg
JavaFoil+Calcfoil stall+Eppler ext transition |  |  |  | L/D Max: | 135.647 | at alpha= | 6.5 | deg
Re: | 6000000 |  |  | Cd Min: | 0.00925 | at alpha= | -0.5 | deg
Mach: | 0 |  |  | Cl=0 at alpha= | -9.4615 | deg
|  |  |  | @ Cl=0.1, Cd= | 0.018289
|  |  |  | @ Cl=0.4, Cd= | 0.013966
|  |  |  | @ Cl=0.6, Cd= | 0.011663
alpha (deg) | Cl | Cd | Cm | Cl/Cd
-20 | -0.461 | 0.16127 | -0.072 | -2.861
-19.5 | -0.463 | 0.1525 | -0.072 | -3.035
-19 | -0.463 | 0.14592 | -0.073 | -3.172
-18.5 | -0.461 | 0.13972 | -0.076 | -3.301
-18 | -0.457 | 0.13246 | -0.077 | -3.454
-17.5 | -0.452 | 0.1257 | -0.079 | -3.593
-17 | -0.444 | 0.1196 | -0.081 | -3.708
-16.5 | -0.433 | 0.11345 | -0.084 | -3.817
-16 | -0.42 | 0.107 | -0.087 | -3.925
-15.5 | -0.404 | 0.1009 | -0.089 | -4.004
-15 | -0.385 | 0.0963 | -0.09 | -3.996
-14.5 | -0.374 | 0.07405 | -0.117 | -5.048
-14 | -0.349 | 0.06834 | -0.12 | -5.113
-13.5 | -0.339 | 0.0393 | -0.143 | -8.621
-13 | -0.309 | 0.03318 | -0.148 | -9.321
-12.5 | -0.275 | 0.02884 | -0.151 | -9.534
-12 | -0.236 | 0.02733 | -0.153 | -8.627
-11.5 | -0.194 | 0.02538 | -0.156 | -7.649
-11 | -0.15 | 0.02384 | -0.158 | -6.282
-10.5 | -0.103 | 0.02249 | -0.16 | -4.582
-10 | -0.054 | 0.02148 | -0.162 | -2.516
-9.5 | -0.004 | 0.02039 | -0.164 | -0.176
-9 | 0.048 | 0.01929 | -0.166 | 2.492
-8.5 | 0.101 | 0.01827 | -0.168 | 5.521
-8 | 0.155 | 0.01753 | -0.17 | 8.823
-7.5 | 0.21 | 0.0167 | -0.172 | 12.548
-7 | 0.265 | 0.01586 | -0.174 | 16.734
-6.5 | 0.322 | 0.01516 | -0.179 | 21.235
-6 | 0.379 | 0.01418 | -0.181 | 26.754
-5.5 | 0.437 | 0.01359 | -0.183 | 32.192
-5 | 0.496 | 0.01261 | -0.185 | 39.368
-4.5 | 0.556 | 0.01211 | -0.188 | 45.923
-4 | 0.618 | 0.01148 | -0.191 | 53.826
-3.5 | 0.685 | 0.01086 | -0.194 | 63.049
-3 | 0.75 | 0.01029 | -0.197 | 72.856
-2.5 | 0.825 | 0.00947 | -0.203 | 87.112
-2 | 0.888 | 0.00934 | -0.206 | 95.066
-1.5 | 0.951 | 0.0093 | -0.208 | 102.279
-1 | 1.015 | 0.00926 | -0.21 | 109.667
-0.5 | 1.069 | 0.00925 | -0.212 | 115.597
0 | 1.14 | 0.00984 | -0.214 | 115.809
0.5 | 1.2 | 0.01009 | -0.215 | 118.901
1 | 1.261 | 0.01038 | -0.216 | 121.485
1.5 | 1.321 | 0.01214 | -0.218 | 108.836
2 | 1.381 | 0.01042 | -0.22 | 132.613
2.5 | 1.442 | 0.01087 | -0.221 | 132.603
3 | 1.502 | 0.01208 | -0.222 | 124.298
3.5 | 1.562 | 0.01238 | -0.224 | 126.2
4 | 1.622 | 0.0126 | -0.225 | 128.698
4.5 | 1.681 | 0.01296 | -0.227 | 129.766
5 | 1.741 | 0.01326 | -0.228 | 131.292
5.5 | 1.8 | 0.01349 | -0.23 | 133.467
6 | 1.859 | 0.01382 | -0.231 | 134.516
6.5 | 1.918 | 0.01414 | -0.232 | 135.647
7 | 1.977 | 0.0173 | -0.234 | 114.283
7.5 | 2.035 | 0.01777 | -0.235 | 114.524
8 | 2.093 | 0.02107 | -0.236 | 99.322
8.5 | 2.151 | 0.0219 | -0.238 | 98.232
9 | 2.207 | 0.023 | -0.239 | 95.943
9.5 | 2.259 | 0.02409 | -0.24 | 93.789
10 | 2.299 | 0.02118 | -0.242 | 108.553
10.5 | 2.333 | 0.02186 | -0.243 | 106.738
11 | 2.363 | 0.02251 | -0.244 | 104.974
11.5 | 2.387 | 0.02961 | -0.245 | 80.592
12 | 2.404 | 0.02594 | -0.246 | 92.68
12.5 | 2.416 | 0.02659 | -0.248 | 90.859
13 | 2.421 | 0.02813 | -0.249 | 86.062
13.5 | 2.419 | 0.02896 | -0.25 | 83.528
14 | 2.36 | 0.03697 | -0.245 | 63.825
14.5 | 2.332 | 0.0391 | -0.245 | 59.654
15 | 2.298 | 0.04139 | -0.244 | 55.505
15.5 | 2.257 | 0.04397 | -0.244 | 51.333
16 | 2.218 | 0.04572 | -0.244 | 48.515
16.5 | 2.173 | 0.04833 | -0.243 | 44.968
17 | 2.126 | 0.05106 | -0.244 | 41.642
17.5 | 2.074 | 0.05416 | -0.243 | 38.297
18 | 2.018 | 0.05729 | -0.243 | 35.218

## 82. Re 6M Mach 0.00 (2)
BIGFOIL.COM POLAR EXPORT
goe242
GOE 242 (MVA PR.2) |  |  |  | Cl Max: | 2.0503 | at alpha= | 15 | deg
XFOIL ncrit=9 |  |  |  | L/D Max: | 200.96 | at alpha= | 2.5 | deg
Re: | 6000000 |  |  | Cd Min: | 0.12793 | at alpha= | 20 | deg
Mach: | 0 |  |  | Cl=0 at alpha= | -8.4263 | deg
|  |  |  | @ Cl=0.1, Cd= | 0.0081793
|  |  |  | @ Cl=0.4, Cd= | 0.0073387
|  |  |  | @ Cl=0.6, Cd= | 0.0069138
alpha (deg) | Cl | Cd | Cm | Cl/Cd
-19 | -0.859 | 0.09195 | -0.0785 | -9.342
-18.5 | -0.9484 | 0.07034 | -0.0951 | -13.4831
-18 | -0.9935 | 0.05736 | -0.1045 | -17.3204
-17.5 | -1.0138 | 0.04769 | -0.1125 | -21.2581
-17 | -1.0173 | 0.04041 | -0.1191 | -25.1745
-16.5 | -1.0119 | 0.03436 | -0.1251 | -29.4499
-16 | -0.9795 | 0.02919 | -0.1343 | -33.556
-15.5 | -0.9299 | 0.02519 | -0.1435 | -36.9154
-15 | -0.8699 | 0.02185 | -0.1525 | -39.8124
-14.5 | -0.8045 | 0.01926 | -0.1604 | -41.7705
-14 | -0.7362 | 0.0171 | -0.1676 | -43.0526
-13.5 | -0.6653 | 0.0151 | -0.1747 | -44.0596
-13 | -0.5917 | 0.01311 | -0.1821 | -45.1335
-12.5 | -0.5212 | 0.01178 | -0.1874 | -44.2445
-12 | -0.4558 | 0.01111 | -0.1905 | -41.0261
-11.5 | -0.3916 | 0.01066 | -0.1929 | -36.7355
-11 | -0.3262 | 0.01007 | -0.1956 | -32.3932
-10.5 | -0.2624 | 0.00966 | -0.1976 | -27.1636
-10 | -0.199 | 0.00934 | -0.1993 | -21.3062
-9.5 | -0.135 | 0.00894 | -0.2012 | -15.1007
-9 | -0.0718 | 0.00865 | -0.2028 | -8.3006
-8.5 | -0.0092 | 0.00845 | -0.2042 | -1.0888
-8 | 0.0532 | 0.00827 | -0.2055 | 6.4329
-7.5 | 0.1151 | 0.00815 | -0.2066 | 14.1227
-7 | 0.1794 | 0.00778 | -0.2085 | 23.0591
-6.5 | 0.2415 | 0.00764 | -0.2097 | 31.6099
-6 | 0.3035 | 0.00753 | -0.2108 | 40.3054
-5.5 | 0.3655 | 0.0074 | -0.212 | 49.3919
-5 | 0.4274 | 0.00729 | -0.2132 | 58.6283
-4.5 | 0.4899 | 0.00713 | -0.2145 | 68.7097
-4 | 0.5526 | 0.00696 | -0.2159 | 79.3966
-3.5 | 0.6141 | 0.0069 | -0.217 | 89
-3 | 0.6753 | 0.00685 | -0.2181 | 98.5839
-2.5 | 0.7365 | 0.00679 | -0.2192 | 108.4683
-2 | 0.7976 | 0.00675 | -0.2202 | 118.163
-1.5 | 0.8586 | 0.00673 | -0.2213 | 127.578
-1 | 0.9193 | 0.00669 | -0.2223 | 137.4141
-0.5 | 0.9798 | 0.00669 | -0.2233 | 146.4574
0 | 1.0446 | 0.00628 | -0.2256 | 166.3376
0.5 | 1.1072 | 0.00602 | -0.2274 | 183.9203
1 | 1.1665 | 0.0061 | -0.2282 | 191.2295
1.5 | 1.2253 | 0.00622 | -0.2289 | 196.9936
2 | 1.2834 | 0.00639 | -0.2295 | 200.8451
2.5 | 1.3404 | 0.00667 | -0.2299 | 200.9595
3 | 1.3908 | 0.00763 | -0.2294 | 182.2805
3.5 | 1.4445 | 0.00818 | -0.2293 | 176.5892
4 | 1.4977 | 0.00871 | -0.2292 | 171.9518
4.5 | 1.5505 | 0.00923 | -0.229 | 167.9848
5 | 1.6034 | 0.00969 | -0.2289 | 165.4696
5.5 | 1.6557 | 0.01014 | -0.2286 | 163.284
6 | 1.7062 | 0.01069 | -0.2281 | 159.6071
6.5 | 1.7495 | 0.01171 | -0.2264 | 149.4022
7 | 1.7665 | 0.01426 | -0.22 | 123.878
7.5 | 1.8001 | 0.01537 | -0.2165 | 117.1178
8 | 1.8123 | 0.01687 | -0.209 | 107.4274
8.5 | 1.842 | 0.01793 | -0.2051 | 102.7328
9 | 1.87 | 0.01921 | -0.2014 | 97.3451
9.5 | 1.8983 | 0.02062 | -0.198 | 92.0611
10 | 1.9243 | 0.02231 | -0.1946 | 86.2528
10.5 | 1.947 | 0.02436 | -0.1912 | 79.9261
11 | 1.9696 | 0.02657 | -0.1881 | 74.1287
11.5 | 1.9899 | 0.02906 | -0.185 | 68.4756
12 | 2.0059 | 0.03203 | -0.1818 | 62.6257
12.5 | 2.0178 | 0.03546 | -0.1785 | 56.9036
13 | 2.0284 | 0.03924 | -0.1756 | 51.6922
13.5 | 2.038 | 0.04331 | -0.173 | 47.0561
14 | 2.0457 | 0.04775 | -0.1706 | 42.8419
14.5 | 2.0497 | 0.05282 | -0.1684 | 38.8054
15 | 2.0503 | 0.05837 | -0.1664 | 35.1259
15.5 | 2.0489 | 0.06428 | -0.1646 | 31.8746
16 | 2.0427 | 0.07085 | -0.1629 | 28.8313
16.5 | 2.0329 | 0.07793 | -0.1614 | 26.0862
17 | 2.0264 | 0.08468 | -0.1603 | 23.9301
17.5 | 2.02 | 0.09141 | -0.1594 | 22.0982
18 | 2.0124 | 0.0984 | -0.1588 | 20.4512
18.5 | 2.0041 | 0.10555 | -0.1584 | 18.9872
19 | 1.9943 | 0.11289 | -0.1584 | 17.6659
19.5 | 1.9848 | 0.12036 | -0.1589 | 16.4905
20 | 1.9762 | 0.12793 | -0.1602 | 15.4475

## 83. Re 6M Mach 0.10 (1)
BIGFOIL.COM POLAR EXPORT
goe242
GOE 242 (MVA PR.2) |  |  |  | Cl Max: | 2.418 | at alpha= | 13 | deg
JavaFoil+Calcfoil stall+Eppler ext transition |  |  |  | L/D Max: | 135.281 | at alpha= | 6.5 | deg
Re: | 6000000 |  |  | Cd Min: | 0.00925 | at alpha= | -1 | deg
Mach: | 0.1 |  |  | Cl=0 at alpha= | -9.4615 | deg
|  |  |  | @ Cl=0.1, Cd= | 0.0184
|  |  |  | @ Cl=0.4, Cd= | 0.014047
|  |  |  | @ Cl=0.6, Cd= | 0.011777
alpha (deg) | Cl | Cd | Cm | Cl/Cd
-20 | -0.436 | 0.1634 | -0.072 | -2.666
-19.5 | -0.44 | 0.15513 | -0.073 | -2.834
-19 | -0.442 | 0.14806 | -0.073 | -2.985
-18.5 | -0.442 | 0.14125 | -0.074 | -3.133
-18 | -0.441 | 0.13473 | -0.075 | -3.272
-17.5 | -0.437 | 0.12761 | -0.077 | -3.427
-17 | -0.431 | 0.12133 | -0.08 | -3.555
-16.5 | -0.423 | 0.11468 | -0.082 | -3.685
-16 | -0.411 | 0.10843 | -0.085 | -3.794
-15.5 | -0.397 | 0.10252 | -0.088 | -3.874
-15 | -0.38 | 0.09652 | -0.091 | -3.938
-14.5 | -0.359 | 0.0916 | -0.092 | -3.922
-14 | -0.338 | 0.08297 | -0.102 | -4.073
-13.5 | -0.339 | 0.03706 | -0.145 | -9.143
-13 | -0.306 | 0.03541 | -0.147 | -8.652
-12.5 | -0.274 | 0.02942 | -0.152 | -9.312
-12 | -0.235 | 0.0277 | -0.154 | -8.496
-11.5 | -0.194 | 0.02572 | -0.156 | -7.543
-11 | -0.15 | 0.02405 | -0.158 | -6.233
-10.5 | -0.103 | 0.02275 | -0.16 | -4.536
-10 | -0.054 | 0.02166 | -0.162 | -2.5
-9.5 | -0.004 | 0.02057 | -0.164 | -0.174
-9 | 0.048 | 0.01945 | -0.166 | 2.479
-8.5 | 0.101 | 0.01838 | -0.169 | 5.505
-8 | 0.155 | 0.01767 | -0.17 | 8.785
-7.5 | 0.21 | 0.01689 | -0.173 | 12.444
-7 | 0.266 | 0.01603 | -0.175 | 16.604
-6.5 | 0.323 | 0.01532 | -0.179 | 21.083
-6 | 0.381 | 0.01423 | -0.181 | 26.774
-5.5 | 0.439 | 0.01367 | -0.184 | 32.139
-5 | 0.498 | 0.01277 | -0.186 | 39.013
-4.5 | 0.558 | 0.01219 | -0.188 | 45.791
-4 | 0.62 | 0.01158 | -0.191 | 53.526
-3.5 | 0.687 | 0.01094 | -0.194 | 62.808
-3 | 0.752 | 0.01041 | -0.198 | 72.235
-2.5 | 0.829 | 0.00948 | -0.204 | 87.43
-2 | 0.892 | 0.00939 | -0.207 | 94.961
-1.5 | 0.956 | 0.00928 | -0.209 | 102.993
-1 | 1.02 | 0.00925 | -0.211 | 110.235
-0.5 | 1.074 | 0.00929 | -0.213 | 115.542
0 | 1.145 | 0.0099 | -0.215 | 115.737
0.5 | 1.206 | 0.01012 | -0.216 | 119.148
1 | 1.267 | 0.01039 | -0.218 | 121.961
1.5 | 1.328 | 0.01216 | -0.219 | 109.146
2 | 1.388 | 0.01047 | -0.221 | 132.585
2.5 | 1.449 | 0.01094 | -0.222 | 132.461
3 | 1.509 | 0.01213 | -0.224 | 124.423
3.5 | 1.569 | 0.01243 | -0.225 | 126.233
4 | 1.629 | 0.01264 | -0.227 | 128.861
4.5 | 1.689 | 0.01301 | -0.228 | 129.829
5 | 1.749 | 0.01336 | -0.229 | 130.909
5.5 | 1.809 | 0.01358 | -0.231 | 133.202
6 | 1.868 | 0.01392 | -0.232 | 134.208
6.5 | 1.927 | 0.01424 | -0.234 | 135.281
7 | 1.986 | 0.01749 | -0.235 | 113.517
7.5 | 2.044 | 0.0179 | -0.236 | 114.229
8 | 2.102 | 0.02138 | -0.238 | 98.316
8.5 | 2.16 | 0.02227 | -0.239 | 97.024
9 | 2.216 | 0.01984 | -0.24 | 111.731
9.5 | 2.269 | 0.02066 | -0.242 | 109.795
10 | 2.308 | 0.02139 | -0.243 | 107.876
10.5 | 2.341 | 0.02211 | -0.244 | 105.874
11 | 2.369 | 0.02296 | -0.245 | 103.18
11.5 | 2.391 | 0.02998 | -0.246 | 79.768
12 | 2.407 | 0.0262 | -0.248 | 91.886
12.5 | 2.416 | 0.02693 | -0.249 | 89.706
13 | 2.418 | 0.02872 | -0.25 | 84.197
13.5 | 2.413 | 0.02976 | -0.251 | 81.072
14 | 2.341 | 0.03817 | -0.246 | 61.324
14.5 | 2.308 | 0.04025 | -0.245 | 57.328
15 | 2.268 | 0.04287 | -0.244 | 52.903
15.5 | 2.225 | 0.04531 | -0.244 | 49.12
16 | 2.182 | 0.04732 | -0.244 | 46.109
16.5 | 2.132 | 0.05 | -0.244 | 42.635
17 | 2.077 | 0.05306 | -0.244 | 39.138
17.5 | 2.017 | 0.05617 | -0.244 | 35.908
18 | 1.955 | 0.05987 | -0.244 | 32.653

## 84. Re 6M Mach 0.10 (2)
BIGFOIL.COM POLAR EXPORT
goe242
GOE 242 (MVA PR.2) |  |  |  | Cl Max: | 2.0425 | at alpha= | 14.5 | deg
XFOIL ncrit=9 |  |  |  | L/D Max: | 201.231 | at alpha= | 2 | deg
Re: | 6000000 |  |  | Cd Min: | 0.12555 | at alpha= | 19.5 | deg
Mach: | 0.1 |  |  | Cl=0 at alpha= | -8.406 | deg
|  |  |  | @ Cl=0.1, Cd= | 0.0082268
|  |  |  | @ Cl=0.4, Cd= | 0.0073665
|  |  |  | @ Cl=0.6, Cd= | 0.0069271
alpha (deg) | Cl | Cd | Cm | Cl/Cd
-18 | -0.8782 | 0.0764 | -0.0915 | -11.4948
-17.5 | -0.9399 | 0.06008 | -0.1043 | -15.6441
-17 | -0.9651 | 0.0494 | -0.1132 | -19.5364
-16.5 | -0.9756 | 0.04099 | -0.1209 | -23.8009
-16 | -0.972 | 0.03457 | -0.1273 | -28.1169
-15.5 | -0.9399 | 0.02903 | -0.1372 | -32.3769
-15 | -0.8882 | 0.02474 | -0.1471 | -35.9014
-14.5 | -0.8253 | 0.02129 | -0.1565 | -38.7647
-14 | -0.7569 | 0.01864 | -0.1648 | -40.6062
-13.5 | -0.6857 | 0.01645 | -0.1721 | -41.6839
-13 | -0.6118 | 0.01437 | -0.1795 | -42.5748
-12.5 | -0.5369 | 0.01252 | -0.1865 | -42.8834
-12 | -0.4671 | 0.0115 | -0.1909 | -40.6174
-11.5 | -0.4011 | 0.01095 | -0.1937 | -36.6301
-11 | -0.3345 | 0.01032 | -0.1964 | -32.4128
-10.5 | -0.2689 | 0.00982 | -0.1986 | -27.3829
-10 | -0.2044 | 0.00945 | -0.2004 | -21.6296
-9.5 | -0.1399 | 0.00911 | -0.2021 | -15.3568
-9 | -0.0752 | 0.00874 | -0.2039 | -8.6041
-8 | 0.0514 | 0.00832 | -0.2065 | 6.1779
-7.5 | 0.114 | 0.0082 | -0.2077 | 13.9024
-7 | 0.1789 | 0.00783 | -0.2095 | 22.848
-6.5 | 0.2418 | 0.00767 | -0.2107 | 31.5254
-5.5 | 0.3669 | 0.00743 | -0.2131 | 49.3809
-5 | 0.4294 | 0.00731 | -0.2142 | 58.7415
-4.5 | 0.492 | 0.00719 | -0.2155 | 68.4284
-4 | 0.5557 | 0.00697 | -0.217 | 79.7274
-3.5 | 0.6176 | 0.00691 | -0.2181 | 89.3777
-3 | 0.6794 | 0.00687 | -0.2192 | 98.8937
-2.5 | 0.741 | 0.00681 | -0.2203 | 108.8106
-2 | 0.8025 | 0.00677 | -0.2213 | 118.5377
-1.5 | 0.864 | 0.00674 | -0.2224 | 128.1899
-1 | 0.9252 | 0.00671 | -0.2234 | 137.8838
-0.5 | 0.986 | 0.00671 | -0.2244 | 146.9449
0 | 1.0512 | 0.00632 | -0.2267 | 166.3291
0.5 | 1.1144 | 0.00604 | -0.2285 | 184.5033
1 | 1.1741 | 0.00613 | -0.2293 | 191.5334
1.5 | 1.2334 | 0.00624 | -0.23 | 197.6603
2 | 1.2919 | 0.00642 | -0.2307 | 201.2305
2.5 | 1.3491 | 0.00672 | -0.2311 | 200.7589
3 | 1.3997 | 0.0077 | -0.2304 | 181.7792
3.5 | 1.4538 | 0.00825 | -0.2304 | 176.2182
4 | 1.5074 | 0.00878 | -0.2302 | 171.6856
4.5 | 1.5604 | 0.00932 | -0.23 | 167.4249
5 | 1.6138 | 0.00976 | -0.2298 | 165.3484
5.5 | 1.6664 | 0.01022 | -0.2295 | 163.0528
6 | 1.717 | 0.01079 | -0.2289 | 159.1288
6.5 | 1.7599 | 0.01184 | -0.2269 | 148.6402
7 | 1.7748 | 0.01445 | -0.2201 | 122.8235
7.5 | 1.8052 | 0.0156 | -0.2159 | 115.7179
8 | 1.8154 | 0.01722 | -0.208 | 105.4239
8.5 | 1.8453 | 0.01837 | -0.2042 | 100.4518
9 | 1.8733 | 0.01976 | -0.2005 | 94.8026
9.5 | 1.9011 | 0.0213 | -0.1971 | 89.2535
10 | 1.9269 | 0.02313 | -0.1938 | 83.3074
10.5 | 1.9487 | 0.02536 | -0.1903 | 76.8415
11 | 1.9708 | 0.02773 | -0.1872 | 71.071
11.5 | 1.9899 | 0.03043 | -0.184 | 65.3927
12 | 2.0046 | 0.03364 | -0.1808 | 59.5898
12.5 | 2.0152 | 0.03733 | -0.1776 | 53.9834
13 | 2.0251 | 0.04136 | -0.1747 | 48.9628
13.5 | 2.0333 | 0.04573 | -0.1721 | 44.4632
14 | 2.0399 | 0.05048 | -0.1698 | 40.4101
14.5 | 2.0425 | 0.05582 | -0.1677 | 36.5908
15 | 2.0415 | 0.0617 | -0.1658 | 33.0875
15.5 | 2.0383 | 0.06795 | -0.164 | 29.9971
16 | 2.0299 | 0.07482 | -0.1623 | 27.1304
16.5 | 2.0214 | 0.08184 | -0.161 | 24.6994
17 | 2.0127 | 0.08895 | -0.1599 | 22.6273
17.5 | 2.0052 | 0.09594 | -0.1591 | 20.9006
18 | 1.9972 | 0.10311 | -0.1587 | 19.3696
18.5 | 1.9878 | 0.11044 | -0.1585 | 17.9989
19 | 1.9781 | 0.11796 | -0.1588 | 16.7692
19.5 | 1.9686 | 0.12555 | -0.1595 | 15.6798

## 85. Re 6M Mach 0.25 (1)
BIGFOIL.COM POLAR EXPORT
goe242
GOE 242 (MVA PR.2) |  |  |  | Cl Max: | 2.409 | at alpha= | 11.5 | deg
JavaFoil+Calcfoil stall+Eppler ext transition |  |  |  | L/D Max: | 132.889 | at alpha= | 6.5 | deg
Re: | 6000000 |  |  | Cd Min: | 0.00935 | at alpha= | -0.5 | deg
Mach: | 0.25 |  |  | Cl=0 at alpha= | -9.4623 | deg
|  |  |  | @ Cl=0.1, Cd= | 0.018996
|  |  |  | @ Cl=0.4, Cd= | 0.015064
|  |  |  | @ Cl=0.6, Cd= | 0.012442
alpha (deg) | Cl | Cd | Cm | Cl/Cd
-20 | -0.187 | 0.18991 | -0.073 | -0.982
-19.5 | -0.221 | 0.18763 | -0.073 | -1.176
-19 | -0.25 | 0.17514 | -0.074 | -1.426
-18.5 | -0.275 | 0.16304 | -0.075 | -1.686
-18 | -0.296 | 0.15057 | -0.076 | -1.966
-17.5 | -0.313 | 0.14182 | -0.076 | -2.21
-17 | -0.327 | 0.13345 | -0.077 | -2.448
-16.5 | -0.336 | 0.12443 | -0.078 | -2.698
-16 | -0.34 | 0.117 | -0.079 | -2.908
-15.5 | -0.34 | 0.11097 | -0.08 | -3.065
-15 | -0.335 | 0.10405 | -0.081 | -3.22
-14.5 | -0.325 | 0.09825 | -0.082 | -3.31
-14 | -0.311 | 0.09263 | -0.085 | -3.354
-13.5 | -0.292 | 0.08667 | -0.089 | -3.366
-13 | -0.267 | 0.08239 | -0.085 | -3.243
-12.5 | -0.239 | 0.07835 | -0.085 | -3.052
-12 | -0.207 | 0.0744 | -0.086 | -2.785
-11.5 | -0.172 | 0.07084 | -0.087 | -2.425
-11 | -0.133 | 0.06733 | -0.088 | -1.979
-10.5 | -0.104 | 0.02391 | -0.164 | -4.341
-10 | -0.055 | 0.02235 | -0.166 | -2.449
-9.5 | -0.004 | 0.02101 | -0.168 | -0.173
-9 | 0.049 | 0.02012 | -0.17 | 2.435
-8.5 | 0.103 | 0.01893 | -0.172 | 5.441
-8 | 0.158 | 0.01833 | -0.174 | 8.626
-7.5 | 0.214 | 0.01742 | -0.177 | 12.309
-7 | 0.272 | 0.01666 | -0.179 | 16.307
-6.5 | 0.33 | 0.01587 | -0.181 | 20.794
-6 | 0.389 | 0.01526 | -0.183 | 25.498
-5.5 | 0.449 | 0.01419 | -0.188 | 31.641
-5 | 0.509 | 0.01368 | -0.19 | 37.231
-4.5 | 0.571 | 0.01269 | -0.192 | 44.968
-4 | 0.633 | 0.01216 | -0.195 | 52.028
-3.5 | 0.7 | 0.01164 | -0.198 | 60.174
-3 | 0.766 | 0.01096 | -0.201 | 69.869
-2.5 | 0.834 | 0.01039 | -0.205 | 80.195
-2 | 0.915 | 0.00955 | -0.212 | 95.732
-1.5 | 0.98 | 0.00943 | -0.214 | 103.932
-1 | 1.046 | 0.00941 | -0.216 | 111.179
-0.5 | 1.103 | 0.00935 | -0.219 | 117.963
0 | 1.176 | 0.01005 | -0.22 | 117
0.5 | 1.238 | 0.01029 | -0.222 | 120.375
1 | 1.301 | 0.0101 | -0.224 | 128.733
1.5 | 1.363 | 0.01254 | -0.225 | 108.702
2 | 1.425 | 0.0108 | -0.227 | 131.935
2.5 | 1.487 | 0.01127 | -0.228 | 131.925
3 | 1.548 | 0.0125 | -0.23 | 123.864
3.5 | 1.61 | 0.01287 | -0.231 | 125.124
4 | 1.671 | 0.01318 | -0.233 | 126.797
4.5 | 1.732 | 0.0135 | -0.234 | 128.293
5 | 1.793 | 0.01389 | -0.236 | 129.105
5.5 | 1.854 | 0.01405 | -0.237 | 131.936
6 | 1.914 | 0.01445 | -0.239 | 132.472
6.5 | 1.974 | 0.01486 | -0.24 | 132.889
7 | 2.034 | 0.01829 | -0.241 | 111.187
7.5 | 2.093 | 0.01876 | -0.243 | 111.574
8 | 2.152 | 0.02279 | -0.244 | 94.424
8.5 | 2.211 | 0.02397 | -0.246 | 92.252
9 | 2.267 | 0.02495 | -0.247 | 90.845
9.5 | 2.318 | 0.02203 | -0.248 | 105.263
10 | 2.353 | 0.02522 | -0.249 | 93.308
10.5 | 2.38 | 0.02405 | -0.251 | 98.942
11 | 2.399 | 0.02666 | -0.252 | 89.966
11.5 | 2.409 | 0.02716 | -0.253 | 88.671
12 | 2.353 | 0.03569 | -0.248 | 65.933
12.5 | 2.332 | 0.03766 | -0.248 | 61.92
13 | 2.297 | 0.03995 | -0.248 | 57.5
13.5 | 2.253 | 0.04241 | -0.247 | 53.119
14 | 2.2 | 0.04502 | -0.247 | 48.861
14.5 | 2.136 | 0.04776 | -0.248 | 44.725
15 | 2.059 | 0.05085 | -0.247 | 40.489
15.5 | 1.973 | 0.05441 | -0.247 | 36.265
16 | 1.875 | 0.05806 | -0.247 | 32.293
16.5 | 1.768 | 0.06209 | -0.246 | 28.47

## 86. Re 6M Mach 0.25 (2)
BIGFOIL.COM POLAR EXPORT
goe242
GOE 242 (MVA PR.2) |  |  |  | Cl Max: | 1.9993 | at alpha= | 13.5 | deg
XFOIL ncrit=9 |  |  |  | L/D Max: | 203.587 | at alpha= | 2 | deg
Re: | 6000000 |  |  | Cd Min: | 0.20746 | at alpha= | -18.5 | deg
Mach: | 0.25 |  |  | Cl=0 at alpha= | -8.2932 | deg
|  |  |  | @ Cl=0.1, Cd= | 0.0085113
|  |  |  | @ Cl=0.4, Cd= | 0.0075531
|  |  |  | @ Cl=0.6, Cd= | 0.0070544
alpha (deg) | Cl | Cd | Cm | Cl/Cd
-18.5 | -0.3278 | 0.20746 | -0.0259 | -1.5801
-18 | -0.3092 | 0.20017 | -0.03 | -1.5447
-17.5 | -0.2958 | 0.19068 | -0.0343 | -1.5513
-17 | -0.2789 | 0.18321 | -0.0383 | -1.5223
-16.5 | -0.2642 | 0.17491 | -0.0423 | -1.5105
-15 | -0.6783 | 0.06788 | -0.105 | -9.9926
-14.5 | -0.729 | 0.0527 | -0.1186 | -13.833
-14 | -0.7547 | 0.04155 | -0.1296 | -18.1637
-13.5 | -0.7576 | 0.03308 | -0.1399 | -22.9021
-13 | -0.7161 | 0.02597 | -0.1547 | -27.5741
-12.5 | -0.6451 | 0.02077 | -0.1688 | -31.0592
-12 | -0.5637 | 0.01735 | -0.1799 | -32.4899
-11.5 | -0.478 | 0.01464 | -0.1896 | -32.6503
-11 | -0.3927 | 0.01254 | -0.1975 | -31.3158
-10.5 | -0.3146 | 0.01133 | -0.2021 | -27.767
-10 | -0.2398 | 0.01043 | -0.2053 | -22.9914
-9.5 | -0.1682 | 0.00985 | -0.2075 | -17.0761
-9 | -0.0983 | 0.00943 | -0.2092 | -10.4242
-8.5 | -0.028 | 0.00894 | -0.2111 | -3.132
-8 | 0.0397 | 0.0087 | -0.2124 | 4.5632
-7.5 | 0.1068 | 0.00849 | -0.2135 | 12.5795
-7 | 0.1736 | 0.00829 | -0.2147 | 20.9409
-6.5 | 0.2424 | 0.00791 | -0.2166 | 30.6448
-6 | 0.3084 | 0.00776 | -0.2177 | 39.7423
-5.5 | 0.3744 | 0.0076 | -0.2189 | 49.2632
-5 | 0.4399 | 0.00748 | -0.22 | 58.8102
-4.5 | 0.5053 | 0.00736 | -0.2213 | 68.6549
-4 | 0.5724 | 0.00708 | -0.223 | 80.8475
-3.5 | 0.6371 | 0.00702 | -0.2241 | 90.755
-3 | 0.7017 | 0.00694 | -0.2253 | 101.1095
-2.5 | 0.7659 | 0.00689 | -0.2264 | 111.1611
-2 | 0.8297 | 0.00688 | -0.2274 | 120.5959
-1.5 | 0.894 | 0.00682 | -0.2286 | 131.085
-1 | 0.9577 | 0.00679 | -0.2297 | 141.0457
-0.5 | 1.0208 | 0.00682 | -0.2307 | 149.6774
0 | 1.0888 | 0.00643 | -0.2331 | 169.3313
0.5 | 1.1548 | 0.00616 | -0.235 | 187.4675
1 | 1.2166 | 0.00628 | -0.2357 | 193.7261
1.5 | 1.2787 | 0.00638 | -0.2365 | 200.4232
2 | 1.3396 | 0.00658 | -0.2371 | 203.5866
2.5 | 1.3972 | 0.00707 | -0.2371 | 197.6238
3 | 1.4488 | 0.00812 | -0.2362 | 178.4236
3.5 | 1.505 | 0.00866 | -0.2359 | 173.7875
4 | 1.5602 | 0.00923 | -0.2355 | 169.0358
4.5 | 1.6157 | 0.00973 | -0.2351 | 166.0534
5 | 1.6708 | 0.01021 | -0.2346 | 163.6435
5.5 | 1.725 | 0.0107 | -0.2339 | 161.215
6 | 1.7755 | 0.01139 | -0.2326 | 155.8824
7 | 1.8023 | 0.0156 | -0.217 | 115.5321
7.5 | 1.8251 | 0.01711 | -0.2113 | 106.6686
8 | 1.8332 | 0.01974 | -0.2041 | 92.8673
8.5 | 1.862 | 0.02151 | -0.2004 | 86.5644
9 | 1.8881 | 0.02364 | -0.1968 | 79.8689
9.5 | 1.9137 | 0.02595 | -0.1934 | 73.7457
10 | 1.935 | 0.02872 | -0.1899 | 67.3747
10.5 | 1.9519 | 0.03197 | -0.1863 | 61.0541
11 | 1.9681 | 0.03543 | -0.183 | 55.549
11.5 | 1.9802 | 0.03944 | -0.1798 | 50.2079
12 | 1.9892 | 0.044 | -0.1768 | 45.2091
12.5 | 1.9923 | 0.04935 | -0.1738 | 40.3708
13 | 1.9975 | 0.0547 | -0.1715 | 36.5174
13.5 | 1.9993 | 0.06047 | -0.1692 | 33.0627
14 | 1.9969 | 0.06684 | -0.1671 | 29.8758
14.5 | 1.9933 | 0.07334 | -0.1651 | 27.1789
15 | 1.9848 | 0.08055 | -0.1634 | 24.6406
15.5 | 1.9757 | 0.0879 | -0.162 | 22.4767
16 | 1.9614 | 0.09596 | -0.1608 | 20.4398
16.5 | 1.9521 | 0.1036 | -0.1602 | 18.8427
17 | 1.9411 | 0.11147 | -0.1598 | 17.4137
17.5 | 1.9312 | 0.11933 | -0.16 | 16.1837
18 | 1.9218 | 0.12729 | -0.1606 | 15.0978
18.5 | 1.9123 | 0.13527 | -0.1617 | 14.1369

## 87. Re 6M Mach 0.50 (1)
BIGFOIL.COM POLAR EXPORT
goe242
GOE 242 (MVA PR.2) |  |  |  | Cl Max: | 2.359 | at alpha= | 9.5 | deg
JavaFoil+Calcfoil stall+Eppler ext transition |  |  |  | L/D Max: | 125.211 | at alpha= | 1.5 | deg
Re: | 6000000 |  |  | Cd Min: | -99 | at alpha= | -20 | deg
Mach: | 0.5 |  |  | Cl=0 at alpha= | -9.4674 | deg
|  |  |  | @ Cl=0.1, Cd= | 0.05385
|  |  |  | @ Cl=0.4, Cd= | 0.017669
|  |  |  | @ Cl=0.6, Cd= | 0.015928
alpha (deg) | Cl | Cd | Cm | Cl/Cd
-20 | -0.547 | -99 | -0.101 | -99
-19.5 | -0.521 | -99 | -0.102 | -99
-19 | -0.494 | -99 | -0.097 | -99
-18.5 | -0.469 | -99 | -0.097 | -99
-18 | -0.444 | -99 | -0.097 | -99
-17.5 | -0.419 | -99 | -0.098 | -99
-17 | -0.394 | -99 | -0.099 | -99
-16.5 | -0.368 | 0.12495 | -0.1 | -2.948
-16 | -0.343 | 0.11954 | -0.1 | -2.866
-15.5 | -0.317 | 0.11291 | -0.101 | -2.808
-15 | -0.292 | 0.10469 | -0.103 | -2.785
-14.5 | -0.266 | 0.0977 | -0.105 | -2.722
-14 | -0.24 | 0.09127 | -0.109 | -2.635
-13.5 | -0.217 | 0.0793 | -0.124 | -2.735
-13 | -0.19 | 0.07681 | -0.123 | -2.473
-12.5 | -0.174 | 0.0439 | -0.163 | -3.971
-12 | -0.148 | 0.03775 | -0.169 | -3.907
-11.5 | -0.12 | 0.03342 | -0.173 | -3.577
-11 | -0.091 | 0.03039 | -0.176 | -2.988
-10.5 | -0.062 | 0.02821 | -0.179 | -2.182
-10 | -0.041 | 0.06659 | -0.098 | -0.613
-9.5 | -0.003 | 0.06123 | -0.097 | -0.05
-9 | 0.043 | 0.05735 | -0.098 | 0.757
-8.5 | 0.094 | 0.05421 | -0.099 | 1.734
-8 | 0.147 | 0.05103 | -0.103 | 2.886
-7.5 | 0.202 | 0.04858 | -0.104 | 4.162
-7 | 0.293 | 0.01886 | -0.196 | 15.527
-6.5 | 0.358 | 0.01814 | -0.198 | 19.728
-6 | 0.424 | 0.0174 | -0.201 | 24.372
-5.5 | 0.491 | 0.01678 | -0.203 | 29.234
-5 | 0.558 | 0.01626 | -0.205 | 34.296
-4.5 | 0.625 | 0.01573 | -0.208 | 39.762
-4 | 0.694 | 0.01519 | -0.211 | 45.697
-3.5 | 0.769 | 0.0148 | -0.215 | 51.965
-3 | 0.837 | 0.01315 | -0.218 | 63.636
-2.5 | 0.905 | 0.01284 | -0.221 | 70.531
-2 | 0.975 | 0.01243 | -0.224 | 78.449
-1.5 | 1.045 | 0.01218 | -0.226 | 85.833
-1 | 1.121 | 0.0116 | -0.23 | 96.675
-0.5 | 1.188 | 0.011 | -0.235 | 108.025
0 | 1.309 | 0.01085 | -0.246 | 120.656
0.5 | 1.378 | 0.01112 | -0.248 | 123.899
1 | 1.446 | 0.01371 | -0.25 | 105.469
1.5 | 1.514 | 0.01209 | -0.252 | 125.211
2 | 1.582 | 0.01267 | -0.253 | 124.875
2.5 | 1.649 | 0.01347 | -0.255 | 122.457
3 | 1.716 | 0.01753 | -0.257 | 97.893
3.5 | 1.782 | 0.01818 | -0.259 | 97.974
4 | 1.847 | 0.01587 | -0.26 | 116.393
4.5 | 1.912 | 0.0164 | -0.262 | 116.601
5 | 1.976 | 0.01678 | -0.264 | 117.752
5.5 | 2.039 | 0.02133 | -0.265 | 95.55
6 | 2.1 | 0.01806 | -0.267 | 116.281
6.5 | 2.161 | 0.01866 | -0.268 | 115.82
7 | 2.221 | 0.01959 | -0.27 | 113.349
7.5 | 2.22 | 0.03053 | -0.264 | 72.705
8 | 2.264 | 0.0332 | -0.264 | 68.205
8.5 | 2.308 | 0.03593 | -0.264 | 64.236
9 | 2.341 | 0.03854 | -0.264 | 60.745
9.5 | 2.359 | 0.04129 | -0.265 | 57.148
10 | 2.287 | 0.04824 | -0.263 | 47.418
10.5 | 2.116 | 0.05452 | -0.263 | 38.821
11 | 1.347 | 0.06765 | -0.259 | 19.91
11.5 | 1.369 | 0.0747 | -0.257 | 18.325
12 | 1.395 | 0.08118 | -0.256 | 17.184
12.5 | 1.266 | 0.12634 | -0.165 | 10.019
13 | 1.455 | 0.08731 | -0.256 | 16.66
13.5 | 1.48 | 0.09593 | -0.255 | 15.433
14 | 1.503 | 0.10634 | -0.253 | 14.137
14.5 | 1.527 | 0.11678 | -0.252 | 13.072

## 88. Re 6M Mach 0.50 (2)
BIGFOIL.COM POLAR EXPORT
goe242
GOE 242 (MVA PR.2) |  |  |  | Cl Max: | 1.9882 | at alpha= | 6.5 | deg
XFOIL ncrit=9 |  |  |  | L/D Max: | 203.205 | at alpha= | 1.5 | deg
Re: | 6000000 |  |  | Cd Min: | 0.24484 | at alpha= | -20 | deg
Mach: | 0.5 |  |  | Cl=0 at alpha= | -7.3157 | deg
|  |  |  | @ Cl=0.1, Cd= | 0.018316
|  |  |  | @ Cl=0.4, Cd= | 0.0089017
|  |  |  | @ Cl=0.6, Cd= | 0.0080646
alpha (deg) | Cl | Cd | Cm | Cl/Cd
-20 | -0.3877 | 0.24484 | -0.0179 | -1.5835
-19.5 | -0.3636 | 0.23675 | -0.0228 | -1.5358
-19 | -0.3398 | 0.22825 | -0.0279 | -1.4887
-18.5 | -0.3162 | 0.22001 | -0.0328 | -1.4372
-18 | -0.2902 | 0.21325 | -0.0376 | -1.3608
-17.5 | -0.2649 | 0.20608 | -0.0423 | -1.2854
-17 | -0.2408 | 0.1984 | -0.0469 | -1.2137
-16.5 | -0.2179 | 0.19044 | -0.0514 | -1.1442
-16 | -0.1953 | 0.18278 | -0.0558 | -1.0685
-15.5 | -0.1741 | 0.17487 | -0.0601 | -0.9956
-15 | -0.1548 | 0.16645 | -0.0644 | -0.93001
-14.5 | -0.1356 | 0.15852 | -0.0685 | -0.85541
-14 | -0.1147 | 0.15144 | -0.0725 | -0.7574
-13.5 | -0.094 | 0.14436 | -0.0763 | -0.65115
-12.5 | -0.0567 | 0.12987 | -0.0837 | -0.43659
-12 | -0.0441 | 0.12161 | -0.0877 | -0.36263
-11.5 | -0.032 | 0.11348 | -0.0918 | -0.28199
-11 | -0.0144 | 0.10671 | -0.0955 | -0.13495
-10.5 | 0.0003 | 0.0995 | -0.0994 | 0.0030151
-10 | 0.0079 | 0.0911 | -0.1042 | 0.086718
-9.5 | 0.0111 | 0.08218 | -0.1097 | 0.13507
-9 | 0.023 | 0.07483 | -0.1147 | 0.30736
-8.5 | 0.026 | 0.06611 | -0.1213 | 0.39328
-8 | 0.0132 | 0.05482 | -0.131 | 0.24079
-7.5 | -0.0101 | 0.04118 | -0.1438 | -0.24526
-7 | 0.0173 | 0.0243 | -0.1828 | 0.71193
-6.5 | 0.1964 | 0.01134 | -0.2315 | 17.3192
-6 | 0.2973 | 0.00992 | -0.2375 | 29.9698
-5.5 | 0.3917 | 0.00894 | -0.2418 | 43.8143
-5 | 0.4761 | 0.00855 | -0.2438 | 55.6842
-4.5 | 0.5596 | 0.00818 | -0.2459 | 68.4108
-4 | 0.6401 | 0.00795 | -0.2476 | 80.5157
-3.5 | 0.7226 | 0.00756 | -0.2501 | 95.582
-3 | 0.8008 | 0.00742 | -0.2517 | 107.9245
-2.5 | 0.8775 | 0.00737 | -0.253 | 119.0638
-2 | 0.954 | 0.0073 | -0.2544 | 130.6849
-1.5 | 1.03 | 0.00726 | -0.2557 | 141.8733
-1 | 1.1054 | 0.00728 | -0.2569 | 151.8407
-0.5 | 1.1804 | 0.0073 | -0.2581 | 161.6986
0 | 1.2606 | 0.00701 | -0.2607 | 179.8288
0.5 | 1.3392 | 0.00681 | -0.2629 | 196.652
1 | 1.4126 | 0.00697 | -0.2636 | 202.6686
1.5 | 1.4834 | 0.0073 | -0.2638 | 203.2055
2 | 1.5391 | 0.00854 | -0.2614 | 180.2225
2.5 | 1.6005 | 0.00935 | -0.2598 | 171.1765
3 | 1.6627 | 0.01003 | -0.2582 | 165.7727
3.5 | 1.7212 | 0.01082 | -0.2558 | 159.0758
4 | 1.7801 | 0.01148 | -0.2533 | 155.061
4.5 | 1.8307 | 0.01227 | -0.2492 | 149.2013
5 | 1.8699 | 0.01326 | -0.2432 | 141.0181
5.5 | 1.9142 | 0.01448 | -0.2384 | 132.1961
6 | 1.9591 | 0.01588 | -0.234 | 123.369
6.5 | 1.9882 | 0.01828 | -0.2282 | 108.7637
7 | 1.9365 | 0.02601 | -0.216 | 74.4521
7.5 | 1.8894 | 0.03469 | -0.2067 | 54.4653
8 | 1.8888 | 0.0406 | -0.2017 | 46.5222
8.5 | 1.8605 | 0.04916 | -0.1962 | 37.8458
9 | 1.8496 | 0.05647 | -0.192 | 32.7537
9.5 | 1.8514 | 0.06275 | -0.1885 | 29.5044
10 | 1.8497 | 0.06944 | -0.1852 | 26.6374
10.5 | 1.8495 | 0.07609 | -0.1822 | 24.3067
11 | 1.849 | 0.08292 | -0.1795 | 22.2986
11.5 | 1.8462 | 0.09014 | -0.1772 | 20.4815

## 89. Re 7M Mach 0.00 (1)
BIGFOIL.COM POLAR EXPORT
goe242
GOE 242 (MVA PR.2) |  |  |  | Cl Max: | 2.421 | at alpha= | 13 | deg
JavaFoil+Calcfoil stall+Eppler ext transition |  |  |  | L/D Max: | 138.956 | at alpha= | 6.5 | deg
Re: | 7000000 |  |  | Cd Min: | 0.00877 | at alpha= | 0.5 | deg
Mach: | 0 |  |  | Cl=0 at alpha= | -9.4615 | deg
|  |  |  | @ Cl=0.1, Cd= | 0.017939
|  |  |  | @ Cl=0.4, Cd= | 0.01365
|  |  |  | @ Cl=0.6, Cd= | 0.011306
alpha (deg) | Cl | Cd | Cm | Cl/Cd
-20 | -0.461 | 0.15932 | -0.072 | -2.896
-19.5 | -0.463 | 0.15247 | -0.073 | -3.036
-19 | -0.463 | 0.14582 | -0.073 | -3.174
-18.5 | -0.461 | 0.13931 | -0.075 | -3.31
-18 | -0.458 | 0.13194 | -0.078 | -3.469
-17.5 | -0.452 | 0.12619 | -0.08 | -3.581
-17 | -0.444 | 0.11877 | -0.083 | -3.737
-16.5 | -0.433 | 0.11253 | -0.085 | -3.85
-16 | -0.42 | 0.10665 | -0.088 | -3.941
-15.5 | -0.405 | 0.09867 | -0.094 | -4.107
-15 | -0.389 | 0.08896 | -0.103 | -4.375
-14.5 | -0.384 | 0.05867 | -0.13 | -6.543
-14 | -0.366 | 0.04511 | -0.139 | -8.116
-13.5 | -0.343 | 0.034 | -0.147 | -10.096
-13 | -0.311 | 0.03132 | -0.149 | -9.916
-12.5 | -0.276 | 0.02794 | -0.152 | -9.865
-12 | -0.236 | 0.02644 | -0.154 | -8.936
-11.5 | -0.194 | 0.02492 | -0.156 | -7.801
-11 | -0.15 | 0.02334 | -0.158 | -6.427
-10.5 | -0.103 | 0.02198 | -0.16 | -4.696
-10 | -0.054 | 0.02101 | -0.162 | -2.575
-9.5 | -0.004 | 0.01999 | -0.164 | -0.179
-9 | 0.048 | 0.01892 | -0.166 | 2.544
-8.5 | 0.101 | 0.01792 | -0.168 | 5.635
-8 | 0.155 | 0.01724 | -0.17 | 8.982
-7.5 | 0.21 | 0.01638 | -0.172 | 12.806
-7 | 0.266 | 0.01559 | -0.175 | 17.039
-6.5 | 0.322 | 0.01489 | -0.179 | 21.643
-6 | 0.38 | 0.01385 | -0.181 | 27.442
-5.5 | 0.438 | 0.01327 | -0.183 | 33.007
-5 | 0.497 | 0.01232 | -0.186 | 40.359
-4.5 | 0.557 | 0.01175 | -0.188 | 47.457
-4 | 0.62 | 0.0111 | -0.191 | 55.817
-3.5 | 0.687 | 0.01053 | -0.195 | 65.216
-3 | 0.754 | 0.00992 | -0.199 | 75.986
-2.5 | 0.825 | 0.00935 | -0.204 | 88.289
-2 | 0.888 | 0.0092 | -0.206 | 96.584
-1.5 | 0.952 | 0.00916 | -0.208 | 103.877
-1 | 1.015 | 0.00912 | -0.21 | 111.334
-0.5 | 1.069 | 0.01036 | -0.212 | 103.116
0 | 1.14 | 0.00966 | -0.214 | 117.981
0.5 | 1.2 | 0.00877 | -0.215 | 136.807
1 | 1.261 | 0.01173 | -0.216 | 107.44
1.5 | 1.321 | 0.01021 | -0.218 | 129.439
2 | 1.381 | 0.0105 | -0.22 | 131.535
2.5 | 1.442 | 0.01116 | -0.221 | 129.226
3 | 1.502 | 0.01194 | -0.222 | 125.815
3.5 | 1.562 | 0.01221 | -0.224 | 127.947
4 | 1.622 | 0.01248 | -0.225 | 129.944
4.5 | 1.681 | 0.01263 | -0.227 | 133.099
5 | 1.741 | 0.01306 | -0.228 | 133.274
5.5 | 1.8 | 0.01317 | -0.23 | 136.682
6 | 1.859 | 0.01615 | -0.231 | 115.131
6.5 | 1.918 | 0.0138 | -0.232 | 138.956
7 | 1.977 | 0.01701 | -0.234 | 116.188
7.5 | 2.035 | 0.01741 | -0.235 | 116.912
8 | 2.093 | 0.02082 | -0.236 | 100.557
8.5 | 2.151 | 0.02166 | -0.238 | 99.319
9 | 2.207 | 0.0229 | -0.239 | 96.362
9.5 | 2.259 | 0.02003 | -0.24 | 112.804
10 | 2.299 | 0.02069 | -0.242 | 111.127
10.5 | 2.333 | 0.02511 | -0.243 | 92.936
11 | 2.363 | 0.02216 | -0.244 | 106.647
11.5 | 2.387 | 0.02898 | -0.245 | 82.347
12 | 2.404 | 0.02537 | -0.246 | 94.777
12.5 | 2.416 | 0.02617 | -0.248 | 92.327
13 | 2.421 | 0.02734 | -0.249 | 88.545
13.5 | 2.419 | 0.02843 | -0.25 | 85.085
14 | 2.411 | 0.02954 | -0.251 | 81.609
14.5 | 2.342 | 0.03783 | -0.246 | 61.9
15 | 2.308 | 0.04006 | -0.246 | 57.61
15.5 | 2.268 | 0.04226 | -0.245 | 53.661
16 | 2.222 | 0.04469 | -0.244 | 49.715
16.5 | 2.177 | 0.04774 | -0.244 | 45.592
17 | 2.13 | 0.04951 | -0.244 | 43.012
17.5 | 2.077 | 0.05229 | -0.244 | 39.727
18 | 2.022 | 0.05563 | -0.244 | 36.348

## 90. Re 7M Mach 0.00 (2)
BIGFOIL.COM POLAR EXPORT
goe242
GOE 242 (MVA PR.2) |  |  |  | Cl Max: | 2.0725 | at alpha= | 15 | deg
XFOIL ncrit=9 |  |  |  | L/D Max: | 203.196 | at alpha= | 2 | deg
Re: | 7000000 |  |  | Cd Min: | 0.12488 | at alpha= | 20 | deg
Mach: | 0 |  |  | Cl=0 at alpha= | -8.4479 | deg
|  |  |  | @ Cl=0.1, Cd= | 0.0078435
|  |  |  | @ Cl=0.4, Cd= | 0.0070682
|  |  |  | @ Cl=0.6, Cd= | 0.0067302
alpha (deg) | Cl | Cd | Cm | Cl/Cd
-19 | -0.93 | 0.08068 | -0.0872 | -11.527
-18.5 | -0.9945 | 0.06441 | -0.0991 | -15.4401
-18 | -1.0202 | 0.05383 | -0.1074 | -18.9523
-17.5 | -1.0325 | 0.04529 | -0.1147 | -22.7975
-17 | -1.0343 | 0.03828 | -0.1212 | -27.0193
-16.5 | -1.0228 | 0.03233 | -0.1284 | -31.6363
-16 | -0.9841 | 0.02742 | -0.1381 | -35.8899
-15.5 | -0.9295 | 0.02336 | -0.1481 | -39.7902
-15 | -0.866 | 0.02021 | -0.1572 | -42.8501
-14.5 | -0.7982 | 0.01775 | -0.1651 | -44.969
-14 | -0.7287 | 0.01577 | -0.172 | -46.208
-13.5 | -0.6589 | 0.01415 | -0.1779 | -46.5654
-13 | -0.5863 | 0.01242 | -0.1845 | -47.2061
-12.5 | -0.5173 | 0.01129 | -0.1892 | -45.8193
-12 | -0.4525 | 0.01074 | -0.192 | -42.1322
-11.5 | -0.3884 | 0.01028 | -0.1942 | -37.7821
-11 | -0.3236 | 0.00975 | -0.1966 | -33.1897
-10.5 | -0.2594 | 0.0093 | -0.1987 | -27.8925
-10 | -0.196 | 0.00897 | -0.2004 | -21.8506
-9.5 | -0.1329 | 0.00867 | -0.2019 | -15.3287
-9 | -0.0692 | 0.00835 | -0.2036 | -8.2874
-8.5 | -0.0065 | 0.00812 | -0.205 | -0.80049
-8 | 0.0559 | 0.00795 | -0.2063 | 7.0314
-7.5 | 0.118 | 0.0078 | -0.2075 | 15.1282
-7 | 0.1814 | 0.00753 | -0.209 | 24.0903
-6.5 | 0.2439 | 0.00737 | -0.2104 | 33.0936
-6 | 0.3059 | 0.00724 | -0.2115 | 42.2514
-5.5 | 0.368 | 0.00712 | -0.2127 | 51.6854
-5 | 0.4298 | 0.00702 | -0.2138 | 61.2251
-4.5 | 0.4915 | 0.00694 | -0.2149 | 70.8213
-4 | 0.5542 | 0.00676 | -0.2163 | 81.9822
-3.5 | 0.6156 | 0.00672 | -0.2174 | 91.6071
-3 | 0.6771 | 0.00664 | -0.2185 | 101.9729
-2.5 | 0.7381 | 0.00661 | -0.2196 | 111.6641
-2 | 0.7989 | 0.0066 | -0.2206 | 121.0455
-1.5 | 0.8601 | 0.00654 | -0.2216 | 131.5138
-1 | 0.9207 | 0.00653 | -0.2226 | 140.9954
-0.5 | 0.9809 | 0.00656 | -0.2235 | 149.5274
0 | 1.0456 | 0.00615 | -0.2258 | 170.0163
0.5 | 1.1084 | 0.00589 | -0.2276 | 188.1834
1 | 1.1676 | 0.00598 | -0.2284 | 195.2508
1.5 | 1.2265 | 0.00609 | -0.2291 | 201.3957
2 | 1.2842 | 0.00632 | -0.2297 | 203.1962
2.5 | 1.3384 | 0.00692 | -0.2297 | 193.4104
3 | 1.3904 | 0.00772 | -0.2294 | 180.1036
3.5 | 1.4453 | 0.00813 | -0.2295 | 177.7737
4 | 1.4988 | 0.00864 | -0.2295 | 173.4722
4.5 | 1.5527 | 0.00906 | -0.2295 | 171.3797
5 | 1.6057 | 0.00951 | -0.2293 | 168.8433
5.5 | 1.658 | 0.00997 | -0.2291 | 166.2989
6 | 1.7078 | 0.01059 | -0.2284 | 161.2653
6.5 | 1.7322 | 0.01296 | -0.2234 | 133.6574
7 | 1.7707 | 0.01403 | -0.2208 | 126.2081
7.5 | 1.7971 | 0.01552 | -0.216 | 115.7925
8 | 1.8247 | 0.01635 | -0.2112 | 111.6024
8.5 | 1.854 | 0.01733 | -0.207 | 106.9821
9 | 1.883 | 0.01848 | -0.2033 | 101.8939
9.5 | 1.912 | 0.01979 | -0.1999 | 96.6145
10 | 1.9373 | 0.02143 | -0.1963 | 90.4013
10.5 | 1.9623 | 0.02325 | -0.193 | 84.4
11 | 1.9858 | 0.02532 | -0.1898 | 78.4281
11.5 | 2.0061 | 0.02774 | -0.1866 | 72.318
12 | 2.0226 | 0.03059 | -0.1833 | 66.1196
12.5 | 2.0366 | 0.03379 | -0.1801 | 60.2723
13 | 2.0499 | 0.03716 | -0.1772 | 55.1642
14 | 2.0676 | 0.04541 | -0.1718 | 45.5318
14.5 | 2.0721 | 0.05029 | -0.1695 | 41.203
15 | 2.0725 | 0.05581 | -0.1673 | 37.1349
15.5 | 2.0687 | 0.06193 | -0.1653 | 33.4038
16 | 2.0674 | 0.06785 | -0.1636 | 30.4702
16.5 | 2.0618 | 0.07431 | -0.1621 | 27.7459
17 | 2.0566 | 0.08081 | -0.1608 | 25.4498
18 | 2.0393 | 0.09483 | -0.159 | 21.5048
18.5 | 2.0289 | 0.10221 | -0.1585 | 19.8503
19 | 2.018 | 0.10965 | -0.1583 | 18.404
19.5 | 2.0071 | 0.1172 | -0.1586 | 17.1254
20 | 1.9962 | 0.12488 | -0.1594 | 15.9849

## 91. Re 7M Mach 0.10 (1)
BIGFOIL.COM POLAR EXPORT
goe242
GOE 242 (MVA PR.2) |  |  |  | Cl Max: | 2.418 | at alpha= | 13 | deg
JavaFoil+Calcfoil stall+Eppler ext transition |  |  |  | L/D Max: | 138.633 | at alpha= | 6.5 | deg
Re: | 7000000 |  |  | Cd Min: | 0.00876 | at alpha= | 0.5 | deg
Mach: | 0.1 |  |  | Cl=0 at alpha= | -9.4615 | deg
|  |  |  | @ Cl=0.1, Cd= | 0.018089
|  |  |  | @ Cl=0.4, Cd= | 0.013777
|  |  |  | @ Cl=0.6, Cd= | 0.01143
alpha (deg) | Cl | Cd | Cm | Cl/Cd
-20 | -0.436 | 0.16281 | -0.072 | -2.676
-19.5 | -0.44 | 0.15519 | -0.073 | -2.833
-19 | -0.442 | 0.14809 | -0.074 | -2.985
-18.5 | -0.443 | 0.14132 | -0.074 | -3.131
-18 | -0.441 | 0.13481 | -0.075 | -3.271
-17.5 | -0.438 | 0.12743 | -0.079 | -3.434
-17 | -0.432 | 0.12106 | -0.081 | -3.565
-16.5 | -0.423 | 0.11406 | -0.083 | -3.708
-16 | -0.412 | 0.10799 | -0.086 | -3.812
-15.5 | -0.398 | 0.10195 | -0.089 | -3.899
-15 | -0.382 | 0.09303 | -0.097 | -4.105
-14.5 | -0.363 | 0.08456 | -0.105 | -4.298
-14 | -0.347 | 0.06774 | -0.122 | -5.125
-13.5 | -0.34 | 0.03627 | -0.146 | -9.365
-13 | -0.309 | 0.03185 | -0.149 | -9.706
-12.5 | -0.275 | 0.02834 | -0.153 | -9.696
-12 | -0.236 | 0.02682 | -0.154 | -8.796
-11.5 | -0.194 | 0.0251 | -0.157 | -7.743
-11 | -0.15 | 0.02366 | -0.159 | -6.342
-10.5 | -0.103 | 0.02218 | -0.161 | -4.662
-10 | -0.054 | 0.0212 | -0.163 | -2.558
-9.5 | -0.004 | 0.02022 | -0.165 | -0.178
-9 | 0.048 | 0.01908 | -0.167 | 2.53
-8.5 | 0.101 | 0.01807 | -0.169 | 5.606
-8 | 0.155 | 0.01734 | -0.171 | 8.963
-7.5 | 0.211 | 0.01647 | -0.173 | 12.788
-7 | 0.267 | 0.01571 | -0.175 | 16.97
-6.5 | 0.324 | 0.01501 | -0.178 | 21.567
-6 | 0.381 | 0.01398 | -0.182 | 27.283
-5.5 | 0.44 | 0.01335 | -0.184 | 32.955
-5 | 0.499 | 0.01248 | -0.186 | 39.995
-4.5 | 0.559 | 0.01186 | -0.189 | 47.137
-4 | 0.622 | 0.0112 | -0.192 | 55.534
-3.5 | 0.689 | 0.0106 | -0.195 | 65.005
-3 | 0.756 | 0.01001 | -0.199 | 75.517
-2.5 | 0.829 | 0.00932 | -0.205 | 88.977
-2 | 0.892 | 0.00925 | -0.207 | 96.493
-1.5 | 0.956 | 0.00916 | -0.209 | 104.362
-1 | 1.02 | 0.00911 | -0.211 | 112.004
-0.5 | 1.074 | 0.01039 | -0.213 | 103.369
0 | 1.145 | 0.00971 | -0.215 | 117.909
0.5 | 1.206 | 0.00876 | -0.216 | 137.705
1 | 1.267 | 0.01177 | -0.218 | 107.646
1.5 | 1.328 | 0.01029 | -0.219 | 129.053
2 | 1.388 | 0.01056 | -0.221 | 131.509
2.5 | 1.449 | 0.01117 | -0.222 | 129.651
3 | 1.509 | 0.01201 | -0.224 | 125.694
3.5 | 1.569 | 0.01229 | -0.225 | 127.738
4 | 1.629 | 0.01254 | -0.227 | 129.906
4.5 | 1.689 | 0.01273 | -0.228 | 132.708
5 | 1.749 | 0.01314 | -0.229 | 133.099
5.5 | 1.809 | 0.01326 | -0.231 | 136.385
6 | 1.868 | 0.01625 | -0.232 | 114.937
6.5 | 1.927 | 0.0139 | -0.234 | 138.633
7 | 1.986 | 0.01711 | -0.235 | 116.08
7.5 | 2.044 | 0.01761 | -0.236 | 116.079
8 | 2.102 | 0.01806 | -0.238 | 116.435
8.5 | 2.16 | 0.02185 | -0.239 | 98.87
9 | 2.216 | 0.02293 | -0.24 | 96.639
9.5 | 2.269 | 0.02022 | -0.242 | 112.171
10 | 2.308 | 0.02104 | -0.243 | 109.69
10.5 | 2.341 | 0.02568 | -0.244 | 91.154
11 | 2.369 | 0.0225 | -0.245 | 105.317
11.5 | 2.391 | 0.02935 | -0.246 | 81.479
12 | 2.407 | 0.02567 | -0.248 | 93.784
12.5 | 2.416 | 0.02651 | -0.249 | 91.138
13 | 2.418 | 0.02793 | -0.25 | 86.56
13.5 | 2.413 | 0.02892 | -0.251 | 83.417
14 | 2.349 | 0.03702 | -0.247 | 63.457
14.5 | 2.317 | 0.039 | -0.246 | 59.413
15 | 2.277 | 0.04137 | -0.246 | 55.047
15.5 | 2.231 | 0.04393 | -0.245 | 50.787
16 | 2.184 | 0.04609 | -0.244 | 47.383
16.5 | 2.136 | 0.04868 | -0.245 | 43.883
17 | 2.08 | 0.05127 | -0.245 | 40.575
17.5 | 2.021 | 0.05459 | -0.245 | 37.029
18 | 1.958 | 0.05774 | -0.244 | 33.909

## 92. Re 7M Mach 0.10 (2)
BIGFOIL.COM POLAR EXPORT
goe242
GOE 242 (MVA PR.2) |  |  |  | Cl Max: | 2.0655 | at alpha= | 14.5 | deg
XFOIL ncrit=9 |  |  |  | L/D Max: | 202.92 | at alpha= | 2 | deg
Re: | 7000000 |  |  | Cd Min: | 0.12236 | at alpha= | 19.5 | deg
Mach: | 0.1 |  |  | Cl=0 at alpha= | -8.4295 | deg
|  |  |  | @ Cl=0.1, Cd= | 0.0078833
|  |  |  | @ Cl=0.4, Cd= | 0.0070959
|  |  |  | @ Cl=0.6, Cd= | 0.0067455
alpha (deg) | Cl | Cd | Cm | Cl/Cd
-18.5 | -0.8581 | 0.08692 | -0.0838 | -9.8723
-18 | -0.946 | 0.06664 | -0.0993 | -14.1957
-17.5 | -0.9796 | 0.05466 | -0.109 | -17.9217
-17 | -0.9893 | 0.0463 | -0.1161 | -21.3672
-16.5 | -0.9905 | 0.03916 | -0.1227 | -25.2937
-16 | -0.9823 | 0.03275 | -0.1302 | -29.9939
-15.5 | -0.9441 | 0.02731 | -0.1409 | -34.5698
-15 | -0.8873 | 0.02297 | -0.1517 | -38.6286
-14.5 | -0.8206 | 0.01966 | -0.1614 | -41.7396
-14 | -0.7499 | 0.01717 | -0.1694 | -43.675
-13.5 | -0.678 | 0.01518 | -0.1763 | -44.664
-13 | -0.6061 | 0.01359 | -0.1823 | -44.599
-12.5 | -0.5315 | 0.01189 | -0.1889 | -44.7014
-12 | -0.4635 | 0.01109 | -0.1926 | -41.7944
-11.5 | -0.3974 | 0.01051 | -0.1952 | -37.8116
-11 | -0.3319 | 0.01001 | -0.1974 | -33.1568
-10.5 | -0.2659 | 0.00946 | -0.1997 | -28.1078
-10 | -0.2013 | 0.00908 | -0.2015 | -22.1696
-9.5 | -0.1372 | 0.00878 | -0.203 | -15.6264
-9 | -0.0726 | 0.00843 | -0.2047 | -8.6121
-8.5 | -0.0089 | 0.00818 | -0.2062 | -1.088
-8 | 0.0542 | 0.008 | -0.2074 | 6.775
-7.5 | 0.117 | 0.00784 | -0.2086 | 14.9235
-7 | 0.1808 | 0.0076 | -0.2101 | 23.7895
-6.5 | 0.2442 | 0.0074 | -0.2114 | 33
-6 | 0.3069 | 0.00727 | -0.2126 | 42.2146
-5.5 | 0.3694 | 0.00714 | -0.2137 | 51.7367
-5 | 0.4318 | 0.00705 | -0.2149 | 61.2482
-4.5 | 0.4941 | 0.00695 | -0.216 | 71.0935
-4 | 0.5572 | 0.00678 | -0.2174 | 82.1829
-3.5 | 0.6192 | 0.00673 | -0.2185 | 92.0059
-3 | 0.6811 | 0.00665 | -0.2196 | 102.4211
-2.5 | 0.7426 | 0.00663 | -0.2207 | 112.006
-2 | 0.8039 | 0.00662 | -0.2217 | 121.435
-1.5 | 0.8656 | 0.00655 | -0.2228 | 132.1527
-1 | 0.9266 | 0.00655 | -0.2237 | 141.4656
-0.5 | 0.9872 | 0.00658 | -0.2247 | 150.0304
0 | 1.0524 | 0.00617 | -0.2269 | 170.5673
0.5 | 1.1156 | 0.00592 | -0.2288 | 188.4459
1 | 1.1753 | 0.006 | -0.2296 | 195.8833
1.5 | 1.2346 | 0.00612 | -0.2303 | 201.732
2 | 1.2926 | 0.00637 | -0.2308 | 202.9199
2.5 | 1.3471 | 0.00698 | -0.2308 | 192.9943
3 | 1.3992 | 0.00779 | -0.2304 | 179.6149
3.5 | 1.4547 | 0.00818 | -0.2306 | 177.8362
4 | 1.5086 | 0.0087 | -0.2305 | 173.4023
4.5 | 1.5627 | 0.00914 | -0.2304 | 170.9737
5 | 1.6161 | 0.00959 | -0.2302 | 168.5193
5.5 | 1.6687 | 0.01006 | -0.2299 | 165.8748
6 | 1.7188 | 0.01068 | -0.2292 | 160.9363
6.5 | 1.741 | 0.01315 | -0.2237 | 132.3954
7 | 1.7794 | 0.0142 | -0.2209 | 125.3099
8 | 1.8274 | 0.01667 | -0.21 | 109.6221
8.5 | 1.8574 | 0.01774 | -0.2061 | 104.7012
9 | 1.8864 | 0.01899 | -0.2024 | 99.3365
9.5 | 1.9149 | 0.02042 | -0.1989 | 93.7757
10 | 1.9401 | 0.02221 | -0.1954 | 87.3525
10.5 | 1.9648 | 0.02416 | -0.1921 | 81.3245
11 | 1.9874 | 0.02642 | -0.1889 | 75.2233
11.5 | 2.0068 | 0.02903 | -0.1856 | 69.1285
12 | 2.0216 | 0.03215 | -0.1823 | 62.8802
12.5 | 2.0347 | 0.03554 | -0.1791 | 57.251
13 | 2.0471 | 0.03919 | -0.1762 | 52.2353
13.5 | 2.0557 | 0.04342 | -0.1735 | 47.3445
14 | 2.0621 | 0.04806 | -0.171 | 42.9068
14.5 | 2.0655 | 0.05324 | -0.1687 | 38.796
15 | 2.0638 | 0.05909 | -0.1666 | 34.9264
15.5 | 2.0584 | 0.06556 | -0.1646 | 31.3972
16 | 2.0562 | 0.07161 | -0.163 | 28.7139
16.5 | 2.0495 | 0.07835 | -0.1616 | 26.1583
17 | 2.043 | 0.0851 | -0.1604 | 24.0071
17.5 | 2.0355 | 0.09197 | -0.1594 | 22.1322
18 | 2.027 | 0.09909 | -0.1587 | 20.4562
18.5 | 2.0158 | 0.10666 | -0.1584 | 18.8993
19 | 2.0027 | 0.11452 | -0.1585 | 17.4878
19.5 | 1.9909 | 0.12236 | -0.159 | 16.2708

## 93. Re 7M Mach 0.25 (1)
BIGFOIL.COM POLAR EXPORT
goe242
GOE 242 (MVA PR.2) |  |  |  | Cl Max: | 2.409 | at alpha= | 11.5 | deg
JavaFoil+Calcfoil stall+Eppler ext transition |  |  |  | L/D Max: | 136.19 | at alpha= | 6.5 | deg
Re: | 7000000 |  |  | Cd Min: | 0.00926 | at alpha= | -1 | deg
Mach: | 0.25 |  |  | Cl=0 at alpha= | -9.4623 | deg
|  |  |  | @ Cl=0.1, Cd= | 0.018635
|  |  |  | @ Cl=0.4, Cd= | 0.014718
|  |  |  | @ Cl=0.6, Cd= | 0.012137
alpha (deg) | Cl | Cd | Cm | Cl/Cd
-20 | -0.187 | 0.19274 | -0.073 | -0.968
-19.5 | -0.221 | 0.18312 | -0.073 | -1.205
-19 | -0.25 | 0.17072 | -0.074 | -1.463
-18.5 | -0.275 | 0.15992 | -0.075 | -1.719
-18 | -0.296 | 0.14856 | -0.076 | -1.993
-17.5 | -0.313 | 0.14012 | -0.076 | -2.237
-17 | -0.327 | 0.13313 | -0.077 | -2.454
-16.5 | -0.336 | 0.12383 | -0.078 | -2.712
-16 | -0.34 | 0.11641 | -0.079 | -2.923
-15.5 | -0.34 | 0.11072 | -0.08 | -3.072
-15 | -0.335 | 0.10355 | -0.081 | -3.236
-14.5 | -0.325 | 0.09768 | -0.082 | -3.329
-14 | -0.311 | 0.09149 | -0.089 | -3.402
-13.5 | -0.293 | 0.08463 | -0.095 | -3.457
-13 | -0.272 | 0.07381 | -0.11 | -3.683
-12.5 | -0.239 | 0.07783 | -0.086 | -3.073
-12 | -0.231 | 0.03014 | -0.156 | -7.658
-11.5 | -0.192 | 0.02811 | -0.158 | -6.831
-11 | -0.15 | 0.02496 | -0.162 | -6.013
-10.5 | -0.104 | 0.02323 | -0.164 | -4.476
-10 | -0.055 | 0.02179 | -0.167 | -2.516
-9.5 | -0.004 | 0.02071 | -0.169 | -0.176
-9 | 0.049 | 0.01974 | -0.171 | 2.485
-8.5 | 0.103 | 0.01857 | -0.173 | 5.553
-8 | 0.158 | 0.01796 | -0.175 | 8.812
-7.5 | 0.215 | 0.01718 | -0.177 | 12.484
-7 | 0.272 | 0.0164 | -0.179 | 16.579
-6.5 | 0.33 | 0.01563 | -0.181 | 21.133
-6 | 0.39 | 0.01489 | -0.184 | 26.165
-5.5 | 0.45 | 0.01386 | -0.188 | 32.446
-5 | 0.51 | 0.01337 | -0.19 | 38.161
-4.5 | 0.572 | 0.01234 | -0.193 | 46.338
-4 | 0.634 | 0.01189 | -0.195 | 53.288
-3.5 | 0.703 | 0.01124 | -0.198 | 62.503
-3 | 0.769 | 0.01064 | -0.202 | 72.252
-2.5 | 0.839 | 0.00994 | -0.207 | 84.426
-2 | 0.915 | 0.00936 | -0.212 | 97.787
-1.5 | 0.98 | 0.00931 | -0.214 | 105.301
-1 | 1.046 | 0.00926 | -0.216 | 112.987
-0.5 | 1.103 | 0.01053 | -0.219 | 104.767
0 | 1.176 | 0.00982 | -0.22 | 119.719
0.5 | 1.238 | 0.00978 | -0.222 | 126.564
1 | 1.301 | 0.0121 | -0.224 | 107.531
1.5 | 1.363 | 0.01062 | -0.225 | 128.339
2 | 1.425 | 0.01085 | -0.227 | 131.334
2.5 | 1.487 | 0.01148 | -0.228 | 129.458
3 | 1.548 | 0.01238 | -0.23 | 125.122
3.5 | 1.61 | 0.01266 | -0.231 | 127.123
4 | 1.671 | 0.01303 | -0.233 | 128.281
4.5 | 1.732 | 0.01323 | -0.234 | 130.916
5 | 1.793 | 0.01357 | -0.236 | 132.131
5.5 | 1.854 | 0.01377 | -0.237 | 134.627
6 | 1.914 | 0.01713 | -0.239 | 111.724
6.5 | 1.974 | 0.0145 | -0.24 | 136.19
7 | 2.034 | 0.018 | -0.241 | 112.998
7.5 | 2.093 | 0.01846 | -0.243 | 113.426
8 | 2.152 | 0.02242 | -0.244 | 96.003
8.5 | 2.211 | 0.02361 | -0.246 | 93.645
9 | 2.267 | 0.02467 | -0.247 | 91.896
9.5 | 2.318 | 0.02579 | -0.248 | 89.884
10 | 2.353 | 0.02465 | -0.249 | 95.438
10.5 | 2.38 | 0.02333 | -0.251 | 102.003
11 | 2.399 | 0.0261 | -0.252 | 91.889
11.5 | 2.409 | 0.02654 | -0.253 | 90.754
12 | 2.359 | 0.03451 | -0.249 | 68.343
12.5 | 2.339 | 0.03661 | -0.249 | 63.877
13 | 2.305 | 0.03886 | -0.249 | 59.323
13.5 | 2.261 | 0.04113 | -0.248 | 54.958
14 | 2.203 | 0.04379 | -0.248 | 50.313
14.5 | 2.14 | 0.04631 | -0.248 | 46.197
15 | 2.063 | 0.04951 | -0.248 | 41.679
15.5 | 1.976 | 0.05253 | -0.248 | 37.618
16 | 1.878 | 0.05628 | -0.248 | 33.368
16.5 | 1.769 | 0.06088 | -0.246 | 29.063

## 94. Re 7M Mach 0.25 (2)
BIGFOIL.COM POLAR EXPORT
goe242
GOE 242 (MVA PR.2) |  |  |  | Cl Max: | 2.0242 | at alpha= | 13.5 | deg
XFOIL ncrit=9 |  |  |  | L/D Max: | 204.253 | at alpha= | 2 | deg
Re: | 7000000 |  |  | Cd Min: | 0.2244 | at alpha= | -20 | deg
Mach: | 0.25 |  |  | Cl=0 at alpha= | -8.3182 | deg
|  |  |  | @ Cl=0.1, Cd= | 0.0081426
|  |  |  | @ Cl=0.4, Cd= | 0.0072716
|  |  |  | @ Cl=0.6, Cd= | 0.0068816
alpha (deg) | Cl | Cd | Cm | Cl/Cd
-20 | -0.3914 | 0.2244 | -0.0138 | -1.7442
-18.5 | -0.1426 | 0.16517 | -0.0533 | -0.86335
-18 | -0.1309 | 0.16094 | -0.056 | -0.81335
-17.5 | -0.1205 | 0.15668 | -0.0586 | -0.76908
-17 | -0.115 | 0.15207 | -0.0611 | -0.75623
-15.5 | -0.6201 | 0.08441 | -0.0918 | -7.3463
-15 | -0.7127 | 0.06301 | -0.1096 | -11.3109
-14.5 | -0.7537 | 0.04942 | -0.122 | -15.2509
-14 | -0.7775 | 0.03873 | -0.1329 | -20.0749
-13.5 | -0.7713 | 0.0301 | -0.1458 | -25.6246
-13 | -0.7162 | 0.02326 | -0.162 | -30.7911
-12.5 | -0.6381 | 0.01886 | -0.175 | -33.8335
-12 | -0.5547 | 0.01596 | -0.185 | -34.7556
-11.5 | -0.4708 | 0.0138 | -0.1928 | -34.1159
-11 | -0.3848 | 0.01171 | -0.2006 | -32.8608
-10.5 | -0.3091 | 0.01074 | -0.2041 | -28.7803
-10 | -0.2362 | 0.01005 | -0.2066 | -23.5025
-9.5 | -0.1641 | 0.00942 | -0.2089 | -17.4204
-9 | -0.0943 | 0.00901 | -0.2105 | -10.4661
-8.5 | -0.0248 | 0.0086 | -0.2121 | -2.8837
-8 | 0.0434 | 0.00832 | -0.2135 | 5.2163
-7.5 | 0.1104 | 0.00811 | -0.2146 | 13.6128
-7 | 0.1771 | 0.00794 | -0.2157 | 22.3048
-6.5 | 0.2452 | 0.00761 | -0.2173 | 32.2208
-6 | 0.3114 | 0.00744 | -0.2185 | 41.8548
-5.5 | 0.3771 | 0.00731 | -0.2196 | 51.5869
-5 | 0.4427 | 0.0072 | -0.2208 | 61.4861
-4.5 | 0.5082 | 0.00705 | -0.222 | 72.0851
-4 | 0.5736 | 0.00693 | -0.2233 | 82.7706
-3.5 | 0.639 | 0.00681 | -0.2246 | 93.8326
-3 | 0.7036 | 0.00673 | -0.2257 | 104.5468
-2.5 | 0.7676 | 0.00672 | -0.2268 | 114.2262
-2 | 0.8316 | 0.00668 | -0.2279 | 124.491
-1.5 | 0.8957 | 0.00663 | -0.229 | 135.098
-1 | 0.9591 | 0.00664 | -0.23 | 144.4428
-0.5 | 1.0224 | 0.00666 | -0.231 | 153.5135
0 | 1.0902 | 0.00627 | -0.2333 | 173.8756
0.5 | 1.1558 | 0.00606 | -0.2352 | 190.7261
1 | 1.2184 | 0.00611 | -0.2361 | 199.4108
1.5 | 1.2798 | 0.00628 | -0.2367 | 203.7898
2 | 1.3399 | 0.00656 | -0.2372 | 204.253
2.5 | 1.3944 | 0.00738 | -0.2367 | 188.9431
3 | 1.4491 | 0.00812 | -0.2363 | 178.4606
3.5 | 1.5061 | 0.00859 | -0.2362 | 175.3318
4 | 1.5623 | 0.00908 | -0.2359 | 172.0595
4.5 | 1.6176 | 0.0096 | -0.2355 | 168.5
5 | 1.673 | 0.01007 | -0.235 | 166.137
5.5 | 1.7272 | 0.01057 | -0.2344 | 163.4059
6 | 1.7786 | 0.01121 | -0.2332 | 158.6619
6.5 | 1.7862 | 0.01415 | -0.2246 | 126.2332
7 | 1.8105 | 0.01529 | -0.2184 | 118.4107
7.5 | 1.8178 | 0.01745 | -0.2101 | 104.1719
8 | 1.8459 | 0.019 | -0.2058 | 97.1526
8.5 | 1.8752 | 0.02067 | -0.202 | 90.7209
9 | 1.903 | 0.0226 | -0.1984 | 84.2035
9.5 | 1.9291 | 0.0248 | -0.1949 | 77.7863
10 | 1.9509 | 0.02748 | -0.1914 | 70.9934
10.5 | 1.9707 | 0.03042 | -0.1879 | 64.783
11 | 1.988 | 0.03372 | -0.1845 | 58.9561
11.5 | 2.0003 | 0.03759 | -0.1811 | 53.2136
12 | 2.0079 | 0.04218 | -0.1778 | 47.6031
12.5 | 2.0163 | 0.0469 | -0.175 | 42.9915
13 | 2.0217 | 0.05212 | -0.1724 | 38.7893
13.5 | 2.0242 | 0.05779 | -0.17 | 35.0268
14 | 2.0227 | 0.06396 | -0.1678 | 31.6245
15 | 2.0079 | 0.07785 | -0.1638 | 25.7919
15.5 | 1.9979 | 0.08531 | -0.1623 | 23.4193
16 | 1.989 | 0.09262 | -0.161 | 21.4748
16.5 | 1.9809 | 0.09999 | -0.1601 | 19.811
17 | 1.9711 | 0.10764 | -0.1596 | 18.312
17.5 | 1.9611 | 0.11536 | -0.1595 | 16.9998
18 | 1.9515 | 0.12321 | -0.1598 | 15.8388
18.5 | 1.9387 | 0.13163 | -0.1608 | 14.7284

## 95. Re 7M Mach 0.50 (1)
BIGFOIL.COM POLAR EXPORT
goe242
GOE 242 (MVA PR.2) |  |  |  | Cl Max: | 2.362 | at alpha= | 9.5 | deg
JavaFoil+Calcfoil stall+Eppler ext transition |  |  |  | L/D Max: | 125.255 | at alpha= | 1 | deg
Re: | 7000000 |  |  | Cd Min: | -99 | at alpha= | -20 | deg
Mach: | 0.5 |  |  | Cl=0 at alpha= | -9.4674 | deg
|  |  |  | @ Cl=0.1, Cd= | 0.053579
|  |  |  | @ Cl=0.4, Cd= | 0.017376
|  |  |  | @ Cl=0.6, Cd= | 0.015621
alpha (deg) | Cl | Cd | Cm | Cl/Cd
-20 | -0.547 | -99 | -0.102 | -99
-19.5 | -0.522 | -99 | -0.103 | -99
-19 | -0.495 | -99 | -0.1 | -99
-18.5 | -0.469 | -99 | -0.097 | -99
-18 | -0.444 | -99 | -0.098 | -99
-17.5 | -0.419 | -99 | -0.098 | -99
-17 | -0.394 | -99 | -0.099 | -99
-16.5 | -0.368 | 0.12349 | -0.101 | -2.984
-16 | -0.343 | 0.11881 | -0.101 | -2.885
-15.5 | -0.317 | 0.11041 | -0.102 | -2.873
-15 | -0.292 | 0.10375 | -0.104 | -2.812
-14.5 | -0.266 | 0.09634 | -0.107 | -2.764
-14 | -0.242 | 0.08784 | -0.116 | -2.75
-13.5 | -0.221 | 0.06821 | -0.14 | -3.247
-13 | -0.194 | 0.06597 | -0.14 | -2.941
-12.5 | -0.176 | 0.04031 | -0.166 | -4.362
-12 | -0.148 | 0.03609 | -0.17 | -4.104
-11.5 | -0.12 | 0.03247 | -0.174 | -3.69
-11 | -0.091 | 0.02973 | -0.177 | -3.06
-10.5 | -0.062 | 0.02767 | -0.179 | -2.228
-10 | -0.041 | 0.06614 | -0.099 | -0.617
-9.5 | -0.003 | 0.06092 | -0.098 | -0.05
-9 | 0.043 | 0.05711 | -0.099 | 0.76
-8.5 | 0.094 | 0.05394 | -0.1 | 1.743
-8 | 0.147 | 0.05075 | -0.103 | 2.903
-7.5 | 0.202 | 0.04835 | -0.105 | 4.183
-7 | 0.293 | 0.01861 | -0.196 | 15.741
-6.5 | 0.358 | 0.01779 | -0.199 | 20.141
-6 | 0.424 | 0.01714 | -0.201 | 24.754
-5.5 | 0.491 | 0.0164 | -0.204 | 29.948
-5 | 0.558 | 0.01588 | -0.206 | 35.151
-4.5 | 0.626 | 0.01546 | -0.208 | 40.505
-4 | 0.695 | 0.01493 | -0.211 | 46.539
-3.5 | 0.77 | 0.01386 | -0.216 | 55.574
-3 | 0.839 | 0.01287 | -0.219 | 65.173
-2.5 | 0.907 | 0.01253 | -0.221 | 72.387
-2 | 0.976 | 0.01223 | -0.224 | 79.832
-1.5 | 1.048 | 0.01185 | -0.227 | 88.386
-1 | 1.126 | 0.01265 | -0.232 | 89.026
-0.5 | 1.218 | 0.01141 | -0.242 | 106.797
0 | 1.309 | 0.01062 | -0.246 | 123.305
0.5 | 1.378 | 0.01308 | -0.248 | 105.354
1 | 1.446 | 0.01155 | -0.25 | 125.255
1.5 | 1.514 | 0.01212 | -0.252 | 124.967
2 | 1.582 | 0.0129 | -0.253 | 122.612
2.5 | 1.649 | 0.01645 | -0.255 | 100.223
3 | 1.716 | 0.01449 | -0.257 | 118.368
3.5 | 1.782 | 0.01777 | -0.259 | 100.273
4 | 1.847 | 0.01562 | -0.26 | 118.273
4.5 | 1.912 | 0.01605 | -0.262 | 119.094
5 | 1.976 | 0.02013 | -0.264 | 98.162
5.5 | 2.039 | 0.01717 | -0.265 | 118.707
6 | 2.1 | 0.01768 | -0.267 | 118.781
6.5 | 2.161 | 0.02247 | -0.268 | 96.177
7 | 2.221 | 0.01903 | -0.27 | 116.684
7.5 | 2.223 | 0.02972 | -0.264 | 74.78
8 | 2.269 | 0.03249 | -0.265 | 69.833
8.5 | 2.311 | 0.03506 | -0.265 | 65.925
9 | 2.344 | 0.03757 | -0.265 | 62.4
9.5 | 2.362 | 0.04007 | -0.265 | 58.948
10 | 2.291 | 0.04734 | -0.264 | 48.39
10.5 | 2.12 | 0.05316 | -0.263 | 39.875
11 | 1.35 | 0.06567 | -0.259 | 20.554
11.5 | 1.373 | 0.07264 | -0.258 | 18.897
12 | 1.397 | 0.07848 | -0.256 | 17.794
12.5 | 1.267 | 0.12736 | -0.167 | 9.949
13 | 1.457 | 0.08456 | -0.257 | 17.233
13.5 | 1.483 | 0.0927 | -0.256 | 15.998
14 | 1.506 | 0.10264 | -0.254 | 14.671
14.5 | 1.529 | 0.1155 | -0.252 | 13.24

## 96. Re 7M Mach 0.50 (2)
BIGFOIL.COM POLAR EXPORT
goe242
GOE 242 (MVA PR.2) |  |  |  | Cl Max: | 1.9665 | at alpha= | 6 | deg
XFOIL ncrit=9 |  |  |  | L/D Max: | 207.797 | at alpha= | 1 | deg
Re: | 7000000 |  |  | Cd Min: | 0.2447 | at alpha= | -20 | deg
Mach: | 0.5 |  |  | Cl=0 at alpha= | -7.3382 | deg
|  |  |  | @ Cl=0.1, Cd= | 0.015786
|  |  |  | @ Cl=0.4, Cd= | 0.0084549
|  |  |  | @ Cl=0.6, Cd= | 0.0077243
alpha (deg) | Cl | Cd | Cm | Cl/Cd
-20 | -0.3888 | 0.2447 | -0.0176 | -1.5889
-19.5 | -0.3644 | 0.23647 | -0.0228 | -1.541
-19 | -0.3401 | 0.22834 | -0.0278 | -1.4894
-18.5 | -0.3168 | 0.21971 | -0.0327 | -1.4419
-18 | -0.2931 | 0.21166 | -0.0377 | -1.3848
-17.5 | -0.2683 | 0.20432 | -0.0424 | -1.3131
-17 | -0.245 | 0.19638 | -0.0471 | -1.2476
-16.5 | -0.2213 | 0.18901 | -0.0515 | -1.1708
-16 | -0.1987 | 0.1816 | -0.0559 | -1.0942
-15.5 | -0.1759 | 0.17434 | -0.0602 | -1.0089
-15 | -0.1552 | 0.16645 | -0.0644 | -0.93241
-14.5 | -0.1354 | 0.15862 | -0.0685 | -0.85361
-14 | -0.1152 | 0.15122 | -0.0724 | -0.7618
-13.5 | -0.0997 | 0.14285 | -0.0766 | -0.69793
-13 | -0.0787 | 0.13624 | -0.0802 | -0.57766
-12.5 | -0.0608 | 0.12891 | -0.084 | -0.47165
-12 | -0.0477 | 0.1208 | -0.0879 | -0.39487
-11.5 | -0.0333 | 0.11317 | -0.0919 | -0.29425
-11 | -0.0234 | 0.10494 | -0.0962 | -0.22298
-10.5 | -0.0085 | 0.09782 | -0.1002 | -0.086894
-10 | 0.0005 | 0.08976 | -0.1049 | 0.0055704
-9.5 | -0.0029 | 0.07984 | -0.1113 | -0.036323
-9 | 0.0062 | 0.07211 | -0.1168 | 0.08598
-8.5 | 0.0075 | 0.06315 | -0.1239 | 0.11876
-8 | -0.005 | 0.05175 | -0.1338 | -0.096618
-7.5 | -0.0223 | 0.03874 | -0.1477 | -0.57563
-7 | 0.0466 | 0.01844 | -0.2039 | 2.5271
-6.5 | 0.2116 | 0.01024 | -0.2362 | 20.6641
-6 | 0.307 | 0.00925 | -0.2402 | 33.1892
-5.5 | 0.3987 | 0.00846 | -0.2437 | 47.1277
-5 | 0.4823 | 0.00813 | -0.2454 | 59.3235
-4.5 | 0.5645 | 0.00783 | -0.2472 | 72.0945
-4 | 0.6451 | 0.00759 | -0.2488 | 84.9934
-3.5 | 0.7243 | 0.0074 | -0.2504 | 97.8784
-3 | 0.8037 | 0.00721 | -0.2523 | 111.4702
-2.5 | 0.8808 | 0.00712 | -0.2537 | 123.7079
-2 | 0.9571 | 0.00707 | -0.255 | 135.3748
-1.5 | 1.0325 | 0.00708 | -0.2562 | 145.8333
-1 | 1.1082 | 0.00707 | -0.2575 | 156.7468
-0.5 | 1.1835 | 0.00709 | -0.2587 | 166.9252
0.5 | 1.3395 | 0.0068 | -0.2627 | 196.9853
1 | 1.4151 | 0.00681 | -0.2641 | 207.7974
1.5 | 1.4809 | 0.00748 | -0.2635 | 197.9813
2 | 1.5387 | 0.00859 | -0.2615 | 179.1269
2.5 | 1.6031 | 0.00923 | -0.2603 | 173.6836
3 | 1.6655 | 0.00991 | -0.2588 | 168.0626
3.5 | 1.726 | 0.01061 | -0.2567 | 162.6767
4 | 1.7857 | 0.01127 | -0.2543 | 158.4472
5 | 1.8819 | 0.01281 | -0.2451 | 146.9087
5.5 | 1.9267 | 0.01396 | -0.2402 | 138.0158
6 | 1.9665 | 0.01552 | -0.235 | 126.7075
7 | 1.9063 | 0.02805 | -0.2137 | 67.9608
7.5 | 1.9002 | 0.03391 | -0.2074 | 56.0366
8 | 1.9011 | 0.03964 | -0.2024 | 47.9591
8.5 | 1.8695 | 0.04843 | -0.1966 | 38.6021
9 | 1.8725 | 0.0545 | -0.1928 | 34.3578
9.5 | 1.8736 | 0.06086 | -0.1892 | 30.7854
10 | 1.8729 | 0.06739 | -0.1858 | 27.792
10.5 | 1.8721 | 0.0741 | -0.1827 | 25.2645
11 | 1.8697 | 0.08103 | -0.1798 | 23.0742

## 97. Re 8M Mach 0.00 (1)
BIGFOIL.COM POLAR EXPORT
goe242
GOE 242 (MVA PR.2) |  |  |  | Cl Max: | 2.421 | at alpha= | 13 | deg
JavaFoil+Calcfoil stall+Eppler ext transition |  |  |  | L/D Max: | 141.389 | at alpha= | 6.5 | deg
Re: | 8000000 |  |  | Cd Min: | 0.00853 | at alpha= | 0 | deg
Mach: | 0 |  |  | Cl=0 at alpha= | -9.4615 | deg
|  |  |  | @ Cl=0.1, Cd= | 0.017745
|  |  |  | @ Cl=0.4, Cd= | 0.013265
|  |  |  | @ Cl=0.6, Cd= | 0.011017
alpha (deg) | Cl | Cd | Cm | Cl/Cd
-20 | -0.461 | 0.15843 | -0.072 | -2.912
-19.5 | -0.463 | 0.15236 | -0.073 | -3.038
-19 | -0.463 | 0.14411 | -0.075 | -3.214
-18.5 | -0.461 | 0.13807 | -0.076 | -3.341
-18 | -0.458 | 0.13227 | -0.078 | -3.46
-17.5 | -0.452 | 0.1252 | -0.08 | -3.609
-17 | -0.444 | 0.11901 | -0.082 | -3.728
-16.5 | -0.434 | 0.1123 | -0.086 | -3.861
-16 | -0.42 | 0.10569 | -0.089 | -3.978
-15.5 | -0.405 | 0.09917 | -0.093 | -4.085
-15 | -0.389 | 0.08926 | -0.103 | -4.357
-14.5 | -0.374 | 0.07257 | -0.118 | -5.16
-14 | -0.37 | 0.03964 | -0.143 | -9.342
-13.5 | -0.343 | 0.03423 | -0.147 | -10.022
-13 | -0.311 | 0.03062 | -0.15 | -10.163
-12.5 | -0.276 | 0.02753 | -0.152 | -10.022
-12 | -0.237 | 0.02603 | -0.154 | -9.088
-11.5 | -0.195 | 0.02447 | -0.156 | -7.953
-11 | -0.15 | 0.0229 | -0.158 | -6.558
-10.5 | -0.103 | 0.02162 | -0.161 | -4.775
-10 | -0.054 | 0.02077 | -0.162 | -2.607
-9.5 | -0.004 | 0.01962 | -0.164 | -0.183
-9 | 0.048 | 0.01854 | -0.166 | 2.599
-8.5 | 0.101 | 0.01773 | -0.168 | 5.702
-8 | 0.155 | 0.01681 | -0.171 | 9.227
-7.5 | 0.21 | 0.01598 | -0.173 | 13.153
-7 | 0.266 | 0.01519 | -0.175 | 17.518
-6.5 | 0.323 | 0.01417 | -0.179 | 22.784
-6 | 0.38 | 0.01359 | -0.181 | 27.983
-5.5 | 0.439 | 0.01263 | -0.184 | 34.753
-5 | 0.498 | 0.0121 | -0.186 | 41.139
-4.5 | 0.559 | 0.01146 | -0.189 | 48.732
-4 | 0.622 | 0.01078 | -0.192 | 57.634
-3.5 | 0.689 | 0.01023 | -0.195 | 67.375
-3 | 0.758 | 0.0096 | -0.2 | 78.916
-2.5 | 0.826 | 0.00923 | -0.204 | 89.44
-2 | 0.889 | 0.00908 | -0.206 | 97.834
-1.5 | 0.952 | 0.00903 | -0.208 | 105.47
-1 | 1.016 | 0.00992 | -0.21 | 102.393
-0.5 | 1.069 | 0.01019 | -0.212 | 104.848
0 | 1.14 | 0.00853 | -0.214 | 133.649
0.5 | 1.2 | 0.01136 | -0.215 | 105.696
1 | 1.261 | 0.01 | -0.217 | 126.124
1.5 | 1.321 | 0.01029 | -0.218 | 128.414
2 | 1.381 | 0.01074 | -0.22 | 128.6
2.5 | 1.442 | 0.01333 | -0.221 | 108.148
3 | 1.502 | 0.01182 | -0.222 | 127.074
3.5 | 1.562 | 0.01207 | -0.224 | 129.444
4 | 1.622 | 0.01233 | -0.225 | 131.475
4.5 | 1.681 | 0.0126 | -0.227 | 133.464
5 | 1.741 | 0.01281 | -0.228 | 135.874
5.5 | 1.8 | 0.01551 | -0.23 | 116.061
6 | 1.859 | 0.01342 | -0.231 | 138.526
6.5 | 1.918 | 0.01357 | -0.232 | 141.389
7 | 1.977 | 0.01676 | -0.234 | 117.979
7.5 | 2.035 | 0.01979 | -0.235 | 102.817
8 | 2.093 | 0.02065 | -0.236 | 101.343
8.5 | 2.151 | 0.02134 | -0.238 | 100.799
9 | 2.207 | 0.02226 | -0.239 | 99.129
9.5 | 2.259 | 0.02315 | -0.24 | 97.611
10 | 2.299 | 0.02044 | -0.242 | 112.493
10.5 | 2.333 | 0.02103 | -0.243 | 110.946
11 | 2.363 | 0.02759 | -0.244 | 85.627
11.5 | 2.387 | 0.0239 | -0.245 | 99.875
12 | 2.404 | 0.02484 | -0.246 | 96.779
12.5 | 2.416 | 0.02575 | -0.248 | 93.826
13 | 2.421 | 0.02644 | -0.249 | 91.577
13.5 | 2.419 | 0.0281 | -0.25 | 86.102
14 | 2.411 | 0.02903 | -0.251 | 83.038
14.5 | 2.396 | 0.03024 | -0.252 | 79.243
15 | 2.316 | 0.03884 | -0.247 | 59.643
15.5 | 2.277 | 0.04101 | -0.246 | 55.515
16 | 2.227 | 0.04396 | -0.245 | 50.675
16.5 | 2.18 | 0.04651 | -0.244 | 46.871
17 | 2.134 | 0.04853 | -0.245 | 43.975
17.5 | 2.082 | 0.05141 | -0.245 | 40.495
18 | 2.026 | 0.054 | -0.245 | 37.526

## 98. Re 8M Mach 0.00 (2)
BIGFOIL.COM POLAR EXPORT
goe242
GOE 242 (MVA PR.2) |  |  |  | Cl Max: | 2.091 | at alpha= | 15.5 | deg
XFOIL ncrit=9 |  |  |  | L/D Max: | 204.21 | at alpha= | 1.5 | deg
Re: | 8000000 |  |  | Cd Min: | 0.12233 | at alpha= | 20 | deg
Mach: | 0 |  |  | Cl=0 at alpha= | -8.464 | deg
|  |  |  | @ Cl=0.1, Cd= | 0.0075887
|  |  |  | @ Cl=0.4, Cd= | 0.0068708
|  |  |  | @ Cl=0.6, Cd= | 0.0065756
alpha (deg) | Cl | Cd | Cm | Cl/Cd
-19.5 | -0.9558 | 0.08429 | -0.0846 | -11.3394
-19 | -1.0177 | 0.06814 | -0.0966 | -14.9354
-18.5 | -1.0512 | 0.05662 | -0.1055 | -18.5659
-18 | -1.0615 | 0.0484 | -0.1122 | -21.9318
-17.5 | -1.0607 | 0.04173 | -0.1181 | -25.4182
-17 | -1.0524 | 0.0361 | -0.1233 | -29.1524
-16.5 | -1.0294 | 0.03096 | -0.1308 | -33.2494
-16 | -0.9861 | 0.02611 | -0.141 | -37.7671
-15.5 | -0.9283 | 0.02219 | -0.1513 | -41.8342
-15 | -0.8622 | 0.01907 | -0.1606 | -45.2124
-14.5 | -0.7926 | 0.01664 | -0.1687 | -47.6322
-14 | -0.7226 | 0.01479 | -0.1753 | -48.8573
-13.5 | -0.6526 | 0.01327 | -0.181 | -49.1786
-13 | -0.5822 | 0.01192 | -0.1864 | -48.8423
-12.5 | -0.5151 | 0.01103 | -0.1902 | -46.6999
-12 | -0.4499 | 0.01042 | -0.1931 | -43.1766
-11.5 | -0.3857 | 0.00994 | -0.1953 | -38.8028
-11 | -0.3216 | 0.0095 | -0.1973 | -33.8526
-10.5 | -0.2572 | 0.00902 | -0.1994 | -28.5144
-10 | -0.1938 | 0.0087 | -0.2011 | -22.2759
-9.5 | -0.1308 | 0.00842 | -0.2026 | -15.5344
-9 | -0.0673 | 0.00811 | -0.2042 | -8.2984
-8.5 | -0.0045 | 0.00788 | -0.2057 | -0.57107
-8 | 0.058 | 0.00769 | -0.2069 | 7.5423
-7.5 | 0.1202 | 0.00754 | -0.2081 | 15.9416
-7 | 0.1825 | 0.0074 | -0.2093 | 24.6622
-6.5 | 0.2457 | 0.00715 | -0.2108 | 34.3636
-6 | 0.3078 | 0.00702 | -0.212 | 43.8462
-5.5 | 0.3698 | 0.00691 | -0.2132 | 53.5166
-5 | 0.4315 | 0.00683 | -0.2143 | 63.1772
-4.5 | 0.4934 | 0.00672 | -0.2154 | 73.4226
-4 | 0.555 | 0.00667 | -0.2165 | 83.2084
-3.5 | 0.617 | 0.00654 | -0.2178 | 94.3425
-3 | 0.6783 | 0.0065 | -0.2188 | 104.3538
-2.5 | 0.7393 | 0.00648 | -0.2198 | 114.0895
-2 | 0.8004 | 0.00643 | -0.2209 | 124.479
-1.5 | 0.8612 | 0.00641 | -0.2219 | 134.3526
-1 | 0.9217 | 0.00643 | -0.2228 | 143.3437
-0.5 | 0.9822 | 0.00641 | -0.2238 | 153.2293
0 | 1.0465 | 0.00605 | -0.2259 | 172.9752
0.5 | 1.109 | 0.00582 | -0.2277 | 190.5498
1 | 1.1687 | 0.00586 | -0.2286 | 199.4369
1.5 | 1.2273 | 0.00601 | -0.2293 | 204.2097
2 | 1.2839 | 0.00637 | -0.2297 | 201.5542
2.5 | 1.3368 | 0.00713 | -0.2295 | 187.4895
3 | 1.3907 | 0.00771 | -0.2295 | 180.3761
3.5 | 1.4459 | 0.00809 | -0.2297 | 178.7268
4 | 1.5001 | 0.00853 | -0.2297 | 175.8617
4.5 | 1.5538 | 0.00898 | -0.2297 | 173.029
5 | 1.6071 | 0.00941 | -0.2296 | 170.7864
5.5 | 1.6598 | 0.00985 | -0.2294 | 168.5076
6 | 1.7083 | 0.01057 | -0.2286 | 161.6178
6.5 | 1.7325 | 0.01297 | -0.2235 | 133.5775
7 | 1.7741 | 0.01384 | -0.2214 | 128.1864
7.5 | 1.8045 | 0.01519 | -0.2173 | 118.7953
8 | 1.8393 | 0.01592 | -0.2139 | 115.5339
8.5 | 1.8641 | 0.01685 | -0.2087 | 110.6291
9 | 1.8944 | 0.01788 | -0.2051 | 105.9508
9.5 | 1.9226 | 0.01915 | -0.2014 | 100.3969
10 | 1.9491 | 0.02067 | -0.1978 | 94.2961
10.5 | 1.9752 | 0.02236 | -0.1946 | 88.3363
11 | 1.9989 | 0.02433 | -0.1913 | 82.1578
11.5 | 2.0194 | 0.0267 | -0.188 | 75.633
12 | 2.0368 | 0.0294 | -0.1847 | 69.2789
12.5 | 2.0538 | 0.03228 | -0.1816 | 63.6245
13 | 2.0666 | 0.03561 | -0.1785 | 58.0343
13.5 | 2.0778 | 0.03931 | -0.1756 | 52.8568
14 | 2.0848 | 0.04362 | -0.1728 | 47.7946
14.5 | 2.089 | 0.04844 | -0.1703 | 43.1255
15 | 2.0904 | 0.05376 | -0.168 | 38.8839
15.5 | 2.091 | 0.05929 | -0.1661 | 35.2673
16 | 2.0896 | 0.06518 | -0.1644 | 32.0589
16.5 | 2.0867 | 0.07125 | -0.1628 | 29.287
17.5 | 2.0713 | 0.08483 | -0.1602 | 24.4171
18 | 2.0624 | 0.09178 | -0.1592 | 22.4711
19 | 2.0421 | 0.10633 | -0.1582 | 19.2053
19.5 | 2.0294 | 0.11402 | -0.1583 | 17.7986
20 | 2.0137 | 0.12233 | -0.159 | 16.4612

## 99. Re 8M Mach 0.10 (1)
BIGFOIL.COM POLAR EXPORT
goe242
GOE 242 (MVA PR.2) |  |  |  | Cl Max: | 2.418 | at alpha= | 13 | deg
JavaFoil+Calcfoil stall+Eppler ext transition |  |  |  | L/D Max: | 141.084 | at alpha= | 6.5 | deg
Re: | 8000000 |  |  | Cd Min: | 0.00848 | at alpha= | 0 | deg
Mach: | 0.1 |  |  | Cl=0 at alpha= | -9.4615 | deg
|  |  |  | @ Cl=0.1, Cd= | 0.017846
|  |  |  | @ Cl=0.4, Cd= | 0.013482
|  |  |  | @ Cl=0.6, Cd= | 0.011118
alpha (deg) | Cl | Cd | Cm | Cl/Cd
-20 | -0.436 | 0.16178 | -0.072 | -2.693
-19.5 | -0.44 | 0.15426 | -0.073 | -2.85
-19 | -0.442 | 0.14649 | -0.074 | -3.017
-18.5 | -0.443 | 0.13995 | -0.074 | -3.162
-18 | -0.441 | 0.13351 | -0.075 | -3.303
-17.5 | -0.438 | 0.12756 | -0.078 | -3.43
-17 | -0.431 | 0.12126 | -0.08 | -3.558
-16.5 | -0.423 | 0.1143 | -0.083 | -3.699
-16 | -0.412 | 0.10714 | -0.087 | -3.844
-15.5 | -0.398 | 0.10161 | -0.09 | -3.914
-15 | -0.38 | 0.09626 | -0.091 | -3.947
-14.5 | -0.364 | 0.08396 | -0.106 | -4.332
-14 | -0.362 | 0.04672 | -0.139 | -7.745
-13.5 | -0.34 | 0.03529 | -0.147 | -9.648
-13 | -0.31 | 0.03105 | -0.15 | -9.975
-12.5 | -0.275 | 0.02793 | -0.153 | -9.849
-12 | -0.236 | 0.0264 | -0.155 | -8.945
-11.5 | -0.195 | 0.0247 | -0.157 | -7.879
-11 | -0.15 | 0.02324 | -0.159 | -6.465
-10.5 | -0.103 | 0.02187 | -0.161 | -4.73
-10 | -0.054 | 0.021 | -0.163 | -2.583
-9.5 | -0.004 | 0.01989 | -0.165 | -0.181
-9 | 0.048 | 0.0187 | -0.167 | 2.584
-8.5 | 0.101 | 0.01783 | -0.169 | 5.688
-8 | 0.156 | 0.0169 | -0.171 | 9.209
-7.5 | 0.211 | 0.01611 | -0.174 | 13.092
-7 | 0.267 | 0.01531 | -0.176 | 17.444
-6.5 | 0.324 | 0.01465 | -0.18 | 22.125
-6 | 0.382 | 0.01364 | -0.182 | 28.01
-5.5 | 0.44 | 0.01313 | -0.184 | 33.546
-5 | 0.5 | 0.01218 | -0.187 | 41.044
-4.5 | 0.561 | 0.01152 | -0.189 | 48.698
-4 | 0.624 | 0.01087 | -0.193 | 57.369
-3.5 | 0.692 | 0.01029 | -0.196 | 67.211
-3 | 0.759 | 0.00975 | -0.2 | 77.869
-2.5 | 0.83 | 0.00921 | -0.205 | 90.125
-2 | 0.893 | 0.00913 | -0.207 | 97.729
-1.5 | 0.956 | 0.00903 | -0.209 | 105.98
-1 | 1.021 | 0.01021 | -0.211 | 99.981
-0.5 | 1.074 | 0.01022 | -0.213 | 105.121
0 | 1.145 | 0.00848 | -0.215 | 135.055
0.5 | 1.206 | 0.01139 | -0.216 | 105.907
1 | 1.267 | 0.01008 | -0.218 | 125.656
1.5 | 1.328 | 0.01035 | -0.219 | 128.272
2 | 1.388 | 0.01075 | -0.221 | 129.143
2.5 | 1.449 | 0.01341 | -0.222 | 108.065
3 | 1.509 | 0.01189 | -0.224 | 126.93
3.5 | 1.569 | 0.01214 | -0.225 | 129.227
4 | 1.629 | 0.0124 | -0.227 | 131.429
4.5 | 1.689 | 0.01267 | -0.228 | 133.294
5 | 1.749 | 0.01289 | -0.229 | 135.661
5.5 | 1.809 | 0.01564 | -0.231 | 115.663
6 | 1.868 | 0.01352 | -0.232 | 138.152
6.5 | 1.927 | 0.01366 | -0.234 | 141.084
7 | 1.986 | 0.0169 | -0.235 | 117.52
7.5 | 2.044 | 0.0199 | -0.236 | 102.699
8 | 2.102 | 0.02075 | -0.238 | 101.307
8.5 | 2.16 | 0.02167 | -0.239 | 99.706
9 | 2.216 | 0.02277 | -0.24 | 97.326
9.5 | 2.269 | 0.02359 | -0.242 | 96.174
10 | 2.308 | 0.0207 | -0.243 | 111.481
10.5 | 2.341 | 0.02132 | -0.244 | 109.795
11 | 2.369 | 0.02337 | -0.245 | 101.391
11.5 | 2.391 | 0.02414 | -0.246 | 99.06
12 | 2.407 | 0.02527 | -0.248 | 95.248
12.5 | 2.416 | 0.02608 | -0.249 | 92.621
13 | 2.418 | 0.02747 | -0.25 | 88.016
13.5 | 2.413 | 0.02872 | -0.251 | 84.016
14 | 2.4 | 0.02976 | -0.252 | 80.65
14.5 | 2.326 | 0.038 | -0.247 | 61.216
15 | 2.286 | 0.04015 | -0.247 | 56.946
15.5 | 2.24 | 0.0426 | -0.246 | 52.596
16 | 2.189 | 0.04556 | -0.245 | 48.043
16.5 | 2.139 | 0.04743 | -0.245 | 45.112
17 | 2.085 | 0.05025 | -0.245 | 41.481
17.5 | 2.026 | 0.05304 | -0.245 | 38.188
18 | 1.961 | 0.05709 | -0.245 | 34.351

## 100. Re 8M Mach 0.10 (2)
BIGFOIL.COM POLAR EXPORT
goe242
GOE 242 (MVA PR.2) |  |  |  | Cl Max: | 2.0823 | at alpha= | 15 | deg
XFOIL ncrit=9 |  |  |  | L/D Max: | 204.536 | at alpha= | 1.5 | deg
Re: | 8000000 |  |  | Cd Min: | 0.12741 | at alpha= | 20 | deg
Mach: | 0.1 |  |  | Cl=0 at alpha= | -8.4455 | deg
|  |  |  | @ Cl=0.1, Cd= | 0.0076291
|  |  |  | @ Cl=0.4, Cd= | 0.0068985
|  |  |  | @ Cl=0.6, Cd= | 0.006606
alpha (deg) | Cl | Cd | Cm | Cl/Cd
-19 | -0.8591 | 0.09428 | -0.0789 | -9.1122
-18.5 | -0.9645 | 0.07134 | -0.0961 | -13.5198
-18 | -1.0064 | 0.05822 | -0.1065 | -17.2862
-17.5 | -1.0222 | 0.04905 | -0.1141 | -20.84
-16.5 | -1.0157 | 0.03613 | -0.1258 | -28.1124
-16 | -0.9905 | 0.03104 | -0.1332 | -31.9104
-15.5 | -0.9462 | 0.02598 | -0.144 | -36.4203
-15 | -0.8857 | 0.0218 | -0.1549 | -40.6284
-14.5 | -0.8164 | 0.01856 | -0.1648 | -43.9871
-14 | -0.7442 | 0.01612 | -0.1729 | -46.1663
-13.5 | -0.6717 | 0.01424 | -0.1796 | -47.1699
-13 | -0.5998 | 0.01277 | -0.1852 | -46.9695
-12.5 | -0.5289 | 0.01161 | -0.1902 | -45.5556
-12 | -0.4608 | 0.01077 | -0.1937 | -42.7855
-11.5 | -0.3946 | 0.01017 | -0.1963 | -38.8004
-11 | -0.3294 | 0.0097 | -0.1983 | -33.9588
-10.5 | -0.2636 | 0.00918 | -0.2005 | -28.7146
-10 | -0.1989 | 0.0088 | -0.2023 | -22.6023
-9.5 | -0.1349 | 0.0085 | -0.2038 | -15.8706
-9 | -0.0707 | 0.00819 | -0.2053 | -8.6325
-8.5 | -0.0069 | 0.00794 | -0.2068 | -0.86902
-8 | 0.0564 | 0.00774 | -0.2081 | 7.2868
-7.5 | 0.1193 | 0.00758 | -0.2092 | 15.7388
-7 | 0.1819 | 0.00746 | -0.2104 | 24.3834
-6.5 | 0.2461 | 0.00718 | -0.2119 | 34.2758
-6 | 0.3088 | 0.00704 | -0.2131 | 43.8636
-5.5 | 0.3713 | 0.00694 | -0.2142 | 53.5014
-5 | 0.4336 | 0.00685 | -0.2154 | 63.2993
-4.5 | 0.496 | 0.00674 | -0.2165 | 73.5905
-4 | 0.5579 | 0.0067 | -0.2176 | 83.2687
-3.5 | 0.6206 | 0.00656 | -0.2189 | 94.6037
-3 | 0.6824 | 0.00651 | -0.2199 | 104.8233
-2.5 | 0.7438 | 0.00649 | -0.221 | 114.6071
-2 | 0.8054 | 0.00644 | -0.222 | 125.0621
-1.5 | 0.8666 | 0.00642 | -0.223 | 134.9844
-1 | 0.9275 | 0.00644 | -0.224 | 144.0217
-0.5 | 0.9885 | 0.00642 | -0.225 | 153.972
0 | 1.0533 | 0.00607 | -0.2271 | 173.5255
0.5 | 1.1163 | 0.00584 | -0.2289 | 191.1473
1 | 1.1764 | 0.00588 | -0.2298 | 200.068
1.5 | 1.2354 | 0.00604 | -0.2305 | 204.5364
2 | 1.2924 | 0.00641 | -0.2308 | 201.6225
3 | 1.3996 | 0.00778 | -0.2306 | 179.8972
3.5 | 1.4554 | 0.00814 | -0.2308 | 178.7961
4 | 1.5098 | 0.00861 | -0.2307 | 175.3542
4.5 | 1.5639 | 0.00905 | -0.2307 | 172.8066
5 | 1.6177 | 0.00947 | -0.2306 | 170.8237
5.5 | 1.6707 | 0.00992 | -0.2303 | 168.4173
6 | 1.7193 | 0.01066 | -0.2294 | 161.2852
6.5 | 1.7417 | 0.01313 | -0.2238 | 132.6504
7 | 1.7829 | 0.01402 | -0.2215 | 127.1683
7.5 | 1.8103 | 0.0154 | -0.2167 | 117.5519
8 | 1.8382 | 0.0162 | -0.2119 | 113.4691
8.5 | 1.8675 | 0.01722 | -0.2077 | 108.4495
9 | 1.8977 | 0.01836 | -0.204 | 103.3606
9.5 | 1.926 | 0.01974 | -0.2005 | 97.5684
10 | 1.9522 | 0.0214 | -0.1969 | 91.2243
10.5 | 1.9778 | 0.02323 | -0.1936 | 85.1399
11 | 2.0011 | 0.02537 | -0.1903 | 78.8766
11.5 | 2.0201 | 0.02796 | -0.1869 | 72.2496
12 | 2.0372 | 0.03081 | -0.1837 | 66.1214
12.5 | 2.0522 | 0.03397 | -0.1805 | 60.4121
13 | 2.0645 | 0.03754 | -0.1774 | 54.9947
13.5 | 2.0743 | 0.04155 | -0.1746 | 49.923
14 | 2.0797 | 0.04619 | -0.1719 | 45.0249
14.5 | 2.0821 | 0.0514 | -0.1695 | 40.5078
15 | 2.0823 | 0.05697 | -0.1673 | 36.5508
15.5 | 2.0823 | 0.06271 | -0.1654 | 33.2052
16 | 2.079 | 0.06894 | -0.1637 | 30.1567
16.5 | 2.0745 | 0.07526 | -0.1621 | 27.5644
17 | 2.0679 | 0.08195 | -0.1608 | 25.2337
17.5 | 2.0567 | 0.08929 | -0.1597 | 23.0339
18 | 2.0469 | 0.09651 | -0.1589 | 21.2092
18.5 | 2.0363 | 0.10394 | -0.1584 | 19.5911
19 | 2.0246 | 0.1115 | -0.1583 | 18.1578
19.5 | 2.0122 | 0.11931 | -0.1586 | 16.8653
20 | 1.9987 | 0.12741 | -0.1595 | 15.6872

## 101. Re 8M Mach 0.25 (1)
BIGFOIL.COM POLAR EXPORT
goe242
GOE 242 (MVA PR.2) |  |  |  | Cl Max: | 2.409 | at alpha= | 11.5 | deg
JavaFoil+Calcfoil stall+Eppler ext transition |  |  |  | L/D Max: | 138.722 | at alpha= | 6.5 | deg
Re: | 8000000 |  |  | Cd Min: | 0.00867 | at alpha= | 0 | deg
Mach: | 0.25 |  |  | Cl=0 at alpha= | -9.4623 | deg
|  |  |  | @ Cl=0.1, Cd= | 0.018378
|  |  |  | @ Cl=0.4, Cd= | 0.01443
|  |  |  | @ Cl=0.6, Cd= | 0.011918
alpha (deg) | Cl | Cd | Cm | Cl/Cd
-20 | -0.187 | 0.18892 | -0.073 | -0.988
-19.5 | -0.221 | 0.18424 | -0.073 | -1.198
-19 | -0.25 | 0.17079 | -0.074 | -1.462
-18.5 | -0.275 | 0.16021 | -0.075 | -1.715
-18 | -0.296 | 0.14893 | -0.076 | -1.988
-17.5 | -0.313 | 0.14023 | -0.076 | -2.235
-17 | -0.327 | 0.13236 | -0.077 | -2.469
-16.5 | -0.336 | 0.12326 | -0.078 | -2.724
-16 | -0.34 | 0.11646 | -0.079 | -2.922
-15.5 | -0.34 | 0.10955 | -0.08 | -3.105
-15 | -0.335 | 0.10401 | -0.082 | -3.222
-14.5 | -0.325 | 0.0974 | -0.083 | -3.339
-14 | -0.311 | 0.09074 | -0.09 | -3.432
-13.5 | -0.293 | 0.08401 | -0.096 | -3.485
-13 | -0.293 | 0.03858 | -0.149 | -7.607
-12.5 | -0.265 | 0.03284 | -0.153 | -8.08
-12 | -0.232 | 0.02878 | -0.157 | -8.051
-11.5 | -0.193 | 0.02643 | -0.16 | -7.302
-11 | -0.15 | 0.02456 | -0.162 | -6.118
-10.5 | -0.104 | 0.02286 | -0.165 | -4.555
-10 | -0.055 | 0.02153 | -0.167 | -2.548
-9.5 | -0.004 | 0.02047 | -0.169 | -0.178
-9 | 0.049 | 0.01937 | -0.171 | 2.534
-8.5 | 0.103 | 0.01832 | -0.173 | 5.633
-8 | 0.158 | 0.01761 | -0.175 | 8.997
-7.5 | 0.215 | 0.01683 | -0.177 | 12.767
-7 | 0.272 | 0.01599 | -0.18 | 17.041
-6.5 | 0.331 | 0.01526 | -0.182 | 21.68
-6 | 0.39 | 0.01459 | -0.186 | 26.746
-5.5 | 0.45 | 0.01363 | -0.188 | 33.031
-5 | 0.511 | 0.01263 | -0.191 | 40.459
-4.5 | 0.572 | 0.01218 | -0.193 | 46.977
-4 | 0.635 | 0.01159 | -0.196 | 54.808
-3.5 | 0.704 | 0.01094 | -0.199 | 64.413
-3 | 0.771 | 0.01035 | -0.203 | 74.452
-2.5 | 0.845 | 0.00963 | -0.208 | 87.681
-2 | 0.916 | 0.00929 | -0.212 | 98.501
-1.5 | 0.981 | 0.00917 | -0.214 | 106.933
-1 | 1.047 | 0.01037 | -0.217 | 100.943
-0.5 | 1.103 | 0.01035 | -0.219 | 106.522
0 | 1.176 | 0.00867 | -0.22 | 135.656
0.5 | 1.238 | 0.01172 | -0.222 | 105.704
1 | 1.301 | 0.01029 | -0.224 | 126.352
1.5 | 1.363 | 0.01063 | -0.225 | 128.178
2 | 1.425 | 0.01115 | -0.227 | 127.806
2.5 | 1.487 | 0.01382 | -0.228 | 107.591
3 | 1.548 | 0.01226 | -0.23 | 126.345
3.5 | 1.61 | 0.01257 | -0.231 | 128.123
4 | 1.671 | 0.01277 | -0.233 | 130.878
4.5 | 1.732 | 0.01317 | -0.234 | 131.586
5 | 1.793 | 0.01336 | -0.236 | 134.279
5.5 | 1.854 | 0.01629 | -0.237 | 113.842
6 | 1.914 | 0.01405 | -0.239 | 136.247
6.5 | 1.974 | 0.01423 | -0.24 | 138.722
7 | 2.034 | 0.01765 | -0.241 | 115.241
7.5 | 2.093 | 0.02124 | -0.243 | 98.567
8 | 2.152 | 0.02202 | -0.244 | 97.734
8.5 | 2.211 | 0.01989 | -0.246 | 111.127
9 | 2.267 | 0.02057 | -0.247 | 110.19
9.5 | 2.318 | 0.0251 | -0.248 | 92.364
10 | 2.353 | 0.02424 | -0.249 | 97.063
10.5 | 2.38 | 0.0229 | -0.251 | 103.904
11 | 2.399 | 0.02551 | -0.252 | 94.048
11.5 | 2.409 | 0.0261 | -0.253 | 92.268
12 | 2.409 | 0.02793 | -0.255 | 86.247
12.5 | 2.345 | 0.03573 | -0.25 | 65.617
13 | 2.311 | 0.03785 | -0.25 | 61.073
13.5 | 2.268 | 0.03987 | -0.25 | 56.868
14 | 2.21 | 0.04273 | -0.249 | 51.724
14.5 | 2.143 | 0.04524 | -0.249 | 47.363
15 | 2.067 | 0.04832 | -0.249 | 42.77
15.5 | 1.979 | 0.05136 | -0.248 | 38.541
16 | 1.882 | 0.05527 | -0.248 | 34.05
16.5 | 1.773 | 0.05974 | -0.247 | 29.683

## 102. Re 8M Mach 0.25 (2)
BIGFOIL.COM POLAR EXPORT
goe242
GOE 242 (MVA PR.2) |  |  |  | Cl Max: | 2.044 | at alpha= | 13.5 | deg
XFOIL ncrit=9 |  |  |  | L/D Max: | 205.868 | at alpha= | 1.5 | deg
Re: | 8000000 |  |  | Cd Min: | 0.20018 | at alpha= | -18.5 | deg
Mach: | 0.25 |  |  | Cl=0 at alpha= | -8.3343 | deg
|  |  |  | @ Cl=0.1, Cd= | 0.0078769
|  |  |  | @ Cl=0.4, Cd= | 0.0070557
|  |  |  | @ Cl=0.6, Cd= | 0.0067449
alpha (deg) | Cl | Cd | Cm | Cl/Cd
-18.5 | -0.3427 | 0.20018 | -0.0268 | -1.712
-18 | -0.3225 | 0.19409 | -0.0308 | -1.6616
-17.5 | -0.3028 | 0.18797 | -0.0346 | -1.6109
-17 | -0.2852 | 0.18083 | -0.0386 | -1.5772
-16.5 | -0.2957 | 0.16487 | -0.0447 | -1.7935
-16 | -0.2771 | 0.15886 | -0.0483 | -1.7443
-15.5 | -0.6871 | 0.07464 | -0.1001 | -9.2055
-15 | -0.7537 | 0.05741 | -0.1151 | -13.1284
-14.5 | -0.7842 | 0.04556 | -0.1263 | -17.2125
-14 | -0.7965 | 0.03662 | -0.1354 | -21.7504
-13.5 | -0.7766 | 0.02853 | -0.1494 | -27.2205
-13 | -0.7141 | 0.02171 | -0.1666 | -32.8927
-12.5 | -0.632 | 0.0176 | -0.1795 | -35.9091
-12 | -0.5469 | 0.01491 | -0.1889 | -36.6801
-11.5 | -0.463 | 0.01291 | -0.1961 | -35.8637
-11 | -0.3807 | 0.01127 | -0.2022 | -33.7799
-10.5 | -0.3052 | 0.01033 | -0.2055 | -29.545
-10 | -0.2329 | 0.00969 | -0.2077 | -24.0351
-9.5 | -0.1611 | 0.0091 | -0.2098 | -17.7033
-9 | -0.0914 | 0.00869 | -0.2114 | -10.5178
-8.5 | -0.0228 | 0.00839 | -0.2127 | -2.7175
-8 | 0.046 | 0.00803 | -0.2142 | 5.7285
-7.5 | 0.113 | 0.00784 | -0.2153 | 14.4133
-7 | 0.1797 | 0.00766 | -0.2164 | 23.4595
-6.5 | 0.2466 | 0.00744 | -0.2177 | 33.1452
-6 | 0.3136 | 0.00721 | -0.2191 | 43.4951
-5.5 | 0.3792 | 0.0071 | -0.2202 | 53.4085
-5 | 0.4449 | 0.00696 | -0.2213 | 63.9224
-4.5 | 0.5103 | 0.00684 | -0.2225 | 74.6053
-4 | 0.5748 | 0.00681 | -0.2236 | 84.4053
-3.5 | 0.6406 | 0.00664 | -0.2249 | 96.4759
-3 | 0.7049 | 0.00659 | -0.226 | 106.9651
-2.5 | 0.7691 | 0.00656 | -0.2271 | 117.2409
-2 | 0.8332 | 0.00651 | -0.2282 | 127.9877
-1.5 | 0.8968 | 0.00651 | -0.2292 | 137.7573
-1 | 0.9604 | 0.00651 | -0.2303 | 147.5269
-0.5 | 1.0238 | 0.0065 | -0.2313 | 157.5077
0 | 1.0909 | 0.0062 | -0.2335 | 175.9516
0.5 | 1.1569 | 0.00595 | -0.2354 | 194.437
1 | 1.2192 | 0.00603 | -0.2362 | 202.1891
1.5 | 1.2805 | 0.00622 | -0.2369 | 205.8682
2 | 1.3385 | 0.00673 | -0.237 | 198.8856
2.5 | 1.3932 | 0.00752 | -0.2366 | 185.266
3 | 1.4499 | 0.00807 | -0.2365 | 179.6654
3.5 | 1.5076 | 0.00848 | -0.2365 | 177.783
4 | 1.5639 | 0.00898 | -0.2362 | 174.1537
4.5 | 1.6203 | 0.00942 | -0.236 | 172.0064
5 | 1.676 | 0.00987 | -0.2356 | 169.8075
5.5 | 1.7304 | 0.01037 | -0.235 | 166.866
6 | 1.7792 | 0.01119 | -0.2334 | 158.9991
6.5 | 1.7888 | 0.01403 | -0.225 | 127.4982
7 | 1.8193 | 0.01507 | -0.22 | 120.7233
7.5 | 1.8258 | 0.01704 | -0.2113 | 107.1479
8 | 1.8567 | 0.01839 | -0.2072 | 100.9625
8.5 | 1.8863 | 0.01998 | -0.2034 | 94.4094
9 | 1.9157 | 0.02175 | -0.1999 | 88.0782
9.5 | 1.9414 | 0.02391 | -0.1962 | 81.1962
10 | 1.965 | 0.02639 | -0.1927 | 74.46
10.5 | 1.9867 | 0.02914 | -0.1893 | 68.1778
11 | 2.0035 | 0.03241 | -0.1857 | 61.8173
11.5 | 2.016 | 0.03619 | -0.1821 | 55.706
12 | 2.0277 | 0.04029 | -0.1789 | 50.3276
12.5 | 2.0365 | 0.0449 | -0.176 | 45.3563
13 | 2.0418 | 0.05003 | -0.1733 | 40.8115
13.5 | 2.044 | 0.0557 | -0.1708 | 36.6966
14 | 2.042 | 0.06185 | -0.1684 | 33.0154
14.5 | 2.0358 | 0.06859 | -0.1662 | 29.6807
15 | 2.0289 | 0.07548 | -0.1643 | 26.88
15.5 | 2.0231 | 0.08233 | -0.1626 | 24.5731
16 | 2.0156 | 0.08941 | -0.1612 | 22.5433
16.5 | 2.005 | 0.097 | -0.1602 | 20.6701
17 | 1.9932 | 0.10488 | -0.1595 | 19.0046
17.5 | 1.9815 | 0.11274 | -0.1592 | 17.5758
18 | 1.9707 | 0.12068 | -0.1595 | 16.33
18.5 | 1.9581 | 0.129 | -0.1603 | 15.1791

## 103. Re 8M Mach 0.50 (1)
BIGFOIL.COM POLAR EXPORT
goe242
GOE 242 (MVA PR.2) |  |  |  | Cl Max: | 2.366 | at alpha= | 9.5 | deg
JavaFoil+Calcfoil stall+Eppler ext transition |  |  |  | L/D Max: | 125.081 | at alpha= | 0.5 | deg
Re: | 8000000 |  |  | Cd Min: | -99 | at alpha= | -20 | deg
Mach: | 0.5 |  |  | Cl=0 at alpha= | -9.4674 | deg
|  |  |  | @ Cl=0.1, Cd= | 0.050797
|  |  |  | @ Cl=0.4, Cd= | 0.017056
|  |  |  | @ Cl=0.6, Cd= | 0.015292
alpha (deg) | Cl | Cd | Cm | Cl/Cd
-20 | -0.547 | -99 | -0.103 | -99
-19.5 | -0.523 | -99 | -0.105 | -99
-19 | -0.497 | -99 | -0.103 | -99
-18.5 | -0.469 | -99 | -0.097 | -99
-18 | -0.444 | -99 | -0.098 | -99
-17.5 | -0.419 | -99 | -0.098 | -99
-17 | -0.394 | -99 | -0.1 | -99
-16.5 | -0.369 | 0.12304 | -0.101 | -2.995
-16 | -0.343 | 0.1169 | -0.101 | -2.933
-15.5 | -0.317 | 0.10944 | -0.102 | -2.899
-15 | -0.292 | 0.10173 | -0.105 | -2.869
-14.5 | -0.267 | 0.09377 | -0.112 | -2.849
-14 | -0.242 | 0.08616 | -0.12 | -2.813
-13.5 | -0.225 | 0.05955 | -0.15 | -3.782
-13 | -0.197 | 0.05814 | -0.15 | -3.392
-12.5 | -0.176 | 0.03874 | -0.168 | -4.554
-12 | -0.148 | 0.035 | -0.171 | -4.241
-11.5 | -0.12 | 0.03172 | -0.174 | -3.783
-11 | -0.091 | 0.0293 | -0.177 | -3.107
-10.5 | -0.062 | 0.02716 | -0.18 | -2.272
-10 | -0.041 | 0.06575 | -0.1 | -0.621
-9.5 | -0.003 | 0.06056 | -0.098 | -0.051
-9 | 0.043 | 0.05678 | -0.1 | 0.765
-8.5 | 0.094 | 0.05357 | -0.102 | 1.756
-8 | 0.167 | 0.01983 | -0.192 | 8.409
-7.5 | 0.229 | 0.01894 | -0.194 | 12.103
-7 | 0.293 | 0.01832 | -0.197 | 16.014
-6.5 | 0.359 | 0.01754 | -0.199 | 20.438
-6 | 0.425 | 0.01676 | -0.201 | 25.339
-5.5 | 0.491 | 0.01617 | -0.204 | 30.387
-5 | 0.559 | 0.01566 | -0.206 | 35.689
-4.5 | 0.627 | 0.01505 | -0.209 | 41.666
-4 | 0.696 | 0.01461 | -0.214 | 47.629
-3.5 | 0.771 | 0.01364 | -0.216 | 56.52
-3 | 0.839 | 0.01264 | -0.219 | 66.44
-2.5 | 0.908 | 0.01233 | -0.222 | 73.611
-2 | 0.978 | 0.01195 | -0.224 | 81.859
-1.5 | 1.051 | 0.01287 | -0.228 | 81.601
-1 | 1.13 | 0.01224 | -0.233 | 92.328
-0.5 | 1.219 | 0.01122 | -0.242 | 108.626
0 | 1.309 | 0.0106 | -0.246 | 123.495
0.5 | 1.378 | 0.01102 | -0.248 | 125.081
1 | 1.446 | 0.01403 | -0.25 | 103.071
1.5 | 1.514 | 0.0152 | -0.252 | 99.616
2 | 1.582 | 0.01283 | -0.254 | 123.324
2.5 | 1.649 | 0.01329 | -0.255 | 124.051
3 | 1.716 | 0.01431 | -0.257 | 119.855
3.5 | 1.782 | 0.01476 | -0.259 | 120.73
4 | 1.847 | 0.01536 | -0.26 | 120.248
4.5 | 1.912 | 0.01571 | -0.262 | 121.708
5 | 1.976 | 0.01638 | -0.264 | 120.629
5.5 | 2.039 | 0.01688 | -0.265 | 120.757
6 | 2.1 | 0.0214 | -0.267 | 98.167
6.5 | 2.161 | 0.02208 | -0.268 | 97.905
7 | 2.175 | 0.02752 | -0.264 | 79.021
7.5 | 2.224 | 0.02954 | -0.265 | 75.299
8 | 2.271 | 0.03176 | -0.265 | 71.502
8.5 | 2.315 | 0.0343 | -0.265 | 67.484
9 | 2.349 | 0.03694 | -0.265 | 63.594
9.5 | 2.366 | 0.03931 | -0.265 | 60.182
10 | 2.295 | 0.04595 | -0.264 | 49.935
10.5 | 2.123 | 0.05159 | -0.264 | 41.153
11 | 1.353 | 0.06393 | -0.26 | 21.157
11.5 | 1.373 | 0.07211 | -0.258 | 19.045
12 | 1.399 | 0.07827 | -0.257 | 17.872
12.5 | 1.268 | 0.12698 | -0.168 | 9.984
13 | 1.459 | 0.08302 | -0.257 | 17.571
13.5 | 1.485 | 0.09086 | -0.257 | 16.349
14 | 1.508 | 0.10037 | -0.255 | 15.029
14.5 | 1.53 | 0.11428 | -0.253 | 13.389

## 104. Re 8M Mach 0.50 (2)
BIGFOIL.COM POLAR EXPORT
goe242
GOE 242 (MVA PR.2) |  |  |  | Cl Max: | 1.9773 | at alpha= | 6 | deg
XFOIL ncrit=9 |  |  |  | L/D Max: | 209.467 | at alpha= | 1 | deg
Re: | 8000000 |  |  | Cd Min: | 0.24391 | at alpha= | -20 | deg
Mach: | 0.5 |  |  | Cl=0 at alpha= | -7.3493 | deg
|  |  |  | @ Cl=0.1, Cd= | 0.013919
|  |  |  | @ Cl=0.4, Cd= | 0.0082768
|  |  |  | @ Cl=0.6, Cd= | 0.007444
alpha (deg) | Cl | Cd | Cm | Cl/Cd
-20 | -0.3902 | 0.24391 | -0.0176 | -1.5998
-19.5 | -0.3658 | 0.23564 | -0.0228 | -1.5524
-19 | -0.3409 | 0.22802 | -0.0278 | -1.495
-18.5 | -0.3169 | 0.21993 | -0.0327 | -1.4409
-18 | -0.2929 | 0.21174 | -0.0376 | -1.3833
-17.5 | -0.2686 | 0.20406 | -0.0423 | -1.3163
-17 | -0.2451 | 0.19626 | -0.047 | -1.2489
-16.5 | -0.2248 | 0.18765 | -0.0517 | -1.198
-16 | -0.2013 | 0.18073 | -0.056 | -1.1138
-15.5 | -0.1776 | 0.17378 | -0.0603 | -1.022
-15 | -0.1558 | 0.16629 | -0.0645 | -0.93692
-14.5 | -0.1369 | 0.15822 | -0.0686 | -0.86525
-14 | -0.1181 | 0.15045 | -0.0726 | -0.78498
-13.5 | -0.1031 | 0.14198 | -0.0768 | -0.72616
-13 | -0.0829 | 0.13519 | -0.0805 | -0.61321
-12.5 | -0.0646 | 0.128 | -0.0842 | -0.50469
-12 | -0.0514 | 0.11998 | -0.0882 | -0.4284
-11.5 | -0.0385 | 0.11214 | -0.0923 | -0.34332
-11 | -0.0316 | 0.10337 | -0.097 | -0.3057
-10.5 | -0.0167 | 0.09628 | -0.101 | -0.17345
-10 | -0.0076 | 0.08833 | -0.1058 | -0.086041
-9.5 | -0.0162 | 0.07771 | -0.1129 | -0.20847
-9 | -0.0104 | 0.06951 | -0.1189 | -0.14962
-8.5 | -0.0115 | 0.06019 | -0.1266 | -0.19106
-8 | -0.025 | 0.04825 | -0.1369 | -0.51813
-7.5 | -0.034 | 0.0363 | -0.1521 | -0.93664
-7 | 0.0788 | 0.01469 | -0.2185 | 5.3642
-6.5 | 0.2227 | 0.00946 | -0.2395 | 23.5412
-6 | 0.3142 | 0.00876 | -0.2422 | 35.8676
-5.5 | 0.4012 | 0.00827 | -0.2444 | 48.5127
-5 | 0.4869 | 0.0078 | -0.2467 | 62.4231
-4.5 | 0.5687 | 0.00753 | -0.2482 | 75.5246
-4 | 0.6488 | 0.00731 | -0.2497 | 88.7551
-3.5 | 0.7273 | 0.00718 | -0.2511 | 101.2953
-3 | 0.8063 | 0.007 | -0.2529 | 115.1857
-2.5 | 0.8833 | 0.00692 | -0.2542 | 127.6445
-2 | 0.9593 | 0.0069 | -0.2555 | 139.029
-1.5 | 1.0348 | 0.00691 | -0.2567 | 149.754
-1 | 1.1107 | 0.00689 | -0.258 | 161.2046
-0.5 | 1.1854 | 0.00695 | -0.2591 | 170.5612
0 | 1.2603 | 0.00701 | -0.2602 | 179.786
0.5 | 1.3399 | 0.00678 | -0.2627 | 197.6254
1 | 1.416 | 0.00676 | -0.2643 | 209.4675
1.5 | 1.4765 | 0.00777 | -0.2629 | 190.0257
2 | 1.5398 | 0.00854 | -0.2617 | 180.3044
2.5 | 1.6048 | 0.00915 | -0.2607 | 175.388
3 | 1.6687 | 0.00977 | -0.2593 | 170.7984
3.5 | 1.7304 | 0.01043 | -0.2574 | 165.906
4 | 1.7923 | 0.01101 | -0.2554 | 162.7884
4.5 | 1.8466 | 0.01174 | -0.2519 | 157.2913
5 | 1.8891 | 0.01256 | -0.2462 | 150.4061
5.5 | 1.9375 | 0.01352 | -0.2418 | 143.3062
6 | 1.9773 | 0.01502 | -0.2364 | 131.6445
7 | 1.9061 | 0.02807 | -0.2137 | 67.9052
7.5 | 1.9149 | 0.03283 | -0.2084 | 58.3277
8 | 1.8907 | 0.04048 | -0.2019 | 46.707
8.5 | 1.8864 | 0.04704 | -0.1973 | 40.102
9 | 1.8917 | 0.05291 | -0.1935 | 35.7532
9.5 | 1.8927 | 0.05923 | -0.1898 | 31.9551
10 | 1.8939 | 0.06556 | -0.1863 | 28.888
10.5 | 1.8932 | 0.07221 | -0.1831 | 26.218
11 | 1.8872 | 0.07945 | -0.1801 | 23.7533

## 105. Re 10M Mach 0.00 (1)
BIGFOIL.COM POLAR EXPORT
goe242
GOE 242 (MVA PR.2) |  |  |  | Cl Max: | 2.421 | at alpha= | 13 | deg
JavaFoil+Calcfoil stall+Eppler ext transition |  |  |  | L/D Max: | 143.302 | at alpha= | 6.5 | deg
Re: | 10000000 |  |  | Cd Min: | 0.0089 | at alpha= | -2 | deg
Mach: | 0 |  |  | Cl=0 at alpha= | -9.4615 | deg
|  |  |  | @ Cl=0.1, Cd= | 0.017119
|  |  |  | @ Cl=0.4, Cd= | 0.012854
|  |  |  | @ Cl=0.6, Cd= | 0.010536
alpha (deg) | Cl | Cd | Cm | Cl/Cd
-20 | -0.462 | 0.15845 | -0.073 | -2.914
-19.5 | -0.463 | 0.15199 | -0.074 | -3.048
-19 | -0.464 | 0.14422 | -0.077 | -3.215
-18.5 | -0.462 | 0.13682 | -0.078 | -3.376
-18 | -0.458 | 0.13079 | -0.079 | -3.501
-17.5 | -0.452 | 0.12448 | -0.081 | -3.632
-17 | -0.444 | 0.11878 | -0.082 | -3.735
-16.5 | -0.433 | 0.11251 | -0.085 | -3.85
-16 | -0.42 | 0.10605 | -0.088 | -3.962
-15.5 | -0.404 | 0.10028 | -0.09 | -4.03
-15 | -0.388 | 0.09058 | -0.101 | -4.285
-14.5 | -0.39 | 0.05072 | -0.135 | -7.686
-14 | -0.372 | 0.03728 | -0.144 | -9.979
-13.5 | -0.343 | 0.03382 | -0.147 | -10.15
-13 | -0.312 | 0.0292 | -0.15 | -10.692
-12.5 | -0.277 | 0.02657 | -0.153 | -10.407
-12 | -0.237 | 0.02531 | -0.155 | -9.361
-11.5 | -0.195 | 0.02359 | -0.157 | -8.266
-11 | -0.15 | 0.02233 | -0.159 | -6.732
-10.5 | -0.103 | 0.02102 | -0.161 | -4.92
-10 | -0.054 | 0.02029 | -0.163 | -2.673
-9.5 | -0.004 | 0.01916 | -0.165 | -0.188
-9 | 0.048 | 0.01813 | -0.167 | 2.662
-8.5 | 0.101 | 0.0171 | -0.169 | 5.923
-8 | 0.155 | 0.01627 | -0.171 | 9.556
-7.5 | 0.211 | 0.01545 | -0.174 | 13.635
-7 | 0.267 | 0.01467 | -0.178 | 18.176
-6.5 | 0.324 | 0.01405 | -0.18 | 23.035
-6 | 0.381 | 0.01316 | -0.182 | 28.969
-5.5 | 0.44 | 0.01221 | -0.184 | 36.033
-5 | 0.5 | 0.01155 | -0.187 | 43.275
-4.5 | 0.561 | 0.01092 | -0.19 | 51.406
-4 | 0.624 | 0.0103 | -0.193 | 60.601
-3.5 | 0.693 | 0.00973 | -0.197 | 71.283
-3 | 0.764 | 0.00914 | -0.202 | 83.546
-2.5 | 0.827 | 0.00902 | -0.204 | 91.653
-2 | 0.89 | 0.0089 | -0.206 | 99.977
-1.5 | 0.953 | 0.0099 | -0.208 | 96.187
-1 | 1.016 | 0.00986 | -0.21 | 103.011
-0.5 | 1.069 | 0.00983 | -0.212 | 108.792
0 | 1.14 | 0.00953 | -0.213 | 119.611
0.5 | 1.2 | 0.01138 | -0.215 | 105.482
1 | 1.261 | 0.01003 | -0.217 | 125.733
1.5 | 1.321 | 0.01041 | -0.218 | 126.914
2 | 1.381 | 0.01291 | -0.22 | 107.012
2.5 | 1.442 | 0.01089 | -0.221 | 132.354
3 | 1.502 | 0.01153 | -0.223 | 130.229
3.5 | 1.562 | 0.01178 | -0.224 | 132.638
4 | 1.622 | 0.01213 | -0.225 | 133.67
4.5 | 1.681 | 0.0123 | -0.227 | 136.708
5 | 1.741 | 0.01476 | -0.228 | 117.929
5.5 | 1.8 | 0.0129 | -0.23 | 139.596
6 | 1.859 | 0.01313 | -0.231 | 141.638
6.5 | 1.918 | 0.01339 | -0.232 | 143.302
7 | 1.977 | 0.01635 | -0.234 | 120.938
7.5 | 2.035 | 0.01943 | -0.235 | 104.762
8 | 2.093 | 0.0203 | -0.236 | 103.121
8.5 | 2.151 | 0.02094 | -0.238 | 102.732
9 | 2.207 | 0.02173 | -0.239 | 101.542
9.5 | 2.259 | 0.02242 | -0.24 | 100.783
10 | 2.299 | 0.01986 | -0.242 | 115.776
10.5 | 2.333 | 0.02042 | -0.243 | 114.269
11 | 2.363 | 0.02241 | -0.244 | 105.455
11.5 | 2.387 | 0.02307 | -0.245 | 103.438
12 | 2.404 | 0.0241 | -0.246 | 99.76
12.5 | 2.416 | 0.0247 | -0.248 | 97.792
13 | 2.421 | 0.02587 | -0.249 | 93.592
13.5 | 2.419 | 0.02723 | -0.25 | 88.832
14 | 2.411 | 0.02787 | -0.251 | 86.497
14.5 | 2.396 | 0.02955 | -0.252 | 81.084
15 | 2.375 | 0.03064 | -0.253 | 77.504
15.5 | 2.293 | 0.0391 | -0.248 | 58.649
16 | 2.242 | 0.04165 | -0.247 | 53.838
16.5 | 2.191 | 0.04421 | -0.246 | 49.571
17 | 2.137 | 0.04717 | -0.245 | 45.315
17.5 | 2.086 | 0.04935 | -0.245 | 42.277
18 | 2.031 | 0.05226 | -0.245 | 38.855

## 106. Re 10M Mach 0.00 (2)
BIGFOIL.COM POLAR EXPORT
goe242
GOE 242 (MVA PR.2) |  |  |  | Cl Max: | 2.1269 | at alpha= | 16 | deg
XFOIL ncrit=9 |  |  |  | L/D Max: | 202.704 | at alpha= | 1 | deg
Re: | 10000000 |  |  | Cd Min: | 0.11756 | at alpha= | 20 | deg
Mach: | 0 |  |  | Cl=0 at alpha= | -8.4872 | deg
|  |  |  | @ Cl=0.1, Cd= | 0.0072422
|  |  |  | @ Cl=0.4, Cd= | 0.0065652
|  |  |  | @ Cl=0.6, Cd= | 0.0063612
alpha (deg) | Cl | Cd | Cm | Cl/Cd
-20 | -1.0122 | 0.08314 | -0.0859 | -12.1746
-19.5 | -1.0754 | 0.06718 | -0.0978 | -16.0077
-19 | -1.1037 | 0.05654 | -0.106 | -19.5207
-18.5 | -1.1137 | 0.0485 | -0.1126 | -22.9629
-18 | -1.114 | 0.04177 | -0.1184 | -26.6699
-17.5 | -1.1066 | 0.03612 | -0.1236 | -30.6368
-17 | -1.083 | 0.03149 | -0.1298 | -34.3919
-16.5 | -1.041 | 0.02732 | -0.1382 | -38.104
-16 | -0.9873 | 0.02386 | -0.1466 | -41.3789
-15.5 | -0.9251 | 0.02058 | -0.1558 | -44.9514
-15 | -0.8564 | 0.01765 | -0.165 | -48.5212
-14.5 | -0.7847 | 0.01523 | -0.1733 | -51.5233
-14 | -0.7134 | 0.01342 | -0.18 | -53.1595
-13.5 | -0.6429 | 0.01201 | -0.1855 | -53.5304
-13 | -0.5771 | 0.01129 | -0.1889 | -51.116
-12.5 | -0.5119 | 0.01066 | -0.1917 | -48.0206
-12 | -0.4464 | 0.00998 | -0.1945 | -44.7295
-11.5 | -0.3819 | 0.00946 | -0.1967 | -40.37
-11 | -0.3182 | 0.00906 | -0.1986 | -35.1214
-10.5 | -0.2543 | 0.00866 | -0.2004 | -29.3649
-10 | -0.1906 | 0.00829 | -0.2022 | -22.9916
-9.5 | -0.1276 | 0.00802 | -0.2036 | -15.9102
-9 | -0.0648 | 0.00779 | -0.205 | -8.3184
-8.5 | -0.0016 | 0.00752 | -0.2065 | -0.21277
-8 | 0.061 | 0.00733 | -0.2078 | 8.322
-7.5 | 0.1232 | 0.00719 | -0.209 | 17.1349
-7 | 0.1852 | 0.00706 | -0.2101 | 26.2323
-6.5 | 0.248 | 0.00686 | -0.2114 | 36.1516
-6 | 0.3103 | 0.00672 | -0.2127 | 46.1756
-5.5 | 0.3723 | 0.00661 | -0.2138 | 56.3238
-5 | 0.4342 | 0.00651 | -0.2149 | 66.6974
-4.5 | 0.4956 | 0.00648 | -0.216 | 76.4815
-4 | 0.557 | 0.00641 | -0.217 | 86.8955
-3.5 | 0.6187 | 0.00634 | -0.2182 | 97.5868
-3 | 0.6802 | 0.00628 | -0.2193 | 108.3121
-2.5 | 0.7414 | 0.00623 | -0.2203 | 119.0048
-2 | 0.8021 | 0.00623 | -0.2213 | 128.748
-1.5 | 0.8628 | 0.00622 | -0.2223 | 138.7138
-1 | 0.9236 | 0.0062 | -0.2233 | 148.9677
-0.5 | 0.9838 | 0.00623 | -0.2242 | 157.9133
0 | 1.0477 | 0.00591 | -0.2262 | 177.2758
0.5 | 1.1097 | 0.00574 | -0.2278 | 193.3275
1 | 1.1696 | 0.00577 | -0.2288 | 202.7036
1.5 | 1.2269 | 0.00609 | -0.2293 | 201.4614
2 | 1.2821 | 0.00663 | -0.2295 | 193.3786
2.5 | 1.3362 | 0.00724 | -0.2295 | 184.558
3 | 1.3918 | 0.00764 | -0.2298 | 182.1728
3.5 | 1.4475 | 0.00798 | -0.23 | 181.391
4 | 1.5018 | 0.00842 | -0.2301 | 178.361
4.5 | 1.5562 | 0.00879 | -0.2302 | 177.0421
5 | 1.6096 | 0.00923 | -0.2301 | 174.3879
5.5 | 1.6622 | 0.00968 | -0.2299 | 171.7149
6.5 | 1.737 | 0.01269 | -0.2243 | 136.8794
7.5 | 1.8156 | 0.01463 | -0.2192 | 124.1012
8 | 1.8545 | 0.0153 | -0.2166 | 121.2092
8.5 | 1.8828 | 0.01604 | -0.212 | 117.3815
9 | 1.9121 | 0.01699 | -0.2079 | 112.5427
9.5 | 1.9401 | 0.01817 | -0.204 | 106.7749
10 | 1.9691 | 0.01946 | -0.2006 | 101.1871
10.5 | 1.9952 | 0.02102 | -0.1971 | 94.9191
11 | 2.0191 | 0.02288 | -0.1936 | 88.2474
11.5 | 2.0412 | 0.02501 | -0.1903 | 81.6154
12 | 2.062 | 0.02736 | -0.1872 | 75.3655
12.5 | 2.0796 | 0.03007 | -0.184 | 69.1586
13 | 2.0936 | 0.03321 | -0.1807 | 63.0413
13.5 | 2.1045 | 0.03676 | -0.1775 | 57.2497
14 | 2.1117 | 0.04092 | -0.1746 | 51.6056
14.5 | 2.1197 | 0.04514 | -0.172 | 46.9584
15 | 2.1246 | 0.04995 | -0.1696 | 42.5345
15.5 | 2.1266 | 0.0552 | -0.1675 | 38.5254
16 | 2.1269 | 0.06073 | -0.1656 | 35.0222
16.5 | 2.1232 | 0.06687 | -0.1638 | 31.7512
17 | 2.1163 | 0.07338 | -0.1622 | 28.8403
18 | 2.0982 | 0.08718 | -0.1597 | 24.0674
18.5 | 2.0847 | 0.09474 | -0.1588 | 22.0044
19 | 2.0702 | 0.10261 | -0.1583 | 20.1754
19.5 | 2.0576 | 0.11018 | -0.1581 | 18.6749
20 | 2.0472 | 0.11756 | -0.1584 | 17.4141

## 107. Re 10M Mach 0.10 (1)
BIGFOIL.COM POLAR EXPORT
goe242
GOE 242 (MVA PR.2) |  |  |  | Cl Max: | 2.418 | at alpha= | 13 | deg
JavaFoil+Calcfoil stall+Eppler ext transition |  |  |  | L/D Max: | 142.995 | at alpha= | 6.5 | deg
Re: | 10000000 |  |  | Cd Min: | 0.00889 | at alpha= | -2 | deg
Mach: | 0.1 |  |  | Cl=0 at alpha= | -9.4615 | deg
|  |  |  | @ Cl=0.1, Cd= | 0.017279
|  |  |  | @ Cl=0.4, Cd= | 0.012979
|  |  |  | @ Cl=0.6, Cd= | 0.010663
alpha (deg) | Cl | Cd | Cm | Cl/Cd
-20 | -0.436 | 0.16009 | -0.072 | -2.722
-19.5 | -0.44 | 0.1538 | -0.073 | -2.859
-19 | -0.442 | 0.14635 | -0.074 | -3.021
-18.5 | -0.443 | 0.13978 | -0.077 | -3.169
-18 | -0.442 | 0.13228 | -0.078 | -3.338
-17.5 | -0.438 | 0.12697 | -0.08 | -3.448
-17 | -0.432 | 0.12056 | -0.082 | -3.581
-16.5 | -0.423 | 0.11349 | -0.084 | -3.728
-16 | -0.412 | 0.10771 | -0.086 | -3.821
-15.5 | -0.398 | 0.10058 | -0.09 | -3.955
-15 | -0.381 | 0.09456 | -0.094 | -4.027
-14.5 | -0.372 | 0.07119 | -0.12 | -5.221
-14 | -0.364 | 0.04367 | -0.141 | -8.339
-13.5 | -0.34 | 0.03508 | -0.147 | -9.705
-13 | -0.31 | 0.03062 | -0.15 | -10.126
-12.5 | -0.276 | 0.02697 | -0.154 | -10.221
-12 | -0.237 | 0.02552 | -0.155 | -9.276
-11.5 | -0.195 | 0.02405 | -0.157 | -8.104
-11 | -0.15 | 0.02249 | -0.16 | -6.69
-10.5 | -0.104 | 0.02132 | -0.162 | -4.86
-10 | -0.054 | 0.02043 | -0.163 | -2.66
-9.5 | -0.004 | 0.01929 | -0.165 | -0.187
-9 | 0.048 | 0.0183 | -0.167 | 2.645
-8.5 | 0.102 | 0.01724 | -0.17 | 5.895
-8 | 0.156 | 0.01635 | -0.172 | 9.539
-7.5 | 0.211 | 0.01552 | -0.174 | 13.619
-7 | 0.268 | 0.01478 | -0.178 | 18.115
-6.5 | 0.325 | 0.01411 | -0.181 | 23.033
-6 | 0.383 | 0.01324 | -0.183 | 28.916
-5.5 | 0.441 | 0.01235 | -0.185 | 35.749
-5 | 0.502 | 0.01167 | -0.188 | 42.965
-4.5 | 0.563 | 0.01101 | -0.191 | 51.168
-4 | 0.626 | 0.01042 | -0.194 | 60.087
-3.5 | 0.695 | 0.00985 | -0.197 | 70.615
-3 | 0.765 | 0.00925 | -0.202 | 82.662
-2.5 | 0.83 | 0.00902 | -0.205 | 92.059
-2 | 0.894 | 0.00889 | -0.207 | 100.466
-1.5 | 0.957 | 0.0099 | -0.209 | 96.733
-1 | 1.021 | 0.00988 | -0.211 | 103.331
-0.5 | 1.074 | 0.00982 | -0.213 | 109.365
0 | 1.145 | 0.00961 | -0.215 | 119.217
0.5 | 1.206 | 0.01143 | -0.216 | 105.551
1 | 1.267 | 0.01007 | -0.218 | 125.845
1.5 | 1.328 | 0.01041 | -0.219 | 127.586
2 | 1.388 | 0.01297 | -0.221 | 107.068
2.5 | 1.449 | 0.01088 | -0.222 | 133.11
3 | 1.509 | 0.01156 | -0.224 | 130.485
3.5 | 1.569 | 0.01182 | -0.225 | 132.778
4 | 1.629 | 0.01219 | -0.227 | 133.699
4.5 | 1.689 | 0.01234 | -0.228 | 136.848
5 | 1.749 | 0.01487 | -0.229 | 117.65
5.5 | 1.809 | 0.01298 | -0.231 | 139.281
6 | 1.868 | 0.01321 | -0.232 | 141.39
6.5 | 1.927 | 0.01348 | -0.234 | 142.995
7 | 1.986 | 0.01643 | -0.235 | 120.892
7.5 | 2.044 | 0.01952 | -0.236 | 104.708
8 | 2.102 | 0.0204 | -0.238 | 103.055
8.5 | 2.16 | 0.02127 | -0.239 | 101.563
9 | 2.216 | 0.02216 | -0.24 | 100.018
9.5 | 2.269 | 0.02297 | -0.242 | 98.783
10 | 2.308 | 0.0201 | -0.243 | 114.797
10.5 | 2.341 | 0.02066 | -0.244 | 113.344
11 | 2.369 | 0.02277 | -0.245 | 104.052
11.5 | 2.391 | 0.0235 | -0.246 | 101.77
12 | 2.407 | 0.02437 | -0.248 | 98.772
12.5 | 2.416 | 0.02526 | -0.249 | 95.647
13 | 2.418 | 0.02643 | -0.25 | 91.467
13.5 | 2.413 | 0.02742 | -0.251 | 87.994
14 | 2.4 | 0.02853 | -0.252 | 84.125
14.5 | 2.38 | 0.02958 | -0.253 | 80.475
15 | 2.301 | 0.03837 | -0.248 | 59.975
15.5 | 2.256 | 0.04053 | -0.248 | 55.664
16 | 2.202 | 0.04302 | -0.247 | 51.185
16.5 | 2.143 | 0.04658 | -0.246 | 46.006
17 | 2.09 | 0.04776 | -0.246 | 43.758
17.5 | 2.03 | 0.05135 | -0.246 | 39.532
18 | 1.966 | 0.05434 | -0.246 | 36.184

## 108. Re 10M Mach 0.10 (2)
BIGFOIL.COM POLAR EXPORT
goe242
GOE 242 (MVA PR.2) |  |  |  | Cl Max: | 2.1185 | at alpha= | 15 | deg
XFOIL ncrit=9 |  |  |  | L/D Max: | 203.351 | at alpha= | 1 | deg
Re: | 10000000 |  |  | Cd Min: | 0.12271 | at alpha= | 20 | deg
Mach: | 0.1 |  |  | Cl=0 at alpha= | -8.4692 | deg
|  |  |  | @ Cl=0.1, Cd= | 0.0072796
|  |  |  | @ Cl=0.4, Cd= | 0.006584
|  |  |  | @ Cl=0.6, Cd= | 0.0063752
alpha (deg) | Cl | Cd | Cm | Cl/Cd
-19.5 | -0.9418 | 0.08921 | -0.0831 | -10.5571
-19 | -1.0144 | 0.07159 | -0.0965 | -14.1696
-18.5 | -1.0555 | 0.05878 | -0.1067 | -17.9568
-18 | -1.0731 | 0.04949 | -0.1144 | -21.6832
-17.5 | -1.0766 | 0.04223 | -0.1207 | -25.4937
-17 | -1.0691 | 0.03647 | -0.126 | -29.3145
-16.5 | -1.0468 | 0.03135 | -0.1329 | -33.3907
-16 | -1.0032 | 0.02695 | -0.1418 | -37.2245
-15.5 | -0.9469 | 0.02342 | -0.1505 | -40.4313
-15 | -0.8819 | 0.02016 | -0.1597 | -43.745
-14.5 | -0.8101 | 0.01717 | -0.1692 | -47.1811
-14 | -0.7359 | 0.01476 | -0.1775 | -49.8577
-13.5 | -0.6622 | 0.01295 | -0.1842 | -51.1351
-13 | -0.591 | 0.01173 | -0.1894 | -50.3836
-12.5 | -0.5243 | 0.01106 | -0.1923 | -47.4051
-12 | -0.4573 | 0.01034 | -0.1952 | -44.2263
-11.5 | -0.3906 | 0.00968 | -0.1978 | -40.3512
-11 | -0.3254 | 0.0092 | -0.1997 | -35.3696
-10.5 | -0.2607 | 0.00882 | -0.2015 | -29.5578
-10 | -0.1957 | 0.0084 | -0.2034 | -23.2976
-9.5 | -0.1316 | 0.00809 | -0.2048 | -16.267
-9 | -0.0681 | 0.00787 | -0.2062 | -8.6531
-8.5 | -0.0039 | 0.00758 | -0.2077 | -0.51451
-8 | 0.0594 | 0.00737 | -0.209 | 8.0597
-7.5 | 0.1223 | 0.00723 | -0.2101 | 16.9156
-7 | 0.1851 | 0.00708 | -0.2113 | 26.1441
-6.5 | 0.2483 | 0.0069 | -0.2125 | 35.9855
-6 | 0.3113 | 0.00675 | -0.2138 | 46.1185
-5.5 | 0.3739 | 0.00663 | -0.2149 | 56.3952
-5 | 0.4363 | 0.00652 | -0.216 | 66.9172
-4.5 | 0.4983 | 0.00649 | -0.2171 | 76.7797
-4 | 0.5602 | 0.00642 | -0.2181 | 87.2586
-3.5 | 0.6224 | 0.00635 | -0.2193 | 98.0157
-3 | 0.6843 | 0.00629 | -0.2204 | 108.7917
-2.5 | 0.746 | 0.00624 | -0.2214 | 119.5513
-2 | 0.8072 | 0.00624 | -0.2224 | 129.359
-1.5 | 0.8683 | 0.00623 | -0.2234 | 139.374
-1 | 0.9295 | 0.00621 | -0.2244 | 149.6779
-0.5 | 0.9901 | 0.00625 | -0.2253 | 158.416
0 | 1.0546 | 0.00592 | -0.2274 | 178.1419
0.5 | 1.1169 | 0.00577 | -0.2289 | 193.5702
1 | 1.1774 | 0.00579 | -0.23 | 203.3506
1.5 | 1.2348 | 0.00614 | -0.2305 | 201.1075
2 | 1.2902 | 0.0067 | -0.2306 | 192.5672
2.5 | 1.3449 | 0.00729 | -0.2306 | 184.4856
3 | 1.401 | 0.00768 | -0.2309 | 182.4219
3.5 | 1.457 | 0.00803 | -0.2311 | 181.4446
4 | 1.5116 | 0.00849 | -0.2311 | 178.0448
4.5 | 1.5665 | 0.00886 | -0.2312 | 176.8059
5 | 1.6202 | 0.0093 | -0.2311 | 174.2151
5.5 | 1.6732 | 0.00975 | -0.2308 | 171.6103
6.5 | 1.7467 | 0.01283 | -0.2247 | 136.1419
7 | 1.7842 | 0.01397 | -0.2218 | 127.7165
7.5 | 1.8235 | 0.01482 | -0.2191 | 123.0432
8 | 1.8595 | 0.01553 | -0.2158 | 119.736
8.5 | 1.8859 | 0.01637 | -0.2107 | 115.2046
9 | 1.9158 | 0.01742 | -0.2068 | 109.977
9.5 | 1.9439 | 0.0187 | -0.203 | 103.9519
10 | 1.9724 | 0.02011 | -0.1995 | 98.0806
10.5 | 1.9985 | 0.02181 | -0.1961 | 91.6323
11 | 2.0217 | 0.02384 | -0.1926 | 84.8029
11.5 | 2.0431 | 0.02615 | -0.1893 | 78.13
12 | 2.0631 | 0.02867 | -0.1861 | 71.9602
12.5 | 2.0792 | 0.03164 | -0.1828 | 65.7143
13 | 2.0918 | 0.03501 | -0.1795 | 59.7486
13.5 | 2.1014 | 0.03889 | -0.1764 | 54.0345
14 | 2.1077 | 0.04331 | -0.1735 | 48.6654
14.5 | 2.1143 | 0.04787 | -0.171 | 44.1675
15 | 2.1185 | 0.05292 | -0.1688 | 40.0321
15.5 | 2.1184 | 0.05853 | -0.1667 | 36.1934
16 | 2.1164 | 0.06448 | -0.1648 | 32.8226
16.5 | 2.1115 | 0.0708 | -0.1631 | 29.8234
17 | 2.1032 | 0.0776 | -0.1615 | 27.1031
17.5 | 2.0922 | 0.08486 | -0.1602 | 24.6547
18 | 2.0819 | 0.09197 | -0.1591 | 22.6367
18.5 | 2.0695 | 0.09951 | -0.1584 | 20.7969
19 | 2.0549 | 0.10746 | -0.1581 | 19.1225
19.5 | 2.0427 | 0.11511 | -0.1582 | 17.7456
20 | 2.0318 | 0.12271 | -0.1588 | 16.5577

## 109. Re 10M Mach 0.25 (1)
BIGFOIL.COM POLAR EXPORT
goe242
GOE 242 (MVA PR.2) |  |  |  | Cl Max: | 2.409 | at alpha= | 11.5 | deg
JavaFoil+Calcfoil stall+Eppler ext transition |  |  |  | L/D Max: | 140.546 | at alpha= | 6.5 | deg
Re: | 10000000 |  |  | Cd Min: | 0.00906 | at alpha= | -2 | deg
Mach: | 0.25 |  |  | Cl=0 at alpha= | -9.4623 | deg
|  |  |  | @ Cl=0.1, Cd= | 0.017999
|  |  |  | @ Cl=0.4, Cd= | 0.013968
|  |  |  | @ Cl=0.6, Cd= | 0.01147
alpha (deg) | Cl | Cd | Cm | Cl/Cd
-20 | -0.187 | 0.18849 | -0.074 | -0.99
-19.5 | -0.221 | 0.18203 | -0.074 | -1.212
-19 | -0.25 | 0.16825 | -0.074 | -1.485
-18.5 | -0.275 | 0.15868 | -0.075 | -1.732
-18 | -0.296 | 0.14678 | -0.076 | -2.017
-17.5 | -0.313 | 0.13977 | -0.077 | -2.243
-17 | -0.327 | 0.13089 | -0.077 | -2.497
-16.5 | -0.336 | 0.12206 | -0.078 | -2.751
-16 | -0.34 | 0.11601 | -0.08 | -2.933
-15.5 | -0.34 | 0.10969 | -0.081 | -3.101
-15 | -0.335 | 0.10305 | -0.082 | -3.252
-14.5 | -0.326 | 0.09666 | -0.087 | -3.371
-14 | -0.311 | 0.09066 | -0.09 | -3.436
-13.5 | -0.295 | 0.08012 | -0.105 | -3.681
-13 | -0.293 | 0.03954 | -0.148 | -7.403
-12.5 | -0.267 | 0.03052 | -0.155 | -8.749
-12 | -0.233 | 0.02741 | -0.158 | -8.488
-11.5 | -0.194 | 0.02538 | -0.161 | -7.626
-11 | -0.151 | 0.02375 | -0.163 | -6.342
-10.5 | -0.104 | 0.02235 | -0.165 | -4.666
-10 | -0.055 | 0.0211 | -0.167 | -2.604
-9.5 | -0.004 | 0.01991 | -0.169 | -0.183
-9 | 0.049 | 0.01884 | -0.171 | 2.61
-8.5 | 0.103 | 0.01795 | -0.173 | 5.758
-8 | 0.159 | 0.01715 | -0.176 | 9.256
-7.5 | 0.215 | 0.01622 | -0.178 | 13.279
-7 | 0.273 | 0.01543 | -0.18 | 17.7
-6.5 | 0.332 | 0.01472 | -0.185 | 22.534
-6 | 0.391 | 0.0141 | -0.187 | 27.74
-5.5 | 0.451 | 0.01322 | -0.189 | 34.135
-5 | 0.512 | 0.01221 | -0.191 | 41.951
-4.5 | 0.574 | 0.01173 | -0.194 | 48.938
-4 | 0.638 | 0.01109 | -0.197 | 57.539
-3.5 | 0.708 | 0.0105 | -0.2 | 67.403
-3 | 0.775 | 0.00989 | -0.204 | 78.419
-2.5 | 0.852 | 0.00911 | -0.21 | 93.478
-2 | 0.916 | 0.00906 | -0.212 | 101.203
-1.5 | 0.982 | 0.01006 | -0.215 | 97.559
-1 | 1.048 | 0.01028 | -0.217 | 101.977
-0.5 | 1.103 | 0.00999 | -0.219 | 110.358
0 | 1.176 | 0.00996 | -0.22 | 118.126
0.5 | 1.238 | 0.01177 | -0.222 | 105.24
1 | 1.301 | 0.01033 | -0.224 | 125.93
1.5 | 1.363 | 0.01077 | -0.225 | 126.49
2 | 1.425 | 0.01333 | -0.227 | 106.862
2.5 | 1.487 | 0.01118 | -0.228 | 132.935
3 | 1.548 | 0.01191 | -0.23 | 130.004
3.5 | 1.61 | 0.01219 | -0.231 | 132.046
4 | 1.671 | 0.01259 | -0.233 | 132.797
4.5 | 1.732 | 0.01278 | -0.234 | 135.537
5 | 1.793 | 0.01312 | -0.236 | 136.635
5.5 | 1.854 | 0.01347 | -0.237 | 137.59
6 | 1.914 | 0.0165 | -0.239 | 115.986
6.5 | 1.974 | 0.01405 | -0.24 | 140.546
7 | 2.034 | 0.01717 | -0.241 | 118.491
7.5 | 2.093 | 0.02083 | -0.243 | 100.519
8 | 2.152 | 0.0218 | -0.244 | 98.747
8.5 | 2.211 | 0.0193 | -0.246 | 114.553
9 | 2.267 | 0.02369 | -0.247 | 95.689
9.5 | 2.318 | 0.0208 | -0.248 | 111.449
10 | 2.353 | 0.02332 | -0.25 | 100.91
10.5 | 2.38 | 0.02245 | -0.251 | 106.006
11 | 2.399 | 0.0248 | -0.252 | 96.732
11.5 | 2.409 | 0.02556 | -0.253 | 94.239
12 | 2.409 | 0.02682 | -0.255 | 89.801
12.5 | 2.398 | 0.02861 | -0.256 | 83.805
13 | 2.323 | 0.0364 | -0.251 | 63.813
13.5 | 2.279 | 0.03831 | -0.251 | 59.487
14 | 2.222 | 0.04063 | -0.25 | 54.703
14.5 | 2.15 | 0.04357 | -0.249 | 49.332
15 | 2.072 | 0.0463 | -0.249 | 44.751
15.5 | 1.985 | 0.04932 | -0.249 | 40.241
16 | 1.887 | 0.05302 | -0.249 | 35.59
16.5 | 1.779 | 0.05698 | -0.249 | 31.219

## 110. Re 10M Mach 0.25 (2)
BIGFOIL.COM POLAR EXPORT
goe242
GOE 242 (MVA PR.2) |  |  |  | Cl Max: | 2.0756 | at alpha= | 14 | deg
XFOIL ncrit=9 |  |  |  | L/D Max: | 205.076 | at alpha= | 1 | deg
Re: | 10000000 |  |  | Cd Min: | 0.21349 | at alpha= | -19.5 | deg
Mach: | 0.25 |  |  | Cl=0 at alpha= | -8.3618 | deg
|  |  |  | @ Cl=0.1, Cd= | 0.0074874
|  |  |  | @ Cl=0.4, Cd= | 0.0067106
|  |  |  | @ Cl=0.6, Cd= | 0.0064793
alpha (deg) | Cl | Cd | Cm | Cl/Cd
-19.5 | -0.3817 | 0.21349 | -0.0183 | -1.7879
-19 | -0.3625 | 0.20668 | -0.0226 | -1.7539
-18.5 | -0.3458 | 0.199 | -0.027 | -1.7377
-18 | -0.326 | 0.19282 | -0.031 | -1.6907
-16 | -0.7344 | 0.07596 | -0.1002 | -9.6682
-15.5 | -0.7969 | 0.05964 | -0.1144 | -13.3618
-15 | -0.8299 | 0.04761 | -0.1255 | -17.4312
-14.5 | -0.8438 | 0.03846 | -0.1346 | -21.9397
-14 | -0.8342 | 0.0308 | -0.1455 | -27.0844
-13.5 | -0.7835 | 0.02459 | -0.1593 | -31.8625
-13 | -0.7097 | 0.01997 | -0.1723 | -35.5383
-12.5 | -0.6222 | 0.01603 | -0.1853 | -38.8147
-12 | -0.5348 | 0.01343 | -0.1944 | -39.8213
-11.5 | -0.4512 | 0.01164 | -0.2009 | -38.7629
-11 | -0.3754 | 0.0107 | -0.2042 | -35.0841
-10.5 | -0.3 | 0.00975 | -0.2073 | -30.7692
-10 | -0.2281 | 0.00916 | -0.2093 | -24.9017
-9.5 | -0.1572 | 0.00867 | -0.2111 | -18.1315
-9 | -0.0874 | 0.00826 | -0.2127 | -10.5811
-8.5 | -0.0189 | 0.00795 | -0.2139 | -2.3774
-8 | 0.0495 | 0.00766 | -0.2153 | 6.4621
-7.5 | 0.1168 | 0.00743 | -0.2164 | 15.7201
-7 | 0.1834 | 0.00725 | -0.2175 | 25.2966
-6.5 | 0.2496 | 0.00712 | -0.2185 | 35.0562
-6 | 0.3165 | 0.0069 | -0.2199 | 45.8696
-5.5 | 0.3825 | 0.00674 | -0.221 | 56.7507
-5 | 0.4479 | 0.00663 | -0.2221 | 67.5566
-4.5 | 0.5129 | 0.00657 | -0.2232 | 78.067
-4 | 0.5777 | 0.0065 | -0.2243 | 88.8769
-3.5 | 0.6423 | 0.00644 | -0.2254 | 99.736
-3 | 0.7072 | 0.00635 | -0.2266 | 111.3701
-2.5 | 0.7714 | 0.0063 | -0.2276 | 122.4444
-2 | 0.8352 | 0.0063 | -0.2287 | 132.5714
-1.5 | 0.8989 | 0.00629 | -0.2297 | 142.9094
-1 | 0.9625 | 0.00629 | -0.2307 | 153.0207
-0.5 | 1.0255 | 0.00633 | -0.2317 | 162.0063
0 | 1.0925 | 0.00602 | -0.2338 | 181.4784
0.5 | 1.156 | 0.00603 | -0.235 | 191.7081
1 | 1.2202 | 0.00595 | -0.2365 | 205.0756
1.5 | 1.2794 | 0.00637 | -0.2368 | 200.8477
2 | 1.3359 | 0.00703 | -0.2367 | 190.0284
2.5 | 1.3932 | 0.00757 | -0.2367 | 184.0423
3 | 1.4515 | 0.00797 | -0.2368 | 182.1205
3.5 | 1.5095 | 0.00835 | -0.2369 | 180.7784
4 | 1.5663 | 0.00882 | -0.2367 | 177.585
4.5 | 1.6232 | 0.00922 | -0.2365 | 176.0521
5 | 1.6791 | 0.00967 | -0.2362 | 173.6401
5.5 | 1.7337 | 0.01017 | -0.2356 | 170.472
6.5 | 1.7964 | 0.01366 | -0.2263 | 131.5081
7 | 1.8191 | 0.01507 | -0.22 | 120.71
7.5 | 1.8426 | 0.01625 | -0.2139 | 113.3908
8 | 1.8742 | 0.01745 | -0.2097 | 107.404
8.5 | 1.9059 | 0.01882 | -0.2059 | 101.2699
9 | 1.9353 | 0.02048 | -0.2022 | 94.4971
9.5 | 1.9624 | 0.02246 | -0.1985 | 87.3731
10 | 1.9883 | 0.02466 | -0.195 | 80.6285
10.5 | 2.0109 | 0.02726 | -0.1915 | 73.7674
11 | 2.0281 | 0.0304 | -0.1877 | 66.7138
11.5 | 2.0448 | 0.03372 | -0.1843 | 60.6406
12 | 2.0577 | 0.03753 | -0.1809 | 54.8281
12.5 | 2.0672 | 0.04193 | -0.1777 | 49.3012
13 | 2.073 | 0.04686 | -0.1747 | 44.2382
13.5 | 2.0743 | 0.05248 | -0.1719 | 39.5255
14 | 2.0756 | 0.05822 | -0.1695 | 35.651
14.5 | 2.0741 | 0.06436 | -0.1673 | 32.2265
15 | 2.0684 | 0.07107 | -0.1652 | 29.1037
15.5 | 2.0623 | 0.07778 | -0.1633 | 26.5145
16 | 2.0532 | 0.08503 | -0.1617 | 24.1468
16.5 | 2.0408 | 0.09269 | -0.1604 | 22.0175
17 | 2.0296 | 0.10035 | -0.1595 | 20.2252
17.5 | 2.0162 | 0.10836 | -0.159 | 18.6065
18 | 2.0025 | 0.1165 | -0.1589 | 17.1888
18.5 | 1.9918 | 0.12444 | -0.1593 | 16.0061
19 | 1.9772 | 0.133 | -0.1604 | 14.8662

## 111. Re 10M Mach 0.50 (1)
BIGFOIL.COM POLAR EXPORT
goe242
GOE 242 (MVA PR.2) |  |  |  | Cl Max: | 2.373 | at alpha= | 9.5 | deg
JavaFoil+Calcfoil stall+Eppler ext transition |  |  |  | L/D Max: | 126.683 | at alpha= | 2.5 | deg
Re: | 10000000 |  |  | Cd Min: | -99 | at alpha= | -20 | deg
Mach: | 0.5 |  |  | Cl=0 at alpha= | -9.4674 | deg
|  |  |  | @ Cl=0.1, Cd= | 0.050474
|  |  |  | @ Cl=0.4, Cd= | 0.016626
|  |  |  | @ Cl=0.6, Cd= | 0.014916
alpha (deg) | Cl | Cd | Cm | Cl/Cd
-20 | -0.548 | -99 | -0.105 | -99
-19.5 | -0.524 | -99 | -0.108 | -99
-19 | -0.498 | -99 | -0.106 | -99
-18.5 | -0.469 | -99 | -0.098 | -99
-18 | -0.444 | -99 | -0.098 | -99
-17.5 | -0.419 | -99 | -0.099 | -99
-17 | -0.394 | -99 | -0.1 | -99
-16.5 | -0.369 | 0.122 | -0.102 | -3.021
-16 | -0.343 | 0.11537 | -0.102 | -2.973
-15.5 | -0.317 | 0.10808 | -0.103 | -2.938
-15 | -0.293 | 0.09993 | -0.11 | -2.931
-14.5 | -0.268 | 0.09146 | -0.116 | -2.931
-14 | -0.245 | 0.07907 | -0.13 | -3.102
-13.5 | -0.23 | 0.05007 | -0.158 | -4.585
-13 | -0.2 | 0.05132 | -0.157 | -3.9
-12.5 | -0.177 | 0.03718 | -0.169 | -4.763
-12 | -0.149 | 0.0347 | -0.171 | -4.28
-11.5 | -0.12 | 0.03093 | -0.175 | -3.886
-11 | -0.091 | 0.02856 | -0.178 | -3.193
-10.5 | -0.062 | 0.02657 | -0.18 | -2.325
-10 | -0.045 | 0.02783 | -0.179 | -1.627
-9.5 | -0.003 | 0.05986 | -0.099 | -0.051
-9 | 0.043 | 0.05645 | -0.101 | 0.769
-8.5 | 0.094 | 0.05326 | -0.103 | 1.767
-8 | 0.167 | 0.01937 | -0.193 | 8.615
-7.5 | 0.23 | 0.01852 | -0.195 | 12.394
-7 | 0.294 | 0.01792 | -0.197 | 16.388
-6.5 | 0.359 | 0.01698 | -0.2 | 21.146
-6 | 0.425 | 0.01641 | -0.202 | 25.921
-5.5 | 0.492 | 0.01583 | -0.204 | 31.079
-5 | 0.56 | 0.01524 | -0.207 | 36.747
-4.5 | 0.628 | 0.01469 | -0.212 | 42.782
-4 | 0.697 | 0.01367 | -0.214 | 51.013
-3.5 | 0.773 | 0.01271 | -0.217 | 60.808
-3 | 0.841 | 0.01227 | -0.22 | 68.546
-2.5 | 0.91 | 0.01191 | -0.222 | 76.379
-2 | 0.981 | 0.01275 | -0.225 | 76.909
-1.5 | 1.056 | 0.01222 | -0.229 | 86.449
-1 | 1.137 | 0.01051 | -0.234 | 108.164
-0.5 | 1.22 | 0.01286 | -0.243 | 94.889
0 | 1.309 | 0.01101 | -0.246 | 118.956
0.5 | 1.378 | 0.01146 | -0.248 | 120.246
1 | 1.446 | 0.01179 | -0.25 | 122.668
1.5 | 1.514 | 0.01218 | -0.252 | 124.336
2 | 1.582 | 0.01263 | -0.254 | 125.213
2.5 | 1.649 | 0.01302 | -0.255 | 126.683
3 | 1.716 | 0.01398 | -0.257 | 122.758
3.5 | 1.782 | 0.01448 | -0.259 | 123.074
4 | 1.847 | 0.01486 | -0.26 | 124.269
4.5 | 1.912 | 0.01535 | -0.262 | 124.561
5 | 1.976 | 0.01935 | -0.264 | 102.112
5.5 | 2.039 | 0.01997 | -0.265 | 102.086
6 | 2.1 | 0.02057 | -0.267 | 102.125
6.5 | 2.161 | 0.02146 | -0.268 | 100.733
7 | 2.221 | 0.02154 | -0.27 | 103.08
7.5 | 2.23 | 0.02864 | -0.265 | 77.873
8 | 2.277 | 0.0311 | -0.266 | 73.199
8.5 | 2.322 | 0.03332 | -0.266 | 69.683
9 | 2.356 | 0.03562 | -0.266 | 66.157
9.5 | 2.373 | 0.03796 | -0.266 | 62.511
10 | 2.301 | 0.0445 | -0.265 | 51.702
10.5 | 2.128 | 0.04956 | -0.264 | 42.935
11 | 1.358 | 0.06162 | -0.262 | 22.033
11.5 | 1.379 | 0.06951 | -0.259 | 19.832
12 | 1.398 | 0.07858 | -0.257 | 17.791
12.5 | 1.264 | 0.12931 | -0.163 | 9.778
13 | 1.462 | 0.07929 | -0.258 | 18.44
13.5 | 1.488 | 0.08662 | -0.257 | 17.179
14 | 1.512 | 0.09662 | -0.256 | 15.648
14.5 | 1.533 | 0.10778 | -0.253 | 14.22

## 112. Re 10M Mach 0.50 (2)
BIGFOIL.COM POLAR EXPORT
goe242
GOE 242 (MVA PR.2) |  |  |  | Cl Max: | 1.9791 | at alpha= | 6 | deg
XFOIL ncrit=9 |  |  |  | L/D Max: | 202.749 | at alpha= | 0.5 | deg
Re: | 10000000 |  |  | Cd Min: | 0.24175 | at alpha= | -20 | deg
Mach: | 0.5 |  |  | Cl=0 at alpha= | -7.3579 | deg
|  |  |  | @ Cl=0.1, Cd= | 0.013721
|  |  |  | @ Cl=0.4, Cd= | 0.0077597
|  |  |  | @ Cl=0.6, Cd= | 0.0070447
alpha (deg) | Cl | Cd | Cm | Cl/Cd
-20 | -0.3934 | 0.24175 | -0.0177 | -1.6273
-19.5 | -0.3677 | 0.23455 | -0.0228 | -1.5677
-18.5 | -0.3173 | 0.21991 | -0.0327 | -1.4429
-18 | -0.2935 | 0.21173 | -0.0376 | -1.3862
-17.5 | -0.2705 | 0.2034 | -0.0425 | -1.3299
-17 | -0.2481 | 0.19522 | -0.0472 | -1.2709
-16.5 | -0.2281 | 0.18659 | -0.0519 | -1.2225
-16 | -0.2042 | 0.17976 | -0.0563 | -1.136
-15.5 | -0.1801 | 0.1729 | -0.0605 | -1.0416
-15 | -0.1578 | 0.16563 | -0.0646 | -0.95273
-14.5 | -0.1392 | 0.15758 | -0.0688 | -0.88336
-14 | -0.1231 | 0.14907 | -0.073 | -0.82579
-13.5 | -0.1088 | 0.14057 | -0.0772 | -0.77399
-13 | -0.0895 | 0.13358 | -0.081 | -0.67001
-12.5 | -0.0721 | 0.1263 | -0.0848 | -0.57086
-12 | -0.0595 | 0.11828 | -0.0889 | -0.50304
-11.5 | -0.0509 | 0.10972 | -0.0933 | -0.46391
-11 | -0.0459 | 0.10076 | -0.0983 | -0.45554
-10.5 | -0.0314 | 0.09368 | -0.1025 | -0.33518
-10 | -0.0281 | 0.08489 | -0.108 | -0.33102
-9.5 | -0.0344 | 0.07483 | -0.1151 | -0.45971
-9 | -0.0421 | 0.06466 | -0.1232 | -0.6511
-8.5 | -0.0481 | 0.05459 | -0.1319 | -0.88111
-8 | -0.0582 | 0.04307 | -0.1425 | -1.3513
-7.5 | -0.052 | 0.03168 | -0.1621 | -1.6414
-7 | 0.1309 | 0.01007 | -0.2373 | 12.999
-6.5 | 0.2364 | 0.00852 | -0.2434 | 27.7465
-6 | 0.3237 | 0.0081 | -0.2449 | 39.963
-5.5 | 0.4089 | 0.00772 | -0.2464 | 52.9663
-5 | 0.4937 | 0.0073 | -0.2484 | 67.6301
-4.5 | 0.5744 | 0.00709 | -0.2496 | 81.0155
-4 | 0.6536 | 0.00695 | -0.2509 | 94.0432
-3.5 | 0.7319 | 0.00684 | -0.2522 | 107.0029
-3 | 0.8092 | 0.00676 | -0.2535 | 119.7041
-2.5 | 0.8866 | 0.00667 | -0.255 | 132.9235
-2 | 0.9628 | 0.00664 | -0.2562 | 145
-1.5 | 1.0388 | 0.00661 | -0.2575 | 157.1558
-1 | 1.1138 | 0.00666 | -0.2586 | 167.2372
-0.5 | 1.1889 | 0.0067 | -0.2598 | 177.4478
0 | 1.2632 | 0.0068 | -0.2608 | 185.7647
0.5 | 1.3422 | 0.00662 | -0.2631 | 202.7492
1.5 | 1.4747 | 0.00792 | -0.2627 | 186.1995
2 | 1.5425 | 0.00841 | -0.2623 | 183.4126
2.5 | 1.6089 | 0.00895 | -0.2615 | 179.7654
3 | 1.6731 | 0.00957 | -0.2601 | 174.8276
3.5 | 1.7376 | 0.01011 | -0.2587 | 171.8694
4.5 | 1.8586 | 0.01135 | -0.2539 | 163.7533
5 | 1.9114 | 0.01201 | -0.2499 | 159.1507
5.5 | 1.9488 | 0.01308 | -0.2435 | 148.9908
6 | 1.9791 | 0.01491 | -0.2367 | 132.7364
7 | 1.9224 | 0.02696 | -0.215 | 71.3056
7.5 | 1.9279 | 0.03191 | -0.2093 | 60.4168
8 | 1.909 | 0.03905 | -0.2028 | 48.886
8.5 | 1.9189 | 0.04436 | -0.1987 | 43.2574
9 | 1.9246 | 0.05019 | -0.1948 | 38.3463
9.5 | 1.9285 | 0.05621 | -0.191 | 34.3088
10 | 1.929 | 0.06254 | -0.1873 | 30.8443
10.5 | 1.9246 | 0.06945 | -0.1838 | 27.712
11 | 1.9236 | 0.07616 | -0.1807 | 25.2574

## 113. Re 12M Mach 0.00 (1)
BIGFOIL.COM POLAR EXPORT
goe242
GOE 242 (MVA PR.2) |  |  |  | Cl Max: | 2.421 | at alpha= | 13 | deg
JavaFoil+Calcfoil stall+Eppler ext transition |  |  |  | L/D Max: | 146.142 | at alpha= | 6.5 | deg
Re: | 12000000 |  |  | Cd Min: | 0.00872 | at alpha= | -2 | deg
Mach: | 0 |  |  | Cl=0 at alpha= | -9.4615 | deg
|  |  |  | @ Cl=0.1, Cd= | 0.016699
|  |  |  | @ Cl=0.4, Cd= | 0.012435
|  |  |  | @ Cl=0.6, Cd= | 0.010186
alpha (deg) | Cl | Cd | Cm | Cl/Cd
-20 | -0.462 | 0.15711 | -0.074 | -2.94
-19.5 | -0.464 | 0.15044 | -0.076 | -3.082
-19 | -0.464 | 0.14284 | -0.078 | -3.247
-18.5 | -0.462 | 0.13643 | -0.079 | -3.386
-18 | -0.458 | 0.12996 | -0.081 | -3.527
-17.5 | -0.453 | 0.12364 | -0.083 | -3.66
-17 | -0.444 | 0.1181 | -0.083 | -3.76
-16.5 | -0.434 | 0.11101 | -0.087 | -3.909
-16 | -0.42 | 0.10558 | -0.088 | -3.981
-15.5 | -0.405 | 0.09857 | -0.094 | -4.111
-15 | -0.39 | 0.08716 | -0.105 | -4.474
-14.5 | -0.39 | 0.05033 | -0.135 | -7.751
-14 | -0.37 | 0.04003 | -0.142 | -9.241
-13.5 | -0.343 | 0.03398 | -0.147 | -10.098
-13 | -0.312 | 0.0291 | -0.15 | -10.729
-12.5 | -0.277 | 0.02597 | -0.153 | -10.659
-12 | -0.237 | 0.02472 | -0.155 | -9.6
-11.5 | -0.195 | 0.02322 | -0.157 | -8.41
-11 | -0.151 | 0.02187 | -0.159 | -6.885
-10.5 | -0.104 | 0.02058 | -0.161 | -5.035
-10 | -0.054 | 0.01974 | -0.163 | -2.751
-9.5 | -0.004 | 0.01878 | -0.165 | -0.192
-9 | 0.048 | 0.01767 | -0.167 | 2.735
-8.5 | 0.101 | 0.01668 | -0.17 | 6.086
-8 | 0.156 | 0.01578 | -0.172 | 9.869
-7.5 | 0.211 | 0.01505 | -0.174 | 14.019
-7 | 0.267 | 0.01432 | -0.178 | 18.657
-6.5 | 0.324 | 0.01359 | -0.18 | 23.871
-6 | 0.382 | 0.01271 | -0.183 | 30.058
-5.5 | 0.441 | 0.01181 | -0.185 | 37.355
-5 | 0.502 | 0.01103 | -0.188 | 45.468
-4.5 | 0.563 | 0.01051 | -0.191 | 53.615
-4 | 0.627 | 0.00995 | -0.194 | 62.998
-3.5 | 0.697 | 0.00935 | -0.198 | 74.572
-3 | 0.765 | 0.0089 | -0.202 | 85.965
-2.5 | 0.827 | 0.00878 | -0.204 | 94.186
-2 | 0.89 | 0.00872 | -0.206 | 102.065
-1.5 | 0.954 | 0.00905 | -0.208 | 105.348
-1 | 1.016 | 0.01085 | -0.21 | 93.665
-0.5 | 1.069 | 0.00996 | -0.212 | 107.349
0 | 1.14 | 0.01129 | -0.213 | 100.955
0.5 | 1.2 | 0.01008 | -0.215 | 119.02
1 | 1.261 | 0.01011 | -0.217 | 124.658
1.5 | 1.321 | 0.01228 | -0.218 | 107.6
2 | 1.381 | 0.01056 | -0.22 | 130.828
2.5 | 1.442 | 0.01077 | -0.221 | 133.925
3 | 1.502 | 0.0114 | -0.223 | 131.702
3.5 | 1.562 | 0.01157 | -0.224 | 135
4 | 1.622 | 0.01192 | -0.225 | 136.039
4.5 | 1.681 | 0.01216 | -0.227 | 138.298
5 | 1.741 | 0.01232 | -0.228 | 141.304
5.5 | 1.8 | 0.0127 | -0.23 | 141.783
6 | 1.859 | 0.01291 | -0.231 | 143.972
6.5 | 1.918 | 0.01313 | -0.233 | 146.142
7 | 1.977 | 0.0157 | -0.234 | 125.871
7.5 | 2.035 | 0.01625 | -0.235 | 125.214
8 | 2.093 | 0.01699 | -0.237 | 123.182
8.5 | 2.151 | 0.0175 | -0.238 | 122.936
9 | 2.207 | 0.02136 | -0.239 | 103.298
9.5 | 2.259 | 0.02215 | -0.24 | 101.999
10 | 2.299 | 0.01942 | -0.242 | 118.375
10.5 | 2.333 | 0.01984 | -0.243 | 117.621
11 | 2.363 | 0.02176 | -0.244 | 108.591
11.5 | 2.387 | 0.02267 | -0.245 | 105.273
12 | 2.404 | 0.02334 | -0.247 | 103.024
12.5 | 2.416 | 0.02441 | -0.248 | 98.984
13 | 2.421 | 0.02517 | -0.249 | 96.166
13.5 | 2.419 | 0.02633 | -0.25 | 91.869
14 | 2.411 | 0.02757 | -0.251 | 87.45
14.5 | 2.396 | 0.02856 | -0.252 | 83.904
15 | 2.375 | 0.02958 | -0.253 | 80.293
15.5 | 2.347 | 0.03057 | -0.254 | 76.777
16 | 2.26 | 0.03963 | -0.249 | 57.035
16.5 | 2.206 | 0.04203 | -0.248 | 52.493
17 | 2.144 | 0.04562 | -0.246 | 47.003
17.5 | 2.092 | 0.04745 | -0.246 | 44.083
18 | 2.036 | 0.05055 | -0.246 | 40.277

## 114. Re 12M Mach 0.00 (2)
BIGFOIL.COM POLAR EXPORT
goe242
GOE 242 (MVA PR.2) |  |  |  | Cl Max: | 2.1538 | at alpha= | 15.5 | deg
XFOIL ncrit=9 |  |  |  | L/D Max: | 193.249 | at alpha= | 1.5 | deg
Re: | 12000000 |  |  | Cd Min: | 0.11282 | at alpha= | 20 | deg
Mach: | 0 |  |  | Cl=0 at alpha= | -8.5024 | deg
|  |  |  | @ Cl=0.1, Cd= | 0.0069889
|  |  |  | @ Cl=0.4, Cd= | 0.006359
|  |  |  | @ Cl=0.6, Cd= | 0.0061995
alpha (deg) | Cl | Cd | Cm | Cl/Cd
-20 | -1.0922 | 0.0719 | -0.0945 | -15.1905
-19.5 | -1.1282 | 0.06014 | -0.1035 | -18.7596
-19 | -1.1488 | 0.0507 | -0.1111 | -22.6588
-18.5 | -1.1535 | 0.04351 | -0.1172 | -26.5111
-18 | -1.1469 | 0.03781 | -0.1223 | -30.3332
-17.5 | -1.1332 | 0.03257 | -0.1281 | -34.7928
-17 | -1.0951 | 0.02833 | -0.136 | -38.6551
-16.5 | -1.0445 | 0.02459 | -0.1447 | -42.4766
-16 | -0.9852 | 0.02159 | -0.1528 | -45.6322
-15.5 | -0.9206 | 0.01907 | -0.1603 | -48.2748
-15 | -0.8514 | 0.0166 | -0.1684 | -51.2892
-14.5 | -0.7795 | 0.0144 | -0.1761 | -54.1319
-14 | -0.7071 | 0.01257 | -0.183 | -56.253
-13.5 | -0.6381 | 0.01143 | -0.1878 | -55.8268
-13 | -0.5732 | 0.01081 | -0.1906 | -53.025
-12.5 | -0.509 | 0.01028 | -0.193 | -49.5136
-12 | -0.4441 | 0.00969 | -0.1954 | -45.8308
-11.5 | -0.3793 | 0.00912 | -0.1977 | -41.5899
-11 | -0.3156 | 0.00873 | -0.1995 | -36.1512
-10.5 | -0.2523 | 0.0084 | -0.2011 | -30.0357
-10 | -0.1884 | 0.00801 | -0.2029 | -23.5206
-9.5 | -0.1254 | 0.00775 | -0.2044 | -16.1806
-9 | -0.0627 | 0.00752 | -0.2057 | -8.3378
-8.5 | 0.0003 | 0.00728 | -0.2071 | 0.041209
-8 | 0.0629 | 0.00709 | -0.2084 | 8.8717
-7.5 | 0.1253 | 0.00692 | -0.2096 | 18.1069
-7 | 0.1873 | 0.0068 | -0.2107 | 27.5441
-6.5 | 0.2493 | 0.0067 | -0.2118 | 37.209
-6 | 0.312 | 0.00651 | -0.2131 | 47.9263
-5.5 | 0.3741 | 0.00638 | -0.2143 | 58.6364
-5 | 0.4357 | 0.00633 | -0.2154 | 68.831
-4.5 | 0.4974 | 0.00626 | -0.2164 | 79.4569
-4 | 0.5585 | 0.00624 | -0.2174 | 89.5032
-3.5 | 0.62 | 0.00618 | -0.2185 | 100.3236
-3 | 0.6816 | 0.0061 | -0.2196 | 111.7377
-2.5 | 0.7426 | 0.00609 | -0.2206 | 121.9376
-2 | 0.8035 | 0.00606 | -0.2216 | 132.5908
-1.5 | 0.8642 | 0.00606 | -0.2226 | 142.6073
-1 | 0.9246 | 0.00608 | -0.2235 | 152.0724
-0.5 | 0.9852 | 0.00607 | -0.2245 | 162.3064
0 | 1.0483 | 0.00583 | -0.2263 | 179.8113
0.5 | 1.1087 | 0.00583 | -0.2274 | 190.1715
1.5 | 1.2252 | 0.00634 | -0.2291 | 193.2492
2 | 1.2811 | 0.00679 | -0.2294 | 188.6745
2.5 | 1.3367 | 0.00723 | -0.2297 | 184.8824
3 | 1.3929 | 0.00756 | -0.23 | 184.246
3.5 | 1.4486 | 0.0079 | -0.2303 | 183.3671
4 | 1.5035 | 0.00828 | -0.2304 | 181.5821
4.5 | 1.5583 | 0.00863 | -0.2306 | 180.5678
5 | 1.6122 | 0.00903 | -0.2306 | 178.5382
5.5 | 1.6636 | 0.0096 | -0.2302 | 173.2917
6 | 1.6946 | 0.01173 | -0.2263 | 144.4672
6.5 | 1.7415 | 0.0124 | -0.2251 | 140.4435
7 | 1.7794 | 0.01357 | -0.2223 | 131.1275
7.5 | 1.8241 | 0.01417 | -0.2207 | 128.7297
8 | 1.8659 | 0.01481 | -0.2187 | 125.9892
8.5 | 1.9016 | 0.01547 | -0.2155 | 122.9218
9 | 1.9262 | 0.01635 | -0.2102 | 117.8104
9.5 | 1.9557 | 0.01737 | -0.2064 | 112.5907
10 | 1.9841 | 0.01858 | -0.2028 | 106.7869
10.5 | 2.0104 | 0.02006 | -0.1991 | 100.2193
11 | 2.0354 | 0.02177 | -0.1957 | 93.4956
11.5 | 2.0595 | 0.02366 | -0.1924 | 87.0456
12 | 2.0808 | 0.0259 | -0.1891 | 80.3398
12.5 | 2.0992 | 0.02845 | -0.1858 | 73.7856
13 | 2.1133 | 0.0315 | -0.1825 | 67.0889
13.5 | 2.1254 | 0.03483 | -0.1792 | 61.0221
14 | 2.1361 | 0.03852 | -0.1763 | 55.4543
14.5 | 2.1456 | 0.0425 | -0.1736 | 50.4847
15 | 2.151 | 0.04706 | -0.171 | 45.7076
15.5 | 2.1538 | 0.05215 | -0.1687 | 41.3001
16 | 2.1535 | 0.05763 | -0.1666 | 37.3677
16.5 | 2.1505 | 0.0636 | -0.1647 | 33.8129
17 | 2.1427 | 0.07021 | -0.1629 | 30.5184
17.5 | 2.1346 | 0.07684 | -0.1614 | 27.7798
18.5 | 2.1118 | 0.09125 | -0.1591 | 23.143
19 | 2.1019 | 0.09837 | -0.1584 | 21.3673
19.5 | 2.0919 | 0.10553 | -0.158 | 19.8228
20 | 2.081 | 0.11282 | -0.158 | 18.4453

## 115. Re 12M Mach 0.10 (1)
BIGFOIL.COM POLAR EXPORT
goe242
GOE 242 (MVA PR.2) |  |  |  | Cl Max: | 2.418 | at alpha= | 13 | deg
JavaFoil+Calcfoil stall+Eppler ext transition |  |  |  | L/D Max: | 145.505 | at alpha= | 6.5 | deg
Re: | 12000000 |  |  | Cd Min: | 0.00877 | at alpha= | -2 | deg
Mach: | 0.1 |  |  | Cl=0 at alpha= | -9.4615 | deg
|  |  |  | @ Cl=0.1, Cd= | 0.016809
|  |  |  | @ Cl=0.4, Cd= | 0.012558
|  |  |  | @ Cl=0.6, Cd= | 0.010323
alpha (deg) | Cl | Cd | Cm | Cl/Cd
-20 | -0.436 | 0.15956 | -0.072 | -2.731
-19.5 | -0.44 | 0.1528 | -0.074 | -2.879
-19 | -0.442 | 0.14512 | -0.075 | -3.048
-18.5 | -0.443 | 0.13851 | -0.077 | -3.199
-18 | -0.442 | 0.13179 | -0.079 | -3.352
-17.5 | -0.438 | 0.12526 | -0.082 | -3.499
-17 | -0.432 | 0.11922 | -0.082 | -3.623
-16.5 | -0.423 | 0.11407 | -0.084 | -3.709
-16 | -0.412 | 0.1076 | -0.087 | -3.828
-15.5 | -0.398 | 0.10142 | -0.089 | -3.92
-15 | -0.382 | 0.09285 | -0.098 | -4.113
-14.5 | -0.363 | 0.08423 | -0.105 | -4.315
-14 | -0.368 | 0.03927 | -0.143 | -9.359
-13.5 | -0.342 | 0.03302 | -0.148 | -10.357
-13 | -0.31 | 0.03048 | -0.15 | -10.172
-12.5 | -0.276 | 0.02624 | -0.154 | -10.524
-12 | -0.237 | 0.02492 | -0.156 | -9.514
-11.5 | -0.195 | 0.02339 | -0.158 | -8.346
-11 | -0.151 | 0.02203 | -0.16 | -6.842
-10.5 | -0.104 | 0.02089 | -0.162 | -4.966
-10 | -0.054 | 0.01989 | -0.164 | -2.737
-9.5 | -0.004 | 0.01891 | -0.166 | -0.191
-9 | 0.048 | 0.01782 | -0.168 | 2.721
-8.5 | 0.102 | 0.01677 | -0.17 | 6.071
-8 | 0.156 | 0.01592 | -0.173 | 9.816
-7.5 | 0.212 | 0.01513 | -0.175 | 14
-7 | 0.268 | 0.01438 | -0.179 | 18.648
-6.5 | 0.325 | 0.01377 | -0.181 | 23.638
-6 | 0.384 | 0.01279 | -0.183 | 30.004
-5.5 | 0.442 | 0.01195 | -0.186 | 37.036
-5 | 0.503 | 0.01126 | -0.188 | 44.686
-4.5 | 0.565 | 0.01064 | -0.191 | 53.098
-4 | 0.629 | 0.01006 | -0.195 | 62.502
-3.5 | 0.699 | 0.00948 | -0.198 | 73.683
-3 | 0.769 | 0.00896 | -0.203 | 85.813
-2.5 | 0.831 | 0.00884 | -0.205 | 94.044
-2 | 0.894 | 0.00877 | -0.207 | 101.957
-1.5 | 0.958 | 0.0091 | -0.209 | 105.281
-1 | 1.021 | 0.01087 | -0.211 | 93.93
-0.5 | 1.074 | 0.00989 | -0.213 | 108.63
0 | 1.145 | 0.01133 | -0.214 | 101.133
0.5 | 1.206 | 0.01013 | -0.216 | 119.013
1 | 1.267 | 0.01012 | -0.218 | 125.205
1.5 | 1.328 | 0.01234 | -0.219 | 107.552
2 | 1.388 | 0.01056 | -0.221 | 131.467
2.5 | 1.449 | 0.01083 | -0.222 | 133.771
3 | 1.509 | 0.01143 | -0.224 | 131.97
3.5 | 1.569 | 0.01169 | -0.225 | 134.279
4 | 1.629 | 0.01198 | -0.227 | 135.971
4.5 | 1.689 | 0.01225 | -0.228 | 137.879
5 | 1.749 | 0.01239 | -0.229 | 141.111
5.5 | 1.809 | 0.01278 | -0.231 | 141.472
6 | 1.868 | 0.01301 | -0.232 | 143.583
6.5 | 1.927 | 0.01324 | -0.234 | 145.505
7 | 1.986 | 0.01585 | -0.235 | 125.304
7.5 | 2.044 | 0.01647 | -0.236 | 124.113
8 | 2.102 | 0.01718 | -0.238 | 122.387
8.5 | 2.16 | 0.01767 | -0.239 | 122.228
9 | 2.216 | 0.02151 | -0.24 | 103.029
9.5 | 2.269 | 0.0223 | -0.242 | 101.72
10 | 2.308 | 0.01962 | -0.243 | 117.63
10.5 | 2.341 | 0.02007 | -0.244 | 116.673
11 | 2.369 | 0.02212 | -0.245 | 107.104
11.5 | 2.391 | 0.02291 | -0.246 | 104.37
12 | 2.407 | 0.02362 | -0.248 | 101.922
12.5 | 2.416 | 0.02484 | -0.249 | 97.257
13 | 2.418 | 0.02613 | -0.25 | 92.535
13.5 | 2.413 | 0.02676 | -0.251 | 90.155
14 | 2.4 | 0.02805 | -0.252 | 85.555
14.5 | 2.38 | 0.02931 | -0.253 | 81.199
15 | 2.354 | 0.03033 | -0.254 | 77.608
15.5 | 2.269 | 0.03892 | -0.25 | 58.298
16 | 2.214 | 0.0414 | -0.249 | 53.492
16.5 | 2.153 | 0.0442 | -0.248 | 48.707
17 | 2.094 | 0.04691 | -0.247 | 44.651
17.5 | 2.034 | 0.0494 | -0.247 | 41.174
18 | 1.969 | 0.05302 | -0.246 | 37.148

## 116. Re 12M Mach 0.10 (2)
BIGFOIL.COM POLAR EXPORT
goe242
GOE 242 (MVA PR.2) |  |  |  | Cl Max: | 2.1463 | at alpha= | 15.5 | deg
XFOIL ncrit=9 |  |  |  | L/D Max: | 200.136 | at alpha= | 1 | deg
Re: | 12000000 |  |  | Cd Min: | 0.11819 | at alpha= | 20 | deg
Mach: | 0.1 |  |  | Cl=0 at alpha= | -8.4834 | deg
|  |  |  | @ Cl=0.1, Cd= | 0.0070255
|  |  |  | @ Cl=0.4, Cd= | 0.0063805
|  |  |  | @ Cl=0.6, Cd= | 0.0062129
alpha (deg) | Cl | Cd | Cm | Cl/Cd
-19.5 | -1.0185 | 0.07825 | -0.0918 | -13.016
-19 | -1.0728 | 0.06357 | -0.1033 | -16.8759
-18.5 | -1.1001 | 0.05296 | -0.1119 | -20.7723
-18 | -1.1085 | 0.04511 | -0.1186 | -24.5733
-17.5 | -1.1086 | 0.0384 | -0.1246 | -28.8698
-17 | -1.0965 | 0.03289 | -0.1306 | -33.3384
-16.5 | -1.0587 | 0.02822 | -0.1392 | -37.5159
-16 | -1.0061 | 0.02428 | -0.1483 | -41.4374
-15.5 | -0.9439 | 0.02116 | -0.1568 | -44.6078
-15 | -0.8765 | 0.01856 | -0.1646 | -47.2252
-14.5 | -0.8048 | 0.01615 | -0.1726 | -49.8328
-14 | -0.7306 | 0.01398 | -0.1803 | -52.2604
-13.5 | -0.656 | 0.0122 | -0.1872 | -53.7705
-13 | -0.5867 | 0.01121 | -0.1914 | -52.3372
-12.5 | -0.5203 | 0.01056 | -0.194 | -49.2708
-12 | -0.4546 | 0.01 | -0.1962 | -45.46
-11.5 | -0.3881 | 0.00936 | -0.1987 | -41.4637
-11 | -0.3227 | 0.00887 | -0.2007 | -36.3811
-10.5 | -0.2583 | 0.00851 | -0.2023 | -30.3525
-10 | -0.1935 | 0.00812 | -0.2041 | -23.83
-9.5 | -0.1294 | 0.00782 | -0.2056 | -16.5473
-9 | -0.0657 | 0.00758 | -0.2069 | -8.6675
-8.5 | -0.0021 | 0.00734 | -0.2082 | -0.2861
-7.5 | 0.1245 | 0.00695 | -0.2108 | 17.9137
-7 | 0.1872 | 0.00682 | -0.2119 | 27.4487
-6.5 | 0.2497 | 0.00672 | -0.2129 | 37.1577
-6 | 0.313 | 0.00653 | -0.2142 | 47.9326
-5.5 | 0.3758 | 0.0064 | -0.2154 | 58.7188
-5 | 0.4379 | 0.00635 | -0.2165 | 68.9606
-4.5 | 0.5001 | 0.00627 | -0.2175 | 79.7608
-4 | 0.5617 | 0.00625 | -0.2185 | 89.872
-3.5 | 0.6236 | 0.00619 | -0.2196 | 100.7431
-3 | 0.6857 | 0.00611 | -0.2207 | 112.2259
-2.5 | 0.7472 | 0.0061 | -0.2217 | 122.4918
-2 | 0.8086 | 0.00607 | -0.2227 | 133.2125
-1.5 | 0.8697 | 0.00607 | -0.2237 | 143.2784
-1 | 0.9306 | 0.0061 | -0.2247 | 152.5574
-0.5 | 0.9916 | 0.00608 | -0.2257 | 163.0921
0 | 1.0552 | 0.00585 | -0.2275 | 180.3761
0.5 | 1.116 | 0.00585 | -0.2286 | 190.7692
1 | 1.1768 | 0.00588 | -0.23 | 200.1361
1.5 | 1.2332 | 0.00638 | -0.2303 | 193.2915
2 | 1.2894 | 0.00684 | -0.2306 | 188.5088
2.5 | 1.3454 | 0.00728 | -0.2308 | 184.8077
3 | 1.402 | 0.00761 | -0.2311 | 184.2313
3.5 | 1.4582 | 0.00795 | -0.2314 | 183.4214
4 | 1.5135 | 0.00833 | -0.2315 | 181.6927
4.5 | 1.5687 | 0.00869 | -0.2316 | 180.5178
5 | 1.6229 | 0.00909 | -0.2316 | 178.5369
5.5 | 1.6746 | 0.00967 | -0.2311 | 173.1748
6 | 1.7046 | 0.01186 | -0.2269 | 143.7268
6.5 | 1.7514 | 0.01254 | -0.2256 | 139.6651
7 | 1.7886 | 0.01374 | -0.2225 | 130.1747
7.5 | 1.8328 | 0.01435 | -0.2207 | 127.7213
8 | 1.8722 | 0.01502 | -0.2181 | 124.6471
8.5 | 1.9008 | 0.01576 | -0.2133 | 120.6091
9 | 1.9298 | 0.01673 | -0.2091 | 115.3497
9.5 | 1.9594 | 0.01785 | -0.2053 | 109.7703
10 | 1.9882 | 0.01917 | -0.2017 | 103.7141
10.5 | 2.0138 | 0.0208 | -0.198 | 96.8173
11 | 2.0386 | 0.02264 | -0.1946 | 90.0442
11.5 | 2.0619 | 0.02472 | -0.1913 | 83.4102
12 | 2.0823 | 0.02715 | -0.188 | 76.6961
12.5 | 2.0993 | 0.02994 | -0.1846 | 70.1169
13 | 2.1121 | 0.03324 | -0.1812 | 63.5409
13.5 | 2.1237 | 0.03678 | -0.178 | 57.7406
14 | 2.1332 | 0.04078 | -0.1751 | 52.31
14.5 | 2.1408 | 0.04509 | -0.1724 | 47.4784
15 | 2.1455 | 0.04994 | -0.17 | 42.9616
15.5 | 2.1463 | 0.05538 | -0.1678 | 38.7559
16 | 2.1434 | 0.06133 | -0.1657 | 34.9486
16.5 | 2.1395 | 0.06748 | -0.1638 | 31.7057
17 | 2.1293 | 0.07444 | -0.1621 | 28.6042
17.5 | 2.12 | 0.08136 | -0.1606 | 26.057
18 | 2.1081 | 0.08869 | -0.1595 | 23.7693
18.5 | 2.0967 | 0.09603 | -0.1586 | 21.8338
19 | 2.0859 | 0.10337 | -0.1581 | 20.179
19.5 | 2.0748 | 0.11072 | -0.1579 | 18.7392
20 | 2.0639 | 0.11819 | -0.1582 | 17.4626

## 117. Re 12M Mach 0.25 (1)
BIGFOIL.COM POLAR EXPORT
goe242
GOE 242 (MVA PR.2) |  |  |  | Cl Max: | 2.409 | at alpha= | 11.5 | deg
JavaFoil+Calcfoil stall+Eppler ext transition |  |  |  | L/D Max: | 142.478 | at alpha= | 6.5 | deg
Re: | 12000000 |  |  | Cd Min: | 0.00885 | at alpha= | -2 | deg
Mach: | 0.25 |  |  | Cl=0 at alpha= | -9.4623 | deg
|  |  |  | @ Cl=0.1, Cd= | 0.017558
|  |  |  | @ Cl=0.4, Cd= | 0.013613
|  |  |  | @ Cl=0.6, Cd= | 0.011586
alpha (deg) | Cl | Cd | Cm | Cl/Cd
-20 | -0.187 | 0.18319 | -0.074 | -1.019
-19.5 | -0.221 | 0.17832 | -0.074 | -1.238
-19 | -0.25 | 0.16687 | -0.075 | -1.497
-18.5 | -0.275 | 0.15774 | -0.075 | -1.743
-18 | -0.296 | 0.14728 | -0.076 | -2.011
-17.5 | -0.313 | 0.13925 | -0.077 | -2.251
-17 | -0.327 | 0.1302 | -0.078 | -2.51
-16.5 | -0.336 | 0.12155 | -0.079 | -2.763
-16 | -0.34 | 0.11554 | -0.08 | -2.946
-15.5 | -0.34 | 0.10874 | -0.081 | -3.128
-15 | -0.335 | 0.10315 | -0.082 | -3.249
-14.5 | -0.326 | 0.09658 | -0.086 | -3.372
-14 | -0.312 | 0.09057 | -0.091 | -3.44
-13.5 | -0.293 | 0.08457 | -0.095 | -3.461
-13 | -0.292 | 0.03989 | -0.148 | -7.33
-12.5 | -0.267 | 0.03042 | -0.155 | -8.777
-12 | -0.233 | 0.02677 | -0.159 | -8.707
-11.5 | -0.194 | 0.02477 | -0.161 | -7.827
-11 | -0.151 | 0.02325 | -0.163 | -6.484
-10.5 | -0.104 | 0.02174 | -0.165 | -4.804
-10 | -0.055 | 0.02053 | -0.168 | -2.681
-9.5 | -0.004 | 0.01946 | -0.17 | -0.188
-9 | 0.049 | 0.01842 | -0.172 | 2.673
-8.5 | 0.104 | 0.01749 | -0.174 | 5.918
-8 | 0.159 | 0.01671 | -0.176 | 9.519
-7.5 | 0.216 | 0.0158 | -0.178 | 13.657
-7 | 0.274 | 0.01504 | -0.183 | 18.19
-6.5 | 0.332 | 0.01432 | -0.185 | 23.193
-6 | 0.392 | 0.01374 | -0.187 | 28.506
-5.5 | 0.452 | 0.01279 | -0.19 | 35.347
-5 | 0.513 | 0.01193 | -0.192 | 42.994
-4.5 | 0.576 | 0.01213 | -0.195 | 47.472
-4 | 0.64 | 0.01068 | -0.198 | 59.989
-3.5 | 0.71 | 0.01007 | -0.201 | 70.546
-3 | 0.78 | 0.00947 | -0.206 | 82.36
-2.5 | 0.852 | 0.00901 | -0.21 | 94.638
-2 | 0.917 | 0.00885 | -0.213 | 103.637
-1.5 | 0.982 | 0.0092 | -0.215 | 106.793
-1 | 1.049 | 0.01129 | -0.217 | 92.93
-0.5 | 1.103 | 0.01005 | -0.219 | 109.774
0 | 1.176 | 0.00991 | -0.22 | 118.675
0.5 | 1.238 | 0.01036 | -0.222 | 119.499
1 | 1.301 | 0.01036 | -0.224 | 125.509
1.5 | 1.363 | 0.01064 | -0.225 | 128.095
2 | 1.425 | 0.01088 | -0.227 | 130.951
2.5 | 1.487 | 0.01112 | -0.228 | 133.647
3 | 1.548 | 0.01177 | -0.23 | 131.507
3.5 | 1.61 | 0.01205 | -0.231 | 133.563
4 | 1.671 | 0.01235 | -0.233 | 135.383
4.5 | 1.732 | 0.01267 | -0.234 | 136.738
5 | 1.793 | 0.013 | -0.236 | 137.919
5.5 | 1.854 | 0.01325 | -0.237 | 139.904
6 | 1.914 | 0.01614 | -0.239 | 118.596
6.5 | 1.974 | 0.01386 | -0.24 | 142.478
7 | 2.034 | 0.01664 | -0.242 | 122.254
7.5 | 2.093 | 0.0174 | -0.243 | 120.301
8 | 2.152 | 0.01816 | -0.244 | 118.546
8.5 | 2.211 | 0.01897 | -0.246 | 116.563
9 | 2.267 | 0.01951 | -0.247 | 116.171
9.5 | 2.318 | 0.02402 | -0.248 | 96.533
10 | 2.353 | 0.02269 | -0.25 | 103.683
10.5 | 2.38 | 0.02302 | -0.251 | 103.375
11 | 2.399 | 0.02863 | -0.252 | 83.777
11.5 | 2.409 | 0.02484 | -0.253 | 96.946
12 | 2.409 | 0.0265 | -0.255 | 90.876
12.5 | 2.398 | 0.0277 | -0.256 | 86.551
13 | 2.376 | 0.029 | -0.257 | 81.906
13.5 | 2.289 | 0.03715 | -0.252 | 61.623
14 | 2.233 | 0.03915 | -0.252 | 57.028
14.5 | 2.161 | 0.04191 | -0.251 | 51.548
15 | 2.076 | 0.04473 | -0.25 | 46.419
15.5 | 1.99 | 0.04809 | -0.25 | 41.375
16 | 1.891 | 0.05105 | -0.25 | 37.041
16.5 | 1.783 | 0.05497 | -0.249 | 32.434

## 118. Re 12M Mach 0.25 (2)
BIGFOIL.COM POLAR EXPORT
goe242
GOE 242 (MVA PR.2) |  |  |  | Cl Max: | 2.105 | at alpha= | 14 | deg
XFOIL ncrit=9 |  |  |  | L/D Max: | 200.873 | at alpha= | 1 | deg
Re: | 12000000 |  |  | Cd Min: | 0.21207 | at alpha= | -19.5 | deg
Mach: | 0.25 |  |  | Cl=0 at alpha= | -8.3809 | deg
|  |  |  | @ Cl=0.1, Cd= | 0.0072115
|  |  |  | @ Cl=0.4, Cd= | 0.006491
|  |  |  | @ Cl=0.6, Cd= | 0.0063008
alpha (deg) | Cl | Cd | Cm | Cl/Cd
-19.5 | -0.3849 | 0.21207 | -0.0185 | -1.815
-19 | -0.3686 | 0.20409 | -0.0231 | -1.8061
-18.5 | -0.3491 | 0.1977 | -0.0273 | -1.7658
-18 | -0.339 | 0.188 | -0.032 | -1.8032
-17.5 | -0.3539 | 0.17099 | -0.0394 | -2.0697
-17 | -0.3403 | 0.16372 | -0.0436 | -2.0785
-16.5 | -0.7442 | 0.08251 | -0.0958 | -9.0195
-16 | -0.8162 | 0.06498 | -0.1107 | -12.5608
-15.5 | -0.857 | 0.05196 | -0.1224 | -16.4935
-15 | -0.8775 | 0.04198 | -0.132 | -20.9028
-14.5 | -0.8822 | 0.03412 | -0.1404 | -25.8558
-14 | -0.8474 | 0.0271 | -0.1539 | -31.2694
-13.5 | -0.7822 | 0.02185 | -0.1673 | -35.7986
-13 | -0.702 | 0.01812 | -0.1787 | -38.7417
-12.5 | -0.6151 | 0.01504 | -0.1889 | -40.8976
-12 | -0.5265 | 0.01249 | -0.1979 | -42.1537
-11.5 | -0.4451 | 0.01098 | -0.2033 | -40.5373
-11 | -0.3705 | 0.01015 | -0.2059 | -36.5025
-10.5 | -0.297 | 0.00942 | -0.2084 | -31.5287
-10 | -0.2247 | 0.00879 | -0.2105 | -25.5631
-9.5 | -0.1547 | 0.00838 | -0.2119 | -18.4606
-9 | -0.0846 | 0.00794 | -0.2135 | -10.6549
-8.5 | -0.0162 | 0.00766 | -0.2147 | -2.1149
-8 | 0.0518 | 0.00739 | -0.2159 | 7.0095
-7.5 | 0.1193 | 0.00714 | -0.2171 | 16.7087
-7 | 0.1858 | 0.00699 | -0.2182 | 26.5808
-6.5 | 0.252 | 0.00685 | -0.2192 | 36.7883
-6 | 0.3182 | 0.00668 | -0.2203 | 47.6347
-5.5 | 0.3845 | 0.00651 | -0.2215 | 59.063
-5 | 0.4498 | 0.00643 | -0.2226 | 69.9533
-4.5 | 0.5149 | 0.00634 | -0.2237 | 81.2145
-4 | 0.5794 | 0.00632 | -0.2247 | 91.6772
-3.5 | 0.6439 | 0.00626 | -0.2258 | 102.8594
-3 | 0.7087 | 0.00617 | -0.2269 | 114.8622
-2.5 | 0.7728 | 0.00616 | -0.228 | 125.4545
-2 | 0.8368 | 0.00612 | -0.229 | 136.732
-1.5 | 0.9004 | 0.00613 | -0.23 | 146.8842
-1 | 0.9637 | 0.00616 | -0.231 | 156.4448
-0.5 | 1.0272 | 0.00615 | -0.2321 | 167.0244
0 | 1.0916 | 0.0061 | -0.2334 | 178.9508
0.5 | 1.1564 | 0.00598 | -0.235 | 193.3779
1 | 1.2193 | 0.00607 | -0.2364 | 200.8731
1.5 | 1.2771 | 0.00665 | -0.2365 | 192.0451
2 | 1.336 | 0.00706 | -0.2368 | 189.2351
2.5 | 1.3942 | 0.00751 | -0.2369 | 185.6458
3 | 1.4531 | 0.00785 | -0.2372 | 185.1083
3.5 | 1.5111 | 0.00825 | -0.2372 | 183.1636
4 | 1.5683 | 0.00868 | -0.2371 | 180.6797
4.5 | 1.6261 | 0.00901 | -0.2371 | 180.4772
5 | 1.682 | 0.00948 | -0.2367 | 177.4262
5.5 | 1.7352 | 0.01009 | -0.2359 | 171.9722
6 | 1.758 | 0.01255 | -0.2298 | 140.0797
6.5 | 1.8025 | 0.01337 | -0.2274 | 134.8168
7 | 1.8288 | 0.01475 | -0.2216 | 123.9864
7.5 | 1.857 | 0.01562 | -0.2162 | 118.886
8 | 1.8891 | 0.01672 | -0.2119 | 112.9844
8.5 | 1.9208 | 0.01799 | -0.208 | 106.7704
9 | 1.9506 | 0.01954 | -0.2041 | 99.826
9.5 | 1.9798 | 0.02131 | -0.2005 | 92.9047
10 | 2.0059 | 0.02341 | -0.1968 | 85.6856
10.5 | 2.029 | 0.02589 | -0.1932 | 78.37
11 | 2.0494 | 0.0287 | -0.1896 | 71.4077
11.5 | 2.0669 | 0.03188 | -0.186 | 64.8338
12 | 2.0812 | 0.03546 | -0.1825 | 58.6915
12.5 | 2.0904 | 0.03974 | -0.1791 | 52.6019
13 | 2.0965 | 0.04456 | -0.1759 | 47.0489
13.5 | 2.1018 | 0.04964 | -0.1731 | 42.3409
14 | 2.105 | 0.05513 | -0.1706 | 38.1825
14.5 | 2.1043 | 0.06106 | -0.1682 | 34.4628
15 | 2.0989 | 0.06768 | -0.166 | 31.0121
15.5 | 2.0923 | 0.07439 | -0.1639 | 28.1261
16 | 2.0807 | 0.08185 | -0.1621 | 25.4209
16.5 | 2.0698 | 0.08926 | -0.1607 | 23.1884
17 | 2.0567 | 0.09704 | -0.1595 | 21.1944
17.5 | 2.0427 | 0.10512 | -0.1589 | 19.4321
18 | 2.0308 | 0.11292 | -0.1586 | 17.9844
18.5 | 2.0194 | 0.12083 | -0.1588 | 16.7127
19 | 2.0083 | 0.12883 | -0.1595 | 15.5888

## 119. Re 12M Mach 0.50 (1)
BIGFOIL.COM POLAR EXPORT
goe242
GOE 242 (MVA PR.2) |  |  |  | Cl Max: | 2.378 | at alpha= | 9.5 | deg
JavaFoil+Calcfoil stall+Eppler ext transition |  |  |  | L/D Max: | 128.746 | at alpha= | 2.5 | deg
Re: | 12000000 |  |  | Cd Min: | -99 | at alpha= | -20 | deg
Mach: | 0.5 |  |  | Cl=0 at alpha= | -9.4674 | deg
|  |  |  | @ Cl=0.1, Cd= | 0.023901
|  |  |  | @ Cl=0.4, Cd= | 0.016313
|  |  |  | @ Cl=0.6, Cd= | 0.014528
alpha (deg) | Cl | Cd | Cm | Cl/Cd
-20 | -0.549 | -99 | -0.106 | -99
-19.5 | -0.525 | -99 | -0.109 | -99
-19 | -0.499 | -99 | -0.108 | -99
-18.5 | -0.47 | -99 | -0.099 | -99
-18 | -0.444 | -99 | -0.098 | -99
-17.5 | -0.419 | -99 | -0.099 | -99
-17 | -0.394 | -99 | -0.1 | -99
-16.5 | -0.369 | 0.12012 | -0.102 | -3.069
-16 | -0.343 | 0.11426 | -0.102 | -3.003
-15.5 | -0.318 | 0.10673 | -0.106 | -2.979
-15 | -0.294 | 0.0969 | -0.114 | -3.032
-14.5 | -0.27 | 0.08655 | -0.124 | -3.12
-14 | -0.249 | 0.06946 | -0.141 | -3.585
-13.5 | -0.231 | 0.04651 | -0.161 | -4.971
-13 | -0.203 | 0.04523 | -0.162 | -4.482
-12.5 | -0.177 | 0.03597 | -0.17 | -4.934
-12 | -0.149 | 0.03367 | -0.172 | -4.422
-11.5 | -0.12 | 0.0308 | -0.175 | -3.903
-11 | -0.091 | 0.02839 | -0.178 | -3.211
-10.5 | -0.062 | 0.02607 | -0.181 | -2.372
-10 | -0.046 | 0.02509 | -0.182 | -1.822
-9.5 | -0.003 | 0.05962 | -0.1 | -0.051
-9 | 0.043 | 0.05612 | -0.101 | 0.774
-8.5 | 0.106 | 0.02051 | -0.19 | 5.183
-8 | 0.167 | 0.01913 | -0.193 | 8.729
-7.5 | 0.23 | 0.01816 | -0.195 | 12.651
-7 | 0.294 | 0.01757 | -0.198 | 16.737
-6.5 | 0.36 | 0.01664 | -0.2 | 21.604
-6 | 0.426 | 0.0161 | -0.202 | 26.445
-5.5 | 0.493 | 0.01547 | -0.205 | 31.85
-5 | 0.561 | 0.01485 | -0.208 | 37.755
-4.5 | 0.63 | 0.01428 | -0.213 | 44.098
-4 | 0.699 | 0.01377 | -0.215 | 50.73
-3.5 | 0.774 | 0.01335 | -0.218 | 57.97
-3 | 0.842 | 0.01308 | -0.22 | 64.42
-2.5 | 0.912 | 0.01166 | -0.223 | 78.177
-2 | 0.985 | 0.01228 | -0.226 | 80.19
-1.5 | 1.061 | 0.01105 | -0.231 | 96.015
-1 | 1.162 | 0.01256 | -0.24 | 92.524
-0.5 | 1.221 | 0.013 | -0.243 | 93.978
0 | 1.309 | 0.01095 | -0.246 | 119.534
0.5 | 1.378 | 0.01163 | -0.248 | 118.481
1 | 1.446 | 0.01171 | -0.25 | 123.484
1.5 | 1.514 | 0.01205 | -0.252 | 125.613
2 | 1.582 | 0.01248 | -0.254 | 126.742
2.5 | 1.649 | 0.01281 | -0.255 | 128.746
3 | 1.716 | 0.01373 | -0.257 | 124.986
3.5 | 1.782 | 0.01421 | -0.259 | 125.351
4 | 1.847 | 0.01459 | -0.26 | 126.605
4.5 | 1.912 | 0.0152 | -0.262 | 125.788
5 | 1.976 | 0.01885 | -0.264 | 104.819
5.5 | 2.039 | 0.01945 | -0.265 | 104.8
6 | 2.1 | 0.02021 | -0.267 | 103.908
6.5 | 2.161 | 0.02042 | -0.268 | 105.86
7 | 2.221 | 0.02126 | -0.27 | 104.469
7.5 | 2.279 | 0.02255 | -0.272 | 101.054
8 | 2.28 | 0.03024 | -0.266 | 75.411
8.5 | 2.325 | 0.03256 | -0.267 | 71.427
9 | 2.361 | 0.03451 | -0.267 | 68.43
9.5 | 2.378 | 0.03701 | -0.267 | 64.25
10 | 2.304 | 0.04305 | -0.266 | 53.52
10.5 | 2.132 | 0.04836 | -0.265 | 44.088
11 | 1.361 | 0.0595 | -0.263 | 22.879
11.5 | 1.382 | 0.06699 | -0.26 | 20.634
12 | 1.401 | 0.07644 | -0.258 | 18.329
12.5 | 1.266 | 0.13202 | -0.165 | 9.588
13 | 1.465 | 0.07738 | -0.259 | 18.936
13.5 | 1.491 | 0.08427 | -0.258 | 17.698
14 | 1.515 | 0.09381 | -0.257 | 16.153
14.5 | 1.536 | 0.10405 | -0.254 | 14.764

## 120. Re 12M Mach 0.50 (2)
BIGFOIL.COM POLAR EXPORT
goe242
GOE 242 (MVA PR.2) |  |  |  | Cl Max: | 1.9598 | at alpha= | 5.5 | deg
XFOIL ncrit=9 |  |  |  | L/D Max: | 201.154 | at alpha= | 0.5 | deg
Re: | 12000000 |  |  | Cd Min: | 0.06671 | at alpha= | 10.5 | deg
Mach: | 0.5 |  |  | Cl=0 at alpha= | -99 | deg
|  |  |  | @ Cl=0.1, Cd= | 0.00889
|  |  |  | @ Cl=0.4, Cd= | 0.0073757
|  |  |  | @ Cl=0.6, Cd= | 0.0067722
alpha (deg) | Cl | Cd | Cm | Cl/Cd
-7 | 0.1477 | 0.00889 | -0.2424 | 16.6142
-6.5 | 0.2442 | 0.00797 | -0.2456 | 30.6399
-6 | 0.33 | 0.00765 | -0.2466 | 43.1373
-5.5 | 0.4142 | 0.00732 | -0.2478 | 56.5847
-5 | 0.4977 | 0.00698 | -0.2494 | 71.3037
-4.5 | 0.5781 | 0.0068 | -0.2505 | 85.0147
-4 | 0.6569 | 0.0067 | -0.2517 | 98.0448
-3.5 | 0.7351 | 0.00658 | -0.2529 | 111.7173
-3 | 0.8119 | 0.00655 | -0.2541 | 123.9542
-2.5 | 0.8891 | 0.00647 | -0.2555 | 137.4189
-2 | 0.9656 | 0.00642 | -0.2568 | 150.405
-1.5 | 1.0412 | 0.00643 | -0.258 | 161.9285
-1 | 1.1162 | 0.00648 | -0.2592 | 172.2531
-0.5 | 1.1911 | 0.00654 | -0.2603 | 182.1254
0 | 1.2657 | 0.00663 | -0.2613 | 190.905
0.5 | 1.3417 | 0.00667 | -0.2631 | 201.1544
1 | 1.4076 | 0.00737 | -0.2631 | 190.9905
1.5 | 1.4759 | 0.00787 | -0.263 | 187.5349
2 | 1.5448 | 0.0083 | -0.2627 | 186.1205
2.5 | 1.6119 | 0.00881 | -0.262 | 182.9625
3 | 1.6763 | 0.00942 | -0.2607 | 177.9512
3.5 | 1.7436 | 0.00985 | -0.2597 | 177.0152
4 | 1.8078 | 0.01038 | -0.258 | 174.1618
4.5 | 1.8678 | 0.01103 | -0.2555 | 169.3382
5 | 1.9217 | 0.0117 | -0.2517 | 164.2479
5.5 | 1.9598 | 0.01267 | -0.2451 | 154.6803
6 | 1.9477 | 0.0163 | -0.2329 | 119.4908
7 | 1.9358 | 0.02608 | -0.2161 | 74.2255
7.5 | 1.9201 | 0.03247 | -0.2087 | 59.1346
8 | 1.9342 | 0.0371 | -0.2042 | 52.1348
8.5 | 1.9442 | 0.04232 | -0.1999 | 45.9405
9 | 1.9535 | 0.04782 | -0.1959 | 40.8511
9.5 | 1.9572 | 0.05381 | -0.192 | 36.3724
10 | 1.9561 | 0.06031 | -0.1881 | 32.4341
10.5 | 1.956 | 0.06671 | -0.1845 | 29.3209

## 121. Re 14M Mach 0.00 (1)
BIGFOIL.COM POLAR EXPORT
goe242
GOE 242 (MVA PR.2) |  |  |  | Cl Max: | 2.421 | at alpha= | 13 | deg
JavaFoil+Calcfoil stall+Eppler ext transition |  |  |  | L/D Max: | 147.052 | at alpha= | 6 | deg
Re: | 14000000 |  |  | Cd Min: | 0.00878 | at alpha= | -3 | deg
Mach: | 0 |  |  | Cl=0 at alpha= | -9.4615 | deg
|  |  |  | @ Cl=0.1, Cd= | 0.016305
|  |  |  | @ Cl=0.4, Cd= | 0.011907
|  |  |  | @ Cl=0.6, Cd= | 0.01067
alpha (deg) | Cl | Cd | Cm | Cl/Cd
-20 | -0.462 | 0.15642 | -0.075 | -2.955
-19.5 | -0.464 | 0.14971 | -0.077 | -3.098
-19 | -0.464 | 0.14213 | -0.078 | -3.264
-18.5 | -0.462 | 0.13562 | -0.08 | -3.408
-18 | -0.459 | 0.12927 | -0.082 | -3.547
-17.5 | -0.453 | 0.12291 | -0.083 | -3.684
-17 | -0.444 | 0.11814 | -0.084 | -3.759
-16.5 | -0.434 | 0.11175 | -0.086 | -3.88
-16 | -0.42 | 0.10559 | -0.089 | -3.982
-15.5 | -0.407 | 0.09492 | -0.099 | -4.29
-15 | -0.396 | 0.07819 | -0.115 | -5.061
-14.5 | -0.393 | 0.0469 | -0.138 | -8.371
-14 | -0.371 | 0.03827 | -0.143 | -9.699
-13.5 | -0.344 | 0.03295 | -0.147 | -10.436
-13 | -0.312 | 0.02889 | -0.151 | -10.814
-12.5 | -0.277 | 0.02582 | -0.154 | -10.73
-12 | -0.238 | 0.02426 | -0.156 | -9.793
-11.5 | -0.195 | 0.02276 | -0.158 | -8.587
-11 | -0.151 | 0.02144 | -0.16 | -7.03
-10.5 | -0.104 | 0.02018 | -0.162 | -5.14
-10 | -0.054 | 0.01934 | -0.163 | -2.812
-9.5 | -0.004 | 0.01841 | -0.165 | -0.196
-9 | 0.048 | 0.01721 | -0.168 | 2.814
-8.5 | 0.102 | 0.01627 | -0.17 | 6.249
-8 | 0.156 | 0.01544 | -0.172 | 10.106
-7.5 | 0.211 | 0.01468 | -0.176 | 14.4
-7 | 0.268 | 0.01396 | -0.179 | 19.167
-6.5 | 0.325 | 0.01306 | -0.181 | 24.869
-6 | 0.383 | 0.01212 | -0.183 | 31.595
-5.5 | 0.442 | 0.01138 | -0.186 | 38.859
-5 | 0.503 | 0.01149 | -0.189 | 43.78
-4.5 | 0.565 | 0.01096 | -0.191 | 51.525
-4 | 0.629 | 0.01043 | -0.195 | 60.289
-3.5 | 0.7 | 0.00989 | -0.199 | 70.787
-3 | 0.766 | 0.00878 | -0.202 | 87.201
-2.5 | 0.828 | 0.00878 | -0.204 | 94.307
-2 | 0.891 | 0.01029 | -0.206 | 86.536
-1.5 | 0.954 | 0.01083 | -0.208 | 88.118
-1 | 1.016 | 0.00952 | -0.21 | 106.769
-0.5 | 1.069 | 0.00997 | -0.212 | 107.222
0 | 1.14 | 0.00974 | -0.213 | 116.964
0.5 | 1.2 | 0.01013 | -0.215 | 118.486
1 | 1.261 | 0.0102 | -0.217 | 123.545
1.5 | 1.321 | 0.01022 | -0.218 | 129.29
2 | 1.381 | 0.01043 | -0.22 | 132.42
2.5 | 1.442 | 0.01063 | -0.221 | 135.576
3 | 1.502 | 0.01123 | -0.223 | 133.758
3.5 | 1.562 | 0.01143 | -0.224 | 136.687
4 | 1.622 | 0.01175 | -0.225 | 137.983
4.5 | 1.681 | 0.01201 | -0.227 | 140.024
5 | 1.741 | 0.01227 | -0.228 | 141.915
5.5 | 1.8 | 0.01243 | -0.23 | 144.786
6 | 1.859 | 0.01264 | -0.231 | 147.052
6.5 | 1.918 | 0.01455 | -0.233 | 131.859
7 | 1.977 | 0.01798 | -0.234 | 109.964
7.5 | 2.035 | 0.01614 | -0.235 | 126.126
8 | 2.093 | 0.01671 | -0.237 | 125.259
8.5 | 2.151 | 0.02012 | -0.238 | 106.909
9 | 2.207 | 0.02075 | -0.239 | 106.341
9.5 | 2.259 | 0.02141 | -0.241 | 105.523
10 | 2.299 | 0.01903 | -0.242 | 120.827
10.5 | 2.333 | 0.02456 | -0.243 | 95.003
11 | 2.363 | 0.02519 | -0.244 | 93.797
11.5 | 2.387 | 0.02196 | -0.245 | 108.698
12 | 2.404 | 0.02302 | -0.246 | 104.443
12.5 | 2.416 | 0.02379 | -0.248 | 101.546
13 | 2.421 | 0.02465 | -0.249 | 98.227
13.5 | 2.419 | 0.02575 | -0.25 | 93.936
14 | 2.411 | 0.02683 | -0.251 | 89.856
14.5 | 2.396 | 0.02794 | -0.252 | 85.764
15 | 2.375 | 0.02904 | -0.253 | 81.781
15.5 | 2.347 | 0.02973 | -0.254 | 78.939
16 | 2.314 | 0.03808 | -0.255 | 60.774
16.5 | 2.214 | 0.04117 | -0.249 | 53.769
17 | 2.16 | 0.04335 | -0.248 | 49.821
17.5 | 2.096 | 0.04643 | -0.247 | 45.15
18 | 2.038 | 0.04984 | -0.246 | 40.897

## 122. Re 14M Mach 0.00 (2)
BIGFOIL.COM POLAR EXPORT
goe242
GOE 242 (MVA PR.2) |  |  |  | Cl Max: | 2.1748 | at alpha= | 15.5 | deg
XFOIL ncrit=9 |  |  |  | L/D Max: | 191.047 | at alpha= | 1 | deg
Re: | 14000000 |  |  | Cd Min: | 0.10972 | at alpha= | 20 | deg
Mach: | 0 |  |  | Cl=0 at alpha= | -8.5128 | deg
|  |  |  | @ Cl=0.1, Cd= | 0.0067933
|  |  |  | @ Cl=0.4, Cd= | 0.006218
|  |  |  | @ Cl=0.6, Cd= | 0.0060538
alpha (deg) | Cl | Cd | Cm | Cl/Cd
-20 | -1.122 | 0.06793 | -0.0976 | -16.517
-19.5 | -1.1535 | 0.05685 | -0.1062 | -20.2902
-19 | -1.1713 | 0.04789 | -0.1136 | -24.4581
-18.5 | -1.1753 | 0.04088 | -0.1197 | -28.75
-18 | -1.1704 | 0.03513 | -0.1249 | -33.3163
-17.5 | -1.1456 | 0.02998 | -0.1328 | -38.2121
-17 | -1.1002 | 0.02604 | -0.1411 | -42.2504
-16.5 | -1.0443 | 0.02272 | -0.1495 | -45.9639
-16 | -0.9814 | 0.0199 | -0.1577 | -49.3166
-15.5 | -0.915 | 0.01764 | -0.1648 | -51.8707
-15 | -0.8465 | 0.01569 | -0.1715 | -53.9516
-14.5 | -0.7751 | 0.01374 | -0.1785 | -56.4119
-14 | -0.7031 | 0.01209 | -0.185 | -58.1555
-13 | -0.5704 | 0.01044 | -0.1919 | -54.636
-12.5 | -0.5062 | 0.00992 | -0.1941 | -51.0282
-12 | -0.4422 | 0.00943 | -0.1961 | -46.8929
-11.5 | -0.3776 | 0.0089 | -0.1983 | -42.427
-11 | -0.3137 | 0.00847 | -0.2002 | -37.0366
-10.5 | -0.2505 | 0.00815 | -0.2018 | -30.7362
-10 | -0.187 | 0.00783 | -0.2034 | -23.8825
-9.5 | -0.1237 | 0.00752 | -0.2049 | -16.4495
-9 | -0.061 | 0.00731 | -0.2062 | -8.3447
-8.5 | 0.0016 | 0.00711 | -0.2075 | 0.22504
-8 | 0.0645 | 0.00689 | -0.2088 | 9.3614
-7.5 | 0.1269 | 0.00672 | -0.21 | 18.8839
-7 | 0.1888 | 0.00662 | -0.2111 | 28.5196
-6.5 | 0.2508 | 0.0065 | -0.2122 | 38.5846
-6 | 0.3132 | 0.00635 | -0.2134 | 49.3228
-5.5 | 0.3753 | 0.00625 | -0.2146 | 60.048
-5 | 0.4371 | 0.00617 | -0.2157 | 70.8428
-4.5 | 0.4985 | 0.00613 | -0.2167 | 81.3214
-4 | 0.5599 | 0.00608 | -0.2178 | 92.0888
-3.5 | 0.6211 | 0.00604 | -0.2188 | 102.8311
-3 | 0.6824 | 0.006 | -0.2198 | 113.7333
-2.5 | 0.7437 | 0.00596 | -0.2209 | 124.7819
-2 | 0.8045 | 0.00595 | -0.2219 | 135.2101
-1.5 | 0.8651 | 0.00596 | -0.2228 | 145.151
-1 | 0.9258 | 0.00595 | -0.2238 | 155.5966
-0.5 | 0.9859 | 0.00599 | -0.2247 | 164.591
0 | 1.0474 | 0.0059 | -0.226 | 177.5254
0.5 | 1.1082 | 0.00592 | -0.2274 | 187.1959
1 | 1.1673 | 0.00611 | -0.2285 | 191.0475
1.5 | 1.2245 | 0.00646 | -0.2291 | 189.5511
2 | 1.281 | 0.00684 | -0.2295 | 187.2807
2.5 | 1.3375 | 0.00717 | -0.2299 | 186.5411
3 | 1.394 | 0.00746 | -0.2302 | 186.8633
3.5 | 1.4494 | 0.00784 | -0.2305 | 184.8724
4 | 1.5047 | 0.00819 | -0.2307 | 183.7241
4.5 | 1.5595 | 0.00855 | -0.2308 | 182.3977
5 | 1.6135 | 0.00893 | -0.2309 | 180.6831
5.5 | 1.6635 | 0.00964 | -0.2302 | 172.5622
6 | 1.6975 | 0.01153 | -0.2268 | 147.2246
6.5 | 1.7451 | 0.01217 | -0.2257 | 143.3936
7 | 1.7847 | 0.01326 | -0.2232 | 134.5928
7.5 | 1.8305 | 0.01381 | -0.2219 | 132.5489
8 | 1.8741 | 0.0144 | -0.2201 | 130.1458
8.5 | 1.9121 | 0.01506 | -0.2174 | 126.9655
9 | 1.9385 | 0.01582 | -0.2124 | 122.5348
9.5 | 1.9682 | 0.01675 | -0.2084 | 117.5045
10 | 1.9963 | 0.01791 | -0.2046 | 111.4629
10.5 | 2.023 | 0.0193 | -0.2009 | 104.8187
11 | 2.0494 | 0.02084 | -0.1975 | 98.3397
11.5 | 2.074 | 0.02264 | -0.1941 | 91.6078
12 | 2.0956 | 0.02477 | -0.1907 | 84.6023
12.5 | 2.1138 | 0.02728 | -0.1873 | 77.4853
13 | 2.1301 | 0.03007 | -0.184 | 70.838
13.5 | 2.1439 | 0.0332 | -0.1808 | 64.5753
14 | 2.1564 | 0.03658 | -0.1777 | 58.9502
14.5 | 2.1654 | 0.04055 | -0.1749 | 53.4007
15 | 2.1725 | 0.04479 | -0.1722 | 48.5041
15.5 | 2.1748 | 0.04981 | -0.1697 | 43.6619
16 | 2.1741 | 0.05532 | -0.1675 | 39.3004
16.5 | 2.1712 | 0.06117 | -0.1654 | 35.4945
17 | 2.166 | 0.06743 | -0.1636 | 32.1222
17.5 | 2.1568 | 0.07416 | -0.1619 | 29.0831
18 | 2.1493 | 0.08079 | -0.1606 | 26.6035
18.5 | 2.1412 | 0.08748 | -0.1595 | 24.4765
19 | 2.1313 | 0.09446 | -0.1586 | 22.563
19.5 | 2.1173 | 0.10216 | -0.1581 | 20.7253
20 | 2.1039 | 0.10972 | -0.1579 | 19.1752

## 123. Re 14M Mach 0.10 (1)
BIGFOIL.COM POLAR EXPORT
goe242
GOE 242 (MVA PR.2) |  |  |  | Cl Max: | 2.418 | at alpha= | 13 | deg
JavaFoil+Calcfoil stall+Eppler ext transition |  |  |  | L/D Max: | 146.631 | at alpha= | 6 | deg
Re: | 14000000 |  |  | Cd Min: | 0.00878 | at alpha= | -2.5 | deg
Mach: | 0.1 |  |  | Cl=0 at alpha= | -9.4623 | deg
|  |  |  | @ Cl=0.1, Cd= | 0.016396
|  |  |  | @ Cl=0.4, Cd= | 0.012037
|  |  |  | @ Cl=0.6, Cd= | 0.010812
alpha (deg) | Cl | Cd | Cm | Cl/Cd
-20 | -0.436 | 0.15918 | -0.073 | -2.738
-19.5 | -0.44 | 0.1511 | -0.074 | -2.912
-19 | -0.442 | 0.14526 | -0.075 | -3.045
-18.5 | -0.443 | 0.13765 | -0.078 | -3.22
-18 | -0.442 | 0.13107 | -0.08 | -3.372
-17.5 | -0.438 | 0.12446 | -0.082 | -3.522
-17 | -0.432 | 0.11963 | -0.082 | -3.611
-16.5 | -0.423 | 0.1133 | -0.084 | -3.735
-16 | -0.412 | 0.10685 | -0.088 | -3.856
-15.5 | -0.399 | 0.09737 | -0.096 | -4.102
-15 | -0.382 | 0.09238 | -0.098 | -4.137
-14.5 | -0.371 | 0.07196 | -0.119 | -5.155
-14 | -0.366 | 0.04177 | -0.142 | -8.754
-13.5 | -0.341 | 0.03401 | -0.147 | -10.033
-13 | -0.31 | 0.03047 | -0.15 | -10.175
-12.5 | -0.276 | 0.02648 | -0.154 | -10.421
-12 | -0.237 | 0.02446 | -0.156 | -9.704
-11.5 | -0.195 | 0.02294 | -0.158 | -8.522
-11 | -0.151 | 0.0216 | -0.16 | -6.985
-10.5 | -0.104 | 0.02033 | -0.162 | -5.111
-10 | -0.054 | 0.01949 | -0.164 | -2.796
-9.5 | -0.004 | 0.01854 | -0.166 | -0.195
-9 | 0.049 | 0.01731 | -0.168 | 2.806
-8.5 | 0.102 | 0.01636 | -0.171 | 6.235
-8 | 0.157 | 0.01552 | -0.173 | 10.088
-7.5 | 0.212 | 0.0148 | -0.175 | 14.332
-7 | 0.269 | 0.01402 | -0.179 | 19.159
-6.5 | 0.326 | 0.01314 | -0.181 | 24.816
-6 | 0.384 | 0.01221 | -0.184 | 31.448
-5.5 | 0.444 | 0.01156 | -0.186 | 38.382
-5 | 0.505 | 0.01093 | -0.189 | 46.168
-4.5 | 0.567 | 0.01106 | -0.192 | 51.287
-4 | 0.631 | 0.01058 | -0.195 | 59.604
-3.5 | 0.702 | 0.01 | -0.2 | 70.267
-3 | 0.769 | 0.00883 | -0.203 | 87.063
-2.5 | 0.832 | 0.00878 | -0.205 | 94.682
-2 | 0.895 | 0.01028 | -0.207 | 87.023
-1.5 | 0.958 | 0.0109 | -0.209 | 87.948
-1 | 1.021 | 0.00956 | -0.211 | 106.776
-0.5 | 1.074 | 0.00996 | -0.213 | 107.838
0 | 1.145 | 0.00974 | -0.215 | 117.612
0.5 | 1.206 | 0.01018 | -0.216 | 118.51
1 | 1.267 | 0.01024 | -0.218 | 123.689
1.5 | 1.328 | 0.01021 | -0.219 | 130.062
2 | 1.388 | 0.01049 | -0.221 | 132.349
2.5 | 1.449 | 0.0107 | -0.222 | 135.414
3 | 1.509 | 0.01127 | -0.224 | 133.868
3.5 | 1.569 | 0.01152 | -0.225 | 136.227
4 | 1.629 | 0.01184 | -0.227 | 137.656
4.5 | 1.689 | 0.01208 | -0.228 | 139.869
5 | 1.749 | 0.01232 | -0.229 | 141.984
5.5 | 1.809 | 0.01252 | -0.231 | 144.451
6 | 1.868 | 0.01274 | -0.232 | 146.631
6.5 | 1.927 | 0.01466 | -0.234 | 131.414
7 | 1.986 | 0.01818 | -0.235 | 109.2
7.5 | 2.044 | 0.01628 | -0.236 | 125.598
8 | 2.102 | 0.01685 | -0.238 | 124.782
8.5 | 2.16 | 0.02042 | -0.239 | 105.808
9 | 2.216 | 0.01797 | -0.24 | 123.328
9.5 | 2.269 | 0.02193 | -0.242 | 103.432
10 | 2.308 | 0.01925 | -0.243 | 119.872
10.5 | 2.341 | 0.0248 | -0.244 | 94.392
11 | 2.369 | 0.02547 | -0.245 | 93.031
11.5 | 2.391 | 0.02234 | -0.247 | 107.048
12 | 2.407 | 0.02329 | -0.248 | 103.35
12.5 | 2.416 | 0.02422 | -0.249 | 99.743
13 | 2.418 | 0.02555 | -0.25 | 94.626
13.5 | 2.413 | 0.02631 | -0.251 | 91.706
14 | 2.4 | 0.02746 | -0.252 | 87.399
14.5 | 2.38 | 0.02847 | -0.253 | 83.6
15 | 2.354 | 0.02936 | -0.255 | 80.171
15.5 | 2.32 | 0.03051 | -0.256 | 76.036
16 | 2.227 | 0.03989 | -0.25 | 55.825
16.5 | 2.166 | 0.04254 | -0.249 | 50.917
17 | 2.098 | 0.04566 | -0.247 | 45.943
17.5 | 2.037 | 0.04869 | -0.247 | 41.846
18 | 1.976 | 0.05092 | -0.247 | 38.803

## 124. Re 14M Mach 0.10 (2)
BIGFOIL.COM POLAR EXPORT
goe242
GOE 242 (MVA PR.2) |  |  |  | Cl Max: | 2.168 | at alpha= | 15.5 | deg
XFOIL ncrit=9 |  |  |  | L/D Max: | 191.041 | at alpha= | 1 | deg
Re: | 14000000 |  |  | Cd Min: | 0.11435 | at alpha= | 20 | deg
Mach: | 0.1 |  |  | Cl=0 at alpha= | -8.4945 | deg
|  |  |  | @ Cl=0.1, Cd= | 0.0068203
|  |  |  | @ Cl=0.4, Cd= | 0.0062304
|  |  |  | @ Cl=0.6, Cd= | 0.0060661
alpha (deg) | Cl | Cd | Cm | Cl/Cd
-20 | -0.9796 | 0.09122 | -0.0821 | -10.7389
-19.5 | -1.0506 | 0.0738 | -0.0954 | -14.2358
-19 | -1.0981 | 0.06019 | -0.1062 | -18.2439
-18.5 | -1.1226 | 0.05012 | -0.1145 | -22.3982
-18 | -1.1293 | 0.04257 | -0.1211 | -26.5281
-17.5 | -1.1299 | 0.03593 | -0.1271 | -31.4473
-17 | -1.1079 | 0.03065 | -0.1345 | -36.1468
-16.5 | -1.0636 | 0.02601 | -0.1442 | -40.892
-16 | -1.0054 | 0.02243 | -0.1533 | -44.8239
-15.5 | -0.9397 | 0.01951 | -0.1617 | -48.165
-15 | -0.8705 | 0.01719 | -0.169 | -50.6399
-14.5 | -0.7994 | 0.01522 | -0.1758 | -52.523
-14 | -0.7264 | 0.01341 | -0.1825 | -54.1685
-13.5 | -0.6521 | 0.01177 | -0.1891 | -55.4036
-13 | -0.5836 | 0.01082 | -0.1927 | -53.9372
-12.5 | -0.5174 | 0.01017 | -0.1952 | -50.8751
-12 | -0.452 | 0.00966 | -0.1972 | -46.7909
-11.5 | -0.3864 | 0.00914 | -0.1993 | -42.2757
-11 | -0.3208 | 0.00862 | -0.2014 | -37.2158
-10.5 | -0.2563 | 0.00825 | -0.203 | -31.0667
-10 | -0.1921 | 0.00794 | -0.2045 | -24.194
-9.5 | -0.1276 | 0.00759 | -0.2061 | -16.8116
-9 | -0.064 | 0.00736 | -0.2074 | -8.6957
-8.5 | -0.0007 | 0.00717 | -0.2087 | -0.097629
-8 | 0.063 | 0.00692 | -0.21 | 9.104
-7.5 | 0.1261 | 0.00675 | -0.2112 | 18.6815
-7 | 0.1888 | 0.00664 | -0.2123 | 28.4337
-6.5 | 0.2514 | 0.00652 | -0.2134 | 38.5583
-6 | 0.3142 | 0.00637 | -0.2145 | 49.325
-5.5 | 0.3769 | 0.00626 | -0.2157 | 60.2077
-5 | 0.4393 | 0.00618 | -0.2168 | 71.0841
-4.5 | 0.5012 | 0.00615 | -0.2179 | 81.4959
-4 | 0.5631 | 0.00609 | -0.2189 | 92.4631
-3.5 | 0.6248 | 0.00605 | -0.2199 | 103.2727
-3 | 0.6866 | 0.00601 | -0.221 | 114.2429
-2.5 | 0.7483 | 0.00597 | -0.222 | 125.3434
-2 | 0.8096 | 0.00596 | -0.223 | 135.8389
-1.5 | 0.8706 | 0.00597 | -0.2239 | 145.8291
-1 | 0.9317 | 0.00596 | -0.2249 | 156.3255
-0.5 | 0.9923 | 0.00601 | -0.2259 | 165.1082
0 | 1.0542 | 0.00593 | -0.2271 | 177.774
0.5 | 1.1155 | 0.00594 | -0.2285 | 187.7946
1 | 1.1749 | 0.00615 | -0.2297 | 191.0407
1.5 | 1.2325 | 0.00649 | -0.2302 | 189.9076
2 | 1.2894 | 0.00687 | -0.2306 | 187.6856
2.5 | 1.3462 | 0.00722 | -0.231 | 186.4543
3 | 1.4031 | 0.00751 | -0.2313 | 186.8309
3.5 | 1.459 | 0.00789 | -0.2315 | 184.9176
4 | 1.5147 | 0.00824 | -0.2317 | 183.8228
4.5 | 1.5699 | 0.0086 | -0.2319 | 182.5465
5 | 1.6243 | 0.00899 | -0.2319 | 180.6785
5.5 | 1.6743 | 0.00972 | -0.2311 | 172.2531
6 | 1.7077 | 0.01165 | -0.2275 | 146.5837
6.5 | 1.7553 | 0.0123 | -0.2263 | 142.7073
7 | 1.7943 | 0.01341 | -0.2235 | 133.8031
7.5 | 1.8397 | 0.01399 | -0.222 | 131.5011
8 | 1.8822 | 0.0146 | -0.2199 | 128.9178
8.5 | 1.9172 | 0.0153 | -0.2164 | 125.3072
9 | 1.9421 | 0.01618 | -0.2111 | 120.0309
9.5 | 1.9724 | 0.01719 | -0.2073 | 114.7411
10 | 2.0003 | 0.01847 | -0.2034 | 108.2999
10.5 | 2.027 | 0.01997 | -0.1998 | 101.5023
11 | 2.053 | 0.02167 | -0.1964 | 94.7393
11.5 | 2.0771 | 0.02361 | -0.193 | 87.9754
12 | 2.0976 | 0.02597 | -0.1896 | 80.7701
12.5 | 2.1147 | 0.02868 | -0.1861 | 73.7343
13 | 2.1299 | 0.03171 | -0.1827 | 67.1681
13.5 | 2.1426 | 0.03506 | -0.1795 | 61.1124
14 | 2.154 | 0.03875 | -0.1765 | 55.5871
14.5 | 2.1614 | 0.04302 | -0.1737 | 50.2417
15 | 2.167 | 0.04762 | -0.1711 | 45.5061
15.5 | 2.168 | 0.05296 | -0.1687 | 40.9366
16 | 2.165 | 0.05884 | -0.1665 | 36.7947
16.5 | 2.1595 | 0.06516 | -0.1645 | 33.1415
17 | 2.1531 | 0.07157 | -0.1627 | 30.0838
17.5 | 2.1436 | 0.07849 | -0.1612 | 27.3105
18 | 2.135 | 0.08537 | -0.1599 | 25.0088
18.5 | 2.1255 | 0.0923 | -0.1589 | 23.0282
19 | 2.1153 | 0.09947 | -0.1582 | 21.2657
19.5 | 2.1046 | 0.10673 | -0.1578 | 19.7189
20 | 2.0916 | 0.11435 | -0.1578 | 18.2912

## 125. Re 14M Mach 0.25 (1)
BIGFOIL.COM POLAR EXPORT
goe242
GOE 242 (MVA PR.2) |  |  |  | Cl Max: | 2.409 | at alpha= | 11.5 | deg
JavaFoil+Calcfoil stall+Eppler ext transition |  |  |  | L/D Max: | 142.97 | at alpha= | 5.5 | deg
Re: | 14000000 |  |  | Cd Min: | 0.00892 | at alpha= | -2.5 | deg
Mach: | 0.25 |  |  | Cl=0 at alpha= | -9.4623 | deg
|  |  |  | @ Cl=0.1, Cd= | 0.017132
|  |  |  | @ Cl=0.4, Cd= | 0.012969
|  |  |  | @ Cl=0.6, Cd= | 0.011527
alpha (deg) | Cl | Cd | Cm | Cl/Cd
-20 | -0.187 | 0.18415 | -0.074 | -1.013
-19.5 | -0.221 | 0.17666 | -0.074 | -1.249
-19 | -0.25 | 0.16445 | -0.075 | -1.519
-18.5 | -0.275 | 0.15575 | -0.076 | -1.765
-18 | -0.296 | 0.14767 | -0.076 | -2.005
-17.5 | -0.313 | 0.13698 | -0.077 | -2.289
-17 | -0.327 | 0.13054 | -0.078 | -2.504
-16.5 | -0.336 | 0.1217 | -0.079 | -2.76
-16 | -0.34 | 0.11562 | -0.08 | -2.944
-15.5 | -0.34 | 0.10866 | -0.081 | -3.131
-15 | -0.335 | 0.10312 | -0.083 | -3.251
-14.5 | -0.326 | 0.09669 | -0.087 | -3.369
-14 | -0.312 | 0.08995 | -0.092 | -3.465
-13.5 | -0.293 | 0.0843 | -0.096 | -3.473
-13 | -0.293 | 0.03937 | -0.148 | -7.437
-12.5 | -0.267 | 0.03084 | -0.155 | -8.647
-12 | -0.233 | 0.0261 | -0.159 | -8.946
-11.5 | -0.194 | 0.02428 | -0.161 | -7.994
-11 | -0.151 | 0.02264 | -0.164 | -6.671
-10.5 | -0.105 | 0.02137 | -0.166 | -4.895
-10 | -0.055 | 0.02014 | -0.168 | -2.737
-9.5 | -0.004 | 0.01908 | -0.17 | -0.192
-9 | 0.049 | 0.01805 | -0.172 | 2.731
-8.5 | 0.104 | 0.01706 | -0.174 | 6.076
-8 | 0.159 | 0.01628 | -0.177 | 9.786
-7.5 | 0.216 | 0.0154 | -0.179 | 14.031
-7 | 0.274 | 0.01465 | -0.183 | 18.701
-6.5 | 0.333 | 0.01367 | -0.185 | 24.337
-6 | 0.392 | 0.0131 | -0.188 | 29.957
-5.5 | 0.453 | 0.0121 | -0.19 | 37.418
-5 | 0.514 | 0.01162 | -0.192 | 44.258
-4.5 | 0.578 | 0.01171 | -0.196 | 49.353
-4 | 0.643 | 0.01117 | -0.199 | 57.546
-3.5 | 0.713 | 0.01066 | -0.202 | 66.907
-3 | 0.784 | 0.00915 | -0.207 | 85.781
-2.5 | 0.853 | 0.00892 | -0.21 | 95.596
-2 | 0.918 | 0.01041 | -0.213 | 88.131
-1.5 | 0.983 | 0.01111 | -0.215 | 88.483
-1 | 1.049 | 0.01123 | -0.217 | 93.417
-0.5 | 1.103 | 0.01013 | -0.219 | 108.906
0 | 1.176 | 0.01179 | -0.22 | 99.735
0.5 | 1.238 | 0.0104 | -0.222 | 119.135
1 | 1.301 | 0.01047 | -0.224 | 124.195
1.5 | 1.363 | 0.01056 | -0.225 | 129.035
2 | 1.425 | 0.01075 | -0.227 | 132.543
2.5 | 1.487 | 0.01099 | -0.228 | 135.3
3 | 1.548 | 0.01163 | -0.23 | 133.173
3.5 | 1.61 | 0.01187 | -0.231 | 135.622
4 | 1.671 | 0.01219 | -0.233 | 137.107
4.5 | 1.732 | 0.01249 | -0.234 | 138.748
5 | 1.793 | 0.01276 | -0.236 | 140.558
5.5 | 1.854 | 0.01297 | -0.237 | 142.97
6 | 1.914 | 0.01586 | -0.239 | 120.729
6.5 | 1.974 | 0.01551 | -0.24 | 127.259
7 | 2.034 | 0.01919 | -0.242 | 105.985
7.5 | 2.093 | 0.01719 | -0.243 | 121.804
8 | 2.152 | 0.01786 | -0.244 | 120.502
8.5 | 2.211 | 0.01866 | -0.246 | 118.461
9 | 2.267 | 0.0191 | -0.247 | 118.691
9.5 | 2.318 | 0.02346 | -0.248 | 98.825
10 | 2.353 | 0.02222 | -0.25 | 105.893
10.5 | 2.38 | 0.02258 | -0.251 | 105.398
11 | 2.399 | 0.02802 | -0.252 | 85.616
11.5 | 2.409 | 0.02434 | -0.253 | 98.943
12 | 2.409 | 0.02605 | -0.255 | 92.456
12.5 | 2.398 | 0.02718 | -0.256 | 88.235
13 | 2.376 | 0.02842 | -0.257 | 83.595
13.5 | 2.341 | 0.03518 | -0.258 | 66.556
14 | 2.24 | 0.03799 | -0.253 | 58.966
14.5 | 2.17 | 0.04056 | -0.252 | 53.519
15 | 2.084 | 0.0437 | -0.251 | 47.688
15.5 | 1.993 | 0.0467 | -0.25 | 42.674
16 | 1.895 | 0.05004 | -0.25 | 37.87
16.5 | 1.787 | 0.05342 | -0.25 | 33.445

## 126. Re 14M Mach 0.25 (2)
BIGFOIL.COM POLAR EXPORT
goe242
GOE 242 (MVA PR.2) |  |  |  | Cl Max: | 2.1278 | at alpha= | 14 | deg
XFOIL ncrit=9 |  |  |  | L/D Max: | 192.932 | at alpha= | 1 | deg
Re: | 14000000 |  |  | Cd Min: | 0.21771 | at alpha= | -20 | deg
Mach: | 0.25 |  |  | Cl=0 at alpha= | -8.3951 | deg
|  |  |  | @ Cl=0.1, Cd= | 0.0070249
|  |  |  | @ Cl=0.4, Cd= | 0.006344
|  |  |  | @ Cl=0.6, Cd= | 0.0061296
alpha (deg) | Cl | Cd | Cm | Cl/Cd
-20 | -0.4066 | 0.21771 | -0.0144 | -1.8676
-19 | -0.3801 | 0.1995 | -0.0243 | -1.9053
-18.5 | -0.364 | 0.19213 | -0.0287 | -1.8946
-18 | -0.3514 | 0.18373 | -0.0333 | -1.9126
-17.5 | -0.358 | 0.16991 | -0.0399 | -2.107
-16.5 | -0.8102 | 0.07357 | -0.104 | -11.0126
-16 | -0.863 | 0.05897 | -0.1168 | -14.6346
-15.5 | -0.895 | 0.0474 | -0.1275 | -18.8819
-15 | -0.9094 | 0.03842 | -0.1363 | -23.67
-14.5 | -0.901 | 0.03083 | -0.1467 | -29.2248
-14 | -0.8515 | 0.02456 | -0.1606 | -34.6702
-13.5 | -0.7775 | 0.01996 | -0.1734 | -38.9529
-13 | -0.6939 | 0.01666 | -0.1838 | -41.6507
-12.5 | -0.6089 | 0.01423 | -0.1919 | -42.7899
-12 | -0.5206 | 0.01185 | -0.2003 | -43.9325
-11.5 | -0.4411 | 0.01053 | -0.2048 | -41.8898
-11 | -0.3671 | 0.00977 | -0.2072 | -37.5742
-10.5 | -0.2946 | 0.00915 | -0.2092 | -32.1967
-10 | -0.2223 | 0.00853 | -0.2112 | -26.061
-9.5 | -0.1523 | 0.00811 | -0.2127 | -18.7793
-9 | -0.0827 | 0.00773 | -0.2141 | -10.6986
-8.5 | -0.0142 | 0.00742 | -0.2153 | -1.9137
-8 | 0.0535 | 0.00719 | -0.2164 | 7.4409
-7.5 | 0.1211 | 0.00695 | -0.2176 | 17.4245
-7 | 0.1877 | 0.00679 | -0.2187 | 27.6436
-6.5 | 0.2539 | 0.00663 | -0.2197 | 38.2956
-6 | 0.3197 | 0.00652 | -0.2207 | 49.0337
-5.5 | 0.3858 | 0.00637 | -0.2219 | 60.5651
-5 | 0.4513 | 0.00625 | -0.223 | 72.208
-4.5 | 0.5162 | 0.00621 | -0.224 | 83.124
-4 | 0.5809 | 0.00614 | -0.2251 | 94.6091
-3 | 0.7097 | 0.00607 | -0.2272 | 116.9193
-2.5 | 0.774 | 0.00601 | -0.2283 | 128.7854
-2 | 0.8379 | 0.00601 | -0.2293 | 139.4176
-1.5 | 0.9014 | 0.00603 | -0.2303 | 149.4859
-1 | 0.965 | 0.00602 | -0.2313 | 160.299
-0.5 | 1.028 | 0.00608 | -0.2323 | 169.0789
0 | 1.0911 | 0.00612 | -0.2333 | 178.2843
0.5 | 1.1562 | 0.00603 | -0.235 | 191.7413
1 | 1.2174 | 0.00631 | -0.2361 | 192.9319
1.5 | 1.2767 | 0.00672 | -0.2365 | 189.9851
2 | 1.3364 | 0.00704 | -0.2369 | 189.8295
2.5 | 1.3948 | 0.00748 | -0.2371 | 186.4706
3 | 1.454 | 0.00779 | -0.2374 | 186.6496
3.5 | 1.5125 | 0.00815 | -0.2375 | 185.5828
4 | 1.5705 | 0.00851 | -0.2375 | 184.5476
4.5 | 1.6279 | 0.0089 | -0.2374 | 182.9101
5 | 1.6841 | 0.00934 | -0.2371 | 180.3105
5.5 | 1.7343 | 0.01017 | -0.2358 | 170.531
6 | 1.7617 | 0.01234 | -0.2305 | 142.7634
6.5 | 1.8074 | 0.01312 | -0.2282 | 137.7591
7 | 1.8388 | 0.01437 | -0.2234 | 127.961
7.5 | 1.8688 | 0.01515 | -0.2182 | 123.3531
8 | 1.9016 | 0.01613 | -0.2139 | 117.8921
8.5 | 1.9332 | 0.01734 | -0.2097 | 111.4879
9 | 1.9639 | 0.01877 | -0.2058 | 104.6297
9.5 | 1.9938 | 0.02041 | -0.2021 | 97.6874
10 | 2.0202 | 0.02243 | -0.1984 | 90.0669
10.5 | 2.0441 | 0.02478 | -0.1947 | 82.4899
11 | 2.0671 | 0.02734 | -0.1912 | 75.6072
11.5 | 2.0847 | 0.03043 | -0.1875 | 68.5081
12 | 2.0986 | 0.03399 | -0.1838 | 61.7417
12.5 | 2.1096 | 0.03797 | -0.1803 | 55.5597
13 | 2.1189 | 0.0424 | -0.1771 | 49.9741
13.5 | 2.1247 | 0.04732 | -0.1742 | 44.9007
14 | 2.1278 | 0.05274 | -0.1715 | 40.3451
14.5 | 2.1271 | 0.05864 | -0.1689 | 36.2739
15 | 2.1238 | 0.06492 | -0.1666 | 32.7141
15.5 | 2.1144 | 0.07199 | -0.1645 | 29.3707
16 | 2.1054 | 0.07899 | -0.1625 | 26.654
16.5 | 2.0916 | 0.08678 | -0.161 | 24.1023
17 | 2.0809 | 0.09417 | -0.1597 | 22.0973
17.5 | 2.0706 | 0.10166 | -0.1588 | 20.3679
18 | 2.0599 | 0.10925 | -0.1583 | 18.8549
18.5 | 2.048 | 0.11708 | -0.1582 | 17.4923
19 | 2.0361 | 0.12508 | -0.1587 | 16.2784

## 127. Re 14M Mach 0.50 (1)
BIGFOIL.COM POLAR EXPORT
goe242
GOE 242 (MVA PR.2) |  |  |  | Cl Max: | 2.384 | at alpha= | 9.5 | deg
JavaFoil+Calcfoil stall+Eppler ext transition |  |  |  | L/D Max: | 130.549 | at alpha= | 2.5 | deg
Re: | 14000000 |  |  | Cd Min: | -99 | at alpha= | -20 | deg
Mach: | 0.5 |  |  | Cl=0 at alpha= | -9.4674 | deg
|  |  |  | @ Cl=0.1, Cd= | 0.023565
|  |  |  | @ Cl=0.4, Cd= | 0.015952
|  |  |  | @ Cl=0.6, Cd= | 0.014159
alpha (deg) | Cl | Cd | Cm | Cl/Cd
-20 | -0.549 | -99 | -0.107 | -99
-19.5 | -0.526 | -99 | -0.111 | -99
-19 | -0.5 | -99 | -0.109 | -99
-18.5 | -0.47 | -99 | -0.101 | -99
-18 | -0.444 | -99 | -0.099 | -99
-17.5 | -0.419 | -99 | -0.099 | -99
-17 | -0.394 | -99 | -0.1 | -99
-16.5 | -0.369 | 0.12009 | -0.103 | -3.072
-16 | -0.343 | 0.11337 | -0.104 | -3.029
-15.5 | -0.319 | 0.10477 | -0.109 | -3.041
-15 | -0.294 | 0.0958 | -0.115 | -3.069
-14.5 | -0.273 | 0.07897 | -0.133 | -3.461
-14 | -0.255 | 0.05698 | -0.152 | -4.474
-13.5 | -0.229 | 0.05037 | -0.158 | -4.553
-13 | -0.204 | 0.04274 | -0.164 | -4.768
-12.5 | -0.177 | 0.03595 | -0.169 | -4.933
-12 | -0.149 | 0.03188 | -0.173 | -4.688
-11.5 | -0.121 | 0.02953 | -0.176 | -4.083
-11 | -0.091 | 0.0279 | -0.178 | -3.272
-10.5 | -0.062 | 0.02555 | -0.181 | -2.423
-10 | -0.046 | 0.02454 | -0.183 | -1.866
-9.5 | -0.003 | 0.05928 | -0.1 | -0.052
-9 | 0.043 | 0.05572 | -0.102 | 0.78
-8.5 | 0.106 | 0.02018 | -0.191 | 5.275
-8 | 0.167 | 0.01878 | -0.193 | 8.903
-7.5 | 0.23 | 0.0178 | -0.196 | 12.922
-7 | 0.294 | 0.0172 | -0.198 | 17.109
-6.5 | 0.36 | 0.01637 | -0.2 | 21.981
-6 | 0.426 | 0.01568 | -0.203 | 27.19
-5.5 | 0.494 | 0.015 | -0.206 | 32.94
-5 | 0.562 | 0.01444 | -0.208 | 38.938
-4.5 | 0.631 | 0.01393 | -0.213 | 45.268
-4 | 0.7 | 0.01341 | -0.216 | 52.194
-3.5 | 0.775 | 0.01314 | -0.218 | 58.958
-3 | 0.844 | 0.01273 | -0.221 | 66.275
-2.5 | 0.913 | 0.01242 | -0.223 | 73.517
-2 | 0.989 | 0.01137 | -0.228 | 86.966
-1.5 | 1.065 | 0.01314 | -0.232 | 81.055
-1 | 1.163 | 0.01271 | -0.24 | 91.503
-0.5 | 1.222 | 0.01122 | -0.243 | 108.894
0 | 1.309 | 0.01337 | -0.246 | 97.93
0.5 | 1.378 | 0.01141 | -0.248 | 120.773
1 | 1.446 | 0.01185 | -0.25 | 122.028
1.5 | 1.514 | 0.01196 | -0.252 | 126.573
2 | 1.582 | 0.01226 | -0.254 | 128.97
2.5 | 1.649 | 0.01263 | -0.255 | 130.549
3 | 1.716 | 0.01352 | -0.257 | 126.902
3.5 | 1.782 | 0.01392 | -0.259 | 127.948
4 | 1.847 | 0.01449 | -0.26 | 127.504
4.5 | 1.912 | 0.01491 | -0.262 | 128.252
5 | 1.976 | 0.01847 | -0.264 | 106.962
5.5 | 2.039 | 0.01904 | -0.265 | 107.089
6 | 2.1 | 0.0198 | -0.267 | 106.095
6.5 | 2.161 | 0.01975 | -0.268 | 109.429
7 | 2.221 | 0.02116 | -0.27 | 104.969
7.5 | 2.279 | 0.02227 | -0.272 | 102.341
8 | 2.285 | 0.02977 | -0.267 | 76.751
8.5 | 2.33 | 0.03159 | -0.267 | 73.755
9 | 2.366 | 0.03367 | -0.268 | 70.274
9.5 | 2.384 | 0.03592 | -0.268 | 66.361
10 | 2.308 | 0.04242 | -0.266 | 54.407
10.5 | 2.136 | 0.04772 | -0.266 | 44.755
11 | 1.364 | 0.05843 | -0.263 | 23.349
11.5 | 1.386 | 0.06541 | -0.261 | 21.19
12 | 1.404 | 0.07391 | -0.258 | 19
12.5 | 1.266 | 0.13085 | -0.166 | 9.679
13 | 1.469 | 0.07497 | -0.26 | 19.59
13.5 | 1.494 | 0.08167 | -0.259 | 18.292
14 | 1.518 | 0.09079 | -0.257 | 16.718
14.5 | 1.54 | 0.10235 | -0.255 | 15.044

## 128. Re 14M Mach 0.50 (2)
BIGFOIL.COM POLAR EXPORT
goe242
GOE 242 (MVA PR.2) |  |  |  | Cl Max: | 1.9648 | at alpha= | 5.5 | deg
XFOIL ncrit=9 |  |  |  | L/D Max: | 192.518 | at alpha= | 0.5 | deg
Re: | 14000000 |  |  | Cd Min: | 0.2407 | at alpha= | -20 | deg
Mach: | 0.5 |  |  | Cl=0 at alpha= | -7.3685 | deg
|  |  |  | @ Cl=0.1, Cd= | 0.012283
|  |  |  | @ Cl=0.4, Cd= | 0.0070882
|  |  |  | @ Cl=0.6, Cd= | 0.0065782
alpha (deg) | Cl | Cd | Cm | Cl/Cd
-20 | -0.3953 | 0.2407 | -0.0177 | -1.6423
-19.5 | -0.3695 | 0.23359 | -0.0229 | -1.5818
-19 | -0.3439 | 0.22653 | -0.0279 | -1.5181
-18.5 | -0.3189 | 0.21922 | -0.0328 | -1.4547
-18 | -0.2946 | 0.21141 | -0.0377 | -1.3935
-17.5 | -0.272 | 0.20302 | -0.0426 | -1.3398
-17 | -0.2527 | 0.19355 | -0.0476 | -1.3056
-16.5 | -0.2294 | 0.18619 | -0.0521 | -1.2321
-16 | -0.2078 | 0.17847 | -0.0566 | -1.1643
-15.5 | -0.1842 | 0.1715 | -0.0608 | -1.0741
-15 | -0.1631 | 0.16396 | -0.065 | -0.99475
-14.5 | -0.1477 | 0.15518 | -0.0693 | -0.9518
-14 | -0.1307 | 0.14707 | -0.0735 | -0.88869
-13.5 | -0.12 | 0.13797 | -0.078 | -0.86975
-13 | -0.1025 | 0.13063 | -0.082 | -0.78466
-12.5 | -0.0871 | 0.12314 | -0.0859 | -0.70732
-12 | -0.0787 | 0.11445 | -0.0905 | -0.68764
-11.5 | -0.073 | 0.10564 | -0.0954 | -0.69103
-11 | -0.0716 | 0.09636 | -0.1009 | -0.74305
-10.5 | -0.0609 | 0.08881 | -0.1056 | -0.68573
-10 | -0.0602 | 0.07979 | -0.1118 | -0.75448
-9.5 | -0.0709 | 0.06935 | -0.1199 | -1.0224
-9 | -0.0823 | 0.05881 | -0.1289 | -1.3994
-8.5 | -0.094 | 0.04751 | -0.1388 | -1.9785
-8 | -0.0983 | 0.03738 | -0.1509 | -2.6297
-7.5 | -0.0557 | 0.02331 | -0.1861 | -2.3895
-7 | 0.1561 | 0.00831 | -0.2448 | 18.7846
-6.5 | 0.2491 | 0.00761 | -0.2469 | 32.7332
-6 | 0.3345 | 0.0073 | -0.2477 | 45.8219
-5.5 | 0.418 | 0.00703 | -0.2487 | 59.4595
-5 | 0.5 | 0.0068 | -0.2499 | 73.5294
-4.5 | 0.5807 | 0.00661 | -0.2512 | 87.8517
-4 | 0.6596 | 0.00648 | -0.2523 | 101.7901
-3.5 | 0.7372 | 0.00643 | -0.2534 | 114.6501
-3 | 0.8142 | 0.00637 | -0.2546 | 127.8179
-2.5 | 0.8912 | 0.0063 | -0.2559 | 141.4603
-2 | 0.9675 | 0.00627 | -0.2572 | 154.3062
-1.5 | 1.0429 | 0.0063 | -0.2584 | 165.5397
-1 | 1.1182 | 0.00633 | -0.2596 | 176.6509
-0.5 | 1.1928 | 0.00642 | -0.2607 | 185.7944
0 | 1.2665 | 0.00658 | -0.2616 | 192.4772
0.5 | 1.338 | 0.00695 | -0.2626 | 192.518
1 | 1.4047 | 0.00759 | -0.2623 | 185.0725
1.5 | 1.4777 | 0.00777 | -0.2633 | 190.1802
2 | 1.5463 | 0.00823 | -0.263 | 187.8858
2.5 | 1.6139 | 0.00871 | -0.2624 | 185.2928
3 | 1.6809 | 0.00921 | -0.2615 | 182.5081
3.5 | 1.7476 | 0.00967 | -0.2604 | 180.7239
4 | 1.8123 | 0.0102 | -0.2588 | 177.6765
4.5 | 1.8762 | 0.01071 | -0.2569 | 175.1821
5 | 1.9301 | 0.01144 | -0.2531 | 168.715
5.5 | 1.9648 | 0.01249 | -0.2459 | 157.3098

## 129. Re 16M Mach 0.00 (1)
BIGFOIL.COM POLAR EXPORT
goe242
GOE 242 (MVA PR.2) |  |  |  | Cl Max: | 2.421 | at alpha= | 13 | deg
JavaFoil+Calcfoil stall+Eppler ext transition |  |  |  | L/D Max: | 149.453 | at alpha= | 6 | deg
Re: | 16000000 |  |  | Cd Min: | 0.00887 | at alpha= | -3 | deg
Mach: | 0 |  |  | Cl=0 at alpha= | -9.4615 | deg
|  |  |  | @ Cl=0.1, Cd= | 0.015889
|  |  |  | @ Cl=0.4, Cd= | 0.011624
|  |  |  | @ Cl=0.6, Cd= | 0.010408
alpha (deg) | Cl | Cd | Cm | Cl/Cd
-20 | -0.462 | 0.1549 | -0.075 | -2.984
-19.5 | -0.464 | 0.14832 | -0.077 | -3.127
-19 | -0.464 | 0.14271 | -0.078 | -3.251
-18.5 | -0.462 | 0.13531 | -0.081 | -3.418
-18 | -0.459 | 0.12894 | -0.082 | -3.557
-17.5 | -0.453 | 0.12263 | -0.084 | -3.693
-17 | -0.445 | 0.11639 | -0.086 | -3.821
-16.5 | -0.434 | 0.11139 | -0.087 | -3.894
-16 | -0.421 | 0.10522 | -0.089 | -3.997
-15.5 | -0.408 | 0.09363 | -0.101 | -4.358
-15 | -0.392 | 0.08376 | -0.109 | -4.68
-14.5 | -0.389 | 0.05104 | -0.135 | -7.63
-14 | -0.369 | 0.04072 | -0.142 | -9.064
-13.5 | -0.343 | 0.03437 | -0.146 | -9.971
-13 | -0.312 | 0.02993 | -0.15 | -10.407
-12.5 | -0.277 | 0.02619 | -0.153 | -10.565
-12 | -0.238 | 0.02377 | -0.156 | -10.006
-11.5 | -0.196 | 0.02232 | -0.158 | -8.767
-11 | -0.151 | 0.02101 | -0.16 | -7.183
-10.5 | -0.104 | 0.01993 | -0.162 | -5.206
-10 | -0.054 | 0.01897 | -0.164 | -2.87
-9.5 | -0.004 | 0.01794 | -0.166 | -0.201
-9 | 0.048 | 0.01691 | -0.168 | 2.868
-8.5 | 0.102 | 0.01585 | -0.17 | 6.424
-8 | 0.156 | 0.01503 | -0.175 | 10.396
-7.5 | 0.212 | 0.01401 | -0.177 | 15.107
-7 | 0.268 | 0.01335 | -0.179 | 20.072
-6.5 | 0.325 | 0.013 | -0.181 | 25.029
-6 | 0.384 | 0.0118 | -0.184 | 32.516
-5.5 | 0.443 | 0.01115 | -0.186 | 39.755
-5 | 0.504 | 0.01116 | -0.189 | 45.213
-4.5 | 0.566 | 0.01069 | -0.192 | 53.013
-4 | 0.631 | 0.01015 | -0.196 | 62.184
-3.5 | 0.704 | 0.00961 | -0.2 | 73.256
-3 | 0.766 | 0.00887 | -0.202 | 86.381
-2.5 | 0.828 | 0.01023 | -0.204 | 80.994
-2 | 0.891 | 0.00938 | -0.206 | 94.944
-1.5 | 0.954 | 0.01094 | -0.209 | 87.251
-1 | 1.016 | 0.00957 | -0.21 | 106.168
-0.5 | 1.069 | 0.01 | -0.212 | 106.886
0 | 1.14 | 0.0099 | -0.213 | 115.175
0.5 | 1.2 | 0.01006 | -0.215 | 119.321
1 | 1.261 | 0.01027 | -0.216 | 122.703
1.5 | 1.321 | 0.01011 | -0.218 | 130.682
2 | 1.381 | 0.01032 | -0.22 | 133.86
2.5 | 1.442 | 0.01052 | -0.221 | 137.064
3 | 1.502 | 0.01109 | -0.223 | 135.464
3.5 | 1.562 | 0.0113 | -0.224 | 138.174
4 | 1.622 | 0.01163 | -0.225 | 139.465
4.5 | 1.681 | 0.01183 | -0.227 | 142.073
5 | 1.741 | 0.01204 | -0.228 | 144.57
5.5 | 1.8 | 0.01223 | -0.23 | 147.154
6 | 1.859 | 0.01244 | -0.231 | 149.453
6.5 | 1.918 | 0.0145 | -0.232 | 132.248
7 | 1.977 | 0.0178 | -0.234 | 111.081
7.5 | 2.035 | 0.01854 | -0.235 | 109.798
8 | 2.093 | 0.01651 | -0.237 | 126.779
8.5 | 2.151 | 0.01977 | -0.238 | 108.814
9 | 2.207 | 0.02048 | -0.239 | 107.761
9.5 | 2.259 | 0.02114 | -0.241 | 106.867
10 | 2.299 | 0.02178 | -0.242 | 105.566
10.5 | 2.333 | 0.02039 | -0.243 | 114.421
11 | 2.363 | 0.02495 | -0.244 | 94.698
11.5 | 2.387 | 0.02162 | -0.245 | 110.385
12 | 2.404 | 0.02267 | -0.246 | 106.062
12.5 | 2.416 | 0.02355 | -0.248 | 102.571
13 | 2.421 | 0.02438 | -0.249 | 99.282
13.5 | 2.419 | 0.02533 | -0.25 | 95.505
14 | 2.411 | 0.0265 | -0.251 | 90.965
14.5 | 2.396 | 0.02735 | -0.252 | 87.606
15 | 2.375 | 0.02831 | -0.253 | 83.893
15.5 | 2.347 | 0.02955 | -0.254 | 79.426
16 | 2.314 | 0.03062 | -0.255 | 75.57
16.5 | 2.225 | 0.04005 | -0.25 | 55.562
17 | 2.169 | 0.04194 | -0.25 | 51.732
17.5 | 2.097 | 0.04606 | -0.247 | 45.534
18 | 2.044 | 0.04767 | -0.247 | 42.872

## 130. Re 16M Mach 0.00 (2)
BIGFOIL.COM POLAR EXPORT
goe242
GOE 242 (MVA PR.2) |  |  |  | Cl Max: | 2.1927 | at alpha= | 16 | deg
XFOIL ncrit=9 |  |  |  | L/D Max: | 188.966 | at alpha= | 1.5 | deg
Re: | 16000000 |  |  | Cd Min: | 0.10636 | at alpha= | 20 | deg
Mach: | 0 |  |  | Cl=0 at alpha= | -8.5224 | deg
|  |  |  | @ Cl=0.1, Cd= | 0.0066473
|  |  |  | @ Cl=0.4, Cd= | 0.006103
|  |  |  | @ Cl=0.6, Cd= | 0.0059536
alpha (deg) | Cl | Cd | Cm | Cl/Cd
-20 | -1.1431 | 0.06507 | -0.0999 | -17.5672
-19.5 | -1.1714 | 0.05452 | -0.1083 | -21.4857
-19 | -1.1843 | 0.04631 | -0.115 | -25.5733
-18.5 | -1.1892 | 0.0392 | -0.1213 | -30.3367
-18 | -1.1844 | 0.03335 | -0.1271 | -35.5142
-17.5 | -1.1515 | 0.02836 | -0.136 | -40.603
-17 | -1.1019 | 0.0243 | -0.1454 | -45.3457
-16.5 | -1.0424 | 0.02123 | -0.1536 | -49.1003
-16 | -0.9776 | 0.01868 | -0.1614 | -52.334
-15.5 | -0.91 | 0.01654 | -0.1684 | -55.0181
-15 | -0.8411 | 0.01476 | -0.1746 | -56.9851
-14.5 | -0.7712 | 0.0132 | -0.1805 | -58.4242
-14 | -0.7001 | 0.01176 | -0.1864 | -59.5323
-13.5 | -0.6335 | 0.01085 | -0.1901 | -58.3871
-13 | -0.5682 | 0.01014 | -0.1928 | -56.0355
-12.5 | -0.5041 | 0.00964 | -0.195 | -52.2925
-12 | -0.4405 | 0.00921 | -0.1968 | -47.8284
-11.5 | -0.3763 | 0.00873 | -0.1988 | -43.1042
-11 | -0.3122 | 0.00828 | -0.2007 | -37.7053
-10.5 | -0.249 | 0.00796 | -0.2023 | -31.2814
-10 | -0.1859 | 0.00768 | -0.2037 | -24.2057
-9.5 | -0.1224 | 0.00735 | -0.2053 | -16.6531
-9 | -0.0597 | 0.00714 | -0.2066 | -8.3613
-8.5 | 0.0028 | 0.00695 | -0.2078 | 0.40288
-8 | 0.0656 | 0.00673 | -0.2092 | 9.7474
-7.5 | 0.128 | 0.00658 | -0.2104 | 19.4529
-7 | 0.1901 | 0.00646 | -0.2115 | 29.4272
-6.5 | 0.2521 | 0.00633 | -0.2126 | 39.8262
-6 | 0.314 | 0.00624 | -0.2137 | 50.3205
-5.5 | 0.3762 | 0.00613 | -0.2148 | 61.3703
-5 | 0.438 | 0.00606 | -0.2159 | 72.2772
-4.5 | 0.4995 | 0.00601 | -0.217 | 83.1115
-4 | 0.5609 | 0.00596 | -0.218 | 94.1107
-3.5 | 0.622 | 0.00595 | -0.219 | 104.5378
-3 | 0.6833 | 0.00589 | -0.22 | 116.0102
-2.5 | 0.7444 | 0.00587 | -0.221 | 126.8143
-2 | 0.8053 | 0.00587 | -0.222 | 137.1891
-1 | 0.9263 | 0.00589 | -0.2239 | 157.2666
-0.5 | 0.9867 | 0.0059 | -0.2249 | 167.2373
0.5 | 1.1071 | 0.00609 | -0.2272 | 181.7898
1.5 | 1.2245 | 0.00648 | -0.2291 | 188.966
2 | 1.2812 | 0.00684 | -0.2295 | 187.3099
2.5 | 1.3381 | 0.00713 | -0.23 | 187.6718
3 | 1.3948 | 0.0074 | -0.2304 | 188.4865
3.5 | 1.4508 | 0.00772 | -0.2307 | 187.9275
4 | 1.506 | 0.00808 | -0.2309 | 186.3861
4.5 | 1.5609 | 0.00844 | -0.2311 | 184.9408
5 | 1.6153 | 0.00879 | -0.2312 | 183.7656
5.5 | 1.6525 | 0.01061 | -0.2283 | 155.7493
6 | 1.6998 | 0.01138 | -0.2272 | 149.3673
6.5 | 1.7473 | 0.01203 | -0.2261 | 145.2452
7 | 1.7893 | 0.01298 | -0.224 | 137.8505
7.5 | 1.8357 | 0.01351 | -0.2228 | 135.8771
8 | 1.8804 | 0.01407 | -0.2213 | 133.6461
8.5 | 1.9207 | 0.01471 | -0.219 | 130.571
9 | 1.952 | 0.01539 | -0.2149 | 126.8356
9.5 | 1.9786 | 0.01627 | -0.2102 | 121.6103
10 | 2.0068 | 0.01737 | -0.2062 | 115.5325
10.5 | 2.0344 | 0.01864 | -0.2025 | 109.1416
11 | 2.0613 | 0.02009 | -0.199 | 102.6033
11.5 | 2.0858 | 0.02183 | -0.1956 | 95.5474
12 | 2.1077 | 0.02388 | -0.1921 | 88.2621
12.5 | 2.1271 | 0.02626 | -0.1887 | 81.0015
13 | 2.1447 | 0.02887 | -0.1854 | 74.2882
13.5 | 2.1604 | 0.03178 | -0.1822 | 67.9799
14 | 2.1723 | 0.03512 | -0.179 | 61.8536
14.5 | 2.1824 | 0.03887 | -0.1761 | 56.1461
15 | 2.1881 | 0.04322 | -0.1732 | 50.627
15.5 | 2.1924 | 0.04788 | -0.1706 | 45.7895
16 | 2.1927 | 0.05323 | -0.1683 | 41.1929
16.5 | 2.1893 | 0.05907 | -0.1661 | 37.0628
17 | 2.1866 | 0.06497 | -0.1643 | 33.6555
17.5 | 2.1803 | 0.07131 | -0.1626 | 30.575
18 | 2.1745 | 0.07762 | -0.1611 | 28.0147
18.5 | 2.1619 | 0.08495 | -0.1599 | 25.4491
19 | 2.1509 | 0.09197 | -0.1588 | 23.387
20 | 2.1288 | 0.10636 | -0.1578 | 20.015

## 131. Re 16M Mach 0.10 (1)
BIGFOIL.COM POLAR EXPORT
goe242
GOE 242 (MVA PR.2) |  |  |  | Cl Max: | 2.418 | at alpha= | 13 | deg
JavaFoil+Calcfoil stall+Eppler ext transition |  |  |  | L/D Max: | 149.319 | at alpha= | 6 | deg
Re: | 16000000 |  |  | Cd Min: | 0.00944 | at alpha= | -2 | deg
Mach: | 0.1 |  |  | Cl=0 at alpha= | -9.4623 | deg
|  |  |  | @ Cl=0.1, Cd= | 0.015982
|  |  |  | @ Cl=0.4, Cd= | 0.011742
|  |  |  | @ Cl=0.6, Cd= | 0.010513
alpha (deg) | Cl | Cd | Cm | Cl/Cd
-20 | -0.436 | 0.15904 | -0.074 | -2.742
-19.5 | -0.44 | 0.15086 | -0.075 | -2.918
-19 | -0.443 | 0.14495 | -0.076 | -3.053
-18.5 | -0.443 | 0.13822 | -0.078 | -3.207
-18 | -0.442 | 0.13072 | -0.081 | -3.382
-17.5 | -0.439 | 0.12418 | -0.083 | -3.531
-17 | -0.432 | 0.11774 | -0.085 | -3.673
-16.5 | -0.423 | 0.11287 | -0.085 | -3.751
-16 | -0.412 | 0.10667 | -0.088 | -3.862
-15.5 | -0.398 | 0.10068 | -0.09 | -3.95
-15 | -0.384 | 0.08897 | -0.103 | -4.316
-14.5 | -0.372 | 0.07024 | -0.121 | -5.298
-14 | -0.367 | 0.04015 | -0.143 | -9.133
-13.5 | -0.342 | 0.03288 | -0.148 | -10.402
-13 | -0.31 | 0.0308 | -0.15 | -10.054
-12.5 | -0.276 | 0.02666 | -0.154 | -10.345
-12 | -0.238 | 0.02396 | -0.156 | -9.915
-11.5 | -0.196 | 0.02254 | -0.159 | -8.681
-11 | -0.151 | 0.02117 | -0.161 | -7.138
-10.5 | -0.104 | 0.02008 | -0.163 | -5.177
-10 | -0.055 | 0.0191 | -0.164 | -2.856
-9.5 | -0.004 | 0.01805 | -0.167 | -0.2
-9 | 0.049 | 0.01705 | -0.169 | 2.852
-8.5 | 0.102 | 0.01594 | -0.171 | 6.41
-8 | 0.157 | 0.01521 | -0.175 | 10.301
-7.5 | 0.212 | 0.01454 | -0.177 | 14.609
-7 | 0.269 | 0.0134 | -0.18 | 20.081
-6.5 | 0.327 | 0.01282 | -0.182 | 25.465
-6 | 0.385 | 0.01192 | -0.184 | 32.296
-5.5 | 0.445 | 0.01121 | -0.187 | 39.686
-5 | 0.506 | 0.0106 | -0.19 | 47.721
-4.5 | 0.569 | 0.01077 | -0.193 | 52.782
-4 | 0.633 | 0.01024 | -0.196 | 61.782
-3.5 | 0.705 | 0.0097 | -0.2 | 72.706
-3 | 0.769 | 0.00983 | -0.203 | 78.262
-2.5 | 0.832 | 0.0103 | -0.205 | 80.809
-2 | 0.895 | 0.00944 | -0.207 | 94.857
-1.5 | 0.959 | 0.011 | -0.21 | 87.16
-1 | 1.021 | 0.00962 | -0.211 | 106.19
-0.5 | 1.074 | 0.00999 | -0.213 | 107.543
0 | 1.145 | 0.00989 | -0.214 | 115.759
0.5 | 1.206 | 0.01012 | -0.216 | 119.201
1 | 1.267 | 0.0103 | -0.218 | 123.015
1.5 | 1.328 | 0.01016 | -0.219 | 130.692
2 | 1.388 | 0.01038 | -0.221 | 133.769
2.5 | 1.449 | 0.01058 | -0.222 | 136.865
3 | 1.509 | 0.01115 | -0.224 | 135.292
3.5 | 1.569 | 0.01136 | -0.225 | 138.192
4 | 1.629 | 0.01171 | -0.227 | 139.128
4.5 | 1.689 | 0.01187 | -0.228 | 142.335
5 | 1.749 | 0.01209 | -0.229 | 144.701
5.5 | 1.809 | 0.01231 | -0.231 | 146.897
6 | 1.868 | 0.01251 | -0.232 | 149.319
6.5 | 1.927 | 0.01462 | -0.234 | 131.827
7 | 1.986 | 0.018 | -0.235 | 110.32
7.5 | 2.044 | 0.01872 | -0.236 | 109.171
8 | 2.102 | 0.01666 | -0.238 | 126.171
8.5 | 2.16 | 0.02009 | -0.239 | 107.514
9 | 2.216 | 0.01773 | -0.24 | 124.972
9.5 | 2.269 | 0.02166 | -0.242 | 104.737
10 | 2.308 | 0.0222 | -0.243 | 103.961
10.5 | 2.341 | 0.02056 | -0.244 | 113.852
11 | 2.369 | 0.02522 | -0.245 | 93.955
11.5 | 2.391 | 0.02201 | -0.247 | 108.663
12 | 2.407 | 0.02293 | -0.248 | 104.983
12.5 | 2.416 | 0.02385 | -0.249 | 101.292
13 | 2.418 | 0.02501 | -0.25 | 96.672
13.5 | 2.413 | 0.02552 | -0.251 | 94.518
14 | 2.4 | 0.02697 | -0.252 | 88.975
14.5 | 2.38 | 0.02802 | -0.254 | 84.946
15 | 2.354 | 0.0291 | -0.255 | 80.891
15.5 | 2.32 | 0.0299 | -0.256 | 77.589
16 | 2.281 | 0.03154 | -0.257 | 72.299
16.5 | 2.177 | 0.04115 | -0.25 | 52.908
17 | 2.104 | 0.0449 | -0.248 | 46.867
17.5 | 2.043 | 0.04726 | -0.248 | 43.223
18 | 1.98 | 0.04919 | -0.248 | 40.253

## 132. Re 16M Mach 0.10 (2)
BIGFOIL.COM POLAR EXPORT
goe242
GOE 242 (MVA PR.2) |  |  |  | Cl Max: | 2.1849 | at alpha= | 15.5 | deg
XFOIL ncrit=9 |  |  |  | L/D Max: | 189.339 | at alpha= | 1.5 | deg
Re: | 16000000 |  |  | Cd Min: | 0.11187 | at alpha= | 20 | deg
Mach: | 0.1 |  |  | Cl=0 at alpha= | -8.5055 | deg
|  |  |  | @ Cl=0.1, Cd= | 0.0066834
|  |  |  | @ Cl=0.4, Cd= | 0.0061215
|  |  |  | @ Cl=0.6, Cd= | 0.0059542
alpha (deg) | Cl | Cd | Cm | Cl/Cd
-20 | -1.0133 | 0.0863 | -0.086 | -11.7416
-19.5 | -1.0761 | 0.07031 | -0.0983 | -15.3051
-19 | -1.1169 | 0.05775 | -0.1083 | -19.3403
-18.5 | -1.1359 | 0.04852 | -0.116 | -23.411
-18 | -1.1405 | 0.04125 | -0.1223 | -27.6485
-17.5 | -1.1424 | 0.03469 | -0.1282 | -32.9317
-17 | -1.1145 | 0.02904 | -0.1377 | -38.3781
-16.5 | -1.0651 | 0.02438 | -0.1483 | -43.6874
-16 | -1.0033 | 0.02101 | -0.1573 | -47.7535
-15.5 | -0.9355 | 0.01829 | -0.1655 | -51.1482
-15 | -0.8652 | 0.01614 | -0.1726 | -53.6059
-14.5 | -0.794 | 0.01437 | -0.1789 | -55.254
-14 | -0.7224 | 0.0129 | -0.1846 | -56
-13.5 | -0.6498 | 0.01148 | -0.1902 | -56.6028
-13 | -0.5814 | 0.01054 | -0.1936 | -55.1613
-12.5 | -0.5151 | 0.00988 | -0.1961 | -52.1356
-12 | -0.4499 | 0.00939 | -0.1981 | -47.9127
-11.5 | -0.3849 | 0.00893 | -0.1999 | -43.1019
-11 | -0.3194 | 0.00844 | -0.2019 | -37.8436
-10.5 | -0.2548 | 0.00805 | -0.2036 | -31.6522
-10 | -0.1908 | 0.00777 | -0.205 | -24.556
-9.5 | -0.1263 | 0.00742 | -0.2065 | -17.0216
-9 | -0.0627 | 0.00719 | -0.2079 | -8.7204
-8.5 | 0.0007 | 0.00699 | -0.2091 | 0.10014
-8 | 0.0641 | 0.00678 | -0.2103 | 9.4543
-7.5 | 0.1273 | 0.00661 | -0.2115 | 19.2587
-7 | 0.19 | 0.00648 | -0.2126 | 29.321
-6.5 | 0.2527 | 0.00635 | -0.2137 | 39.7953
-6 | 0.3151 | 0.00626 | -0.2148 | 50.3355
-5.5 | 0.3778 | 0.00615 | -0.216 | 61.4309
-5 | 0.4402 | 0.00607 | -0.2171 | 72.5206
-4.5 | 0.5023 | 0.00602 | -0.2181 | 83.4385
-4 | 0.5641 | 0.00596 | -0.2191 | 94.6477
-3.5 | 0.6257 | 0.00595 | -0.2201 | 105.1597
-3 | 0.6875 | 0.0059 | -0.2212 | 116.5254
-2.5 | 0.7491 | 0.00588 | -0.2222 | 127.398
-2 | 0.8103 | 0.00588 | -0.2232 | 137.8061
-1 | 0.9323 | 0.0059 | -0.2251 | 158.0169
-0.5 | 0.9931 | 0.00592 | -0.226 | 167.7534
0.5 | 1.1143 | 0.00611 | -0.2284 | 182.3732
1 | 1.174 | 0.00628 | -0.2295 | 186.9427
1.5 | 1.2326 | 0.00651 | -0.2303 | 189.3395
2 | 1.2896 | 0.00687 | -0.2307 | 187.7147
2.5 | 1.347 | 0.00716 | -0.2311 | 188.1285
3 | 1.4041 | 0.00744 | -0.2315 | 188.7231
3.5 | 1.4604 | 0.00777 | -0.2318 | 187.9537
4 | 1.5161 | 0.00813 | -0.232 | 186.4822
4.5 | 1.5713 | 0.00849 | -0.2321 | 185.0766
5 | 1.6261 | 0.00885 | -0.2322 | 183.7401
5.5 | 1.6628 | 0.01071 | -0.2291 | 155.2568
6 | 1.7102 | 0.01149 | -0.2279 | 148.8425
6.5 | 1.7577 | 0.01216 | -0.2267 | 144.5477
7 | 1.7993 | 0.01312 | -0.2244 | 137.1418
7.5 | 1.8453 | 0.01368 | -0.2229 | 134.8904
8 | 1.8894 | 0.01426 | -0.2212 | 132.4965
8.5 | 1.9266 | 0.01493 | -0.2181 | 129.0422
9 | 1.953 | 0.01571 | -0.213 | 124.3157
9.5 | 1.9827 | 0.01669 | -0.2089 | 118.7957
10 | 2.011 | 0.01789 | -0.205 | 112.4092
10.5 | 2.0384 | 0.01928 | -0.2013 | 105.7261
11 | 2.0653 | 0.02086 | -0.1979 | 99.0077
11.5 | 2.0887 | 0.02279 | -0.1943 | 91.6498
12 | 2.1104 | 0.02499 | -0.1909 | 84.4498
12.5 | 2.1282 | 0.02761 | -0.1874 | 77.0808
13 | 2.1456 | 0.03038 | -0.1841 | 70.6254
13.5 | 2.1592 | 0.03359 | -0.1809 | 64.281
14 | 2.1706 | 0.03718 | -0.1777 | 58.3808
14.5 | 2.1791 | 0.04127 | -0.1748 | 52.8011
15 | 2.1827 | 0.04599 | -0.172 | 47.4603
15.5 | 2.1849 | 0.05111 | -0.1695 | 42.749
16 | 2.1844 | 0.05662 | -0.1672 | 38.58
16.5 | 2.1801 | 0.06274 | -0.1651 | 34.7482
17 | 2.1744 | 0.0691 | -0.1633 | 31.4674
17.5 | 2.1673 | 0.07559 | -0.1617 | 28.6718
18 | 2.1605 | 0.08216 | -0.1603 | 26.2963
18.5 | 2.1463 | 0.08971 | -0.1592 | 23.9249
19 | 2.1346 | 0.09701 | -0.1583 | 22.0039
19.5 | 2.123 | 0.10438 | -0.1579 | 20.3391
20 | 2.1102 | 0.11187 | -0.1577 | 18.863

## 133. Re 16M Mach 0.25 (1)
BIGFOIL.COM POLAR EXPORT
goe242
GOE 242 (MVA PR.2) |  |  |  | Cl Max: | 2.409 | at alpha= | 11.5 | deg
JavaFoil+Calcfoil stall+Eppler ext transition |  |  |  | L/D Max: | 145.388 | at alpha= | 5.5 | deg
Re: | 16000000 |  |  | Cd Min: | 0.00954 | at alpha= | -2 | deg
Mach: | 0.25 |  |  | Cl=0 at alpha= | -9.4623 | deg
|  |  |  | @ Cl=0.1, Cd= | 0.01682
|  |  |  | @ Cl=0.4, Cd= | 0.01292
|  |  |  | @ Cl=0.6, Cd= | 0.011219
alpha (deg) | Cl | Cd | Cm | Cl/Cd
-20 | -0.187 | 0.18094 | -0.074 | -1.031
-19.5 | -0.221 | 0.17885 | -0.074 | -1.234
-19 | -0.25 | 0.16643 | -0.075 | -1.501
-18.5 | -0.275 | 0.15364 | -0.076 | -1.789
-18 | -0.296 | 0.14408 | -0.076 | -2.055
-17.5 | -0.314 | 0.13651 | -0.077 | -2.297
-17 | -0.327 | 0.12814 | -0.078 | -2.55
-16.5 | -0.336 | 0.12221 | -0.079 | -2.748
-16 | -0.34 | 0.11582 | -0.08 | -2.939
-15.5 | -0.34 | 0.10898 | -0.081 | -3.122
-15 | -0.335 | 0.10228 | -0.084 | -3.28
-14.5 | -0.326 | 0.09633 | -0.087 | -3.383
-14 | -0.312 | 0.09001 | -0.092 | -3.464
-13.5 | -0.293 | 0.08417 | -0.096 | -3.479
-13 | -0.277 | 0.06506 | -0.124 | -4.251
-12.5 | -0.267 | 0.03096 | -0.155 | -8.609
-12 | -0.233 | 0.02602 | -0.159 | -8.971
-11.5 | -0.194 | 0.02387 | -0.162 | -8.141
-11 | -0.151 | 0.02224 | -0.164 | -6.799
-10.5 | -0.105 | 0.02097 | -0.166 | -4.993
-10 | -0.055 | 0.01988 | -0.168 | -2.773
-9.5 | -0.004 | 0.01871 | -0.17 | -0.196
-9 | 0.049 | 0.01784 | -0.172 | 2.765
-8.5 | 0.104 | 0.01674 | -0.175 | 6.2
-8 | 0.159 | 0.01602 | -0.177 | 9.957
-7.5 | 0.216 | 0.01519 | -0.179 | 14.245
-7 | 0.274 | 0.01435 | -0.184 | 19.128
-6.5 | 0.333 | 0.01334 | -0.186 | 24.981
-6 | 0.393 | 0.01306 | -0.188 | 30.119
-5.5 | 0.454 | 0.01184 | -0.191 | 38.329
-5 | 0.516 | 0.01126 | -0.193 | 45.797
-4.5 | 0.579 | 0.01139 | -0.196 | 50.864
-4 | 0.644 | 0.01086 | -0.199 | 59.334
-3.5 | 0.716 | 0.01029 | -0.203 | 69.528
-3 | 0.787 | 0.01008 | -0.208 | 78.07
-2.5 | 0.853 | 0.0105 | -0.21 | 81.223
-2 | 0.918 | 0.00954 | -0.213 | 96.235
-1.5 | 0.983 | 0.01122 | -0.215 | 87.667
-1 | 1.049 | 0.00975 | -0.217 | 107.556
-0.5 | 1.103 | 0.01016 | -0.219 | 108.575
0 | 1.176 | 0.01008 | -0.22 | 116.703
0.5 | 1.238 | 0.01029 | -0.222 | 120.339
1 | 1.301 | 0.01054 | -0.224 | 123.412
1.5 | 1.363 | 0.01045 | -0.225 | 130.411
2 | 1.425 | 0.01064 | -0.227 | 133.945
2.5 | 1.487 | 0.01087 | -0.228 | 136.755
3 | 1.548 | 0.01147 | -0.23 | 135.007
3.5 | 1.61 | 0.0117 | -0.231 | 137.631
4 | 1.671 | 0.01206 | -0.233 | 138.602
4.5 | 1.732 | 0.01228 | -0.234 | 141.102
5 | 1.793 | 0.01252 | -0.236 | 143.208
5.5 | 1.854 | 0.01275 | -0.237 | 145.388
6 | 1.914 | 0.01561 | -0.239 | 122.641
6.5 | 1.974 | 0.01506 | -0.24 | 131.075
7 | 2.034 | 0.01883 | -0.242 | 108.035
7.5 | 2.093 | 0.01706 | -0.243 | 122.681
8 | 2.152 | 0.01763 | -0.244 | 122.073
8.5 | 2.211 | 0.01847 | -0.246 | 119.706
9 | 2.267 | 0.01885 | -0.247 | 120.25
9.5 | 2.318 | 0.01958 | -0.248 | 118.393
10 | 2.353 | 0.02173 | -0.25 | 108.267
10.5 | 2.38 | 0.02617 | -0.251 | 90.95
11 | 2.399 | 0.02769 | -0.252 | 86.617
11.5 | 2.409 | 0.02409 | -0.253 | 99.986
12 | 2.409 | 0.02564 | -0.255 | 93.941
12.5 | 2.398 | 0.02663 | -0.256 | 90.046
13 | 2.376 | 0.02791 | -0.257 | 85.103
13.5 | 2.341 | 0.03453 | -0.258 | 67.803
14 | 2.248 | 0.03723 | -0.254 | 60.385
14.5 | 2.178 | 0.03938 | -0.253 | 55.31
15 | 2.092 | 0.04236 | -0.252 | 49.398
15.5 | 1.996 | 0.04541 | -0.251 | 43.957
16 | 1.898 | 0.04864 | -0.251 | 39.022
16.5 | 1.789 | 0.05188 | -0.251 | 34.489

## 134. Re 16M Mach 0.25 (2)
BIGFOIL.COM POLAR EXPORT
goe242
GOE 242 (MVA PR.2) |  |  |  | Cl Max: | 2.1474 | at alpha= | 14 | deg
XFOIL ncrit=9 |  |  |  | L/D Max: | 190.612 | at alpha= | 1.5 | deg
Re: | 16000000 |  |  | Cd Min: | 0.2041 | at alpha= | -19.5 | deg
Mach: | 0.25 |  |  | Cl=0 at alpha= | -8.4074 | deg
|  |  |  | @ Cl=0.1, Cd= | 0.0068731
|  |  |  | @ Cl=0.4, Cd= | 0.0062199
|  |  |  | @ Cl=0.6, Cd= | 0.0060144
alpha (deg) | Cl | Cd | Cm | Cl/Cd
-19.5 | -0.404 | 0.2041 | -0.0206 | -1.9794
-19 | -0.3863 | 0.19726 | -0.0249 | -1.9583
-18.5 | -0.3807 | 0.18663 | -0.0304 | -2.0399
-18 | -0.3749 | 0.17652 | -0.0358 | -2.1238
-17 | -0.7621 | 0.08789 | -0.0925 | -8.6711
-16.5 | -0.8444 | 0.06909 | -0.1084 | -12.2217
-16 | -0.8917 | 0.05534 | -0.1206 | -16.1131
-15.5 | -0.9197 | 0.04456 | -0.1307 | -20.6396
-15 | -0.9322 | 0.03604 | -0.1391 | -25.8657
-14.5 | -0.9105 | 0.02871 | -0.1515 | -31.7137
-14 | -0.8515 | 0.02276 | -0.1659 | -37.4121
-13.5 | -0.772 | 0.01853 | -0.1782 | -41.6622
-13 | -0.6867 | 0.01555 | -0.1877 | -44.1608
-12.5 | -0.6017 | 0.01334 | -0.1951 | -45.1049
-12 | -0.5163 | 0.01138 | -0.2021 | -45.3691
-11.5 | -0.4384 | 0.01022 | -0.2058 | -42.8963
-11 | -0.3643 | 0.00945 | -0.2082 | -38.5503
-10.5 | -0.2926 | 0.00893 | -0.2099 | -32.766
-10 | -0.2206 | 0.00832 | -0.2118 | -26.5144
-9.5 | -0.1505 | 0.00791 | -0.2132 | -19.0265
-9 | -0.0812 | 0.00755 | -0.2145 | -10.755
-8.5 | -0.0125 | 0.00723 | -0.2158 | -1.7289
-8 | 0.055 | 0.00702 | -0.2169 | 7.8348
-7.5 | 0.1224 | 0.0068 | -0.218 | 18
-7 | 0.1892 | 0.00661 | -0.2191 | 28.6233
-6.5 | 0.2554 | 0.00647 | -0.2201 | 39.4745
-6 | 0.3211 | 0.00637 | -0.2211 | 50.4082
-5.5 | 0.3868 | 0.00624 | -0.2222 | 61.9872
-5 | 0.4524 | 0.00614 | -0.2233 | 73.6808
-4.5 | 0.5174 | 0.00608 | -0.2243 | 85.0987
-4 | 0.5821 | 0.00602 | -0.2254 | 96.6944
-3.5 | 0.6463 | 0.006 | -0.2263 | 107.7167
-3 | 0.7106 | 0.00596 | -0.2274 | 119.2282
-2.5 | 0.7749 | 0.00592 | -0.2285 | 130.8953
-2 | 0.8387 | 0.00593 | -0.2295 | 141.4334
-1.5 | 0.9025 | 0.0059 | -0.2305 | 152.9661
-1 | 0.9656 | 0.00596 | -0.2315 | 162.0134
-0.5 | 1.0289 | 0.00598 | -0.2325 | 172.0569
0 | 1.0913 | 0.00611 | -0.2334 | 178.6088
0.5 | 1.1548 | 0.00622 | -0.2349 | 185.6592
1 | 1.2149 | 0.00659 | -0.2355 | 184.3551
1.5 | 1.2771 | 0.0067 | -0.2366 | 190.6119
2 | 1.3367 | 0.00705 | -0.237 | 189.6028
2.5 | 1.3958 | 0.00741 | -0.2373 | 188.3671
3 | 1.4555 | 0.00768 | -0.2376 | 189.5182
3.5 | 1.5138 | 0.00805 | -0.2378 | 188.0497
4 | 1.572 | 0.0084 | -0.2378 | 187.1429
4.5 | 1.6294 | 0.0088 | -0.2377 | 185.1591
5 | 1.6857 | 0.00924 | -0.2374 | 182.4351
5.5 | 1.7184 | 0.0113 | -0.2331 | 152.0708
6 | 1.7657 | 0.01212 | -0.2311 | 145.6848
6.5 | 1.8042 | 0.01331 | -0.2276 | 135.5522
7 | 1.8476 | 0.01403 | -0.2249 | 131.6892
7.5 | 1.8822 | 0.01476 | -0.2206 | 127.5203
8 | 1.9121 | 0.01566 | -0.2155 | 122.1009
8.5 | 1.9438 | 0.01681 | -0.2113 | 115.6336
9 | 1.9756 | 0.01812 | -0.2074 | 109.0287
9.5 | 2.0048 | 0.01972 | -0.2035 | 101.6633
10 | 2.0323 | 0.02163 | -0.1997 | 93.9575
10.5 | 2.0579 | 0.02379 | -0.1961 | 86.5027
11 | 2.0807 | 0.02633 | -0.1925 | 79.0239
11.5 | 2.0995 | 0.02925 | -0.1887 | 71.7778
12 | 2.1141 | 0.03269 | -0.185 | 64.6712
12.5 | 2.1262 | 0.03651 | -0.1814 | 58.2361
13 | 2.1379 | 0.04059 | -0.1782 | 52.6706
13.5 | 2.1445 | 0.04536 | -0.1751 | 47.2773
14 | 2.1474 | 0.05071 | -0.1723 | 42.3467
14.5 | 2.1467 | 0.05661 | -0.1697 | 37.9209
15 | 2.1415 | 0.06304 | -0.1672 | 33.9705
15.5 | 2.1358 | 0.06961 | -0.1649 | 30.6824
16 | 2.1243 | 0.0769 | -0.1629 | 27.6242
16.5 | 2.1168 | 0.08383 | -0.1612 | 25.2511
17 | 2.1061 | 0.09115 | -0.1598 | 23.1059
17.5 | 2.0912 | 0.09919 | -0.1588 | 21.0828
18 | 2.0791 | 0.10693 | -0.1582 | 19.4436
18.5 | 2.066 | 0.11482 | -0.158 | 17.9934
19 | 2.054 | 0.12277 | -0.1583 | 16.7305

## 135. Re 16M Mach 0.50 (1)
BIGFOIL.COM POLAR EXPORT
goe242
GOE 242 (MVA PR.2) |  |  |  | Cl Max: | 2.39 | at alpha= | 9.5 | deg
JavaFoil+Calcfoil stall+Eppler ext transition |  |  |  | L/D Max: | 132.641 | at alpha= | 2.5 | deg
Re: | 16000000 |  |  | Cd Min: | -99 | at alpha= | -20 | deg
Mach: | 0.5 |  |  | Cl=0 at alpha= | -9.4711 | deg
|  |  |  | @ Cl=0.1, Cd= | 0.019988
|  |  |  | @ Cl=0.4, Cd= | 0.015694
|  |  |  | @ Cl=0.6, Cd= | 0.013925
alpha (deg) | Cl | Cd | Cm | Cl/Cd
-20 | -0.55 | -99 | -0.108 | -99
-19.5 | -0.529 | -99 | -0.115 | -99
-19 | -0.5 | -99 | -0.111 | -99
-18.5 | -0.471 | -99 | -0.102 | -99
-18 | -0.444 | -99 | -0.099 | -99
-17.5 | -0.419 | -99 | -0.099 | -99
-17 | -0.394 | -99 | -0.101 | -99
-16.5 | -0.369 | 0.11847 | -0.104 | -3.116
-16 | -0.344 | 0.11194 | -0.105 | -3.07
-15.5 | -0.319 | 0.10468 | -0.109 | -3.044
-15 | -0.294 | 0.0961 | -0.116 | -3.062
-14.5 | -0.271 | 0.08334 | -0.128 | -3.256
-14 | -0.254 | 0.05839 | -0.151 | -4.355
-13.5 | -0.23 | 0.0485 | -0.159 | -4.745
-13 | -0.204 | 0.04159 | -0.165 | -4.911
-12.5 | -0.177 | 0.03567 | -0.17 | -4.975
-12 | -0.15 | 0.03152 | -0.174 | -4.744
-11.5 | -0.121 | 0.02903 | -0.176 | -4.158
-11 | -0.091 | 0.0274 | -0.178 | -3.336
-10.5 | -0.062 | 0.02547 | -0.181 | -2.431
-10 | -0.046 | 0.02394 | -0.183 | -1.916
-9.5 | -0.003 | 0.05909 | -0.101 | -0.052
-9 | 0.049 | 0.02136 | -0.188 | 2.294
-8.5 | 0.107 | 0.0198 | -0.191 | 5.383
-8 | 0.167 | 0.01842 | -0.194 | 9.089
-7.5 | 0.23 | 0.01766 | -0.196 | 13.035
-7 | 0.295 | 0.01686 | -0.198 | 17.475
-6.5 | 0.36 | 0.01604 | -0.201 | 22.46
-6 | 0.427 | 0.01546 | -0.203 | 27.616
-5.5 | 0.495 | 0.01475 | -0.206 | 33.529
-5 | 0.563 | 0.01417 | -0.211 | 39.704
-4.5 | 0.631 | 0.01372 | -0.213 | 46.023
-4 | 0.701 | 0.01321 | -0.216 | 53.054
-3.5 | 0.776 | 0.01284 | -0.218 | 60.447
-3 | 0.845 | 0.0116 | -0.221 | 72.839
-2.5 | 0.916 | 0.01172 | -0.224 | 78.146
-2 | 0.992 | 0.01315 | -0.229 | 75.395
-1.5 | 1.071 | 0.01305 | -0.233 | 82.094
-1 | 1.163 | 0.01099 | -0.241 | 105.867
-0.5 | 1.223 | 0.0133 | -0.243 | 91.9
0 | 1.309 | 0.01115 | -0.246 | 117.49
0.5 | 1.378 | 0.01355 | -0.248 | 101.684
1 | 1.446 | 0.01165 | -0.25 | 124.173
1.5 | 1.514 | 0.01181 | -0.252 | 128.214
2 | 1.582 | 0.01215 | -0.254 | 130.183
2.5 | 1.649 | 0.01243 | -0.255 | 132.641
3 | 1.716 | 0.01339 | -0.257 | 128.14
3.5 | 1.782 | 0.01386 | -0.259 | 128.584
4 | 1.847 | 0.01416 | -0.26 | 130.437
4.5 | 1.912 | 0.01466 | -0.262 | 130.393
5 | 1.976 | 0.01817 | -0.264 | 108.717
5.5 | 2.039 | 0.0188 | -0.265 | 108.453
6 | 2.1 | 0.01879 | -0.267 | 111.788
6.5 | 2.161 | 0.01958 | -0.269 | 110.377
7 | 2.221 | 0.02099 | -0.27 | 105.825
7.5 | 2.279 | 0.02226 | -0.272 | 102.392
8 | 2.288 | 0.02894 | -0.267 | 79.066
8.5 | 2.335 | 0.03109 | -0.268 | 75.106
9 | 2.371 | 0.03291 | -0.268 | 72.043
9.5 | 2.39 | 0.03509 | -0.269 | 68.106
10 | 2.312 | 0.04149 | -0.267 | 55.713
10.5 | 2.138 | 0.04636 | -0.266 | 46.111
11 | 1.366 | 0.05687 | -0.264 | 24.029
11.5 | 1.389 | 0.06392 | -0.262 | 21.732
12 | 1.408 | 0.07277 | -0.259 | 19.349
12.5 | 1.406 | 0.08995 | -0.251 | 15.631
13 | 1.469 | 0.07457 | -0.26 | 19.705
13.5 | 1.495 | 0.0802 | -0.259 | 18.636
14 | 1.52 | 0.08942 | -0.258 | 17.003
14.5 | 1.541 | 0.10145 | -0.256 | 15.194

## 136. Re 16M Mach 0.50 (2)
BIGFOIL.COM POLAR EXPORT
goe242
GOE 242 (MVA PR.2) |  |  |  | Cl Max: | 2.0042 | at alpha= | 10 | deg
XFOIL ncrit=9 |  |  |  | L/D Max: | 191.034 | at alpha= | 1.5 | deg
Re: | 16000000 |  |  | Cd Min: | 0.24038 | at alpha= | -20 | deg
Mach: | 0.5 |  |  | Cl=0 at alpha= | -7.4189 | deg
|  |  |  | @ Cl=0.1, Cd= | 0.01118
|  |  |  | @ Cl=0.4, Cd= | 0.0068749
|  |  |  | @ Cl=0.6, Cd= | 0.0064181
alpha (deg) | Cl | Cd | Cm | Cl/Cd
-20 | -0.3959 | 0.24038 | -0.0178 | -1.647
-19.5 | -0.3702 | 0.23323 | -0.0229 | -1.5873
-19 | -0.3447 | 0.22615 | -0.0279 | -1.5242
-18.5 | -0.3197 | 0.21883 | -0.0329 | -1.461
-18 | -0.2956 | 0.21101 | -0.0378 | -1.4009
-17.5 | -0.2735 | 0.20234 | -0.0428 | -1.3517
-17 | -0.2541 | 0.193 | -0.0478 | -1.3166
-16.5 | -0.2304 | 0.18585 | -0.0522 | -1.2397
-16 | -0.2095 | 0.17791 | -0.0567 | -1.1776
-15.5 | -0.1865 | 0.17076 | -0.061 | -1.0922
-15 | -0.1668 | 0.16284 | -0.0653 | -1.0243
-14.5 | -0.1527 | 0.15383 | -0.0697 | -0.99265
-14 | -0.1338 | 0.14629 | -0.0738 | -0.91462
-13.5 | -0.1264 | 0.13656 | -0.0786 | -0.9256
-13 | -0.1085 | 0.12935 | -0.0825 | -0.83881
-12.5 | -0.094 | 0.12176 | -0.0865 | -0.77201
-12 | -0.088 | 0.11272 | -0.0914 | -0.7807
-11.5 | -0.0829 | 0.1039 | -0.0964 | -0.79788
-11 | -0.0807 | 0.09485 | -0.1019 | -0.85082
-10.5 | -0.072 | 0.08702 | -0.1069 | -0.8274
-10 | -0.0734 | 0.0778 | -0.1134 | -0.94344
-9.5 | -0.0844 | 0.0674 | -0.1217 | -1.2522
-9 | -0.0951 | 0.05692 | -0.1307 | -1.6708
-8.5 | -0.1034 | 0.04608 | -0.1404 | -2.2439
-8 | -0.1066 | 0.03579 | -0.1539 | -2.9785
-7.5 | -0.0313 | 0.01813 | -0.2051 | -1.7264
-7 | 0.1616 | 0.00792 | -0.2463 | 20.404
-6.5 | 0.2526 | 0.00734 | -0.2478 | 34.4142
-6 | 0.3378 | 0.00704 | -0.2486 | 47.983
-5.5 | 0.4207 | 0.00682 | -0.2494 | 61.6862
-5 | 0.5016 | 0.00667 | -0.2503 | 75.2024
-4.5 | 0.5828 | 0.00644 | -0.2517 | 90.4969
-4 | 0.6614 | 0.00634 | -0.2527 | 104.3218
-3.5 | 0.739 | 0.00629 | -0.2539 | 117.4881
-3 | 0.8162 | 0.00621 | -0.255 | 131.4332
-2.5 | 0.8926 | 0.00618 | -0.2562 | 144.4337
-2 | 0.9688 | 0.00617 | -0.2575 | 157.0178
-1.5 | 1.0447 | 0.00616 | -0.2588 | 169.5942
-1 | 1.1192 | 0.00626 | -0.2598 | 178.7859
-0.5 | 1.194 | 0.00633 | -0.2609 | 188.6256
0 | 1.2658 | 0.00664 | -0.2616 | 190.6325
0.5 | 1.3359 | 0.00712 | -0.2623 | 187.6264
1 | 1.4053 | 0.00757 | -0.2625 | 185.6407
1.5 | 1.4786 | 0.00774 | -0.2635 | 191.0336
2 | 1.5485 | 0.00811 | -0.2634 | 190.9371
2.5 | 1.6155 | 0.00864 | -0.2627 | 186.9792
3 | 1.6838 | 0.00907 | -0.262 | 185.645
3.5 | 1.7522 | 0.00946 | -0.2612 | 185.222
4.5 | 1.8816 | 0.0105 | -0.2578 | 179.2
5 | 1.9384 | 0.01119 | -0.2544 | 173.2261
5.5 | 1.9627 | 0.01255 | -0.2456 | 156.3904
6 | 1.9106 | 0.01817 | -0.2287 | 105.1513
6.5 | 1.9401 | 0.02088 | -0.2236 | 92.9167
7 | 1.9405 | 0.02575 | -0.2165 | 75.3592
7.5 | 1.9549 | 0.03004 | -0.2112 | 65.0766
8 | 1.9721 | 0.03429 | -0.2064 | 57.5124
8.5 | 1.9876 | 0.03894 | -0.2021 | 51.0426
9 | 1.9968 | 0.04427 | -0.1977 | 45.105
9.5 | 2.0021 | 0.05013 | -0.1937 | 39.9382
10 | 2.0042 | 0.05628 | -0.1897 | 35.6112
10.5 | 2.0032 | 0.06273 | -0.1858 | 31.9337
11 | 1.9958 | 0.06987 | -0.1821 | 28.5645
11.5 | 1.9928 | 0.07671 | -0.1788 | 25.9784
12 | 1.989 | 0.08379 | -0.1759 | 23.7379
12.5 | 1.9842 | 0.09111 | -0.1734 | 21.7781
13 | 1.976 | 0.09889 | -0.1712 | 19.9818
13.5 | 1.9639 | 0.10733 | -0.1697 | 18.2978
14 | 1.9531 | 0.11573 | -0.1687 | 16.8764
14.5 | 1.9423 | 0.12445 | -0.1684 | 15.6071
15 | 1.9288 | 0.13371 | -0.169 | 14.4252

## 137. Re 18M Mach 0.00 (1)
BIGFOIL.COM POLAR EXPORT
goe242
GOE 242 (MVA PR.2) |  |  |  | Cl Max: | 2.421 | at alpha= | 13 | deg
JavaFoil+Calcfoil stall+Eppler ext transition |  |  |  | L/D Max: | 150.006 | at alpha= | 5.5 | deg
Re: | 18000000 |  |  | Cd Min: | 0.00944 | at alpha= | -2 | deg
Mach: | 0 |  |  | Cl=0 at alpha= | -9.4623 | deg
|  |  |  | @ Cl=0.1, Cd= | 0.015594
|  |  |  | @ Cl=0.4, Cd= | 0.011315
|  |  |  | @ Cl=0.6, Cd= | 0.010164
alpha (deg) | Cl | Cd | Cm | Cl/Cd
-20 | -0.462 | 0.15504 | -0.076 | -2.982
-19.5 | -0.464 | 0.14851 | -0.078 | -3.126
-19 | -0.464 | 0.14169 | -0.078 | -3.274
-18.5 | -0.462 | 0.13641 | -0.08 | -3.388
-18 | -0.459 | 0.12797 | -0.083 | -3.586
-17.5 | -0.453 | 0.12183 | -0.084 | -3.717
-17 | -0.445 | 0.11631 | -0.086 | -3.825
-16.5 | -0.434 | 0.11146 | -0.087 | -3.892
-16 | -0.421 | 0.10472 | -0.089 | -4.016
-15.5 | -0.408 | 0.09302 | -0.102 | -4.39
-15 | -0.396 | 0.0772 | -0.116 | -5.132
-14.5 | -0.389 | 0.05095 | -0.135 | -7.643
-14 | -0.372 | 0.03724 | -0.144 | -9.985
-13.5 | -0.342 | 0.03449 | -0.146 | -9.93
-13 | -0.312 | 0.02901 | -0.151 | -10.764
-12.5 | -0.277 | 0.02637 | -0.153 | -10.486
-12 | -0.238 | 0.02332 | -0.156 | -10.212
-11.5 | -0.196 | 0.02189 | -0.158 | -8.949
-11 | -0.151 | 0.02076 | -0.16 | -7.273
-10.5 | -0.104 | 0.01959 | -0.162 | -5.304
-10 | -0.054 | 0.0188 | -0.164 | -2.897
-9.5 | -0.004 | 0.01767 | -0.166 | -0.204
-9 | 0.049 | 0.01647 | -0.169 | 2.949
-8.5 | 0.102 | 0.01556 | -0.171 | 6.553
-8 | 0.157 | 0.0147 | -0.173 | 10.645
-7.5 | 0.212 | 0.01366 | -0.177 | 15.521
-7 | 0.269 | 0.01303 | -0.179 | 20.611
-6.5 | 0.326 | 0.0128 | -0.181 | 25.46
-6 | 0.384 | 0.01148 | -0.184 | 33.497
-5.5 | 0.444 | 0.01086 | -0.187 | 40.902
-5 | 0.506 | 0.01091 | -0.19 | 46.335
-4.5 | 0.568 | 0.0104 | -0.193 | 54.613
-4 | 0.633 | 0.00992 | -0.196 | 63.799
-3.5 | 0.705 | 0.00982 | -0.2 | 71.8
-3 | 0.766 | 0.01016 | -0.202 | 75.392
-2.5 | 0.829 | 0.01042 | -0.204 | 79.549
-2 | 0.891 | 0.00944 | -0.207 | 94.429
-1.5 | 0.955 | 0.00944 | -0.209 | 101.132
-1 | 1.016 | 0.00959 | -0.21 | 105.964
-0.5 | 1.069 | 0.01003 | -0.212 | 106.638
0 | 1.14 | 0.00978 | -0.213 | 116.54
0.5 | 1.2 | 0.01179 | -0.215 | 101.818
1 | 1.261 | 0.01016 | -0.216 | 124.039
1.5 | 1.321 | 0.01015 | -0.218 | 130.168
2 | 1.381 | 0.01022 | -0.22 | 135.22
2.5 | 1.442 | 0.01038 | -0.221 | 138.913
3 | 1.502 | 0.01106 | -0.223 | 135.798
3.5 | 1.562 | 0.0112 | -0.224 | 139.501
4 | 1.622 | 0.01148 | -0.225 | 141.302
4.5 | 1.681 | 0.01172 | -0.227 | 143.444
5 | 1.741 | 0.01189 | -0.228 | 146.461
5.5 | 1.8 | 0.012 | -0.23 | 150.006
6 | 1.859 | 0.01657 | -0.231 | 112.214
6.5 | 1.918 | 0.01421 | -0.232 | 134.954
7 | 1.977 | 0.01781 | -0.234 | 111.001
7.5 | 2.035 | 0.01593 | -0.235 | 127.79
8 | 2.093 | 0.01905 | -0.237 | 109.859
8.5 | 2.151 | 0.01957 | -0.238 | 109.906
9 | 2.207 | 0.02019 | -0.239 | 109.297
9.5 | 2.259 | 0.02084 | -0.241 | 108.436
10 | 2.299 | 0.01834 | -0.242 | 125.384
10.5 | 2.333 | 0.01995 | -0.243 | 116.95
11 | 2.363 | 0.02466 | -0.244 | 95.829
11.5 | 2.387 | 0.0215 | -0.245 | 110.996
12 | 2.404 | 0.02216 | -0.247 | 108.479
12.5 | 2.416 | 0.02307 | -0.248 | 104.73
13 | 2.421 | 0.02408 | -0.249 | 100.551
13.5 | 2.419 | 0.02503 | -0.25 | 96.657
14 | 2.411 | 0.02587 | -0.251 | 93.188
14.5 | 2.396 | 0.02704 | -0.252 | 88.612
15 | 2.375 | 0.02801 | -0.253 | 84.774
15.5 | 2.347 | 0.02892 | -0.254 | 81.167
16 | 2.314 | 0.02995 | -0.256 | 77.265
16.5 | 2.275 | 0.03772 | -0.256 | 60.328
17 | 2.176 | 0.04126 | -0.25 | 52.745
17.5 | 2.114 | 0.0434 | -0.25 | 48.722
18 | 2.048 | 0.04636 | -0.248 | 44.17

## 138. Re 18M Mach 0.00 (2)
BIGFOIL.COM POLAR EXPORT
goe242
GOE 242 (MVA PR.2) |  |  |  | Cl Max: | 2.2089 | at alpha= | 16.5 | deg
XFOIL ncrit=9 |  |  |  | L/D Max: | 189.322 | at alpha= | 3 | deg
Re: | 18000000 |  |  | Cd Min: | 0.10439 | at alpha= | 20 | deg
Mach: | 0 |  |  | Cl=0 at alpha= | -8.5312 | deg
|  |  |  | @ Cl=0.1, Cd= | 0.0065342
|  |  |  | @ Cl=0.4, Cd= | 0.0060113
|  |  |  | @ Cl=0.6, Cd= | 0.0058549
alpha (deg) | Cl | Cd | Cm | Cl/Cd
-20 | -1.1644 | 0.06224 | -0.1022 | -18.7082
-19.5 | -1.1854 | 0.05277 | -0.1098 | -22.4635
-19 | -1.1961 | 0.04485 | -0.1164 | -26.6689
-18.5 | -1.1981 | 0.03816 | -0.1223 | -31.3968
-18 | -1.1898 | 0.03245 | -0.1284 | -36.6656
-17.5 | -1.1552 | 0.02702 | -0.1389 | -42.7535
-17 | -1.1021 | 0.02316 | -0.1483 | -47.5864
-16.5 | -1.0399 | 0.02004 | -0.1571 | -51.8912
-16 | -0.9738 | 0.01767 | -0.1645 | -55.1104
-15.5 | -0.9054 | 0.01566 | -0.1713 | -57.8161
-15 | -0.8364 | 0.01403 | -0.1772 | -59.6151
-14.5 | -0.7672 | 0.01268 | -0.1826 | -60.5047
-14 | -0.6981 | 0.0115 | -0.1874 | -60.7043
-13.5 | -0.632 | 0.01066 | -0.1907 | -59.2871
-13 | -0.5665 | 0.00993 | -0.1935 | -57.0493
-12.5 | -0.5024 | 0.0094 | -0.1956 | -53.4468
-12 | -0.4389 | 0.00898 | -0.1974 | -48.8753
-11.5 | -0.3753 | 0.00858 | -0.1992 | -43.7413
-11 | -0.3111 | 0.00813 | -0.2011 | -38.2657
-10.5 | -0.2478 | 0.0078 | -0.2027 | -31.7692
-10 | -0.1848 | 0.00753 | -0.2041 | -24.5418
-9.5 | -0.1214 | 0.00722 | -0.2056 | -16.8144
-9 | -0.0586 | 0.007 | -0.207 | -8.3714
-8.5 | 0.0039 | 0.0068 | -0.2082 | 0.57353
-8 | 0.0665 | 0.00662 | -0.2094 | 10.0453
-7.5 | 0.129 | 0.00646 | -0.2107 | 19.969
-7 | 0.1911 | 0.00632 | -0.2118 | 30.2373
-6.5 | 0.2531 | 0.00621 | -0.2129 | 40.7568
-5.5 | 0.3769 | 0.00603 | -0.215 | 62.5041
-5 | 0.4387 | 0.00598 | -0.2161 | 73.3612
-4.5 | 0.5004 | 0.0059 | -0.2172 | 84.8136
-4 | 0.5616 | 0.00588 | -0.2182 | 95.5102
-3.5 | 0.6228 | 0.00584 | -0.2192 | 106.6438
-3 | 0.6839 | 0.00581 | -0.2202 | 117.7108
-2.5 | 0.7449 | 0.00581 | -0.2212 | 128.21
-2 | 0.8061 | 0.00577 | -0.2222 | 139.7054
-1.5 | 0.8666 | 0.00579 | -0.2232 | 149.6718
-0.5 | 0.9869 | 0.0059 | -0.225 | 167.2712
0 | 1.0456 | 0.00614 | -0.2257 | 170.2932
0.5 | 1.1062 | 0.00624 | -0.2271 | 177.2756
1 | 1.165 | 0.00642 | -0.228 | 181.4642
1.5 | 1.2246 | 0.0065 | -0.2291 | 188.4
2 | 1.2816 | 0.00682 | -0.2296 | 187.9179
2.5 | 1.3387 | 0.00708 | -0.2301 | 189.0819
3 | 1.3953 | 0.00737 | -0.2305 | 189.3216
3.5 | 1.4514 | 0.00768 | -0.2309 | 188.9844
4 | 1.5067 | 0.00804 | -0.2311 | 187.4005
4.5 | 1.5617 | 0.00838 | -0.2313 | 186.3604
5 | 1.6158 | 0.00877 | -0.2313 | 184.2417
5.5 | 1.6528 | 0.01061 | -0.2284 | 155.7776
6 | 1.7025 | 0.01119 | -0.2277 | 152.1448
6.5 | 1.7452 | 0.01221 | -0.2257 | 142.932
7 | 1.7933 | 0.01273 | -0.2248 | 140.872
7.5 | 1.8402 | 0.01326 | -0.2236 | 138.7783
8 | 1.8855 | 0.0138 | -0.2222 | 136.6304
8.5 | 1.9276 | 0.01441 | -0.2202 | 133.7682
9 | 1.9634 | 0.01505 | -0.217 | 130.4585
9.5 | 1.988 | 0.01587 | -0.2118 | 125.2678
10 | 2.0158 | 0.01692 | -0.2076 | 119.1371
10.5 | 2.0444 | 0.01809 | -0.204 | 113.0127
11 | 2.071 | 0.01949 | -0.2003 | 106.2596
11.5 | 2.096 | 0.02116 | -0.1969 | 99.0548
12 | 2.118 | 0.02314 | -0.1933 | 91.5298
12.5 | 2.139 | 0.02535 | -0.19 | 84.3787
13 | 2.1577 | 0.02782 | -0.1867 | 77.5593
13.5 | 2.1737 | 0.03065 | -0.1834 | 70.9201
14 | 2.1862 | 0.03388 | -0.1801 | 64.5277
14.5 | 2.1955 | 0.03761 | -0.177 | 58.3754
15 | 2.203 | 0.04172 | -0.1741 | 52.8044
15.5 | 2.206 | 0.04646 | -0.1714 | 47.4817
16 | 2.2079 | 0.05154 | -0.169 | 42.8386
16.5 | 2.2089 | 0.0568 | -0.1668 | 38.8891
17 | 2.2049 | 0.06282 | -0.1649 | 35.0987
17.5 | 2.2016 | 0.06877 | -0.1632 | 32.014
18 | 2.1915 | 0.07557 | -0.1615 | 28.9996
18.5 | 2.1839 | 0.08215 | -0.1602 | 26.5843
19 | 2.1731 | 0.08911 | -0.1591 | 24.3867
19.5 | 2.1572 | 0.09692 | -0.1583 | 22.2575
20 | 2.1441 | 0.10439 | -0.1579 | 20.5393

## 139. Re 18M Mach 0.10 (1)
BIGFOIL.COM POLAR EXPORT
goe242
GOE 242 (MVA PR.2) |  |  |  | Cl Max: | 2.418 | at alpha= | 13 | deg
JavaFoil+Calcfoil stall+Eppler ext transition |  |  |  | L/D Max: | 150.008 | at alpha= | 5.5 | deg
Re: | 18000000 |  |  | Cd Min: | 0.00941 | at alpha= | -2 | deg
Mach: | 0.1 |  |  | Cl=0 at alpha= | -9.4623 | deg
|  |  |  | @ Cl=0.1, Cd= | 0.015681
|  |  |  | @ Cl=0.4, Cd= | 0.011441
|  |  |  | @ Cl=0.6, Cd= | 0.01029
alpha (deg) | Cl | Cd | Cm | Cl/Cd
-20 | -0.436 | 0.15808 | -0.074 | -2.759
-19.5 | -0.44 | 0.15099 | -0.075 | -2.914
-19 | -0.443 | 0.14385 | -0.077 | -3.077
-18.5 | -0.443 | 0.13723 | -0.078 | -3.23
-18 | -0.442 | 0.13065 | -0.08 | -3.383
-17.5 | -0.439 | 0.12417 | -0.083 | -3.533
-17 | -0.433 | 0.11774 | -0.085 | -3.675
-16.5 | -0.424 | 0.11278 | -0.086 | -3.755
-16 | -0.412 | 0.1066 | -0.088 | -3.866
-15.5 | -0.398 | 0.10055 | -0.09 | -3.956
-15 | -0.384 | 0.08963 | -0.102 | -4.281
-14.5 | -0.371 | 0.07203 | -0.119 | -5.146
-14 | -0.366 | 0.0413 | -0.142 | -8.857
-13.5 | -0.341 | 0.03382 | -0.147 | -10.088
-13 | -0.31 | 0.02988 | -0.151 | -10.389
-12.5 | -0.276 | 0.027 | -0.153 | -10.204
-12 | -0.238 | 0.02356 | -0.157 | -10.098
-11.5 | -0.196 | 0.02211 | -0.159 | -8.86
-11 | -0.151 | 0.02097 | -0.161 | -7.21
-10.5 | -0.104 | 0.01969 | -0.163 | -5.285
-10 | -0.055 | 0.01889 | -0.165 | -2.89
-9.5 | -0.004 | 0.01773 | -0.167 | -0.204
-9 | 0.049 | 0.01673 | -0.169 | 2.91
-8.5 | 0.102 | 0.01564 | -0.172 | 6.539
-8 | 0.157 | 0.01478 | -0.174 | 10.628
-7.5 | 0.213 | 0.01376 | -0.178 | 15.473
-7 | 0.27 | 0.01307 | -0.18 | 20.624
-6.5 | 0.327 | 0.01284 | -0.182 | 25.479
-6 | 0.386 | 0.0116 | -0.185 | 33.275
-5.5 | 0.446 | 0.01092 | -0.187 | 40.847
-5 | 0.507 | 0.0103 | -0.19 | 49.259
-4.5 | 0.57 | 0.01053 | -0.193 | 54.134
-4 | 0.635 | 0.01001 | -0.197 | 63.418
-3.5 | 0.708 | 0.0099 | -0.201 | 71.542
-3 | 0.77 | 0.01024 | -0.203 | 75.189
-2.5 | 0.832 | 0.01049 | -0.205 | 79.356
-2 | 0.895 | 0.00941 | -0.207 | 95.16
-1.5 | 0.959 | 0.00964 | -0.21 | 99.529
-1 | 1.021 | 0.00959 | -0.211 | 106.477
-0.5 | 1.074 | 0.01001 | -0.213 | 107.287
0 | 1.145 | 0.00984 | -0.214 | 116.45
0.5 | 1.206 | 0.01186 | -0.216 | 101.738
1 | 1.267 | 0.01019 | -0.218 | 124.33
1.5 | 1.328 | 0.0102 | -0.219 | 130.207
2 | 1.388 | 0.01028 | -0.221 | 135.092
2.5 | 1.449 | 0.01044 | -0.222 | 138.698
3 | 1.509 | 0.01113 | -0.224 | 135.639
3.5 | 1.569 | 0.01125 | -0.225 | 139.514
4 | 1.629 | 0.01152 | -0.227 | 141.446
4.5 | 1.689 | 0.01179 | -0.228 | 143.283
5 | 1.749 | 0.01193 | -0.229 | 146.614
5.5 | 1.809 | 0.01206 | -0.231 | 150.008
6 | 1.868 | 0.01669 | -0.232 | 111.903
6.5 | 1.927 | 0.01432 | -0.234 | 134.577
7 | 1.986 | 0.01798 | -0.235 | 110.463
7.5 | 2.044 | 0.01606 | -0.236 | 127.287
8 | 2.102 | 0.01923 | -0.238 | 109.319
8.5 | 2.16 | 0.01971 | -0.239 | 109.626
9 | 2.216 | 0.01743 | -0.24 | 127.143
9.5 | 2.269 | 0.02113 | -0.242 | 107.367
10 | 2.308 | 0.01854 | -0.243 | 124.488
10.5 | 2.341 | 0.02399 | -0.244 | 97.6
11 | 2.369 | 0.02492 | -0.245 | 95.088
11.5 | 2.391 | 0.02173 | -0.247 | 110.076
12 | 2.407 | 0.02243 | -0.248 | 107.313
12.5 | 2.416 | 0.02336 | -0.249 | 103.438
13 | 2.418 | 0.02446 | -0.25 | 98.837
13.5 | 2.413 | 0.02542 | -0.251 | 94.911
14 | 2.4 | 0.02617 | -0.252 | 91.721
14.5 | 2.38 | 0.02753 | -0.253 | 86.447
15 | 2.354 | 0.02844 | -0.255 | 82.742
15.5 | 2.32 | 0.02967 | -0.255 | 78.208
16 | 2.281 | 0.0366 | -0.257 | 62.31
16.5 | 2.182 | 0.0403 | -0.251 | 54.153
17 | 2.115 | 0.0435 | -0.25 | 48.615
17.5 | 2.048 | 0.04559 | -0.249 | 44.925
18 | 1.982 | 0.04879 | -0.248 | 40.622

## 140. Re 18M Mach 0.10 (2)
BIGFOIL.COM POLAR EXPORT
goe242
GOE 242 (MVA PR.2) |  |  |  | Cl Max: | 2.2001 | at alpha= | 16 | deg
XFOIL ncrit=9 |  |  |  | L/D Max: | 189.555 | at alpha= | 3 | deg
Re: | 18000000 |  |  | Cd Min: | 0.10992 | at alpha= | 20 | deg
Mach: | 0.1 |  |  | Cl=0 at alpha= | -8.5142 | deg
|  |  |  | @ Cl=0.1, Cd= | 0.006566
|  |  |  | @ Cl=0.4, Cd= | 0.0060294
|  |  |  | @ Cl=0.6, Cd= | 0.0058672
alpha (deg) | Cl | Cd | Cm | Cl/Cd
-20 | -1.0343 | 0.08338 | -0.0883 | -12.4047
-19.5 | -1.0986 | 0.06722 | -0.1009 | -16.3434
-19 | -1.1325 | 0.05578 | -0.1101 | -20.303
-18.5 | -1.1518 | 0.04654 | -0.1179 | -24.7486
-18 | -1.154 | 0.03963 | -0.124 | -29.1194
-17.5 | -1.1509 | 0.03346 | -0.13 | -34.3963
-17 | -1.1175 | 0.02809 | -0.1397 | -39.7828
-16.5 | -1.0654 | 0.02336 | -0.1509 | -45.6079
-16 | -1.0007 | 0.01987 | -0.1606 | -50.3624
-15.5 | -0.9315 | 0.01734 | -0.1685 | -53.7197
-15 | -0.8605 | 0.0153 | -0.1754 | -56.2418
-14.5 | -0.7894 | 0.01371 | -0.1814 | -57.5784
-14 | -0.7177 | 0.01232 | -0.1868 | -58.2549
-13.5 | -0.6478 | 0.01122 | -0.1911 | -57.7362
-13 | -0.58 | 0.01034 | -0.1943 | -56.0928
-12.5 | -0.5134 | 0.00966 | -0.1968 | -53.147
-12 | -0.4482 | 0.00916 | -0.1987 | -48.9301
-11.5 | -0.3836 | 0.00876 | -0.2004 | -43.79
-11 | -0.3184 | 0.0083 | -0.2022 | -38.3614
-10.5 | -0.2535 | 0.0079 | -0.204 | -32.0886
-10 | -0.1895 | 0.0076 | -0.2054 | -24.9342
-9.5 | -0.1254 | 0.00731 | -0.2068 | -17.1546
-9 | -0.0615 | 0.00704 | -0.2082 | -8.7358
-8.5 | 0.0018 | 0.00684 | -0.2094 | 0.26316
-8 | 0.065 | 0.00666 | -0.2106 | 9.7598
-7.5 | 0.1283 | 0.00649 | -0.2118 | 19.7689
-7 | 0.1911 | 0.00634 | -0.2129 | 30.142
-6.5 | 0.2537 | 0.00623 | -0.214 | 40.7223
-5.5 | 0.3786 | 0.00605 | -0.2162 | 62.5785
-5 | 0.4409 | 0.00599 | -0.2173 | 73.606
-4.5 | 0.5031 | 0.00591 | -0.2183 | 85.1269
-4 | 0.5649 | 0.00589 | -0.2193 | 95.9083
-3.5 | 0.6266 | 0.00585 | -0.2203 | 107.1111
-3 | 0.6882 | 0.00582 | -0.2213 | 118.2474
-2.5 | 0.7496 | 0.00582 | -0.2223 | 128.7973
-2 | 0.8112 | 0.00578 | -0.2234 | 140.346
-1.5 | 0.8722 | 0.0058 | -0.2243 | 150.3793
-0.5 | 0.9933 | 0.00591 | -0.2261 | 168.0711
0 | 1.0524 | 0.00615 | -0.2269 | 171.122
0.5 | 1.1134 | 0.00626 | -0.2283 | 177.8594
1 | 1.1724 | 0.00646 | -0.2291 | 181.4861
1.5 | 1.2326 | 0.00653 | -0.2303 | 188.7596
2 | 1.29 | 0.00685 | -0.2308 | 188.3212
2.5 | 1.3475 | 0.00713 | -0.2312 | 188.9902
3 | 1.4046 | 0.00741 | -0.2316 | 189.5547
3.5 | 1.4611 | 0.00772 | -0.232 | 189.2617
4 | 1.5168 | 0.00808 | -0.2321 | 187.7228
4.5 | 1.5722 | 0.00843 | -0.2323 | 186.5006
5 | 1.6267 | 0.00882 | -0.2323 | 184.4331
5.5 | 1.6631 | 0.01071 | -0.2292 | 155.2848
6 | 1.713 | 0.01129 | -0.2284 | 151.7272
6.5 | 1.7553 | 0.01235 | -0.2262 | 142.1296
7 | 1.8035 | 0.01287 | -0.2251 | 140.1321
7.5 | 1.8501 | 0.01342 | -0.2238 | 137.8614
8 | 1.8949 | 0.01398 | -0.2221 | 135.5436
8.5 | 1.9346 | 0.01462 | -0.2196 | 132.3256
9 | 1.9634 | 0.01532 | -0.2148 | 128.1593
9.5 | 1.9918 | 0.01627 | -0.2104 | 122.4216
10 | 2.0199 | 0.01741 | -0.2064 | 116.0195
10.5 | 2.0489 | 0.01868 | -0.2028 | 109.6842
11 | 2.075 | 0.02024 | -0.1992 | 102.5198
11.5 | 2.0995 | 0.02205 | -0.1956 | 95.2154
12 | 2.1207 | 0.02423 | -0.192 | 87.5237
12.5 | 2.1414 | 0.02659 | -0.1887 | 80.534
13 | 2.1585 | 0.02932 | -0.1853 | 73.6187
13.5 | 2.1738 | 0.03234 | -0.1821 | 67.2171
14 | 2.1843 | 0.03591 | -0.1788 | 60.8271
14.5 | 2.1925 | 0.03995 | -0.1757 | 54.8811
15 | 2.1982 | 0.04437 | -0.1728 | 49.5425
15.5 | 2.2 | 0.04947 | -0.1702 | 44.4714
16 | 2.2001 | 0.05492 | -0.1679 | 40.0601
16.5 | 2.2 | 0.06043 | -0.1658 | 36.4058
17 | 2.1946 | 0.06673 | -0.1639 | 32.8878
17.5 | 2.1874 | 0.07318 | -0.1622 | 29.8907
18 | 2.1775 | 0.08012 | -0.1607 | 27.178
18.5 | 2.1682 | 0.08697 | -0.1594 | 24.9304
19 | 2.1576 | 0.094 | -0.1584 | 22.9532
19.5 | 2.1406 | 0.10209 | -0.1579 | 20.9678
20 | 2.1251 | 0.10992 | -0.1576 | 19.3332

## 141. Re 18M Mach 0.25 (1)
BIGFOIL.COM POLAR EXPORT
goe242
GOE 242 (MVA PR.2) |  |  |  | Cl Max: | 2.409 | at alpha= | 11.5 | deg
JavaFoil+Calcfoil stall+Eppler ext transition |  |  |  | L/D Max: | 148.191 | at alpha= | 5.5 | deg
Re: | 18000000 |  |  | Cd Min: | 0.00952 | at alpha= | -2 | deg
Mach: | 0.25 |  |  | Cl=0 at alpha= | -9.4623 | deg
|  |  |  | @ Cl=0.1, Cd= | 0.0165
|  |  |  | @ Cl=0.4, Cd= | 0.012705
|  |  |  | @ Cl=0.6, Cd= | 0.010974
alpha (deg) | Cl | Cd | Cm | Cl/Cd
-20 | -0.187 | 0.17975 | -0.074 | -1.038
-19.5 | -0.221 | 0.17472 | -0.074 | -1.263
-19 | -0.25 | 0.16197 | -0.075 | -1.543
-18.5 | -0.275 | 0.15295 | -0.076 | -1.797
-18 | -0.296 | 0.14371 | -0.076 | -2.061
-17.5 | -0.314 | 0.13775 | -0.077 | -2.276
-17 | -0.327 | 0.12906 | -0.078 | -2.532
-16.5 | -0.336 | 0.12114 | -0.079 | -2.773
-16 | -0.34 | 0.11433 | -0.08 | -2.977
-15.5 | -0.34 | 0.10835 | -0.081 | -3.14
-15 | -0.336 | 0.10219 | -0.085 | -3.284
-14.5 | -0.326 | 0.09601 | -0.088 | -3.396
-14 | -0.312 | 0.08921 | -0.094 | -3.499
-13.5 | -0.295 | 0.08022 | -0.105 | -3.674
-13 | -0.276 | 0.0664 | -0.122 | -4.155
-12.5 | -0.266 | 0.03129 | -0.155 | -8.508
-12 | -0.234 | 0.02574 | -0.159 | -9.075
-11.5 | -0.195 | 0.02343 | -0.162 | -8.301
-11 | -0.151 | 0.02199 | -0.164 | -6.88
-10.5 | -0.105 | 0.02071 | -0.166 | -5.059
-10 | -0.055 | 0.01951 | -0.168 | -2.829
-9.5 | -0.004 | 0.01841 | -0.171 | -0.199
-9 | 0.049 | 0.01739 | -0.173 | 2.841
-8.5 | 0.104 | 0.01643 | -0.175 | 6.324
-8 | 0.16 | 0.01573 | -0.177 | 10.147
-7.5 | 0.217 | 0.01469 | -0.18 | 14.764
-7 | 0.275 | 0.01366 | -0.184 | 20.121
-6.5 | 0.334 | 0.01339 | -0.186 | 24.927
-6 | 0.394 | 0.01283 | -0.189 | 30.687
-5.5 | 0.454 | 0.01158 | -0.191 | 39.25
-5 | 0.517 | 0.01099 | -0.194 | 47.045
-4.5 | 0.581 | 0.01112 | -0.197 | 52.23
-4 | 0.646 | 0.01062 | -0.2 | 60.832
-3.5 | 0.718 | 0.01034 | -0.204 | 69.487
-3 | 0.79 | 0.01037 | -0.209 | 76.181
-2.5 | 0.854 | 0.01071 | -0.211 | 79.722
-2 | 0.919 | 0.00952 | -0.213 | 96.517
-1.5 | 0.984 | 0.00975 | -0.215 | 100.968
-1 | 1.049 | 0.00973 | -0.217 | 107.784
-0.5 | 1.103 | 0.01025 | -0.219 | 107.611
0 | 1.176 | 0.01001 | -0.22 | 117.453
0.5 | 1.238 | 0.01215 | -0.222 | 101.956
1 | 1.301 | 0.01043 | -0.224 | 124.703
1.5 | 1.363 | 0.01046 | -0.225 | 130.327
2 | 1.425 | 0.01053 | -0.227 | 135.253
2.5 | 1.487 | 0.01075 | -0.228 | 138.329
3 | 1.548 | 0.01141 | -0.23 | 135.741
3.5 | 1.61 | 0.01159 | -0.231 | 138.961
4 | 1.671 | 0.0119 | -0.233 | 140.482
4.5 | 1.732 | 0.01216 | -0.234 | 142.468
5 | 1.793 | 0.01235 | -0.236 | 145.179
5.5 | 1.854 | 0.01251 | -0.237 | 148.191
6 | 1.914 | 0.01751 | -0.239 | 109.342
6.5 | 1.974 | 0.01508 | -0.24 | 130.887
7 | 2.034 | 0.01884 | -0.241 | 107.948
7.5 | 2.093 | 0.01697 | -0.243 | 123.384
8 | 2.152 | 0.02047 | -0.244 | 105.167
8.5 | 2.211 | 0.01803 | -0.246 | 122.602
9 | 2.267 | 0.01855 | -0.247 | 122.2
9.5 | 2.318 | 0.01923 | -0.248 | 120.535
10 | 2.353 | 0.02143 | -0.25 | 109.773
10.5 | 2.38 | 0.02574 | -0.251 | 92.441
11 | 2.399 | 0.02735 | -0.252 | 87.706
11.5 | 2.409 | 0.0238 | -0.253 | 101.201
12 | 2.409 | 0.02517 | -0.255 | 95.681
12.5 | 2.398 | 0.02624 | -0.256 | 91.38
13 | 2.376 | 0.02744 | -0.257 | 86.586
13.5 | 2.341 | 0.03404 | -0.258 | 68.775
14 | 2.295 | 0.02975 | -0.259 | 77.122
14.5 | 2.185 | 0.0385 | -0.254 | 56.75
15 | 2.099 | 0.04118 | -0.253 | 50.965
15.5 | 2.001 | 0.04458 | -0.252 | 44.886
16 | 1.901 | 0.04767 | -0.252 | 39.876
16.5 | 1.792 | 0.05161 | -0.251 | 34.728

## 142. Re 18M Mach 0.25 (2)
BIGFOIL.COM POLAR EXPORT
goe242
GOE 242 (MVA PR.2) |  |  |  | Cl Max: | 2.1641 | at alpha= | 14.5 | deg
XFOIL ncrit=9 |  |  |  | L/D Max: | 190.942 | at alpha= | 1.5 | deg
Re: | 18000000 |  |  | Cd Min: | 0.21029 | at alpha= | -20 | deg
Mach: | 0.25 |  |  | Cl=0 at alpha= | -8.4163 | deg
|  |  |  | @ Cl=0.1, Cd= | 0.0067368
|  |  |  | @ Cl=0.4, Cd= | 0.006125
|  |  |  | @ Cl=0.6, Cd= | 0.0059267
alpha (deg) | Cl | Cd | Cm | Cl/Cd
-20 | -0.424 | 0.21029 | -0.0163 | -2.0163
-19.5 | -0.407 | 0.20301 | -0.0209 | -2.0048
-19 | -0.3997 | 0.19272 | -0.0264 | -2.074
-18.5 | -0.3957 | 0.18207 | -0.0321 | -2.1733
-17 | -0.797 | 0.08314 | -0.0967 | -9.5862
-16.5 | -0.8683 | 0.06604 | -0.1114 | -13.1481
-16 | -0.9109 | 0.05305 | -0.123 | -17.1706
-15.5 | -0.9371 | 0.04258 | -0.1331 | -22.008
-14 | -0.8499 | 0.02149 | -0.1698 | -39.5486
-13.5 | -0.7665 | 0.01743 | -0.182 | -43.9759
-13 | -0.6804 | 0.01468 | -0.1909 | -46.3488
-12.5 | -0.5957 | 0.01264 | -0.1978 | -47.1282
-12 | -0.5134 | 0.01106 | -0.2032 | -46.4195
-11.5 | -0.4364 | 0.00999 | -0.2066 | -43.6837
-11 | -0.3623 | 0.00922 | -0.2089 | -39.295
-10.5 | -0.2906 | 0.0087 | -0.2105 | -33.4023
-10 | -0.2193 | 0.00818 | -0.2122 | -26.8093
-9.5 | -0.149 | 0.00774 | -0.2137 | -19.2506
-9 | -0.08 | 0.0074 | -0.2149 | -10.8108
-8.5 | -0.0113 | 0.00709 | -0.2162 | -1.5938
-8 | 0.0562 | 0.00688 | -0.2172 | 8.1686
-7.5 | 0.1235 | 0.00666 | -0.2183 | 18.5435
-7 | 0.1904 | 0.00647 | -0.2194 | 29.4281
-6.5 | 0.2565 | 0.00634 | -0.2204 | 40.4574
-6 | 0.3222 | 0.00624 | -0.2214 | 51.6346
-5.5 | 0.3877 | 0.00614 | -0.2224 | 63.1433
-5 | 0.4532 | 0.00606 | -0.2235 | 74.7855
-4.5 | 0.5183 | 0.00596 | -0.2246 | 86.9631
-4 | 0.5829 | 0.00594 | -0.2256 | 98.1313
-3.5 | 0.6473 | 0.00589 | -0.2266 | 109.8981
-2.5 | 0.7755 | 0.00586 | -0.2286 | 132.3379
-2 | 0.8396 | 0.00583 | -0.2297 | 144.0137
-1.5 | 0.9031 | 0.00585 | -0.2307 | 154.3761
-1 | 0.9665 | 0.00587 | -0.2317 | 164.6508
-0.5 | 1.0292 | 0.00597 | -0.2326 | 172.3953
0 | 1.0906 | 0.00622 | -0.2333 | 175.3376
0.5 | 1.1536 | 0.00638 | -0.2347 | 180.815
1 | 1.2142 | 0.00668 | -0.2354 | 181.7665
1.5 | 1.2774 | 0.00669 | -0.2367 | 190.9417
2 | 1.3368 | 0.00705 | -0.2371 | 189.617
2.5 | 1.3965 | 0.00735 | -0.2374 | 190
3 | 1.4561 | 0.00765 | -0.2378 | 190.3399
3.5 | 1.5149 | 0.00797 | -0.238 | 190.0753
4 | 1.573 | 0.00834 | -0.238 | 188.6091
4.5 | 1.6304 | 0.00873 | -0.2379 | 186.7583
5 | 1.6869 | 0.00916 | -0.2377 | 184.1594
5.5 | 1.7188 | 0.01129 | -0.2332 | 152.2409
6 | 1.7688 | 0.01195 | -0.2317 | 148.0167
6.5 | 1.8079 | 0.01312 | -0.2283 | 137.7973
7 | 1.8541 | 0.01375 | -0.2261 | 134.8436
7.5 | 1.8933 | 0.01443 | -0.2226 | 131.2058
8 | 1.9214 | 0.01528 | -0.217 | 125.7461
8.5 | 1.9534 | 0.01635 | -0.2127 | 119.474
9 | 1.985 | 0.0176 | -0.2087 | 112.7841
9.5 | 2.0149 | 0.01912 | -0.2048 | 105.3818
10 | 2.0427 | 0.02095 | -0.2009 | 97.5036
10.5 | 2.0692 | 0.023 | -0.1973 | 89.9652
11 | 2.093 | 0.0254 | -0.1937 | 82.4016
11.5 | 2.1113 | 0.02833 | -0.1898 | 74.5252
12 | 2.1276 | 0.03158 | -0.1861 | 67.3718
12.5 | 2.1422 | 0.03511 | -0.1825 | 61.014
13 | 2.1525 | 0.03927 | -0.1791 | 54.8128
13.5 | 2.1602 | 0.04386 | -0.176 | 49.2522
14 | 2.1636 | 0.04905 | -0.173 | 44.1101
14.5 | 2.1641 | 0.05476 | -0.1703 | 39.5197
15 | 2.1596 | 0.06106 | -0.1677 | 35.3685
15.5 | 2.1525 | 0.06782 | -0.1654 | 31.7384
16 | 2.1471 | 0.07432 | -0.1633 | 28.8899
16.5 | 2.1346 | 0.08182 | -0.1616 | 26.089
17 | 2.1247 | 0.08903 | -0.16 | 23.865
17.5 | 2.1137 | 0.09644 | -0.1588 | 21.9173
18 | 2.1021 | 0.10408 | -0.1581 | 20.197
18.5 | 2.0828 | 0.11273 | -0.1578 | 18.476
19 | 2.069 | 0.12086 | -0.158 | 17.119
19.5 | 2.0551 | 0.12913 | -0.1588 | 15.915

## 143. Re 18M Mach 0.50 (1)
BIGFOIL.COM POLAR EXPORT
goe242
GOE 242 (MVA PR.2) |  |  |  | Cl Max: | 2.383 | at alpha= | 9.5 | deg
JavaFoil+Calcfoil stall+Eppler ext transition |  |  |  | L/D Max: | 134.363 | at alpha= | 2.5 | deg
Re: | 18000000 |  |  | Cd Min: | -99 | at alpha= | -20 | deg
Mach: | 0.5 |  |  | Cl=0 at alpha= | -9.4711 | deg
|  |  |  | @ Cl=0.1, Cd= | 0.019624
|  |  |  | @ Cl=0.4, Cd= | 0.015491
|  |  |  | @ Cl=0.6, Cd= | 0.013708
alpha (deg) | Cl | Cd | Cm | Cl/Cd
-20 | -0.55 | -99 | -0.108 | -99
-19.5 | -0.531 | -99 | -0.118 | -99
-19 | -0.501 | -99 | -0.112 | -99
-18.5 | -0.471 | -99 | -0.103 | -99
-18 | -0.445 | -99 | -0.1 | -99
-17.5 | -0.419 | -99 | -0.099 | -99
-17 | -0.394 | -99 | -0.101 | -99
-16.5 | -0.369 | 0.11726 | -0.105 | -3.15
-16 | -0.344 | 0.11108 | -0.106 | -3.097
-15.5 | -0.319 | 0.10339 | -0.11 | -3.085
-15 | -0.295 | 0.09439 | -0.117 | -3.122
-14.5 | -0.273 | 0.07884 | -0.133 | -3.467
-14 | -0.256 | 0.0545 | -0.154 | -4.7
-13.5 | -0.231 | 0.04645 | -0.161 | -4.975
-13 | -0.205 | 0.04044 | -0.166 | -5.063
-12.5 | -0.178 | 0.0349 | -0.17 | -5.094
-12 | -0.15 | 0.03093 | -0.174 | -4.841
-11.5 | -0.121 | 0.0286 | -0.177 | -4.222
-11 | -0.091 | 0.02711 | -0.179 | -3.373
-10.5 | -0.062 | 0.02506 | -0.181 | -2.474
-10 | -0.046 | 0.02353 | -0.184 | -1.952
-9.5 | -0.003 | 0.0588 | -0.101 | -0.052
-9 | 0.049 | 0.02104 | -0.188 | 2.331
-8.5 | 0.107 | 0.01943 | -0.191 | 5.491
-8 | 0.167 | 0.01827 | -0.194 | 9.166
-7.5 | 0.231 | 0.01718 | -0.197 | 13.417
-7 | 0.295 | 0.01653 | -0.199 | 17.849
-6.5 | 0.361 | 0.01594 | -0.201 | 22.624
-6 | 0.427 | 0.01518 | -0.204 | 28.158
-5.5 | 0.495 | 0.01453 | -0.206 | 34.074
-5 | 0.563 | 0.01396 | -0.211 | 40.358
-4.5 | 0.632 | 0.01349 | -0.214 | 46.879
-4 | 0.701 | 0.01298 | -0.216 | 54.036
-3.5 | 0.777 | 0.0128 | -0.219 | 60.73
-3 | 0.846 | 0.01196 | -0.221 | 70.681
-2.5 | 0.918 | 0.01194 | -0.225 | 76.847
-2 | 0.993 | 0.01317 | -0.229 | 75.404
-1.5 | 1.084 | 0.01092 | -0.237 | 99.33
-1 | 1.164 | 0.01095 | -0.241 | 106.273
-0.5 | 1.223 | 0.01124 | -0.243 | 108.801
0 | 1.309 | 0.01317 | -0.246 | 99.39
0.5 | 1.378 | 0.01131 | -0.248 | 121.797
1 | 1.446 | 0.01167 | -0.25 | 123.913
1.5 | 1.514 | 0.01188 | -0.252 | 127.465
2 | 1.582 | 0.01198 | -0.254 | 131.997
2.5 | 1.649 | 0.01227 | -0.255 | 134.363
3 | 1.716 | 0.01326 | -0.257 | 129.362
3.5 | 1.782 | 0.01358 | -0.259 | 131.158
4 | 1.847 | 0.01403 | -0.26 | 131.675
4.5 | 1.912 | 0.01443 | -0.262 | 132.477
5 | 1.976 | 0.01777 | -0.264 | 111.206
5.5 | 2.039 | 0.01529 | -0.265 | 133.283
6 | 2.1 | 0.01855 | -0.267 | 113.243
6.5 | 2.161 | 0.01931 | -0.269 | 111.935
7 | 2.221 | 0.02068 | -0.27 | 107.387
7.5 | 2.279 | 0.02199 | -0.272 | 103.617
8 | 2.335 | 0.0238 | -0.273 | 98.107
8.5 | 2.338 | 0.03056 | -0.268 | 76.504
9 | 2.374 | 0.03251 | -0.269 | 73.031
9.5 | 2.383 | 0.03703 | -0.268 | 64.347
10 | 2.314 | 0.04067 | -0.267 | 56.899
10.5 | 2.141 | 0.04572 | -0.267 | 46.84
11 | 1.368 | 0.05546 | -0.264 | 24.667
11.5 | 1.392 | 0.0625 | -0.263 | 22.273
12 | 1.41 | 0.07084 | -0.26 | 19.91
12.5 | 1.416 | 0.08596 | -0.253 | 16.469
13 | 1.465 | 0.07627 | -0.259 | 19.213
13.5 | 1.489 | 0.08733 | -0.258 | 17.048
14 | 1.514 | 0.09422 | -0.256 | 16.064
14.5 | 1.534 | 0.10756 | -0.254 | 14.258

## 144. Re 18M Mach 0.50 (2)
BIGFOIL.COM POLAR EXPORT
goe242
GOE 242 (MVA PR.2) |  |  |  | Cl Max: | 2.024 | at alpha= | 10 | deg
XFOIL ncrit=9 |  |  |  | L/D Max: | 192.682 | at alpha= | 1.5 | deg
Re: | 18000000 |  |  | Cd Min: | 0.24012 | at alpha= | -20 | deg
Mach: | 0.5 |  |  | Cl=0 at alpha= | -7.5942 | deg
|  |  |  | @ Cl=0.1, Cd= | 0.013945
|  |  |  | @ Cl=0.4, Cd= | 0.0067126
|  |  |  | @ Cl=0.6, Cd= | 0.006288
alpha (deg) | Cl | Cd | Cm | Cl/Cd
-20 | -0.3964 | 0.24012 | -0.0178 | -1.6508
-19.5 | -0.3708 | 0.2329 | -0.023 | -1.5921
-18.5 | -0.3206 | 0.21841 | -0.033 | -1.4679
-18 | -0.2968 | 0.21041 | -0.038 | -1.4106
-17.5 | -0.2751 | 0.20167 | -0.043 | -1.3641
-17 | -0.2551 | 0.19262 | -0.0479 | -1.3244
-16.5 | -0.2312 | 0.18556 | -0.0523 | -1.246
-16 | -0.2111 | 0.17736 | -0.0568 | -1.1902
-15.5 | -0.1891 | 0.16992 | -0.0612 | -1.1129
-15 | -0.1726 | 0.16115 | -0.0657 | -1.0711
-14.5 | -0.1553 | 0.15312 | -0.0699 | -1.0142
-13.5 | -0.1312 | 0.13549 | -0.079 | -0.96834
-13 | -0.1138 | 0.12823 | -0.0829 | -0.88747
-12.5 | -0.1031 | 0.11999 | -0.0873 | -0.85924
-12 | -0.0947 | 0.11152 | -0.092 | -0.84918
-11.5 | -0.0915 | 0.10242 | -0.0973 | -0.89338
-11 | -0.0875 | 0.09373 | -0.1026 | -0.93353
-10.5 | -0.0813 | 0.08556 | -0.108 | -0.95021
-10 | -0.0872 | 0.0758 | -0.1152 | -1.1504
-9.5 | -0.0961 | 0.06572 | -0.1234 | -1.4623
-9 | -0.1061 | 0.05527 | -0.1322 | -1.9197
-8.5 | -0.112 | 0.0448 | -0.1419 | -2.5
-8 | -0.1131 | 0.03449 | -0.1565 | -3.2792
-7 | 0.1656 | 0.00762 | -0.2474 | 21.7323
-6.5 | 0.255 | 0.00715 | -0.2484 | 35.6643
-6 | 0.3404 | 0.00685 | -0.2492 | 49.6934
-5.5 | 0.4228 | 0.00666 | -0.2499 | 63.4835
-5 | 0.5035 | 0.00652 | -0.2508 | 77.2239
-4.5 | 0.5844 | 0.0063 | -0.252 | 92.7619
-4 | 0.6627 | 0.00624 | -0.2531 | 106.2019
-3.5 | 0.7406 | 0.00615 | -0.2542 | 120.4228
-3 | 0.8177 | 0.00609 | -0.2554 | 134.2693
-2.5 | 0.8938 | 0.00609 | -0.2565 | 146.7652
-2 | 0.9701 | 0.00607 | -0.2578 | 159.8188
-1.5 | 1.0457 | 0.00609 | -0.259 | 171.7077
-1 | 1.1207 | 0.00615 | -0.2601 | 182.2276
-0.5 | 1.1946 | 0.0063 | -0.2611 | 189.619
0 | 1.2639 | 0.00681 | -0.2613 | 185.5947
0.5 | 1.3355 | 0.00717 | -0.2623 | 186.2622
1 | 1.4064 | 0.0075 | -0.2627 | 187.52
1.5 | 1.4798 | 0.00768 | -0.2637 | 192.6823
2 | 1.5495 | 0.00807 | -0.2636 | 192.0074
2.5 | 1.6176 | 0.00854 | -0.2631 | 189.4145
3 | 1.6861 | 0.00896 | -0.2624 | 188.1808
3.5 | 1.7556 | 0.00931 | -0.2618 | 188.5714
4 | 1.8212 | 0.00983 | -0.2603 | 185.2696
4.5 | 1.8846 | 0.01039 | -0.2583 | 181.3859
5 | 1.9393 | 0.01116 | -0.2546 | 173.7724
6 | 1.917 | 0.01782 | -0.2294 | 107.5758
6.5 | 1.9464 | 0.02051 | -0.2242 | 94.9
7 | 1.9451 | 0.02545 | -0.2168 | 76.4283
7.5 | 1.9699 | 0.02899 | -0.2122 | 67.951
8 | 1.9892 | 0.03304 | -0.2075 | 60.2058
8.5 | 2.0047 | 0.03763 | -0.203 | 53.274
9 | 2.0136 | 0.04295 | -0.1985 | 46.8824
9.5 | 2.0218 | 0.04853 | -0.1944 | 41.6608
10 | 2.024 | 0.05463 | -0.1903 | 37.0492
10.5 | 2.0207 | 0.06131 | -0.1863 | 32.9587
11 | 2.0176 | 0.06798 | -0.1826 | 29.6793
11.5 | 2.0111 | 0.07514 | -0.1792 | 26.7647
12 | 2.006 | 0.08227 | -0.1761 | 24.3831
12.5 | 2.0007 | 0.08962 | -0.1735 | 22.3243
13 | 1.993 | 0.09728 | -0.1712 | 20.4873
13.5 | 1.9845 | 0.10527 | -0.1694 | 18.8515
14 | 1.9747 | 0.11351 | -0.1682 | 17.3967
14.5 | 1.9596 | 0.12262 | -0.1679 | 15.9811
15 | 1.9454 | 0.13192 | -0.1684 | 14.7468

## 145. Re 20M Mach 0.00 (1)
BIGFOIL.COM POLAR EXPORT
goe242
GOE 242 (MVA PR.2) |  |  |  | Cl Max: | 2.421 | at alpha= | 13 | deg
JavaFoil+Calcfoil stall+Eppler ext transition |  |  |  | L/D Max: | 149.891 | at alpha= | 5.5 | deg
Re: | 20000000 |  |  | Cd Min: | 0.00903 | at alpha= | -3.5 | deg
Mach: | 0 |  |  | Cl=0 at alpha= | -9.4623 | deg
|  |  |  | @ Cl=0.1, Cd= | 0.015335
|  |  |  | @ Cl=0.4, Cd= | 0.011088
|  |  |  | @ Cl=0.6, Cd= | 0.010142
alpha (deg) | Cl | Cd | Cm | Cl/Cd
-20 | -0.462 | 0.15425 | -0.077 | -2.998
-19.5 | -0.464 | 0.14765 | -0.078 | -3.144
-19 | -0.464 | 0.14207 | -0.078 | -3.266
-18.5 | -0.462 | 0.13569 | -0.08 | -3.406
-18 | -0.459 | 0.1293 | -0.082 | -3.547
-17.5 | -0.453 | 0.12194 | -0.085 | -3.717
-17 | -0.445 | 0.11557 | -0.087 | -3.851
-16.5 | -0.434 | 0.11071 | -0.087 | -3.919
-16 | -0.421 | 0.10476 | -0.09 | -4.016
-15.5 | -0.406 | 0.09655 | -0.097 | -4.209
-15 | -0.395 | 0.07882 | -0.114 | -5.014
-14.5 | -0.376 | 0.06945 | -0.121 | -5.415
-14 | -0.371 | 0.03829 | -0.143 | -9.688
-13.5 | -0.342 | 0.03484 | -0.146 | -9.821
-13 | -0.312 | 0.02887 | -0.151 | -10.813
-12.5 | -0.277 | 0.02605 | -0.153 | -10.621
-12 | -0.238 | 0.02301 | -0.156 | -10.357
-11.5 | -0.196 | 0.02186 | -0.158 | -8.961
-11 | -0.151 | 0.02055 | -0.16 | -7.352
-10.5 | -0.104 | 0.0195 | -0.162 | -5.328
-10 | -0.055 | 0.01826 | -0.164 | -2.988
-9.5 | -0.004 | 0.01715 | -0.167 | -0.211
-9 | 0.049 | 0.01623 | -0.169 | 2.995
-8.5 | 0.102 | 0.0153 | -0.171 | 6.672
-8 | 0.157 | 0.01442 | -0.175 | 10.865
-7.5 | 0.212 | 0.01348 | -0.177 | 15.752
-7 | 0.269 | 0.01314 | -0.18 | 20.463
-6.5 | 0.326 | 0.01259 | -0.182 | 25.911
-6 | 0.385 | 0.01125 | -0.184 | 34.237
-5.5 | 0.445 | 0.0106 | -0.187 | 42.012
-5 | 0.507 | 0.01065 | -0.19 | 47.567
-4.5 | 0.569 | 0.01018 | -0.193 | 55.92
-4 | 0.635 | 0.0101 | -0.197 | 62.908
-3.5 | 0.705 | 0.00903 | -0.2 | 78.115
-3 | 0.767 | 0.01036 | -0.202 | 74.024
-2.5 | 0.829 | 0.00939 | -0.204 | 88.247
-2 | 0.892 | 0.00946 | -0.207 | 94.29
-1.5 | 0.955 | 0.0094 | -0.209 | 101.563
-1 | 1.016 | 0.00955 | -0.21 | 106.41
-0.5 | 1.069 | 0.01153 | -0.212 | 92.745
0 | 1.14 | 0.01151 | -0.213 | 99.023
0.5 | 1.2 | 0.00983 | -0.215 | 122.043
1 | 1.261 | 0.01011 | -0.216 | 124.684
1.5 | 1.321 | 0.01012 | -0.218 | 130.518
2 | 1.381 | 0.01015 | -0.22 | 136.095
2.5 | 1.442 | 0.01027 | -0.221 | 140.376
3 | 1.502 | 0.01096 | -0.223 | 136.992
3.5 | 1.562 | 0.01115 | -0.224 | 140.043
4 | 1.622 | 0.01129 | -0.226 | 143.665
4.5 | 1.681 | 0.01158 | -0.227 | 145.173
5 | 1.741 | 0.01174 | -0.228 | 148.289
5.5 | 1.8 | 0.01201 | -0.23 | 149.891
6 | 1.859 | 0.01373 | -0.231 | 135.427
6.5 | 1.918 | 0.01416 | -0.232 | 135.483
7 | 1.977 | 0.01522 | -0.234 | 129.873
7.5 | 2.035 | 0.01577 | -0.235 | 129.069
8 | 2.093 | 0.01875 | -0.237 | 111.667
8.5 | 2.151 | 0.01927 | -0.238 | 111.633
9 | 2.207 | 0.02011 | -0.239 | 109.759
9.5 | 2.259 | 0.02058 | -0.241 | 109.791
10 | 2.299 | 0.01811 | -0.242 | 126.973
10.5 | 2.333 | 0.02323 | -0.243 | 100.464
11 | 2.363 | 0.02431 | -0.244 | 97.201
11.5 | 2.387 | 0.0212 | -0.245 | 112.58
12 | 2.404 | 0.02194 | -0.246 | 109.597
12.5 | 2.416 | 0.02285 | -0.248 | 105.732
13 | 2.421 | 0.02361 | -0.249 | 102.52
13.5 | 2.419 | 0.02467 | -0.25 | 98.062
14 | 2.411 | 0.02548 | -0.251 | 94.602
14.5 | 2.396 | 0.02668 | -0.252 | 89.807
15 | 2.375 | 0.02766 | -0.253 | 85.851
15.5 | 2.347 | 0.0286 | -0.254 | 82.062
16 | 2.314 | 0.03604 | -0.255 | 64.208
16.5 | 2.275 | 0.03724 | -0.256 | 61.109
17 | 2.232 | 0.03917 | -0.258 | 56.983
17.5 | 2.128 | 0.04188 | -0.251 | 50.819
18 | 2.051 | 0.04617 | -0.248 | 44.426

## 146. Re 20M Mach 0.00 (2)
BIGFOIL.COM POLAR EXPORT
goe242
GOE 242 (MVA PR.2) |  |  |  | Cl Max: | 2.2238 | at alpha= | 16.5 | deg
XFOIL ncrit=9 |  |  |  | L/D Max: | 191.357 | at alpha= | 3.5 | deg
Re: | 20000000 |  |  | Cd Min: | 0.10201 | at alpha= | 20 | deg
Mach: | 0 |  |  | Cl=0 at alpha= | -8.5384 | deg
|  |  |  | @ Cl=0.1, Cd= | 0.0064304
|  |  |  | @ Cl=0.4, Cd= | 0.0059435
|  |  |  | @ Cl=0.6, Cd= | 0.0057693
alpha (deg) | Cl | Cd | Cm | Cl/Cd
-20 | -1.1846 | 0.05954 | -0.1045 | -19.8959
-19.5 | -1.2016 | 0.05072 | -0.1116 | -23.6909
-19 | -1.2097 | 0.0432 | -0.118 | -28.0023
-18.5 | -1.2103 | 0.0367 | -0.1238 | -32.9782
-18 | -1.1946 | 0.03154 | -0.13 | -37.8757
-17.5 | -1.1567 | 0.02633 | -0.1405 | -43.9309
-17 | -1.1014 | 0.02218 | -0.151 | -49.6573
-16.5 | -1.0375 | 0.01919 | -0.1597 | -54.0646
-16 | -0.9701 | 0.01683 | -0.1672 | -57.6411
-15.5 | -0.9015 | 0.01498 | -0.1736 | -60.1802
-15 | -0.8326 | 0.01347 | -0.1793 | -61.8114
-14.5 | -0.7629 | 0.01215 | -0.1847 | -62.7901
-14 | -0.6963 | 0.01125 | -0.1883 | -61.8933
-13.5 | -0.6307 | 0.01047 | -0.1913 | -60.2388
-13 | -0.5653 | 0.00975 | -0.194 | -57.9795
-12.5 | -0.5011 | 0.00922 | -0.1962 | -54.3492
-12 | -0.4375 | 0.0088 | -0.1979 | -49.7159
-11.5 | -0.3742 | 0.00843 | -0.1996 | -44.3891
-11 | -0.3104 | 0.00803 | -0.2014 | -38.655
-10.5 | -0.2467 | 0.00766 | -0.203 | -32.2063
-10 | -0.1838 | 0.0074 | -0.2044 | -24.8378
-9.5 | -0.1207 | 0.00713 | -0.2059 | -16.9285
-9 | -0.0577 | 0.00687 | -0.2072 | -8.3988
-8.5 | 0.0048 | 0.00669 | -0.2084 | 0.71749
-8 | 0.0672 | 0.00653 | -0.2096 | 10.291
-7.5 | 0.1298 | 0.00634 | -0.2109 | 20.4732
-7 | 0.192 | 0.0062 | -0.212 | 30.9677
-6.5 | 0.2539 | 0.00611 | -0.2131 | 41.5548
-6 | 0.3158 | 0.00603 | -0.2141 | 52.3715
-5.5 | 0.3774 | 0.00598 | -0.2152 | 63.1104
-5 | 0.4394 | 0.00588 | -0.2163 | 74.7279
-4.5 | 0.5009 | 0.00584 | -0.2174 | 85.7705
-4 | 0.5623 | 0.0058 | -0.2184 | 96.9483
-3.5 | 0.6236 | 0.00575 | -0.2194 | 108.4522
-2.5 | 0.7456 | 0.00573 | -0.2214 | 130.1222
-2 | 0.8065 | 0.00573 | -0.2223 | 140.7504
-1.5 | 0.8672 | 0.00573 | -0.2233 | 151.3438
-1 | 0.9272 | 0.0058 | -0.2242 | 159.8621
-0.5 | 0.9868 | 0.00594 | -0.225 | 166.1279
0 | 1.0448 | 0.00627 | -0.2256 | 166.6348
0.5 | 1.1059 | 0.00629 | -0.2271 | 175.8188
1 | 1.1648 | 0.00645 | -0.2279 | 180.5891
1.5 | 1.2249 | 0.00648 | -0.2292 | 189.0278
2 | 1.282 | 0.00679 | -0.2297 | 188.8071
2.5 | 1.3393 | 0.00703 | -0.2302 | 190.5121
3 | 1.3961 | 0.0073 | -0.2307 | 191.2466
3.5 | 1.4524 | 0.00759 | -0.2311 | 191.357
4 | 1.508 | 0.00792 | -0.2313 | 190.404
4.5 | 1.5631 | 0.00826 | -0.2315 | 189.2373
5 | 1.6157 | 0.0088 | -0.2313 | 183.6023
5.5 | 1.654 | 0.01053 | -0.2286 | 157.075
6 | 1.7041 | 0.01108 | -0.228 | 153.7996
6.5 | 1.7479 | 0.01204 | -0.2262 | 145.1744
7 | 1.7967 | 0.01252 | -0.2254 | 143.5064
7.5 | 1.8441 | 0.01303 | -0.2243 | 141.5272
8 | 1.8898 | 0.01356 | -0.2229 | 139.3658
8.5 | 1.9331 | 0.01414 | -0.2212 | 136.7115
9 | 1.9708 | 0.01476 | -0.2184 | 133.523
9.5 | 1.9959 | 0.01555 | -0.2131 | 128.3537
10 | 2.0243 | 0.01651 | -0.209 | 122.6105
10.5 | 2.0528 | 0.01763 | -0.2052 | 116.4379
11 | 2.0799 | 0.01897 | -0.2016 | 109.6415
11.5 | 2.1044 | 0.02061 | -0.1979 | 102.1058
12 | 2.1273 | 0.02249 | -0.1944 | 94.5887
12.5 | 2.1495 | 0.02456 | -0.1911 | 87.5204
13 | 2.1687 | 0.02696 | -0.1878 | 80.4414
13.5 | 2.1854 | 0.02968 | -0.1845 | 73.6321
14 | 2.1973 | 0.03291 | -0.1811 | 66.7669
14.5 | 2.2077 | 0.03646 | -0.1779 | 60.5513
15 | 2.2146 | 0.04058 | -0.1749 | 54.5737
15.5 | 2.2207 | 0.0449 | -0.1722 | 49.4588
16 | 2.2233 | 0.04985 | -0.1697 | 44.5998
16.5 | 2.2238 | 0.05517 | -0.1675 | 40.3081
17 | 2.2233 | 0.06064 | -0.1655 | 36.6639
17.5 | 2.217 | 0.06696 | -0.1637 | 33.1093
18 | 2.2115 | 0.07311 | -0.162 | 30.2489
18.5 | 2.1985 | 0.08036 | -0.1605 | 27.3581
19 | 2.1888 | 0.08717 | -0.1594 | 25.1096
19.5 | 2.177 | 0.09429 | -0.1584 | 23.0883
20 | 2.1618 | 0.10201 | -0.1579 | 21.192

## 147. Re 20M Mach 0.10 (1)
BIGFOIL.COM POLAR EXPORT
goe242
GOE 242 (MVA PR.2) |  |  |  | Cl Max: | 2.418 | at alpha= | 13 | deg
JavaFoil+Calcfoil stall+Eppler ext transition |  |  |  | L/D Max: | 149.88 | at alpha= | 5.5 | deg
Re: | 20000000 |  |  | Cd Min: | 0.00909 | at alpha= | -3.5 | deg
Mach: | 0.1 |  |  | Cl=0 at alpha= | -9.4623 | deg
|  |  |  | @ Cl=0.1, Cd= | 0.015458
|  |  |  | @ Cl=0.4, Cd= | 0.011215
|  |  |  | @ Cl=0.6, Cd= | 0.010243
alpha (deg) | Cl | Cd | Cm | Cl/Cd
-20 | -0.436 | 0.15713 | -0.074 | -2.776
-19.5 | -0.44 | 0.15014 | -0.076 | -2.934
-19 | -0.443 | 0.14418 | -0.077 | -3.071
-18.5 | -0.443 | 0.1365 | -0.079 | -3.249
-18 | -0.442 | 0.13091 | -0.081 | -3.377
-17.5 | -0.438 | 0.12462 | -0.082 | -3.517
-17 | -0.433 | 0.11709 | -0.085 | -3.695
-16.5 | -0.424 | 0.11089 | -0.087 | -3.823
-16 | -0.412 | 0.10613 | -0.088 | -3.883
-15.5 | -0.4 | 0.09609 | -0.098 | -4.165
-15 | -0.384 | 0.08912 | -0.103 | -4.308
-14.5 | -0.372 | 0.07038 | -0.121 | -5.284
-14 | -0.365 | 0.04176 | -0.142 | -8.751
-13.5 | -0.34 | 0.03541 | -0.146 | -9.598
-13 | -0.31 | 0.02978 | -0.151 | -10.423
-12.5 | -0.276 | 0.02685 | -0.154 | -10.262
-12 | -0.238 | 0.0232 | -0.157 | -10.258
-11.5 | -0.196 | 0.02209 | -0.159 | -8.869
-11 | -0.151 | 0.02075 | -0.161 | -7.287
-10.5 | -0.104 | 0.01969 | -0.163 | -5.286
-10 | -0.055 | 0.01852 | -0.165 | -2.951
-9.5 | -0.004 | 0.01726 | -0.167 | -0.21
-9 | 0.049 | 0.01642 | -0.169 | 2.968
-8.5 | 0.102 | 0.01542 | -0.172 | 6.64
-8 | 0.157 | 0.01477 | -0.174 | 10.633
-7.5 | 0.213 | 0.01353 | -0.178 | 15.752
-7 | 0.27 | 0.01319 | -0.18 | 20.463
-6.5 | 0.327 | 0.01266 | -0.183 | 25.873
-6 | 0.387 | 0.01136 | -0.185 | 34.014
-5.5 | 0.447 | 0.01069 | -0.188 | 41.79
-5 | 0.508 | 0.0101 | -0.191 | 50.323
-4.5 | 0.571 | 0.0103 | -0.194 | 55.467
-4 | 0.637 | 0.01017 | -0.198 | 62.605
-3.5 | 0.708 | 0.00909 | -0.201 | 77.964
-3 | 0.77 | 0.01039 | -0.203 | 74.146
-2.5 | 0.833 | 0.00931 | -0.205 | 89.48
-2 | 0.896 | 0.00951 | -0.208 | 94.197
-1.5 | 0.959 | 0.00944 | -0.21 | 101.585
-1 | 1.021 | 0.00959 | -0.211 | 106.427
-0.5 | 1.074 | 0.01156 | -0.213 | 92.971
0 | 1.145 | 0.0115 | -0.214 | 99.631
0.5 | 1.206 | 0.00985 | -0.216 | 122.475
1 | 1.267 | 0.01009 | -0.218 | 125.608
1.5 | 1.328 | 0.01013 | -0.219 | 131.029
2 | 1.388 | 0.01015 | -0.221 | 136.799
2.5 | 1.449 | 0.01034 | -0.222 | 140.164
3 | 1.509 | 0.01103 | -0.224 | 136.83
3.5 | 1.569 | 0.01123 | -0.225 | 139.785
4 | 1.629 | 0.01137 | -0.227 | 143.294
4.5 | 1.689 | 0.01165 | -0.228 | 145.003
5 | 1.749 | 0.01178 | -0.229 | 148.466
5.5 | 1.809 | 0.01207 | -0.231 | 149.88
6 | 1.868 | 0.01384 | -0.232 | 134.948
6.5 | 1.927 | 0.01427 | -0.234 | 134.992
7 | 1.986 | 0.01534 | -0.235 | 129.407
7.5 | 2.044 | 0.0159 | -0.236 | 128.571
8 | 2.102 | 0.01899 | -0.238 | 110.716
8.5 | 2.16 | 0.01955 | -0.239 | 110.498
9 | 2.216 | 0.01739 | -0.24 | 127.455
9.5 | 2.269 | 0.02087 | -0.242 | 108.702
10 | 2.308 | 0.01831 | -0.243 | 126.032
10.5 | 2.341 | 0.02345 | -0.244 | 99.825
11 | 2.369 | 0.02067 | -0.245 | 114.62
11.5 | 2.391 | 0.02143 | -0.247 | 111.616
12 | 2.407 | 0.02233 | -0.248 | 107.796
12.5 | 2.416 | 0.02313 | -0.249 | 104.433
13 | 2.418 | 0.02437 | -0.25 | 99.23
13.5 | 2.413 | 0.02499 | -0.251 | 96.557
14 | 2.4 | 0.02606 | -0.252 | 92.087
14.5 | 2.38 | 0.027 | -0.253 | 88.148
15 | 2.354 | 0.02821 | -0.255 | 83.428
15.5 | 2.32 | 0.02934 | -0.255 | 79.08
16 | 2.281 | 0.03636 | -0.257 | 62.724
16.5 | 2.235 | 0.03908 | -0.258 | 57.201
17 | 2.13 | 0.04118 | -0.252 | 51.722
17.5 | 2.053 | 0.04503 | -0.249 | 45.6
18 | 1.985 | 0.04822 | -0.249 | 41.168

## 148. Re 20M Mach 0.10 (2)
BIGFOIL.COM POLAR EXPORT
goe242
GOE 242 (MVA PR.2) |  |  |  | Cl Max: | 2.2172 | at alpha= | 16 | deg
XFOIL ncrit=9 |  |  |  | L/D Max: | 191.638 | at alpha= | 3.5 | deg
Re: | 20000000 |  |  | Cd Min: | 0.1073 | at alpha= | 20 | deg
Mach: | 0.1 |  |  | Cl=0 at alpha= | -8.5213 | deg
|  |  |  | @ Cl=0.1, Cd= | 0.0064619
|  |  |  | @ Cl=0.4, Cd= | 0.0059632
|  |  |  | @ Cl=0.6, Cd= | 0.0057777
alpha (deg) | Cl | Cd | Cm | Cl/Cd
-20 | -1.0875 | 0.07586 | -0.0945 | -14.3356
-19.5 | -1.1317 | 0.06284 | -0.1047 | -18.0092
-19 | -1.1548 | 0.05294 | -0.1127 | -21.8134
-18.5 | -1.1628 | 0.04525 | -0.1191 | -25.6972
-18 | -1.164 | 0.03848 | -0.1251 | -30.2495
-17.5 | -1.1577 | 0.0323 | -0.1319 | -35.8421
-17 | -1.1204 | 0.02705 | -0.142 | -41.4196
-16.5 | -1.0649 | 0.0226 | -0.153 | -47.1195
-16 | -0.9984 | 0.01911 | -0.163 | -52.2449
-15.5 | -0.9277 | 0.01654 | -0.1712 | -56.0883
-15 | -0.8567 | 0.01467 | -0.1778 | -58.3981
-14.5 | -0.7853 | 0.01316 | -0.1835 | -59.6733
-14 | -0.7133 | 0.01179 | -0.1888 | -60.5004
-13.5 | -0.6459 | 0.01097 | -0.1919 | -58.8788
-13 | -0.5787 | 0.01017 | -0.1948 | -56.9027
-12.5 | -0.5121 | 0.00949 | -0.1973 | -53.9621
-12 | -0.4468 | 0.00897 | -0.1993 | -49.8105
-11.5 | -0.3822 | 0.00858 | -0.2009 | -44.5455
-11 | -0.3175 | 0.00819 | -0.2026 | -38.7668
-10.5 | -0.2525 | 0.00776 | -0.2043 | -32.5387
-10 | -0.1885 | 0.00747 | -0.2057 | -25.2343
-9.5 | -0.1246 | 0.0072 | -0.2071 | -17.3056
-9 | -0.0606 | 0.00691 | -0.2085 | -8.7699
-8.5 | 0.0027 | 0.00672 | -0.2097 | 0.40179
-8 | 0.0658 | 0.00657 | -0.2108 | 10.0152
-7.5 | 0.1291 | 0.00637 | -0.2121 | 20.2669
-7 | 0.192 | 0.00623 | -0.2132 | 30.8186
-6.5 | 0.2545 | 0.00613 | -0.2142 | 41.5171
-5.5 | 0.3791 | 0.006 | -0.2163 | 63.1833
-5 | 0.4416 | 0.00589 | -0.2175 | 74.9745
-4.5 | 0.5037 | 0.00585 | -0.2185 | 86.1026
-4 | 0.5656 | 0.0058 | -0.2195 | 97.5172
-3.5 | 0.6273 | 0.00576 | -0.2205 | 108.9062
-2.5 | 0.7503 | 0.00573 | -0.2225 | 130.9424
-2 | 0.8116 | 0.00573 | -0.2235 | 141.6405
-1.5 | 0.8727 | 0.00574 | -0.2245 | 152.0383
-1 | 0.9332 | 0.00581 | -0.2254 | 160.6196
-0.5 | 0.9932 | 0.00595 | -0.2262 | 166.9244
0 | 1.0517 | 0.00628 | -0.2268 | 167.4682
0.5 | 1.1131 | 0.00631 | -0.2283 | 176.4025
1 | 1.1724 | 0.00647 | -0.2291 | 181.2056
1.5 | 1.2329 | 0.00651 | -0.2304 | 189.3856
2 | 1.2904 | 0.00682 | -0.2309 | 189.2082
2.5 | 1.3482 | 0.00706 | -0.2314 | 190.9632
3 | 1.4054 | 0.00734 | -0.2318 | 191.4714
3.5 | 1.4622 | 0.00763 | -0.2322 | 191.6383
4 | 1.5181 | 0.00797 | -0.2324 | 190.4768
4.5 | 1.5736 | 0.00831 | -0.2326 | 189.3622
5 | 1.6266 | 0.00885 | -0.2323 | 183.7966
5.5 | 1.6645 | 0.01061 | -0.2294 | 156.8803
6 | 1.7146 | 0.01119 | -0.2287 | 153.2261
6.5 | 1.7582 | 0.01216 | -0.2267 | 144.5888
7 | 1.807 | 0.01266 | -0.2258 | 142.733
7.5 | 1.8543 | 0.01318 | -0.2245 | 140.6904
8 | 1.8995 | 0.01375 | -0.223 | 138.1455
8.5 | 1.9416 | 0.01435 | -0.2208 | 135.3031
9 | 1.9761 | 0.01501 | -0.2173 | 131.6522
9.5 | 1.9996 | 0.01592 | -0.2117 | 125.603
10 | 2.029 | 0.01697 | -0.2078 | 119.5639
10.5 | 2.0573 | 0.01821 | -0.204 | 112.9764
11 | 2.0842 | 0.01967 | -0.2004 | 105.9583
11.5 | 2.108 | 0.02149 | -0.1967 | 98.0921
12 | 2.1309 | 0.02349 | -0.1932 | 90.7152
12.5 | 2.152 | 0.02579 | -0.1898 | 83.4432
13 | 2.1703 | 0.02836 | -0.1865 | 76.5268
13.5 | 2.1852 | 0.03137 | -0.1831 | 69.6589
14 | 2.1958 | 0.03488 | -0.1797 | 62.953
14.5 | 2.205 | 0.03874 | -0.1765 | 56.9179
15 | 2.2102 | 0.04319 | -0.1736 | 51.1739
15.5 | 2.2152 | 0.04783 | -0.1709 | 46.314
16 | 2.2172 | 0.05303 | -0.1686 | 41.8103
16.5 | 2.2149 | 0.05876 | -0.1664 | 37.694
17 | 2.2116 | 0.06474 | -0.1645 | 34.1613
17.5 | 2.2047 | 0.07115 | -0.1626 | 30.9866
18 | 2.1972 | 0.07769 | -0.1611 | 28.2816
18.5 | 2.1827 | 0.08523 | -0.1597 | 25.6095
19 | 2.1715 | 0.09229 | -0.1586 | 23.5291
19.5 | 2.1585 | 0.09972 | -0.1579 | 21.6456
20 | 2.1446 | 0.1073 | -0.1575 | 19.987

## 149. Re 20M Mach 0.25 (1)
BIGFOIL.COM POLAR EXPORT
goe242
GOE 242 (MVA PR.2) |  |  |  | Cl Max: | 2.409 | at alpha= | 11.5 | deg
JavaFoil+Calcfoil stall+Eppler ext transition |  |  |  | L/D Max: | 148.006 | at alpha= | 5.5 | deg
Re: | 20000000 |  |  | Cd Min: | 0.0095 | at alpha= | -2.5 | deg
Mach: | 0.25 |  |  | Cl=0 at alpha= | -9.4623 | deg
|  |  |  | @ Cl=0.1, Cd= | 0.016238
|  |  |  | @ Cl=0.4, Cd= | 0.012545
|  |  |  | @ Cl=0.6, Cd= | 0.010838
alpha (deg) | Cl | Cd | Cm | Cl/Cd
-20 | -0.187 | 0.17909 | -0.074 | -1.042
-19.5 | -0.221 | 0.17404 | -0.074 | -1.268
-19 | -0.25 | 0.16385 | -0.075 | -1.525
-18.5 | -0.275 | 0.15297 | -0.076 | -1.797
-18 | -0.296 | 0.14564 | -0.077 | -2.034
-17.5 | -0.314 | 0.13573 | -0.077 | -2.31
-17 | -0.327 | 0.12748 | -0.078 | -2.564
-16.5 | -0.336 | 0.12128 | -0.079 | -2.769
-16 | -0.34 | 0.11513 | -0.08 | -2.957
-15.5 | -0.34 | 0.10808 | -0.082 | -3.149
-15 | -0.336 | 0.10174 | -0.085 | -3.299
-14.5 | -0.326 | 0.09502 | -0.089 | -3.433
-14 | -0.312 | 0.08964 | -0.092 | -3.478
-13.5 | -0.293 | 0.08382 | -0.096 | -3.493
-13 | -0.29 | 0.04363 | -0.145 | -6.636
-12.5 | -0.266 | 0.03158 | -0.154 | -8.42
-12 | -0.233 | 0.02605 | -0.159 | -8.957
-11.5 | -0.195 | 0.02331 | -0.162 | -8.346
-11 | -0.151 | 0.02191 | -0.164 | -6.905
-10.5 | -0.105 | 0.0205 | -0.167 | -5.112
-10 | -0.055 | 0.01945 | -0.169 | -2.838
-9.5 | -0.004 | 0.0183 | -0.171 | -0.2
-9 | 0.049 | 0.01724 | -0.173 | 2.867
-8.5 | 0.104 | 0.01616 | -0.175 | 6.439
-8 | 0.16 | 0.01543 | -0.178 | 10.356
-7.5 | 0.217 | 0.01449 | -0.18 | 14.987
-7 | 0.275 | 0.01344 | -0.184 | 20.478
-6.5 | 0.334 | 0.01316 | -0.187 | 25.407
-6 | 0.394 | 0.01267 | -0.189 | 31.099
-5.5 | 0.455 | 0.0114 | -0.191 | 39.934
-5 | 0.518 | 0.0107 | -0.194 | 48.388
-4.5 | 0.582 | 0.01086 | -0.197 | 53.574
-4 | 0.647 | 0.01078 | -0.2 | 60.047
-3.5 | 0.721 | 0.00953 | -0.205 | 75.64
-3 | 0.79 | 0.01052 | -0.209 | 75.1
-2.5 | 0.854 | 0.0095 | -0.211 | 89.921
-2 | 0.919 | 0.00969 | -0.213 | 94.797
-1.5 | 0.984 | 0.00983 | -0.215 | 100.106
-1 | 1.049 | 0.00979 | -0.217 | 107.139
-0.5 | 1.103 | 0.01183 | -0.219 | 93.243
0 | 1.176 | 0.01183 | -0.22 | 99.45
0.5 | 1.238 | 0.01007 | -0.222 | 122.988
1 | 1.301 | 0.01031 | -0.224 | 126.17
1.5 | 1.363 | 0.0104 | -0.225 | 131.07
2 | 1.425 | 0.01043 | -0.227 | 136.634
2.5 | 1.487 | 0.01061 | -0.228 | 140.076
3 | 1.548 | 0.01131 | -0.23 | 136.943
3.5 | 1.61 | 0.01153 | -0.231 | 139.614
4 | 1.671 | 0.01171 | -0.233 | 142.733
4.5 | 1.732 | 0.01203 | -0.234 | 143.975
5 | 1.793 | 0.01229 | -0.236 | 145.922
5.5 | 1.854 | 0.01253 | -0.237 | 148.006
6 | 1.914 | 0.01446 | -0.239 | 132.411
6.5 | 1.974 | 0.01494 | -0.24 | 132.155
7 | 2.034 | 0.01614 | -0.241 | 126.02
7.5 | 2.093 | 0.0168 | -0.243 | 124.613
8 | 2.152 | 0.01724 | -0.244 | 124.841
8.5 | 2.211 | 0.01777 | -0.246 | 124.428
9 | 2.267 | 0.01831 | -0.247 | 123.771
9.5 | 2.318 | 0.01909 | -0.248 | 121.449
10 | 2.353 | 0.02119 | -0.25 | 111.042
10.5 | 2.38 | 0.0255 | -0.251 | 93.312
11 | 2.399 | 0.02242 | -0.252 | 107.001
11.5 | 2.409 | 0.02345 | -0.253 | 102.697
12 | 2.409 | 0.02468 | -0.255 | 97.609
12.5 | 2.398 | 0.02595 | -0.256 | 92.385
13 | 2.376 | 0.02713 | -0.257 | 87.549
13.5 | 2.341 | 0.0336 | -0.258 | 69.675
14 | 2.295 | 0.02925 | -0.259 | 78.445
14.5 | 2.19 | 0.03772 | -0.255 | 58.063
15 | 2.106 | 0.04042 | -0.254 | 52.106
15.5 | 2.008 | 0.04336 | -0.253 | 46.314
16 | 1.904 | 0.04683 | -0.252 | 40.651
16.5 | 1.795 | 0.05027 | -0.252 | 35.708

## 150. Re 20M Mach 0.25 (2)
BIGFOIL.COM POLAR EXPORT
goe242
GOE 242 (MVA PR.2) |  |  |  | Cl Max: | 2.1773 | at alpha= | 14.5 | deg
XFOIL ncrit=9 |  |  |  | L/D Max: | 193.007 | at alpha= | 3 | deg
Re: | 20000000 |  |  | Cd Min: | 0.20558 | at alpha= | -20 | deg
Mach: | 0.25 |  |  | Cl=0 at alpha= | -8.4238 | deg
|  |  |  | @ Cl=0.1, Cd= | 0.0066227
|  |  |  | @ Cl=0.4, Cd= | 0.006026
|  |  |  | @ Cl=0.6, Cd= | 0.0058348
alpha (deg) | Cl | Cd | Cm | Cl/Cd
-20 | -0.4366 | 0.20558 | -0.0178 | -2.1237
-19.5 | -0.419 | 0.1988 | -0.0223 | -2.1076
-19 | -0.4149 | 0.18807 | -0.0282 | -2.2061
-18 | -0.3804 | 0.17504 | -0.0365 | -2.1732
-17 | -0.8244 | 0.07946 | -0.1002 | -10.375
-16.5 | -0.8893 | 0.06339 | -0.1141 | -14.029
-16 | -0.9278 | 0.05105 | -0.1253 | -18.1743
-15.5 | -0.9506 | 0.04114 | -0.1349 | -23.1065
-15 | -0.9562 | 0.03321 | -0.1437 | -28.7925
-14.5 | -0.9186 | 0.02609 | -0.1581 | -35.2089
-14 | -0.8476 | 0.02053 | -0.1728 | -41.2859
-13.5 | -0.7619 | 0.01662 | -0.1848 | -45.8424
-13 | -0.675 | 0.01396 | -0.1935 | -48.3524
-12.5 | -0.5903 | 0.01202 | -0.2001 | -49.1098
-12 | -0.5111 | 0.01079 | -0.2041 | -47.3679
-11.5 | -0.4348 | 0.0098 | -0.2072 | -44.3673
-11 | -0.3606 | 0.00903 | -0.2095 | -39.9336
-10.5 | -0.289 | 0.0085 | -0.2111 | -34
-10 | -0.2183 | 0.00806 | -0.2125 | -27.0844
-9.5 | -0.1477 | 0.00758 | -0.2141 | -19.4855
-9 | -0.0789 | 0.00728 | -0.2152 | -10.8379
-8.5 | -0.0103 | 0.00697 | -0.2165 | -1.4778
-8 | 0.0573 | 0.00675 | -0.2175 | 8.4889
-7.5 | 0.1244 | 0.00655 | -0.2186 | 18.9924
-7 | 0.1913 | 0.00636 | -0.2197 | 30.0786
-6.5 | 0.2574 | 0.00624 | -0.2206 | 41.25
-6 | 0.3232 | 0.00612 | -0.2216 | 52.8105
-5 | 0.4539 | 0.00596 | -0.2237 | 76.1577
-4.5 | 0.519 | 0.0059 | -0.2247 | 87.9661
-4 | 0.5837 | 0.00585 | -0.2258 | 99.7778
-3.5 | 0.6482 | 0.00579 | -0.2268 | 111.9516
-3 | 0.7121 | 0.0058 | -0.2278 | 122.7759
-2.5 | 0.7762 | 0.00578 | -0.2288 | 134.2907
-2 | 0.8401 | 0.00578 | -0.2298 | 145.346
-1.5 | 0.9037 | 0.00579 | -0.2309 | 156.0794
-0.5 | 1.0291 | 0.006 | -0.2326 | 171.5167
0 | 1.0897 | 0.00634 | -0.2332 | 171.877
0.5 | 1.1532 | 0.00644 | -0.2347 | 179.0683
1 | 1.2145 | 0.00666 | -0.2354 | 182.3574
1.5 | 1.2775 | 0.0067 | -0.2367 | 190.6716
2 | 1.3375 | 0.007 | -0.2372 | 191.0714
2.5 | 1.3976 | 0.00726 | -0.2376 | 192.5069
3 | 1.4572 | 0.00755 | -0.238 | 193.0066
3.5 | 1.5164 | 0.00786 | -0.2382 | 192.9262
4 | 1.5746 | 0.00822 | -0.2383 | 191.5572
4.5 | 1.6321 | 0.00861 | -0.2382 | 189.5587
5 | 1.6871 | 0.00917 | -0.2377 | 183.9804
5.5 | 1.7212 | 0.01115 | -0.2336 | 154.3677
6 | 1.7712 | 0.01181 | -0.2321 | 149.9746
6.5 | 1.812 | 0.01291 | -0.229 | 140.3563
7 | 1.8592 | 0.01352 | -0.227 | 137.5148
7.5 | 1.9008 | 0.01416 | -0.2239 | 134.2373
8 | 1.9293 | 0.01496 | -0.2184 | 128.9639
8.5 | 1.9617 | 0.01596 | -0.214 | 122.9135
9 | 1.9939 | 0.01715 | -0.21 | 116.2624
9.5 | 2.0233 | 0.01864 | -0.2059 | 108.5461
10 | 2.0523 | 0.02034 | -0.2021 | 100.8997
10.5 | 2.0793 | 0.02232 | -0.1984 | 93.1586
11 | 2.1024 | 0.02472 | -0.1946 | 85.0485
11.5 | 2.1227 | 0.02747 | -0.1908 | 77.2734
12 | 2.1404 | 0.03054 | -0.1871 | 70.0851
12.5 | 2.1547 | 0.03407 | -0.1835 | 63.2433
13 | 2.1672 | 0.03792 | -0.18 | 57.1519
13.5 | 2.1743 | 0.04253 | -0.1767 | 51.1239
14 | 2.1768 | 0.04774 | -0.1736 | 45.597
14.5 | 2.1773 | 0.05342 | -0.1708 | 40.7581
15 | 2.1742 | 0.05955 | -0.1682 | 36.5105
15.5 | 2.1719 | 0.06567 | -0.1659 | 33.0729
16 | 2.1627 | 0.07263 | -0.1637 | 29.777
16.5 | 2.1554 | 0.07942 | -0.1618 | 27.1393
17 | 2.1407 | 0.08723 | -0.1603 | 24.5409
17.5 | 2.1281 | 0.09476 | -0.159 | 22.4578
18 | 2.1159 | 0.10243 | -0.1581 | 20.657
18.5 | 2.1014 | 0.11038 | -0.1576 | 19.0379
19 | 2.088 | 0.11836 | -0.1576 | 17.6411
19.5 | 2.0683 | 0.12739 | -0.1584 | 16.236

## 151. Re 20M Mach 0.50 (1)
BIGFOIL.COM POLAR EXPORT
goe242
GOE 242 (MVA PR.2) |  |  |  | Cl Max: | 2.386 | at alpha= | 9.5 | deg
JavaFoil+Calcfoil stall+Eppler ext transition |  |  |  | L/D Max: | 136.099 | at alpha= | 2.5 | deg
Re: | 20000000 |  |  | Cd Min: | -99 | at alpha= | -20 | deg
Mach: | 0.5 |  |  | Cl=0 at alpha= | -9.4711 | deg
|  |  |  | @ Cl=0.1, Cd= | 0.019442
|  |  |  | @ Cl=0.4, Cd= | 0.015219
|  |  |  | @ Cl=0.6, Cd= | 0.01348
alpha (deg) | Cl | Cd | Cm | Cl/Cd
-20 | -0.55 | -99 | -0.108 | -99
-19.5 | -0.532 | -99 | -0.12 | -99
-19 | -0.504 | -99 | -0.116 | -99
-18.5 | -0.472 | -99 | -0.104 | -99
-18 | -0.445 | -99 | -0.101 | -99
-17.5 | -0.419 | -99 | -0.1 | -99
-17 | -0.394 | -99 | -0.101 | -99
-16.5 | -0.369 | 0.11652 | -0.105 | -3.171
-16 | -0.344 | 0.10985 | -0.108 | -3.134
-15.5 | -0.319 | 0.10195 | -0.112 | -3.132
-15 | -0.295 | 0.09311 | -0.119 | -3.169
-14.5 | -0.274 | 0.07677 | -0.135 | -3.571
-14 | -0.257 | 0.05224 | -0.156 | -4.923
-13.5 | -0.232 | 0.04496 | -0.162 | -5.155
-13 | -0.205 | 0.03957 | -0.166 | -5.183
-12.5 | -0.178 | 0.0343 | -0.171 | -5.189
-12 | -0.15 | 0.0306 | -0.174 | -4.895
-11.5 | -0.121 | 0.02826 | -0.177 | -4.276
-11 | -0.092 | 0.02665 | -0.179 | -3.435
-10.5 | -0.062 | 0.02463 | -0.182 | -2.52
-10 | -0.046 | 0.0233 | -0.184 | -1.973
-9.5 | -0.003 | 0.05868 | -0.101 | -0.052
-9 | 0.049 | 0.02062 | -0.189 | 2.381
-8.5 | 0.107 | 0.01928 | -0.192 | 5.535
-8 | 0.168 | 0.01791 | -0.194 | 9.36
-7.5 | 0.231 | 0.01713 | -0.197 | 13.457
-7 | 0.295 | 0.01654 | -0.199 | 17.836
-6.5 | 0.361 | 0.01565 | -0.201 | 23.068
-6 | 0.428 | 0.01491 | -0.204 | 28.703
-5.5 | 0.496 | 0.0143 | -0.209 | 34.654
-5 | 0.564 | 0.01372 | -0.212 | 41.101
-4.5 | 0.633 | 0.01326 | -0.214 | 47.731
-4 | 0.702 | 0.013 | -0.217 | 54.032
-3.5 | 0.778 | 0.01207 | -0.219 | 64.484
-3 | 0.847 | 0.01209 | -0.222 | 70.077
-2.5 | 0.92 | 0.01327 | -0.226 | 69.347
-2 | 0.996 | 0.01154 | -0.23 | 86.338
-1.5 | 1.092 | 0.01072 | -0.238 | 101.835
-1 | 1.164 | 0.01095 | -0.241 | 106.357
-0.5 | 1.224 | 0.01313 | -0.243 | 93.232
0 | 1.309 | 0.01317 | -0.246 | 99.414
0.5 | 1.378 | 0.01119 | -0.248 | 123.199
1 | 1.446 | 0.0116 | -0.25 | 124.657
1.5 | 1.514 | 0.01186 | -0.252 | 127.697
2 | 1.582 | 0.01191 | -0.254 | 132.763
2.5 | 1.649 | 0.01212 | -0.255 | 136.099
3 | 1.716 | 0.01309 | -0.257 | 131.058
3.5 | 1.782 | 0.01338 | -0.259 | 133.125
4 | 1.847 | 0.01384 | -0.26 | 133.484
4.5 | 1.912 | 0.01423 | -0.262 | 134.343
5 | 1.976 | 0.0146 | -0.264 | 135.333
5.5 | 2.039 | 0.02116 | -0.265 | 96.34
6 | 2.1 | 0.01822 | -0.267 | 115.309
6.5 | 2.161 | 0.01945 | -0.268 | 111.11
7 | 2.221 | 0.02049 | -0.27 | 108.403
7.5 | 2.279 | 0.0216 | -0.272 | 105.491
8 | 2.335 | 0.02349 | -0.273 | 99.438
8.5 | 2.342 | 0.02993 | -0.269 | 78.233
9 | 2.378 | 0.0319 | -0.269 | 74.547
9.5 | 2.386 | 0.03647 | -0.268 | 65.422
10 | 2.319 | 0.04012 | -0.268 | 57.788
10.5 | 2.145 | 0.04473 | -0.267 | 47.949
11 | 1.37 | 0.05467 | -0.265 | 25.061
11.5 | 1.394 | 0.06134 | -0.264 | 22.73
12 | 1.413 | 0.06947 | -0.261 | 20.335
12.5 | 1.41 | 0.08821 | -0.252 | 15.985
13 | 1.462 | 0.07888 | -0.258 | 18.535
13.5 | 1.489 | 0.08759 | -0.258 | 16.998
14 | 1.513 | 0.0958 | -0.256 | 15.791
14.5 | 1.537 | 0.10387 | -0.255 | 14.798