## index
index | Re | Mach | Datasource
1 | 50000 | 0 | JavaFoil+Calcfoil stall+Eppler ext transition
2 | 50000 | 0 | XFOIL ncrit=9
3 | 50000 | 0.1 | JavaFoil+Calcfoil stall+Eppler ext transition
4 | 50000 | 0.1 | XFOIL ncrit=9
5 | 50000 | 0.25 | JavaFoil+Calcfoil stall+Eppler ext transition
6 | 50000 | 0.25 | XFOIL ncrit=9
7 | 50000 | 0.5 | JavaFoil+Calcfoil stall+Eppler ext transition
8 | 50000 | 0.5 | XFOIL ncrit=9
9 | 100000 | 0 | JavaFoil+Calcfoil stall+Eppler ext transition
10 | 100000 | 0 | XFOIL ncrit=9
11 | 100000 | 0.1 | JavaFoil+Calcfoil stall+Eppler ext transition
12 | 100000 | 0.1 | XFOIL ncrit=9
13 | 100000 | 0.25 | JavaFoil+Calcfoil stall+Eppler ext transition
14 | 100000 | 0.25 | XFOIL ncrit=9
15 | 100000 | 0.5 | JavaFoil+Calcfoil stall+Eppler ext transition
16 | 100000 | 0.5 | XFOIL ncrit=9
17 | 250000 | 0 | JavaFoil+Calcfoil stall+Eppler ext transition
18 | 250000 | 0 | XFOIL ncrit=9
19 | 250000 | 0.1 | JavaFoil+Calcfoil stall+Eppler ext transition
20 | 250000 | 0.1 | XFOIL ncrit=9
21 | 250000 | 0.25 | JavaFoil+Calcfoil stall+Eppler ext transition
22 | 250000 | 0.25 | XFOIL ncrit=9
23 | 250000 | 0.5 | JavaFoil+Calcfoil stall+Eppler ext transition
24 | 250000 | 0.5 | XFOIL ncrit=9
25 | 500000 | 0 | JavaFoil+Calcfoil stall+Eppler ext transition
26 | 500000 | 0 | XFOIL ncrit=9
27 | 500000 | 0.1 | JavaFoil+Calcfoil stall+Eppler ext transition
28 | 500000 | 0.1 | XFOIL ncrit=9
29 | 500000 | 0.25 | JavaFoil+Calcfoil stall+Eppler ext transition
30 | 500000 | 0.25 | XFOIL ncrit=9
31 | 500000 | 0.5 | JavaFoil+Calcfoil stall+Eppler ext transition
32 | 500000 | 0.5 | XFOIL ncrit=9
33 | 750000 | 0 | JavaFoil+Calcfoil stall+Eppler ext transition
34 | 750000 | 0 | XFOIL ncrit=9
35 | 750000 | 0.1 | JavaFoil+Calcfoil stall+Eppler ext transition
36 | 750000 | 0.1 | XFOIL ncrit=9
37 | 750000 | 0.25 | JavaFoil+Calcfoil stall+Eppler ext transition
38 | 750000 | 0.25 | XFOIL ncrit=9
39 | 750000 | 0.5 | JavaFoil+Calcfoil stall+Eppler ext transition
40 | 750000 | 0.5 | XFOIL ncrit=9
41 | 1000000 | 0 | JavaFoil+Calcfoil stall+Eppler ext transition
42 | 1000000 | 0 | XFOIL ncrit=9
43 | 1000000 | 0.1 | JavaFoil+Calcfoil stall+Eppler ext transition
44 | 1000000 | 0.1 | XFOIL ncrit=9
45 | 1000000 | 0.25 | JavaFoil+Calcfoil stall+Eppler ext transition
46 | 1000000 | 0.25 | XFOIL ncrit=9
47 | 1000000 | 0.5 | JavaFoil+Calcfoil stall+Eppler ext transition
48 | 1000000 | 0.5 | XFOIL ncrit=9
49 | 2000000 | 0 | JavaFoil+Calcfoil stall+Eppler ext transition
50 | 2000000 | 0 | XFOIL ncrit=9
51 | 2000000 | 0.1 | JavaFoil+Calcfoil stall+Eppler ext transition
52 | 2000000 | 0.1 | XFOIL ncrit=9
53 | 2000000 | 0.25 | JavaFoil+Calcfoil stall+Eppler ext transition
54 | 2000000 | 0.25 | XFOIL ncrit=9
55 | 2000000 | 0.5 | JavaFoil+Calcfoil stall+Eppler ext transition
56 | 2000000 | 0.5 | XFOIL ncrit=9
57 | 3000000 | 0 | JavaFoil+Calcfoil stall+Eppler ext transition
58 | 3000000 | 0 | XFOIL ncrit=9
59 | 3000000 | 0.1 | JavaFoil+Calcfoil stall+Eppler ext transition
60 | 3000000 | 0.1 | XFOIL ncrit=9
61 | 3000000 | 0.25 | JavaFoil+Calcfoil stall+Eppler ext transition
62 | 3000000 | 0.25 | XFOIL ncrit=9
63 | 3000000 | 0.5 | JavaFoil+Calcfoil stall+Eppler ext transition
64 | 3000000 | 0.5 | XFOIL ncrit=9
65 | 4000000 | 0 | JavaFoil+Calcfoil stall+Eppler ext transition
66 | 4000000 | 0 | XFOIL ncrit=9
67 | 4000000 | 0.1 | JavaFoil+Calcfoil stall+Eppler ext transition
68 | 4000000 | 0.1 | XFOIL ncrit=9
69 | 4000000 | 0.25 | JavaFoil+Calcfoil stall+Eppler ext transition
70 | 4000000 | 0.25 | XFOIL ncrit=9
71 | 4000000 | 0.5 | JavaFoil+Calcfoil stall+Eppler ext transition
72 | 4000000 | 0.5 | XFOIL ncrit=9
73 | 5000000 | 0 | JavaFoil+Calcfoil stall+Eppler ext transition
74 | 5000000 | 0 | XFOIL ncrit=9
75 | 5000000 | 0.1 | JavaFoil+Calcfoil stall+Eppler ext transition
76 | 5000000 | 0.1 | XFOIL ncrit=9
77 | 5000000 | 0.25 | JavaFoil+Calcfoil stall+Eppler ext transition
78 | 5000000 | 0.25 | XFOIL ncrit=9
79 | 5000000 | 0.5 | JavaFoil+Calcfoil stall+Eppler ext transition
80 | 5000000 | 0.5 | XFOIL ncrit=9
81 | 6000000 | 0 | JavaFoil+Calcfoil stall+Eppler ext transition
82 | 6000000 | 0 | XFOIL ncrit=9
83 | 6000000 | 0.1 | JavaFoil+Calcfoil stall+Eppler ext transition
84 | 6000000 | 0.1 | XFOIL ncrit=9
85 | 6000000 | 0.25 | JavaFoil+Calcfoil stall+Eppler ext transition
86 | 6000000 | 0.25 | XFOIL ncrit=9
87 | 6000000 | 0.5 | JavaFoil+Calcfoil stall+Eppler ext transition
88 | 6000000 | 0.5 | XFOIL ncrit=9
89 | 7000000 | 0 | JavaFoil+Calcfoil stall+Eppler ext transition
90 | 7000000 | 0 | XFOIL ncrit=9
91 | 7000000 | 0.1 | JavaFoil+Calcfoil stall+Eppler ext transition
92 | 7000000 | 0.1 | XFOIL ncrit=9
93 | 7000000 | 0.25 | JavaFoil+Calcfoil stall+Eppler ext transition
94 | 7000000 | 0.25 | XFOIL ncrit=9
95 | 7000000 | 0.5 | JavaFoil+Calcfoil stall+Eppler ext transition
96 | 7000000 | 0.5 | XFOIL ncrit=9
97 | 8000000 | 0 | JavaFoil+Calcfoil stall+Eppler ext transition
98 | 8000000 | 0 | XFOIL ncrit=9
99 | 8000000 | 0.1 | JavaFoil+Calcfoil stall+Eppler ext transition
100 | 8000000 | 0.1 | XFOIL ncrit=9
101 | 8000000 | 0.25 | JavaFoil+Calcfoil stall+Eppler ext transition
102 | 8000000 | 0.25 | XFOIL ncrit=9
103 | 8000000 | 0.5 | JavaFoil+Calcfoil stall+Eppler ext transition
104 | 8000000 | 0.5 | XFOIL ncrit=9
105 | 10000000 | 0 | JavaFoil+Calcfoil stall+Eppler ext transition
106 | 10000000 | 0 | XFOIL ncrit=9
107 | 10000000 | 0.1 | JavaFoil+Calcfoil stall+Eppler ext transition
108 | 10000000 | 0.1 | XFOIL ncrit=9
109 | 10000000 | 0.25 | JavaFoil+Calcfoil stall+Eppler ext transition
110 | 10000000 | 0.25 | XFOIL ncrit=9
111 | 10000000 | 0.5 | JavaFoil+Calcfoil stall+Eppler ext transition
112 | 10000000 | 0.5 | XFOIL ncrit=9
113 | 12000000 | 0 | JavaFoil+Calcfoil stall+Eppler ext transition
114 | 12000000 | 0 | XFOIL ncrit=9
115 | 12000000 | 0.1 | JavaFoil+Calcfoil stall+Eppler ext transition
116 | 12000000 | 0.1 | XFOIL ncrit=9
117 | 12000000 | 0.25 | JavaFoil+Calcfoil stall+Eppler ext transition
118 | 12000000 | 0.25 | XFOIL ncrit=9
119 | 12000000 | 0.5 | JavaFoil+Calcfoil stall+Eppler ext transition
120 | 12000000 | 0.5 | XFOIL ncrit=9
121 | 14000000 | 0 | JavaFoil+Calcfoil stall+Eppler ext transition
122 | 14000000 | 0 | XFOIL ncrit=9
123 | 14000000 | 0.1 | JavaFoil+Calcfoil stall+Eppler ext transition
124 | 14000000 | 0.1 | XFOIL ncrit=9
125 | 14000000 | 0.25 | JavaFoil+Calcfoil stall+Eppler ext transition
126 | 14000000 | 0.25 | XFOIL ncrit=9
127 | 14000000 | 0.5 | JavaFoil+Calcfoil stall+Eppler ext transition
128 | 14000000 | 0.5 | XFOIL ncrit=9
129 | 16000000 | 0 | JavaFoil+Calcfoil stall+Eppler ext transition
130 | 16000000 | 0 | XFOIL ncrit=9
131 | 16000000 | 0.1 | JavaFoil+Calcfoil stall+Eppler ext transition
132 | 16000000 | 0.1 | XFOIL ncrit=9
133 | 16000000 | 0.25 | JavaFoil+Calcfoil stall+Eppler ext transition
134 | 16000000 | 0.25 | XFOIL ncrit=9
135 | 16000000 | 0.5 | JavaFoil+Calcfoil stall+Eppler ext transition
136 | 16000000 | 0.5 | XFOIL ncrit=9
137 | 18000000 | 0 | JavaFoil+Calcfoil stall+Eppler ext transition
138 | 18000000 | 0 | XFOIL ncrit=9
139 | 18000000 | 0.1 | JavaFoil+Calcfoil stall+Eppler ext transition
140 | 18000000 | 0.1 | XFOIL ncrit=9
141 | 18000000 | 0.25 | JavaFoil+Calcfoil stall+Eppler ext transition
142 | 18000000 | 0.25 | XFOIL ncrit=9
143 | 18000000 | 0.5 | JavaFoil+Calcfoil stall+Eppler ext transition
144 | 18000000 | 0.5 | XFOIL ncrit=9
145 | 20000000 | 0 | JavaFoil+Calcfoil stall+Eppler ext transition
146 | 20000000 | 0 | XFOIL ncrit=9
147 | 20000000 | 0.1 | JavaFoil+Calcfoil stall+Eppler ext transition
148 | 20000000 | 0.1 | XFOIL ncrit=9
149 | 20000000 | 0.25 | JavaFoil+Calcfoil stall+Eppler ext transition
150 | 20000000 | 0.25 | XFOIL ncrit=9
151 | 20000000 | 0.5 | JavaFoil+Calcfoil stall+Eppler ext transition
152 | 20000000 | 0.5 | XFOIL ncrit=9

## 1. Re 50k Mach 0.00 (1)
BIGFOIL.COM POLAR EXPORT
fx711530
FX 71-L-150/30 |  |  |  | Cl Max: | 0.996 | at alpha= | 15 | deg
JavaFoil+Calcfoil stall+Eppler ext transition |  |  |  | L/D Max: | 18.772 | at alpha= | 3 | deg
Re: | 50000 |  |  | Cd Min: | 0.01867 | at alpha= | -2.5 | deg
Mach: | 0 |  |  | Cl=0 at alpha= | 0 | deg
|  |  |  | @ Cl=0.1, Cd= | 0.02028
|  |  |  | @ Cl=0.4, Cd= | 0.039108
|  |  |  | @ Cl=0.6, Cd= | 0.049204
alpha (deg) | Cl | Cd | Cm | Cl/Cd
-20 | -0.904 | 0.29358 | 0.005 | -3.078
-19.5 | -0.919 | 0.27676 | 0.005 | -3.321
-19 | -0.934 | 0.26671 | 0.005 | -3.501
-18.5 | -0.947 | 0.25615 | 0.005 | -3.698
-18 | -0.96 | 0.23386 | 0.005 | -4.103
-17.5 | -0.97 | 0.22525 | 0.005 | -4.308
-17 | -0.979 | 0.20637 | 0.005 | -4.746
-16.5 | -0.987 | 0.19802 | 0.005 | -4.983
-16 | -0.992 | 0.1809 | 0.005 | -5.484
-15.5 | -0.995 | 0.17187 | 0.004 | -5.791
-15 | -0.996 | 0.16017 | 0.004 | -6.22
-14.5 | -0.995 | 0.15388 | 0.004 | -6.464
-14 | -0.991 | 0.14019 | 0.004 | -7.066
-13.5 | -0.984 | 0.12876 | 0.004 | -7.641
-13 | -0.974 | 0.12335 | 0.004 | -7.898
-12.5 | -0.962 | 0.11508 | 0.003 | -8.357
-12 | -0.947 | 0.10625 | 0.003 | -8.909
-11.5 | -0.929 | 0.10084 | 0.003 | -9.208
-11 | -0.908 | 0.09256 | 0.003 | -9.806
-10.5 | -0.884 | 0.08721 | 0.003 | -10.136
-10 | -0.858 | 0.08032 | 0.003 | -10.677
-9.5 | -0.829 | 0.07551 | 0.003 | -10.974
-9 | -0.797 | 0.06968 | 0.003 | -11.442
-8.5 | -0.764 | 0.06522 | 0.002 | -11.71
-8 | -0.728 | 0.06104 | 0.002 | -11.926
-7.5 | -0.69 | 0.05709 | 0.002 | -12.09
-7 | -0.651 | 0.05332 | 0.002 | -12.204
-6.5 | -0.61 | 0.04982 | 0.002 | -12.235
-6 | -0.567 | 0.04717 | 0.002 | -12.021
-5.5 | -0.523 | 0.04455 | 0.002 | -11.743
-5 | -0.478 | 0.04234 | 0.001 | -11.296
-4.5 | -0.433 | 0.04033 | 0.001 | -10.726
-4 | -0.386 | 0.03859 | 0.001 | -10.006
-3.5 | -0.339 | 0.03709 | 0.001 | -9.139
-3 | -0.358 | 0.01908 | 0.002 | -18.772
-2.5 | -0.3 | 0.01867 | 0.002 | -16.073
-2 | -0.226 | 0.02056 | 0.001 | -11.008
-1.5 | -0.171 | 0.01985 | 0.001 | -8.622
-1 | -0.113 | 0.02032 | 0.001 | -5.563
-0.5 | -0.057 | 0.02015 | 0 | -2.808
0 | 0 | 0.01995 | 0 | 0
0.5 | 0.057 | 0.02015 | 0 | 2.808
1 | 0.113 | 0.02032 | -0.001 | 5.563
1.5 | 0.171 | 0.01985 | -0.001 | 8.622
2 | 0.226 | 0.02056 | -0.001 | 11.008
2.5 | 0.3 | 0.01867 | -0.002 | 16.073
3 | 0.358 | 0.01908 | -0.002 | 18.772
3.5 | 0.339 | 0.03709 | -0.001 | 9.139
4 | 0.386 | 0.03859 | -0.001 | 10.006
4.5 | 0.433 | 0.04033 | -0.001 | 10.726
5 | 0.478 | 0.04234 | -0.001 | 11.296
5.5 | 0.523 | 0.04455 | -0.002 | 11.743
6 | 0.567 | 0.04717 | -0.002 | 12.021
6.5 | 0.61 | 0.04982 | -0.002 | 12.235
7 | 0.651 | 0.05332 | -0.002 | 12.204
7.5 | 0.69 | 0.05709 | -0.002 | 12.09
8 | 0.728 | 0.06104 | -0.002 | 11.926
8.5 | 0.764 | 0.06522 | -0.002 | 11.71
9 | 0.797 | 0.06968 | -0.003 | 11.442
9.5 | 0.829 | 0.07551 | -0.003 | 10.974
10 | 0.858 | 0.08032 | -0.003 | 10.677
10.5 | 0.884 | 0.08721 | -0.003 | 10.136
11 | 0.908 | 0.09256 | -0.003 | 9.806
11.5 | 0.929 | 0.10084 | -0.003 | 9.208
12 | 0.947 | 0.10625 | -0.003 | 8.909
12.5 | 0.962 | 0.11508 | -0.003 | 8.357
13 | 0.974 | 0.12335 | -0.004 | 7.898
13.5 | 0.984 | 0.12876 | -0.004 | 7.641
14 | 0.991 | 0.14019 | -0.004 | 7.066
14.5 | 0.995 | 0.15388 | -0.004 | 6.464
15 | 0.996 | 0.16017 | -0.004 | 6.22
15.5 | 0.995 | 0.17187 | -0.004 | 5.791
16 | 0.992 | 0.1809 | -0.005 | 5.484
16.5 | 0.987 | 0.19802 | -0.005 | 4.983
17 | 0.979 | 0.20637 | -0.005 | 4.746
17.5 | 0.97 | 0.22525 | -0.005 | 4.308
18 | 0.96 | 0.23386 | -0.005 | 4.103
18.5 | 0.947 | 0.25615 | -0.005 | 3.698
19 | 0.934 | 0.26671 | -0.005 | 3.501
19.5 | 0.919 | 0.27676 | -0.005 | 3.321
20 | 0.904 | 0.29358 | -0.005 | 3.078

## 2. Re 50k Mach 0.00 (2)
BIGFOIL.COM POLAR EXPORT
fx711530
FX 71-L-150/30 |  |  |  | Cl Max: | 0.9228 | at alpha= | 10 | deg
XFOIL ncrit=9 |  |  |  | L/D Max: | 27.3559 | at alpha= | 7 | deg
Re: | 50000 |  |  | Cd Min: | 0.18399 | at alpha= | 15 | deg
Mach: | 0 |  |  | Cl=0 at alpha= | -0.00059524 | deg
|  |  |  | @ Cl=0.1, Cd= | 0.03878
|  |  |  | @ Cl=0.4, Cd= | 0.040295
|  |  |  | @ Cl=0.6, Cd= | 0.042595
alpha (deg) | Cl | Cd | Cm | Cl/Cd
-15 | -0.6183 | 0.18398 | 0.0306 | -3.3607
-14.5 | -0.5928 | 0.17485 | 0.0288 | -3.3903
-13.5 | -0.5695 | 0.1619 | 0.0235 | -3.5176
-13 | -0.5524 | 0.15405 | 0.0215 | -3.5858
-12.5 | -0.6245 | 0.13399 | 0.0032 | -4.6608
-12 | -0.6945 | 0.10229 | -0.0156 | -6.7895
-11.5 | -0.8446 | 0.07719 | -0.0315 | -10.9418
-11 | -0.8834 | 0.06811 | -0.0315 | -12.9702
-10.5 | -0.9141 | 0.0604 | -0.0286 | -15.1341
-10 | -0.9221 | 0.05326 | -0.0255 | -17.3132
-9.5 | -0.8973 | 0.04721 | -0.0238 | -19.0066
-9 | -0.8652 | 0.04167 | -0.0221 | -20.7631
-8.5 | -0.8256 | 0.03705 | -0.0205 | -22.2834
-8 | -0.7887 | 0.03325 | -0.0186 | -23.7203
-7.5 | -0.7558 | 0.02936 | -0.0153 | -25.7425
-7 | -0.7499 | 0.02742 | -0.0071 | -27.3487
-6.5 | -0.7156 | 0.03238 | 0.0041 | -22.1001
-5.5 | -0.5786 | 0.0445 | 0.0208 | -13.0022
-5 | -0.562 | 0.04524 | 0.0287 | -12.4226
-4.5 | -0.5671 | 0.04438 | 0.0372 | -12.7783
-4 | -0.5134 | 0.04448 | 0.0397 | -11.5423
-3.5 | -0.4815 | 0.04346 | 0.0427 | -11.0792
-3 | -0.4889 | 0.04156 | 0.0496 | -11.7637
-2.5 | -0.4295 | 0.04079 | 0.0474 | -10.5295
-2 | -0.3697 | 0.03981 | 0.0427 | -9.2866
-1.5 | -0.2452 | 0.03956 | 0.0273 | -6.1982
-1 | -0.1645 | 0.03902 | 0.0184 | -4.2158
-0.5 | -0.0839 | 0.03873 | 0.0095 | -2.1663
0 | 0.0001 | 0.03866 | 0 | 0.0025867
0.5 | 0.084 | 0.03872 | -0.0095 | 2.1694
1 | 0.1642 | 0.03902 | -0.0184 | 4.2081
1.5 | 0.2458 | 0.03955 | -0.0274 | 6.2149
2 | 0.3698 | 0.0398 | -0.0428 | 9.2915
2.5 | 0.4296 | 0.04078 | -0.0474 | 10.5346
3 | 0.4882 | 0.04156 | -0.0495 | 11.7469
3.5 | 0.4809 | 0.04346 | -0.0426 | 11.0653
4 | 0.513 | 0.04448 | -0.0396 | 11.5333
4.5 | 0.5667 | 0.04438 | -0.0372 | 12.7693
5 | 0.562 | 0.04523 | -0.0287 | 12.4254
5.5 | 0.5788 | 0.04447 | -0.0208 | 13.0155
6.5 | 0.7156 | 0.03237 | -0.0041 | 22.1069
7 | 0.7501 | 0.02742 | 0.0071 | 27.3559
7.5 | 0.7558 | 0.02935 | 0.0153 | 25.7513
8 | 0.789 | 0.03324 | 0.0185 | 23.7365
8.5 | 0.8254 | 0.03704 | 0.0206 | 22.284
9 | 0.8652 | 0.04167 | 0.0221 | 20.7631
9.5 | 0.8973 | 0.04722 | 0.0238 | 19.0025
10 | 0.9228 | 0.05324 | 0.0255 | 17.3328
10.5 | 0.9136 | 0.06043 | 0.0286 | 15.1183
11 | 0.884 | 0.06808 | 0.0315 | 12.9847
11.5 | 0.8443 | 0.07723 | 0.0314 | 10.9323
12 | 0.6959 | 0.10221 | 0.0157 | 6.8085
12.5 | 0.5597 | 0.14806 | -0.0184 | 3.7802
13 | 0.5528 | 0.15413 | -0.0217 | 3.5866
13.5 | 0.5699 | 0.16191 | -0.0237 | 3.5199
14.5 | 0.5939 | 0.17501 | -0.0288 | 3.3935
15 | 0.6185 | 0.18399 | -0.0308 | 3.3616

## 3. Re 50k Mach 0.10 (1)
BIGFOIL.COM POLAR EXPORT
fx711530
FX 71-L-150/30 |  |  |  | Cl Max: | 0.978 | at alpha= | 14.5 | deg
JavaFoil+Calcfoil stall+Eppler ext transition |  |  |  | L/D Max: | 18.783 | at alpha= | 3 | deg
Re: | 50000 |  |  | Cd Min: | 0.01874 | at alpha= | -2.5 | deg
Mach: | 0.1 |  |  | Cl=0 at alpha= | 0 | deg
|  |  |  | @ Cl=0.1, Cd= | 0.020341
|  |  |  | @ Cl=0.4, Cd= | 0.039047
|  |  |  | @ Cl=0.6, Cd= | 0.04925
alpha (deg) | Cl | Cd | Cm | Cl/Cd
-19.5 | -0.87 | 0.29552 | 0.005 | -2.945
-19 | -0.888 | 0.28518 | 0.005 | -3.115
-18.5 | -0.905 | 0.25896 | 0.005 | -3.496
-18 | -0.921 | 0.24461 | 0.005 | -3.765
-17.5 | -0.935 | 0.22413 | 0.005 | -4.173
-17 | -0.948 | 0.21436 | 0.005 | -4.421
-16.5 | -0.958 | 0.20637 | 0.005 | -4.644
-16 | -0.967 | 0.18959 | 0.005 | -5.1
-15.5 | -0.973 | 0.18044 | 0.004 | -5.393
-15 | -0.977 | 0.1642 | 0.004 | -5.95
-14.5 | -0.978 | 0.15362 | 0.004 | -6.368
-14 | -0.977 | 0.14092 | 0.004 | -6.932
-13.5 | -0.972 | 0.13268 | 0.004 | -7.329
-13 | -0.965 | 0.12312 | 0.004 | -7.839
-12.5 | -0.955 | 0.11689 | 0.003 | -8.167
-12 | -0.941 | 0.10862 | 0.003 | -8.666
-11.5 | -0.925 | 0.10005 | 0.003 | -9.243
-11 | -0.905 | 0.09462 | 0.003 | -9.567
-10.5 | -0.883 | 0.08668 | 0.003 | -10.184
-10 | -0.857 | 0.08148 | 0.003 | -10.523
-9.5 | -0.829 | 0.07507 | 0.003 | -11.047
-9 | -0.799 | 0.07039 | 0.003 | -11.345
-8.5 | -0.765 | 0.0659 | 0.002 | -11.614
-8 | -0.73 | 0.06079 | 0.002 | -12.007
-7.5 | -0.692 | 0.05745 | 0.002 | -12.052
-7 | -0.653 | 0.05318 | 0.002 | -12.28
-6.5 | -0.612 | 0.05009 | 0.002 | -12.219
-6 | -0.569 | 0.04708 | 0.002 | -12.094
-5.5 | -0.526 | 0.04467 | 0.002 | -11.765
-5 | -0.481 | 0.04231 | 0.001 | -11.358
-4.5 | -0.435 | 0.04035 | 0.001 | -10.773
-4 | -0.388 | 0.0386 | 0.001 | -10.05
-3.5 | -0.341 | 0.03711 | 0.001 | -9.18
-3 | -0.36 | 0.01915 | 0.002 | -18.783
-2.5 | -0.301 | 0.01874 | 0.002 | -16.09
-2 | -0.227 | 0.02063 | 0.001 | -11.027
-1.5 | -0.172 | 0.01991 | 0.001 | -8.638
-1 | -0.114 | 0.02038 | 0.001 | -5.572
-0.5 | -0.057 | 0.02022 | 0 | -2.812
0 | 0 | 0.02001 | 0 | 0
0.5 | 0.057 | 0.02022 | 0 | 2.812
1 | 0.114 | 0.02038 | -0.001 | 5.572
1.5 | 0.172 | 0.01991 | -0.001 | 8.638
2 | 0.227 | 0.02063 | -0.001 | 11.027
2.5 | 0.301 | 0.01874 | -0.002 | 16.09
3 | 0.36 | 0.01915 | -0.002 | 18.783
3.5 | 0.341 | 0.03711 | -0.001 | 9.18
4 | 0.388 | 0.0386 | -0.001 | 10.05
4.5 | 0.435 | 0.04035 | -0.001 | 10.773
5 | 0.481 | 0.04231 | -0.001 | 11.358
5.5 | 0.526 | 0.04467 | -0.002 | 11.765
6 | 0.569 | 0.04708 | -0.002 | 12.094
6.5 | 0.612 | 0.05009 | -0.002 | 12.219
7 | 0.653 | 0.05318 | -0.002 | 12.28
7.5 | 0.692 | 0.05745 | -0.002 | 12.052
8 | 0.73 | 0.06079 | -0.002 | 12.007
8.5 | 0.765 | 0.0659 | -0.002 | 11.614
9 | 0.799 | 0.07039 | -0.003 | 11.345
9.5 | 0.829 | 0.07507 | -0.003 | 11.047
10 | 0.857 | 0.08148 | -0.003 | 10.523
10.5 | 0.883 | 0.08668 | -0.003 | 10.184
11 | 0.905 | 0.09462 | -0.003 | 9.567
11.5 | 0.925 | 0.10005 | -0.003 | 9.243
12 | 0.941 | 0.10862 | -0.003 | 8.666
12.5 | 0.955 | 0.11689 | -0.003 | 8.167
13 | 0.965 | 0.12312 | -0.004 | 7.839
13.5 | 0.972 | 0.13268 | -0.004 | 7.329
14 | 0.977 | 0.14092 | -0.004 | 6.932
14.5 | 0.978 | 0.15362 | -0.004 | 6.368
15 | 0.977 | 0.1642 | -0.004 | 5.95
15.5 | 0.973 | 0.18044 | -0.004 | 5.393
16 | 0.967 | 0.18959 | -0.005 | 5.1
16.5 | 0.958 | 0.20637 | -0.005 | 4.644
17 | 0.948 | 0.21436 | -0.005 | 4.421
17.5 | 0.935 | 0.22413 | -0.005 | 4.173
18 | 0.921 | 0.24461 | -0.005 | 3.765
18.5 | 0.905 | 0.25896 | -0.005 | 3.496
19 | 0.888 | 0.28518 | -0.005 | 3.115
19.5 | 0.87 | 0.29552 | -0.005 | 2.945

## 4. Re 50k Mach 0.10 (2)
BIGFOIL.COM POLAR EXPORT
fx711530
FX 71-L-150/30 |  |  |  | Cl Max: | 0.918 | at alpha= | 10 | deg
XFOIL ncrit=9 |  |  |  | L/D Max: | 27.1646 | at alpha= | 7 | deg
Re: | 50000 |  |  | Cd Min: | 0.18497 | at alpha= | -15 | deg
Mach: | 0.1 |  |  | Cl=0 at alpha= | -0.00060241 | deg
|  |  |  | @ Cl=0.1, Cd= | 0.039006
|  |  |  | @ Cl=0.4, Cd= | 0.040464
|  |  |  | @ Cl=0.6, Cd= | 0.043449
alpha (deg) | Cl | Cd | Cm | Cl/Cd
-15 | -0.6206 | 0.18497 | 0.0307 | -3.3551
-14.5 | -0.5925 | 0.17537 | 0.029 | -3.3786
-13.5 | -0.5698 | 0.16253 | 0.0236 | -3.5058
-13 | -0.5515 | 0.15454 | 0.0216 | -3.5687
-12 | -0.6284 | 0.11746 | -0.0039 | -5.3499
-11.5 | -0.8328 | 0.07874 | -0.0315 | -10.5766
-11 | -0.8698 | 0.06925 | -0.0324 | -12.5603
-10.5 | -0.9045 | 0.06151 | -0.0297 | -14.7049
-10 | -0.9173 | 0.05432 | -0.0266 | -16.887
-9.5 | -0.8947 | 0.04816 | -0.0249 | -18.5777
-9 | -0.8668 | 0.04243 | -0.0229 | -20.4289
-8.5 | -0.8279 | 0.03778 | -0.0213 | -21.9137
-8 | -0.7884 | 0.03382 | -0.0196 | -23.3116
-7.5 | -0.7553 | 0.02992 | -0.0163 | -25.244
-7 | -0.749 | 0.02758 | -0.0086 | -27.1574
-6.5 | -0.7328 | 0.03085 | 0.0032 | -23.7536
-6 | -0.6455 | 0.03991 | 0.0127 | -16.1739
-5.5 | -0.6339 | 0.04183 | 0.0227 | -15.1542
-5 | -0.5493 | 0.0459 | 0.0273 | -11.9673
-4.5 | -0.543 | 0.04538 | 0.0348 | -11.9656
-4 | -0.5482 | 0.04401 | 0.0427 | -12.4563
-3.5 | -0.5003 | 0.04345 | 0.0446 | -11.5144
-3 | -0.4874 | 0.04191 | 0.0491 | -11.6297
-2.5 | -0.4239 | 0.04114 | 0.0463 | -10.3038
-2 | -0.3813 | 0.03995 | 0.0442 | -9.5444
-1.5 | -0.2436 | 0.0398 | 0.0269 | -6.1206
-1 | -0.1625 | 0.03925 | 0.018 | -4.1401
-0.5 | -0.0829 | 0.03894 | 0.0093 | -2.1289
0 | 0.0001 | 0.03887 | 0 | 0.0025727
0.5 | 0.083 | 0.03894 | -0.0093 | 2.1315
1 | 0.1622 | 0.03925 | -0.0179 | 4.1325
1.5 | 0.2444 | 0.03978 | -0.027 | 6.1438
2 | 0.3815 | 0.03995 | -0.0443 | 9.5494
2.5 | 0.424 | 0.04113 | -0.0463 | 10.3088
3 | 0.4878 | 0.0419 | -0.0492 | 11.642
3.5 | 0.4986 | 0.04347 | -0.0444 | 11.47
4 | 0.5479 | 0.044 | -0.0427 | 12.4523
4.5 | 0.5429 | 0.04536 | -0.0347 | 11.9687
5 | 0.5494 | 0.04588 | -0.0273 | 11.9747
5.5 | 0.6339 | 0.04182 | -0.0227 | 15.1578
6 | 0.6458 | 0.03987 | -0.0127 | 16.1976
6.5 | 0.7328 | 0.03085 | -0.0032 | 23.7536
7 | 0.7492 | 0.02758 | 0.0086 | 27.1646
7.5 | 0.7554 | 0.02991 | 0.0163 | 25.2558
8 | 0.7886 | 0.03381 | 0.0195 | 23.3245
8.5 | 0.8282 | 0.03777 | 0.0213 | 21.9275
9 | 0.8668 | 0.04243 | 0.0229 | 20.4289
9.5 | 0.8947 | 0.04816 | 0.0249 | 18.5777
10 | 0.918 | 0.05431 | 0.0266 | 16.903
10.5 | 0.9038 | 0.06153 | 0.0297 | 14.6888
11 | 0.8703 | 0.06922 | 0.0324 | 12.573
11.5 | 0.8325 | 0.07878 | 0.0314 | 10.5674
12 | 0.6877 | 0.10455 | 0.0146 | 6.5777
13 | 0.552 | 0.15462 | -0.0218 | 3.57
13.5 | 0.5702 | 0.16253 | -0.0238 | 3.5083
14.5 | 0.5936 | 0.17553 | -0.0291 | 3.3818
15 | 0.6209 | 0.18497 | -0.0309 | 3.3568

## 5. Re 50k Mach 0.25 (1)
BIGFOIL.COM POLAR EXPORT
fx711530
FX 71-L-150/30 |  |  |  | Cl Max: | 0.892 | at alpha= | 12 | deg
JavaFoil+Calcfoil stall+Eppler ext transition |  |  |  | L/D Max: | 18.778 | at alpha= | 3 | deg
Re: | 50000 |  |  | Cd Min: | 0.0191 | at alpha= | -2.5 | deg
Mach: | 0.25 |  |  | Cl=0 at alpha= | 0 | deg
|  |  |  | @ Cl=0.1, Cd= | 0.020629
|  |  |  | @ Cl=0.4, Cd= | 0.038848
|  |  |  | @ Cl=0.6, Cd= | 0.048944
alpha (deg) | Cl | Cd | Cm | Cl/Cd
-17 | -0.662 | 0.29618 | 0.005 | -2.235
-16.5 | -0.704 | 0.26127 | 0.005 | -2.694
-16 | -0.743 | 0.23807 | 0.005 | -3.119
-15.5 | -0.777 | 0.21468 | 0.005 | -3.621
-15 | -0.808 | 0.19773 | 0.005 | -4.087
-14.5 | -0.834 | 0.18065 | 0.004 | -4.618
-14 | -0.856 | 0.169 | 0.004 | -5.065
-13.5 | -0.873 | 0.15352 | 0.004 | -5.684
-13 | -0.884 | 0.14079 | 0.004 | -6.281
-12.5 | -0.891 | 0.12811 | 0.004 | -6.954
-12 | -0.892 | 0.11948 | 0.003 | -7.469
-11.5 | -0.889 | 0.10907 | 0.003 | -8.15
-11 | -0.88 | 0.10071 | 0.003 | -8.742
-10.5 | -0.867 | 0.09225 | 0.003 | -9.4
-10 | -0.849 | 0.08571 | 0.003 | -9.912
-9.5 | -0.828 | 0.0778 | 0.003 | -10.637
-9 | -0.802 | 0.07231 | 0.003 | -11.086
-8.5 | -0.772 | 0.06762 | 0.002 | -11.42
-8 | -0.739 | 0.06293 | 0.002 | -11.749
-7.5 | -0.704 | 0.05838 | 0.002 | -12.056
-7 | -0.665 | 0.05429 | 0.002 | -12.258
-6.5 | -0.625 | 0.05063 | 0.002 | -12.342
-6 | -0.582 | 0.04773 | 0.002 | -12.202
-5.5 | -0.538 | 0.04501 | 0.002 | -11.957
-5 | -0.493 | 0.04273 | 0.002 | -11.529
-4.5 | -0.446 | 0.04063 | 0.001 | -10.974
-4 | -0.398 | 0.03877 | 0.001 | -10.269
-3.5 | -0.35 | 0.03724 | 0.001 | -9.393
-3 | -0.368 | 0.01959 | 0.002 | -18.778
-2.5 | -0.309 | 0.0191 | 0.002 | -16.166
-2 | -0.234 | 0.02099 | 0.001 | -11.123
-1.5 | -0.175 | 0.02068 | 0.001 | -8.481
-1 | -0.117 | 0.02071 | 0.001 | -5.63
-0.5 | -0.058 | 0.02043 | 0 | -2.857
0 | 0 | 0.02033 | 0 | 0
0.5 | 0.058 | 0.02043 | 0 | 2.857
1 | 0.117 | 0.02071 | -0.001 | 5.63
1.5 | 0.175 | 0.02068 | -0.001 | 8.481
2 | 0.234 | 0.02099 | -0.001 | 11.123
2.5 | 0.309 | 0.0191 | -0.002 | 16.166
3 | 0.368 | 0.01959 | -0.002 | 18.778
3.5 | 0.35 | 0.03724 | -0.001 | 9.393
4 | 0.398 | 0.03877 | -0.001 | 10.269
4.5 | 0.446 | 0.04063 | -0.001 | 10.974
5 | 0.493 | 0.04273 | -0.002 | 11.529
5.5 | 0.538 | 0.04501 | -0.002 | 11.957
6 | 0.582 | 0.04773 | -0.002 | 12.202
6.5 | 0.625 | 0.05063 | -0.002 | 12.342
7 | 0.665 | 0.05429 | -0.002 | 12.258
7.5 | 0.704 | 0.05838 | -0.002 | 12.056
8 | 0.739 | 0.06293 | -0.002 | 11.749
8.5 | 0.772 | 0.06762 | -0.002 | 11.42
9 | 0.802 | 0.07261 | -0.003 | 11.041
9.5 | 0.828 | 0.0778 | -0.003 | 10.637
10 | 0.849 | 0.08571 | -0.003 | 9.912
10.5 | 0.867 | 0.09225 | -0.003 | 9.4
11 | 0.88 | 0.1007 | -0.003 | 8.743
11.5 | 0.889 | 0.10907 | -0.003 | 8.15
12 | 0.892 | 0.11948 | -0.003 | 7.469
12.5 | 0.891 | 0.12823 | -0.004 | 6.948
13 | 0.884 | 0.14088 | -0.004 | 6.277
13.5 | 0.873 | 0.15352 | -0.004 | 5.684
14 | 0.856 | 0.169 | -0.004 | 5.065
14.5 | 0.834 | 0.18051 | -0.004 | 4.622
15 | 0.808 | 0.19761 | -0.005 | 4.089
15.5 | 0.777 | 0.21468 | -0.005 | 3.621
16 | 0.743 | 0.24017 | -0.005 | 3.092
16.5 | 0.704 | 0.26263 | -0.005 | 2.68
17 | 0.662 | 0.29805 | -0.005 | 2.22

## 6. Re 50k Mach 0.25 (2)
BIGFOIL.COM POLAR EXPORT
fx711530
FX 71-L-150/30 |  |  |  | Cl Max: | 0.8683 | at alpha= | 9 | deg
XFOIL ncrit=9 |  |  |  | L/D Max: | 26.4558 | at alpha= | 6.5 | deg
Re: | 50000 |  |  | Cd Min: | 0.25201 | at alpha= | -20 | deg
Mach: | 0.25 |  |  | Cl=0 at alpha= | -0.0017689 | deg
|  |  |  | @ Cl=0.1, Cd= | 0.040271
|  |  |  | @ Cl=0.4, Cd= | 0.042194
|  |  |  | @ Cl=0.6, Cd= | 0.15687
alpha (deg) | Cl | Cd | Cm | Cl/Cd
-20 | -0.7886 | 0.25201 | 0.0673 | -3.1292
-19.5 | -0.7673 | 0.24358 | 0.064 | -3.1501
-19 | -0.7481 | 0.23748 | 0.0605 | -3.1502
-18.5 | -0.7394 | 0.23344 | 0.0552 | -3.1674
-18 | -0.7113 | 0.22431 | 0.0532 | -3.1711
-17 | -0.6762 | 0.21143 | 0.0461 | -3.1982
-16.5 | -0.6774 | 0.2092 | 0.0405 | -3.238
-16 | -0.6447 | 0.19931 | 0.0391 | -3.2347
-15.5 | -0.6275 | 0.19213 | 0.036 | -3.266
-15 | -0.6337 | 0.19054 | 0.0312 | -3.3258
-14.5 | -0.5924 | 0.17826 | 0.0303 | -3.3232
-13.5 | -0.5741 | 0.16625 | 0.024 | -3.4532
-13 | -0.5478 | 0.15721 | 0.0222 | -3.4845
-12.5 | -0.5552 | 0.15158 | 0.0186 | -3.6628
-11 | -0.7268 | 0.08273 | -0.0275 | -8.7852
-10.5 | -0.7892 | 0.06927 | -0.0337 | -11.3931
-10 | -0.8413 | 0.06011 | -0.034 | -13.996
-9.5 | -0.8643 | 0.05335 | -0.0309 | -16.2006
-9 | -0.8677 | 0.04683 | -0.0276 | -18.5287
-8.5 | -0.8299 | 0.04126 | -0.0262 | -20.1139
-8 | -0.7945 | 0.03685 | -0.0241 | -21.5604
-7.5 | -0.7573 | 0.03275 | -0.0214 | -23.1237
-7 | -0.7425 | 0.02953 | -0.0156 | -25.1439
-6.5 | -0.7568 | 0.02861 | -0.0041 | -26.4523
-6 | -0.7195 | 0.03429 | 0.0084 | -20.9828
-5.5 | -0.6161 | 0.0438 | 0.018 | -14.0662
-5 | -0.6116 | 0.04465 | 0.0277 | -13.6976
-4.5 | -0.5362 | 0.04709 | 0.0316 | -11.3867
-4 | -0.5387 | 0.04592 | 0.0395 | -11.7313
-3.5 | -0.51 | 0.04496 | 0.0438 | -11.3434
-3 | -0.5012 | 0.04335 | 0.0493 | -11.5617
-2.5 | -0.4467 | 0.04241 | 0.0481 | -10.5329
-2 | -0.3247 | 0.04186 | 0.0341 | -7.7568
-1.5 | -0.2412 | 0.04117 | 0.0253 | -5.8586
-1 | -0.1653 | 0.04057 | 0.0177 | -4.0744
-0.5 | -0.0845 | 0.04021 | 0.0091 | -2.1015
0 | 0.0003 | 0.0401 | -0.0001 | 0.0074813
0.5 | 0.0846 | 0.0402 | -0.0092 | 2.1045
1 | 0.1648 | 0.04057 | -0.0176 | 4.0621
1.5 | 0.2415 | 0.04116 | -0.0254 | 5.8673
2 | 0.3251 | 0.04185 | -0.0341 | 7.7682
2.5 | 0.4469 | 0.04241 | -0.0482 | 10.5376
3 | 0.5009 | 0.04334 | -0.0493 | 11.5575
3.5 | 0.5074 | 0.045 | -0.0435 | 11.2756
4 | 0.5388 | 0.0459 | -0.0395 | 11.7386
4.5 | 0.5364 | 0.04707 | -0.0316 | 11.3958
5 | 0.6121 | 0.04463 | -0.0278 | 13.715
5.5 | 0.6164 | 0.04376 | -0.018 | 14.0859
6 | 0.7195 | 0.03428 | -0.0085 | 20.9889
6.5 | 0.7569 | 0.02861 | 0.0041 | 26.4558
7 | 0.7427 | 0.02952 | 0.0155 | 25.1592
7.5 | 0.7575 | 0.03274 | 0.0214 | 23.1368
8 | 0.7945 | 0.03684 | 0.0241 | 21.5662
8.5 | 0.8298 | 0.04125 | 0.0262 | 20.1164
9 | 0.8683 | 0.04686 | 0.0275 | 18.5297
9.5 | 0.8648 | 0.05335 | 0.0308 | 16.2099
10 | 0.8409 | 0.06015 | 0.034 | 13.98
10.5 | 0.7891 | 0.06926 | 0.0336 | 11.3933
11 | 0.7268 | 0.08274 | 0.0274 | 8.7841
12 | 0.4336 | 0.13905 | -0.0079 | 3.1183
12.5 | 0.4065 | 0.14133 | -0.0107 | 2.8762
13 | 0.421 | 0.14802 | -0.0124 | 2.8442
13.5 | 0.4451 | 0.15582 | -0.0139 | 2.8565
14 | 0.4304 | 0.15687 | -0.0167 | 2.7437

## 7. Re 50k Mach 0.50 (1)
BIGFOIL.COM POLAR EXPORT
fx711530
FX 71-L-150/30 |  |  |  | Cl Max: | 1.097 | at alpha= | 20 | deg
JavaFoil+Calcfoil stall+Eppler ext transition |  |  |  | L/D Max: | 14.852 | at alpha= | 2.5 | deg
Re: | 50000 |  |  | Cd Min: | 0.02161 | at alpha= | -0.5 | deg
Mach: | 0.5 |  |  | Cl=0 at alpha= | 0 | deg
|  |  |  | @ Cl=0.1, Cd= | 0.021729
|  |  |  | @ Cl=0.4, Cd= | 0.038347
|  |  |  | @ Cl=0.6, Cd= | 0.049301
alpha (deg) | Cl | Cd | Cm | Cl/Cd
-20 | -1.097 | 0.48057 | 0.01 | -2.283
-19.5 | -1.071 | 0.49242 | 0.01 | -2.175
-19 | -1.045 | 0.48001 | 0.01 | -2.177
-18.5 | -1.015 | 0.45256 | 0.009 | -2.243
-18 | -0.989 | 0.4563 | 0.009 | -2.166
-17.5 | -0.962 | 0.45676 | 0.009 | -2.106
-17 | -0.933 | 0.40477 | 0.008 | -2.305
-16.5 | -0.906 | 0.40495 | 0.008 | -2.237
-16 | -0.879 | 0.38989 | 0.007 | -2.255
-15.5 | -0.853 | 0.39582 | 0.007 | -2.154
-15 | -0.826 | 0.37394 | 0.007 | -2.209
-14.5 | -0.797 | 0.35107 | 0.006 | -2.27
-14 | -0.77 | 0.33795 | 0.006 | -2.279
-13.5 | -0.743 | 0.3355 | 0.006 | -2.215
-13 | -0.715 | 0.2981 | 0.005 | -2.397
-12.5 | -0.688 | 0.27043 | 0.005 | -2.543
-12 | -0.661 | 0.2615 | 0.005 | -2.526
-11.5 | -0.634 | 0.25825 | 0.005 | -2.453
-11 | -0.606 | 0.23677 | 0.004 | -2.558
-10.5 | -0.577 | 0.21244 | 0.003 | -2.718
-10 | -0.55 | 0.19847 | 0.003 | -2.773
-9.5 | -0.523 | 0.16323 | 0.003 | -3.205
-9 | -0.496 | 0.16029 | 0.003 | -3.094
-8.5 | -0.469 | 0.15754 | 0.003 | -2.975
-8 | -0.522 | 0.12745 | 0.003 | -4.097
-7.5 | -0.67 | 0.07675 | 0.002 | -8.724
-7 | -0.677 | 0.06396 | 0.002 | -10.589
-6.5 | -0.659 | 0.05744 | 0.002 | -11.468
-6 | -0.627 | 0.0519 | 0.002 | -12.079
-5.5 | -0.587 | 0.04773 | 0.002 | -12.3
-5 | -0.542 | 0.04444 | 0.002 | -12.197
-4.5 | -0.493 | 0.04182 | 0.002 | -11.799
-4 | -0.442 | 0.03971 | 0.001 | -11.139
-3.5 | -0.389 | 0.038 | 0.001 | -10.247
-3 | -0.335 | 0.03661 | 0.001 | -9.159
-2.5 | -0.33 | 0.0222 | 0.002 | -14.852
-2 | -0.263 | 0.02182 | 0.002 | -12.052
-1.5 | -0.195 | 0.02215 | 0.001 | -8.819
-1 | -0.13 | 0.02183 | 0.001 | -5.975
-0.5 | -0.065 | 0.02161 | 0 | -3.022
0 | 0 | 0.02175 | 0 | 0
0.5 | 0.065 | 0.02161 | 0 | 3.022
1 | 0.13 | 0.02183 | -0.001 | 5.975
1.5 | 0.195 | 0.02215 | -0.001 | 8.819
2 | 0.263 | 0.02182 | -0.002 | 12.052
2.5 | 0.33 | 0.0222 | -0.002 | 14.852
3 | 0.335 | 0.03661 | -0.001 | 9.159
3.5 | 0.389 | 0.03799 | -0.001 | 10.25
4 | 0.442 | 0.03971 | -0.001 | 11.139
4.5 | 0.493 | 0.04189 | -0.001 | 11.777
5 | 0.542 | 0.04462 | -0.002 | 12.147
5.5 | 0.587 | 0.04805 | -0.002 | 12.218
6 | 0.627 | 0.0519 | -0.002 | 12.079
6.5 | 0.659 | 0.05652 | -0.002 | 11.655
7 | 0.677 | 0.06353 | -0.002 | 10.661
7.5 | 0.67 | 0.07606 | -0.002 | 8.803
8 | 0.522 | 0.1255 | -0.003 | 4.16
8.5 | 0.469 | 0.15762 | -0.003 | 2.973
9 | 0.496 | 0.17124 | -0.003 | 2.896
9.5 | 0.523 | 0.17398 | -0.003 | 3.007
10 | 0.55 | 0.21049 | -0.003 | 2.614
10.5 | 0.577 | 0.19939 | -0.003 | 2.896
11 | 0.606 | 0.23839 | -0.004 | 2.541
11.5 | 0.634 | 0.25911 | -0.005 | 2.445
12 | 0.661 | 0.26233 | -0.005 | 2.518
12.5 | 0.688 | 0.27033 | -0.005 | 2.543
13 | 0.715 | 0.29865 | -0.005 | 2.393
13.5 | 0.743 | 0.33483 | -0.006 | 2.219
14 | 0.77 | 0.33798 | -0.006 | 2.278
14.5 | 0.797 | 0.35045 | -0.006 | 2.274
15 | 0.826 | 0.37391 | -0.007 | 2.209
15.5 | 0.853 | 0.39289 | -0.007 | 2.17
16 | 0.879 | 0.38758 | -0.007 | 2.269
16.5 | 0.906 | 0.40322 | -0.008 | 2.247
17 | 0.933 | 0.40543 | -0.008 | 2.301
17.5 | 0.962 | 0.45796 | -0.009 | 2.101
18 | 0.989 | 0.45682 | -0.009 | 2.164
18.5 | 1.015 | 0.45086 | -0.009 | 2.251
19 | 1.045 | 0.47992 | -0.01 | 2.177
19.5 | 1.071 | 0.49228 | -0.01 | 2.176
20 | 1.097 | 0.47799 | -0.01 | 2.296

## 8. Re 50k Mach 0.50 (2)
BIGFOIL.COM POLAR EXPORT
fx711530
FX 71-L-150/30 |  |  |  | Cl Max: | 0.8519 | at alpha= | 20 | deg
XFOIL ncrit=9 |  |  |  | L/D Max: | 20.6825 | at alpha= | 6 | deg
Re: | 50000 |  |  | Cd Min: | 0.27608 | at alpha= | 20 | deg
Mach: | 0.5 |  |  | Cl=0 at alpha= | 0.0024193 | deg
|  |  |  | @ Cl=0.1, Cd= | 0.045942
|  |  |  | @ Cl=0.4, Cd= | 0.050278
|  |  |  | @ Cl=0.6, Cd= | 0.18801
alpha (deg) | Cl | Cd | Cm | Cl/Cd
-20 | -0.851 | 0.27543 | 0.0833 | -3.0897
-19.5 | -0.8414 | 0.27508 | 0.0761 | -3.0587
-19 | -0.8079 | 0.26043 | 0.0734 | -3.1022
-18.5 | -0.7874 | 0.25412 | 0.0684 | -3.0985
-18 | -0.7678 | 0.24679 | 0.0633 | -3.1111
-17.5 | -0.7399 | 0.23748 | 0.0598 | -3.1156
-17 | -0.7258 | 0.23224 | 0.0543 | -3.1252
-16.5 | -0.6976 | 0.22316 | 0.051 | -3.126
-16 | -0.6754 | 0.21496 | 0.0469 | -3.142
-15.5 | -0.6604 | 0.20997 | 0.0423 | -3.1452
-15 | -0.6307 | 0.19938 | 0.0391 | -3.1633
-14.5 | -0.6235 | 0.19554 | 0.0342 | -3.1886
-14 | -0.5864 | 0.18379 | 0.0318 | -3.1906
-13.5 | -0.5775 | 0.178 | 0.0274 | -3.2444
-13 | -0.5512 | 0.1694 | 0.0245 | -3.2538
-12 | -0.5527 | 0.14498 | 0.007 | -3.8122
-11.5 | -0.5369 | 0.1346 | 0.0025 | -3.9889
-11 | -0.5327 | 0.12428 | -0.0028 | -4.2863
-10.5 | -0.535 | 0.11352 | -0.0085 | -4.7128
-10 | -0.5487 | 0.10154 | -0.0155 | -5.4038
-9.5 | -0.5493 | 0.09159 | -0.0195 | -5.9974
-9 | -0.5859 | 0.0769 | -0.0287 | -7.619
-8.5 | -0.6404 | 0.0626 | -0.0374 | -10.23
-8 | -0.6917 | 0.05176 | -0.0419 | -13.3636
-7.5 | -0.7047 | 0.04498 | -0.0408 | -15.667
-7 | -0.6997 | 0.04033 | -0.0365 | -17.3494
-6.5 | -0.7198 | 0.03793 | -0.027 | -18.9771
-6 | -0.7481 | 0.0362 | -0.0154 | -20.6657
-5.5 | -0.6701 | 0.04351 | 0 | -15.4011
-5 | -0.5979 | 0.05064 | 0.0133 | -11.8069
-4.5 | -0.5684 | 0.05247 | 0.023 | -10.8329
-4 | -0.518 | 0.0532 | 0.0286 | -9.7368
-3.5 | -0.5337 | 0.0517 | 0.0381 | -10.323
-3 | -0.4461 | 0.05084 | 0.0339 | -8.7746
-2.5 | -0.326 | 0.0494 | 0.023 | -6.5992
-2 | -0.2408 | 0.04802 | 0.0158 | -5.0146
-1.5 | -0.1881 | 0.04692 | 0.013 | -4.009
-1 | -0.1228 | 0.04613 | 0.0084 | -2.662
-0.5 | -0.0619 | 0.04564 | 0.0043 | -1.3563
0 | -0.0003 | 0.04545 | 0 | -0.0066007
0.5 | 0.0617 | 0.04563 | -0.0042 | 1.3522
1 | 0.1231 | 0.04613 | -0.0085 | 2.6685
1.5 | 0.1882 | 0.04691 | -0.013 | 4.0119
2 | 0.241 | 0.04802 | -0.0159 | 5.0187
2.5 | 0.3252 | 0.0494 | -0.0229 | 6.583
3 | 0.4461 | 0.05082 | -0.0339 | 8.778
3.5 | 0.5341 | 0.05167 | -0.0381 | 10.3368
4 | 0.5181 | 0.05317 | -0.0286 | 9.7442
4.5 | 0.5689 | 0.05244 | -0.023 | 10.8486
5 | 0.5983 | 0.05061 | -0.0133 | 11.8218
5.5 | 0.736 | 0.0377 | 0.0021 | 19.5225
6 | 0.7485 | 0.03619 | 0.0154 | 20.6825
6.5 | 0.7199 | 0.03792 | 0.027 | 18.9847
7 | 0.7004 | 0.04031 | 0.0364 | 17.3753
7.5 | 0.7059 | 0.04495 | 0.0408 | 15.7041
8 | 0.6929 | 0.05171 | 0.0419 | 13.3997
8.5 | 0.6415 | 0.06254 | 0.0374 | 10.2574
9 | 0.586 | 0.07695 | 0.0286 | 7.6153
9.5 | 0.55 | 0.0916 | 0.0194 | 6.0044
10 | 0.5497 | 0.10148 | 0.0154 | 5.4168
10.5 | 0.5352 | 0.11357 | 0.0084 | 4.7125
11 | 0.5335 | 0.12426 | 0.0027 | 4.2934
11.5 | 0.5375 | 0.13462 | -0.0026 | 3.9927
12 | 0.5525 | 0.14502 | -0.0072 | 3.8098
13 | 0.5529 | 0.16965 | -0.0246 | 3.2591
13.5 | 0.5784 | 0.17809 | -0.0275 | 3.2478
14 | 0.5872 | 0.18391 | -0.0319 | 3.1929
14.5 | 0.6234 | 0.19549 | -0.0344 | 3.1889
15 | 0.6315 | 0.19953 | -0.0392 | 3.1649
15.5 | 0.6612 | 0.21014 | -0.0424 | 3.1465
16 | 0.6763 | 0.21522 | -0.047 | 3.1424
16.5 | 0.6978 | 0.22322 | -0.0512 | 3.1261
17 | 0.7277 | 0.23298 | -0.0542 | 3.1234
17.5 | 0.7407 | 0.23781 | -0.06 | 3.1147
18 | 0.7689 | 0.2473 | -0.0634 | 3.1092
18.5 | 0.7882 | 0.25454 | -0.0686 | 3.0966
19 | 0.8088 | 0.26098 | -0.0735 | 3.0991
19.5 | 0.8421 | 0.27552 | -0.0764 | 3.0564
20 | 0.8519 | 0.27608 | -0.0835 | 3.0857

## 9. Re 100k Mach 0.00 (1)
BIGFOIL.COM POLAR EXPORT
fx711530
FX 71-L-150/30 |  |  |  | Cl Max: | 0.996 | at alpha= | 15 | deg
JavaFoil+Calcfoil stall+Eppler ext transition |  |  |  | L/D Max: | 26.117 | at alpha= | 3.5 | deg
Re: | 100000 |  |  | Cd Min: | 0.01428 | at alpha= | -2 | deg
Mach: | 0 |  |  | Cl=0 at alpha= | 0 | deg
|  |  |  | @ Cl=0.1, Cd= | 0.014811
|  |  |  | @ Cl=0.4, Cd= | 0.015835
|  |  |  | @ Cl=0.6, Cd= | 0.045664
alpha (deg) | Cl | Cd | Cm | Cl/Cd
-20 | -0.904 | 0.25111 | 0.006 | -3.598
-19.5 | -0.919 | 0.23515 | 0.006 | -3.909
-19 | -0.934 | 0.22672 | 0.005 | -4.119
-18.5 | -0.947 | 0.21773 | 0.005 | -4.351
-18 | -0.96 | 0.20158 | 0.005 | -4.761
-17.5 | -0.97 | 0.19428 | 0.005 | -4.995
-17 | -0.98 | 0.18011 | 0.005 | -5.438
-16.5 | -0.987 | 0.16747 | 0.005 | -5.893
-16 | -0.992 | 0.15963 | 0.005 | -6.215
-15.5 | -0.995 | 0.15218 | 0.004 | -6.541
-15 | -0.996 | 0.13982 | 0.004 | -7.125
-14.5 | -0.995 | 0.13153 | 0.004 | -7.563
-14 | -0.991 | 0.12509 | 0.004 | -7.919
-13.5 | -0.984 | 0.11608 | 0.004 | -8.475
-13 | -0.974 | 0.1092 | 0.004 | -8.921
-12.5 | -0.962 | 0.10134 | 0.004 | -9.491
-12 | -0.947 | 0.09615 | 0.004 | -9.845
-11.5 | -0.929 | 0.08913 | 0.003 | -10.418
-11 | -0.908 | 0.08393 | 0.003 | -10.815
-10.5 | -0.884 | 0.07757 | 0.003 | -11.396
-10 | -0.858 | 0.07298 | 0.003 | -11.752
-9.5 | -0.829 | 0.06796 | 0.003 | -12.194
-9 | -0.797 | 0.0638 | 0.003 | -12.497
-8.5 | -0.764 | 0.05977 | 0.002 | -12.779
-8 | -0.728 | 0.05599 | 0.002 | -13.001
-7.5 | -0.69 | 0.05258 | 0.002 | -13.128
-7 | -0.651 | 0.04921 | 0.002 | -13.223
-6.5 | -0.61 | 0.04625 | 0.002 | -13.18
-6 | -0.567 | 0.04373 | 0.002 | -12.967
-5.5 | -0.523 | 0.04139 | 0.002 | -12.642
-5 | -0.478 | 0.03936 | 0.001 | -12.152
-4.5 | -0.433 | 0.03754 | 0.001 | -11.524
-4 | -0.386 | 0.03597 | 0.001 | -10.734
-3.5 | -0.418 | 0.016 | 0.003 | -26.117
-3 | -0.36 | 0.01547 | 0.002 | -23.283
-2.5 | -0.302 | 0.01505 | 0.002 | -20.055
-2 | -0.229 | 0.01428 | 0.002 | -16.038
-1.5 | -0.172 | 0.01487 | 0.001 | -11.562
-1 | -0.114 | 0.01484 | 0.001 | -7.71
-0.5 | -0.057 | 0.01472 | 0 | -3.89
0 | 0 | 0.01465 | 0 | 0
0.5 | 0.057 | 0.01472 | 0 | 3.89
1 | 0.114 | 0.01484 | -0.001 | 7.71
1.5 | 0.172 | 0.01487 | -0.001 | 11.562
2 | 0.229 | 0.01428 | -0.002 | 16.038
2.5 | 0.302 | 0.01505 | -0.002 | 20.055
3 | 0.36 | 0.01547 | -0.002 | 23.283
3.5 | 0.418 | 0.016 | -0.003 | 26.117
4 | 0.386 | 0.03597 | -0.001 | 10.734
4.5 | 0.433 | 0.03754 | -0.001 | 11.524
5 | 0.478 | 0.03936 | -0.001 | 12.152
5.5 | 0.523 | 0.04139 | -0.002 | 12.642
6 | 0.567 | 0.04373 | -0.002 | 12.967
6.5 | 0.61 | 0.04625 | -0.002 | 13.18
7 | 0.651 | 0.04921 | -0.002 | 13.223
7.5 | 0.69 | 0.05258 | -0.002 | 13.128
8 | 0.728 | 0.05599 | -0.002 | 13.001
8.5 | 0.764 | 0.05977 | -0.002 | 12.779
9 | 0.797 | 0.0638 | -0.003 | 12.497
9.5 | 0.829 | 0.06796 | -0.003 | 12.194
10 | 0.858 | 0.07298 | -0.003 | 11.752
10.5 | 0.884 | 0.07757 | -0.003 | 11.396
11 | 0.908 | 0.08393 | -0.003 | 10.815
11.5 | 0.929 | 0.08913 | -0.003 | 10.418
12 | 0.947 | 0.09615 | -0.004 | 9.845
12.5 | 0.962 | 0.10134 | -0.004 | 9.491
13 | 0.974 | 0.1092 | -0.004 | 8.921
13.5 | 0.984 | 0.11608 | -0.004 | 8.475
14 | 0.991 | 0.12509 | -0.004 | 7.919
14.5 | 0.995 | 0.13153 | -0.004 | 7.563
15 | 0.996 | 0.13982 | -0.004 | 7.125
15.5 | 0.995 | 0.15218 | -0.004 | 6.541
16 | 0.992 | 0.15963 | -0.005 | 6.215
16.5 | 0.987 | 0.16747 | -0.005 | 5.893
17 | 0.98 | 0.18011 | -0.005 | 5.438
17.5 | 0.97 | 0.19428 | -0.005 | 4.995
18 | 0.96 | 0.20158 | -0.005 | 4.761
18.5 | 0.947 | 0.21773 | -0.005 | 4.351
19 | 0.934 | 0.22672 | -0.005 | 4.119
19.5 | 0.919 | 0.23515 | -0.006 | 3.909
20 | 0.904 | 0.25111 | -0.006 | 3.598

## 10. Re 100k Mach 0.00 (2)
BIGFOIL.COM POLAR EXPORT
fx711530
FX 71-L-150/30 |  |  |  | Cl Max: | 1.0057 | at alpha= | 11.5 | deg
XFOIL ncrit=9 |  |  |  | L/D Max: | 39.636 | at alpha= | 6.5 | deg
Re: | 100000 |  |  | Cd Min: | 0.19525 | at alpha= | 16.5 | deg
Mach: | 0 |  |  | Cl=0 at alpha= | 0 | deg
|  |  |  | @ Cl=0.1, Cd= | 0.025538
|  |  |  | @ Cl=0.4, Cd= | 0.025178
|  |  |  | @ Cl=0.6, Cd= | 0.020144
alpha (deg) | Cl | Cd | Cm | Cl/Cd
-16.5 | -0.5094 | 0.17778 | 0.0275 | -2.8653
-16 | -0.4921 | 0.17211 | 0.0255 | -2.8592
-15.5 | -0.5043 | 0.16747 | 0.0199 | -3.0113
-15 | -0.4764 | 0.1609 | 0.0191 | -2.9608
-14 | -0.4686 | 0.14978 | 0.0127 | -3.1286
-13.5 | -0.7756 | 0.10047 | -0.0191 | -7.7197
-13 | -0.8157 | 0.08583 | -0.0266 | -9.5037
-12 | -0.9974 | 0.06064 | -0.0327 | -16.4479
-11.5 | -1.0056 | 0.05439 | -0.0294 | -18.4887
-11 | -1.0019 | 0.04843 | -0.0263 | -20.6876
-10.5 | -0.9854 | 0.04302 | -0.0234 | -22.9056
-10 | -0.9455 | 0.03819 | -0.0225 | -24.7578
-9.5 | -0.8988 | 0.03463 | -0.022 | -25.9544
-9 | -0.8495 | 0.03138 | -0.0216 | -27.0714
-8.5 | -0.8011 | 0.02812 | -0.0209 | -28.4886
-7.5 | -0.7595 | 0.02293 | -0.0141 | -33.1225
-7 | -0.7678 | 0.02119 | -0.0071 | -36.2341
-6.5 | -0.7186 | 0.01813 | -0.0099 | -39.636
-6 | -0.6432 | 0.01907 | -0.0128 | -33.7284
-5.5 | -0.5638 | 0.02104 | -0.0146 | -26.7966
-5 | -0.4933 | 0.02286 | -0.0148 | -21.5792
-4.5 | -0.4232 | 0.02481 | -0.0141 | -17.0576
-4 | -0.3646 | 0.02574 | -0.013 | -14.1647
-3.5 | -0.3157 | 0.02595 | -0.0114 | -12.1657
-3 | -0.263 | 0.02609 | -0.0102 | -10.0805
-2.5 | -0.217 | 0.02611 | -0.0082 | -8.311
-2 | -0.1739 | 0.02585 | -0.0064 | -6.7273
-1.5 | -0.1285 | 0.02576 | -0.0045 | -4.9884
-1 | -0.0869 | 0.02543 | -0.0032 | -3.4172
-0.5 | -0.0455 | 0.02541 | -0.0016 | -1.7906
0 | 0 | 0.02551 | 0 | 0
0.5 | 0.0455 | 0.02541 | 0.0016 | 1.7906
1 | 0.0869 | 0.02544 | 0.0032 | 3.4159
1.5 | 0.1285 | 0.02575 | 0.0045 | 4.9903
2 | 0.1739 | 0.02585 | 0.0064 | 6.7273
2.5 | 0.217 | 0.02612 | 0.0082 | 8.3078
3 | 0.2629 | 0.0261 | 0.0102 | 10.0728
3.5 | 0.3155 | 0.02597 | 0.0114 | 12.1486
4 | 0.3645 | 0.02574 | 0.013 | 14.1608
4.5 | 0.4233 | 0.02481 | 0.0141 | 17.0617
5 | 0.4933 | 0.02286 | 0.0148 | 21.5792
5.5 | 0.5639 | 0.02104 | 0.0146 | 26.8013
6 | 0.6433 | 0.01907 | 0.0128 | 33.7336
6.5 | 0.7186 | 0.01813 | 0.0099 | 39.636
7 | 0.7679 | 0.02119 | 0.0071 | 36.2388
7.5 | 0.7597 | 0.02293 | 0.0141 | 33.1313
8.5 | 0.8012 | 0.0281 | 0.0209 | 28.5125
9 | 0.8495 | 0.03139 | 0.0216 | 27.0628
9.5 | 0.8994 | 0.03463 | 0.0219 | 25.9717
10 | 0.9452 | 0.03816 | 0.0225 | 24.7694
10.5 | 0.9851 | 0.04303 | 0.0235 | 22.8933
11 | 1.0026 | 0.0484 | 0.0262 | 20.7149
11.5 | 1.0057 | 0.0544 | 0.0294 | 18.4871
12 | 0.9986 | 0.06063 | 0.0326 | 16.4704
12.5 | 0.9137 | 0.06955 | 0.0343 | 13.1373
13 | 0.8163 | 0.08582 | 0.0266 | 9.5118
13.5 | 0.7759 | 0.10054 | 0.019 | 7.7173
14 | 0.6173 | 0.15731 | -0.0162 | 3.9241
14.5 | 0.6172 | 0.16584 | -0.021 | 3.7217
15 | 0.6306 | 0.17257 | -0.024 | 3.6542
15.5 | 0.6599 | 0.1814 | -0.0247 | 3.6378
16 | 0.651 | 0.18682 | -0.0316 | 3.4846
16.5 | 0.6793 | 0.19525 | -0.0326 | 3.4791

## 11. Re 100k Mach 0.10 (1)
BIGFOIL.COM POLAR EXPORT
fx711530
FX 71-L-150/30 |  |  |  | Cl Max: | 0.978 | at alpha= | 14.5 | deg
JavaFoil+Calcfoil stall+Eppler ext transition |  |  |  | L/D Max: | 26.163 | at alpha= | 3.5 | deg
Re: | 100000 |  |  | Cd Min: | 0.01432 | at alpha= | -2 | deg
Mach: | 0.1 |  |  | Cl=0 at alpha= | 0 | deg
|  |  |  | @ Cl=0.1, Cd= | 0.014848
|  |  |  | @ Cl=0.4, Cd= | 0.015881
|  |  |  | @ Cl=0.6, Cd= | 0.045667
alpha (deg) | Cl | Cd | Cm | Cl/Cd
-19.5 | -0.87 | 0.24955 | 0.006 | -3.488
-19 | -0.888 | 0.23266 | 0.005 | -3.818
-18.5 | -0.905 | 0.22162 | 0.005 | -4.085
-18 | -0.921 | 0.20789 | 0.005 | -4.431
-17.5 | -0.935 | 0.19285 | 0.005 | -4.85
-17 | -0.948 | 0.18489 | 0.005 | -5.126
-16.5 | -0.958 | 0.17213 | 0.005 | -5.568
-16 | -0.967 | 0.16542 | 0.005 | -5.845
-15.5 | -0.973 | 0.15257 | 0.004 | -6.379
-15 | -0.977 | 0.14524 | 0.004 | -6.727
-14.5 | -0.978 | 0.13391 | 0.004 | -7.306
-14 | -0.977 | 0.12533 | 0.004 | -7.794
-13.5 | -0.972 | 0.11919 | 0.004 | -8.159
-13 | -0.965 | 0.11032 | 0.004 | -8.749
-12.5 | -0.955 | 0.10357 | 0.004 | -9.219
-12 | -0.941 | 0.09578 | 0.004 | -9.827
-11.5 | -0.925 | 0.09062 | 0.003 | -10.206
-11 | -0.905 | 0.08386 | 0.003 | -10.795
-10.5 | -0.883 | 0.07861 | 0.003 | -11.23
-10 | -0.857 | 0.07386 | 0.003 | -11.609
-9.5 | -0.829 | 0.06861 | 0.003 | -12.088
-9 | -0.799 | 0.06435 | 0.003 | -12.411
-8.5 | -0.765 | 0.05968 | 0.002 | -12.826
-8 | -0.73 | 0.05587 | 0.002 | -13.065
-7.5 | -0.692 | 0.05247 | 0.002 | -13.197
-7 | -0.653 | 0.04915 | 0.002 | -13.287
-6.5 | -0.612 | 0.04637 | 0.002 | -13.199
-6 | -0.569 | 0.04385 | 0.002 | -12.988
-5.5 | -0.526 | 0.04147 | 0.002 | -12.673
-5 | -0.481 | 0.03943 | 0.001 | -12.187
-4.5 | -0.435 | 0.03759 | 0.001 | -11.564
-4 | -0.388 | 0.03597 | 0.001 | -10.786
-3.5 | -0.42 | 0.01604 | 0.003 | -26.163
-3 | -0.362 | 0.01558 | 0.002 | -23.226
-2.5 | -0.303 | 0.01476 | 0.002 | -20.539
-2 | -0.23 | 0.01432 | 0.002 | -16.073
-1.5 | -0.173 | 0.01491 | 0.001 | -11.585
-1 | -0.115 | 0.01488 | 0.001 | -7.723
-0.5 | -0.058 | 0.01476 | 0 | -3.896
0 | 0 | 0.01469 | 0 | 0
0.5 | 0.058 | 0.01476 | 0 | 3.896
1 | 0.115 | 0.01488 | -0.001 | 7.723
1.5 | 0.173 | 0.01491 | -0.001 | 11.585
2 | 0.23 | 0.01432 | -0.002 | 16.073
2.5 | 0.303 | 0.01476 | -0.002 | 20.539
3 | 0.362 | 0.01558 | -0.002 | 23.226
3.5 | 0.42 | 0.01604 | -0.003 | 26.163
4 | 0.388 | 0.03597 | -0.001 | 10.786
4.5 | 0.435 | 0.03759 | -0.001 | 11.564
5 | 0.481 | 0.03943 | -0.001 | 12.187
5.5 | 0.526 | 0.04147 | -0.002 | 12.673
6 | 0.569 | 0.04385 | -0.002 | 12.988
6.5 | 0.612 | 0.04637 | -0.002 | 13.199
7 | 0.653 | 0.04915 | -0.002 | 13.287
7.5 | 0.692 | 0.05247 | -0.002 | 13.197
8 | 0.73 | 0.05587 | -0.002 | 13.065
8.5 | 0.765 | 0.05968 | -0.002 | 12.826
9 | 0.799 | 0.06435 | -0.003 | 12.411
9.5 | 0.829 | 0.06861 | -0.003 | 12.088
10 | 0.857 | 0.07386 | -0.003 | 11.609
10.5 | 0.883 | 0.07861 | -0.003 | 11.23
11 | 0.905 | 0.08386 | -0.003 | 10.795
11.5 | 0.925 | 0.09062 | -0.003 | 10.206
12 | 0.941 | 0.09578 | -0.004 | 9.827
12.5 | 0.955 | 0.10357 | -0.004 | 9.219
13 | 0.965 | 0.11032 | -0.004 | 8.749
13.5 | 0.972 | 0.11919 | -0.004 | 8.159
14 | 0.977 | 0.12533 | -0.004 | 7.794
14.5 | 0.978 | 0.13391 | -0.004 | 7.306
15 | 0.977 | 0.14524 | -0.004 | 6.727
15.5 | 0.973 | 0.15257 | -0.004 | 6.379
16 | 0.967 | 0.16542 | -0.005 | 5.845
16.5 | 0.958 | 0.17213 | -0.005 | 5.568
17 | 0.948 | 0.18489 | -0.005 | 5.126
17.5 | 0.935 | 0.19285 | -0.005 | 4.85
18 | 0.921 | 0.20789 | -0.005 | 4.431
18.5 | 0.905 | 0.22162 | -0.005 | 4.085
19 | 0.888 | 0.23266 | -0.005 | 3.818
19.5 | 0.87 | 0.24955 | -0.006 | 3.488

## 12. Re 100k Mach 0.10 (2)
BIGFOIL.COM POLAR EXPORT
fx711530
FX 71-L-150/30 |  |  |  | Cl Max: | 0.9956 | at alpha= | 11 | deg
XFOIL ncrit=9 |  |  |  | L/D Max: | 39.3377 | at alpha= | 6.5 | deg
Re: | 100000 |  |  | Cd Min: | 0.10427 | at alpha= | 13.5 | deg
Mach: | 0.1 |  |  | Cl=0 at alpha= | -99 | deg
|  |  |  | @ Cl=0.1, Cd= | 0.025663
|  |  |  | @ Cl=0.4, Cd= | 0.025284
|  |  |  | @ Cl=0.6, Cd= | 0.020166
alpha (deg) | Cl | Cd | Cm | Cl/Cd
0 | 0 | 0.02568 | 0 | 0
0.5 | 0.0433 | 0.02561 | 0.0017 | 1.6907
1 | 0.0876 | 0.02557 | 0.0032 | 3.4259
1.5 | 0.1302 | 0.02589 | 0.0046 | 5.029
2 | 0.1753 | 0.02596 | 0.0065 | 6.7527
2.5 | 0.2182 | 0.02622 | 0.0083 | 8.3219
3 | 0.2651 | 0.02619 | 0.0103 | 10.1222
3.5 | 0.3187 | 0.02603 | 0.0116 | 12.2436
4 | 0.3628 | 0.02598 | 0.0134 | 13.9646
4.5 | 0.4248 | 0.02482 | 0.0146 | 17.1152
5 | 0.4955 | 0.02278 | 0.0155 | 21.7515
5.5 | 0.5674 | 0.02093 | 0.0152 | 27.1094
6 | 0.6451 | 0.01911 | 0.0135 | 33.7572
6.5 | 0.7187 | 0.01827 | 0.011 | 39.3377
7 | 0.7667 | 0.02161 | 0.0081 | 35.4789
7.5 | 0.7574 | 0.0233 | 0.0153 | 32.5064
8 | 0.7713 | 0.02569 | 0.0195 | 30.0234
8.5 | 0.8019 | 0.02857 | 0.0219 | 28.0679
9 | 0.852 | 0.03191 | 0.0225 | 26.7001
9.5 | 0.9012 | 0.03527 | 0.0229 | 25.5515
10 | 0.9468 | 0.03899 | 0.0235 | 24.2831
10.5 | 0.9827 | 0.04403 | 0.0248 | 22.3189
11 | 0.9956 | 0.04953 | 0.0278 | 20.1009
11.5 | 0.9927 | 0.05548 | 0.0313 | 17.8929
12 | 0.9818 | 0.06185 | 0.0342 | 15.8739
12.5 | 0.8832 | 0.0724 | 0.0336 | 12.1989
13 | 0.7881 | 0.0902 | 0.0237 | 8.7373
13.5 | 0.759 | 0.10427 | 0.0167 | 7.2792

## 13. Re 100k Mach 0.25 (1)
BIGFOIL.COM POLAR EXPORT
fx711530
FX 71-L-150/30 |  |  |  | Cl Max: | 0.892 | at alpha= | 12 | deg
JavaFoil+Calcfoil stall+Eppler ext transition |  |  |  | L/D Max: | 23.363 | at alpha= | 3 | deg
Re: | 100000 |  |  | Cd Min: | 0.01493 | at alpha= | 0 | deg
Mach: | 0.25 |  |  | Cl=0 at alpha= | 0 | deg
|  |  |  | @ Cl=0.1, Cd= | 0.015083
|  |  |  | @ Cl=0.4, Cd= | 0.035996
|  |  |  | @ Cl=0.6, Cd= | 0.045299
alpha (deg) | Cl | Cd | Cm | Cl/Cd
-17 | -0.662 | 0.23375 | 0.005 | -2.832
-16.5 | -0.704 | 0.22046 | 0.005 | -3.194
-16 | -0.743 | 0.197 | 0.005 | -3.77
-15.5 | -0.777 | 0.17832 | 0.005 | -4.36
-15 | -0.808 | 0.16643 | 0.005 | -4.855
-14.5 | -0.834 | 0.15428 | 0.004 | -5.408
-14 | -0.856 | 0.14413 | 0.004 | -5.939
-13.5 | -0.873 | 0.13301 | 0.004 | -6.561
-13 | -0.884 | 0.12297 | 0.004 | -7.192
-12.5 | -0.891 | 0.11326 | 0.004 | -7.866
-12 | -0.892 | 0.10421 | 0.004 | -8.564
-11.5 | -0.889 | 0.09728 | 0.003 | -9.138
-11 | -0.88 | 0.08777 | 0.003 | -10.031
-10.5 | -0.867 | 0.0821 | 0.003 | -10.562
-10 | -0.849 | 0.0759 | 0.003 | -11.192
-9.5 | -0.828 | 0.07071 | 0.003 | -11.704
-9 | -0.802 | 0.06579 | 0.003 | -12.186
-8.5 | -0.772 | 0.06153 | 0.002 | -12.551
-8 | -0.739 | 0.05755 | 0.002 | -12.848
-7.5 | -0.704 | 0.05352 | 0.002 | -13.149
-7 | -0.666 | 0.04998 | 0.002 | -13.315
-6.5 | -0.625 | 0.04684 | 0.002 | -13.341
-6 | -0.582 | 0.04419 | 0.002 | -13.18
-5.5 | -0.538 | 0.04171 | 0.002 | -12.903
-5 | -0.493 | 0.03963 | 0.002 | -12.431
-4.5 | -0.446 | 0.03775 | 0.001 | -11.811
-4 | -0.398 | 0.03592 | 0.001 | -11.087
-3.5 | -0.35 | 0.03441 | 0.001 | -10.165
-3 | -0.37 | 0.01585 | 0.003 | -23.363
-2.5 | -0.31 | 0.01501 | 0.002 | -20.676
-2 | -0.236 | 0.01538 | 0.002 | -15.362
-1.5 | -0.177 | 0.01516 | 0.001 | -11.7
-1 | -0.118 | 0.01512 | 0.001 | -7.805
-0.5 | -0.059 | 0.015 | 0 | -3.939
0 | 0 | 0.01493 | 0 | 0
0.5 | 0.059 | 0.015 | 0 | 3.939
1 | 0.118 | 0.01512 | -0.001 | 7.805
1.5 | 0.177 | 0.01516 | -0.001 | 11.7
2 | 0.236 | 0.01538 | -0.002 | 15.362
2.5 | 0.31 | 0.01501 | -0.002 | 20.676
3 | 0.37 | 0.01585 | -0.003 | 23.363
3.5 | 0.35 | 0.03441 | -0.001 | 10.165
4 | 0.398 | 0.03592 | -0.001 | 11.087
4.5 | 0.446 | 0.03775 | -0.001 | 11.811
5 | 0.493 | 0.03963 | -0.002 | 12.431
5.5 | 0.538 | 0.04171 | -0.002 | 12.903
6 | 0.582 | 0.04419 | -0.002 | 13.18
6.5 | 0.625 | 0.04684 | -0.002 | 13.341
7 | 0.666 | 0.04998 | -0.002 | 13.315
7.5 | 0.704 | 0.05352 | -0.002 | 13.149
8 | 0.739 | 0.05755 | -0.002 | 12.848
8.5 | 0.772 | 0.06153 | -0.002 | 12.551
9 | 0.802 | 0.06599 | -0.003 | 12.148
9.5 | 0.828 | 0.07071 | -0.003 | 11.704
10 | 0.849 | 0.0759 | -0.003 | 11.192
10.5 | 0.867 | 0.0821 | -0.003 | 10.562
11 | 0.88 | 0.08776 | -0.003 | 10.032
11.5 | 0.889 | 0.09728 | -0.003 | 9.138
12 | 0.892 | 0.10421 | -0.004 | 8.564
12.5 | 0.891 | 0.11338 | -0.004 | 7.858
13 | 0.884 | 0.12306 | -0.004 | 7.186
13.5 | 0.873 | 0.13301 | -0.004 | 6.561
14 | 0.856 | 0.14413 | -0.004 | 5.939
14.5 | 0.834 | 0.15416 | -0.004 | 5.412
15 | 0.808 | 0.16633 | -0.005 | 4.858
15.5 | 0.777 | 0.17832 | -0.005 | 4.36
16 | 0.743 | 0.19832 | -0.005 | 3.744
16.5 | 0.704 | 0.22084 | -0.005 | 3.188
17 | 0.662 | 0.24349 | -0.005 | 2.718

## 14. Re 100k Mach 0.25 (2)
BIGFOIL.COM POLAR EXPORT
fx711530
FX 71-L-150/30 |  |  |  | Cl Max: | 0.9518 | at alpha= | 10.5 | deg
XFOIL ncrit=9 |  |  |  | L/D Max: | 36.41 | at alpha= | 6.5 | deg
Re: | 100000 |  |  | Cd Min: | 0.24503 | at alpha= | 20 | deg
Mach: | 0.25 |  |  | Cl=0 at alpha= | 0 | deg
|  |  |  | @ Cl=0.1, Cd= | 0.026819
|  |  |  | @ Cl=0.4, Cd= | 0.025837
|  |  |  | @ Cl=0.6, Cd= | 0.020381
alpha (deg) | Cl | Cd | Cm | Cl/Cd
-20 | -0.7859 | 0.24438 | 0.0649 | -3.2159
-19.5 | -0.7639 | 0.23769 | 0.0621 | -3.2138
-19 | -0.7587 | 0.23346 | 0.0552 | -3.2498
-18.5 | -0.7336 | 0.22472 | 0.053 | -3.2645
-18 | -0.7137 | 0.21828 | 0.0498 | -3.2697
-17 | -0.6815 | 0.20482 | 0.042 | -3.3273
-16 | -0.6505 | 0.19123 | 0.0345 | -3.4017
-15 | -0.6245 | 0.1769 | 0.0268 | -3.5302
-14.5 | -0.6396 | 0.17119 | 0.0191 | -3.7362
-14 | -0.6065 | 0.16188 | 0.0187 | -3.7466
-13.5 | -0.5889 | 0.15458 | 0.0163 | -3.8097
-13 | -0.7089 | 0.10752 | -0.0137 | -6.5932
-12.5 | -0.736 | 0.09286 | -0.0216 | -7.9259
-12 | -0.8161 | 0.07461 | -0.0331 | -10.9382
-11.5 | -0.8914 | 0.06222 | -0.0378 | -14.3266
-11 | -0.941 | 0.05492 | -0.0365 | -17.134
-10.5 | -0.9507 | 0.04902 | -0.033 | -19.3941
-10 | -0.9312 | 0.04363 | -0.0308 | -21.3431
-9.5 | -0.9024 | 0.03909 | -0.0288 | -23.0852
-9 | -0.863 | 0.03489 | -0.0274 | -24.7349
-8.5 | -0.8096 | 0.03114 | -0.0269 | -25.9987
-8 | -0.765 | 0.02785 | -0.0255 | -27.4686
-7.5 | -0.7457 | 0.02529 | -0.0219 | -29.486
-7 | -0.7582 | 0.02381 | -0.014 | -31.8438
-6.5 | -0.714 | 0.01961 | -0.0172 | -36.41
-6 | -0.655 | 0.01912 | -0.0178 | -34.2573
-5.5 | -0.5816 | 0.0208 | -0.0183 | -27.9615
-5 | -0.5052 | 0.02309 | -0.018 | -21.8796
-4.5 | -0.424 | 0.0255 | -0.0175 | -16.6275
-4 | -0.372 | 0.02623 | -0.0154 | -14.1822
-3.5 | -0.3132 | 0.02712 | -0.0135 | -11.5487
-2.5 | -0.2109 | 0.02738 | -0.0097 | -7.7027
-2 | -0.1678 | 0.02704 | -0.0076 | -6.2056
-1.5 | -0.1256 | 0.02694 | -0.0056 | -4.6622
-1 | -0.0831 | 0.02674 | -0.0039 | -3.1077
-0.5 | -0.0381 | 0.02647 | -0.0021 | -1.4394
0 | 0 | 0.02643 | 0 | 0
0.5 | 0.0381 | 0.02647 | 0.0021 | 1.4394
1 | 0.0831 | 0.02674 | 0.0039 | 3.1077
1.5 | 0.1256 | 0.02694 | 0.0056 | 4.6622
2 | 0.1679 | 0.02704 | 0.0076 | 6.2093
2.5 | 0.2109 | 0.02738 | 0.0097 | 7.7027
3 | 0.2616 | 0.0273 | 0.0118 | 9.5824
3.5 | 0.3131 | 0.02713 | 0.0135 | 11.5407
4 | 0.372 | 0.02622 | 0.0154 | 14.1876
4.5 | 0.4239 | 0.02551 | 0.0175 | 16.617
5 | 0.5052 | 0.02308 | 0.018 | 21.8891
5.5 | 0.5817 | 0.0208 | 0.0183 | 27.9663
6 | 0.655 | 0.01912 | 0.0178 | 34.2573
6.5 | 0.714 | 0.01961 | 0.0172 | 36.41
7 | 0.7584 | 0.0238 | 0.014 | 31.8655
7.5 | 0.746 | 0.02528 | 0.0218 | 29.5095
8 | 0.7652 | 0.02784 | 0.0255 | 27.4856
8.5 | 0.8097 | 0.03112 | 0.0269 | 26.0186
9 | 0.8631 | 0.0349 | 0.0274 | 24.7307
9.5 | 0.9029 | 0.03909 | 0.0287 | 23.098
10 | 0.9308 | 0.04361 | 0.0308 | 21.3437
10.5 | 0.9518 | 0.04909 | 0.0329 | 19.3889
11 | 0.9433 | 0.05491 | 0.0363 | 17.179
11.5 | 0.8904 | 0.06229 | 0.0377 | 14.2944
12 | 0.8162 | 0.07465 | 0.033 | 10.9337
12.5 | 0.7371 | 0.0928 | 0.0215 | 7.9429
13 | 0.7088 | 0.10769 | 0.0135 | 6.5819
13.5 | 0.5896 | 0.15462 | -0.0164 | 3.8132
14 | 0.6075 | 0.16197 | -0.0188 | 3.7507
14.5 | 0.6381 | 0.17124 | -0.0196 | 3.7263
15 | 0.6255 | 0.17702 | -0.0269 | 3.5335
16 | 0.6515 | 0.19141 | -0.0346 | 3.4037
17 | 0.6822 | 0.20512 | -0.0422 | 3.3259
18 | 0.7144 | 0.21866 | -0.05 | 3.2672
18.5 | 0.7345 | 0.22515 | -0.0532 | 3.2623
19 | 0.7592 | 0.23388 | -0.0554 | 3.2461
19.5 | 0.7648 | 0.23828 | -0.0622 | 3.2097
20 | 0.7868 | 0.24503 | -0.065 | 3.211

## 15. Re 100k Mach 0.50 (1)
BIGFOIL.COM POLAR EXPORT
fx711530
FX 71-L-150/30 |  |  |  | Cl Max: | 1.097 | at alpha= | 20 | deg
JavaFoil+Calcfoil stall+Eppler ext transition |  |  |  | L/D Max: | 17.641 | at alpha= | 2.5 | deg
Re: | 100000 |  |  | Cd Min: | 0.01594 | at alpha= | -0.5 | deg
Mach: | 0.5 |  |  | Cl=0 at alpha= | 0 | deg
|  |  |  | @ Cl=0.1, Cd= | 0.016012
|  |  |  | @ Cl=0.4, Cd= | 0.03561
|  |  |  | @ Cl=0.6, Cd= | 0.04488
alpha (deg) | Cl | Cd | Cm | Cl/Cd
-20 | -1.097 | 0.3857 | 0.01 | -2.845
-19.5 | -1.071 | 0.37633 | 0.01 | -2.846
-19 | -1.045 | 0.36523 | 0.01 | -2.861
-18.5 | -1.015 | 0.3524 | 0.009 | -2.88
-18 | -0.989 | 0.34537 | 0.009 | -2.862
-17.5 | -0.962 | 0.34537 | 0.009 | -2.785
-17 | -0.933 | 0.31611 | 0.008 | -2.951
-16.5 | -0.906 | 0.30458 | 0.008 | -2.975
-16 | -0.879 | 0.31245 | 0.008 | -2.814
-15.5 | -0.853 | 0.30087 | 0.007 | -2.834
-15 | -0.826 | 0.29379 | 0.007 | -2.811
-14.5 | -0.797 | 0.27256 | 0.007 | -2.924
-14 | -0.77 | 0.25396 | 0.006 | -3.032
-13.5 | -0.743 | 0.25363 | 0.006 | -2.93
-13 | -0.715 | 0.23649 | 0.005 | -3.022
-12.5 | -0.688 | 0.21826 | 0.005 | -3.15
-12 | -0.661 | 0.21045 | 0.005 | -3.139
-11.5 | -0.634 | 0.20722 | 0.005 | -3.057
-11 | -0.606 | 0.18877 | 0.004 | -3.209
-10.5 | -0.577 | 0.16472 | 0.003 | -3.506
-10 | -0.55 | 0.1556 | 0.003 | -3.537
-9.5 | -0.523 | 0.13338 | 0.003 | -3.922
-9 | -0.496 | 0.1306 | 0.003 | -3.797
-8.5 | -0.469 | 0.12792 | 0.003 | -3.664
-8 | -0.522 | 0.10587 | 0.003 | -4.932
-7.5 | -0.67 | 0.06626 | 0.002 | -10.105
-7 | -0.677 | 0.05689 | 0.002 | -11.904
-6.5 | -0.659 | 0.05149 | 0.002 | -12.794
-6 | -0.627 | 0.04706 | 0.002 | -13.323
-5.5 | -0.587 | 0.04374 | 0.002 | -13.424
-5 | -0.542 | 0.04063 | 0.002 | -13.341
-4.5 | -0.493 | 0.03835 | 0.002 | -12.867
-4 | -0.442 | 0.03683 | 0.001 | -12.009
-3.5 | -0.389 | 0.0353 | 0.001 | -11.033
-3 | -0.335 | 0.03402 | 0.001 | -9.86
-2.5 | -0.33 | 0.01871 | 0.002 | -17.641
-2 | -0.264 | 0.01656 | 0.002 | -15.949
-1.5 | -0.198 | 0.01629 | 0.001 | -12.136
-1 | -0.132 | 0.01608 | 0.001 | -8.209
-0.5 | -0.066 | 0.01594 | 0 | -4.145
0 | 0 | 0.01598 | 0 | 0
0.5 | 0.066 | 0.01594 | 0 | 4.145
1 | 0.132 | 0.01608 | -0.001 | 8.209
1.5 | 0.198 | 0.01629 | -0.001 | 12.136
2 | 0.264 | 0.01656 | -0.002 | 15.949
2.5 | 0.33 | 0.01871 | -0.002 | 17.641
3 | 0.335 | 0.03402 | -0.001 | 9.86
3.5 | 0.389 | 0.03529 | -0.001 | 11.035
4 | 0.442 | 0.03683 | -0.001 | 12.009
4.5 | 0.493 | 0.03841 | -0.002 | 12.844
5 | 0.542 | 0.04106 | -0.002 | 13.202
5.5 | 0.587 | 0.04383 | -0.002 | 13.396
6 | 0.627 | 0.04706 | -0.002 | 13.323
6.5 | 0.659 | 0.0513 | -0.002 | 12.842
7 | 0.677 | 0.0566 | -0.002 | 11.967
7.5 | 0.67 | 0.06579 | -0.002 | 10.177
8 | 0.522 | 0.10045 | -0.003 | 5.198
8.5 | 0.469 | 0.12799 | -0.003 | 3.662
9 | 0.496 | 0.13152 | -0.003 | 3.771
9.5 | 0.523 | 0.1342 | -0.003 | 3.898
10 | 0.55 | 0.16251 | -0.003 | 3.386
10.5 | 0.577 | 0.16456 | -0.003 | 3.509
11 | 0.606 | 0.19024 | -0.004 | 3.184
11.5 | 0.634 | 0.20791 | -0.005 | 3.047
12 | 0.661 | 0.21111 | -0.005 | 3.129
12.5 | 0.688 | 0.21818 | -0.005 | 3.152
13 | 0.715 | 0.23601 | -0.005 | 3.028
13.5 | 0.743 | 0.25323 | -0.006 | 2.935
14 | 0.77 | 0.2541 | -0.006 | 3.031
14.5 | 0.797 | 0.27266 | -0.007 | 2.923
15 | 0.826 | 0.29379 | -0.007 | 2.811
15.5 | 0.853 | 0.29886 | -0.007 | 2.853
16 | 0.879 | 0.29436 | -0.008 | 2.987
16.5 | 0.906 | 0.30337 | -0.008 | 2.987
17 | 0.933 | 0.31664 | -0.008 | 2.947
17.5 | 0.962 | 0.3462 | -0.009 | 2.779
18 | 0.989 | 0.34574 | -0.009 | 2.859
18.5 | 1.015 | 0.35125 | -0.009 | 2.89
19 | 1.045 | 0.36518 | -0.01 | 2.861
19.5 | 1.071 | 0.37625 | -0.01 | 2.847
20 | 1.097 | 0.38397 | -0.01 | 2.858

## 16. Re 100k Mach 0.50 (2)
BIGFOIL.COM POLAR EXPORT
fx711530
FX 71-L-150/30 |  |  |  | Cl Max: | 0.8512 | at alpha= | 20 | deg
XFOIL ncrit=9 |  |  |  | L/D Max: | 28.0576 | at alpha= | 6 | deg
Re: | 100000 |  |  | Cd Min: | 0.27119 | at alpha= | 20 | deg
Mach: | 0.5 |  |  | Cl=0 at alpha= | 0 | deg
|  |  |  | @ Cl=0.1, Cd= | 0.031143
|  |  |  | @ Cl=0.4, Cd= | 0.029057
|  |  |  | @ Cl=0.6, Cd= | 0.02205
alpha (deg) | Cl | Cd | Cm | Cl/Cd
-20 | -0.8504 | 0.2706 | 0.0809 | -3.1426
-19.5 | -0.8344 | 0.26402 | 0.0743 | -3.1604
-19 | -0.8058 | 0.25447 | 0.0714 | -3.1666
-18.5 | -0.7873 | 0.24764 | 0.0656 | -3.1792
-18 | -0.7681 | 0.2397 | 0.0603 | -3.2044
-17.5 | -0.7406 | 0.2312 | 0.0571 | -3.2033
-17 | -0.7354 | 0.22655 | 0.0491 | -3.2461
-16.5 | -0.6981 | 0.21573 | 0.048 | -3.236
-16 | -0.702 | 0.21265 | 0.0393 | -3.3012
-15.5 | -0.6593 | 0.20011 | 0.0386 | -3.2947
-15 | -0.6412 | 0.19284 | 0.034 | -3.325
-14.5 | -0.6295 | 0.18483 | 0.0285 | -3.4058
-14 | -0.5997 | 0.17621 | 0.0262 | -3.4033
-13.5 | -0.6063 | 0.17013 | 0.0187 | -3.5637
-13 | -0.5955 | 0.16062 | 0.0135 | -3.7075
-12.5 | -0.5847 | 0.14043 | 0.0046 | -4.1636
-12 | -0.5738 | 0.13044 | 0.0001 | -4.399
-11.5 | -0.5741 | 0.11859 | -0.0062 | -4.841
-11 | -0.5914 | 0.10359 | -0.015 | -5.709
-10.5 | -0.6461 | 0.08337 | -0.0294 | -7.7498
-10 | -0.6949 | 0.06898 | -0.0394 | -10.0739
-9.5 | -0.7233 | 0.05879 | -0.0443 | -12.3031
-9 | -0.7414 | 0.05052 | -0.0467 | -14.6754
-8.5 | -0.7494 | 0.04349 | -0.0474 | -17.2315
-8 | -0.738 | 0.03773 | -0.0466 | -19.56
-7.5 | -0.707 | 0.03345 | -0.0448 | -21.136
-7 | -0.6942 | 0.03077 | -0.0399 | -22.5609
-6.5 | -0.6561 | 0.02654 | -0.0427 | -24.7212
-6 | -0.6327 | 0.02255 | -0.0421 | -28.0576
-5.5 | -0.6021 | 0.02197 | -0.0363 | -27.4056
-5 | -0.5277 | 0.02469 | -0.0319 | -21.373
-4.5 | -0.4346 | 0.0282 | -0.0286 | -15.4113
-4 | -0.3682 | 0.02985 | -0.025 | -12.335
-3.5 | -0.2926 | 0.03137 | -0.0225 | -9.3274
-2.5 | -0.2066 | 0.03124 | -0.0156 | -6.6133
-2 | -0.1499 | 0.03146 | -0.0132 | -4.7648
-1.5 | -0.1081 | 0.03115 | -0.0104 | -3.4703
-1 | -0.0711 | 0.03112 | -0.007 | -2.2847
-0.5 | -0.0361 | 0.03094 | -0.0035 | -1.1668
0 | 0 | 0.03087 | 0 | 0
0.5 | 0.0361 | 0.03094 | 0.0035 | 1.1668
1 | 0.0711 | 0.03112 | 0.007 | 2.2847
1.5 | 0.1081 | 0.03115 | 0.0104 | 3.4703
2 | 0.1499 | 0.03146 | 0.0132 | 4.7648
2.5 | 0.2064 | 0.03125 | 0.0156 | 6.6048
3 | 0.2596 | 0.03113 | 0.0183 | 8.3392
3.5 | 0.2924 | 0.03138 | 0.0225 | 9.318
4 | 0.3685 | 0.02983 | 0.025 | 12.3533
4.5 | 0.4345 | 0.02821 | 0.0286 | 15.4023
5 | 0.5276 | 0.02469 | 0.0319 | 21.369
5.5 | 0.6022 | 0.02197 | 0.0362 | 27.4101
6 | 0.6327 | 0.02255 | 0.0421 | 28.0576
6.5 | 0.6563 | 0.02653 | 0.0427 | 24.738
7 | 0.6964 | 0.03075 | 0.0398 | 22.6472
7.5 | 0.708 | 0.0334 | 0.0448 | 21.1976
8 | 0.7387 | 0.03772 | 0.0466 | 19.5838
8.5 | 0.7504 | 0.04343 | 0.0473 | 17.2784
9 | 0.7417 | 0.05053 | 0.0467 | 14.6784
9.5 | 0.7225 | 0.05889 | 0.0441 | 12.2686
10 | 0.6971 | 0.06881 | 0.0395 | 10.1308
10.5 | 0.6538 | 0.08234 | 0.0305 | 7.9402
11.5 | 0.5748 | 0.11862 | 0.0061 | 4.8457
12 | 0.5747 | 0.13043 | -0.0001 | 4.4062
12.5 | 0.5861 | 0.14035 | -0.0045 | 4.176
13.5 | 0.6065 | 0.17014 | -0.0188 | 3.5647
14 | 0.6004 | 0.17631 | -0.0263 | 3.4054
14.5 | 0.6306 | 0.18501 | -0.0285 | 3.4085
15 | 0.6415 | 0.19292 | -0.0342 | 3.3252
15.5 | 0.66 | 0.20024 | -0.0387 | 3.296
16 | 0.702 | 0.21269 | -0.0395 | 3.3006
16.5 | 0.6989 | 0.21595 | -0.0481 | 3.2364
17 | 0.7349 | 0.22647 | -0.0495 | 3.245
17.5 | 0.7414 | 0.2315 | -0.0573 | 3.2026
18 | 0.7692 | 0.24015 | -0.0603 | 3.203
18.5 | 0.7882 | 0.24805 | -0.0657 | 3.1776
19 | 0.8066 | 0.25497 | -0.0715 | 3.1635
19.5 | 0.8356 | 0.26469 | -0.0744 | 3.1569
20 | 0.8512 | 0.27119 | -0.0811 | 3.1388

## 17. Re 250k Mach 0.00 (1)
BIGFOIL.COM POLAR EXPORT
fx711530
FX 71-L-150/30 |  |  |  | Cl Max: | 0.996 | at alpha= | 15 | deg
JavaFoil+Calcfoil stall+Eppler ext transition |  |  |  | L/D Max: | 35.805 | at alpha= | 4 | deg
Re: | 250000 |  |  | Cd Min: | 0.00785 | at alpha= | -0.5 | deg
Mach: | 0 |  |  | Cl=0 at alpha= | 0 | deg
|  |  |  | @ Cl=0.1, Cd= | 0.0078955
|  |  |  | @ Cl=0.4, Cd= | 0.012838
|  |  |  | @ Cl=0.6, Cd= | 0.042569
alpha (deg) | Cl | Cd | Cm | Cl/Cd
-20 | -0.904 | 0.20987 | 0.006 | -4.306
-19.5 | -0.919 | 0.19901 | 0.006 | -4.619
-19 | -0.934 | 0.19212 | 0.005 | -4.861
-18.5 | -0.947 | 0.18133 | 0.005 | -5.225
-18 | -0.96 | 0.17064 | 0.005 | -5.624
-17.5 | -0.97 | 0.16453 | 0.005 | -5.898
-17 | -0.98 | 0.15186 | 0.005 | -6.45
-16.5 | -0.987 | 0.14584 | 0.005 | -6.767
-16 | -0.992 | 0.13675 | 0.005 | -7.256
-15.5 | -0.995 | 0.13059 | 0.004 | -7.623
-15 | -0.996 | 0.1223 | 0.004 | -8.147
-14.5 | -0.995 | 0.11617 | 0.004 | -8.563
-14 | -0.991 | 0.10867 | 0.004 | -9.116
-13.5 | -0.984 | 0.10157 | 0.004 | -9.686
-13 | -0.974 | 0.09619 | 0.004 | -10.129
-12.5 | -0.962 | 0.09028 | 0.004 | -10.654
-12 | -0.947 | 0.08541 | 0.004 | -11.083
-11.5 | -0.929 | 0.07975 | 0.003 | -11.644
-11 | -0.908 | 0.07502 | 0.003 | -12.1
-10.5 | -0.884 | 0.07058 | 0.003 | -12.525
-10 | -0.858 | 0.06638 | 0.003 | -12.923
-9.5 | -0.829 | 0.06236 | 0.003 | -13.291
-9 | -0.797 | 0.05855 | 0.003 | -13.619
-8.5 | -0.764 | 0.0549 | 0.003 | -13.912
-8 | -0.728 | 0.05152 | 0.002 | -14.131
-7.5 | -0.69 | 0.04856 | 0.002 | -14.215
-7 | -0.651 | 0.04571 | 0.002 | -14.239
-6.5 | -0.61 | 0.04309 | 0.002 | -14.149
-6 | -0.567 | 0.04085 | 0.002 | -13.883
-5.5 | -0.523 | 0.03872 | 0.002 | -13.515
-5 | -0.478 | 0.03683 | 0.002 | -12.991
-4.5 | -0.433 | 0.03514 | 0.001 | -12.313
-4 | -0.478 | 0.01334 | 0.003 | -35.805
-3.5 | -0.421 | 0.01298 | 0.003 | -32.401
-3 | -0.362 | 0.01258 | 0.002 | -28.745
-2.5 | -0.302 | 0.01009 | 0.002 | -29.958
-2 | -0.242 | 0.00818 | 0.002 | -29.649
-1.5 | -0.182 | 0.00813 | 0.001 | -22.371
-1 | -0.121 | 0.00792 | 0.001 | -15.321
-0.5 | -0.061 | 0.00785 | 0 | -7.732
0 | 0 | 0.00791 | 0 | 0
0.5 | 0.061 | 0.00785 | 0 | 7.732
1 | 0.121 | 0.00792 | -0.001 | 15.321
1.5 | 0.182 | 0.00813 | -0.001 | 22.371
2 | 0.242 | 0.00818 | -0.002 | 29.649
2.5 | 0.302 | 0.01009 | -0.002 | 29.958
3 | 0.362 | 0.01258 | -0.002 | 28.745
3.5 | 0.421 | 0.01298 | -0.003 | 32.401
4 | 0.478 | 0.01334 | -0.003 | 35.805
4.5 | 0.433 | 0.03514 | -0.001 | 12.313
5 | 0.478 | 0.03683 | -0.002 | 12.991
5.5 | 0.523 | 0.03872 | -0.002 | 13.515
6 | 0.567 | 0.04085 | -0.002 | 13.883
6.5 | 0.61 | 0.04309 | -0.002 | 14.149
7 | 0.651 | 0.04571 | -0.002 | 14.239
7.5 | 0.69 | 0.04856 | -0.002 | 14.215
8 | 0.728 | 0.05152 | -0.002 | 14.131
8.5 | 0.764 | 0.0549 | -0.003 | 13.912
9 | 0.797 | 0.05855 | -0.003 | 13.619
9.5 | 0.829 | 0.06236 | -0.003 | 13.291
10 | 0.858 | 0.06638 | -0.003 | 12.923
10.5 | 0.884 | 0.07058 | -0.003 | 12.525
11 | 0.908 | 0.07502 | -0.003 | 12.1
11.5 | 0.929 | 0.07975 | -0.003 | 11.644
12 | 0.947 | 0.08541 | -0.004 | 11.083
12.5 | 0.962 | 0.09028 | -0.004 | 10.654
13 | 0.974 | 0.09619 | -0.004 | 10.129
13.5 | 0.984 | 0.10157 | -0.004 | 9.686
14 | 0.991 | 0.10867 | -0.004 | 9.116
14.5 | 0.995 | 0.11617 | -0.004 | 8.563
15 | 0.996 | 0.1223 | -0.004 | 8.147
15.5 | 0.995 | 0.13059 | -0.004 | 7.623
16 | 0.992 | 0.13675 | -0.005 | 7.256
16.5 | 0.987 | 0.14584 | -0.005 | 6.767
17 | 0.98 | 0.15186 | -0.005 | 6.45
17.5 | 0.97 | 0.16453 | -0.005 | 5.898
18 | 0.96 | 0.17064 | -0.005 | 5.624
18.5 | 0.947 | 0.18133 | -0.005 | 5.225
19 | 0.934 | 0.19212 | -0.005 | 4.861
19.5 | 0.919 | 0.19901 | -0.006 | 4.619
20 | 0.904 | 0.20987 | -0.006 | 4.306

## 18. Re 250k Mach 0.00 (2)
BIGFOIL.COM POLAR EXPORT
fx711530
FX 71-L-150/30 |  |  |  | Cl Max: | 1.0684 | at alpha= | 13 | deg
XFOIL ncrit=9 |  |  |  | L/D Max: | 50.5412 | at alpha= | 6 | deg
Re: | 250000 |  |  | Cd Min: | 0.20587 | at alpha= | 18 | deg
Mach: | 0 |  |  | Cl=0 at alpha= | 0 | deg
|  |  |  | @ Cl=0.1, Cd= | 0.014014
|  |  |  | @ Cl=0.4, Cd= | 0.01255
|  |  |  | @ Cl=0.6, Cd= | 0.011924
alpha (deg) | Cl | Cd | Cm | Cl/Cd
-18 | -0.7096 | 0.20564 | 0.0427 | -3.4507
-17.5 | -0.6928 | 0.19957 | 0.0395 | -3.4715
-17 | -0.6978 | 0.18868 | 0.0313 | -3.6983
-16.5 | -0.6724 | 0.18385 | 0.0305 | -3.6573
-16 | -0.6599 | 0.17673 | 0.0268 | -3.7339
-15.5 | -0.9784 | 0.08545 | -0.0272 | -11.45
-15 | -1.0024 | 0.07525 | -0.0312 | -13.3209
-14.5 | -1.0281 | 0.06598 | -0.0341 | -15.582
-14 | -1.0495 | 0.05807 | -0.0355 | -18.073
-13.5 | -1.0649 | 0.05131 | -0.0354 | -20.7542
-13 | -1.0676 | 0.04574 | -0.0344 | -23.3406
-12.5 | -1.0571 | 0.0412 | -0.0329 | -25.6578
-12 | -1.0358 | 0.0374 | -0.0312 | -27.6952
-11.5 | -1.0167 | 0.03438 | -0.0292 | -29.5724
-11 | -0.9697 | 0.03169 | -0.0285 | -30.5996
-10.5 | -0.9353 | 0.02939 | -0.027 | -31.8237
-10 | -0.9017 | 0.02718 | -0.0252 | -33.1751
-9.5 | -0.8745 | 0.02484 | -0.023 | -35.2053
-9 | -0.8522 | 0.02275 | -0.0203 | -37.4593
-8.5 | -0.8025 | 0.02055 | -0.0226 | -39.0511
-8 | -0.7757 | 0.01887 | -0.0192 | -41.1076
-7.5 | -0.748 | 0.01723 | -0.0157 | -43.4127
-7 | -0.7149 | 0.01577 | -0.0129 | -45.3329
-6.5 | -0.6808 | 0.01422 | -0.0104 | -47.8762
-6 | -0.6444 | 0.01276 | -0.0081 | -50.5016
-5.5 | -0.6021 | 0.01193 | -0.0061 | -50.4694
-5 | -0.5523 | 0.01179 | -0.0048 | -46.8448
-4.5 | -0.4998 | 0.01199 | -0.0038 | -41.6847
-4 | -0.4459 | 0.0123 | -0.0029 | -36.252
-3.5 | -0.3908 | 0.0126 | -0.0024 | -31.0159
-3 | -0.3355 | 0.01298 | -0.0018 | -25.8475
-2.5 | -0.2796 | 0.01335 | -0.0012 | -20.9438
-2 | -0.2238 | 0.01366 | -0.0007 | -16.3836
-1.5 | -0.1678 | 0.01376 | -0.0007 | -12.1948
-1 | -0.1119 | 0.01401 | -0.0003 | -7.9872
-0.5 | -0.0559 | 0.01403 | -0.0002 | -3.9843
0 | 0 | 0.01409 | 0 | 0
0.5 | 0.0559 | 0.01403 | 0.0002 | 3.9843
1 | 0.1119 | 0.01401 | 0.0003 | 7.9872
1.5 | 0.1678 | 0.01376 | 0.0007 | 12.1948
2 | 0.2238 | 0.01366 | 0.0007 | 16.3836
2.5 | 0.2796 | 0.01335 | 0.0012 | 20.9438
3 | 0.3355 | 0.01298 | 0.0018 | 25.8475
3.5 | 0.3908 | 0.0126 | 0.0024 | 31.0159
4 | 0.4459 | 0.0123 | 0.0029 | 36.252
4.5 | 0.4998 | 0.01198 | 0.0038 | 41.7195
5 | 0.5523 | 0.01179 | 0.0048 | 46.8448
5.5 | 0.6021 | 0.01193 | 0.0061 | 50.4694
6 | 0.6444 | 0.01275 | 0.0081 | 50.5412
6.5 | 0.6807 | 0.01422 | 0.0104 | 47.8692
7 | 0.7149 | 0.01576 | 0.0129 | 45.3617
7.5 | 0.7481 | 0.01721 | 0.0156 | 43.4689
8 | 0.7756 | 0.01887 | 0.0192 | 41.1023
8.5 | 0.8025 | 0.02054 | 0.0226 | 39.0701
9 | 0.8521 | 0.02275 | 0.0203 | 37.4549
9.5 | 0.875 | 0.02479 | 0.023 | 35.2965
10 | 0.9018 | 0.02716 | 0.0252 | 33.2032
10.5 | 0.9353 | 0.02939 | 0.027 | 31.8237
11 | 0.9703 | 0.03168 | 0.0285 | 30.6282
11.5 | 1.0132 | 0.03433 | 0.0294 | 29.5135
12 | 1.0385 | 0.0374 | 0.0311 | 27.7674
12.5 | 1.0576 | 0.04118 | 0.0328 | 25.6824
13 | 1.0684 | 0.04571 | 0.0343 | 23.3734
13.5 | 1.065 | 0.0513 | 0.0354 | 20.7602
14 | 1.05 | 0.05809 | 0.0354 | 18.0754
14.5 | 1.0284 | 0.06605 | 0.0341 | 15.57
15 | 0.998 | 0.0757 | 0.0308 | 13.1836
16 | 0.6602 | 0.17697 | -0.027 | 3.7306
16.5 | 0.6735 | 0.18395 | -0.0306 | 3.6613
17 | 0.6984 | 0.18892 | -0.0315 | 3.6968
17.5 | 0.6937 | 0.1998 | -0.0397 | 3.472
18 | 0.7107 | 0.20587 | -0.0428 | 3.4522

## 19. Re 250k Mach 0.10 (1)
BIGFOIL.COM POLAR EXPORT
fx711530
FX 71-L-150/30 |  |  |  | Cl Max: | 0.978 | at alpha= | 14.5 | deg
JavaFoil+Calcfoil stall+Eppler ext transition |  |  |  | L/D Max: | 35.836 | at alpha= | 4 | deg
Re: | 250000 |  |  | Cd Min: | 0.00788 | at alpha= | -0.5 | deg
Mach: | 0.1 |  |  | Cl=0 at alpha= | 0 | deg
|  |  |  | @ Cl=0.1, Cd= | 0.0079247
|  |  |  | @ Cl=0.4, Cd= | 0.012909
|  |  |  | @ Cl=0.6, Cd= | 0.042457
alpha (deg) | Cl | Cd | Cm | Cl/Cd
-19.5 | -0.871 | 0.20485 | 0.006 | -4.249
-19 | -0.888 | 0.19791 | 0.005 | -4.489
-18.5 | -0.905 | 0.18599 | 0.005 | -4.868
-18 | -0.921 | 0.17662 | 0.005 | -5.216
-17.5 | -0.935 | 0.16633 | 0.005 | -5.624
-17 | -0.948 | 0.15658 | 0.005 | -6.053
-16.5 | -0.958 | 0.14768 | 0.005 | -6.49
-16 | -0.967 | 0.13933 | 0.005 | -6.94
-15.5 | -0.973 | 0.13318 | 0.005 | -7.308
-15 | -0.977 | 0.12459 | 0.004 | -7.843
-14.5 | -0.978 | 0.11688 | 0.004 | -8.371
-14 | -0.977 | 0.11068 | 0.004 | -8.827
-13.5 | -0.973 | 0.10352 | 0.004 | -9.395
-13 | -0.965 | 0.09657 | 0.004 | -9.994
-12.5 | -0.955 | 0.09129 | 0.004 | -10.459
-12 | -0.941 | 0.08544 | 0.004 | -11.017
-11.5 | -0.925 | 0.08066 | 0.003 | -11.466
-11 | -0.905 | 0.07603 | 0.003 | -11.908
-10.5 | -0.883 | 0.07134 | 0.003 | -12.377
-10 | -0.858 | 0.06636 | 0.003 | -12.922
-9.5 | -0.829 | 0.06234 | 0.003 | -13.304
-9 | -0.799 | 0.05852 | 0.003 | -13.647
-8.5 | -0.765 | 0.05493 | 0.003 | -13.936
-8 | -0.73 | 0.05174 | 0.002 | -14.111
-7.5 | -0.693 | 0.04876 | 0.002 | -14.203
-7 | -0.653 | 0.0457 | 0.002 | -14.293
-6.5 | -0.612 | 0.0431 | 0.002 | -14.203
-6 | -0.57 | 0.04085 | 0.002 | -13.942
-5.5 | -0.526 | 0.03877 | 0.002 | -13.559
-5 | -0.481 | 0.0369 | 0.002 | -13.026
-4.5 | -0.435 | 0.03514 | 0.001 | -12.372
-4 | -0.48 | 0.01339 | 0.003 | -35.836
-3.5 | -0.423 | 0.01307 | 0.003 | -32.316
-3 | -0.363 | 0.01265 | 0.002 | -28.726
-2.5 | -0.304 | 0.01228 | 0.002 | -24.735
-2 | -0.244 | 0.00821 | 0.002 | -29.679
-1.5 | -0.183 | 0.00811 | 0.001 | -22.561
-1 | -0.122 | 0.00795 | 0.001 | -15.341
-0.5 | -0.061 | 0.00788 | 0 | -7.742
0 | 0 | 0.00788 | 0 | 0
0.5 | 0.061 | 0.00788 | 0 | 7.742
1 | 0.122 | 0.00795 | -0.001 | 15.341
1.5 | 0.183 | 0.00811 | -0.001 | 22.561
2 | 0.244 | 0.00821 | -0.002 | 29.679
2.5 | 0.304 | 0.01228 | -0.002 | 24.735
3 | 0.363 | 0.01265 | -0.002 | 28.726
3.5 | 0.423 | 0.01307 | -0.003 | 32.316
4 | 0.48 | 0.01339 | -0.003 | 35.836
4.5 | 0.435 | 0.03514 | -0.001 | 12.372
5 | 0.481 | 0.0369 | -0.002 | 13.026
5.5 | 0.526 | 0.03877 | -0.002 | 13.559
6 | 0.57 | 0.04085 | -0.002 | 13.942
6.5 | 0.612 | 0.0431 | -0.002 | 14.203
7 | 0.653 | 0.0457 | -0.002 | 14.293
7.5 | 0.693 | 0.04876 | -0.002 | 14.203
8 | 0.73 | 0.05174 | -0.002 | 14.111
8.5 | 0.765 | 0.05493 | -0.003 | 13.936
9 | 0.799 | 0.05852 | -0.003 | 13.647
9.5 | 0.829 | 0.06234 | -0.003 | 13.304
10 | 0.858 | 0.06636 | -0.003 | 12.922
10.5 | 0.883 | 0.07134 | -0.003 | 12.377
11 | 0.905 | 0.07603 | -0.003 | 11.908
11.5 | 0.925 | 0.08066 | -0.003 | 11.466
12 | 0.941 | 0.08544 | -0.004 | 11.017
12.5 | 0.955 | 0.09129 | -0.004 | 10.459
13 | 0.965 | 0.09657 | -0.004 | 9.994
13.5 | 0.973 | 0.10352 | -0.004 | 9.395
14 | 0.977 | 0.11068 | -0.004 | 8.827
14.5 | 0.978 | 0.11688 | -0.004 | 8.371
15 | 0.977 | 0.12459 | -0.004 | 7.843
15.5 | 0.973 | 0.13318 | -0.005 | 7.308
16 | 0.967 | 0.13933 | -0.005 | 6.94
16.5 | 0.958 | 0.14768 | -0.005 | 6.49
17 | 0.948 | 0.15658 | -0.005 | 6.053
17.5 | 0.935 | 0.16633 | -0.005 | 5.624
18 | 0.921 | 0.17662 | -0.005 | 5.216
18.5 | 0.905 | 0.18599 | -0.005 | 4.868
19 | 0.888 | 0.19791 | -0.005 | 4.489
19.5 | 0.871 | 0.20485 | -0.006 | 4.249

## 20. Re 250k Mach 0.10 (2)
BIGFOIL.COM POLAR EXPORT
fx711530
FX 71-L-150/30 |  |  |  | Cl Max: | 1.0535 | at alpha= | 13 | deg
XFOIL ncrit=9 |  |  |  | L/D Max: | 50.3913 | at alpha= | 5.5 | deg
Re: | 250000 |  |  | Cd Min: | 0.20684 | at alpha= | 18 | deg
Mach: | 0.1 |  |  | Cl=0 at alpha= | 0 | deg
|  |  |  | @ Cl=0.1, Cd= | 0.01407
|  |  |  | @ Cl=0.4, Cd= | 0.012612
|  |  |  | @ Cl=0.6, Cd= | 0.011991
alpha (deg) | Cl | Cd | Cm | Cl/Cd
-18 | -0.7103 | 0.2066 | 0.0434 | -3.438
-17.5 | -0.6935 | 0.20045 | 0.0401 | -3.4597
-17 | -0.6976 | 0.18979 | 0.032 | -3.6756
-16.5 | -0.672 | 0.18484 | 0.0311 | -3.6356
-16 | -0.6598 | 0.17762 | 0.0272 | -3.7147
-15 | -0.9736 | 0.07976 | -0.0294 | -12.2066
-14.5 | -1 | 0.06987 | -0.0332 | -14.3123
-14 | -1.0242 | 0.06128 | -0.0354 | -16.7134
-13.5 | -1.0443 | 0.05385 | -0.0361 | -19.3928
-13 | -1.0526 | 0.04773 | -0.0355 | -22.0532
-12.5 | -1.0477 | 0.04275 | -0.0342 | -24.5076
-12 | -1.031 | 0.03859 | -0.0325 | -26.7168
-11.5 | -1.0145 | 0.03527 | -0.0305 | -28.7638
-11 | -0.9698 | 0.03241 | -0.0296 | -29.9229
-10.5 | -0.9353 | 0.03001 | -0.028 | -31.1663
-10 | -0.9008 | 0.02773 | -0.0263 | -32.4847
-9.5 | -0.8719 | 0.02536 | -0.0242 | -34.3809
-9 | -0.8489 | 0.02315 | -0.0218 | -36.6695
-8.5 | -0.8005 | 0.02085 | -0.0239 | -38.3933
-8 | -0.7747 | 0.01921 | -0.0203 | -40.328
-7.5 | -0.749 | 0.01749 | -0.0165 | -42.8245
-7 | -0.7163 | 0.01602 | -0.0136 | -44.7129
-6.5 | -0.6827 | 0.01446 | -0.0109 | -47.213
-6 | -0.647 | 0.01292 | -0.0085 | -50.0774
-5.5 | -0.6052 | 0.01201 | -0.0064 | -50.3913
-5 | -0.5556 | 0.01184 | -0.005 | -46.9257
-4.5 | -0.5028 | 0.01202 | -0.004 | -41.8303
-4 | -0.4485 | 0.01235 | -0.003 | -36.3158
-3.5 | -0.393 | 0.01265 | -0.0025 | -31.0672
-3 | -0.3373 | 0.01305 | -0.0018 | -25.8467
-2.5 | -0.2811 | 0.0134 | -0.0012 | -20.9776
-2 | -0.2251 | 0.01373 | -0.0007 | -16.3948
-1.5 | -0.1688 | 0.0138 | -0.0007 | -12.2319
-1 | -0.1125 | 0.01408 | -0.0003 | -7.9901
-0.5 | -0.0562 | 0.01407 | -0.0002 | -3.9943
0 | 0 | 0.01414 | 0 | 0
0.5 | 0.0563 | 0.01407 | 0.0002 | 4.0014
1 | 0.1125 | 0.01407 | 0.0003 | 7.9957
1.5 | 0.1688 | 0.01381 | 0.0007 | 12.223
2 | 0.2252 | 0.01373 | 0.0007 | 16.402
2.5 | 0.2811 | 0.0134 | 0.0012 | 20.9776
3 | 0.3373 | 0.01304 | 0.0018 | 25.8666
3.5 | 0.393 | 0.01265 | 0.0025 | 31.0672
4 | 0.4485 | 0.01235 | 0.003 | 36.3158
4.5 | 0.5028 | 0.01202 | 0.004 | 41.8303
5 | 0.5556 | 0.01183 | 0.005 | 46.9653
5.5 | 0.6052 | 0.01201 | 0.0064 | 50.3913
6 | 0.647 | 0.01292 | 0.0085 | 50.0774
6.5 | 0.6826 | 0.01446 | 0.0109 | 47.2061
7 | 0.7164 | 0.01601 | 0.0136 | 44.747
7.5 | 0.749 | 0.01748 | 0.0165 | 42.849
8 | 0.7746 | 0.01921 | 0.0203 | 40.3227
8.5 | 0.8005 | 0.02084 | 0.0239 | 38.4117
9 | 0.8489 | 0.02314 | 0.0218 | 36.6854
9.5 | 0.8725 | 0.0253 | 0.0242 | 34.4862
10 | 0.9009 | 0.02771 | 0.0263 | 32.5117
10.5 | 0.9354 | 0.03001 | 0.0281 | 31.1696
11 | 0.9704 | 0.03241 | 0.0296 | 29.9414
11.5 | 1.0109 | 0.03521 | 0.0306 | 28.7106
12 | 1.0337 | 0.03857 | 0.0324 | 26.8006
12.5 | 1.0483 | 0.04272 | 0.0341 | 24.5389
13 | 1.0535 | 0.0477 | 0.0355 | 22.086
13.5 | 1.0444 | 0.05384 | 0.0361 | 19.3982
14 | 1.0248 | 0.06129 | 0.0354 | 16.7205
14.5 | 1.0003 | 0.06994 | 0.0331 | 14.3023
15 | 0.9684 | 0.08035 | 0.0288 | 12.0523
15.5 | 0.7579 | 0.13131 | -0.0045 | 5.7718
16.5 | 0.6731 | 0.18495 | -0.0312 | 3.6394
17 | 0.6982 | 0.19003 | -0.0322 | 3.6742
17.5 | 0.6944 | 0.20068 | -0.0402 | 3.4602
18 | 0.7114 | 0.20684 | -0.0434 | 3.4394

## 21. Re 250k Mach 0.25 (1)
BIGFOIL.COM POLAR EXPORT
fx711530
FX 71-L-150/30 |  |  |  | Cl Max: | 0.892 | at alpha= | 12 | deg
JavaFoil+Calcfoil stall+Eppler ext transition |  |  |  | L/D Max: | 32.433 | at alpha= | 3.5 | deg
Re: | 250000 |  |  | Cd Min: | 0.00754 | at alpha= | -1 | deg
Mach: | 0.25 |  |  | Cl=0 at alpha= | 0 | deg
|  |  |  | @ Cl=0.1, Cd= | 0.0076852
|  |  |  | @ Cl=0.4, Cd= | 0.013092
|  |  |  | @ Cl=0.6, Cd= | 0.042114
alpha (deg) | Cl | Cd | Cm | Cl/Cd
-17 | -0.662 | 0.19033 | 0.005 | -3.478
-16.5 | -0.704 | 0.17626 | 0.005 | -3.995
-16 | -0.743 | 0.16407 | 0.005 | -4.527
-15.5 | -0.778 | 0.14926 | 0.005 | -5.21
-15 | -0.808 | 0.14203 | 0.005 | -5.691
-14.5 | -0.834 | 0.13151 | 0.004 | -6.345
-14 | -0.856 | 0.12212 | 0.004 | -7.01
-13.5 | -0.873 | 0.11243 | 0.004 | -7.763
-13 | -0.884 | 0.10371 | 0.004 | -8.527
-12.5 | -0.891 | 0.0971 | 0.004 | -9.175
-12 | -0.892 | 0.091 | 0.004 | -9.808
-11.5 | -0.889 | 0.08439 | 0.004 | -10.534
-11 | -0.88 | 0.07887 | 0.003 | -11.163
-10.5 | -0.867 | 0.07355 | 0.003 | -11.791
-10 | -0.85 | 0.06898 | 0.003 | -12.316
-9.5 | -0.828 | 0.06364 | 0.003 | -13.005
-9 | -0.802 | 0.05992 | 0.003 | -13.381
-8.5 | -0.772 | 0.05602 | 0.003 | -13.785
-8 | -0.739 | 0.05239 | 0.002 | -14.115
-7.5 | -0.704 | 0.04916 | 0.002 | -14.318
-7 | -0.666 | 0.0462 | 0.002 | -14.406
-6.5 | -0.625 | 0.04348 | 0.002 | -14.375
-6 | -0.582 | 0.04113 | 0.002 | -14.162
-5.5 | -0.538 | 0.03888 | 0.002 | -13.846
-5 | -0.493 | 0.03701 | 0.002 | -13.313
-4.5 | -0.446 | 0.03523 | 0.001 | -12.66
-4 | -0.398 | 0.03381 | 0.001 | -11.781
-3.5 | -0.433 | 0.01334 | 0.003 | -32.433
-3 | -0.373 | 0.01289 | 0.003 | -28.942
-2.5 | -0.312 | 0.01245 | 0.002 | -25.033
-2 | -0.25 | 0.00779 | 0.002 | -32.105
-1.5 | -0.188 | 0.00817 | 0.001 | -22.986
-1 | -0.125 | 0.00754 | 0.001 | -16.609
-0.5 | -0.063 | 0.0079 | 0 | -7.929
0 | 0 | 0.00797 | 0 | 0
0.5 | 0.063 | 0.0079 | 0 | 7.929
1 | 0.125 | 0.00754 | -0.001 | 16.609
1.5 | 0.188 | 0.00817 | -0.001 | 22.986
2 | 0.25 | 0.00779 | -0.002 | 32.105
2.5 | 0.312 | 0.01245 | -0.002 | 25.033
3 | 0.373 | 0.01289 | -0.003 | 28.942
3.5 | 0.433 | 0.01334 | -0.003 | 32.433
4 | 0.398 | 0.03381 | -0.001 | 11.781
4.5 | 0.446 | 0.03523 | -0.001 | 12.66
5 | 0.493 | 0.03701 | -0.002 | 13.313
5.5 | 0.538 | 0.03888 | -0.002 | 13.846
6 | 0.582 | 0.04113 | -0.002 | 14.162
6.5 | 0.625 | 0.04348 | -0.002 | 14.375
7 | 0.666 | 0.0462 | -0.002 | 14.406
7.5 | 0.704 | 0.04916 | -0.002 | 14.318
8 | 0.739 | 0.05239 | -0.002 | 14.115
8.5 | 0.772 | 0.05602 | -0.003 | 13.785
9 | 0.802 | 0.06002 | -0.003 | 13.358
9.5 | 0.828 | 0.06364 | -0.003 | 13.005
10 | 0.85 | 0.06898 | -0.003 | 12.316
10.5 | 0.867 | 0.07355 | -0.003 | 11.791
11 | 0.88 | 0.07887 | -0.003 | 11.164
11.5 | 0.889 | 0.08439 | -0.004 | 10.534
12 | 0.892 | 0.091 | -0.004 | 9.808
12.5 | 0.891 | 0.09719 | -0.004 | 9.167
13 | 0.884 | 0.1038 | -0.004 | 8.52
13.5 | 0.873 | 0.11243 | -0.004 | 7.763
14 | 0.856 | 0.12212 | -0.004 | 7.01
14.5 | 0.834 | 0.13139 | -0.004 | 6.351
15 | 0.808 | 0.14191 | -0.005 | 5.695
15.5 | 0.778 | 0.14926 | -0.005 | 5.21
16 | 0.743 | 0.16437 | -0.005 | 4.519
16.5 | 0.704 | 0.18016 | -0.005 | 3.908
17 | 0.662 | 0.19475 | -0.005 | 3.4

## 22. Re 250k Mach 0.25 (2)
BIGFOIL.COM POLAR EXPORT
fx711530
FX 71-L-150/30 |  |  |  | Cl Max: | 0.9901 | at alpha= | 12 | deg
XFOIL ncrit=9 |  |  |  | L/D Max: | 49.301 | at alpha= | 5.5 | deg
Re: | 250000 |  |  | Cd Min: | 0.19585 | at alpha= | 17 | deg
Mach: | 0.25 |  |  | Cl=0 at alpha= | 0 | deg
|  |  |  | @ Cl=0.1, Cd= | 0.014328
|  |  |  | @ Cl=0.4, Cd= | 0.012921
|  |  |  | @ Cl=0.6, Cd= | 0.012403
alpha (deg) | Cl | Cd | Cm | Cl/Cd
-17 | -0.6972 | 0.1956 | 0.0357 | -3.5644
-16.5 | -0.6723 | 0.18995 | 0.0342 | -3.5394
-15.5 | -0.6559 | 0.17274 | 0.024 | -3.797
-14.5 | -0.7255 | 0.12446 | 0.001 | -5.8292
-14 | -0.9011 | 0.07997 | -0.0291 | -11.268
-13.5 | -0.9374 | 0.06877 | -0.0347 | -13.6309
-13 | -0.9619 | 0.05989 | -0.0375 | -16.0611
-12.5 | -0.9777 | 0.05253 | -0.0385 | -18.6122
-12 | -0.9848 | 0.04628 | -0.0382 | -21.2792
-11.5 | -0.9804 | 0.04114 | -0.037 | -23.8308
-11 | -0.9589 | 0.03723 | -0.0355 | -25.7561
-10.5 | -0.9316 | 0.03387 | -0.0338 | -27.5052
-10 | -0.8976 | 0.03091 | -0.0319 | -29.0391
-9.5 | -0.8629 | 0.02828 | -0.0299 | -30.5127
-9 | -0.8344 | 0.02566 | -0.028 | -32.5175
-8.5 | -0.784 | 0.0228 | -0.0311 | -34.386
-8 | -0.7655 | 0.02079 | -0.027 | -36.8206
-7.5 | -0.7481 | 0.0191 | -0.0217 | -39.1675
-7 | -0.7223 | 0.01733 | -0.0176 | -41.6792
-6.5 | -0.6907 | 0.01572 | -0.0143 | -43.9377
-6 | -0.6582 | 0.01402 | -0.0111 | -46.9472
-5.5 | -0.6208 | 0.01259 | -0.0083 | -49.309
-5 | -0.573 | 0.01216 | -0.0063 | -47.1217
-4.5 | -0.5193 | 0.01225 | -0.0049 | -42.3918
-4 | -0.4635 | 0.01256 | -0.0038 | -36.9029
-3.5 | -0.4058 | 0.01289 | -0.003 | -31.4818
-3 | -0.3481 | 0.01329 | -0.0022 | -26.1926
-2.5 | -0.2904 | 0.01365 | -0.0015 | -21.2747
-2 | -0.2324 | 0.01394 | -0.0011 | -16.6714
-1.5 | -0.174 | 0.01414 | -0.0008 | -12.3055
-1 | -0.1159 | 0.01432 | -0.0005 | -8.0936
-0.5 | -0.0581 | 0.01435 | -0.0003 | -4.0488
0 | 0 | 0.01442 | 0 | 0
0.5 | 0.0582 | 0.01435 | 0.0003 | 4.0557
1 | 0.1159 | 0.01432 | 0.0005 | 8.0936
1.5 | 0.174 | 0.01414 | 0.0008 | 12.3055
2 | 0.2324 | 0.01394 | 0.0011 | 16.6714
2.5 | 0.2904 | 0.01364 | 0.0015 | 21.2903
3 | 0.3481 | 0.01329 | 0.0022 | 26.1926
3.5 | 0.4058 | 0.01288 | 0.003 | 31.5062
4 | 0.4636 | 0.01257 | 0.0038 | 36.8815
4.5 | 0.5193 | 0.01224 | 0.0049 | 42.4265
5 | 0.573 | 0.01216 | 0.0063 | 47.1217
5.5 | 0.6207 | 0.01259 | 0.0083 | 49.301
6 | 0.6582 | 0.01401 | 0.0111 | 46.9807
6.5 | 0.6906 | 0.01572 | 0.0143 | 43.9313
7 | 0.7225 | 0.01731 | 0.0176 | 41.7389
7.5 | 0.7486 | 0.01906 | 0.0217 | 39.276
8 | 0.7656 | 0.02078 | 0.027 | 36.8431
8.5 | 0.7844 | 0.02278 | 0.0311 | 34.4337
9 | 0.8345 | 0.02565 | 0.028 | 32.5341
9.5 | 0.8634 | 0.02821 | 0.0298 | 30.6062
10 | 0.8978 | 0.03088 | 0.0319 | 29.0738
10.5 | 0.9317 | 0.03387 | 0.0338 | 27.5081
11 | 0.9589 | 0.03727 | 0.0355 | 25.7285
11.5 | 0.983 | 0.04103 | 0.0369 | 23.9581
12 | 0.9901 | 0.04614 | 0.0382 | 21.4586
12.5 | 0.9789 | 0.05247 | 0.0385 | 18.6564
13 | 0.9633 | 0.05983 | 0.0375 | 16.1006
13.5 | 0.9373 | 0.06882 | 0.0346 | 13.6196
14 | 0.9004 | 0.08015 | 0.0289 | 11.2339
14.5 | 0.7258 | 0.12459 | -0.0012 | 5.8255
15.5 | 0.6564 | 0.17291 | -0.0242 | 3.7962
16 | 0.6858 | 0.17812 | -0.0239 | 3.8502
16.5 | 0.6732 | 0.19011 | -0.0343 | 3.5411
17 | 0.6977 | 0.19585 | -0.0359 | 3.5624

## 23. Re 250k Mach 0.50 (1)
BIGFOIL.COM POLAR EXPORT
fx711530
FX 71-L-150/30 |  |  |  | Cl Max: | 1.097 | at alpha= | 20 | deg
JavaFoil+Calcfoil stall+Eppler ext transition |  |  |  | L/D Max: | 28.939 | at alpha= | 3 | deg
Re: | 250000 |  |  | Cd Min: | 0.00739 | at alpha= | 0 | deg
Mach: | 0.5 |  |  | Cl=0 at alpha= | 0 | deg
|  |  |  | @ Cl=0.1, Cd= | 0.0081614
|  |  |  | @ Cl=0.4, Cd= | 0.032975
|  |  |  | @ Cl=0.6, Cd= | 0.041101
alpha (deg) | Cl | Cd | Cm | Cl/Cd
-20 | -1.097 | 0.28911 | 0.01 | -3.795
-19.5 | -1.071 | 0.28532 | 0.01 | -3.754
-19 | -1.045 | 0.27572 | 0.01 | -3.79
-18.5 | -1.015 | 0.26647 | 0.009 | -3.81
-18 | -0.989 | 0.2557 | 0.009 | -3.866
-17.5 | -0.962 | 0.25708 | 0.009 | -3.742
-17 | -0.933 | 0.23584 | 0.008 | -3.957
-16.5 | -0.906 | 0.2307 | 0.008 | -3.927
-16 | -0.879 | 0.2305 | 0.008 | -3.815
-15.5 | -0.853 | 0.2278 | 0.007 | -3.743
-15 | -0.826 | 0.21528 | 0.007 | -3.836
-14.5 | -0.797 | 0.20562 | 0.007 | -3.877
-14 | -0.77 | 0.18804 | 0.006 | -4.095
-13.5 | -0.743 | 0.19081 | 0.006 | -3.895
-13 | -0.715 | 0.17194 | 0.006 | -4.157
-12.5 | -0.688 | 0.16212 | 0.005 | -4.242
-12 | -0.661 | 0.15571 | 0.005 | -4.243
-11.5 | -0.634 | 0.15245 | 0.005 | -4.156
-11 | -0.606 | 0.14682 | 0.005 | -4.129
-10.5 | -0.578 | 0.12767 | 0.004 | -4.524
-10 | -0.55 | 0.12245 | 0.004 | -4.495
-9.5 | -0.523 | 0.10422 | 0.003 | -5.021
-9 | -0.496 | 0.10149 | 0.003 | -4.888
-8.5 | -0.469 | 0.09876 | 0.003 | -4.746
-8 | -0.522 | 0.08268 | 0.003 | -6.317
-7.5 | -0.67 | 0.05748 | 0.002 | -11.65
-7 | -0.677 | 0.05082 | 0.002 | -13.328
-6.5 | -0.659 | 0.04632 | 0.002 | -14.223
-6 | -0.627 | 0.04291 | 0.002 | -14.612
-5.5 | -0.587 | 0.0401 | 0.002 | -14.642
-5 | -0.542 | 0.03788 | 0.002 | -14.312
-4.5 | -0.493 | 0.03586 | 0.002 | -13.763
-4 | -0.442 | 0.03417 | 0.001 | -12.947
-3.5 | -0.39 | 0.03274 | 0.001 | -11.899
-3 | -0.41 | 0.01417 | 0.003 | -28.939
-2.5 | -0.345 | 0.0135 | 0.002 | -25.514
-2 | -0.279 | 0.01006 | 0.002 | -27.729
-1.5 | -0.209 | 0.00954 | 0.001 | -21.94
-1 | -0.14 | 0.00903 | 0.001 | -15.468
-0.5 | -0.07 | 0.00751 | 0 | -9.312
0 | 0 | 0.00739 | 0 | 0
0.5 | 0.07 | 0.00751 | 0 | 9.312
1 | 0.14 | 0.00903 | -0.001 | 15.468
1.5 | 0.209 | 0.00954 | -0.001 | 21.94
2 | 0.279 | 0.01006 | -0.002 | 27.729
2.5 | 0.345 | 0.0135 | -0.002 | 25.514
3 | 0.41 | 0.01417 | -0.003 | 28.939
3.5 | 0.39 | 0.03269 | -0.001 | 11.915
4 | 0.442 | 0.03417 | -0.001 | 12.947
4.5 | 0.493 | 0.03594 | -0.002 | 13.732
5 | 0.542 | 0.03785 | -0.002 | 14.321
5.5 | 0.587 | 0.04023 | -0.002 | 14.593
6 | 0.627 | 0.04291 | -0.002 | 14.612
6.5 | 0.659 | 0.0462 | -0.002 | 14.259
7 | 0.677 | 0.05029 | -0.002 | 13.467
7.5 | 0.67 | 0.05723 | -0.002 | 11.7
8 | 0.522 | 0.08012 | -0.003 | 6.518
8.5 | 0.469 | 0.09883 | -0.003 | 4.743
9 | 0.496 | 0.10435 | -0.003 | 4.754
9.5 | 0.523 | 0.10712 | -0.003 | 4.885
10 | 0.55 | 0.12539 | -0.004 | 4.389
10.5 | 0.578 | 0.12369 | -0.004 | 4.669
11 | 0.606 | 0.14288 | -0.005 | 4.242
11.5 | 0.634 | 0.15295 | -0.005 | 4.142
12 | 0.661 | 0.1562 | -0.005 | 4.23
12.5 | 0.688 | 0.16212 | -0.005 | 4.242
13 | 0.715 | 0.17198 | -0.005 | 4.155
13.5 | 0.743 | 0.19053 | -0.006 | 3.901
14 | 0.77 | 0.18814 | -0.006 | 4.093
14.5 | 0.797 | 0.20569 | -0.007 | 3.876
15 | 0.826 | 0.21529 | -0.007 | 3.836
15.5 | 0.853 | 0.22663 | -0.007 | 3.762
16 | 0.879 | 0.22969 | -0.008 | 3.829
16.5 | 0.906 | 0.23008 | -0.008 | 3.938
17 | 0.933 | 0.23624 | -0.008 | 3.95
17.5 | 0.962 | 0.25767 | -0.009 | 3.733
18 | 0.989 | 0.25596 | -0.009 | 3.862
18.5 | 1.015 | 0.26587 | -0.009 | 3.819
19 | 1.045 | 0.27569 | -0.01 | 3.79
19.5 | 1.071 | 0.28527 | -0.01 | 3.755
20 | 1.097 | 0.28812 | -0.01 | 3.809

## 24. Re 250k Mach 0.50 (2)
BIGFOIL.COM POLAR EXPORT
fx711530
FX 71-L-150/30 |  |  |  | Cl Max: | 0.8458 | at alpha= | 20 | deg
XFOIL ncrit=9 |  |  |  | L/D Max: | 43.5953 | at alpha= | 4.5 | deg
Re: | 250000 |  |  | Cd Min: | 0.26624 | at alpha= | 20 | deg
Mach: | 0.5 |  |  | Cl=0 at alpha= | 0 | deg
|  |  |  | @ Cl=0.1, Cd= | 0.015678
|  |  |  | @ Cl=0.4, Cd= | 0.014467
|  |  |  | @ Cl=0.6, Cd= | 0.0138
alpha (deg) | Cl | Cd | Cm | Cl/Cd
-20 | -0.8449 | 0.26568 | 0.0796 | -3.1801
-19.5 | -0.8235 | 0.25781 | 0.0745 | -3.1942
-19 | -0.8077 | 0.24915 | 0.0677 | -3.2418
-18.5 | -0.7813 | 0.24176 | 0.0646 | -3.2317
-18 | -0.7623 | 0.23362 | 0.0589 | -3.263
-17.5 | -0.7446 | 0.22495 | 0.0533 | -3.3101
-17 | -0.7193 | 0.2176 | 0.05 | -3.3056
-16.5 | -0.7054 | 0.20901 | 0.0434 | -3.375
-16 | -0.6851 | 0.20043 | 0.0391 | -3.4182
-15.5 | -0.6608 | 0.19307 | 0.0359 | -3.4226
-15 | -0.6613 | 0.18291 | 0.0266 | -3.6154
-14 | -0.6294 | 0.1599 | 0.0171 | -3.9362
-13.5 | -0.6117 | 0.15172 | 0.0135 | -4.0318
-13 | -0.6196 | 0.13625 | 0.0051 | -4.5475
-12.5 | -0.6145 | 0.12603 | 0 | -4.8758
-12 | -0.6286 | 0.11155 | -0.0078 | -5.6351
-11.5 | -0.668 | 0.09295 | -0.0193 | -7.1867
-11 | -0.7077 | 0.07699 | -0.0302 | -9.1921
-10.5 | -0.7429 | 0.06392 | -0.0385 | -11.6223
-10 | -0.7676 | 0.05389 | -0.0435 | -14.2438
-9.5 | -0.7844 | 0.04543 | -0.0461 | -17.2661
-9 | -0.7685 | 0.03819 | -0.0502 | -20.1231
-8.5 | -0.7388 | 0.03367 | -0.0501 | -21.9424
-8 | -0.713 | 0.03042 | -0.0467 | -23.4385
-7.5 | -0.6933 | 0.02734 | -0.0431 | -25.3584
-7 | -0.681 | 0.02416 | -0.039 | -28.1871
-6.5 | -0.6741 | 0.02104 | -0.0342 | -32.039
-6 | -0.671 | 0.01873 | -0.0269 | -35.8249
-5.5 | -0.653 | 0.01664 | -0.0209 | -39.2428
-5 | -0.6304 | 0.01459 | -0.0151 | -43.2077
-4.5 | -0.5882 | 0.01349 | -0.0108 | -43.6027
-4 | -0.5283 | 0.01368 | -0.008 | -38.6184
-3.5 | -0.463 | 0.01405 | -0.0062 | -32.9537
-3 | -0.3966 | 0.01449 | -0.0046 | -27.3706
-2.5 | -0.33 | 0.01493 | -0.0033 | -22.1031
-2 | -0.2629 | 0.01532 | -0.0025 | -17.1606
-1.5 | -0.1967 | 0.01551 | -0.0017 | -12.6821
-1 | -0.1315 | 0.01563 | -0.0013 | -8.4133
-0.5 | -0.0652 | 0.01573 | -0.0004 | -4.1449
0 | 0 | 0.01573 | 0 | 0
0.5 | 0.0652 | 0.01573 | 0.0004 | 4.1449
1 | 0.1315 | 0.01563 | 0.0012 | 8.4133
1.5 | 0.1967 | 0.01551 | 0.0017 | 12.6821
2 | 0.2629 | 0.01532 | 0.0025 | 17.1606
2.5 | 0.33 | 0.01492 | 0.0033 | 22.118
3 | 0.3966 | 0.01449 | 0.0046 | 27.3706
3.5 | 0.463 | 0.01405 | 0.0062 | 32.9537
4 | 0.5283 | 0.01368 | 0.008 | 38.6184
4.5 | 0.5881 | 0.01349 | 0.0109 | 43.5953
5 | 0.6303 | 0.01459 | 0.0152 | 43.2008
5.5 | 0.6531 | 0.01663 | 0.0209 | 39.2724
6 | 0.6709 | 0.01872 | 0.0269 | 35.8387
6.5 | 0.6741 | 0.02104 | 0.0342 | 32.039
7 | 0.682 | 0.0241 | 0.039 | 28.2988
7.5 | 0.6939 | 0.02729 | 0.0431 | 25.4269
8 | 0.7134 | 0.03039 | 0.0466 | 23.4748
8.5 | 0.7395 | 0.03362 | 0.05 | 21.9958
9 | 0.7689 | 0.03821 | 0.0502 | 20.123
9.5 | 0.7858 | 0.04535 | 0.0461 | 17.3275
10 | 0.7689 | 0.05379 | 0.0435 | 14.2945
10.5 | 0.7425 | 0.06406 | 0.0383 | 11.5907
11 | 0.7095 | 0.07681 | 0.0302 | 9.2371
11.5 | 0.6683 | 0.09305 | 0.0191 | 7.1822
12 | 0.6299 | 0.11144 | 0.0078 | 5.6524
12.5 | 0.6155 | 0.12596 | -0.0001 | 4.8865
13 | 0.62 | 0.13636 | -0.0052 | 4.5468
13.5 | 0.6123 | 0.15179 | -0.0136 | 4.0339
14 | 0.63 | 0.16001 | -0.0172 | 3.9373
15 | 0.66 | 0.18322 | -0.0272 | 3.6022
15.5 | 0.6615 | 0.19319 | -0.036 | 3.4241
16 | 0.6863 | 0.20055 | -0.0391 | 3.4221
16.5 | 0.7044 | 0.20931 | -0.044 | 3.3653
17 | 0.72 | 0.21784 | -0.0502 | 3.3052
17.5 | 0.7452 | 0.22522 | -0.0535 | 3.3088
18 | 0.7622 | 0.23404 | -0.0593 | 3.2567
18.5 | 0.7823 | 0.24205 | -0.0647 | 3.232
19 | 0.8105 | 0.24968 | -0.0671 | 3.2462
19.5 | 0.8242 | 0.25837 | -0.0747 | 3.19
20 | 0.8458 | 0.26624 | -0.0797 | 3.1768

## 25. Re 500k Mach 0.00 (1)
BIGFOIL.COM POLAR EXPORT
fx711530
FX 71-L-150/30 |  |  |  | Cl Max: | 0.996 | at alpha= | 15 | deg
JavaFoil+Calcfoil stall+Eppler ext transition |  |  |  | L/D Max: | 47.364 | at alpha= | 5 | deg
Re: | 500000 |  |  | Cd Min: | 0.00623 | at alpha= | 0 | deg
Mach: | 0 |  |  | Cl=0 at alpha= | 0 | deg
|  |  |  | @ Cl=0.1, Cd= | 0.006283
|  |  |  | @ Cl=0.4, Cd= | 0.01047
|  |  |  | @ Cl=0.6, Cd= | 0.041036
alpha (deg) | Cl | Cd | Cm | Cl/Cd
-20 | -0.904 | 0.18961 | 0.006 | -4.767
-19.5 | -0.92 | 0.18318 | 0.006 | -5.02
-19 | -0.934 | 0.17432 | 0.006 | -5.359
-18.5 | -0.948 | 0.16642 | 0.005 | -5.694
-18 | -0.96 | 0.15617 | 0.005 | -6.146
-17.5 | -0.971 | 0.14857 | 0.005 | -6.533
-17 | -0.98 | 0.13968 | 0.005 | -7.014
-16.5 | -0.987 | 0.13437 | 0.005 | -7.346
-16 | -0.992 | 0.12716 | 0.005 | -7.804
-15.5 | -0.996 | 0.12018 | 0.005 | -8.283
-15 | -0.996 | 0.11283 | 0.004 | -8.831
-14.5 | -0.995 | 0.10684 | 0.004 | -9.312
-14 | -0.991 | 0.10083 | 0.004 | -9.826
-13.5 | -0.984 | 0.09561 | 0.004 | -10.292
-13 | -0.974 | 0.08991 | 0.004 | -10.837
-12.5 | -0.962 | 0.08492 | 0.004 | -11.328
-12 | -0.947 | 0.08022 | 0.004 | -11.801
-11.5 | -0.929 | 0.07566 | 0.003 | -12.275
-11 | -0.908 | 0.07113 | 0.003 | -12.763
-10.5 | -0.884 | 0.06687 | 0.003 | -13.222
-10 | -0.858 | 0.06285 | 0.003 | -13.648
-9.5 | -0.829 | 0.05939 | 0.003 | -13.956
-9 | -0.798 | 0.05579 | 0.003 | -14.296
-8.5 | -0.764 | 0.05252 | 0.003 | -14.545
-8 | -0.728 | 0.04943 | 0.003 | -14.732
-7.5 | -0.69 | 0.04659 | 0.002 | -14.818
-7 | -0.651 | 0.04394 | 0.002 | -14.815
-6.5 | -0.61 | 0.04152 | 0.002 | -14.686
-6 | -0.567 | 0.03944 | 0.002 | -14.383
-5.5 | -0.523 | 0.03742 | 0.002 | -13.989
-5 | -0.592 | 0.01249 | 0.004 | -47.364
-4.5 | -0.537 | 0.012 | 0.004 | -44.697
-4 | -0.479 | 0.01157 | 0.003 | -41.443
-3.5 | -0.421 | 0.01131 | 0.003 | -37.234
-3 | -0.362 | 0.00895 | 0.002 | -40.452
-2.5 | -0.303 | 0.00872 | 0.002 | -34.712
-2 | -0.243 | 0.00654 | 0.002 | -37.073
-1.5 | -0.182 | 0.0065 | 0.001 | -27.986
-1 | -0.121 | 0.00629 | 0.001 | -19.301
-0.5 | -0.061 | 0.00627 | 0 | -9.683
0 | 0 | 0.00623 | 0 | 0
0.5 | 0.061 | 0.00627 | 0 | 9.683
1 | 0.121 | 0.00629 | -0.001 | 19.301
1.5 | 0.182 | 0.0065 | -0.001 | 27.986
2 | 0.243 | 0.00654 | -0.002 | 37.073
2.5 | 0.303 | 0.00872 | -0.002 | 34.712
3 | 0.362 | 0.00895 | -0.002 | 40.452
3.5 | 0.421 | 0.01131 | -0.003 | 37.234
4 | 0.479 | 0.01157 | -0.003 | 41.443
4.5 | 0.537 | 0.012 | -0.004 | 44.697
5 | 0.592 | 0.01249 | -0.004 | 47.364
5.5 | 0.523 | 0.03742 | -0.002 | 13.989
6 | 0.567 | 0.03944 | -0.002 | 14.383
6.5 | 0.61 | 0.04152 | -0.002 | 14.686
7 | 0.651 | 0.04394 | -0.002 | 14.815
7.5 | 0.69 | 0.04659 | -0.002 | 14.818
8 | 0.728 | 0.04943 | -0.003 | 14.732
8.5 | 0.764 | 0.05252 | -0.003 | 14.545
9 | 0.798 | 0.05579 | -0.003 | 14.296
9.5 | 0.829 | 0.05939 | -0.003 | 13.956
10 | 0.858 | 0.06285 | -0.003 | 13.648
10.5 | 0.884 | 0.06687 | -0.003 | 13.222
11 | 0.908 | 0.07113 | -0.003 | 12.763
11.5 | 0.929 | 0.07566 | -0.003 | 12.275
12 | 0.947 | 0.08022 | -0.004 | 11.801
12.5 | 0.962 | 0.08492 | -0.004 | 11.328
13 | 0.974 | 0.08991 | -0.004 | 10.837
13.5 | 0.984 | 0.09561 | -0.004 | 10.292
14 | 0.991 | 0.10083 | -0.004 | 9.826
14.5 | 0.995 | 0.10684 | -0.004 | 9.312
15 | 0.996 | 0.11283 | -0.004 | 8.831
15.5 | 0.996 | 0.12018 | -0.005 | 8.283
16 | 0.992 | 0.12716 | -0.005 | 7.804
16.5 | 0.987 | 0.13437 | -0.005 | 7.346
17 | 0.98 | 0.13968 | -0.005 | 7.014
17.5 | 0.971 | 0.14857 | -0.005 | 6.533
18 | 0.96 | 0.15617 | -0.005 | 6.146
18.5 | 0.948 | 0.16642 | -0.005 | 5.694
19 | 0.934 | 0.17432 | -0.006 | 5.359
19.5 | 0.92 | 0.18318 | -0.006 | 5.02
20 | 0.904 | 0.18961 | -0.006 | 4.767

## 26. Re 500k Mach 0.00 (2)
BIGFOIL.COM POLAR EXPORT
fx711530
FX 71-L-150/30 |  |  |  | Cl Max: | 1.1208 | at alpha= | 15 | deg
XFOIL ncrit=9 |  |  |  | L/D Max: | 56.2111 | at alpha= | 5 | deg
Re: | 500000 |  |  | Cd Min: | 0.23079 | at alpha= | 20 | deg
Mach: | 0 |  |  | Cl=0 at alpha= | 0 | deg
|  |  |  | @ Cl=0.1, Cd= | 0.0088413
|  |  |  | @ Cl=0.4, Cd= | 0.0088696
|  |  |  | @ Cl=0.6, Cd= | 0.011007
alpha (deg) | Cl | Cd | Cm | Cl/Cd
-20 | -0.763 | 0.23026 | 0.0582 | -3.3136
-19.5 | -0.7622 | 0.21861 | 0.0503 | -3.4866
-19 | -0.7407 | 0.21414 | 0.0483 | -3.459
-18 | -0.9658 | 0.12197 | -0.0004 | -7.9183
-17.5 | -1.0111 | 0.10425 | -0.0113 | -9.6988
-17 | -1.0553 | 0.08841 | -0.0204 | -11.9364
-16.5 | -1.086 | 0.07634 | -0.0265 | -14.2258
-16 | -1.1053 | 0.06696 | -0.0302 | -16.5069
-15.5 | -1.1168 | 0.05935 | -0.0323 | -18.8172
-15 | -1.121 | 0.05315 | -0.0333 | -21.0913
-14.5 | -1.1167 | 0.04809 | -0.0333 | -23.221
-14 | -1.1062 | 0.04387 | -0.0328 | -25.2154
-13.5 | -1.0925 | 0.04014 | -0.0321 | -27.2172
-13 | -1.0748 | 0.03688 | -0.031 | -29.1432
-12.5 | -1.0549 | 0.03392 | -0.0297 | -31.0996
-12 | -1.0343 | 0.03112 | -0.0282 | -33.2359
-11.5 | -1.0171 | 0.02816 | -0.0264 | -36.1186
-11 | -0.9983 | 0.02545 | -0.0247 | -39.2259
-10.5 | -0.9688 | 0.02298 | -0.0248 | -42.1584
-10 | -0.93 | 0.02116 | -0.0256 | -43.9509
-9.5 | -0.911 | 0.01982 | -0.0211 | -45.9637
-9 | -0.8893 | 0.01857 | -0.0166 | -47.8891
-8.5 | -0.8569 | 0.01744 | -0.0135 | -49.1342
-8 | -0.8188 | 0.01636 | -0.0113 | -50.0489
-7.5 | -0.7783 | 0.01534 | -0.0092 | -50.7366
-7 | -0.7375 | 0.01417 | -0.0073 | -52.0466
-6.5 | -0.6931 | 0.01323 | -0.0058 | -52.3885
-6 | -0.6483 | 0.01223 | -0.0045 | -53.009
-5.5 | -0.6035 | 0.01111 | -0.0032 | -54.3204
-5 | -0.5591 | 0.00996 | -0.0019 | -56.1345
-4.5 | -0.5098 | 0.00922 | -0.001 | -55.2928
-4 | -0.4562 | 0.00902 | -0.0004 | -50.5765
-3.5 | -0.4007 | 0.00887 | -0.0002 | -45.1747
-3 | -0.3446 | 0.00884 | 0.0001 | -38.9819
-2.5 | -0.2877 | 0.00881 | 0.0002 | -32.6561
-2 | -0.2304 | 0.0088 | 0.0002 | -26.1818
-1.5 | -0.1731 | 0.00886 | 0.0002 | -19.5372
-1 | -0.1154 | 0.00882 | 0.0001 | -13.0839
-0.5 | -0.0577 | 0.0089 | 0.0001 | -6.4831
0 | 0 | 0.00887 | 0 | 0
0.5 | 0.0577 | 0.0089 | -0.0001 | 6.4831
1 | 0.1154 | 0.00882 | -0.0002 | 13.0839
1.5 | 0.1732 | 0.00886 | -0.0002 | 19.5485
2 | 0.2305 | 0.0088 | -0.0002 | 26.1932
2.5 | 0.2878 | 0.00881 | -0.0002 | 32.6674
3 | 0.3446 | 0.00884 | -0.0001 | 38.9819
3.5 | 0.4007 | 0.00887 | 0.0002 | 45.1747
4 | 0.4562 | 0.00902 | 0.0004 | 50.5765
4.5 | 0.5098 | 0.00922 | 0.001 | 55.2928
5 | 0.5593 | 0.00995 | 0.0019 | 56.2111
5.5 | 0.6036 | 0.0111 | 0.0032 | 54.3784
6 | 0.6482 | 0.01223 | 0.0045 | 53.0008
6.5 | 0.693 | 0.01324 | 0.0058 | 52.3414
7 | 0.7376 | 0.01416 | 0.0073 | 52.0904
7.5 | 0.7784 | 0.01533 | 0.0092 | 50.7763
8 | 0.8186 | 0.01637 | 0.0113 | 50.0061
8.5 | 0.8569 | 0.01743 | 0.0136 | 49.1624
9 | 0.8896 | 0.01855 | 0.0165 | 47.9569
9.5 | 0.9123 | 0.01976 | 0.021 | 46.169
10 | 0.9301 | 0.02115 | 0.0256 | 43.9764
10.5 | 0.9695 | 0.02298 | 0.0247 | 42.1889
11 | 0.9987 | 0.02544 | 0.0247 | 39.2571
11.5 | 1.0175 | 0.02813 | 0.0264 | 36.1713
12 | 1.0356 | 0.03102 | 0.0281 | 33.3849
12.5 | 1.0554 | 0.0339 | 0.0297 | 31.1327
13 | 1.0755 | 0.03685 | 0.031 | 29.1859
13.5 | 1.0929 | 0.04014 | 0.032 | 27.2272
14 | 1.1072 | 0.04383 | 0.0328 | 25.2612
14.5 | 1.1175 | 0.04808 | 0.0333 | 23.2425
15 | 1.1208 | 0.05319 | 0.0331 | 21.0716
15.5 | 1.1184 | 0.05923 | 0.0323 | 18.8823
16 | 1.1059 | 0.06695 | 0.03 | 16.5183
16.5 | 1.0854 | 0.07655 | 0.0262 | 14.179
17 | 1.0561 | 0.08842 | 0.0203 | 11.9441
17.5 | 1.0182 | 0.10301 | 0.0119 | 9.8845
18 | 0.9652 | 0.12235 | 0 | 7.8888
18.5 | 0.7241 | 0.20893 | -0.0453 | 3.4658
19 | 0.7424 | 0.21422 | -0.0482 | 3.4656
19.5 | 0.764 | 0.21875 | -0.0502 | 3.4926
20 | 0.764 | 0.23079 | -0.0583 | 3.3104

## 27. Re 500k Mach 0.10 (1)
BIGFOIL.COM POLAR EXPORT
fx711530
FX 71-L-150/30 |  |  |  | Cl Max: | 0.978 | at alpha= | 14.5 | deg
JavaFoil+Calcfoil stall+Eppler ext transition |  |  |  | L/D Max: | 47.376 | at alpha= | 5 | deg
Re: | 500000 |  |  | Cd Min: | 0.00628 | at alpha= | -0.5 | deg
Mach: | 0.1 |  |  | Cl=0 at alpha= | 0 | deg
|  |  |  | @ Cl=0.1, Cd= | 0.0062928
|  |  |  | @ Cl=0.4, Cd= | 0.010408
|  |  |  | @ Cl=0.6, Cd= | 0.040961
alpha (deg) | Cl | Cd | Cm | Cl/Cd
-19.5 | -0.871 | 0.1852 | 0.006 | -4.701
-19 | -0.889 | 0.17675 | 0.006 | -5.028
-18.5 | -0.906 | 0.16863 | 0.005 | -5.37
-18 | -0.921 | 0.15804 | 0.005 | -5.83
-17.5 | -0.936 | 0.15064 | 0.005 | -6.21
-17 | -0.948 | 0.14343 | 0.005 | -6.61
-16.5 | -0.959 | 0.13641 | 0.005 | -7.027
-16 | -0.967 | 0.12812 | 0.005 | -7.549
-15.5 | -0.973 | 0.12123 | 0.005 | -8.029
-15 | -0.977 | 0.11458 | 0.004 | -8.528
-14.5 | -0.978 | 0.10833 | 0.004 | -9.032
-14 | -0.977 | 0.10177 | 0.004 | -9.601
-13.5 | -0.973 | 0.09605 | 0.004 | -10.126
-13 | -0.965 | 0.09093 | 0.004 | -10.616
-12.5 | -0.955 | 0.08537 | 0.004 | -11.184
-12 | -0.941 | 0.08042 | 0.004 | -11.706
-11.5 | -0.925 | 0.07583 | 0.003 | -12.197
-11 | -0.905 | 0.0714 | 0.003 | -12.681
-10.5 | -0.883 | 0.06701 | 0.003 | -13.176
-10 | -0.858 | 0.06333 | 0.003 | -13.543
-9.5 | -0.829 | 0.05946 | 0.003 | -13.95
-9 | -0.799 | 0.05582 | 0.003 | -14.308
-8.5 | -0.766 | 0.05259 | 0.003 | -14.557
-8 | -0.73 | 0.04948 | 0.003 | -14.758
-7.5 | -0.693 | 0.04674 | 0.002 | -14.818
-7 | -0.653 | 0.04399 | 0.002 | -14.851
-6.5 | -0.612 | 0.04157 | 0.002 | -14.729
-6 | -0.57 | 0.03944 | 0.002 | -14.444
-5.5 | -0.526 | 0.03743 | 0.002 | -14.049
-5 | -0.594 | 0.01254 | 0.004 | -47.376
-4.5 | -0.539 | 0.01205 | 0.004 | -44.708
-4 | -0.482 | 0.01159 | 0.003 | -41.544
-3.5 | -0.423 | 0.01134 | 0.003 | -37.312
-3 | -0.364 | 0.00895 | 0.002 | -40.661
-2.5 | -0.304 | 0.00876 | 0.002 | -34.714
-2 | -0.244 | 0.00652 | 0.002 | -37.385
-1.5 | -0.183 | 0.00649 | 0.001 | -28.181
-1 | -0.122 | 0.0063 | 0.001 | -19.367
-0.5 | -0.061 | 0.00628 | 0 | -9.707
0 | 0 | 0.00629 | 0 | 0
0.5 | 0.061 | 0.00628 | 0 | 9.707
1 | 0.122 | 0.0063 | -0.001 | 19.367
1.5 | 0.183 | 0.00649 | -0.001 | 28.181
2 | 0.244 | 0.00652 | -0.002 | 37.385
2.5 | 0.304 | 0.00876 | -0.002 | 34.714
3 | 0.364 | 0.00895 | -0.002 | 40.661
3.5 | 0.423 | 0.01134 | -0.003 | 37.312
4 | 0.482 | 0.01159 | -0.003 | 41.544
4.5 | 0.539 | 0.01205 | -0.004 | 44.708
5 | 0.594 | 0.01254 | -0.004 | 47.376
5.5 | 0.526 | 0.03743 | -0.002 | 14.049
6 | 0.57 | 0.03944 | -0.002 | 14.444
6.5 | 0.612 | 0.04157 | -0.002 | 14.729
7 | 0.653 | 0.04399 | -0.002 | 14.851
7.5 | 0.693 | 0.04674 | -0.002 | 14.818
8 | 0.73 | 0.04948 | -0.003 | 14.758
8.5 | 0.766 | 0.05259 | -0.003 | 14.557
9 | 0.799 | 0.05582 | -0.003 | 14.308
9.5 | 0.829 | 0.05946 | -0.003 | 13.95
10 | 0.858 | 0.06333 | -0.003 | 13.543
10.5 | 0.883 | 0.06701 | -0.003 | 13.176
11 | 0.905 | 0.0714 | -0.003 | 12.681
11.5 | 0.925 | 0.07583 | -0.003 | 12.197
12 | 0.941 | 0.08042 | -0.004 | 11.706
12.5 | 0.955 | 0.08537 | -0.004 | 11.184
13 | 0.965 | 0.09093 | -0.004 | 10.616
13.5 | 0.973 | 0.09605 | -0.004 | 10.126
14 | 0.977 | 0.10177 | -0.004 | 9.601
14.5 | 0.978 | 0.10833 | -0.004 | 9.032
15 | 0.977 | 0.11458 | -0.004 | 8.528
15.5 | 0.973 | 0.12123 | -0.005 | 8.029
16 | 0.967 | 0.12812 | -0.005 | 7.549
16.5 | 0.959 | 0.13641 | -0.005 | 7.027
17 | 0.948 | 0.14343 | -0.005 | 6.61
17.5 | 0.936 | 0.15064 | -0.005 | 6.21
18 | 0.921 | 0.15804 | -0.005 | 5.83
18.5 | 0.906 | 0.16863 | -0.005 | 5.37
19 | 0.889 | 0.17675 | -0.006 | 5.028
19.5 | 0.871 | 0.1852 | -0.006 | 4.701

## 28. Re 500k Mach 0.10 (2)
BIGFOIL.COM POLAR EXPORT
fx711530
FX 71-L-150/30 |  |  |  | Cl Max: | 1.1038 | at alpha= | 14.5 | deg
XFOIL ncrit=9 |  |  |  | L/D Max: | 55.8549 | at alpha= | 5 | deg
Re: | 500000 |  |  | Cd Min: | 0.21987 | at alpha= | 19.5 | deg
Mach: | 0.1 |  |  | Cl=0 at alpha= | -99 | deg
|  |  |  | @ Cl=0.1, Cd= | 0.0088595
|  |  |  | @ Cl=0.4, Cd= | 0.0088889
|  |  |  | @ Cl=0.6, Cd= | 0.011062
alpha (deg) | Cl | Cd | Cm | Cl/Cd
0 | 0 | 0.00888 | 0 | 0
0.5 | 0.0581 | 0.00891 | -0.0001 | 6.5208
1 | 0.1162 | 0.00884 | -0.0001 | 13.1448
1.5 | 0.1742 | 0.00887 | -0.0002 | 19.6392
2 | 0.2319 | 0.00883 | -0.0002 | 26.2627
2.5 | 0.2895 | 0.00883 | -0.0001 | 32.786
3 | 0.3467 | 0.00887 | 0 | 39.0868
3.5 | 0.4032 | 0.00889 | 0.0002 | 45.3543
4 | 0.4589 | 0.00905 | 0.0006 | 50.7072
4.5 | 0.5128 | 0.00927 | 0.0011 | 55.3182
5 | 0.5619 | 0.01006 | 0.0021 | 55.8549
5.5 | 0.6064 | 0.01123 | 0.0035 | 53.9982
6 | 0.6509 | 0.01239 | 0.0049 | 52.5343
6.5 | 0.6961 | 0.01338 | 0.0062 | 52.0254
7 | 0.7401 | 0.01434 | 0.0078 | 51.6109
7.5 | 0.7809 | 0.01553 | 0.0099 | 50.2833
8 | 0.8204 | 0.01659 | 0.0121 | 49.4515
8.5 | 0.8582 | 0.01767 | 0.0146 | 48.5682
9 | 0.8884 | 0.01887 | 0.018 | 47.08
9.5 | 0.9082 | 0.02012 | 0.0229 | 45.1392
10 | 0.9255 | 0.02167 | 0.0272 | 42.7088
10.5 | 0.9658 | 0.02369 | 0.0259 | 40.7683
11 | 0.9949 | 0.02627 | 0.0259 | 37.8721
11.5 | 1.0136 | 0.02906 | 0.0276 | 34.8796
12 | 1.0319 | 0.03203 | 0.0293 | 32.2167
12.5 | 1.0518 | 0.03499 | 0.0308 | 30.06
13 | 1.071 | 0.03812 | 0.0321 | 28.0955
13.5 | 1.0865 | 0.04169 | 0.0331 | 26.0614
14 | 1.0978 | 0.04579 | 0.0337 | 23.9747
14.5 | 1.1038 | 0.05062 | 0.0339 | 21.8056
15 | 1.1013 | 0.05655 | 0.0332 | 19.4748
15.5 | 1.0929 | 0.06365 | 0.0316 | 17.1705
16 | 1.0736 | 0.07282 | 0.0281 | 14.7432
16.5 | 1.0463 | 0.08411 | 0.0227 | 12.4397
17 | 1.0112 | 0.09791 | 0.015 | 10.3279
17.5 | 0.9684 | 0.11465 | 0.0048 | 8.4466
18 | 0.9148 | 0.13541 | -0.0081 | 6.7558
18.5 | 0.7251 | 0.20996 | -0.0459 | 3.4535
19 | 0.7436 | 0.21529 | -0.0489 | 3.4539
19.5 | 0.7655 | 0.21987 | -0.0508 | 3.4816

## 29. Re 500k Mach 0.25 (1)
BIGFOIL.COM POLAR EXPORT
fx711530
FX 71-L-150/30 |  |  |  | Cl Max: | 0.893 | at alpha= | 12 | deg
JavaFoil+Calcfoil stall+Eppler ext transition |  |  |  | L/D Max: | 46.902 | at alpha= | 5 | deg
Re: | 500000 |  |  | Cd Min: | 0.00628 | at alpha= | -1 | deg
Mach: | 0.25 |  |  | Cl=0 at alpha= | 0 | deg
|  |  |  | @ Cl=0.1, Cd= | 0.00628
|  |  |  | @ Cl=0.4, Cd= | 0.011348
|  |  |  | @ Cl=0.6, Cd= | 0.040508
alpha (deg) | Cl | Cd | Cm | Cl/Cd
-17 | -0.667 | 0.14085 | 0.007 | -4.737
-16.5 | -0.704 | 0.15717 | 0.005 | -4.482
-16 | -0.743 | 0.14607 | 0.005 | -5.087
-15.5 | -0.778 | 0.1365 | 0.005 | -5.699
-15 | -0.808 | 0.12759 | 0.005 | -6.336
-14.5 | -0.835 | 0.1175 | 0.005 | -7.102
-14 | -0.856 | 0.11073 | 0.004 | -7.733
-13.5 | -0.873 | 0.10268 | 0.004 | -8.501
-13 | -0.885 | 0.09656 | 0.004 | -9.16
-12.5 | -0.891 | 0.09033 | 0.004 | -9.865
-12 | -0.893 | 0.08383 | 0.004 | -10.648
-11.5 | -0.889 | 0.07824 | 0.004 | -11.362
-11 | -0.881 | 0.07345 | 0.003 | -11.989
-10.5 | -0.867 | 0.06891 | 0.003 | -12.586
-10 | -0.85 | 0.06485 | 0.003 | -13.102
-9.5 | -0.828 | 0.06055 | 0.003 | -13.67
-9 | -0.802 | 0.05681 | 0.003 | -14.116
-8.5 | -0.772 | 0.05341 | 0.003 | -14.463
-8 | -0.74 | 0.05018 | 0.003 | -14.738
-7.5 | -0.704 | 0.04707 | 0.002 | -14.957
-7 | -0.666 | 0.04433 | 0.002 | -15.018
-6.5 | -0.625 | 0.0418 | 0.002 | -14.956
-6 | -0.583 | 0.03963 | 0.002 | -14.7
-5.5 | -0.539 | 0.03759 | 0.002 | -14.326
-5 | -0.607 | 0.01294 | 0.004 | -46.902
-4.5 | -0.551 | 0.01239 | 0.004 | -44.473
-4 | -0.494 | 0.01203 | 0.003 | -41.024
-3.5 | -0.434 | 0.01156 | 0.003 | -37.558
-3 | -0.373 | 0.01118 | 0.003 | -33.392
-2.5 | -0.312 | 0.00882 | 0.002 | -35.394
-2 | -0.25 | 0.0066 | 0.002 | -37.967
-1.5 | -0.188 | 0.00653 | 0.001 | -28.768
-1 | -0.125 | 0.00628 | 0.001 | -19.942
-0.5 | -0.063 | 0.00628 | 0 | -9.976
0 | 0 | 0.00628 | 0 | 0
0.5 | 0.063 | 0.00628 | 0 | 9.976
1 | 0.125 | 0.00628 | -0.001 | 19.942
1.5 | 0.188 | 0.00653 | -0.001 | 28.768
2 | 0.25 | 0.0066 | -0.002 | 37.967
2.5 | 0.312 | 0.00882 | -0.002 | 35.394
3 | 0.373 | 0.01118 | -0.003 | 33.392
3.5 | 0.434 | 0.01156 | -0.003 | 37.558
4 | 0.494 | 0.01203 | -0.003 | 41.024
4.5 | 0.551 | 0.01239 | -0.004 | 44.473
5 | 0.607 | 0.01294 | -0.004 | 46.902
5.5 | 0.539 | 0.03759 | -0.002 | 14.326
6 | 0.583 | 0.03963 | -0.002 | 14.7
6.5 | 0.625 | 0.0418 | -0.002 | 14.956
7 | 0.666 | 0.04433 | -0.002 | 15.018
7.5 | 0.704 | 0.04707 | -0.002 | 14.957
8 | 0.74 | 0.05018 | -0.003 | 14.738
8.5 | 0.772 | 0.05341 | -0.003 | 14.463
9 | 0.802 | 0.05687 | -0.003 | 14.101
9.5 | 0.828 | 0.06055 | -0.003 | 13.67
10 | 0.85 | 0.06485 | -0.003 | 13.102
10.5 | 0.867 | 0.06891 | -0.003 | 12.586
11 | 0.881 | 0.07345 | -0.003 | 11.989
11.5 | 0.889 | 0.07824 | -0.004 | 11.362
12 | 0.893 | 0.08383 | -0.004 | 10.648
12.5 | 0.891 | 0.09042 | -0.004 | 9.855
13 | 0.885 | 0.09666 | -0.004 | 9.151
13.5 | 0.873 | 0.10268 | -0.004 | 8.501
14 | 0.856 | 0.11073 | -0.004 | 7.733
14.5 | 0.835 | 0.11739 | -0.005 | 7.11
15 | 0.808 | 0.12742 | -0.005 | 6.344
15.5 | 0.778 | 0.1365 | -0.005 | 5.699
16 | 0.743 | 0.14822 | -0.005 | 5.013
16.5 | 0.704 | 0.15861 | -0.005 | 4.441
17 | 0.667 | 0.14135 | -0.007 | 4.72

## 30. Re 500k Mach 0.25 (2)
BIGFOIL.COM POLAR EXPORT
fx711530
FX 71-L-150/30 |  |  |  | Cl Max: | 1.0282 | at alpha= | 13 | deg
XFOIL ncrit=9 |  |  |  | L/D Max: | 55.0156 | at alpha= | 4.5 | deg
Re: | 500000 |  |  | Cd Min: | 0.20865 | at alpha= | 18 | deg
Mach: | 0.25 |  |  | Cl=0 at alpha= | 0 | deg
|  |  |  | @ Cl=0.1, Cd= | 0.00898
|  |  |  | @ Cl=0.4, Cd= | 0.0090256
|  |  |  | @ Cl=0.6, Cd= | 0.011332
alpha (deg) | Cl | Cd | Cm | Cl/Cd
-18 | -0.715 | 0.20831 | 0.0451 | -3.4324
-17.5 | -0.7141 | 0.19641 | 0.0375 | -3.6358
-17 | -0.6941 | 0.19085 | 0.0349 | -3.6369
-16.5 | -0.6765 | 0.18468 | 0.0318 | -3.6631
-16 | -0.8994 | 0.11011 | -0.0079 | -8.1682
-15.5 | -0.9343 | 0.09485 | -0.0172 | -9.8503
-15 | -0.9675 | 0.0812 | -0.0251 | -11.915
-14.5 | -0.9927 | 0.07005 | -0.0305 | -14.1713
-14 | -1.0104 | 0.06092 | -0.0341 | -16.5857
-13.5 | -1.0238 | 0.05318 | -0.0362 | -19.2516
-13 | -1.0271 | 0.04704 | -0.0367 | -21.8346
-12.5 | -1.0211 | 0.0421 | -0.0362 | -24.2542
-12 | -1.0082 | 0.03798 | -0.035 | -26.5456
-11.5 | -0.9928 | 0.03425 | -0.0334 | -28.9869
-11 | -0.9745 | 0.03098 | -0.0317 | -31.4558
-10.5 | -0.9359 | 0.02768 | -0.0339 | -33.8114
-10 | -0.9031 | 0.02516 | -0.034 | -35.8943
-9.5 | -0.8834 | 0.02296 | -0.0311 | -38.4756
-8.5 | -0.8541 | 0.01905 | -0.0218 | -44.8346
-8 | -0.8273 | 0.01777 | -0.0174 | -46.556
-7.5 | -0.7921 | 0.01657 | -0.0141 | -47.8033
-7 | -0.7529 | 0.01533 | -0.0113 | -49.1129
-6.5 | -0.7117 | 0.01417 | -0.0088 | -50.2258
-6 | -0.6661 | 0.0131 | -0.007 | -50.8473
-5.5 | -0.6211 | 0.01199 | -0.0052 | -51.8015
-5 | -0.5764 | 0.01065 | -0.0035 | -54.1221
-4.5 | -0.5287 | 0.00961 | -0.002 | -55.0156
-4 | -0.4741 | 0.00919 | -0.0012 | -51.5887
-3.5 | -0.4166 | 0.00905 | -0.0007 | -46.0331
-3 | -0.3586 | 0.00899 | -0.0003 | -39.8888
-2.5 | -0.2993 | 0.00895 | -0.0001 | -33.4413
-2 | -0.2399 | 0.00895 | 0.0001 | -26.8045
-1.5 | -0.1801 | 0.00896 | 0.0001 | -20.1004
-1 | -0.1201 | 0.00897 | 0.0001 | -13.3891
-0.5 | -0.06 | 0.009 | 0 | -6.6667
0 | 0 | 0.009 | 0 | 0
0.5 | 0.0601 | 0.009 | 0 | 6.6778
1 | 0.1201 | 0.00897 | -0.0001 | 13.3891
1.5 | 0.1801 | 0.00896 | -0.0001 | 20.1004
2 | 0.2399 | 0.00895 | -0.0001 | 26.8045
2.5 | 0.2994 | 0.00895 | 0.0001 | 33.4525
3 | 0.3586 | 0.00899 | 0.0003 | 39.8888
3.5 | 0.4167 | 0.00904 | 0.0007 | 46.0951
4 | 0.4741 | 0.00919 | 0.0012 | 51.5887
4.5 | 0.5287 | 0.00961 | 0.002 | 55.0156
5 | 0.5767 | 0.01062 | 0.0035 | 54.3032
5.5 | 0.6212 | 0.01198 | 0.0052 | 51.8531
6 | 0.6661 | 0.0131 | 0.007 | 50.8473
6.5 | 0.7115 | 0.01418 | 0.0088 | 50.1763
7 | 0.753 | 0.01532 | 0.0113 | 49.1514
7.5 | 0.7922 | 0.01656 | 0.0141 | 47.8382
8 | 0.8273 | 0.01777 | 0.0174 | 46.556
8.5 | 0.8542 | 0.01904 | 0.0218 | 44.8634
9 | 0.8662 | 0.02085 | 0.0274 | 41.5444
9.5 | 0.8854 | 0.02284 | 0.0309 | 38.7653
10 | 0.9035 | 0.02513 | 0.034 | 35.953
10.5 | 0.9368 | 0.02768 | 0.0338 | 33.8439
11 | 0.9751 | 0.03096 | 0.0317 | 31.4955
11.5 | 0.9932 | 0.03424 | 0.0333 | 29.007
12 | 1.01 | 0.03783 | 0.0349 | 26.6984
12.5 | 1.0219 | 0.04207 | 0.0361 | 24.2905
13 | 1.0282 | 0.04699 | 0.0367 | 21.8813
13.5 | 1.0239 | 0.05322 | 0.0361 | 19.239
14 | 1.0112 | 0.0609 | 0.0341 | 16.6043
14.5 | 0.9929 | 0.07013 | 0.0304 | 14.158
15 | 0.9646 | 0.08184 | 0.0244 | 11.7864
15.5 | 0.937 | 0.09452 | 0.0173 | 9.9132
16 | 0.8964 | 0.11103 | 0.007 | 8.0735
17 | 0.6946 | 0.19116 | -0.0352 | 3.6336
17.5 | 0.716 | 0.19622 | -0.0373 | 3.649
18 | 0.7158 | 0.20865 | -0.0452 | 3.4306

## 31. Re 500k Mach 0.50 (1)
BIGFOIL.COM POLAR EXPORT
fx711530
FX 71-L-150/30 |  |  |  | Cl Max: | 1.097 | at alpha= | 20 | deg
JavaFoil+Calcfoil stall+Eppler ext transition |  |  |  | L/D Max: | 42.32 | at alpha= | 2 | deg
Re: | 500000 |  |  | Cd Min: | 0.00637 | at alpha= | 0 | deg
Mach: | 0.5 |  |  | Cl=0 at alpha= | 0 | deg
|  |  |  | @ Cl=0.1, Cd= | 0.0065914
|  |  |  | @ Cl=0.4, Cd= | 0.012119
|  |  |  | @ Cl=0.6, Cd= | 0.0393
alpha (deg) | Cl | Cd | Cm | Cl/Cd
-20 | -1.097 | 0.23798 | 0.01 | -4.611
-19.5 | -1.071 | 0.23698 | 0.01 | -4.52
-19 | -1.045 | 0.2282 | 0.01 | -4.579
-18.5 | -1.015 | 0.22038 | 0.009 | -4.607
-18 | -0.989 | 0.21314 | 0.009 | -4.639
-17.5 | -0.962 | 0.21024 | 0.009 | -4.576
-17 | -0.934 | 0.19866 | 0.008 | -4.7
-16.5 | -0.906 | 0.19381 | 0.008 | -4.676
-16 | -0.879 | 0.18687 | 0.008 | -4.706
-15.5 | -0.853 | 0.18127 | 0.007 | -4.704
-15 | -0.826 | 0.17812 | 0.007 | -4.637
-14.5 | -0.797 | 0.16902 | 0.007 | -4.718
-14 | -0.77 | 0.15724 | 0.006 | -4.898
-13.5 | -0.743 | 0.1567 | 0.006 | -4.743
-13 | -0.715 | 0.1454 | 0.006 | -4.916
-12.5 | -0.688 | 0.1357 | 0.005 | -5.068
-12 | -0.661 | 0.12975 | 0.005 | -5.092
-11.5 | -0.634 | 0.12655 | 0.005 | -5.007
-11 | -0.606 | 0.12165 | 0.005 | -4.985
-10.5 | -0.578 | 0.10609 | 0.004 | -5.445
-10 | -0.551 | 0.10337 | 0.004 | -5.326
-9.5 | -0.538 | 0.06277 | 0.006 | -8.57
-9 | -0.575 | 0.02964 | 0.008 | -19.398
-8.5 | -0.546 | 0.02674 | 0.007 | -20.431
-8 | -0.522 | 0.07217 | 0.003 | -7.239
-7.5 | -0.67 | 0.05322 | 0.003 | -12.584
-7 | -0.677 | 0.04763 | 0.002 | -14.223
-6.5 | -0.659 | 0.04395 | 0.002 | -14.992
-6 | -0.627 | 0.0409 | 0.002 | -15.332
-5.5 | -0.587 | 0.03844 | 0.002 | -15.28
-5 | -0.542 | 0.03645 | 0.002 | -14.878
-4.5 | -0.494 | 0.03459 | 0.002 | -14.271
-4 | -0.539 | 0.01358 | 0.004 | -39.709
-3.5 | -0.478 | 0.01285 | 0.003 | -37.199
-3 | -0.413 | 0.01222 | 0.003 | -33.774
-2.5 | -0.346 | 0.0117 | 0.002 | -29.595
-2 | -0.28 | 0.00661 | 0.002 | -42.32
-1.5 | -0.21 | 0.00665 | 0.001 | -31.562
-1 | -0.14 | 0.00662 | 0.001 | -21.163
-0.5 | -0.07 | 0.00657 | 0 | -10.667
0 | 0 | 0.00637 | 0 | 0
0.5 | 0.07 | 0.00657 | 0 | 10.667
1 | 0.14 | 0.00662 | -0.001 | 21.163
1.5 | 0.21 | 0.00665 | -0.001 | 31.562
2 | 0.28 | 0.00661 | -0.002 | 42.32
2.5 | 0.346 | 0.0117 | -0.002 | 29.595
3 | 0.413 | 0.01222 | -0.003 | 33.774
3.5 | 0.478 | 0.01285 | -0.003 | 37.205
4 | 0.539 | 0.01358 | -0.004 | 39.709
4.5 | 0.494 | 0.03464 | -0.002 | 14.249
5 | 0.542 | 0.03635 | -0.002 | 14.914
5.5 | 0.587 | 0.03853 | -0.002 | 15.243
6 | 0.627 | 0.0409 | -0.002 | 15.332
6.5 | 0.659 | 0.04374 | -0.002 | 15.063
7 | 0.677 | 0.04755 | -0.002 | 14.247
7.5 | 0.67 | 0.05278 | -0.003 | 12.688
8 | 0.522 | 0.07098 | -0.003 | 7.36
8.5 | 0.547 | 0.02642 | -0.007 | 20.714
9 | 0.575 | 0.02963 | -0.008 | 19.41
9.5 | 0.559 | 0.05186 | -0.007 | 10.771
10 | 0.551 | 0.10377 | -0.004 | 5.305
10.5 | 0.578 | 0.10731 | -0.004 | 5.383
11 | 0.606 | 0.11881 | -0.005 | 5.104
11.5 | 0.634 | 0.12697 | -0.005 | 4.99
12 | 0.661 | 0.13017 | -0.005 | 5.076
12.5 | 0.688 | 0.1357 | -0.005 | 5.068
13 | 0.715 | 0.14509 | -0.006 | 4.926
13.5 | 0.743 | 0.15648 | -0.006 | 4.75
14 | 0.77 | 0.15732 | -0.006 | 4.896
14.5 | 0.797 | 0.16907 | -0.007 | 4.716
15 | 0.826 | 0.17813 | -0.007 | 4.637
15.5 | 0.853 | 0.18046 | -0.007 | 4.725
16 | 0.879 | 0.18636 | -0.008 | 4.719
16.5 | 0.906 | 0.19355 | -0.008 | 4.682
17 | 0.934 | 0.19906 | -0.008 | 4.691
17.5 | 0.962 | 0.2107 | -0.009 | 4.566
18 | 0.989 | 0.21335 | -0.009 | 4.634
18.5 | 1.015 | 0.22008 | -0.009 | 4.614
19 | 1.045 | 0.22818 | -0.01 | 4.579
19.5 | 1.071 | 0.23695 | -0.01 | 4.521
20 | 1.097 | 0.23731 | -0.01 | 4.624

## 32. Re 500k Mach 0.50 (2)
BIGFOIL.COM POLAR EXPORT
fx711530
FX 71-L-150/30 |  |  |  | Cl Max: | 0.8494 | at alpha= | 20 | deg
XFOIL ncrit=9 |  |  |  | L/D Max: | 52.2816 | at alpha= | 4 | deg
Re: | 500000 |  |  | Cd Min: | 0.26226 | at alpha= | 20 | deg
Mach: | 0.5 |  |  | Cl=0 at alpha= | 0 | deg
|  |  |  | @ Cl=0.1, Cd= | 0.0095355
|  |  |  | @ Cl=0.4, Cd= | 0.0095914
|  |  |  | @ Cl=0.6, Cd= | 0.01211
alpha (deg) | Cl | Cd | Cm | Cl/Cd
-20 | -0.8489 | 0.26171 | 0.0751 | -3.2437
-19.5 | -0.823 | 0.25425 | 0.072 | -3.237
-19 | -0.7999 | 0.24717 | 0.068 | -3.2362
-18.5 | -0.7785 | 0.23928 | 0.0632 | -3.2535
-18 | -0.7702 | 0.22812 | 0.0542 | -3.3763
-17.5 | -0.741 | 0.22151 | 0.0523 | -3.3452
-17 | -0.7186 | 0.21416 | 0.0483 | -3.3554
-16.5 | -0.7075 | 0.20383 | 0.0409 | -3.471
-16 | -0.6889 | 0.19505 | 0.0363 | -3.5319
-15.5 | -0.6655 | 0.18793 | 0.0331 | -3.5412
-15 | -0.6464 | 0.17986 | 0.0289 | -3.5939
-14.5 | -0.6375 | 0.16816 | 0.0227 | -3.791
-14 | -0.6365 | 0.15425 | 0.016 | -4.1264
-13.5 | -0.6511 | 0.13757 | 0.0073 | -4.7329
-13 | -0.6681 | 0.12267 | -0.0006 | -5.4463
-12.5 | -0.6957 | 0.10681 | -0.0098 | -6.5134
-12 | -0.7259 | 0.09159 | -0.0192 | -7.9255
-11.5 | -0.7379 | 0.07541 | -0.0353 | -9.7852
-11 | -0.7621 | 0.06289 | -0.0443 | -12.118
-10.5 | -0.7848 | 0.05315 | -0.0486 | -14.7658
-10 | -0.7986 | 0.04538 | -0.0504 | -17.5981
-9.5 | -0.8045 | 0.03899 | -0.0499 | -20.6335
-9 | -0.7969 | 0.03414 | -0.0477 | -23.3421
-8.5 | -0.782 | 0.03034 | -0.0445 | -25.7746
-8 | -0.7673 | 0.02686 | -0.0409 | -28.5666
-7.5 | -0.753 | 0.02366 | -0.037 | -31.8259
-7 | -0.7376 | 0.0207 | -0.0328 | -35.6329
-6.5 | -0.7243 | 0.0181 | -0.0275 | -40.0166
-6 | -0.7054 | 0.01643 | -0.0206 | -42.9337
-5.5 | -0.6708 | 0.01488 | -0.0156 | -45.0806
-5 | -0.6298 | 0.01338 | -0.0116 | -47.0703
-4.5 | -0.588 | 0.01163 | -0.008 | -50.5589
-4 | -0.5386 | 0.01029 | -0.005 | -52.3421
-3.5 | -0.4773 | 0.00971 | -0.0033 | -49.1555
-3 | -0.4117 | 0.0096 | -0.002 | -42.8854
-2.5 | -0.3436 | 0.00955 | -0.0013 | -35.9791
-2 | -0.2751 | 0.00953 | -0.0008 | -28.8667
-1.5 | -0.2066 | 0.00956 | -0.0005 | -21.6109
-1 | -0.1378 | 0.00953 | -0.0003 | -14.4596
-0.5 | -0.0689 | 0.00954 | -0.0001 | -7.2222
0 | 0 | 0.00952 | 0 | 0
0.5 | 0.0689 | 0.00954 | 0.0001 | 7.2222
1 | 0.1378 | 0.00953 | 0.0002 | 14.4596
1.5 | 0.2066 | 0.00956 | 0.0005 | 21.6109
2 | 0.2751 | 0.00953 | 0.0008 | 28.8667
2.5 | 0.3437 | 0.00955 | 0.0013 | 35.9895
3 | 0.4117 | 0.0096 | 0.002 | 42.8854
3.5 | 0.4773 | 0.00971 | 0.0033 | 49.1555
4 | 0.5385 | 0.0103 | 0.0051 | 52.2816
4.5 | 0.588 | 0.01163 | 0.008 | 50.5589
5 | 0.6305 | 0.01333 | 0.0116 | 47.2993
5.5 | 0.6709 | 0.01487 | 0.0156 | 45.1177
6.5 | 0.7241 | 0.0181 | 0.0275 | 40.0055
7 | 0.7383 | 0.02065 | 0.0327 | 35.753
7.5 | 0.754 | 0.0236 | 0.0369 | 31.9492
8 | 0.7679 | 0.02682 | 0.0409 | 28.6316
8.5 | 0.7829 | 0.03028 | 0.0445 | 25.8554
9 | 0.7968 | 0.03417 | 0.0477 | 23.3187
9.5 | 0.8053 | 0.03893 | 0.0499 | 20.6858
10 | 0.7995 | 0.04531 | 0.0504 | 17.6451
10.5 | 0.7844 | 0.05322 | 0.0486 | 14.7388
11 | 0.7624 | 0.06289 | 0.0443 | 12.1228
11.5 | 0.743 | 0.07524 | 0.0348 | 9.8751
12 | 0.7207 | 0.09264 | 0.0184 | 7.7796
12.5 | 0.6954 | 0.10706 | 0.0095 | 6.4954
13 | 0.6687 | 0.12274 | 0.0005 | 5.4481
13.5 | 0.6532 | 0.1372 | -0.0073 | 4.7609
14 | 0.6367 | 0.1545 | -0.0163 | 4.121
14.5 | 0.6388 | 0.16801 | -0.0227 | 3.8022
15 | 0.6474 | 0.17982 | -0.0289 | 3.6003
15.5 | 0.666 | 0.1881 | -0.0333 | 3.5407
16 | 0.6904 | 0.19499 | -0.0362 | 3.5407
16.5 | 0.7086 | 0.20391 | -0.0409 | 3.4751
17 | 0.7194 | 0.21439 | -0.0484 | 3.3556
17.5 | 0.7423 | 0.22154 | -0.0523 | 3.3506
18 | 0.7702 | 0.22856 | -0.0545 | 3.3698
18.5 | 0.7793 | 0.23962 | -0.0633 | 3.2522
19 | 0.8009 | 0.24746 | -0.068 | 3.2365
19.5 | 0.8243 | 0.25459 | -0.072 | 3.2378
20 | 0.8494 | 0.26226 | -0.0753 | 3.2388

## 33. Re 750k Mach 0.00 (1)
BIGFOIL.COM POLAR EXPORT
fx711530
FX 71-L-150/30 |  |  |  | Cl Max: | 0.997 | at alpha= | 15 | deg
JavaFoil+Calcfoil stall+Eppler ext transition |  |  |  | L/D Max: | 55.982 | at alpha= | 6 | deg
Re: | 750000 |  |  | Cd Min: | 0.00554 | at alpha= | 0 | deg
Mach: | 0 |  |  | Cl=0 at alpha= | 0 | deg
|  |  |  | @ Cl=0.1, Cd= | 0.00558
|  |  |  | @ Cl=0.4, Cd= | 0.0084017
|  |  |  | @ Cl=0.6, Cd= | 0.011597
alpha (deg) | Cl | Cd | Cm | Cl/Cd
-20 | -0.904 | 0.1811 | 0.006 | -4.992
-19.5 | -0.92 | 0.17312 | 0.006 | -5.313
-19 | -0.934 | 0.16558 | 0.006 | -5.643
-18.5 | -0.948 | 0.15926 | 0.006 | -5.951
-18 | -0.96 | 0.14906 | 0.005 | -6.44
-17.5 | -0.971 | 0.14245 | 0.005 | -6.815
-17 | -0.98 | 0.13518 | 0.005 | -7.248
-16.5 | -0.987 | 0.12883 | 0.005 | -7.662
-16 | -0.992 | 0.1226 | 0.005 | -8.095
-15.5 | -0.996 | 0.11526 | 0.005 | -8.638
-15 | -0.997 | 0.10894 | 0.004 | -9.148
-14.5 | -0.995 | 0.10355 | 0.004 | -9.609
-14 | -0.991 | 0.09818 | 0.004 | -10.093
-13.5 | -0.984 | 0.09294 | 0.004 | -10.588
-13 | -0.974 | 0.08733 | 0.004 | -11.158
-12.5 | -0.962 | 0.0824 | 0.004 | -11.674
-12 | -0.947 | 0.07778 | 0.004 | -12.173
-11.5 | -0.929 | 0.07332 | 0.003 | -12.668
-11 | -0.908 | 0.0693 | 0.003 | -13.101
-10.5 | -0.884 | 0.06512 | 0.003 | -13.578
-10 | -0.858 | 0.06147 | 0.003 | -13.958
-9.5 | -0.829 | 0.05799 | 0.003 | -14.296
-9 | -0.798 | 0.05462 | 0.003 | -14.604
-8.5 | -0.764 | 0.05138 | 0.003 | -14.871
-8 | -0.728 | 0.04847 | 0.003 | -15.028
-7.5 | -0.691 | 0.04574 | 0.002 | -15.095
-7 | -0.651 | 0.04317 | 0.002 | -15.08
-6.5 | -0.61 | 0.0408 | 0.002 | -14.949
-6 | -0.7 | 0.0125 | 0.005 | -55.982
-5.5 | -0.647 | 0.01198 | 0.005 | -54.016
-5 | -0.593 | 0.01154 | 0.004 | -51.427
-4.5 | -0.537 | 0.01108 | 0.004 | -48.462
-4 | -0.48 | 0.0107 | 0.003 | -44.827
-3.5 | -0.421 | 0.00848 | 0.003 | -49.66
-3 | -0.362 | 0.00826 | 0.002 | -43.847
-2.5 | -0.303 | 0.00806 | 0.002 | -37.571
-2 | -0.243 | 0.00585 | 0.002 | -41.442
-1.5 | -0.182 | 0.00579 | 0.001 | -31.439
-1 | -0.121 | 0.00558 | 0.001 | -21.746
-0.5 | -0.061 | 0.00558 | 0 | -10.886
0 | 0 | 0.00554 | 0 | 0
0.5 | 0.061 | 0.00558 | 0 | 10.886
1 | 0.121 | 0.00558 | -0.001 | 21.746
1.5 | 0.182 | 0.00579 | -0.001 | 31.439
2 | 0.243 | 0.00585 | -0.002 | 41.442
2.5 | 0.303 | 0.00806 | -0.002 | 37.571
3 | 0.362 | 0.00826 | -0.002 | 43.847
3.5 | 0.421 | 0.00848 | -0.003 | 49.66
4 | 0.48 | 0.0107 | -0.003 | 44.827
4.5 | 0.537 | 0.01108 | -0.004 | 48.462
5 | 0.593 | 0.01154 | -0.004 | 51.427
5.5 | 0.647 | 0.01198 | -0.005 | 54.016
6 | 0.7 | 0.0125 | -0.005 | 55.982
6.5 | 0.61 | 0.0408 | -0.002 | 14.949
7 | 0.651 | 0.04317 | -0.002 | 15.08
7.5 | 0.691 | 0.04574 | -0.002 | 15.095
8 | 0.728 | 0.04847 | -0.003 | 15.028
8.5 | 0.764 | 0.05138 | -0.003 | 14.871
9 | 0.798 | 0.05462 | -0.003 | 14.604
9.5 | 0.829 | 0.05799 | -0.003 | 14.296
10 | 0.858 | 0.06147 | -0.003 | 13.958
10.5 | 0.884 | 0.06512 | -0.003 | 13.578
11 | 0.908 | 0.0693 | -0.003 | 13.101
11.5 | 0.929 | 0.07332 | -0.003 | 12.668
12 | 0.947 | 0.07778 | -0.004 | 12.173
12.5 | 0.962 | 0.0824 | -0.004 | 11.674
13 | 0.974 | 0.08733 | -0.004 | 11.158
13.5 | 0.984 | 0.09294 | -0.004 | 10.588
14 | 0.991 | 0.09818 | -0.004 | 10.093
14.5 | 0.995 | 0.10355 | -0.004 | 9.609
15 | 0.997 | 0.10894 | -0.004 | 9.148
15.5 | 0.996 | 0.11526 | -0.005 | 8.638
16 | 0.992 | 0.1226 | -0.005 | 8.095
16.5 | 0.987 | 0.12883 | -0.005 | 7.662
17 | 0.98 | 0.13518 | -0.005 | 7.248
17.5 | 0.971 | 0.14245 | -0.005 | 6.815
18 | 0.96 | 0.14906 | -0.005 | 6.44
18.5 | 0.948 | 0.15926 | -0.006 | 5.951
19 | 0.934 | 0.16558 | -0.006 | 5.643
19.5 | 0.92 | 0.17312 | -0.006 | 5.313
20 | 0.904 | 0.1811 | -0.006 | 4.992

## 34. Re 750k Mach 0.00 (2)
BIGFOIL.COM POLAR EXPORT
fx711530
FX 71-L-150/30 |  |  |  | Cl Max: | 1.1598 | at alpha= | 16 | deg
XFOIL ncrit=9 |  |  |  | L/D Max: | 58.8528 | at alpha= | 4.5 | deg
Re: | 750000 |  |  | Cd Min: | 0.22558 | at alpha= | 20 | deg
Mach: | 0 |  |  | Cl=0 at alpha= | 0 | deg
|  |  |  | @ Cl=0.1, Cd= | 0.0071517
|  |  |  | @ Cl=0.4, Cd= | 0.0075247
|  |  |  | @ Cl=0.6, Cd= | 0.010702
alpha (deg) | Cl | Cd | Cm | Cl/Cd
-19 | -1.0119 | 0.13 | 0.0061 | -7.7838
-18.5 | -1.0732 | 0.10878 | -0.0069 | -9.8658
-18 | -1.1138 | 0.09351 | -0.0153 | -11.911
-17.5 | -1.1357 | 0.08254 | -0.0205 | -13.7594
-17 | -1.1495 | 0.07348 | -0.0243 | -15.6437
-16.5 | -1.1566 | 0.06588 | -0.0271 | -17.5562
-16 | -1.1583 | 0.05938 | -0.0289 | -19.5066
-15.5 | -1.1569 | 0.05363 | -0.0301 | -21.5719
-15 | -1.1521 | 0.04861 | -0.0306 | -23.7009
-14.5 | -1.1455 | 0.0441 | -0.0305 | -25.9751
-14 | -1.1353 | 0.04008 | -0.0301 | -28.3258
-13.5 | -1.1227 | 0.03644 | -0.0295 | -30.8095
-13 | -1.1086 | 0.03307 | -0.0285 | -33.5228
-12.5 | -1.0927 | 0.02995 | -0.0274 | -36.4841
-12 | -1.076 | 0.027 | -0.0259 | -39.8519
-11.5 | -1.021 | 0.02416 | -0.0316 | -42.2599
-10.5 | -0.9914 | 0.02046 | -0.0245 | -48.4555
-10 | -0.9793 | 0.01879 | -0.0193 | -52.1181
-9 | -0.921 | 0.01652 | -0.0121 | -55.7506
-8.5 | -0.8806 | 0.01564 | -0.0101 | -56.3043
-8 | -0.8375 | 0.01481 | -0.0084 | -56.5496
-7.5 | -0.7911 | 0.0141 | -0.0071 | -56.1064
-7 | -0.7453 | 0.01333 | -0.0057 | -55.9115
-6.5 | -0.699 | 0.01242 | -0.0044 | -56.2802
-6 | -0.6508 | 0.01163 | -0.0035 | -55.9587
-5.5 | -0.6031 | 0.01077 | -0.0024 | -55.9981
-5 | -0.5551 | 0.00975 | -0.0015 | -56.9333
-4.5 | -0.5079 | 0.00864 | -0.0005 | -58.7847
-4 | -0.457 | 0.00789 | 0.0002 | -57.9214
-3.5 | -0.4023 | 0.00752 | 0.0005 | -53.4973
-3 | -0.3459 | 0.0074 | 0.0006 | -46.7432
-2.5 | -0.2892 | 0.00727 | 0.0006 | -39.7799
-2 | -0.2318 | 0.00723 | 0.0006 | -32.0609
-1.5 | -0.174 | 0.00718 | 0.0005 | -24.234
-1 | -0.1161 | 0.00716 | 0.0003 | -16.2151
-0.5 | -0.0582 | 0.00713 | 0.0002 | -8.1627
0 | 0 | 0.00711 | 0 | 0
0.5 | 0.0582 | 0.00713 | -0.0002 | 8.1627
1 | 0.1161 | 0.00716 | -0.0003 | 16.2151
1.5 | 0.1741 | 0.00718 | -0.0005 | 24.2479
2 | 0.2318 | 0.00723 | -0.0006 | 32.0609
2.5 | 0.2892 | 0.00727 | -0.0006 | 39.7799
3 | 0.3459 | 0.0074 | -0.0006 | 46.7432
3.5 | 0.4023 | 0.00753 | -0.0005 | 53.4263
4 | 0.4569 | 0.0079 | -0.0002 | 57.8354
4.5 | 0.5079 | 0.00863 | 0.0005 | 58.8528
5 | 0.5552 | 0.00975 | 0.0015 | 56.9436
5.5 | 0.6032 | 0.01077 | 0.0024 | 56.0074
6 | 0.6508 | 0.01163 | 0.0035 | 55.9587
6.5 | 0.6989 | 0.01243 | 0.0044 | 56.2269
7 | 0.7453 | 0.01332 | 0.0057 | 55.9535
8 | 0.8374 | 0.01482 | 0.0084 | 56.5047
8.5 | 0.8804 | 0.01565 | 0.0101 | 56.2556
9 | 0.9211 | 0.01651 | 0.0121 | 55.7904
10 | 0.9794 | 0.01877 | 0.0193 | 52.179
11.5 | 1.0224 | 0.02408 | 0.0315 | 42.4585
12 | 1.0748 | 0.0271 | 0.026 | 39.6605
12.5 | 1.0927 | 0.02995 | 0.0274 | 36.4841
13 | 1.1087 | 0.03307 | 0.0285 | 33.5259
13.5 | 1.1231 | 0.03643 | 0.0295 | 30.829
14 | 1.1359 | 0.04005 | 0.0301 | 28.362
14.5 | 1.1458 | 0.0441 | 0.0305 | 25.9819
15 | 1.153 | 0.04858 | 0.0304 | 23.734
15.5 | 1.1582 | 0.05354 | 0.03 | 21.6324
16 | 1.1598 | 0.05929 | 0.0287 | 19.5615
16.5 | 1.1573 | 0.06587 | 0.027 | 17.5695
17 | 1.1502 | 0.07346 | 0.0243 | 15.6575
17.5 | 1.1381 | 0.08227 | 0.0206 | 13.8337
18 | 1.1159 | 0.0933 | 0.0152 | 11.9603
18.5 | 1.0751 | 0.10861 | 0.0068 | 9.8987
19 | 1.0106 | 0.1305 | -0.0065 | 7.7441
19.5 | 0.7538 | 0.22035 | -0.0523 | 3.4209
20 | 0.7713 | 0.22558 | -0.0556 | 3.4192

## 35. Re 750k Mach 0.10 (1)
BIGFOIL.COM POLAR EXPORT
fx711530
FX 71-L-150/30 |  |  |  | Cl Max: | 0.979 | at alpha= | 14.5 | deg
JavaFoil+Calcfoil stall+Eppler ext transition |  |  |  | L/D Max: | 57.516 | at alpha= | 6.5 | deg
Re: | 750000 |  |  | Cd Min: | 0.00557 | at alpha= | -1 | deg
Mach: | 0.1 |  |  | Cl=0 at alpha= | 0 | deg
|  |  |  | @ Cl=0.1, Cd= | 0.0055736
|  |  |  | @ Cl=0.4, Cd= | 0.0084064
|  |  |  | @ Cl=0.6, Cd= | 0.011615
alpha (deg) | Cl | Cd | Cm | Cl/Cd
-19.5 | -0.871 | 0.17711 | 0.006 | -4.917
-19 | -0.889 | 0.16997 | 0.006 | -5.23
-18.5 | -0.906 | 0.15962 | 0.006 | -5.674
-18 | -0.922 | 0.15295 | 0.005 | -6.025
-17.5 | -0.936 | 0.14482 | 0.005 | -6.461
-17 | -0.948 | 0.13701 | 0.005 | -6.921
-16.5 | -0.959 | 0.13097 | 0.005 | -7.32
-16 | -0.967 | 0.12406 | 0.005 | -7.797
-15.5 | -0.973 | 0.11674 | 0.005 | -8.339
-15 | -0.977 | 0.11095 | 0.004 | -8.808
-14.5 | -0.979 | 0.10431 | 0.004 | -9.382
-14 | -0.977 | 0.09859 | 0.004 | -9.911
-13.5 | -0.973 | 0.09353 | 0.004 | -10.4
-13 | -0.965 | 0.08757 | 0.004 | -11.024
-12.5 | -0.955 | 0.08294 | 0.004 | -11.513
-12 | -0.941 | 0.07807 | 0.004 | -12.06
-11.5 | -0.925 | 0.07357 | 0.003 | -12.574
-11 | -0.906 | 0.06964 | 0.003 | -13.004
-10.5 | -0.883 | 0.06567 | 0.003 | -13.448
-10 | -0.858 | 0.06162 | 0.003 | -13.92
-9.5 | -0.83 | 0.0581 | 0.003 | -14.279
-9 | -0.799 | 0.05471 | 0.003 | -14.601
-8.5 | -0.766 | 0.05148 | 0.003 | -14.876
-8 | -0.73 | 0.04852 | 0.003 | -15.053
-7.5 | -0.693 | 0.04578 | 0.002 | -15.132
-7 | -0.653 | 0.04323 | 0.002 | -15.116
-6.5 | -0.752 | 0.01308 | 0.005 | -57.516
-6 | -0.702 | 0.01259 | 0.005 | -55.772
-5.5 | -0.65 | 0.01205 | 0.005 | -53.947
-5 | -0.596 | 0.01158 | 0.004 | -51.446
-4.5 | -0.54 | 0.01113 | 0.004 | -48.469
-4 | -0.482 | 0.01074 | 0.003 | -44.893
-3.5 | -0.423 | 0.0085 | 0.003 | -49.828
-3 | -0.364 | 0.00826 | 0.002 | -44.073
-2.5 | -0.304 | 0.00806 | 0.002 | -37.731
-2 | -0.244 | 0.00582 | 0.002 | -41.893
-1.5 | -0.183 | 0.0058 | 0.001 | -31.535
-1 | -0.122 | 0.00557 | 0.001 | -21.893
-0.5 | -0.061 | 0.00558 | 0 | -10.94
0 | 0 | 0.00559 | 0 | 0
0.5 | 0.061 | 0.00558 | 0 | 10.94
1 | 0.122 | 0.00557 | -0.001 | 21.893
1.5 | 0.183 | 0.0058 | -0.001 | 31.535
2 | 0.244 | 0.00582 | -0.002 | 41.893
2.5 | 0.304 | 0.00806 | -0.002 | 37.731
3 | 0.364 | 0.00826 | -0.002 | 44.073
3.5 | 0.423 | 0.0085 | -0.003 | 49.828
4 | 0.482 | 0.01074 | -0.003 | 44.893
4.5 | 0.54 | 0.01113 | -0.004 | 48.469
5 | 0.596 | 0.01158 | -0.004 | 51.446
5.5 | 0.65 | 0.01205 | -0.005 | 53.947
6 | 0.702 | 0.01259 | -0.005 | 55.772
6.5 | 0.752 | 0.01308 | -0.005 | 57.516
7 | 0.653 | 0.04323 | -0.002 | 15.116
7.5 | 0.693 | 0.04578 | -0.002 | 15.132
8 | 0.73 | 0.04852 | -0.003 | 15.053
8.5 | 0.766 | 0.05148 | -0.003 | 14.876
9 | 0.799 | 0.05471 | -0.003 | 14.601
9.5 | 0.83 | 0.0581 | -0.003 | 14.279
10 | 0.858 | 0.06162 | -0.003 | 13.92
10.5 | 0.883 | 0.06567 | -0.003 | 13.448
11 | 0.906 | 0.06964 | -0.003 | 13.004
11.5 | 0.925 | 0.07357 | -0.003 | 12.574
12 | 0.941 | 0.07807 | -0.004 | 12.06
12.5 | 0.955 | 0.08294 | -0.004 | 11.513
13 | 0.965 | 0.08757 | -0.004 | 11.024
13.5 | 0.973 | 0.09353 | -0.004 | 10.4
14 | 0.977 | 0.09859 | -0.004 | 9.911
14.5 | 0.979 | 0.10431 | -0.004 | 9.382
15 | 0.977 | 0.11095 | -0.004 | 8.808
15.5 | 0.973 | 0.11674 | -0.005 | 8.339
16 | 0.967 | 0.12406 | -0.005 | 7.797
16.5 | 0.959 | 0.13097 | -0.005 | 7.32
17 | 0.948 | 0.13701 | -0.005 | 6.921
17.5 | 0.936 | 0.14482 | -0.005 | 6.461
18 | 0.922 | 0.15295 | -0.005 | 6.025
18.5 | 0.906 | 0.15962 | -0.006 | 5.674
19 | 0.889 | 0.16997 | -0.006 | 5.23
19.5 | 0.871 | 0.17711 | -0.006 | 4.917

## 36. Re 750k Mach 0.10 (2)
BIGFOIL.COM POLAR EXPORT
fx711530
FX 71-L-150/30 |  |  |  | Cl Max: | 1.143 | at alpha= | 15.5 | deg
XFOIL ncrit=9 |  |  |  | L/D Max: | 58.6338 | at alpha= | 4.5 | deg
Re: | 750000 |  |  | Cd Min: | 0.22667 | at alpha= | 20 | deg
Mach: | 0.1 |  |  | Cl=0 at alpha= | 0 | deg
|  |  |  | @ Cl=0.1, Cd= | 0.0071756
|  |  |  | @ Cl=0.4, Cd= | 0.0075392
|  |  |  | @ Cl=0.6, Cd= | 0.010743
alpha (deg) | Cl | Cd | Cm | Cl/Cd
-20 | -0.7721 | 0.22617 | 0.056 | -3.4138
-19.5 | -0.7536 | 0.22131 | 0.053 | -3.4052
-19 | -0.7376 | 0.21534 | 0.0492 | -3.4253
-18.5 | -1.0016 | 0.12537 | 0.003 | -7.9892
-18 | -1.0601 | 0.10511 | -0.0092 | -10.0856
-17.5 | -1.0983 | 0.09042 | -0.0172 | -12.1466
-17 | -1.1205 | 0.07949 | -0.0224 | -14.0961
-16.5 | -1.1329 | 0.07067 | -0.0261 | -16.0308
-16 | -1.1395 | 0.06321 | -0.0286 | -18.0272
-15.5 | -1.1418 | 0.05674 | -0.0302 | -20.1234
-15 | -1.1395 | 0.05116 | -0.0312 | -22.2733
-14.5 | -1.1353 | 0.04619 | -0.0313 | -24.5789
-14 | -1.1268 | 0.04189 | -0.0311 | -26.899
-13.5 | -1.1155 | 0.038 | -0.0306 | -29.3553
-13 | -1.1025 | 0.03442 | -0.0297 | -32.0308
-12.5 | -1.0874 | 0.03114 | -0.0285 | -34.9197
-12 | -1.0715 | 0.02805 | -0.0271 | -38.1996
-11.5 | -1.015 | 0.02503 | -0.0332 | -40.5513
-10.5 | -0.9858 | 0.02106 | -0.0264 | -46.8091
-10 | -0.9743 | 0.01918 | -0.0215 | -50.7977
-9 | -0.923 | 0.01675 | -0.0132 | -55.1045
-8.5 | -0.8835 | 0.01582 | -0.0109 | -55.847
-8 | -0.8407 | 0.01497 | -0.0091 | -56.159
-7.5 | -0.7947 | 0.01422 | -0.0076 | -55.8861
-7 | -0.7484 | 0.01349 | -0.0062 | -55.4781
-6.5 | -0.7021 | 0.01255 | -0.0048 | -55.9442
-6 | -0.654 | 0.01173 | -0.0038 | -55.7545
-5.5 | -0.606 | 0.01087 | -0.0027 | -55.7498
-5 | -0.5578 | 0.00985 | -0.0018 | -56.6294
-4.5 | -0.5106 | 0.00871 | -0.0006 | -58.6223
-4 | -0.4597 | 0.00793 | 0.0001 | -57.9697
-3.5 | -0.4047 | 0.00755 | 0.0004 | -53.6026
-3 | -0.348 | 0.00742 | 0.0005 | -46.9003
-2.5 | -0.291 | 0.00728 | 0.0006 | -39.9725
-2 | -0.2333 | 0.00725 | 0.0006 | -32.1793
-1.5 | -0.1751 | 0.0072 | 0.0004 | -24.3194
-1 | -0.1168 | 0.00719 | 0.0003 | -16.2448
-0.5 | -0.0585 | 0.00714 | 0.0002 | -8.1933
0 | 0 | 0.00713 | 0 | 0
0.5 | 0.0585 | 0.00714 | -0.0002 | 8.1933
1 | 0.1168 | 0.00719 | -0.0003 | 16.2448
1.5 | 0.1751 | 0.0072 | -0.0004 | 24.3194
2 | 0.2333 | 0.00725 | -0.0006 | 32.1793
2.5 | 0.291 | 0.00728 | -0.0006 | 39.9725
3 | 0.348 | 0.00742 | -0.0005 | 46.9003
3.5 | 0.4047 | 0.00755 | -0.0004 | 53.6026
4 | 0.4596 | 0.00793 | -0.0001 | 57.9571
4.5 | 0.5107 | 0.00871 | 0.0006 | 58.6338
5 | 0.5578 | 0.00985 | 0.0017 | 56.6294
5.5 | 0.606 | 0.01087 | 0.0027 | 55.7498
6 | 0.654 | 0.01173 | 0.0038 | 55.7545
6.5 | 0.702 | 0.01255 | 0.0049 | 55.9363
7 | 0.7484 | 0.01349 | 0.0062 | 55.4781
7.5 | 0.7947 | 0.01422 | 0.0076 | 55.8861
8 | 0.8406 | 0.01498 | 0.0091 | 56.1148
8.5 | 0.8834 | 0.01583 | 0.011 | 55.8054
9 | 0.9231 | 0.01674 | 0.0132 | 55.1434
10 | 0.9745 | 0.01916 | 0.0215 | 50.8612
10.5 | 0.9853 | 0.02108 | 0.0265 | 46.741
11.5 | 1.0165 | 0.02494 | 0.0331 | 40.7578
12 | 1.0703 | 0.02813 | 0.0272 | 38.0483
12.5 | 1.0875 | 0.03114 | 0.0285 | 34.9229
13 | 1.1027 | 0.03441 | 0.0297 | 32.0459
13.5 | 1.116 | 0.03798 | 0.0305 | 29.3839
14 | 1.1275 | 0.04186 | 0.0311 | 26.935
14.5 | 1.1357 | 0.04619 | 0.0313 | 24.5876
15 | 1.1405 | 0.05112 | 0.0309 | 22.3103
15.5 | 1.143 | 0.05664 | 0.0302 | 20.1801
16 | 1.1411 | 0.06312 | 0.0284 | 18.0783
16.5 | 1.1336 | 0.07068 | 0.0259 | 16.0385
17 | 1.1197 | 0.07972 | 0.0222 | 14.0454
17.5 | 1.0983 | 0.09057 | 0.0169 | 12.1265
18 | 1.062 | 0.10494 | 0.0091 | 10.1201
18.5 | 1.0055 | 0.12477 | -0.0028 | 8.0588
19.5 | 0.7552 | 0.22143 | -0.053 | 3.4106
20 | 0.773 | 0.22667 | -0.0562 | 3.4102

## 37. Re 750k Mach 0.25 (1)
BIGFOIL.COM POLAR EXPORT
fx711530
FX 71-L-150/30 |  |  |  | Cl Max: | 0.893 | at alpha= | 12 | deg
JavaFoil+Calcfoil stall+Eppler ext transition |  |  |  | L/D Max: | 53.184 | at alpha= | 5.5 | deg
Re: | 750000 |  |  | Cd Min: | 0.00556 | at alpha= | -0.5 | deg
Mach: | 0.25 |  |  | Cl=0 at alpha= | 0 | deg
|  |  |  | @ Cl=0.1, Cd= | 0.0056973
|  |  |  | @ Cl=0.4, Cd= | 0.0093797
|  |  |  | @ Cl=0.6, Cd= | 0.011858
alpha (deg) | Cl | Cd | Cm | Cl/Cd
-17 | -0.673 | 0.13051 | 0.008 | -5.157
-16.5 | -0.716 | 0.12388 | 0.008 | -5.78
-16 | -0.755 | 0.11771 | 0.008 | -6.416
-15.5 | -0.792 | 0.11008 | 0.008 | -7.198
-15 | -0.809 | 0.12021 | 0.005 | -6.727
-14.5 | -0.835 | 0.11309 | 0.005 | -7.382
-14 | -0.856 | 0.10524 | 0.004 | -8.138
-13.5 | -0.873 | 0.09914 | 0.004 | -8.807
-13 | -0.885 | 0.09207 | 0.004 | -9.608
-12.5 | -0.891 | 0.08617 | 0.004 | -10.342
-12 | -0.893 | 0.08123 | 0.004 | -10.989
-11.5 | -0.889 | 0.07606 | 0.004 | -11.69
-11 | -0.881 | 0.07158 | 0.003 | -12.303
-10.5 | -0.867 | 0.06698 | 0.003 | -12.95
-10 | -0.85 | 0.06291 | 0.003 | -13.506
-9.5 | -0.828 | 0.05878 | 0.003 | -14.084
-9 | -0.802 | 0.05537 | 0.003 | -14.484
-8.5 | -0.773 | 0.0522 | 0.003 | -14.798
-8 | -0.74 | 0.049 | 0.003 | -15.095
-7.5 | -0.704 | 0.04607 | 0.002 | -15.282
-7 | -0.666 | 0.04345 | 0.002 | -15.323
-6.5 | -0.625 | 0.04109 | 0.002 | -15.218
-6 | -0.583 | 0.03895 | 0.002 | -14.963
-5.5 | -0.663 | 0.01247 | 0.005 | -53.184
-5 | -0.609 | 0.01194 | 0.004 | -50.994
-4.5 | -0.553 | 0.01143 | 0.004 | -48.371
-4 | -0.494 | 0.01111 | 0.003 | -44.489
-3.5 | -0.434 | 0.0107 | 0.003 | -40.597
-3 | -0.374 | 0.00837 | 0.003 | -44.629
-2.5 | -0.312 | 0.00815 | 0.002 | -38.333
-2 | -0.25 | 0.00587 | 0.002 | -42.627
-1.5 | -0.188 | 0.00582 | 0.001 | -32.263
-1 | -0.125 | 0.00579 | 0.001 | -21.647
-0.5 | -0.063 | 0.00556 | 0 | -11.27
0 | 0 | 0.00559 | 0 | 0
0.5 | 0.063 | 0.00556 | 0 | 11.27
1 | 0.125 | 0.00579 | -0.001 | 21.647
1.5 | 0.188 | 0.00582 | -0.001 | 32.263
2 | 0.25 | 0.00587 | -0.002 | 42.627
2.5 | 0.312 | 0.00815 | -0.002 | 38.333
3 | 0.374 | 0.00837 | -0.003 | 44.629
3.5 | 0.434 | 0.0107 | -0.003 | 40.597
4 | 0.494 | 0.01111 | -0.003 | 44.489
4.5 | 0.553 | 0.01143 | -0.004 | 48.371
5 | 0.609 | 0.01194 | -0.004 | 50.994
5.5 | 0.663 | 0.01247 | -0.005 | 53.184
6 | 0.583 | 0.03895 | -0.002 | 14.963
6.5 | 0.625 | 0.04109 | -0.002 | 15.218
7 | 0.666 | 0.04345 | -0.002 | 15.323
7.5 | 0.704 | 0.04607 | -0.002 | 15.282
8 | 0.74 | 0.049 | -0.003 | 15.095
8.5 | 0.773 | 0.0522 | -0.003 | 14.798
9 | 0.802 | 0.0554 | -0.003 | 14.476
9.5 | 0.828 | 0.05878 | -0.003 | 14.084
10 | 0.85 | 0.06291 | -0.003 | 13.506
10.5 | 0.867 | 0.06698 | -0.003 | 12.95
11 | 0.881 | 0.07157 | -0.003 | 12.304
11.5 | 0.889 | 0.07606 | -0.004 | 11.69
12 | 0.893 | 0.08123 | -0.004 | 10.989
12.5 | 0.891 | 0.08625 | -0.004 | 10.332
13 | 0.885 | 0.09218 | -0.004 | 9.597
13.5 | 0.873 | 0.09914 | -0.004 | 8.807
14 | 0.856 | 0.10524 | -0.004 | 8.138
14.5 | 0.835 | 0.11292 | -0.005 | 7.393
15 | 0.809 | 0.12001 | -0.005 | 6.738
15.5 | 0.792 | 0.11008 | -0.008 | 7.198
16 | 0.754 | 0.11852 | -0.008 | 6.365
16.5 | 0.716 | 0.12435 | -0.008 | 5.756
17 | 0.673 | 0.13103 | -0.008 | 5.136

## 38. Re 750k Mach 0.25 (2)
BIGFOIL.COM POLAR EXPORT
fx711530
FX 71-L-150/30 |  |  |  | Cl Max: | 1.0633 | at alpha= | 13.5 | deg
XFOIL ncrit=9 |  |  |  | L/D Max: | 58.0294 | at alpha= | 4 | deg
Re: | 750000 |  |  | Cd Min: | 0.20822 | at alpha= | 18.5 | deg
Mach: | 0.25 |  |  | Cl=0 at alpha= | 0 | deg
|  |  |  | @ Cl=0.1, Cd= | 0.0072623
|  |  |  | @ Cl=0.4, Cd= | 0.0076337
|  |  |  | @ Cl=0.6, Cd= | 0.010911
alpha (deg) | Cl | Cd | Cm | Cl/Cd
-18.5 | -0.744 | 0.20803 | 0.0447 | -3.5764
-18 | -0.7244 | 0.20288 | 0.042 | -3.5706
-17.5 | -0.7058 | 0.19733 | 0.039 | -3.5767
-17 | -0.8763 | 0.13477 | 0.0084 | -6.5022
-16.5 | -0.935 | 0.11294 | -0.0049 | -8.2787
-16 | -0.9747 | 0.09679 | -0.0144 | -10.0703
-15.5 | -1.0075 | 0.08314 | -0.022 | -12.1181
-15 | -1.0324 | 0.07175 | -0.0276 | -14.3889
-14.5 | -1.0511 | 0.0622 | -0.0314 | -16.8987
-14 | -1.0597 | 0.05462 | -0.0336 | -19.4013
-13.5 | -1.0628 | 0.04827 | -0.0347 | -22.0178
-13 | -1.0606 | 0.04295 | -0.0346 | -24.6938
-12.5 | -1.053 | 0.03838 | -0.034 | -27.4362
-12 | -1.0424 | 0.03432 | -0.0329 | -30.373
-11.5 | -0.9886 | 0.03031 | -0.0396 | -32.6163
-11 | -0.9776 | 0.02747 | -0.0366 | -35.5879
-10.5 | -0.9624 | 0.02479 | -0.0338 | -38.8221
-10 | -0.9491 | 0.02205 | -0.0307 | -43.0431
-9.5 | -0.9376 | 0.01971 | -0.0265 | -47.5698
-9 | -0.921 | 0.01812 | -0.0211 | -50.8278
-8 | -0.8551 | 0.01592 | -0.0136 | -53.7123
-7.5 | -0.8126 | 0.01495 | -0.0111 | -54.3545
-7 | -0.7661 | 0.01415 | -0.0091 | -54.1413
-6.5 | -0.7191 | 0.01321 | -0.0073 | -54.436
-6 | -0.6712 | 0.01231 | -0.0057 | -54.5248
-5.5 | -0.6221 | 0.01137 | -0.0043 | -54.7142
-5 | -0.5729 | 0.01035 | -0.003 | -55.3527
-4.5 | -0.5247 | 0.0092 | -0.0017 | -57.0326
-4 | -0.4742 | 0.00816 | -0.0006 | -58.1127
-3.5 | -0.4184 | 0.0077 | 0 | -54.3377
-3 | -0.3601 | 0.00749 | 0.0003 | -48.0774
-2.5 | -0.3008 | 0.00739 | 0.0004 | -40.7037
-2 | -0.2412 | 0.00736 | 0.0004 | -32.7717
-1.5 | -0.1807 | 0.00732 | 0.0003 | -24.6858
-1 | -0.121 | 0.00729 | 0.0003 | -16.5981
-0.5 | -0.0604 | 0.00721 | 0.0001 | -8.3773
0 | 0 | 0.00723 | 0 | 0
0.5 | 0.0604 | 0.00721 | -0.0001 | 8.3773
1 | 0.121 | 0.00729 | -0.0003 | 16.5981
1.5 | 0.1808 | 0.00732 | -0.0003 | 24.6995
2 | 0.2412 | 0.00736 | -0.0004 | 32.7717
2.5 | 0.3008 | 0.00739 | -0.0004 | 40.7037
3 | 0.3601 | 0.00749 | -0.0003 | 48.0774
3.5 | 0.4184 | 0.0077 | 0 | 54.3377
4 | 0.4741 | 0.00817 | 0.0006 | 58.0294
4.5 | 0.5247 | 0.0092 | 0.0017 | 57.0326
5 | 0.5729 | 0.01035 | 0.003 | 55.3527
5.5 | 0.6222 | 0.01137 | 0.0043 | 54.723
6 | 0.6712 | 0.01231 | 0.0057 | 54.5248
6.5 | 0.7188 | 0.01323 | 0.0073 | 54.3311
7 | 0.7661 | 0.01415 | 0.0091 | 54.1413
7.5 | 0.8126 | 0.01495 | 0.0111 | 54.3545
8 | 0.8549 | 0.01593 | 0.0136 | 53.666
8.5 | 0.8937 | 0.01698 | 0.0165 | 52.6325
9 | 0.9213 | 0.0181 | 0.0211 | 50.9006
9.5 | 0.9384 | 0.01966 | 0.0264 | 47.7314
10 | 0.9497 | 0.02201 | 0.0307 | 43.1486
10.5 | 0.9613 | 0.02485 | 0.0338 | 38.6841
11 | 0.9773 | 0.02748 | 0.0366 | 35.564
11.5 | 0.9898 | 0.03021 | 0.0396 | 32.764
12 | 1.0419 | 0.03436 | 0.0329 | 30.3231
12.5 | 1.0535 | 0.03837 | 0.034 | 27.4563
13 | 1.0612 | 0.04292 | 0.0346 | 24.7251
13.5 | 1.0633 | 0.04827 | 0.0346 | 22.0282
14 | 1.0603 | 0.05461 | 0.0335 | 19.4159
14.5 | 1.0507 | 0.06232 | 0.0313 | 16.8598
15 | 1.0336 | 0.07174 | 0.0274 | 14.4076
15.5 | 1.009 | 0.08303 | 0.0219 | 12.1522
16 | 0.9762 | 0.09674 | 0.0142 | 10.091
16.5 | 0.9332 | 0.11351 | 0.0043 | 8.2213
17 | 0.8766 | 0.13492 | -0.0086 | 6.4972
17.5 | 0.7069 | 0.19747 | -0.0391 | 3.5798
18 | 0.7257 | 0.203 | -0.0421 | 3.5749
18.5 | 0.7451 | 0.20822 | -0.0448 | 3.5784

## 39. Re 750k Mach 0.50 (1)
BIGFOIL.COM POLAR EXPORT
fx711530
FX 71-L-150/30 |  |  |  | Cl Max: | 1.097 | at alpha= | 20 | deg
JavaFoil+Calcfoil stall+Eppler ext transition |  |  |  | L/D Max: | 45.215 | at alpha= | 4.5 | deg
Re: | 750000 |  |  | Cd Min: | 0.0056 | at alpha= | 0 | deg
Mach: | 0.5 |  |  | Cl=0 at alpha= | 0 | deg
|  |  |  | @ Cl=0.1, Cd= | 0.0058671
|  |  |  | @ Cl=0.4, Cd= | 0.011185
|  |  |  | @ Cl=0.6, Cd= | 0.038518
alpha (deg) | Cl | Cd | Cm | Cl/Cd
-20 | -1.097 | 0.2208 | 0.01 | -4.97
-19.5 | -1.071 | 0.21046 | 0.01 | -5.09
-19 | -1.045 | 0.20782 | 0.01 | -5.028
-18.5 | -1.016 | 0.2016 | 0.009 | -5.038
-18 | -0.989 | 0.19435 | 0.009 | -5.088
-17.5 | -0.962 | 0.19454 | 0.009 | -4.946
-17 | -0.934 | 0.1826 | 0.008 | -5.116
-16.5 | -0.906 | 0.17762 | 0.008 | -5.103
-16 | -0.88 | 0.17237 | 0.008 | -5.102
-15.5 | -0.853 | 0.16584 | 0.007 | -5.141
-15 | -0.826 | 0.1622 | 0.007 | -5.093
-14.5 | -0.798 | 0.15452 | 0.007 | -5.161
-14 | -0.77 | 0.14365 | 0.006 | -5.362
-13.5 | -0.743 | 0.14173 | 0.006 | -5.244
-13 | -0.715 | 0.13358 | 0.006 | -5.352
-12.5 | -0.688 | 0.12366 | 0.005 | -5.562
-12 | -0.661 | 0.11785 | 0.005 | -5.607
-11.5 | -0.634 | 0.11466 | 0.005 | -5.527
-11 | -0.607 | 0.11029 | 0.005 | -5.5
-10.5 | -0.578 | 0.10056 | 0.004 | -5.746
-10 | -0.551 | 0.09656 | 0.004 | -5.703
-9.5 | -0.602 | 0.03192 | 0.008 | -18.869
-9 | -0.576 | 0.02749 | 0.008 | -20.966
-8.5 | -0.549 | 0.02444 | 0.007 | -22.467
-8 | -0.613 | 0.02268 | 0.007 | -27.012
-7.5 | -0.67 | 0.05116 | 0.003 | -13.092
-7 | -0.677 | 0.04632 | 0.002 | -14.627
-6.5 | -0.659 | 0.04286 | 0.002 | -15.373
-6 | -0.627 | 0.04003 | 0.002 | -15.666
-5.5 | -0.587 | 0.03773 | 0.002 | -15.569
-5 | -0.542 | 0.0358 | 0.002 | -15.149
-4.5 | -0.602 | 0.01324 | 0.004 | -45.449
-4 | -0.543 | 0.01248 | 0.004 | -43.511
-3.5 | -0.479 | 0.01186 | 0.003 | -40.437
-3 | -0.414 | 0.01129 | 0.003 | -36.674
-2.5 | -0.347 | 0.01079 | 0.002 | -32.185
-2 | -0.28 | 0.00631 | 0.002 | -44.314
-1.5 | -0.21 | 0.00592 | 0.001 | -35.446
-1 | -0.14 | 0.00589 | 0.001 | -23.792
-0.5 | -0.07 | 0.00585 | 0 | -11.976
0 | 0 | 0.0056 | 0 | 0
0.5 | 0.07 | 0.00585 | 0 | 11.976
1 | 0.14 | 0.00589 | -0.001 | 23.792
1.5 | 0.21 | 0.00592 | -0.001 | 35.446
2 | 0.28 | 0.00631 | -0.002 | 44.314
2.5 | 0.347 | 0.01079 | -0.002 | 32.185
3 | 0.414 | 0.01129 | -0.003 | 36.674
3.5 | 0.479 | 0.01186 | -0.003 | 40.442
4 | 0.543 | 0.01248 | -0.004 | 43.511
4.5 | 0.601 | 0.0133 | -0.004 | 45.215
5 | 0.542 | 0.03574 | -0.002 | 15.176
5.5 | 0.587 | 0.03779 | -0.002 | 15.544
6 | 0.627 | 0.04003 | -0.002 | 15.666
6.5 | 0.659 | 0.04283 | -0.002 | 15.387
7 | 0.677 | 0.04608 | -0.002 | 14.703
7.5 | 0.67 | 0.05088 | -0.003 | 13.166
8 | 0.613 | 0.02262 | -0.007 | 27.088
8.5 | 0.549 | 0.02433 | -0.007 | 22.573
9 | 0.576 | 0.02749 | -0.008 | 20.97
9.5 | 0.604 | 0.0312 | -0.008 | 19.371
10 | 0.551 | 0.09556 | -0.004 | 5.763
10.5 | 0.578 | 0.0997 | -0.004 | 5.796
11 | 0.607 | 0.11254 | -0.005 | 5.39
11.5 | 0.634 | 0.11506 | -0.005 | 5.508
12 | 0.661 | 0.11825 | -0.005 | 5.588
12.5 | 0.688 | 0.12365 | -0.005 | 5.562
13 | 0.715 | 0.13299 | -0.006 | 5.375
13.5 | 0.743 | 0.14153 | -0.006 | 5.252
14 | 0.77 | 0.14372 | -0.006 | 5.359
14.5 | 0.798 | 0.15457 | -0.007 | 5.16
15 | 0.826 | 0.1622 | -0.007 | 5.092
15.5 | 0.853 | 0.16525 | -0.007 | 5.16
16 | 0.88 | 0.17211 | -0.008 | 5.11
16.5 | 0.906 | 0.1738 | -0.008 | 5.215
17 | 0.934 | 0.18303 | -0.008 | 5.104
17.5 | 0.962 | 0.19497 | -0.009 | 4.935
18 | 0.989 | 0.19454 | -0.009 | 5.083
18.5 | 1.016 | 0.20151 | -0.009 | 5.04
19 | 1.045 | 0.20781 | -0.01 | 5.029
19.5 | 1.071 | 0.21045 | -0.01 | 5.09
20 | 1.097 | 0.21521 | -0.01 | 5.099

## 40. Re 750k Mach 0.50 (2)
BIGFOIL.COM POLAR EXPORT
fx711530
FX 71-L-150/30 |  |  |  | Cl Max: | 0.8423 | at alpha= | 20 | deg
XFOIL ncrit=9 |  |  |  | L/D Max: | 56.3208 | at alpha= | 3.5 | deg
Re: | 750000 |  |  | Cd Min: | 0.26206 | at alpha= | 20 | deg
Mach: | 0.5 |  |  | Cl=0 at alpha= | 0 | deg
|  |  |  | @ Cl=0.1, Cd= | 0.007651
|  |  |  | @ Cl=0.4, Cd= | 0.0080026
|  |  |  | @ Cl=0.6, Cd= | 0.011547
alpha (deg) | Cl | Cd | Cm | Cl/Cd
-20 | -0.8413 | 0.26159 | 0.0767 | -3.2161
-19.5 | -0.8191 | 0.25433 | 0.0722 | -3.2206
-19 | -0.7982 | 0.24619 | 0.0672 | -3.2422
-18.5 | -0.7842 | 0.23501 | 0.0599 | -3.3369
-18 | -0.7597 | 0.22836 | 0.0565 | -3.3268
-17.5 | -0.7375 | 0.22118 | 0.0523 | -3.3344
-17 | -0.7176 | 0.21288 | 0.0475 | -3.3709
-16.5 | -0.7111 | 0.19976 | 0.0388 | -3.5598
-16 | -0.6853 | 0.19392 | 0.0365 | -3.5339
-15.5 | -0.6652 | 0.18627 | 0.0325 | -3.5712
-15 | -0.6647 | 0.17073 | 0.025 | -3.8933
-14.5 | -0.6518 | 0.16159 | 0.0202 | -4.0337
-14 | -0.6356 | 0.14746 | 0.0085 | -4.3103
-13.5 | -0.6427 | 0.1328 | -0.0005 | -4.8396
-13 | -0.6779 | 0.11461 | -0.0108 | -5.9148
-12.5 | -0.7169 | 0.09713 | -0.0218 | -7.3808
-11.5 | -0.783 | 0.06859 | -0.0403 | -11.4157
-11 | -0.8068 | 0.05782 | -0.0461 | -13.9536
-10.5 | -0.8285 | 0.04851 | -0.0495 | -17.079
-10 | -0.8366 | 0.04156 | -0.0501 | -20.1299
-9.5 | -0.8379 | 0.03591 | -0.049 | -23.3333
-9 | -0.831 | 0.03138 | -0.0464 | -26.4818
-8.5 | -0.8196 | 0.02753 | -0.0431 | -29.7712
-8 | -0.8075 | 0.02411 | -0.0391 | -33.4923
-7.5 | -0.7919 | 0.02102 | -0.0349 | -37.6736
-7 | -0.7747 | 0.01823 | -0.0304 | -42.4959
-6.5 | -0.7583 | 0.01632 | -0.0237 | -46.4645
-6 | -0.7241 | 0.01495 | -0.0181 | -48.4348
-5.5 | -0.6812 | 0.01367 | -0.0138 | -49.8317
-5 | -0.632 | 0.01244 | -0.0105 | -50.8039
-4.5 | -0.5827 | 0.01109 | -0.0074 | -52.5428
-4 | -0.533 | 0.00963 | -0.0047 | -55.3479
-3.5 | -0.4775 | 0.00848 | -0.0026 | -56.309
-3 | -0.4133 | 0.00804 | -0.0014 | -51.4055
-2.5 | -0.3458 | 0.00786 | -0.0007 | -43.9949
-1.5 | -0.2076 | 0.00773 | -0.0002 | -26.8564
-1 | -0.1387 | 0.00769 | 0 | -18.0364
-0.5 | -0.0692 | 0.00761 | 0 | -9.0933
0 | 0 | 0.00763 | 0 | 0
0.5 | 0.0693 | 0.00762 | 0 | 9.0945
1 | 0.1387 | 0.00769 | 0 | 18.0364
1.5 | 0.2076 | 0.00773 | 0.0002 | 26.8564
2 | 0.2769 | 0.00783 | 0.0004 | 35.364
2.5 | 0.3458 | 0.00785 | 0.0007 | 44.051
3 | 0.4133 | 0.00804 | 0.0014 | 51.4055
3.5 | 0.4776 | 0.00848 | 0.0025 | 56.3208
4 | 0.5324 | 0.00966 | 0.0047 | 55.1139
4.5 | 0.5828 | 0.01108 | 0.0074 | 52.5993
5 | 0.6322 | 0.01242 | 0.0105 | 50.9018
5.5 | 0.6812 | 0.01366 | 0.0138 | 49.8682
6 | 0.724 | 0.01495 | 0.0182 | 48.4281
6.5 | 0.7582 | 0.01632 | 0.0237 | 46.4583
7 | 0.7753 | 0.0182 | 0.0303 | 42.5989
7.5 | 0.7929 | 0.02096 | 0.0348 | 37.8292
8 | 0.8082 | 0.02407 | 0.039 | 33.5771
8.5 | 0.8207 | 0.02747 | 0.043 | 29.8762
9 | 0.8311 | 0.03138 | 0.0464 | 26.485
9.5 | 0.8399 | 0.03578 | 0.0489 | 23.474
10 | 0.8378 | 0.04148 | 0.0502 | 20.1977
10.5 | 0.8279 | 0.04858 | 0.0494 | 17.042
11 | 0.81 | 0.05748 | 0.0462 | 14.0919
11.5 | 0.7812 | 0.06892 | 0.04 | 11.3349
12.5 | 0.7176 | 0.0971 | 0.0217 | 7.3903
13 | 0.678 | 0.1147 | 0.0107 | 5.9111
13.5 | 0.6428 | 0.13288 | 0.0004 | 4.8374
14 | 0.637 | 0.14776 | -0.009 | 4.311
14.5 | 0.6524 | 0.16168 | -0.0203 | 4.0351
15 | 0.6642 | 0.17128 | -0.0253 | 3.8779
15.5 | 0.6659 | 0.18637 | -0.0326 | 3.573
16 | 0.686 | 0.19409 | -0.0367 | 3.5344
16.5 | 0.7108 | 0.20031 | -0.0393 | 3.5485
17 | 0.7185 | 0.21305 | -0.0476 | 3.3724
17.5 | 0.7384 | 0.22134 | -0.0525 | 3.336
18 | 0.7607 | 0.22854 | -0.0566 | 3.3285
18.5 | 0.7856 | 0.23517 | -0.0598 | 3.3406
19 | 0.7988 | 0.24676 | -0.0675 | 3.2372
19.5 | 0.8202 | 0.25471 | -0.0724 | 3.2201
20 | 0.8423 | 0.26206 | -0.0769 | 3.2141

## 41. Re 1M Mach 0.00 (1)
BIGFOIL.COM POLAR EXPORT
fx711530
FX 71-L-150/30 |  |  |  | Cl Max: | 0.997 | at alpha= | 15 | deg
JavaFoil+Calcfoil stall+Eppler ext transition |  |  |  | L/D Max: | 62.213 | at alpha= | 7 | deg
Re: | 1000000 |  |  | Cd Min: | 0.00517 | at alpha= | -0.5 | deg
Mach: | 0 |  |  | Cl=0 at alpha= | 0 | deg
|  |  |  | @ Cl=0.1, Cd= | 0.0053195
|  |  |  | @ Cl=0.4, Cd= | 0.0079517
|  |  |  | @ Cl=0.6, Cd= | 0.010957
alpha (deg) | Cl | Cd | Cm | Cl/Cd
-20 | -0.904 | 0.1773 | 0.006 | -5.1
-19.5 | -0.934 | 0.15434 | 0.009 | -6.049
-19 | -0.949 | 0.14702 | 0.009 | -6.456
-18.5 | -0.948 | 0.15479 | 0.006 | -6.125
-18 | -0.96 | 0.14608 | 0.005 | -6.573
-17.5 | -0.971 | 0.14007 | 0.005 | -6.932
-17 | -0.98 | 0.13227 | 0.005 | -7.409
-16.5 | -0.987 | 0.12513 | 0.005 | -7.89
-16 | -0.993 | 0.11957 | 0.005 | -8.301
-15.5 | -0.996 | 0.11297 | 0.005 | -8.814
-15 | -0.997 | 0.10642 | 0.005 | -9.365
-14.5 | -0.995 | 0.1015 | 0.004 | -9.805
-14 | -0.991 | 0.09566 | 0.004 | -10.359
-13.5 | -0.984 | 0.0905 | 0.004 | -10.875
-13 | -0.975 | 0.08567 | 0.004 | -11.376
-12.5 | -0.962 | 0.08129 | 0.004 | -11.836
-12 | -0.947 | 0.07663 | 0.004 | -12.358
-11.5 | -0.929 | 0.07218 | 0.004 | -12.869
-11 | -0.908 | 0.06813 | 0.003 | -13.329
-10.5 | -0.884 | 0.06428 | 0.003 | -13.759
-10 | -0.858 | 0.06061 | 0.003 | -14.158
-9.5 | -0.829 | 0.05707 | 0.003 | -14.527
-9 | -0.798 | 0.05388 | 0.003 | -14.806
-8.5 | -0.764 | 0.05079 | 0.003 | -15.047
-8 | -0.886 | 0.01441 | 0.006 | -61.502
-7.5 | -0.691 | 0.04518 | 0.002 | -15.286
-7 | -0.8 | 0.01286 | 0.006 | -62.213
-6.5 | -0.752 | 0.01224 | 0.005 | -61.4
-6 | -0.701 | 0.01183 | 0.005 | -59.252
-5.5 | -0.649 | 0.01134 | 0.005 | -57.192
-5 | -0.594 | 0.01091 | 0.004 | -54.429
-4.5 | -0.537 | 0.01051 | 0.004 | -51.116
-4 | -0.48 | 0.00827 | 0.003 | -58.047
-3.5 | -0.422 | 0.00803 | 0.003 | -52.517
-3 | -0.363 | 0.00782 | 0.002 | -46.361
-2.5 | -0.303 | 0.00817 | 0.002 | -37.045
-2 | -0.243 | 0.00544 | 0.002 | -44.6
-1.5 | -0.182 | 0.0054 | 0.001 | -33.684
-1 | -0.121 | 0.0054 | 0.001 | -22.48
-0.5 | -0.061 | 0.00517 | 0 | -11.733
0 | 0 | 0.0052 | 0 | 0
0.5 | 0.061 | 0.00517 | 0 | 11.733
1 | 0.121 | 0.0054 | -0.001 | 22.48
1.5 | 0.182 | 0.0054 | -0.001 | 33.684
2 | 0.243 | 0.00544 | -0.002 | 44.6
2.5 | 0.303 | 0.00817 | -0.002 | 37.045
3 | 0.363 | 0.00782 | -0.002 | 46.361
3.5 | 0.422 | 0.00803 | -0.003 | 52.517
4 | 0.48 | 0.00827 | -0.003 | 58.047
4.5 | 0.537 | 0.01051 | -0.004 | 51.116
5 | 0.594 | 0.01091 | -0.004 | 54.429
5.5 | 0.649 | 0.01134 | -0.005 | 57.192
6 | 0.701 | 0.01183 | -0.005 | 59.252
6.5 | 0.752 | 0.01224 | -0.005 | 61.4
7 | 0.8 | 0.01286 | -0.006 | 62.213
7.5 | 0.691 | 0.04518 | -0.002 | 15.286
8 | 0.886 | 0.01441 | -0.006 | 61.502
8.5 | 0.764 | 0.05079 | -0.003 | 15.047
9 | 0.798 | 0.05388 | -0.003 | 14.806
9.5 | 0.829 | 0.05707 | -0.003 | 14.527
10 | 0.858 | 0.06061 | -0.003 | 14.158
10.5 | 0.884 | 0.06428 | -0.003 | 13.759
11 | 0.908 | 0.06813 | -0.003 | 13.329
11.5 | 0.929 | 0.07218 | -0.004 | 12.869
12 | 0.947 | 0.07663 | -0.004 | 12.358
12.5 | 0.962 | 0.08129 | -0.004 | 11.836
13 | 0.975 | 0.08567 | -0.004 | 11.376
13.5 | 0.984 | 0.0905 | -0.004 | 10.875
14 | 0.991 | 0.09566 | -0.004 | 10.359
14.5 | 0.995 | 0.1015 | -0.004 | 9.805
15 | 0.997 | 0.10642 | -0.005 | 9.365
15.5 | 0.996 | 0.11297 | -0.005 | 8.814
16 | 0.993 | 0.11957 | -0.005 | 8.301
16.5 | 0.987 | 0.12513 | -0.005 | 7.89
17 | 0.98 | 0.13227 | -0.005 | 7.409
17.5 | 0.971 | 0.14007 | -0.005 | 6.932
18 | 0.96 | 0.14608 | -0.005 | 6.573
18.5 | 0.948 | 0.15479 | -0.006 | 6.125
19 | 0.949 | 0.14702 | -0.009 | 6.456
19.5 | 0.934 | 0.15434 | -0.009 | 6.049
20 | 0.904 | 0.1773 | -0.006 | 5.1

## 42. Re 1M Mach 0.00 (2)
BIGFOIL.COM POLAR EXPORT
fx711530
FX 71-L-150/30 |  |  |  | Cl Max: | 1.1848 | at alpha= | 16 | deg
XFOIL ncrit=9 |  |  |  | L/D Max: | 60.6259 | at alpha= | 8.5 | deg
Re: | 1000000 |  |  | Cd Min: | 0.14782 | at alpha= | -20 | deg
Mach: | 0 |  |  | Cl=0 at alpha= | 0 | deg
|  |  |  | @ Cl=0.1, Cd= | 0.0063316
|  |  |  | @ Cl=0.4, Cd= | 0.0069384
|  |  |  | @ Cl=0.6, Cd= | 0.01029
alpha (deg) | Cl | Cd | Cm | Cl/Cd
-20 | -1.012 | 0.14782 | 0.0176 | -6.8462
-19.5 | -1.0673 | 0.12695 | 0.0047 | -8.4072
-19 | -1.1013 | 0.11212 | -0.0038 | -9.8225
-18.5 | -1.1303 | 0.09895 | -0.011 | -11.4229
-18 | -1.1512 | 0.08802 | -0.0163 | -13.0788
-17.5 | -1.1656 | 0.07875 | -0.0203 | -14.8013
-17 | -1.1771 | 0.07028 | -0.0235 | -16.7487
-16.5 | -1.1824 | 0.06306 | -0.026 | -18.7504
-16 | -1.1831 | 0.05682 | -0.0276 | -20.8219
-15.5 | -1.1812 | 0.05119 | -0.0287 | -23.0748
-15 | -1.1759 | 0.04627 | -0.0292 | -25.4139
-14.5 | -1.1704 | 0.04171 | -0.0292 | -28.0604
-14 | -1.1597 | 0.03778 | -0.0289 | -30.6961
-13.5 | -1.1445 | 0.03437 | -0.0284 | -33.2994
-13 | -1.1292 | 0.0311 | -0.0276 | -36.3087
-12.5 | -1.1109 | 0.02818 | -0.0265 | -39.4216
-12 | -1.0599 | 0.0253 | -0.0321 | -41.8933
-11.5 | -1.0537 | 0.02242 | -0.0288 | -46.9982
-11 | -1.0404 | 0.0203 | -0.0253 | -51.2512
-10.5 | -1.0278 | 0.01861 | -0.0203 | -55.2284
-10 | -1.007 | 0.01748 | -0.0154 | -57.6087
-9.5 | -0.9732 | 0.01645 | -0.0125 | -59.1611
-9 | -0.9338 | 0.01553 | -0.0103 | -60.1288
-8.5 | -0.8913 | 0.0147 | -0.0085 | -60.6327
-8 | -0.8458 | 0.01399 | -0.0071 | -60.4575
-7.5 | -0.799 | 0.01324 | -0.0059 | -60.3474
-7 | -0.7503 | 0.0126 | -0.0048 | -59.5476
-6.5 | -0.7018 | 0.01189 | -0.0038 | -59.0244
-6 | -0.6526 | 0.01111 | -0.0029 | -58.7399
-5.5 | -0.6028 | 0.01034 | -0.0021 | -58.2979
-5 | -0.5535 | 0.00949 | -0.0013 | -58.3246
-4.5 | -0.5043 | 0.00852 | -0.0005 | -59.1901
-3.5 | -0.4023 | 0.00696 | 0.0007 | -57.8017
-3 | -0.3468 | 0.00667 | 0.0009 | -51.994
-2.5 | -0.2896 | 0.00657 | 0.0008 | -44.0791
-2 | -0.2323 | 0.00644 | 0.0007 | -36.0714
-1.5 | -0.1745 | 0.0064 | 0.0006 | -27.2656
-1 | -0.1162 | 0.00634 | 0.0004 | -18.3281
-0.5 | -0.0582 | 0.00631 | 0.0002 | -9.2235
0 | 0 | 0.00628 | 0 | 0
0.5 | 0.0582 | 0.00631 | -0.0002 | 9.2235
1 | 0.1162 | 0.00634 | -0.0004 | 18.3281
1.5 | 0.1746 | 0.0064 | -0.0006 | 27.2812
2 | 0.2323 | 0.00644 | -0.0008 | 36.0714
2.5 | 0.2895 | 0.00657 | -0.0008 | 44.0639
3 | 0.3468 | 0.00667 | -0.0009 | 51.994
3.5 | 0.4023 | 0.00695 | -0.0007 | 57.8849
4.5 | 0.5043 | 0.00852 | 0.0005 | 59.1901
5 | 0.5535 | 0.00948 | 0.0013 | 58.3861
5.5 | 0.6029 | 0.01034 | 0.0021 | 58.3075
6 | 0.6526 | 0.01111 | 0.0029 | 58.7399
6.5 | 0.7016 | 0.01191 | 0.0038 | 58.9085
7 | 0.7503 | 0.0126 | 0.0048 | 59.5476
7.5 | 0.799 | 0.01324 | 0.0059 | 60.3474
8 | 0.8456 | 0.01401 | 0.0071 | 60.3569
8.5 | 0.8912 | 0.0147 | 0.0085 | 60.6259
9 | 0.9339 | 0.01551 | 0.0103 | 60.2128
9.5 | 0.9734 | 0.01643 | 0.0125 | 59.2453
10 | 1.0069 | 0.01747 | 0.0154 | 57.6359
10.5 | 1.0272 | 0.01863 | 0.0204 | 55.1369
11 | 1.0413 | 0.02025 | 0.0252 | 51.4222
12 | 1.0654 | 0.02492 | 0.0318 | 42.7528
12.5 | 1.111 | 0.02818 | 0.0265 | 39.4251
13 | 1.1285 | 0.03117 | 0.0276 | 36.2047
13.5 | 1.1455 | 0.03431 | 0.0283 | 33.3868
14 | 1.1598 | 0.0378 | 0.0288 | 30.6825
14.5 | 1.1704 | 0.04175 | 0.0291 | 28.0335
15 | 1.1777 | 0.04618 | 0.029 | 25.5024
15.5 | 1.1824 | 0.05111 | 0.0286 | 23.1344
16 | 1.1848 | 0.05675 | 0.0274 | 20.8775
16.5 | 1.183 | 0.06309 | 0.0258 | 18.751
17 | 1.1778 | 0.07027 | 0.0235 | 16.7611
17.5 | 1.1688 | 0.07838 | 0.0203 | 14.912
18 | 1.1528 | 0.08794 | 0.0161 | 13.1089
18.5 | 1.1338 | 0.09852 | 0.011 | 11.5083
19 | 1.1051 | 0.11154 | 0.004 | 9.9077
19.5 | 1.0689 | 0.12685 | -0.0048 | 8.4265
20 | 1.013 | 0.14782 | -0.0177 | 6.8529

## 43. Re 1M Mach 0.10 (1)
BIGFOIL.COM POLAR EXPORT
fx711530
FX 71-L-150/30 |  |  |  | Cl Max: | 0.979 | at alpha= | 14.5 | deg
JavaFoil+Calcfoil stall+Eppler ext transition |  |  |  | L/D Max: | 61.932 | at alpha= | 7 | deg
Re: | 1000000 |  |  | Cd Min: | 0.00515 | at alpha= | 0 | deg
Mach: | 0.1 |  |  | Cl=0 at alpha= | 0 | deg
|  |  |  | @ Cl=0.1, Cd= | 0.0053115
|  |  |  | @ Cl=0.4, Cd= | 0.007956
|  |  |  | @ Cl=0.6, Cd= | 0.011004
alpha (deg) | Cl | Cd | Cm | Cl/Cd
-19.5 | -0.883 | 0.15646 | 0.009 | -5.644
-19 | -0.889 | 0.16563 | 0.006 | -5.368
-18.5 | -0.906 | 0.15507 | 0.006 | -5.842
-18 | -0.936 | 0.13522 | 0.008 | -6.924
-17.5 | -0.936 | 0.14124 | 0.005 | -6.626
-17 | -0.948 | 0.1328 | 0.005 | -7.141
-16.5 | -0.959 | 0.12741 | 0.005 | -7.526
-16 | -0.967 | 0.1201 | 0.005 | -8.055
-15.5 | -0.974 | 0.11373 | 0.005 | -8.561
-15 | -0.977 | 0.10755 | 0.005 | -9.088
-14.5 | -0.979 | 0.10214 | 0.004 | -9.582
-14 | -0.977 | 0.09662 | 0.004 | -10.114
-13.5 | -0.973 | 0.09113 | 0.004 | -10.675
-13 | -0.966 | 0.08609 | 0.004 | -11.214
-12.5 | -0.955 | 0.08137 | 0.004 | -11.737
-12 | -0.942 | 0.07698 | 0.004 | -12.232
-11.5 | -0.925 | 0.07247 | 0.004 | -12.767
-11 | -0.906 | 0.0685 | 0.003 | -13.221
-10.5 | -0.883 | 0.06452 | 0.003 | -13.69
-10 | -0.858 | 0.06078 | 0.003 | -14.116
-9.5 | -0.83 | 0.05721 | 0.003 | -14.503
-9 | -0.799 | 0.054 | 0.003 | -14.796
-8.5 | -0.766 | 0.0509 | 0.003 | -15.046
-8 | -0.731 | 0.04793 | 0.003 | -15.242
-7.5 | -0.693 | 0.04523 | 0.002 | -15.319
-7 | -0.802 | 0.01296 | 0.006 | -61.932
-6.5 | -0.754 | 0.01235 | 0.005 | -61.067
-6 | -0.704 | 0.0119 | 0.005 | -59.128
-5.5 | -0.651 | 0.01142 | 0.005 | -57.04
-5 | -0.597 | 0.01098 | 0.004 | -54.332
-4.5 | -0.54 | 0.01055 | 0.004 | -51.165
-4 | -0.482 | 0.00828 | 0.003 | -58.231
-3.5 | -0.424 | 0.00804 | 0.003 | -52.703
-3 | -0.364 | 0.00783 | 0.002 | -46.547
-2.5 | -0.304 | 0.00823 | 0.002 | -36.985
-2 | -0.244 | 0.00543 | 0.002 | -44.903
-1.5 | -0.183 | 0.00544 | 0.001 | -33.627
-1 | -0.122 | 0.00538 | 0.001 | -22.674
-0.5 | -0.061 | 0.00519 | 0 | -11.76
0 | 0 | 0.00515 | 0 | 0
0.5 | 0.061 | 0.00519 | 0 | 11.76
1 | 0.122 | 0.00538 | -0.001 | 22.674
1.5 | 0.183 | 0.00544 | -0.001 | 33.627
2 | 0.244 | 0.00543 | -0.002 | 44.903
2.5 | 0.304 | 0.00823 | -0.002 | 36.985
3 | 0.364 | 0.00783 | -0.002 | 46.547
3.5 | 0.424 | 0.00804 | -0.003 | 52.703
4 | 0.482 | 0.00828 | -0.003 | 58.231
4.5 | 0.54 | 0.01055 | -0.004 | 51.165
5 | 0.597 | 0.01098 | -0.004 | 54.332
5.5 | 0.651 | 0.01142 | -0.005 | 57.04
6 | 0.704 | 0.0119 | -0.005 | 59.128
6.5 | 0.754 | 0.01235 | -0.005 | 61.067
7 | 0.802 | 0.01296 | -0.006 | 61.932
7.5 | 0.693 | 0.04523 | -0.002 | 15.319
8 | 0.731 | 0.04793 | -0.003 | 15.242
8.5 | 0.766 | 0.0509 | -0.003 | 15.046
9 | 0.799 | 0.054 | -0.003 | 14.796
9.5 | 0.83 | 0.05721 | -0.003 | 14.503
10 | 0.858 | 0.06078 | -0.003 | 14.116
10.5 | 0.883 | 0.06452 | -0.003 | 13.69
11 | 0.906 | 0.0685 | -0.003 | 13.221
11.5 | 0.925 | 0.07247 | -0.004 | 12.767
12 | 0.942 | 0.07698 | -0.004 | 12.232
12.5 | 0.955 | 0.08137 | -0.004 | 11.737
13 | 0.966 | 0.08609 | -0.004 | 11.214
13.5 | 0.973 | 0.09113 | -0.004 | 10.675
14 | 0.977 | 0.09662 | -0.004 | 10.114
14.5 | 0.979 | 0.10214 | -0.004 | 9.582
15 | 0.977 | 0.10755 | -0.005 | 9.088
15.5 | 0.974 | 0.11373 | -0.005 | 8.561
16 | 0.967 | 0.1201 | -0.005 | 8.055
16.5 | 0.959 | 0.12741 | -0.005 | 7.526
17 | 0.948 | 0.1328 | -0.005 | 7.141
17.5 | 0.936 | 0.14124 | -0.005 | 6.626
18 | 0.936 | 0.13522 | -0.008 | 6.924
18.5 | 0.906 | 0.15507 | -0.006 | 5.842
19 | 0.889 | 0.16563 | -0.006 | 5.368
19.5 | 0.883 | 0.15646 | -0.009 | 5.644

## 44. Re 1M Mach 0.10 (2)
BIGFOIL.COM POLAR EXPORT
fx711530
FX 71-L-150/30 |  |  |  | Cl Max: | 1.1682 | at alpha= | 15.5 | deg
XFOIL ncrit=9 |  |  |  | L/D Max: | 60.2153 | at alpha= | 8.5 | deg
Re: | 1000000 |  |  | Cd Min: | 0.14307 | at alpha= | -19.5 | deg
Mach: | 0.1 |  |  | Cl=0 at alpha= | 0 | deg
|  |  |  | @ Cl=0.1, Cd= | 0.0063485
|  |  |  | @ Cl=0.4, Cd= | 0.0069551
|  |  |  | @ Cl=0.6, Cd= | 0.010329
alpha (deg) | Cl | Cd | Cm | Cl/Cd
-19.5 | -1.0026 | 0.14307 | 0.0143 | -7.0078
-19 | -1.0484 | 0.1246 | 0.0031 | -8.4141
-18.5 | -1.0865 | 0.10881 | -0.0061 | -9.9853
-18 | -1.1141 | 0.09612 | -0.0128 | -11.5907
-17.5 | -1.1346 | 0.08531 | -0.018 | -13.2997
-17 | -1.1519 | 0.07555 | -0.0222 | -15.2469
-16.5 | -1.1617 | 0.0674 | -0.0253 | -17.2359
-16 | -1.1658 | 0.0604 | -0.0275 | -19.3013
-15.5 | -1.1669 | 0.05417 | -0.029 | -21.5414
-15 | -1.164 | 0.04872 | -0.0299 | -23.8916
-14.5 | -1.1602 | 0.0438 | -0.03 | -26.4886
-14 | -1.1513 | 0.03957 | -0.0298 | -29.0953
-13.5 | -1.138 | 0.03587 | -0.0294 | -31.7257
-13 | -1.1238 | 0.03242 | -0.0286 | -34.6638
-12.5 | -1.1067 | 0.0293 | -0.0276 | -37.7713
-12 | -1.054 | 0.0263 | -0.0336 | -40.076
-11.5 | -1.0481 | 0.02327 | -0.0304 | -45.0408
-11 | -1.0348 | 0.02095 | -0.0272 | -49.3938
-10.5 | -1.0226 | 0.01904 | -0.0227 | -53.708
-10 | -1.0054 | 0.01777 | -0.0173 | -56.5785
-9.5 | -0.9749 | 0.0167 | -0.0138 | -58.3772
-9 | -0.9367 | 0.01573 | -0.0113 | -59.5486
-8.5 | -0.8949 | 0.01487 | -0.0093 | -60.1816
-8 | -0.8496 | 0.01413 | -0.0078 | -60.1274
-7.5 | -0.8028 | 0.01335 | -0.0064 | -60.1348
-7 | -0.7541 | 0.0127 | -0.0053 | -59.378
-6.5 | -0.7051 | 0.012 | -0.0042 | -58.7583
-6 | -0.6558 | 0.0112 | -0.0033 | -58.5536
-5.5 | -0.6059 | 0.01043 | -0.0024 | -58.092
-5 | -0.5562 | 0.00958 | -0.0016 | -58.0585
-4.5 | -0.5069 | 0.0086 | -0.0007 | -58.9419
-4 | -0.4575 | 0.00765 | 0.0002 | -59.8039
-3.5 | -0.4047 | 0.00698 | 0.0006 | -57.9799
-3 | -0.3489 | 0.00669 | 0.0008 | -52.1525
-2.5 | -0.2913 | 0.00658 | 0.0008 | -44.2705
-2 | -0.2338 | 0.00645 | 0.0007 | -36.2481
-1.5 | -0.1756 | 0.00641 | 0.0006 | -27.3947
-1 | -0.1168 | 0.00636 | 0.0004 | -18.3648
-0.5 | -0.0586 | 0.00632 | 0.0002 | -9.2722
0 | 0 | 0.00629 | 0 | 0
0.5 | 0.0586 | 0.00632 | -0.0002 | 9.2722
1 | 0.1168 | 0.00636 | -0.0004 | 18.3648
1.5 | 0.1756 | 0.00641 | -0.0006 | 27.3947
2 | 0.2338 | 0.00645 | -0.0007 | 36.2481
2.5 | 0.2912 | 0.00659 | -0.0007 | 44.1882
3 | 0.3489 | 0.00669 | -0.0008 | 52.1525
3.5 | 0.4048 | 0.00698 | -0.0007 | 57.9943
4 | 0.4573 | 0.00767 | -0.0001 | 59.6219
4.5 | 0.5069 | 0.0086 | 0.0007 | 58.9419
5 | 0.5562 | 0.00958 | 0.0016 | 58.0585
5.5 | 0.6059 | 0.01043 | 0.0024 | 58.092
6 | 0.6558 | 0.0112 | 0.0033 | 58.5536
6.5 | 0.7049 | 0.01201 | 0.0042 | 58.6928
7 | 0.7541 | 0.0127 | 0.0053 | 59.378
7.5 | 0.8029 | 0.01335 | 0.0064 | 60.1423
8 | 0.8493 | 0.01414 | 0.0078 | 60.0636
8.5 | 0.8948 | 0.01486 | 0.0093 | 60.2153
9 | 0.9367 | 0.01572 | 0.0113 | 59.5865
9.5 | 0.9751 | 0.01668 | 0.0138 | 58.4592
10 | 1.0053 | 0.01777 | 0.0173 | 56.5729
10.5 | 1.022 | 0.01906 | 0.0227 | 53.6201
11 | 1.0357 | 0.02089 | 0.0271 | 49.5787
11.5 | 1.0467 | 0.02336 | 0.0305 | 44.8074
12 | 1.0591 | 0.02594 | 0.0333 | 40.8288
12.5 | 1.1068 | 0.0293 | 0.0276 | 37.7747
13 | 1.1232 | 0.03248 | 0.0286 | 34.5813
13.5 | 1.139 | 0.03582 | 0.0294 | 31.7979
14 | 1.1515 | 0.03958 | 0.0298 | 29.093
14.5 | 1.1602 | 0.04384 | 0.03 | 26.4644
15 | 1.1655 | 0.04866 | 0.0296 | 23.9519
15.5 | 1.1682 | 0.05408 | 0.0289 | 21.6013
16 | 1.1675 | 0.06033 | 0.0273 | 19.3519
16.5 | 1.1621 | 0.06747 | 0.0251 | 17.224
17 | 1.1524 | 0.07558 | 0.0221 | 15.2474
17.5 | 1.1381 | 0.08489 | 0.018 | 13.4068
18 | 1.1154 | 0.09608 | 0.0126 | 11.6091
18.5 | 1.0902 | 0.10831 | 0.0062 | 10.0656
19 | 1.0527 | 0.12389 | -0.0028 | 8.4971
19.5 | 1.004 | 0.14302 | -0.0144 | 7.02

## 45. Re 1M Mach 0.25 (1)
BIGFOIL.COM POLAR EXPORT
fx711530
FX 71-L-150/30 |  |  |  | Cl Max: | 0.955 | at alpha= | 14 | deg
JavaFoil+Calcfoil stall+Eppler ext transition |  |  |  | L/D Max: | 59.474 | at alpha= | 7 | deg
Re: | 1000000 |  |  | Cd Min: | 0.00517 | at alpha= | 0 | deg
Mach: | 0.25 |  |  | Cl=0 at alpha= | 0 | deg
|  |  |  | @ Cl=0.1, Cd= | 0.005396
|  |  |  | @ Cl=0.4, Cd= | 0.008028
|  |  |  | @ Cl=0.6, Cd= | 0.1548
alpha (deg) | Cl | Cd | Cm | Cl/Cd
-19 | -0.469 | 0.15464 | 0.009 | -3.036
-18.5 | -0.526 | 0.14651 | 0.009 | -3.589
-18 | -0.58 | 0.13823 | 0.009 | -4.193
-17.5 | -0.631 | 0.12907 | 0.009 | -4.892
-17 | -0.68 | 0.12111 | 0.009 | -5.612
-16.5 | -0.724 | 0.11361 | 0.009 | -6.376
-16 | -0.771 | 0.10248 | 0.009 | -7.519
-15.5 | -0.819 | 0.08824 | 0.009 | -9.281
-15 | -0.858 | 0.07993 | 0.009 | -10.734
-14.5 | -0.835 | 0.11052 | 0.005 | -7.555
-14 | -0.955 | 0.05017 | 0.01 | -19.034
-13.5 | -0.873 | 0.09584 | 0.004 | -9.111
-13 | -0.885 | 0.08997 | 0.004 | -9.834
-12.5 | -0.891 | 0.08491 | 0.004 | -10.497
-12 | -0.893 | 0.07955 | 0.004 | -11.222
-11.5 | -0.889 | 0.07472 | 0.004 | -11.901
-11 | -0.881 | 0.06985 | 0.003 | -12.61
-10.5 | -0.868 | 0.06575 | 0.003 | -13.194
-10 | -0.85 | 0.062 | 0.003 | -13.706
-9.5 | -0.828 | 0.0579 | 0.003 | -14.3
-9 | -0.802 | 0.05445 | 0.003 | -14.731
-8.5 | -0.773 | 0.05146 | 0.003 | -15.016
-8 | -0.74 | 0.04835 | 0.003 | -15.302
-7.5 | -0.704 | 0.04556 | 0.003 | -15.456
-7 | -0.813 | 0.01366 | 0.006 | -59.474
-6.5 | -0.767 | 0.01297 | 0.005 | -59.162
-6 | -0.717 | 0.01235 | 0.005 | -58.068
-5.5 | -0.665 | 0.01179 | 0.005 | -56.374
-5 | -0.61 | 0.0113 | 0.004 | -53.985
-4.5 | -0.554 | 0.01083 | 0.004 | -51.103
-4 | -0.495 | 0.01055 | 0.003 | -46.887
-3.5 | -0.435 | 0.00816 | 0.003 | -53.252
-3 | -0.374 | 0.00793 | 0.003 | -47.158
-2.5 | -0.312 | 0.00772 | 0.002 | -40.495
-2 | -0.25 | 0.00547 | 0.002 | -45.808
-1.5 | -0.188 | 0.00543 | 0.001 | -34.579
-1 | -0.125 | 0.0054 | 0.001 | -23.207
-0.5 | -0.063 | 0.00539 | 0 | -11.619
0 | 0 | 0.00517 | 0 | 0
0.5 | 0.063 | 0.00539 | 0 | 11.619
1 | 0.125 | 0.0054 | -0.001 | 23.207
1.5 | 0.188 | 0.00543 | -0.001 | 34.579
2 | 0.25 | 0.00547 | -0.002 | 45.808
2.5 | 0.312 | 0.00772 | -0.002 | 40.495
3 | 0.374 | 0.00793 | -0.003 | 47.158
3.5 | 0.435 | 0.00816 | -0.003 | 53.252
4 | 0.495 | 0.01055 | -0.003 | 46.887
4.5 | 0.554 | 0.01083 | -0.004 | 51.103
5 | 0.61 | 0.0113 | -0.004 | 53.985
5.5 | 0.665 | 0.01179 | -0.005 | 56.374
6 | 0.717 | 0.01235 | -0.005 | 58.068
6.5 | 0.767 | 0.01297 | -0.005 | 59.162
7 | 0.813 | 0.01366 | -0.006 | 59.474
7.5 | 0.704 | 0.04556 | -0.003 | 15.456
8 | 0.74 | 0.04835 | -0.003 | 15.302
8.5 | 0.773 | 0.05146 | -0.003 | 15.016
9 | 0.802 | 0.05469 | -0.003 | 14.666
9.5 | 0.828 | 0.0579 | -0.003 | 14.3
10 | 0.85 | 0.062 | -0.003 | 13.706
10.5 | 0.868 | 0.06575 | -0.003 | 13.194
11 | 0.881 | 0.06984 | -0.003 | 12.61
11.5 | 0.889 | 0.07472 | -0.004 | 11.901
12 | 0.893 | 0.07955 | -0.004 | 11.222
12.5 | 0.891 | 0.08502 | -0.004 | 10.484
13 | 0.885 | 0.0901 | -0.004 | 9.82
13.5 | 0.873 | 0.09584 | -0.004 | 9.111
14 | 0.955 | 0.05017 | -0.01 | 19.034
14.5 | 0.835 | 0.11029 | -0.005 | 7.571
15 | 0.86 | 0.07865 | -0.009 | 10.932
15.5 | 0.819 | 0.08824 | -0.009 | 9.281
16 | 0.769 | 0.10428 | -0.009 | 7.372
16.5 | 0.724 | 0.11414 | -0.009 | 6.344
17 | 0.679 | 0.1216 | -0.009 | 5.587
17.5 | 0.631 | 0.12959 | -0.009 | 4.87
18 | 0.579 | 0.13915 | -0.009 | 4.16
18.5 | 0.526 | 0.1467 | -0.009 | 3.583
19 | 0.469 | 0.1548 | -0.009 | 3.033

## 46. Re 1M Mach 0.25 (2)
BIGFOIL.COM POLAR EXPORT
fx711530
FX 71-L-150/30 |  |  |  | Cl Max: | 1.0898 | at alpha= | 14 | deg
XFOIL ncrit=9 |  |  |  | L/D Max: | 59.0966 | at alpha= | 4 | deg
Re: | 1000000 |  |  | Cd Min: | 0.21955 | at alpha= | 19 | deg
Mach: | 0.25 |  |  | Cl=0 at alpha= | -0.00041288 | deg
|  |  |  | @ Cl=0.1, Cd= | 0.0064126
|  |  |  | @ Cl=0.4, Cd= | 0.0070564
|  |  |  | @ Cl=0.6, Cd= | 0.010491
alpha (deg) | Cl | Cd | Cm | Cl/Cd
-19 | -0.747 | 0.21947 | 0.0519 | -3.4037
-18 | -0.8621 | 0.15732 | 0.0218 | -5.4799
-17.5 | -0.9219 | 0.13419 | 0.008 | -6.8701
-17 | -0.9678 | 0.11585 | -0.0029 | -8.3539
-16.5 | -1.0027 | 0.10086 | -0.0115 | -9.9415
-16 | -1.0305 | 0.08806 | -0.0183 | -11.7022
-15.5 | -1.0545 | 0.07668 | -0.0239 | -13.752
-15 | -1.0723 | 0.0669 | -0.0281 | -16.0284
-14.5 | -1.0852 | 0.0585 | -0.0309 | -18.5504
-14 | -1.0893 | 0.05161 | -0.0327 | -21.1064
-13.5 | -1.0885 | 0.04577 | -0.0336 | -23.782
-13 | -1.0842 | 0.04073 | -0.0335 | -26.6192
-12.5 | -1.0386 | 0.0354 | -0.041 | -29.339
-12 | -1.0245 | 0.03192 | -0.0403 | -32.0959
-11.5 | -1.0218 | 0.02808 | -0.0377 | -36.3889
-10.5 | -0.9971 | 0.02226 | -0.032 | -44.7934
-10 | -0.981 | 0.02 | -0.0285 | -49.05
-9.5 | -0.9657 | 0.01821 | -0.0235 | -53.0313
-9 | -0.9449 | 0.01698 | -0.018 | -55.6478
-8.5 | -0.9099 | 0.01589 | -0.0144 | -57.2624
-8 | -0.8681 | 0.0149 | -0.0118 | -58.2617
-7.5 | -0.8224 | 0.01402 | -0.0097 | -58.6591
-7 | -0.7743 | 0.01328 | -0.0079 | -58.3057
-6.5 | -0.7238 | 0.01252 | -0.0065 | -57.8115
-6 | -0.6736 | 0.01169 | -0.0051 | -57.6219
-5.5 | -0.623 | 0.01089 | -0.0039 | -57.2084
-5 | -0.5715 | 0.01001 | -0.0028 | -57.0929
-4.5 | -0.5215 | 0.00899 | -0.0016 | -58.0089
-4 | -0.4712 | 0.00795 | -0.0006 | -59.2704
-3.5 | -0.4178 | 0.00717 | 0.0002 | -58.2706
-3 | -0.3609 | 0.00683 | 0.0006 | -52.8404
-2.5 | -0.3014 | 0.00665 | 0.0006 | -45.3233
-2 | -0.2418 | 0.00655 | 0.0006 | -36.916
-1.5 | -0.1812 | 0.00649 | 0.0004 | -27.9199
-1 | -0.121 | 0.00644 | 0.0004 | -18.7888
-0.5 | -0.0605 | 0.00638 | 0.0002 | -9.4828
0.5 | 0.0606 | 0.00638 | -0.0002 | 9.4984
1 | 0.121 | 0.00643 | -0.0004 | 18.818
1.5 | 0.1812 | 0.00649 | -0.0005 | 27.9199
2 | 0.2418 | 0.00655 | -0.0006 | 36.916
2.5 | 0.3014 | 0.00665 | -0.0006 | 45.3233
3 | 0.3609 | 0.00683 | -0.0006 | 52.8404
3.5 | 0.4179 | 0.00716 | -0.0002 | 58.3659
4 | 0.471 | 0.00797 | 0.0006 | 59.0966
4.5 | 0.5215 | 0.00899 | 0.0016 | 58.0089
5 | 0.5716 | 0.01001 | 0.0028 | 57.1029
5.5 | 0.623 | 0.01088 | 0.0039 | 57.261
6 | 0.6736 | 0.01169 | 0.0051 | 57.6219
6.5 | 0.7237 | 0.01253 | 0.0065 | 57.7574
7 | 0.7743 | 0.01327 | 0.0079 | 58.3497
7.5 | 0.8225 | 0.01401 | 0.0097 | 58.7081
8 | 0.8678 | 0.01491 | 0.0119 | 58.2025
8.5 | 0.9098 | 0.01588 | 0.0145 | 57.2922
9 | 0.945 | 0.01696 | 0.0179 | 55.7193
9.5 | 0.9664 | 0.01818 | 0.0234 | 53.1573
10 | 0.981 | 0.01999 | 0.0285 | 49.0745
10.5 | 0.9965 | 0.0223 | 0.032 | 44.6861
11.5 | 1.0189 | 0.02828 | 0.0378 | 36.029
12 | 1.0303 | 0.03148 | 0.0401 | 32.7287
12.5 | 1.0405 | 0.03542 | 0.0407 | 29.3761
13 | 1.084 | 0.04078 | 0.0335 | 26.5817
13.5 | 1.0895 | 0.04574 | 0.0334 | 23.8194
14 | 1.0898 | 0.05162 | 0.0326 | 21.112
14.5 | 1.085 | 0.05859 | 0.0308 | 18.5185
15 | 1.0731 | 0.06699 | 0.0278 | 16.0188
15.5 | 1.0563 | 0.07654 | 0.0238 | 13.8006
16 | 1.0316 | 0.08813 | 0.018 | 11.7054
16.5 | 1.0012 | 0.10134 | 0.0109 | 9.8796
17 | 0.9674 | 0.11608 | 0.0026 | 8.3339
17.5 | 0.9281 | 0.13303 | -0.0074 | 6.9766
18 | 0.8604 | 0.15808 | -0.0223 | 5.4428
19 | 0.7485 | 0.21955 | -0.052 | 3.4092

## 47. Re 1M Mach 0.50 (1)
BIGFOIL.COM POLAR EXPORT
fx711530
FX 71-L-150/30 |  |  |  | Cl Max: | 1.098 | at alpha= | 20 | deg
JavaFoil+Calcfoil stall+Eppler ext transition |  |  |  | L/D Max: | 49.418 | at alpha= | 5 | deg
Re: | 1000000 |  |  | Cd Min: | 0.0054 | at alpha= | -0.5 | deg
Mach: | 0.5 |  |  | Cl=0 at alpha= | 0 | deg
|  |  |  | @ Cl=0.1, Cd= | 0.0054257
|  |  |  | @ Cl=0.4, Cd= | 0.010587
|  |  |  | @ Cl=0.6, Cd= | 0.012433
alpha (deg) | Cl | Cd | Cm | Cl/Cd
-20 | -1.098 | 0.20647 | 0.01 | -5.316
-19.5 | -1.071 | 0.19812 | 0.01 | -5.408
-19 | -1.045 | 0.19591 | 0.01 | -5.334
-18.5 | -1.016 | 0.19238 | 0.009 | -5.282
-18 | -0.989 | 0.18291 | 0.009 | -5.406
-17.5 | -0.962 | 0.18126 | 0.009 | -5.309
-17 | -0.935 | 0.17228 | 0.008 | -5.426
-16.5 | -0.906 | 0.16456 | 0.008 | -5.508
-16 | -0.88 | 0.15994 | 0.008 | -5.499
-15.5 | -0.853 | 0.15678 | 0.007 | -5.439
-15 | -0.826 | 0.15049 | 0.007 | -5.489
-14.5 | -0.798 | 0.14505 | 0.007 | -5.5
-14 | -0.77 | 0.13533 | 0.006 | -5.692
-13.5 | -0.743 | 0.13269 | 0.006 | -5.602
-13 | -0.715 | 0.12619 | 0.006 | -5.666
-12.5 | -0.688 | 0.11602 | 0.005 | -5.929
-12 | -0.661 | 0.11282 | 0.005 | -5.858
-11.5 | -0.634 | 0.10967 | 0.005 | -5.779
-11 | -0.607 | 0.10578 | 0.005 | -5.737
-10.5 | -0.58 | 0.08727 | 0.005 | -6.646
-10 | -0.555 | 0.07372 | 0.005 | -7.528
-9.5 | -0.606 | 0.02949 | 0.008 | -20.541
-9 | -0.579 | 0.02565 | 0.008 | -22.588
-8.5 | -0.549 | 0.02327 | 0.007 | -23.611
-8 | -0.613 | 0.0216 | 0.007 | -28.381
-7.5 | -0.67 | 0.05012 | 0.003 | -13.366
-7 | -0.678 | 0.04548 | 0.002 | -14.896
-6.5 | -0.659 | 0.0423 | 0.002 | -15.581
-6 | -0.627 | 0.03955 | 0.002 | -15.859
-5.5 | -0.588 | 0.03724 | 0.002 | -15.777
-5 | -0.66 | 0.01336 | 0.005 | -49.374
-4.5 | -0.605 | 0.01243 | 0.004 | -48.649
-4 | -0.544 | 0.01179 | 0.004 | -46.162
-3.5 | -0.481 | 0.01121 | 0.003 | -42.869
-3 | -0.415 | 0.01069 | 0.003 | -38.843
-2.5 | -0.348 | 0.01023 | 0.002 | -34.008
-2 | -0.28 | 0.00589 | 0.002 | -47.52
-1.5 | -0.21 | 0.00578 | 0.001 | -36.289
-1 | -0.14 | 0.00546 | 0.001 | -25.651
-0.5 | -0.07 | 0.0054 | 0 | -12.981
0 | 0 | 0.00562 | 0 | 0
0.5 | 0.07 | 0.0054 | 0 | 12.981
1 | 0.14 | 0.00546 | -0.001 | 25.651
1.5 | 0.21 | 0.00578 | -0.001 | 36.289
2 | 0.28 | 0.00589 | -0.002 | 47.52
2.5 | 0.348 | 0.01023 | -0.002 | 34.008
3 | 0.415 | 0.01069 | -0.003 | 38.843
3.5 | 0.481 | 0.01121 | -0.003 | 42.873
4 | 0.544 | 0.01179 | -0.004 | 46.162
4.5 | 0.605 | 0.01249 | -0.004 | 48.414
5 | 0.66 | 0.01335 | -0.005 | 49.418
5.5 | 0.587 | 0.0373 | -0.002 | 15.748
6 | 0.627 | 0.03955 | -0.002 | 15.859
6.5 | 0.659 | 0.04218 | -0.002 | 15.626
7 | 0.678 | 0.0453 | -0.002 | 14.957
7.5 | 0.67 | 0.04993 | -0.003 | 13.416
8 | 0.613 | 0.02154 | -0.007 | 28.459
8.5 | 0.55 | 0.02316 | -0.007 | 23.732
9 | 0.579 | 0.02564 | -0.008 | 22.594
9.5 | 0.606 | 0.02928 | -0.008 | 20.699
10 | 0.555 | 0.07396 | -0.005 | 7.504
10.5 | 0.58 | 0.086 | -0.005 | 6.744
11 | 0.607 | 0.10361 | -0.005 | 5.856
11.5 | 0.634 | 0.10749 | -0.005 | 5.896
12 | 0.661 | 0.11325 | -0.005 | 5.836
12.5 | 0.688 | 0.11602 | -0.005 | 5.929
13 | 0.715 | 0.12537 | -0.006 | 5.703
13.5 | 0.743 | 0.1325 | -0.006 | 5.61
14 | 0.77 | 0.1354 | -0.006 | 5.689
14.5 | 0.798 | 0.1451 | -0.007 | 5.498
15 | 0.826 | 0.1505 | -0.007 | 5.488
15.5 | 0.853 | 0.15634 | -0.007 | 5.454
16 | 0.88 | 0.15975 | -0.008 | 5.506
16.5 | 0.906 | 0.16459 | -0.008 | 5.508
17 | 0.935 | 0.17275 | -0.008 | 5.411
17.5 | 0.962 | 0.18167 | -0.009 | 5.297
18 | 0.989 | 0.1831 | -0.009 | 5.401
18.5 | 1.016 | 0.18993 | -0.009 | 5.351
19 | 1.045 | 0.1959 | -0.01 | 5.335
19.5 | 1.071 | 0.19809 | -0.01 | 5.408
20 | 1.098 | 0.20616 | -0.01 | 5.324

## 48. Re 1M Mach 0.50 (2)
BIGFOIL.COM POLAR EXPORT
fx711530
FX 71-L-150/30 |  |  |  | Cl Max: | 0.8665 | at alpha= | 9.5 | deg
XFOIL ncrit=9 |  |  |  | L/D Max: | 58.2086 | at alpha= | 3.5 | deg
Re: | 1000000 |  |  | Cd Min: | 0.26056 | at alpha= | 20 | deg
Mach: | 0.5 |  |  | Cl=0 at alpha= | 0 | deg
|  |  |  | @ Cl=0.1, Cd= | 0.0067576
|  |  |  | @ Cl=0.4, Cd= | 0.0073084
|  |  |  | @ Cl=0.6, Cd= | 0.011067
alpha (deg) | Cl | Cd | Cm | Cl/Cd
-20 | -0.8416 | 0.26011 | 0.0758 | -3.2356
-19.5 | -0.8192 | 0.25309 | 0.0715 | -3.2368
-19 | -0.7977 | 0.24546 | 0.0667 | -3.2498
-18.5 | -0.7855 | 0.23308 | 0.0587 | -3.3701
-18 | -0.7609 | 0.22661 | 0.0555 | -3.3578
-17.5 | -0.7381 | 0.21984 | 0.0516 | -3.3574
-17 | -0.7179 | 0.21178 | 0.0469 | -3.3898
-16.5 | -0.7096 | 0.19872 | 0.0388 | -3.5709
-16 | -0.6905 | 0.19079 | 0.0347 | -3.6192
-15 | -0.6514 | 0.16683 | 0.0182 | -3.9046
-14 | -0.6506 | 0.14264 | 0.0053 | -4.5611
-13.5 | -0.6805 | 0.12483 | -0.0048 | -5.4514
-12.5 | -0.7586 | 0.09028 | -0.0267 | -8.4027
-12 | -0.7875 | 0.07661 | -0.0356 | -10.2793
-11.5 | -0.8115 | 0.0649 | -0.0427 | -12.5039
-11 | -0.8348 | 0.05459 | -0.0478 | -15.2922
-10.5 | -0.8522 | 0.046 | -0.0505 | -18.5261
-10 | -0.8616 | 0.03922 | -0.0507 | -21.9684
-9.5 | -0.8651 | 0.03362 | -0.0489 | -25.7317
-9 | -0.8589 | 0.02923 | -0.046 | -29.3842
-8.5 | -0.8506 | 0.02532 | -0.0422 | -33.594
-8 | -0.8393 | 0.02191 | -0.0379 | -38.3067
-7.5 | -0.8207 | 0.01904 | -0.0336 | -43.104
-7 | -0.8042 | 0.01653 | -0.0282 | -48.6509
-6.5 | -0.781 | 0.01507 | -0.0211 | -51.8248
-6 | -0.7374 | 0.01388 | -0.0166 | -53.1268
-5.5 | -0.6866 | 0.01285 | -0.013 | -53.4319
-5 | -0.6347 | 0.01179 | -0.0099 | -53.8338
-4.5 | -0.581 | 0.01068 | -0.0072 | -54.4007
-4 | -0.5281 | 0.0095 | -0.0047 | -55.5895
-3.5 | -0.4742 | 0.00816 | -0.0025 | -58.1127
-3 | -0.4133 | 0.00737 | -0.0011 | -56.0787
-2.5 | -0.3464 | 0.00705 | -0.0005 | -49.1348
-2 | -0.2775 | 0.00692 | -0.0002 | -40.1012
-1 | -0.1389 | 0.00678 | 0.0001 | -20.4867
-0.5 | -0.0696 | 0.00674 | 0.0001 | -10.3264
0 | 0 | 0.00676 | 0 | 0
0.5 | 0.0696 | 0.00674 | -0.0001 | 10.3264
1 | 0.1389 | 0.00678 | -0.0001 | 20.4867
2 | 0.2775 | 0.00692 | 0.0002 | 40.1012
2.5 | 0.3464 | 0.00706 | 0.0005 | 49.0652
3 | 0.4133 | 0.00737 | 0.0011 | 56.0787
3.5 | 0.4744 | 0.00815 | 0.0025 | 58.2086
4 | 0.5277 | 0.00952 | 0.0047 | 55.4307
4.5 | 0.5811 | 0.01068 | 0.0072 | 54.4101
5.5 | 0.6867 | 0.01284 | 0.013 | 53.4813
6 | 0.7373 | 0.01388 | 0.0166 | 53.1196
6.5 | 0.781 | 0.01507 | 0.0211 | 51.8248
7 | 0.8047 | 0.01651 | 0.0281 | 48.7402
7.5 | 0.8217 | 0.01899 | 0.0335 | 43.2701
8 | 0.8384 | 0.02195 | 0.0379 | 38.1959
8.5 | 0.8506 | 0.02532 | 0.0422 | 33.594
9 | 0.8602 | 0.02916 | 0.0459 | 29.4993
9.5 | 0.8665 | 0.03353 | 0.0488 | 25.8425
10 | 0.8627 | 0.03914 | 0.0507 | 22.0414
10.5 | 0.8522 | 0.04603 | 0.0505 | 18.514
11 | 0.8351 | 0.05458 | 0.0478 | 15.3005
11.5 | 0.813 | 0.06478 | 0.0427 | 12.5502
12 | 0.7874 | 0.07668 | 0.0356 | 10.2686
12.5 | 0.7595 | 0.0902 | 0.0267 | 8.4202
13 | 0.725 | 0.10599 | 0.0164 | 6.8403
13.5 | 0.679 | 0.12526 | 0.0045 | 5.4207
14 | 0.6507 | 0.14274 | -0.0054 | 4.5586
15 | 0.6502 | 0.16746 | -0.0185 | 3.8827
16 | 0.6908 | 0.19114 | -0.035 | 3.6141
16.5 | 0.7104 | 0.19884 | -0.0389 | 3.5727
17 | 0.7187 | 0.212 | -0.047 | 3.3901
17.5 | 0.7393 | 0.21989 | -0.0516 | 3.3621
18 | 0.7621 | 0.22667 | -0.0555 | 3.3622
18.5 | 0.7865 | 0.23332 | -0.0587 | 3.3709
19 | 0.7987 | 0.24577 | -0.0669 | 3.2498
19.5 | 0.8204 | 0.25334 | -0.0715 | 3.2383
20 | 0.8426 | 0.26056 | -0.076 | 3.2338

## 49. Re 2M Mach 0.00 (1)
BIGFOIL.COM POLAR EXPORT
fx711530
FX 71-L-150/30 |  |  |  | Cl Max: | 1.154 | at alpha= | 15 | deg
JavaFoil+Calcfoil stall+Eppler ext transition |  |  |  | L/D Max: | 76.668 | at alpha= | 5 | deg
Re: | 2000000 |  |  | Cd Min: | 0.00477 | at alpha= | 0 | deg
Mach: | 0 |  |  | Cl=0 at alpha= | 0 | deg
|  |  |  | @ Cl=0.1, Cd= | 0.0048715
|  |  |  | @ Cl=0.4, Cd= | 0.0075741
|  |  |  | @ Cl=0.6, Cd= | 0.0079764
alpha (deg) | Cl | Cd | Cm | Cl/Cd
-20 | -0.952 | 0.12041 | 0.011 | -7.908
-19.5 | -0.979 | 0.10692 | 0.012 | -9.156
-19 | -1.008 | 0.09256 | 0.012 | -10.886
-18.5 | -1.03 | 0.08348 | 0.012 | -12.34
-18 | -1.063 | 0.06845 | 0.012 | -15.523
-17.5 | -1.081 | 0.06212 | 0.012 | -17.401
-17 | -1.105 | 0.05306 | 0.012 | -20.82
-16.5 | -1.118 | 0.04868 | 0.011 | -22.966
-16 | -1.133 | 0.04312 | 0.011 | -26.281
-15.5 | -0.996 | 0.10789 | 0.005 | -9.233
-15 | -1.154 | 0.03445 | 0.011 | -33.487
-14.5 | -0.996 | 0.09697 | 0.005 | -10.268
-14 | -0.991 | 0.09224 | 0.004 | -10.749
-13.5 | -0.985 | 0.08707 | 0.004 | -11.308
-13 | -0.975 | 0.08259 | 0.004 | -11.805
-12.5 | -0.963 | 0.07809 | 0.004 | -12.326
-12 | -0.947 | 0.07387 | 0.004 | -12.825
-11.5 | -0.929 | 0.06978 | 0.004 | -13.317
-11 | -1.069 | 0.02053 | 0.008 | -52.063
-10.5 | -1.042 | 0.01942 | 0.008 | -53.654
-10 | -1.033 | 0.01615 | 0.008 | -63.937
-9.5 | -1.007 | 0.01475 | 0.008 | -68.257
-9 | -0.971 | 0.01396 | 0.007 | -69.535
-8.5 | -0.936 | 0.01308 | 0.007 | -71.549
-8 | -0.895 | 0.01248 | 0.006 | -71.746
-7.5 | -0.851 | 0.01191 | 0.006 | -71.437
-7 | -0.805 | 0.01136 | 0.006 | -70.863
-6.5 | -0.756 | 0.01088 | 0.005 | -69.503
-6 | -0.704 | 0.01042 | 0.005 | -67.581
-5.5 | -0.65 | 0.01014 | 0.005 | -64.124
-5 | -0.595 | 0.00776 | 0.004 | -76.668
-4.5 | -0.538 | 0.00753 | 0.004 | -71.47
-4 | -0.481 | 0.00732 | 0.003 | -65.663
-3.5 | -0.422 | 0.00763 | 0.003 | -55.273
-3 | -0.363 | 0.00748 | 0.002 | -48.464
-2.5 | -0.303 | 0.00726 | 0.002 | -41.726
-2 | -0.243 | 0.00497 | 0.002 | -48.84
-1.5 | -0.182 | 0.00492 | 0.001 | -36.986
-1 | -0.121 | 0.00491 | 0.001 | -24.734
-0.5 | -0.061 | 0.0048 | 0 | -12.644
0 | 0 | 0.00477 | 0 | 0
0.5 | 0.061 | 0.0048 | 0 | 12.644
1 | 0.121 | 0.00491 | -0.001 | 24.734
1.5 | 0.182 | 0.00492 | -0.001 | 36.986
2 | 0.243 | 0.00497 | -0.002 | 48.84
2.5 | 0.303 | 0.00726 | -0.002 | 41.726
3 | 0.363 | 0.00748 | -0.002 | 48.464
3.5 | 0.422 | 0.00763 | -0.003 | 55.273
4 | 0.481 | 0.00732 | -0.003 | 65.663
4.5 | 0.538 | 0.00753 | -0.004 | 71.47
5 | 0.595 | 0.00776 | -0.004 | 76.668
5.5 | 0.65 | 0.01014 | -0.005 | 64.124
6 | 0.704 | 0.01042 | -0.005 | 67.581
6.5 | 0.756 | 0.01088 | -0.005 | 69.503
7 | 0.805 | 0.01136 | -0.006 | 70.863
7.5 | 0.851 | 0.01191 | -0.006 | 71.437
8 | 0.895 | 0.01248 | -0.006 | 71.746
8.5 | 0.936 | 0.01308 | -0.007 | 71.549
9 | 0.971 | 0.01396 | -0.007 | 69.535
9.5 | 1.007 | 0.01475 | -0.008 | 68.257
10 | 1.033 | 0.01615 | -0.008 | 63.937
10.5 | 1.042 | 0.01942 | -0.008 | 53.654
11 | 1.069 | 0.02053 | -0.008 | 52.063
11.5 | 0.929 | 0.06978 | -0.004 | 13.317
12 | 0.947 | 0.07387 | -0.004 | 12.825
12.5 | 0.963 | 0.07809 | -0.004 | 12.326
13 | 0.975 | 0.08259 | -0.004 | 11.805
13.5 | 0.985 | 0.08707 | -0.004 | 11.308
14 | 0.991 | 0.09224 | -0.004 | 10.749
14.5 | 0.996 | 0.09697 | -0.005 | 10.268
15 | 1.154 | 0.03445 | -0.011 | 33.487
15.5 | 0.996 | 0.10789 | -0.005 | 9.233
16 | 1.133 | 0.04312 | -0.011 | 26.281
16.5 | 1.118 | 0.04868 | -0.011 | 22.966
17 | 1.105 | 0.05306 | -0.012 | 20.82
17.5 | 1.081 | 0.06212 | -0.012 | 17.401
18 | 1.063 | 0.06845 | -0.012 | 15.523
18.5 | 1.03 | 0.08348 | -0.012 | 12.34
19 | 1.008 | 0.09256 | -0.012 | 10.886
19.5 | 0.979 | 0.10692 | -0.012 | 9.156
20 | 0.952 | 0.12041 | -0.011 | 7.908

## 50. Re 2M Mach 0.00 (2)
BIGFOIL.COM POLAR EXPORT
fx711530
FX 71-L-150/30 |  |  |  | Cl Max: | 1.301 | at alpha= | 16 | deg
XFOIL ncrit=9 |  |  |  | L/D Max: | 71.1488 | at alpha= | 8 | deg
Re: | 2000000 |  |  | Cd Min: | 0.1164 | at alpha= | 20 | deg
Mach: | 0 |  |  | Cl=0 at alpha= | 0 | deg
|  |  |  | @ Cl=0.1, Cd= | 0.0051314
|  |  |  | @ Cl=0.4, Cd= | 0.0068221
|  |  |  | @ Cl=0.6, Cd= | 0.0094018
alpha (deg) | Cl | Cd | Cm | Cl/Cd
-20 | -1.1866 | 0.11638 | 0.0022 | -10.1959
-19.5 | -1.2139 | 0.10478 | -0.003 | -11.5852
-19 | -1.2382 | 0.0939 | -0.0076 | -13.1864
-18.5 | -1.2578 | 0.08388 | -0.0119 | -14.9952
-18 | -1.2757 | 0.07448 | -0.0155 | -17.1281
-17.5 | -1.2895 | 0.066 | -0.0185 | -19.5379
-17 | -1.2981 | 0.0585 | -0.0209 | -22.1897
-16.5 | -1.2984 | 0.05228 | -0.0226 | -24.8355
-16 | -1.2969 | 0.04663 | -0.0238 | -27.8126
-15.5 | -1.2938 | 0.04162 | -0.0243 | -31.086
-15 | -1.2857 | 0.03728 | -0.0245 | -34.4877
-14.5 | -1.2346 | 0.03231 | -0.0335 | -38.2111
-14 | -1.2011 | 0.02928 | -0.0366 | -41.0212
-13.5 | -1.1843 | 0.0268 | -0.0349 | -44.1903
-13 | -1.1703 | 0.02424 | -0.0326 | -48.2797
-12.5 | -1.1539 | 0.02193 | -0.0302 | -52.6174
-12 | -1.1397 | 0.01979 | -0.027 | -57.5897
-11.5 | -1.1194 | 0.01841 | -0.0233 | -60.8039
-11 | -1.1027 | 0.01717 | -0.018 | -64.2225
-10.5 | -1.0748 | 0.01622 | -0.014 | -66.2639
-10 | -1.0379 | 0.0153 | -0.0114 | -67.8366
-9.5 | -0.996 | 0.01456 | -0.0095 | -68.4066
-9 | -0.9525 | 0.01373 | -0.0079 | -69.3736
-8.5 | -0.9084 | 0.01282 | -0.0062 | -70.858
-8 | -0.8612 | 0.01208 | -0.005 | -71.2914
-7.5 | -0.8114 | 0.01151 | -0.0041 | -70.4952
-7 | -0.7601 | 0.01097 | -0.0035 | -69.289
-6.5 | -0.7078 | 0.0105 | -0.0029 | -67.4095
-6 | -0.6553 | 0.01004 | -0.0024 | -65.2689
-5.5 | -0.6032 | 0.00945 | -0.0018 | -63.8307
-5 | -0.5515 | 0.00884 | -0.0012 | -62.3869
-4.5 | -0.4994 | 0.00821 | -0.0007 | -60.8283
-4 | -0.4473 | 0.00751 | -0.0003 | -59.5606
-3.5 | -0.3956 | 0.00677 | 0.0003 | -58.4343
-3 | -0.3434 | 0.00601 | 0.0007 | -57.1381
-2 | -0.2321 | 0.00532 | 0.0009 | -43.6278
-1.5 | -0.1748 | 0.0052 | 0.0008 | -33.6154
-1 | -0.1166 | 0.00514 | 0.0005 | -22.6848
-0.5 | -0.0585 | 0.00511 | 0.0003 | -11.4481
0 | 0 | 0.00509 | 0 | 0
0.5 | 0.0585 | 0.00511 | -0.0003 | 11.4481
1 | 0.1166 | 0.00514 | -0.0005 | 22.6848
1.5 | 0.1748 | 0.0052 | -0.0008 | 33.6154
2 | 0.2321 | 0.00532 | -0.0009 | 43.6278
3 | 0.3434 | 0.00602 | -0.0007 | 57.0432
3.5 | 0.3958 | 0.00676 | -0.0003 | 58.5503
4 | 0.4472 | 0.00752 | 0.0003 | 59.4681
4.5 | 0.4994 | 0.00822 | 0.0007 | 60.7543
5 | 0.5515 | 0.00884 | 0.0012 | 62.3869
5.5 | 0.6033 | 0.00944 | 0.0018 | 63.9089
6 | 0.6553 | 0.01004 | 0.0024 | 65.2689
6.5 | 0.7077 | 0.01051 | 0.0029 | 67.3359
7 | 0.7601 | 0.01097 | 0.0035 | 69.289
7.5 | 0.8114 | 0.01151 | 0.0041 | 70.4952
8 | 0.8609 | 0.0121 | 0.005 | 71.1488
8.5 | 0.9085 | 0.01282 | 0.0062 | 70.8658
9 | 0.9528 | 0.01371 | 0.0078 | 69.4967
9.5 | 0.9963 | 0.01453 | 0.0095 | 68.5685
10 | 1.0378 | 0.0153 | 0.0114 | 67.8301
10.5 | 1.0747 | 0.01623 | 0.014 | 66.2169
11 | 1.1023 | 0.01718 | 0.0181 | 64.1618
11.5 | 1.1213 | 0.01832 | 0.023 | 61.2063
12 | 1.1355 | 0.02001 | 0.0274 | 56.7466
12.5 | 1.1536 | 0.02195 | 0.0303 | 52.5558
13 | 1.1693 | 0.0243 | 0.0327 | 48.1193
13.5 | 1.1859 | 0.02669 | 0.0348 | 44.4324
14 | 1.2005 | 0.02932 | 0.0367 | 40.9447
14.5 | 1.2313 | 0.03236 | 0.034 | 38.0501
15 | 1.2902 | 0.0369 | 0.0243 | 34.9648
15.5 | 1.2939 | 0.04164 | 0.0242 | 31.0735
16 | 1.301 | 0.04626 | 0.0237 | 28.1236
16.5 | 1.2997 | 0.05221 | 0.0225 | 24.8937
17 | 1.2958 | 0.05885 | 0.0207 | 22.0187
17.5 | 1.2906 | 0.06594 | 0.0184 | 19.5723
18 | 1.2777 | 0.07435 | 0.0153 | 17.1849
18.5 | 1.2593 | 0.0838 | 0.0117 | 15.0274
19 | 1.2404 | 0.09376 | 0.0075 | 13.2295
19.5 | 1.2164 | 0.10466 | 0.0027 | 11.6224
20 | 1.1883 | 0.1164 | -0.0026 | 10.2088

## 51. Re 2M Mach 0.10 (1)
BIGFOIL.COM POLAR EXPORT
fx711530
FX 71-L-150/30 |  |  |  | Cl Max: | 1.133 | at alpha= | 14.5 | deg
JavaFoil+Calcfoil stall+Eppler ext transition |  |  |  | L/D Max: | 76.751 | at alpha= | 5 | deg
Re: | 2000000 |  |  | Cd Min: | 0.00479 | at alpha= | 0 | deg
Mach: | 0.1 |  |  | Cl=0 at alpha= | 0 | deg
|  |  |  | @ Cl=0.1, Cd= | 0.0048703
|  |  |  | @ Cl=0.4, Cd= | 0.007624
|  |  |  | @ Cl=0.6, Cd= | 0.0079096
alpha (deg) | Cl | Cd | Cm | Cl/Cd
-19.5 | -0.922 | 0.11219 | 0.011 | -8.22
-19 | -0.946 | 0.10362 | 0.011 | -9.13
-18.5 | -0.978 | 0.08829 | 0.012 | -11.081
-18 | -1.009 | 0.07545 | 0.012 | -13.379
-17.5 | -1.039 | 0.06404 | 0.012 | -16.231
-17 | -1.067 | 0.05437 | 0.012 | -19.628
-16.5 | -1.083 | 0.05056 | 0.011 | -21.416
-16 | -1.102 | 0.04456 | 0.011 | -24.731
-15.5 | -1.116 | 0.04023 | 0.011 | -27.737
-15 | -0.978 | 0.10333 | 0.005 | -9.464
-14.5 | -1.133 | 0.03336 | 0.011 | -33.979
-14 | -0.978 | 0.0923 | 0.004 | -10.593
-13.5 | -0.973 | 0.08793 | 0.004 | -11.069
-13 | -0.966 | 0.08288 | 0.004 | -11.655
-12.5 | -0.956 | 0.0785 | 0.004 | -12.172
-12 | -0.942 | 0.07439 | 0.004 | -12.664
-11.5 | -0.926 | 0.07021 | 0.004 | -13.183
-11 | -1.066 | 0.02074 | 0.008 | -51.376
-10.5 | -1.04 | 0.01962 | 0.008 | -53.017
-10 | -1.032 | 0.01636 | 0.008 | -63.07
-9.5 | -1.007 | 0.01492 | 0.008 | -67.489
-9 | -0.972 | 0.01414 | 0.007 | -68.729
-8.5 | -0.936 | 0.01323 | 0.007 | -70.749
-8 | -0.897 | 0.0126 | 0.006 | -71.174
-7.5 | -0.853 | 0.01201 | 0.006 | -71.051
-7 | -0.807 | 0.01145 | 0.006 | -70.496
-6.5 | -0.758 | 0.01095 | 0.005 | -69.263
-6 | -0.707 | 0.0106 | 0.005 | -66.667
-5.5 | -0.653 | 0.0102 | 0.005 | -63.983
-5 | -0.597 | 0.00778 | 0.004 | -76.751
-4.5 | -0.541 | 0.00754 | 0.004 | -71.677
-4 | -0.483 | 0.00734 | 0.003 | -65.792
-3.5 | -0.424 | 0.00772 | 0.003 | -54.922
-3 | -0.364 | 0.00748 | 0.002 | -48.719
-2.5 | -0.304 | 0.00725 | 0.002 | -41.973
-2 | -0.244 | 0.00495 | 0.002 | -49.282
-1.5 | -0.183 | 0.00493 | 0.001 | -37.098
-1 | -0.122 | 0.00491 | 0.001 | -24.859
-0.5 | -0.061 | 0.0048 | 0 | -12.708
0 | 0 | 0.00479 | 0 | 0
0.5 | 0.061 | 0.0048 | 0 | 12.708
1 | 0.122 | 0.00491 | -0.001 | 24.859
1.5 | 0.183 | 0.00493 | -0.001 | 37.098
2 | 0.244 | 0.00495 | -0.002 | 49.282
2.5 | 0.304 | 0.00725 | -0.002 | 41.973
3 | 0.364 | 0.00748 | -0.002 | 48.719
3.5 | 0.424 | 0.00772 | -0.003 | 54.922
4 | 0.483 | 0.00734 | -0.003 | 65.792
4.5 | 0.541 | 0.00754 | -0.004 | 71.677
5 | 0.597 | 0.00778 | -0.004 | 76.751
5.5 | 0.653 | 0.0102 | -0.005 | 63.983
6 | 0.707 | 0.0106 | -0.005 | 66.667
6.5 | 0.758 | 0.01095 | -0.005 | 69.263
7 | 0.807 | 0.01145 | -0.006 | 70.496
7.5 | 0.853 | 0.01201 | -0.006 | 71.051
8 | 0.897 | 0.0126 | -0.006 | 71.174
8.5 | 0.936 | 0.01323 | -0.007 | 70.749
9 | 0.972 | 0.01414 | -0.007 | 68.729
9.5 | 1.007 | 0.01492 | -0.008 | 67.489
10 | 1.032 | 0.01636 | -0.008 | 63.07
10.5 | 1.04 | 0.01962 | -0.008 | 53.017
11 | 1.066 | 0.02074 | -0.008 | 51.376
11.5 | 0.926 | 0.07021 | -0.004 | 13.183
12 | 0.942 | 0.07439 | -0.004 | 12.664
12.5 | 0.956 | 0.0785 | -0.004 | 12.172
13 | 0.966 | 0.08288 | -0.004 | 11.655
13.5 | 0.973 | 0.08793 | -0.004 | 11.069
14 | 0.978 | 0.0923 | -0.004 | 10.593
14.5 | 1.133 | 0.03336 | -0.011 | 33.979
15 | 0.978 | 0.10333 | -0.005 | 9.464
15.5 | 1.116 | 0.04023 | -0.011 | 27.737
16 | 1.102 | 0.04456 | -0.011 | 24.731
16.5 | 1.083 | 0.05056 | -0.011 | 21.416
17 | 1.067 | 0.05437 | -0.012 | 19.628
17.5 | 1.039 | 0.06404 | -0.012 | 16.231
18 | 1.009 | 0.07545 | -0.012 | 13.379
18.5 | 0.978 | 0.08829 | -0.012 | 11.081
19 | 0.946 | 0.10362 | -0.011 | 9.13
19.5 | 0.922 | 0.11219 | -0.011 | 8.22

## 52. Re 2M Mach 0.10 (2)
BIGFOIL.COM POLAR EXPORT
fx711530
FX 71-L-150/30 |  |  |  | Cl Max: | 1.2836 | at alpha= | 16 | deg
XFOIL ncrit=9 |  |  |  | L/D Max: | 70.8763 | at alpha= | 8 | deg
Re: | 2000000 |  |  | Cd Min: | 0.12652 | at alpha= | 20 | deg
Mach: | 0.1 |  |  | Cl=0 at alpha= | 0 | deg
|  |  |  | @ Cl=0.1, Cd= | 0.0051381
|  |  |  | @ Cl=0.4, Cd= | 0.0068298
|  |  |  | @ Cl=0.6, Cd= | 0.0094341
alpha (deg) | Cl | Cd | Cm | Cl/Cd
-20 | -1.1411 | 0.12638 | 0.0065 | -9.0291
-19.5 | -1.1698 | 0.11397 | 0.0004 | -10.2641
-19 | -1.1976 | 0.10229 | -0.0048 | -11.7079
-18.5 | -1.2214 | 0.09133 | -0.0096 | -13.3735
-18 | -1.2441 | 0.08092 | -0.0139 | -15.3744
-17.5 | -1.2617 | 0.07163 | -0.0174 | -17.6141
-17 | -1.2743 | 0.06327 | -0.0204 | -20.1407
-16.5 | -1.2786 | 0.05632 | -0.0226 | -22.7024
-16 | -1.2797 | 0.05011 | -0.0241 | -25.5378
-15.5 | -1.2785 | 0.04451 | -0.025 | -28.7239
-15 | -1.2734 | 0.03972 | -0.0254 | -32.0594
-14.5 | -1.2123 | 0.03391 | -0.0376 | -35.7505
-14 | -1.1921 | 0.03081 | -0.0383 | -38.692
-13.5 | -1.1765 | 0.02812 | -0.0366 | -41.8385
-13 | -1.1636 | 0.02537 | -0.0344 | -45.8652
-12.5 | -1.1481 | 0.0229 | -0.032 | -50.1354
-12 | -1.1339 | 0.02055 | -0.0291 | -55.1776
-11.5 | -1.1133 | 0.01898 | -0.0258 | -58.6565
-11 | -1.0976 | 0.01753 | -0.0208 | -62.6127
-10.5 | -1.0756 | 0.01652 | -0.0157 | -65.109
-10 | -1.0405 | 0.01554 | -0.0128 | -66.9562
-9.5 | -0.9995 | 0.01476 | -0.0106 | -67.7168
-9 | -0.956 | 0.01393 | -0.0088 | -68.6289
-8.5 | -0.9125 | 0.01297 | -0.007 | -70.3547
-8 | -0.8656 | 0.0122 | -0.0056 | -70.9508
-7.5 | -0.8157 | 0.0116 | -0.0046 | -70.319
-7 | -0.7644 | 0.01104 | -0.0038 | -69.2391
-6.5 | -0.7118 | 0.01057 | -0.0032 | -67.3415
-6 | -0.659 | 0.01009 | -0.0027 | -65.3122
-5.5 | -0.6066 | 0.00951 | -0.0021 | -63.7855
-5 | -0.5544 | 0.00891 | -0.0014 | -62.2222
-4.5 | -0.5019 | 0.00829 | -0.0009 | -60.5428
-4 | -0.4497 | 0.00756 | -0.0004 | -59.4841
-3.5 | -0.3978 | 0.00682 | 0.0002 | -58.3284
-3 | -0.3453 | 0.00605 | 0.0007 | -57.0744
-2.5 | -0.2908 | 0.00556 | 0.001 | -52.3022
-2 | -0.2336 | 0.00533 | 0.0009 | -43.8274
-1.5 | -0.1759 | 0.0052 | 0.0008 | -33.8269
-1 | -0.1173 | 0.00515 | 0.0005 | -22.7767
-0.5 | -0.0588 | 0.00511 | 0.0003 | -11.5068
0 | 0 | 0.0051 | 0 | 0
0.5 | 0.0589 | 0.00511 | -0.0003 | 11.5264
1 | 0.1174 | 0.00515 | -0.0005 | 22.7961
1.5 | 0.1759 | 0.0052 | -0.0008 | 33.8269
2 | 0.2336 | 0.00533 | -0.0009 | 43.8274
2.5 | 0.2908 | 0.00556 | -0.001 | 52.3022
3 | 0.3452 | 0.00606 | -0.0007 | 56.9637
3.5 | 0.398 | 0.0068 | -0.0002 | 58.5294
4 | 0.4496 | 0.00757 | 0.0004 | 59.3923
5 | 0.5544 | 0.00891 | 0.0014 | 62.2222
5.5 | 0.6066 | 0.00951 | 0.002 | 63.7855
6 | 0.659 | 0.01009 | 0.0027 | 65.3122
6.5 | 0.7118 | 0.01057 | 0.0032 | 67.3415
7 | 0.7644 | 0.01104 | 0.0038 | 69.2391
7.5 | 0.8158 | 0.0116 | 0.0046 | 70.3276
8 | 0.8654 | 0.01221 | 0.0056 | 70.8763
8.5 | 0.9127 | 0.01296 | 0.007 | 70.4244
9 | 0.9563 | 0.01391 | 0.0088 | 68.7491
9.5 | 0.9999 | 0.01473 | 0.0106 | 67.8819
10 | 1.0404 | 0.01554 | 0.0128 | 66.9498
10.5 | 1.0754 | 0.01652 | 0.0157 | 65.0969
11 | 1.0971 | 0.01754 | 0.0208 | 62.5485
11.5 | 1.1154 | 0.01887 | 0.0256 | 59.1097
12 | 1.1296 | 0.02079 | 0.0294 | 54.3338
12.5 | 1.1477 | 0.02292 | 0.0321 | 50.0742
13 | 1.1627 | 0.02543 | 0.0345 | 45.7216
13.5 | 1.1782 | 0.02801 | 0.0365 | 42.0635
14 | 1.1916 | 0.03085 | 0.0383 | 38.6256
14.5 | 1.2092 | 0.03397 | 0.0381 | 35.5961
15 | 1.2778 | 0.03935 | 0.0253 | 32.4727
15.5 | 1.2788 | 0.04451 | 0.025 | 28.7306
16 | 1.2836 | 0.04975 | 0.024 | 25.801
16.5 | 1.2798 | 0.05626 | 0.0224 | 22.748
17 | 1.2724 | 0.06358 | 0.0202 | 20.0126
17.5 | 1.2634 | 0.0715 | 0.0173 | 17.6699
18 | 1.2461 | 0.0808 | 0.0137 | 15.422
18.5 | 1.2233 | 0.09122 | 0.0094 | 13.4104
19 | 1.1998 | 0.10217 | 0.0046 | 11.7432
19.5 | 1.1721 | 0.1139 | -0.0007 | 10.2906
20 | 1.1422 | 0.12652 | -0.0068 | 9.0278

## 53. Re 2M Mach 0.25 (1)
BIGFOIL.COM POLAR EXPORT
fx711530
FX 71-L-150/30 |  |  |  | Cl Max: | 1.042 | at alpha= | 12.5 | deg
JavaFoil+Calcfoil stall+Eppler ext transition |  |  |  | L/D Max: | 72.12 | at alpha= | 4.5 | deg
Re: | 2000000 |  |  | Cd Min: | 0.00481 | at alpha= | -0.5 | deg
Mach: | 0.25 |  |  | Cl=0 at alpha= | 0 | deg
|  |  |  | @ Cl=0.1, Cd= | 0.0049652
|  |  |  | @ Cl=0.4, Cd= | 0.0074123
|  |  |  | @ Cl=0.6, Cd= | 0.0095993
alpha (deg) | Cl | Cd | Cm | Cl/Cd
-17.5 | -0.649 | 0.10262 | 0.01 | -6.328
-17 | -0.711 | 0.08515 | 0.011 | -8.351
-16.5 | -0.771 | 0.06988 | 0.011 | -11.033
-16 | -0.828 | 0.05747 | 0.011 | -14.407
-15.5 | -0.878 | 0.04897 | 0.011 | -17.929
-15 | -0.92 | 0.04377 | 0.011 | -21.015
-14.5 | -0.957 | 0.03892 | 0.011 | -24.584
-14 | -0.99 | 0.0346 | 0.011 | -28.599
-13.5 | -1.012 | 0.03202 | 0.01 | -31.594
-13 | -1.028 | 0.02973 | 0.01 | -34.567
-12.5 | -1.042 | 0.02692 | 0.01 | -38.71
-12 | -0.893 | 0.07606 | 0.004 | -11.743
-11.5 | -0.89 | 0.07194 | 0.004 | -12.366
-11 | -0.881 | 0.06755 | 0.004 | -13.045
-10.5 | -0.868 | 0.06354 | 0.003 | -13.659
-10 | -0.85 | 0.05987 | 0.003 | -14.201
-9.5 | -0.987 | 0.01728 | 0.008 | -57.093
-9 | -0.966 | 0.01551 | 0.007 | -62.263
-8.5 | -0.939 | 0.01419 | 0.007 | -66.177
-8 | -0.903 | 0.01339 | 0.007 | -67.43
-7.5 | -0.864 | 0.01258 | 0.006 | -68.663
-7 | -0.819 | 0.01196 | 0.006 | -68.52
-6.5 | -0.772 | 0.01139 | 0.005 | -67.786
-6 | -0.721 | 0.01099 | 0.005 | -65.648
-5.5 | -0.668 | 0.01052 | 0.005 | -63.482
-5 | -0.612 | 0.0101 | 0.004 | -60.599
-4.5 | -0.554 | 0.00768 | 0.004 | -72.12
-4 | -0.495 | 0.00744 | 0.003 | -66.553
-3.5 | -0.435 | 0.0072 | 0.003 | -60.404
-3 | -0.374 | 0.00757 | 0.003 | -49.416
-2.5 | -0.313 | 0.00733 | 0.002 | -42.661
-2 | -0.25 | 0.00499 | 0.002 | -50.209
-1.5 | -0.188 | 0.00494 | 0.001 | -38.014
-1 | -0.125 | 0.00507 | 0.001 | -24.732
-0.5 | -0.063 | 0.00481 | 0 | -13.041
0 | 0 | 0.00481 | 0 | 0
0.5 | 0.063 | 0.00481 | 0 | 13.041
1 | 0.125 | 0.00507 | -0.001 | 24.732
1.5 | 0.188 | 0.00494 | -0.001 | 38.014
2 | 0.25 | 0.00499 | -0.002 | 50.209
2.5 | 0.313 | 0.00733 | -0.002 | 42.661
3 | 0.374 | 0.00757 | -0.003 | 49.416
3.5 | 0.435 | 0.0072 | -0.003 | 60.404
4 | 0.495 | 0.00744 | -0.003 | 66.553
4.5 | 0.554 | 0.00768 | -0.004 | 72.12
5 | 0.612 | 0.0101 | -0.004 | 60.599
5.5 | 0.668 | 0.01052 | -0.005 | 63.482
6 | 0.721 | 0.01099 | -0.005 | 65.648
6.5 | 0.772 | 0.01139 | -0.005 | 67.786
7 | 0.819 | 0.01196 | -0.006 | 68.52
7.5 | 0.864 | 0.01258 | -0.006 | 68.663
8 | 0.903 | 0.01339 | -0.007 | 67.43
8.5 | 0.939 | 0.01419 | -0.007 | 66.177
9 | 0.966 | 0.01554 | -0.007 | 62.16
9.5 | 0.987 | 0.01728 | -0.008 | 57.093
10 | 0.85 | 0.05987 | -0.003 | 14.201
10.5 | 0.868 | 0.06354 | -0.003 | 13.659
11 | 0.881 | 0.06754 | -0.004 | 13.046
11.5 | 0.89 | 0.07194 | -0.004 | 12.366
12 | 0.893 | 0.07606 | -0.004 | 11.743
12.5 | 1.042 | 0.02702 | -0.01 | 38.548
13 | 1.027 | 0.02992 | -0.01 | 34.335
13.5 | 1.012 | 0.03202 | -0.01 | 31.594
14 | 0.99 | 0.0346 | -0.011 | 28.599
14.5 | 0.957 | 0.03873 | -0.011 | 24.72
15 | 0.921 | 0.04337 | -0.011 | 21.226
15.5 | 0.878 | 0.04897 | -0.011 | 17.929
16 | 0.826 | 0.05856 | -0.011 | 14.113
16.5 | 0.77 | 0.0709 | -0.011 | 10.86
17 | 0.706 | 0.08966 | -0.011 | 7.876
17.5 | 0.649 | 0.10333 | -0.01 | 6.28

## 54. Re 2M Mach 0.25 (2)
BIGFOIL.COM POLAR EXPORT
fx711530
FX 71-L-150/30 |  |  |  | Cl Max: | 1.176 | at alpha= | 15 | deg
XFOIL ncrit=9 |  |  |  | L/D Max: | 69.1591 | at alpha= | 7.5 | deg
Re: | 2000000 |  |  | Cd Min: | 0.22776 | at alpha= | 20 | deg
Mach: | 0.25 |  |  | Cl=0 at alpha= | 0 | deg
|  |  |  | @ Cl=0.1, Cd= | 0.0051858
|  |  |  | @ Cl=0.4, Cd= | 0.0069004
|  |  |  | @ Cl=0.6, Cd= | 0.0095551
alpha (deg) | Cl | Cd | Cm | Cl/Cd
-20 | -0.7904 | 0.22713 | 0.0586 | -3.4799
-19.5 | -0.7728 | 0.22156 | 0.0548 | -3.488
-19 | -0.955 | 0.15668 | 0.0216 | -6.0952
-18.5 | -0.9902 | 0.14045 | 0.0121 | -7.0502
-18 | -1.0292 | 0.12486 | 0.0037 | -8.2428
-17.5 | -1.0658 | 0.11068 | -0.0034 | -9.6296
-17 | -1.1015 | 0.09724 | -0.0098 | -11.3276
-16.5 | -1.1291 | 0.08547 | -0.0152 | -13.2105
-16 | -1.152 | 0.07478 | -0.0199 | -15.4052
-15.5 | -1.1709 | 0.06509 | -0.0238 | -17.9889
-15 | -1.1741 | 0.05622 | -0.0288 | -20.884
-14.5 | -1.1305 | 0.04636 | -0.0446 | -24.3852
-13.5 | -1.1252 | 0.03665 | -0.0441 | -30.7012
-12.5 | -1.1109 | 0.029 | -0.0407 | -38.3069
-12 | -1.1024 | 0.02567 | -0.0381 | -42.9451
-11.5 | -1.083 | 0.02325 | -0.0356 | -46.5806
-11 | -1.0671 | 0.02069 | -0.0326 | -51.5756
-10.5 | -1.0492 | 0.01864 | -0.0289 | -56.2876
-10 | -1.034 | 0.01704 | -0.0234 | -60.6808
-9.5 | -1.0098 | 0.01604 | -0.0179 | -62.9551
-9 | -0.9721 | 0.015 | -0.0147 | -64.8067
-8.5 | -0.9326 | 0.01386 | -0.0116 | -67.2872
-8 | -0.8884 | 0.01287 | -0.0092 | -69.0287
-7.5 | -0.8388 | 0.01213 | -0.0076 | -69.1509
-7 | -0.7872 | 0.01146 | -0.0062 | -68.6911
-6.5 | -0.7339 | 0.01091 | -0.0051 | -67.2686
-6 | -0.6792 | 0.0104 | -0.0043 | -65.3077
-5.5 | -0.625 | 0.00982 | -0.0034 | -63.6456
-5 | -0.5711 | 0.00925 | -0.0025 | -61.7405
-4.5 | -0.5168 | 0.00857 | -0.0018 | -60.3034
-4 | -0.4634 | 0.00781 | -0.001 | -59.3342
-3.5 | -0.4097 | 0.00706 | -0.0004 | -58.0312
-3 | -0.3562 | 0.00623 | 0.0003 | -57.175
-2.5 | -0.3003 | 0.00566 | 0.0007 | -53.0565
-2 | -0.2417 | 0.0054 | 0.0008 | -44.7593
-1.5 | -0.182 | 0.00524 | 0.0007 | -34.7328
-1 | -0.1217 | 0.0052 | 0.0005 | -23.4038
-0.5 | -0.0608 | 0.00516 | 0.0003 | -11.7829
0.5 | 0.0608 | 0.00516 | -0.0003 | 11.7829
1 | 0.1217 | 0.0052 | -0.0005 | 23.4038
1.5 | 0.1821 | 0.00524 | -0.0007 | 34.7519
2 | 0.2418 | 0.00541 | -0.0008 | 44.695
2.5 | 0.3003 | 0.00567 | -0.0007 | 52.963
3 | 0.3561 | 0.00623 | -0.0003 | 57.1589
3.5 | 0.4098 | 0.00705 | 0.0003 | 58.1277
4 | 0.4633 | 0.00782 | 0.0011 | 59.2455
4.5 | 0.5168 | 0.00857 | 0.0018 | 60.3034
5 | 0.5711 | 0.00925 | 0.0025 | 61.7405
5.5 | 0.6251 | 0.00982 | 0.0034 | 63.6558
6 | 0.6792 | 0.0104 | 0.0043 | 65.3077
7 | 0.7872 | 0.01146 | 0.0062 | 68.6911
7.5 | 0.8389 | 0.01213 | 0.0076 | 69.1591
8 | 0.8881 | 0.01289 | 0.0093 | 68.8984
8.5 | 0.933 | 0.01383 | 0.0116 | 67.462
9 | 0.9728 | 0.01496 | 0.0146 | 65.0267
9.5 | 1.0109 | 0.01598 | 0.0178 | 63.2603
10 | 1.0338 | 0.01704 | 0.0234 | 60.669
10.5 | 1.049 | 0.01865 | 0.0289 | 56.2466
11 | 1.0666 | 0.02071 | 0.0326 | 51.5017
11.5 | 1.0859 | 0.02307 | 0.0355 | 47.0698
12 | 1.0978 | 0.02597 | 0.0384 | 42.2719
12.5 | 1.1107 | 0.02902 | 0.0407 | 38.2736
13.5 | 1.1264 | 0.03655 | 0.044 | 30.8181
14.5 | 1.129 | 0.04651 | 0.0446 | 24.2743
15 | 1.176 | 0.05591 | 0.029 | 21.0338
15.5 | 1.1721 | 0.06504 | 0.0236 | 18.0212
16 | 1.1554 | 0.07453 | 0.0197 | 15.5025
16.5 | 1.1297 | 0.08559 | 0.0149 | 13.199
17 | 1.0998 | 0.09771 | 0.0093 | 11.2558
17.5 | 1.0684 | 0.11054 | 0.0032 | 9.6653
18 | 1.0308 | 0.1249 | -0.004 | 8.253
18.5 | 0.9917 | 0.1405 | -0.0124 | 7.0584
19 | 0.9507 | 0.15799 | -0.0225 | 6.0175
20 | 0.7915 | 0.22776 | -0.0589 | 3.4751

## 55. Re 2M Mach 0.50 (1)
BIGFOIL.COM POLAR EXPORT
fx711530
FX 71-L-150/30 |  |  |  | Cl Max: | 1.098 | at alpha= | 20 | deg
JavaFoil+Calcfoil stall+Eppler ext transition |  |  |  | L/D Max: | 57.936 | at alpha= | 5.5 | deg
Re: | 2000000 |  |  | Cd Min: | 0.00485 | at alpha= | 0 | deg
Mach: | 0.5 |  |  | Cl=0 at alpha= | 0 | deg
|  |  |  | @ Cl=0.1, Cd= | 0.0051286
|  |  |  | @ Cl=0.4, Cd= | 0.0093382
|  |  |  | @ Cl=0.6, Cd= | 0.010904
alpha (deg) | Cl | Cd | Cm | Cl/Cd
-20 | -1.098 | 0.18184 | 0.01 | -6.04
-19.5 | -1.072 | 0.17632 | 0.01 | -6.079
-19 | -1.045 | 0.17137 | 0.01 | -6.1
-18.5 | -1.018 | 0.17013 | 0.01 | -5.985
-18 | -0.99 | 0.16408 | 0.009 | -6.033
-17.5 | -0.963 | 0.15792 | 0.009 | -6.098
-17 | -0.938 | 0.1525 | 0.009 | -6.148
-16.5 | -0.907 | 0.14749 | 0.008 | -6.152
-16 | -0.88 | 0.14298 | 0.008 | -6.155
-15.5 | -0.853 | 0.13673 | 0.008 | -6.239
-15 | -0.826 | 0.1316 | 0.007 | -6.278
-14.5 | -0.799 | 0.12861 | 0.007 | -6.212
-14 | -0.771 | 0.11979 | 0.006 | -6.434
-13.5 | -0.743 | 0.11652 | 0.006 | -6.381
-13 | -0.715 | 0.11031 | 0.006 | -6.485
-12.5 | -0.688 | 0.10426 | 0.005 | -6.601
-12 | -0.661 | 0.09965 | 0.005 | -6.635
-11.5 | -0.634 | 0.09665 | 0.005 | -6.561
-11 | -0.607 | 0.09293 | 0.005 | -6.534
-10.5 | -0.581 | 0.08002 | 0.005 | -7.265
-10 | -0.572 | 0.06024 | 0.007 | -9.487
-9.5 | -0.609 | 0.02575 | 0.008 | -23.651
-9 | -0.582 | 0.02255 | 0.008 | -25.798
-8.5 | -0.55 | 0.02084 | 0.007 | -26.413
-8 | -0.614 | 0.01942 | 0.007 | -31.626
-7.5 | -0.788 | 0.0183 | 0.007 | -43.081
-7 | -0.678 | 0.04395 | 0.003 | -15.421
-6.5 | -0.794 | 0.01462 | 0.006 | -54.268
-6 | -0.763 | 0.01331 | 0.006 | -57.303
-5.5 | -0.718 | 0.01238 | 0.005 | -58.011
-5 | -0.666 | 0.0116 | 0.005 | -57.417
-4.5 | -0.608 | 0.01094 | 0.004 | -55.636
-4 | -0.547 | 0.0104 | 0.004 | -52.599
-3.5 | -0.483 | 0.00989 | 0.003 | -48.832
-3 | -0.416 | 0.00943 | 0.003 | -44.141
-2.5 | -0.348 | 0.00904 | 0.002 | -38.543
-2 | -0.28 | 0.00504 | 0.002 | -55.529
-1.5 | -0.21 | 0.00517 | 0.001 | -40.631
-1 | -0.14 | 0.00514 | 0.001 | -27.234
-0.5 | -0.07 | 0.00512 | 0 | -13.68
0 | 0 | 0.00485 | 0 | 0
0.5 | 0.07 | 0.00512 | 0 | 13.68
1 | 0.14 | 0.00514 | -0.001 | 27.234
1.5 | 0.21 | 0.00517 | -0.001 | 40.631
2 | 0.28 | 0.00504 | -0.002 | 55.529
2.5 | 0.348 | 0.00904 | -0.002 | 38.543
3 | 0.416 | 0.00943 | -0.003 | 44.141
3.5 | 0.483 | 0.00989 | -0.003 | 48.833
4 | 0.547 | 0.0104 | -0.004 | 52.599
4.5 | 0.608 | 0.01098 | -0.004 | 55.418
5 | 0.666 | 0.01162 | -0.005 | 57.345
5.5 | 0.718 | 0.01239 | -0.005 | 57.936
6 | 0.763 | 0.01331 | -0.006 | 57.303
6.5 | 0.794 | 0.0146 | -0.006 | 54.359
7 | 0.678 | 0.04387 | -0.003 | 15.452
7.5 | 0.788 | 0.01824 | -0.007 | 43.218
8 | 0.614 | 0.01936 | -0.007 | 31.726
8.5 | 0.551 | 0.02076 | -0.007 | 26.525
9 | 0.582 | 0.02255 | -0.008 | 25.797
9.5 | 0.61 | 0.02547 | -0.008 | 23.945
10 | 0.571 | 0.06075 | -0.006 | 9.397
10.5 | 0.581 | 0.07973 | -0.005 | 7.292
11 | 0.607 | 0.0916 | -0.005 | 6.629
11.5 | 0.634 | 0.09727 | -0.005 | 6.519
12 | 0.661 | 0.10025 | -0.005 | 6.596
12.5 | 0.688 | 0.10423 | -0.005 | 6.603
13 | 0.715 | 0.11106 | -0.006 | 6.442
13.5 | 0.743 | 0.11631 | -0.006 | 6.392
14 | 0.771 | 0.11986 | -0.006 | 6.43
14.5 | 0.799 | 0.12864 | -0.007 | 6.21
15 | 0.826 | 0.1316 | -0.007 | 6.278
15.5 | 0.853 | 0.1368 | -0.008 | 6.236
16 | 0.88 | 0.1404 | -0.008 | 6.268
16.5 | 0.907 | 0.14558 | -0.008 | 6.232
17 | 0.938 | 0.15303 | -0.009 | 6.127
17.5 | 0.963 | 0.15845 | -0.009 | 6.077
18 | 0.99 | 0.16435 | -0.009 | 6.023
18.5 | 1.018 | 0.16837 | -0.01 | 6.048
19 | 1.045 | 0.17134 | -0.01 | 6.102
19.5 | 1.072 | 0.17627 | -0.01 | 6.081
20 | 1.098 | 0.18193 | -0.01 | 6.037

## 56. Re 2M Mach 0.50 (2)
BIGFOIL.COM POLAR EXPORT
fx711530
FX 71-L-150/30 |  |  |  | Cl Max: | 0.9284 | at alpha= | 9.5 | deg
XFOIL ncrit=9 |  |  |  | L/D Max: | 63.4336 | at alpha= | 6 | deg
Re: | 2000000 |  |  | Cd Min: | 0.13997 | at alpha= | 14.5 | deg
Mach: | 0.5 |  |  | Cl=0 at alpha= | 0 | deg
|  |  |  | @ Cl=0.1, Cd= | 0.0054228
|  |  |  | @ Cl=0.4, Cd= | 0.0069378
|  |  |  | @ Cl=0.6, Cd= | 0.010034
alpha (deg) | Cl | Cd | Cm | Cl/Cd
-14.5 | -0.7104 | 0.13966 | 0.0028 | -5.0866
-14 | -0.7281 | 0.12548 | -0.0059 | -5.8025
-13.5 | -0.7509 | 0.11105 | -0.0149 | -6.7618
-13 | -0.7798 | 0.09612 | -0.0245 | -8.1128
-12.5 | -0.8082 | 0.0821 | -0.0337 | -9.8441
-12 | -0.8368 | 0.06924 | -0.0419 | -12.0855
-11.5 | -0.8672 | 0.05757 | -0.0484 | -15.0634
-11 | -0.8908 | 0.04803 | -0.0522 | -18.5467
-10.5 | -0.9132 | 0.03986 | -0.0534 | -22.9102
-10 | -0.9214 | 0.03377 | -0.0523 | -27.2846
-9.5 | -0.9272 | 0.02846 | -0.0494 | -32.5791
-9 | -0.922 | 0.02434 | -0.0455 | -37.88
-8.5 | -0.9119 | 0.02084 | -0.0409 | -43.7572
-8 | -0.8961 | 0.01776 | -0.0362 | -50.4561
-7.5 | -0.8777 | 0.01541 | -0.0306 | -56.9565
-7 | -0.857 | 0.01398 | -0.0227 | -61.3019
-6.5 | -0.8124 | 0.01285 | -0.0178 | -63.2218
-6 | -0.7595 | 0.01197 | -0.0141 | -63.4503
-5.5 | -0.7013 | 0.01119 | -0.0113 | -62.672
-5 | -0.6402 | 0.01054 | -0.0091 | -60.74
-4.5 | -0.5804 | 0.0098 | -0.007 | -59.2245
-4 | -0.5207 | 0.00897 | -0.0051 | -58.0491
-3.5 | -0.4628 | 0.008 | -0.0033 | -57.85
-3 | -0.4043 | 0.007 | -0.0017 | -57.7571
-2.5 | -0.3442 | 0.00612 | -0.0004 | -56.2418
-2 | -0.2777 | 0.00574 | 0.0001 | -48.3798
-1.5 | -0.2097 | 0.00552 | 0.0004 | -37.9891
-1 | -0.1398 | 0.00544 | 0.0003 | -25.6985
-0.5 | -0.0701 | 0.00541 | 0.0002 | -12.9575
0 | 0 | 0.0054 | 0 | 0
0.5 | 0.0701 | 0.00541 | -0.0002 | 12.9575
1 | 0.1399 | 0.00544 | -0.0003 | 25.7169
1.5 | 0.2097 | 0.00552 | -0.0004 | 37.9891
2 | 0.2777 | 0.00574 | -0.0001 | 48.3798
2.5 | 0.3442 | 0.00613 | 0.0004 | 56.1501
3 | 0.4043 | 0.007 | 0.0017 | 57.7571
3.5 | 0.4631 | 0.00798 | 0.0032 | 58.0326
4 | 0.5205 | 0.00898 | 0.0051 | 57.9621
4.5 | 0.5805 | 0.0098 | 0.007 | 59.2347
5 | 0.6405 | 0.01052 | 0.009 | 60.884
5.5 | 0.7014 | 0.01119 | 0.0113 | 62.681
6 | 0.7593 | 0.01197 | 0.0141 | 63.4336
6.5 | 0.8121 | 0.01286 | 0.0179 | 63.1493
7 | 0.857 | 0.01397 | 0.0227 | 61.3457
7.5 | 0.8785 | 0.01538 | 0.0305 | 57.1196
8 | 0.8957 | 0.01778 | 0.0363 | 50.3768
8.5 | 0.9128 | 0.02079 | 0.0409 | 43.9057
9 | 0.9218 | 0.02435 | 0.0455 | 37.8563
9.5 | 0.9284 | 0.02839 | 0.0493 | 32.7017
10 | 0.9226 | 0.03368 | 0.0522 | 27.3931
10.5 | 0.9114 | 0.04002 | 0.0534 | 22.7736
11 | 0.8932 | 0.04783 | 0.0522 | 18.6745
11.5 | 0.8655 | 0.05779 | 0.0483 | 14.9766
12 | 0.8393 | 0.06896 | 0.0421 | 12.1708
12.5 | 0.8083 | 0.08214 | 0.0336 | 9.8405
13 | 0.7799 | 0.09617 | 0.0244 | 8.1096
13.5 | 0.7509 | 0.11112 | 0.0148 | 6.7576
14 | 0.7284 | 0.12552 | 0.0058 | 5.8031
14.5 | 0.7094 | 0.13997 | -0.0031 | 5.0682

## 57. Re 3M Mach 0.00 (1)
BIGFOIL.COM POLAR EXPORT
fx711530
FX 71-L-150/30 |  |  |  | Cl Max: | 1.16 | at alpha= | 14 | deg
JavaFoil+Calcfoil stall+Eppler ext transition |  |  |  | L/D Max: | 87.158 | at alpha= | 5.5 | deg
Re: | 3000000 |  |  | Cd Min: | 0.0047 | at alpha= | -0.5 | deg
Mach: | 0 |  |  | Cl=0 at alpha= | 0 | deg
|  |  |  | @ Cl=0.1, Cd= | 0.004713
|  |  |  | @ Cl=0.4, Cd= | 0.0070878
|  |  |  | @ Cl=0.6, Cd= | 0.0072596
alpha (deg) | Cl | Cd | Cm | Cl/Cd
-19 | -1.037 | 0.06999 | 0.012 | -14.82
-18.5 | -1.059 | 0.06348 | 0.012 | -16.677
-18 | -1.082 | 0.05558 | 0.012 | -19.473
-17.5 | -1.1 | 0.05096 | 0.012 | -21.578
-17 | -1.119 | 0.04482 | 0.012 | -24.978
-16.5 | -1.133 | 0.04122 | 0.012 | -27.482
-16 | -1.147 | 0.03689 | 0.012 | -31.089
-15.5 | -1.153 | 0.03437 | 0.011 | -33.556
-15 | -1.157 | 0.03182 | 0.011 | -36.374
-14.5 | -1.157 | 0.03017 | 0.011 | -38.351
-14 | -1.16 | 0.0271 | 0.01 | -42.815
-13.5 | -1.154 | 0.02552 | 0.01 | -45.219
-13 | -1.144 | 0.02402 | 0.01 | -47.632
-12.5 | -1.131 | 0.02271 | 0.009 | -49.805
-12 | -1.114 | 0.02146 | 0.009 | -51.901
-11.5 | -1.094 | 0.02031 | 0.009 | -53.847
-11 | -1.082 | 0.01773 | 0.008 | -61.043
-10.5 | -1.065 | 0.01579 | 0.008 | -67.462
-10 | -1.042 | 0.01441 | 0.008 | -72.316
-9.5 | -1.011 | 0.01354 | 0.008 | -74.635
-9 | -0.978 | 0.01279 | 0.007 | -76.489
-8.5 | -0.94 | 0.01213 | 0.007 | -77.475
-8 | -0.898 | 0.01156 | 0.006 | -77.731
-7.5 | -0.854 | 0.01106 | 0.006 | -77.233
-7 | -0.807 | 0.01066 | 0.006 | -75.705
-6.5 | -0.757 | 0.01022 | 0.005 | -74.054
-6 | -0.705 | 0.00984 | 0.005 | -71.639
-5.5 | -0.651 | 0.00746 | 0.005 | -87.158
-5 | -0.595 | 0.00724 | 0.004 | -82.18
-4.5 | -0.539 | 0.00703 | 0.004 | -76.59
-4 | -0.481 | 0.00739 | 0.003 | -65.088
-3.5 | -0.422 | 0.00714 | 0.003 | -59.077
-3 | -0.363 | 0.007 | 0.002 | -51.791
-2.5 | -0.303 | 0.00679 | 0.002 | -44.599
-2 | -0.243 | 0.005 | 0.002 | -48.475
-1.5 | -0.182 | 0.00473 | 0.001 | -38.492
-1 | -0.121 | 0.00472 | 0.001 | -25.74
-0.5 | -0.061 | 0.0047 | 0 | -12.911
0 | 0 | 0.0049 | 0 | 0
0.5 | 0.061 | 0.0047 | 0 | 12.911
1 | 0.121 | 0.00472 | -0.001 | 25.74
1.5 | 0.182 | 0.00473 | -0.001 | 38.492
2 | 0.243 | 0.005 | -0.002 | 48.475
2.5 | 0.303 | 0.00679 | -0.002 | 44.599
3 | 0.363 | 0.007 | -0.002 | 51.791
3.5 | 0.422 | 0.00714 | -0.003 | 59.077
4 | 0.481 | 0.00739 | -0.003 | 65.088
4.5 | 0.539 | 0.00703 | -0.004 | 76.59
5 | 0.595 | 0.00724 | -0.004 | 82.18
5.5 | 0.651 | 0.00746 | -0.005 | 87.158
6 | 0.705 | 0.00984 | -0.005 | 71.639
6.5 | 0.757 | 0.01022 | -0.005 | 74.054
7 | 0.807 | 0.01066 | -0.006 | 75.705
7.5 | 0.854 | 0.01106 | -0.006 | 77.233
8 | 0.898 | 0.01156 | -0.006 | 77.731
8.5 | 0.94 | 0.01213 | -0.007 | 77.475
9 | 0.978 | 0.01279 | -0.007 | 76.489
9.5 | 1.011 | 0.01354 | -0.008 | 74.635
10 | 1.042 | 0.01441 | -0.008 | 72.316
10.5 | 1.065 | 0.01579 | -0.008 | 67.462
11 | 1.082 | 0.01773 | -0.008 | 61.043
11.5 | 1.094 | 0.02031 | -0.009 | 53.847
12 | 1.114 | 0.02146 | -0.009 | 51.901
12.5 | 1.131 | 0.02271 | -0.009 | 49.805
13 | 1.144 | 0.02402 | -0.01 | 47.632
13.5 | 1.154 | 0.02552 | -0.01 | 45.219
14 | 1.16 | 0.0271 | -0.01 | 42.815
14.5 | 1.157 | 0.03017 | -0.011 | 38.351
15 | 1.157 | 0.03182 | -0.011 | 36.374
15.5 | 1.153 | 0.03437 | -0.011 | 33.556
16 | 1.147 | 0.03689 | -0.012 | 31.089
16.5 | 1.133 | 0.04122 | -0.012 | 27.482
17 | 1.119 | 0.04482 | -0.012 | 24.978
17.5 | 1.1 | 0.05096 | -0.012 | 21.578
18 | 1.082 | 0.05558 | -0.012 | 19.473
18.5 | 1.059 | 0.06348 | -0.012 | 16.677
19 | 1.037 | 0.06999 | -0.012 | 14.82

## 58. Re 3M Mach 0.00 (2)
BIGFOIL.COM POLAR EXPORT
fx711530
FX 71-L-150/30 |  |  |  | Cl Max: | 1.36 | at alpha= | 17.5 | deg
XFOIL ncrit=9 |  |  |  | L/D Max: | 79.0931 | at alpha= | 9 | deg
Re: | 3000000 |  |  | Cd Min: | 0.10632 | at alpha= | 20 | deg
Mach: | 0 |  |  | Cl=0 at alpha= | 0 | deg
|  |  |  | @ Cl=0.1, Cd= | 0.0046813
|  |  |  | @ Cl=0.4, Cd= | 0.0068321
|  |  |  | @ Cl=0.6, Cd= | 0.0089351
alpha (deg) | Cl | Cd | Cm | Cl/Cd
-20 | -1.2717 | 0.10562 | 0 | -12.0403
-19.5 | -1.2979 | 0.09425 | -0.0051 | -13.7708
-19 | -1.3316 | 0.08227 | -0.0101 | -16.1857
-18.5 | -1.3324 | 0.07517 | -0.013 | -17.7252
-18 | -1.3503 | 0.06606 | -0.0163 | -20.4405
-17.5 | -1.3677 | 0.05749 | -0.019 | -23.7902
-17 | -1.3664 | 0.05155 | -0.0206 | -26.5063
-16.5 | -1.3534 | 0.04687 | -0.022 | -28.8756
-16 | -1.2952 | 0.04103 | -0.0337 | -31.5671
-15 | -1.2381 | 0.03399 | -0.0395 | -36.4254
-14.5 | -1.2354 | 0.03018 | -0.0379 | -40.9344
-14 | -1.2226 | 0.02732 | -0.0362 | -44.7511
-13.5 | -1.2372 | 0.02281 | -0.0324 | -54.2394
-13 | -1.2226 | 0.02053 | -0.0297 | -59.5519
-12.5 | -1.2082 | 0.01859 | -0.0261 | -64.9919
-12 | -1.1936 | 0.01711 | -0.0212 | -69.7604
-11.5 | -1.1757 | 0.01608 | -0.0156 | -73.1157
-11 | -1.1429 | 0.01518 | -0.0124 | -75.2899
-10.5 | -1.1036 | 0.01433 | -0.0101 | -77.0133
-10 | -1.0607 | 0.01356 | -0.0084 | -78.2227
-9.5 | -1.0152 | 0.01287 | -0.007 | -78.8811
-9 | -0.968 | 0.01225 | -0.0058 | -79.0204
-8.5 | -0.9193 | 0.01163 | -0.0048 | -79.0456
-8 | -0.8691 | 0.01109 | -0.004 | -78.3679
-7.5 | -0.8178 | 0.01062 | -0.0033 | -77.0056
-7 | -0.7653 | 0.01017 | -0.0028 | -75.2507
-6.5 | -0.7124 | 0.00974 | -0.0023 | -73.1417
-6 | -0.6591 | 0.00934 | -0.0019 | -70.5675
-5.5 | -0.6046 | 0.00898 | -0.0017 | -67.3274
-5 | -0.5513 | 0.00846 | -0.0013 | -65.1655
-4.5 | -0.4983 | 0.00793 | -0.0008 | -62.8373
-3 | -0.3391 | 0.00612 | 0.0003 | -55.4085
-2.5 | -0.2859 | 0.00551 | 0.0007 | -51.8875
-2 | -0.231 | 0.00509 | 0.0008 | -45.3831
-1.5 | -0.1742 | 0.00486 | 0.0007 | -35.8436
-1 | -0.1168 | 0.00469 | 0.0006 | -24.9041
-0.5 | -0.0585 | 0.00466 | 0.0003 | -12.5536
0 | 0 | 0.00468 | 0 | 0
0.5 | 0.0585 | 0.00466 | -0.0003 | 12.5536
1 | 0.1168 | 0.00469 | -0.0006 | 24.9041
1.5 | 0.1743 | 0.00485 | -0.0007 | 35.9381
2 | 0.231 | 0.00509 | -0.0008 | 45.3831
2.5 | 0.2859 | 0.00552 | -0.0007 | 51.7935
3 | 0.339 | 0.00613 | -0.0003 | 55.3018
4 | 0.445 | 0.00735 | 0.0005 | 60.5442
4.5 | 0.4982 | 0.00794 | 0.0008 | 62.7456
5 | 0.5513 | 0.00847 | 0.0013 | 65.0885
5.5 | 0.6047 | 0.00898 | 0.0017 | 67.3385
6 | 0.6591 | 0.00934 | 0.0019 | 70.5675
6.5 | 0.7123 | 0.00975 | 0.0023 | 73.0564
7 | 0.7653 | 0.01017 | 0.0028 | 75.2507
7.5 | 0.8178 | 0.01062 | 0.0033 | 77.0056
8 | 0.869 | 0.0111 | 0.004 | 78.2883
8.5 | 0.9192 | 0.01164 | 0.0048 | 78.9691
9 | 0.9681 | 0.01224 | 0.0058 | 79.0931
9.5 | 1.0154 | 0.01285 | 0.0069 | 79.0195
10 | 1.0607 | 0.01355 | 0.0084 | 78.2804
10.5 | 1.1033 | 0.01434 | 0.0102 | 76.9386
11 | 1.1428 | 0.01518 | 0.0124 | 75.2833
11.5 | 1.176 | 0.01606 | 0.0156 | 73.2254
12 | 1.1937 | 0.0171 | 0.0212 | 69.807
12.5 | 1.2082 | 0.01858 | 0.0261 | 65.0269
13 | 1.2242 | 0.02044 | 0.0296 | 59.8924
13.5 | 1.2326 | 0.02311 | 0.0327 | 53.3362
14 | 1.2294 | 0.02684 | 0.0359 | 45.8048
14.5 | 1.2332 | 0.03035 | 0.038 | 40.6326
15 | 1.2591 | 0.03232 | 0.0389 | 38.9573
16 | 1.3187 | 0.04008 | 0.0313 | 32.9017
16.5 | 1.3596 | 0.04653 | 0.0215 | 29.2199
17 | 1.3575 | 0.05262 | 0.0202 | 25.7982
17.5 | 1.36 | 0.05852 | 0.0185 | 23.2399
18 | 1.3529 | 0.06584 | 0.0162 | 20.5483
18.5 | 1.3283 | 0.07584 | 0.0125 | 17.5145
19 | 1.3203 | 0.08402 | 0.0092 | 15.7141
19.5 | 1.2983 | 0.09441 | 0.0047 | 13.7517
20 | 1.2687 | 0.10632 | -0.0006 | 11.9328

## 59. Re 3M Mach 0.10 (1)
BIGFOIL.COM POLAR EXPORT
fx711530
FX 71-L-150/30 |  |  |  | Cl Max: | 1.143 | at alpha= | 14 | deg
JavaFoil+Calcfoil stall+Eppler ext transition |  |  |  | L/D Max: | 87.167 | at alpha= | 5.5 | deg
Re: | 3000000 |  |  | Cd Min: | 0.00468 | at alpha= | -0.5 | deg
Mach: | 0.1 |  |  | Cl=0 at alpha= | 0 | deg
|  |  |  | @ Cl=0.1, Cd= | 0.0046928
|  |  |  | @ Cl=0.4, Cd= | 0.007132
|  |  |  | @ Cl=0.6, Cd= | 0.0072784
alpha (deg) | Cl | Cd | Cm | Cl/Cd
-19 | -0.976 | 0.07833 | 0.012 | -12.454
-18.5 | -1.008 | 0.0662 | 0.012 | -15.228
-18 | -1.035 | 0.05818 | 0.012 | -17.797
-17.5 | -1.057 | 0.05287 | 0.012 | -19.991
-17 | -1.081 | 0.04635 | 0.012 | -23.318
-16.5 | -1.097 | 0.04286 | 0.012 | -25.601
-16 | -1.114 | 0.03847 | 0.012 | -28.961
-15.5 | -1.126 | 0.03519 | 0.011 | -32.011
-15 | -1.134 | 0.0328 | 0.011 | -34.558
-14.5 | -1.137 | 0.03081 | 0.011 | -36.916
-14 | -1.143 | 0.0277 | 0.01 | -41.266
-13.5 | -1.14 | 0.02596 | 0.01 | -43.914
-13 | -1.133 | 0.0245 | 0.01 | -46.246
-12.5 | -1.122 | 0.02304 | 0.009 | -48.701
-12 | -1.107 | 0.02175 | 0.009 | -50.913
-11.5 | -1.089 | 0.02057 | 0.009 | -52.946
-11 | -1.079 | 0.01799 | 0.009 | -59.946
-10.5 | -1.063 | 0.01601 | 0.008 | -66.388
-10 | -1.042 | 0.0146 | 0.008 | -71.357
-9.5 | -1.01 | 0.01376 | 0.008 | -73.391
-9 | -0.978 | 0.01297 | 0.007 | -75.437
-8.5 | -0.941 | 0.01225 | 0.007 | -76.852
-8 | -0.9 | 0.01167 | 0.007 | -77.145
-7.5 | -0.856 | 0.01114 | 0.006 | -76.854
-7 | -0.81 | 0.01075 | 0.006 | -75.336
-6.5 | -0.76 | 0.0103 | 0.005 | -73.765
-6 | -0.708 | 0.00989 | 0.005 | -71.554
-5.5 | -0.653 | 0.0075 | 0.005 | -87.167
-5 | -0.598 | 0.00727 | 0.004 | -82.234
-4.5 | -0.541 | 0.00704 | 0.004 | -76.819
-4 | -0.483 | 0.00738 | 0.003 | -65.433
-3.5 | -0.424 | 0.00722 | 0.003 | -58.715
-3 | -0.364 | 0.007 | 0.002 | -52.073
-2.5 | -0.304 | 0.00676 | 0.002 | -44.984
-2 | -0.244 | 0.00502 | 0.002 | -48.565
-1.5 | -0.183 | 0.00471 | 0.001 | -38.865
-1 | -0.122 | 0.0047 | 0.001 | -25.929
-0.5 | -0.061 | 0.00468 | 0 | -13.034
0 | 0 | 0.00494 | 0 | 0
0.5 | 0.061 | 0.00468 | 0 | 13.034
1 | 0.122 | 0.0047 | -0.001 | 25.929
1.5 | 0.183 | 0.00471 | -0.001 | 38.865
2 | 0.244 | 0.00502 | -0.002 | 48.565
2.5 | 0.304 | 0.00676 | -0.002 | 44.984
3 | 0.364 | 0.007 | -0.002 | 52.073
3.5 | 0.424 | 0.00722 | -0.003 | 58.715
4 | 0.483 | 0.00738 | -0.003 | 65.433
4.5 | 0.541 | 0.00704 | -0.004 | 76.819
5 | 0.598 | 0.00727 | -0.004 | 82.234
5.5 | 0.653 | 0.0075 | -0.005 | 87.167
6 | 0.708 | 0.00989 | -0.005 | 71.554
6.5 | 0.76 | 0.0103 | -0.005 | 73.765
7 | 0.81 | 0.01075 | -0.006 | 75.336
7.5 | 0.856 | 0.01114 | -0.006 | 76.854
8 | 0.9 | 0.01167 | -0.007 | 77.145
8.5 | 0.941 | 0.01225 | -0.007 | 76.852
9 | 0.978 | 0.01297 | -0.007 | 75.437
9.5 | 1.01 | 0.01376 | -0.008 | 73.391
10 | 1.042 | 0.0146 | -0.008 | 71.357
10.5 | 1.063 | 0.01601 | -0.008 | 66.388
11 | 1.079 | 0.01799 | -0.009 | 59.946
11.5 | 1.089 | 0.02057 | -0.009 | 52.946
12 | 1.107 | 0.02175 | -0.009 | 50.913
12.5 | 1.122 | 0.02304 | -0.009 | 48.701
13 | 1.133 | 0.0245 | -0.01 | 46.246
13.5 | 1.14 | 0.02596 | -0.01 | 43.914
14 | 1.143 | 0.0277 | -0.01 | 41.266
14.5 | 1.137 | 0.03081 | -0.011 | 36.916
15 | 1.134 | 0.0328 | -0.011 | 34.558
15.5 | 1.126 | 0.03519 | -0.011 | 32.011
16 | 1.114 | 0.03847 | -0.012 | 28.961
16.5 | 1.097 | 0.04286 | -0.012 | 25.601
17 | 1.081 | 0.04635 | -0.012 | 23.318
17.5 | 1.057 | 0.05287 | -0.012 | 19.991
18 | 1.035 | 0.05818 | -0.012 | 17.797
18.5 | 1.008 | 0.0662 | -0.012 | 15.228
19 | 0.976 | 0.07833 | -0.012 | 12.454

## 60. Re 3M Mach 0.10 (2)
BIGFOIL.COM POLAR EXPORT
fx711530
FX 71-L-150/30 |  |  |  | Cl Max: | 1.338 | at alpha= | 17 | deg
XFOIL ncrit=9 |  |  |  | L/D Max: | 78.658 | at alpha= | 9 | deg
Re: | 3000000 |  |  | Cd Min: | 0.11701 | at alpha= | 20 | deg
Mach: | 0.1 |  |  | Cl=0 at alpha= | 0 | deg
|  |  |  | @ Cl=0.1, Cd= | 0.004691
|  |  |  | @ Cl=0.4, Cd= | 0.0068778
|  |  |  | @ Cl=0.6, Cd= | 0.0089438
alpha (deg) | Cl | Cd | Cm | Cl/Cd
-20 | -1.2181 | 0.11657 | 0.0042 | -10.4495
-19.5 | -1.2508 | 0.10393 | -0.0016 | -12.035
-19 | -1.2869 | 0.09119 | -0.0073 | -14.1123
-18.5 | -1.2974 | 0.08237 | -0.011 | -15.7509
-18 | -1.3212 | 0.07209 | -0.0151 | -18.3271
-17.5 | -1.3419 | 0.06273 | -0.0184 | -21.3917
-17 | -1.3469 | 0.05569 | -0.0206 | -24.1857
-16.5 | -1.3315 | 0.05013 | -0.0238 | -26.5609
-16 | -1.2595 | 0.04305 | -0.0398 | -29.2567
-15.5 | -1.2434 | 0.03904 | -0.0415 | -31.8494
-14.5 | -1.2299 | 0.03152 | -0.0395 | -39.0197
-14 | -1.2182 | 0.02846 | -0.0379 | -42.8039
-13.5 | -1.2268 | 0.02422 | -0.0346 | -50.6524
-13 | -1.2139 | 0.02167 | -0.032 | -56.0175
-12.5 | -1.2002 | 0.01941 | -0.0288 | -61.8341
-12 | -1.1857 | 0.01768 | -0.0244 | -67.0645
-11.5 | -1.1704 | 0.01642 | -0.0188 | -71.2789
-11 | -1.1447 | 0.01549 | -0.0142 | -73.8993
-10.5 | -1.107 | 0.01458 | -0.0116 | -75.9259
-10 | -1.065 | 0.01376 | -0.0096 | -77.3983
-9.5 | -1.0199 | 0.01304 | -0.0079 | -78.2132
-9 | -0.9729 | 0.01239 | -0.0066 | -78.523
-8.5 | -0.9242 | 0.01175 | -0.0054 | -78.6553
-8 | -0.874 | 0.01118 | -0.0045 | -78.1753
-7.5 | -0.8225 | 0.0107 | -0.0037 | -76.8692
-7 | -0.7697 | 0.01024 | -0.0032 | -75.166
-6.5 | -0.7165 | 0.00981 | -0.0027 | -73.0377
-6 | -0.663 | 0.00939 | -0.0022 | -70.607
-5.5 | -0.6081 | 0.00902 | -0.0019 | -67.4169
-5 | -0.5544 | 0.00851 | -0.0015 | -65.1469
-4.5 | -0.501 | 0.00799 | -0.001 | -62.7034
-4 | -0.4473 | 0.0074 | -0.0006 | -60.4459
-3.5 | -0.394 | 0.00681 | -0.0002 | -57.8561
-3 | -0.3409 | 0.00617 | 0.0002 | -55.2512
-2.5 | -0.2876 | 0.00553 | 0.0006 | -52.0072
-2 | -0.2324 | 0.0051 | 0.0008 | -45.5686
-1.5 | -0.1753 | 0.00487 | 0.0007 | -35.9959
-1 | -0.1176 | 0.0047 | 0.0006 | -25.0213
-0.5 | -0.0589 | 0.00467 | 0.0003 | -12.6124
0 | 0 | 0.00469 | 0 | 0
0.5 | 0.0589 | 0.00467 | -0.0003 | 12.6124
1 | 0.1176 | 0.0047 | -0.0006 | 25.0213
1.5 | 0.1753 | 0.00486 | -0.0007 | 36.07
2 | 0.2324 | 0.00511 | -0.0008 | 45.4795
2.5 | 0.2876 | 0.00554 | -0.0006 | 51.9134
3 | 0.3409 | 0.00617 | -0.0002 | 55.2512
3.5 | 0.3941 | 0.00681 | 0.0002 | 57.8708
4 | 0.4472 | 0.00742 | 0.0006 | 60.2695
4.5 | 0.501 | 0.00799 | 0.001 | 62.7034
5 | 0.5544 | 0.00852 | 0.0015 | 65.0704
5.5 | 0.6082 | 0.00902 | 0.0019 | 67.4279
6 | 0.663 | 0.00939 | 0.0022 | 70.607
6.5 | 0.7164 | 0.00982 | 0.0027 | 72.9532
7 | 0.7698 | 0.01023 | 0.0032 | 75.2493
7.5 | 0.8225 | 0.0107 | 0.0037 | 76.8692
8 | 0.8739 | 0.01119 | 0.0045 | 78.0965
8.5 | 0.9241 | 0.01175 | 0.0054 | 78.6468
9 | 0.973 | 0.01237 | 0.0066 | 78.658
9.5 | 1.0202 | 0.01302 | 0.0079 | 78.3564
10 | 1.065 | 0.01376 | 0.0096 | 77.3983
10.5 | 1.1067 | 0.01459 | 0.0116 | 75.8533
11 | 1.1447 | 0.01548 | 0.0142 | 73.947
11.5 | 1.1707 | 0.0164 | 0.0188 | 71.3841
12 | 1.1866 | 0.01764 | 0.0243 | 67.2676
12.5 | 1.2 | 0.01941 | 0.0288 | 61.8238
13 | 1.2161 | 0.02153 | 0.0319 | 56.484
13.5 | 1.2195 | 0.02471 | 0.035 | 49.3525
14 | 1.217 | 0.02854 | 0.0379 | 42.6419
14.5 | 1.2277 | 0.03169 | 0.0396 | 38.7409
15.5 | 1.2422 | 0.03915 | 0.0415 | 31.7292
16 | 1.2856 | 0.04206 | 0.037 | 30.5659
16.5 | 1.3379 | 0.04986 | 0.0231 | 26.8331
17 | 1.338 | 0.05682 | 0.0201 | 23.548
17.5 | 1.3363 | 0.06349 | 0.018 | 21.0474
18 | 1.3238 | 0.07187 | 0.015 | 18.4194
18.5 | 1.2942 | 0.08296 | 0.0105 | 15.6003
19 | 1.2792 | 0.09246 | 0.0065 | 13.8352
19.5 | 1.2522 | 0.10396 | 0.0013 | 12.045
20 | 1.2172 | 0.11701 | -0.0048 | 10.4025

## 61. Re 3M Mach 0.25 (1)
BIGFOIL.COM POLAR EXPORT
fx711530
FX 71-L-150/30 |  |  |  | Cl Max: | 1.048 | at alpha= | 12 | deg
JavaFoil+Calcfoil stall+Eppler ext transition |  |  |  | L/D Max: | 82.66 | at alpha= | 5 | deg
Re: | 3000000 |  |  | Cd Min: | 0.00469 | at alpha= | -0.5 | deg
Mach: | 0.25 |  |  | Cl=0 at alpha= | 0 | deg
|  |  |  | @ Cl=0.1, Cd= | 0.0047079
|  |  |  | @ Cl=0.4, Cd= | 0.0071823
|  |  |  | @ Cl=0.6, Cd= | 0.0073595
alpha (deg) | Cl | Cd | Cm | Cl/Cd
-17 | -0.733 | 0.06489 | 0.012 | -11.292
-16.5 | -0.791 | 0.05465 | 0.012 | -14.467
-16 | -0.84 | 0.04858 | 0.011 | -17.293
-15.5 | -0.888 | 0.04223 | 0.011 | -21.037
-15 | -0.928 | 0.03842 | 0.011 | -24.164
-14.5 | -0.965 | 0.03434 | 0.011 | -28.103
-14 | -0.993 | 0.03188 | 0.011 | -31.143
-13.5 | -1.015 | 0.02963 | 0.01 | -34.237
-13 | -1.036 | 0.02654 | 0.01 | -39.033
-12.5 | -1.045 | 0.02495 | 0.01 | -41.885
-12 | -1.048 | 0.02347 | 0.009 | -44.641
-11.5 | -1.045 | 0.02218 | 0.009 | -47.111
-11 | -1.036 | 0.02088 | 0.009 | -49.614
-10.5 | -1.021 | 0.01961 | 0.008 | -52.08
-10 | -1.022 | 0.01624 | 0.008 | -62.921
-9.5 | -0.997 | 0.01523 | 0.008 | -65.512
-9 | -0.975 | 0.01397 | 0.007 | -69.775
-8.5 | -0.944 | 0.01309 | 0.007 | -72.1
-8 | -0.908 | 0.01229 | 0.007 | -73.916
-7.5 | -0.867 | 0.01165 | 0.006 | -74.413
-7 | -0.822 | 0.01121 | 0.006 | -73.33
-6.5 | -0.774 | 0.01069 | 0.005 | -72.466
-6 | -0.723 | 0.01021 | 0.005 | -70.825
-5.5 | -0.669 | 0.00983 | 0.005 | -68.038
-5 | -0.612 | 0.00741 | 0.004 | -82.66
-4.5 | -0.555 | 0.00717 | 0.004 | -77.393
-4 | -0.496 | 0.00695 | 0.003 | -71.282
-3.5 | -0.435 | 0.00732 | 0.003 | -59.52
-3 | -0.374 | 0.00708 | 0.003 | -52.868
-2.5 | -0.313 | 0.00685 | 0.002 | -45.653
-2 | -0.25 | 0.00502 | 0.002 | -49.865
-1.5 | -0.188 | 0.00474 | 0.001 | -39.615
-1 | -0.125 | 0.00472 | 0.001 | -26.577
-0.5 | -0.063 | 0.00469 | 0 | -13.364
0 | 0 | 0.00493 | 0 | 0
0.5 | 0.063 | 0.00469 | 0 | 13.364
1 | 0.125 | 0.00472 | -0.001 | 26.577
1.5 | 0.188 | 0.00474 | -0.001 | 39.615
2 | 0.25 | 0.00502 | -0.002 | 49.865
2.5 | 0.313 | 0.00685 | -0.002 | 45.653
3 | 0.374 | 0.00708 | -0.003 | 52.868
3.5 | 0.435 | 0.00732 | -0.003 | 59.52
4 | 0.496 | 0.00695 | -0.003 | 71.282
4.5 | 0.555 | 0.00717 | -0.004 | 77.393
5 | 0.612 | 0.00741 | -0.004 | 82.66
5.5 | 0.669 | 0.00983 | -0.005 | 68.038
6 | 0.723 | 0.01021 | -0.005 | 70.825
6.5 | 0.774 | 0.01069 | -0.005 | 72.466
7 | 0.822 | 0.01121 | -0.006 | 73.33
7.5 | 0.867 | 0.01165 | -0.006 | 74.413
8 | 0.908 | 0.01229 | -0.007 | 73.916
8.5 | 0.944 | 0.01309 | -0.007 | 72.1
9 | 0.975 | 0.014 | -0.007 | 69.664
9.5 | 0.997 | 0.01523 | -0.008 | 65.512
10 | 1.022 | 0.01624 | -0.008 | 62.921
10.5 | 1.021 | 0.01961 | -0.008 | 52.08
11 | 1.036 | 0.02083 | -0.009 | 49.743
11.5 | 1.045 | 0.02218 | -0.009 | 47.111
12 | 1.048 | 0.02347 | -0.009 | 44.641
12.5 | 1.045 | 0.02498 | -0.01 | 41.832
13 | 1.036 | 0.02664 | -0.01 | 38.88
13.5 | 1.015 | 0.02963 | -0.01 | 34.237
14 | 0.993 | 0.03188 | -0.011 | 31.143
14.5 | 0.965 | 0.03425 | -0.011 | 28.186
15 | 0.929 | 0.03817 | -0.011 | 24.341
15.5 | 0.888 | 0.04223 | -0.011 | 21.037
16 | 0.839 | 0.04913 | -0.011 | 17.082
16.5 | 0.789 | 0.05592 | -0.012 | 14.103
17 | 0.729 | 0.06774 | -0.012 | 10.763

## 62. Re 3M Mach 0.25 (2)
BIGFOIL.COM POLAR EXPORT
fx711530
FX 71-L-150/30 |  |  |  | Cl Max: | 1.1686 | at alpha= | 13 | deg
XFOIL ncrit=9 |  |  |  | L/D Max: | 76.4881 | at alpha= | 8 | deg
Re: | 3000000 |  |  | Cd Min: | 0.17818 | at alpha= | 20 | deg
Mach: | 0.25 |  |  | Cl=0 at alpha= | 0 | deg
|  |  |  | @ Cl=0.1, Cd= | 0.0047421
|  |  |  | @ Cl=0.4, Cd= | 0.0069262
|  |  |  | @ Cl=0.6, Cd= | 0.0089925
alpha (deg) | Cl | Cd | Cm | Cl/Cd
-19.5 | -0.9891 | 0.16054 | 0.0249 | -6.1611
-19 | -1.0256 | 0.14504 | 0.0163 | -7.0712
-18.5 | -1.0563 | 0.13138 | 0.0093 | -8.04
-18 | -1.0959 | 0.11673 | 0.0019 | -9.3883
-17.5 | -1.1327 | 0.10201 | -0.0064 | -11.1038
-17 | -1.1639 | 0.08822 | -0.0142 | -13.1932
-16.5 | -1.133 | 0.07187 | -0.0371 | -15.7646
-16 | -1.1488 | 0.06303 | -0.0406 | -18.2262
-15.5 | -1.1594 | 0.05503 | -0.0435 | -21.0685
-14.5 | -1.1703 | 0.0421 | -0.0459 | -27.7981
-14 | -1.1687 | 0.03724 | -0.0455 | -31.3829
-13.5 | -1.1603 | 0.0333 | -0.0443 | -34.8438
-13 | -1.161 | 0.02902 | -0.0423 | -40.0069
-12.5 | -1.1578 | 0.02529 | -0.0396 | -45.7809
-12 | -1.1382 | 0.02284 | -0.0371 | -49.8336
-11.5 | -1.1355 | 0.01958 | -0.0332 | -57.9928
-11 | -1.1208 | 0.01759 | -0.0287 | -63.718
-10.5 | -1.1054 | 0.01612 | -0.0228 | -68.5732
-10 | -1.0802 | 0.01506 | -0.0173 | -71.7264
-9.5 | -1.0407 | 0.01412 | -0.0142 | -73.704
-9 | -0.9966 | 0.01325 | -0.0116 | -75.2151
-8.5 | -0.9495 | 0.01245 | -0.0095 | -76.2651
-8 | -0.8997 | 0.01175 | -0.0078 | -76.5702
-7.5 | -0.8475 | 0.01115 | -0.0065 | -76.009
-7 | -0.794 | 0.0106 | -0.0054 | -74.9057
-6.5 | -0.7392 | 0.01014 | -0.0045 | -72.8994
-6 | -0.6841 | 0.00966 | -0.0037 | -70.8178
-5.5 | -0.6277 | 0.00922 | -0.0031 | -68.0803
-5 | -0.5716 | 0.00876 | -0.0025 | -65.2511
-4.5 | -0.5163 | 0.00823 | -0.0019 | -62.7339
-4 | -0.4609 | 0.00763 | -0.0013 | -60.4063
-3.5 | -0.4061 | 0.007 | -0.0007 | -58.0143
-3 | -0.3516 | 0.00635 | -0.0001 | -55.3701
-2.5 | -0.297 | 0.00564 | 0.0004 | -52.6596
-2 | -0.2403 | 0.0052 | 0.0007 | -46.2115
-1.5 | -0.1812 | 0.00492 | 0.0006 | -36.8293
-1 | -0.1217 | 0.00476 | 0.0006 | -25.5672
-0.5 | -0.0609 | 0.00471 | 0.0003 | -12.9299
0 | 0 | 0.00473 | 0 | 0
0.5 | 0.0609 | 0.00471 | -0.0003 | 12.9299
1 | 0.1217 | 0.00476 | -0.0006 | 25.5672
1.5 | 0.1812 | 0.00492 | -0.0007 | 36.8293
2 | 0.2402 | 0.0052 | -0.0007 | 46.1923
2.5 | 0.297 | 0.00564 | -0.0004 | 52.6596
3 | 0.3516 | 0.00635 | 0.0001 | 55.3701
3.5 | 0.4062 | 0.007 | 0.0007 | 58.0286
4 | 0.4609 | 0.00764 | 0.0013 | 60.3272
4.5 | 0.5163 | 0.00823 | 0.0019 | 62.7339
5 | 0.5717 | 0.00876 | 0.0025 | 65.2626
5.5 | 0.6277 | 0.00922 | 0.0031 | 68.0803
6 | 0.6841 | 0.00966 | 0.0037 | 70.8178
6.5 | 0.7392 | 0.01014 | 0.0045 | 72.8994
7 | 0.794 | 0.0106 | 0.0054 | 74.9057
7.5 | 0.8475 | 0.01115 | 0.0065 | 76.009
8 | 0.8995 | 0.01176 | 0.0079 | 76.4881
8.5 | 0.9494 | 0.01245 | 0.0095 | 76.257
9 | 0.9969 | 0.01324 | 0.0116 | 75.2946
9.5 | 1.0412 | 0.01408 | 0.0141 | 73.9489
10 | 1.0802 | 0.01505 | 0.0173 | 71.7741
10.5 | 1.1047 | 0.01613 | 0.0229 | 68.4873
11 | 1.1208 | 0.01758 | 0.0287 | 63.7543
11.5 | 1.1349 | 0.01961 | 0.0332 | 57.8735
12 | 1.1505 | 0.02207 | 0.0364 | 52.1296
12.5 | 1.1565 | 0.02538 | 0.0397 | 45.5674
13 | 1.1686 | 0.02849 | 0.042 | 41.0179
13.5 | 1.1533 | 0.03384 | 0.0445 | 34.081
14 | 1.168 | 0.0373 | 0.0455 | 31.3137
14.5 | 1.168 | 0.04231 | 0.0458 | 27.6058
15.5 | 1.1589 | 0.05509 | 0.0435 | 21.0365
16.5 | 1.1331 | 0.0707 | 0.0387 | 16.0269
17 | 1.1599 | 0.08975 | 0.0123 | 12.9237
18.5 | 1.0565 | 0.13169 | -0.0098 | 8.0226
19 | 1.025 | 0.14555 | -0.0169 | 7.0423
19.5 | 0.9917 | 0.16056 | -0.0253 | 6.1765
20 | 0.953 | 0.17818 | -0.0357 | 5.3485

## 63. Re 3M Mach 0.50 (1)
BIGFOIL.COM POLAR EXPORT
fx711530
FX 71-L-150/30 |  |  |  | Cl Max: | 1.099 | at alpha= | 20 | deg
JavaFoil+Calcfoil stall+Eppler ext transition |  |  |  | L/D Max: | 63.006 | at alpha= | 5.5 | deg
Re: | 3000000 |  |  | Cd Min: | 0.00475 | at alpha= | -1 | deg
Mach: | 0.5 |  |  | Cl=0 at alpha= | 0 | deg
|  |  |  | @ Cl=0.1, Cd= | 0.0048814
|  |  |  | @ Cl=0.4, Cd= | 0.0083175
|  |  |  | @ Cl=0.6, Cd= | 0.010115
alpha (deg) | Cl | Cd | Cm | Cl/Cd
-20 | -1.099 | 0.17272 | 0.011 | -6.363
-19.5 | -1.072 | 0.16504 | 0.01 | -6.498
-19 | -1.046 | 0.16172 | 0.01 | -6.467
-18.5 | -1.02 | 0.1599 | 0.01 | -6.38
-18 | -0.991 | 0.15284 | 0.009 | -6.483
-17.5 | -0.964 | 0.14783 | 0.009 | -6.518
-17 | -0.94 | 0.14374 | 0.009 | -6.539
-16.5 | -0.908 | 0.13863 | 0.008 | -6.551
-16 | -0.88 | 0.13381 | 0.008 | -6.58
-15.5 | -0.853 | 0.1287 | 0.008 | -6.631
-15 | -0.827 | 0.12317 | 0.007 | -6.711
-14.5 | -0.8 | 0.1205 | 0.007 | -6.64
-14 | -0.771 | 0.11352 | 0.007 | -6.794
-13.5 | -0.744 | 0.10923 | 0.006 | -6.811
-13 | -0.716 | 0.1042 | 0.006 | -6.869
-12.5 | -0.689 | 0.09902 | 0.006 | -6.954
-12 | -0.662 | 0.09373 | 0.005 | -7.058
-11.5 | -0.634 | 0.09082 | 0.005 | -6.986
-11 | -0.607 | 0.08899 | 0.005 | -6.825
-10.5 | -0.583 | 0.07645 | 0.005 | -7.625
-10 | -0.628 | 0.0319 | 0.008 | -19.684
-9.5 | -0.613 | 0.02338 | 0.008 | -26.224
-9 | -0.582 | 0.02119 | 0.008 | -27.482
-8.5 | -0.551 | 0.01956 | 0.008 | -28.173
-8 | -0.615 | 0.01824 | 0.007 | -33.704
-7.5 | -0.789 | 0.0173 | 0.007 | -45.615
-7 | -0.816 | 0.01458 | 0.006 | -55.974
-6.5 | -0.801 | 0.01323 | 0.006 | -60.578
-6 | -0.767 | 0.01224 | 0.006 | -62.653
-5.5 | -0.722 | 0.01144 | 0.005 | -63.082
-5 | -0.668 | 0.01076 | 0.005 | -62.109
-4.5 | -0.61 | 0.01016 | 0.004 | -60.073
-4 | -0.549 | 0.00968 | 0.004 | -56.705
-3.5 | -0.484 | 0.00922 | 0.003 | -52.423
-3 | -0.417 | 0.00882 | 0.003 | -47.223
-2.5 | -0.349 | 0.00681 | 0.002 | -51.149
-2 | -0.28 | 0.00514 | 0.002 | -54.447
-1.5 | -0.21 | 0.00508 | 0.001 | -41.311
-1 | -0.14 | 0.00475 | 0.001 | -29.5
-0.5 | -0.07 | 0.00498 | 0 | -14.054
0 | 0 | 0.00496 | 0 | 0
0.5 | 0.07 | 0.00498 | 0 | 14.054
1 | 0.14 | 0.00475 | -0.001 | 29.5
1.5 | 0.21 | 0.00508 | -0.001 | 41.311
2 | 0.28 | 0.00514 | -0.002 | 54.447
2.5 | 0.349 | 0.00681 | -0.002 | 51.149
3 | 0.417 | 0.00882 | -0.003 | 47.223
3.5 | 0.484 | 0.00922 | -0.003 | 52.426
4 | 0.549 | 0.00968 | -0.004 | 56.705
4.5 | 0.61 | 0.0102 | -0.004 | 59.844
5 | 0.668 | 0.01078 | -0.005 | 62.032
5.5 | 0.722 | 0.01145 | -0.005 | 63.006
6 | 0.767 | 0.01224 | -0.006 | 62.653
6.5 | 0.801 | 0.01322 | -0.006 | 60.59
7 | 0.816 | 0.01455 | -0.006 | 56.084
7.5 | 0.789 | 0.01724 | -0.007 | 45.756
8 | 0.615 | 0.01818 | -0.007 | 33.805
8.5 | 0.551 | 0.01947 | -0.008 | 28.297
9 | 0.582 | 0.02119 | -0.008 | 27.479
9.5 | 0.613 | 0.02328 | -0.008 | 26.336
10 | 0.627 | 0.03226 | -0.008 | 19.442
10.5 | 0.583 | 0.07621 | -0.005 | 7.65
11 | 0.607 | 0.08787 | -0.005 | 6.912
11.5 | 0.634 | 0.09155 | -0.005 | 6.93
12 | 0.662 | 0.09442 | -0.005 | 7.006
12.5 | 0.689 | 0.09897 | -0.006 | 6.958
13 | 0.716 | 0.10443 | -0.006 | 6.854
13.5 | 0.744 | 0.1089 | -0.006 | 6.832
14 | 0.771 | 0.11358 | -0.007 | 6.791
14.5 | 0.8 | 0.12053 | -0.007 | 6.638
15 | 0.827 | 0.12316 | -0.007 | 6.712
15.5 | 0.854 | 0.12922 | -0.008 | 6.605
16 | 0.88 | 0.13195 | -0.008 | 6.673
16.5 | 0.908 | 0.1371 | -0.008 | 6.624
17 | 0.94 | 0.14371 | -0.009 | 6.541
17.5 | 0.964 | 0.14844 | -0.009 | 6.491
18 | 0.991 | 0.15313 | -0.009 | 6.47
18.5 | 1.02 | 0.15812 | -0.01 | 6.452
19 | 1.046 | 0.16166 | -0.01 | 6.47
19.5 | 1.072 | 0.16496 | -0.01 | 6.501
20 | 1.099 | 0.17021 | -0.011 | 6.457

## 64. Re 3M Mach 0.50 (2)
BIGFOIL.COM POLAR EXPORT
fx711530
FX 71-L-150/30 |  |  |  | Cl Max: | 0.9653 | at alpha= | 9.5 | deg
XFOIL ncrit=9 |  |  |  | L/D Max: | 69.2967 | at alpha= | 6 | deg
Re: | 3000000 |  |  | Cd Min: | 0.13619 | at alpha= | 14.5 | deg
Mach: | 0.5 |  |  | Cl=0 at alpha= | 0 | deg
|  |  |  | @ Cl=0.1, Cd= | 0.0049212
|  |  |  | @ Cl=0.4, Cd= | 0.0070823
|  |  |  | @ Cl=0.6, Cd= | 0.0094038
alpha (deg) | Cl | Cd | Cm | Cl/Cd
-14.5 | -0.7261 | 0.13569 | -0.0006 | -5.3512
-14 | -0.7518 | 0.12032 | -0.0103 | -6.2483
-13.5 | -0.7849 | 0.10457 | -0.0205 | -7.506
-13 | -0.8185 | 0.08955 | -0.0303 | -9.1401
-12.5 | -0.8484 | 0.07601 | -0.0391 | -11.1617
-12 | -0.877 | 0.06381 | -0.0465 | -13.7439
-11.5 | -0.9064 | 0.05284 | -0.0523 | -17.1537
-11 | -0.9297 | 0.04384 | -0.0551 | -21.2067
-10.5 | -0.9492 | 0.03638 | -0.0553 | -26.0913
-10 | -0.9585 | 0.03059 | -0.0533 | -31.3338
-9.5 | -0.9644 | 0.0256 | -0.0497 | -37.6719
-9 | -0.9568 | 0.02181 | -0.0452 | -43.8698
-8 | -0.9205 | 0.01606 | -0.0356 | -57.3163
-7.5 | -0.9038 | 0.0142 | -0.0282 | -63.6479
-7 | -0.8737 | 0.01299 | -0.0211 | -67.2594
-6.5 | -0.8244 | 0.01195 | -0.0166 | -68.9874
-6 | -0.7688 | 0.01108 | -0.0132 | -69.3863
-5.5 | -0.7094 | 0.01037 | -0.0105 | -68.4089
-5 | -0.6463 | 0.00977 | -0.0085 | -66.1515
-4.5 | -0.582 | 0.00928 | -0.0069 | -62.7155
-4 | -0.5193 | 0.00865 | -0.0053 | -60.0347
-3.5 | -0.4584 | 0.00791 | -0.0037 | -57.952
-3 | -0.3986 | 0.00705 | -0.0022 | -56.539
-2.5 | -0.3383 | 0.00619 | -0.0009 | -54.6527
-2 | -0.2757 | 0.00549 | 0 | -50.2186
-1.5 | -0.2086 | 0.00517 | 0.0003 | -40.3482
-1 | -0.1401 | 0.00495 | 0.0004 | -28.303
-0.5 | -0.0704 | 0.0049 | 0.0002 | -14.3673
0 | 0 | 0.0049 | 0 | 0
0.5 | 0.0704 | 0.0049 | -0.0002 | 14.3673
1 | 0.1401 | 0.00495 | -0.0004 | 28.303
1.5 | 0.2086 | 0.00517 | -0.0003 | 40.3482
2 | 0.2757 | 0.00549 | 0 | 50.2186
2.5 | 0.3382 | 0.00621 | 0.0009 | 54.4605
3 | 0.3984 | 0.00706 | 0.0022 | 56.4306
3.5 | 0.4586 | 0.0079 | 0.0037 | 58.0506
4 | 0.519 | 0.00868 | 0.0053 | 59.7926
4.5 | 0.582 | 0.00927 | 0.0069 | 62.7832
5 | 0.6466 | 0.00975 | 0.0084 | 66.3179
5.5 | 0.7095 | 0.01036 | 0.0105 | 68.4846
6 | 0.7685 | 0.01109 | 0.0132 | 69.2967
6.5 | 0.8242 | 0.01195 | 0.0167 | 68.9707
7 | 0.8736 | 0.01299 | 0.0211 | 67.2517
7.5 | 0.9043 | 0.01419 | 0.0281 | 63.728
8 | 0.9185 | 0.01614 | 0.0357 | 56.9083
9 | 0.955 | 0.0219 | 0.0453 | 43.6073
9.5 | 0.9653 | 0.02555 | 0.0496 | 37.7808
10.5 | 0.9483 | 0.03646 | 0.0553 | 26.0093
11 | 0.9304 | 0.04378 | 0.0551 | 21.2517
11.5 | 0.9056 | 0.05297 | 0.0521 | 17.0965
12 | 0.8804 | 0.06342 | 0.0469 | 13.8821
12.5 | 0.8477 | 0.07614 | 0.0389 | 11.1334
13 | 0.8182 | 0.08964 | 0.0302 | 9.1276
13.5 | 0.7833 | 0.1049 | 0.0202 | 7.4671
14 | 0.7512 | 0.1205 | 0.0102 | 6.234
14.5 | 0.724 | 0.13619 | 0.0002 | 5.3161

## 65. Re 4M Mach 0.00 (1)
BIGFOIL.COM POLAR EXPORT
fx711530
FX 71-L-150/30 |  |  |  | Cl Max: | 1.165 | at alpha= | 14.5 | deg
JavaFoil+Calcfoil stall+Eppler ext transition |  |  |  | L/D Max: | 95.993 | at alpha= | 6 | deg
Re: | 4000000 |  |  | Cd Min: | 0.0047 | at alpha= | -1 | deg
Mach: | 0 |  |  | Cl=0 at alpha= | 0 | deg
|  |  |  | @ Cl=0.1, Cd= | 0.0047035
|  |  |  | @ Cl=0.4, Cd= | 0.0068339
|  |  |  | @ Cl=0.6, Cd= | 0.0069245
alpha (deg) | Cl | Cd | Cm | Cl/Cd
-19.5 | -1.024 | 0.06944 | 0.013 | -14.742
-19 | -1.05 | 0.06089 | 0.013 | -17.243
-18.5 | -1.069 | 0.05631 | 0.013 | -18.987
-18 | -1.091 | 0.05002 | 0.012 | -21.81
-17.5 | -1.109 | 0.04562 | 0.012 | -24.305
-17 | -1.126 | 0.04088 | 0.012 | -27.553
-16.5 | -1.141 | 0.03726 | 0.012 | -30.613
-16 | -1.15 | 0.03476 | 0.012 | -33.076
-15.5 | -1.156 | 0.03249 | 0.011 | -35.577
-15 | -1.162 | 0.02971 | 0.011 | -39.103
-14.5 | -1.165 | 0.02737 | 0.011 | -42.57
-14 | -1.162 | 0.02582 | 0.01 | -44.992
-13.5 | -1.155 | 0.02433 | 0.01 | -47.487
-13 | -1.145 | 0.02293 | 0.01 | -49.945
-12.5 | -1.132 | 0.02168 | 0.009 | -52.217
-12 | -1.115 | 0.0205 | 0.009 | -54.386
-11.5 | -1.107 | 0.01781 | 0.009 | -62.134
-11 | -1.093 | 0.01584 | 0.009 | -69.002
-10.5 | -1.074 | 0.01438 | 0.008 | -74.721
-10 | -1.045 | 0.01362 | 0.008 | -76.749
-9.5 | -1.016 | 0.01274 | 0.008 | -79.744
-9 | -0.981 | 0.01208 | 0.007 | -81.17
-8.5 | -0.942 | 0.01149 | 0.007 | -82.013
-8 | -0.901 | 0.01106 | 0.007 | -81.392
-7.5 | -0.856 | 0.0106 | 0.006 | -80.728
-7 | -0.808 | 0.01013 | 0.006 | -79.762
-6.5 | -0.758 | 0.00973 | 0.005 | -77.819
-6 | -0.705 | 0.00735 | 0.005 | -95.993
-5.5 | -0.651 | 0.00711 | 0.005 | -91.568
-5 | -0.596 | 0.00691 | 0.004 | -86.18
-4.5 | -0.539 | 0.00727 | 0.004 | -74.143
-4 | -0.481 | 0.00709 | 0.003 | -67.799
-3.5 | -0.422 | 0.00686 | 0.003 | -61.511
-3 | -0.363 | 0.00679 | 0.002 | -53.429
-2.5 | -0.303 | 0.00666 | 0.002 | -45.445
-2 | -0.243 | 0.00479 | 0.002 | -50.666
-1.5 | -0.182 | 0.00476 | 0.001 | -38.236
-1 | -0.121 | 0.0047 | 0.001 | -25.806
-0.5 | -0.061 | 0.00471 | 0 | -12.902
0 | 0 | 0.0047 | 0 | 0
0.5 | 0.061 | 0.00471 | 0 | 12.902
1 | 0.121 | 0.0047 | -0.001 | 25.806
1.5 | 0.182 | 0.00476 | -0.001 | 38.236
2 | 0.243 | 0.00479 | -0.002 | 50.666
2.5 | 0.303 | 0.00666 | -0.002 | 45.445
3 | 0.363 | 0.00679 | -0.002 | 53.429
3.5 | 0.422 | 0.00686 | -0.003 | 61.511
4 | 0.481 | 0.00709 | -0.003 | 67.799
4.5 | 0.539 | 0.00727 | -0.004 | 74.143
5 | 0.596 | 0.00691 | -0.004 | 86.18
5.5 | 0.651 | 0.00711 | -0.005 | 91.568
6 | 0.705 | 0.00735 | -0.005 | 95.993
6.5 | 0.758 | 0.00973 | -0.005 | 77.819
7 | 0.808 | 0.01013 | -0.006 | 79.762
7.5 | 0.856 | 0.0106 | -0.006 | 80.728
8 | 0.901 | 0.01106 | -0.007 | 81.392
8.5 | 0.942 | 0.01149 | -0.007 | 82.013
9 | 0.981 | 0.01208 | -0.007 | 81.17
9.5 | 1.016 | 0.01274 | -0.008 | 79.744
10 | 1.045 | 0.01362 | -0.008 | 76.749
10.5 | 1.074 | 0.01438 | -0.008 | 74.721
11 | 1.093 | 0.01584 | -0.009 | 69.002
11.5 | 1.107 | 0.01781 | -0.009 | 62.134
12 | 1.115 | 0.0205 | -0.009 | 54.386
12.5 | 1.132 | 0.02168 | -0.009 | 52.217
13 | 1.145 | 0.02293 | -0.01 | 49.945
13.5 | 1.155 | 0.02433 | -0.01 | 47.487
14 | 1.162 | 0.02582 | -0.01 | 44.992
14.5 | 1.165 | 0.02737 | -0.011 | 42.57
15 | 1.162 | 0.02971 | -0.011 | 39.103
15.5 | 1.156 | 0.03249 | -0.011 | 35.577
16 | 1.15 | 0.03476 | -0.012 | 33.076
16.5 | 1.141 | 0.03726 | -0.012 | 30.613
17 | 1.126 | 0.04088 | -0.012 | 27.553
17.5 | 1.109 | 0.04562 | -0.012 | 24.305
18 | 1.091 | 0.05002 | -0.012 | 21.81
18.5 | 1.069 | 0.05631 | -0.013 | 18.987
19 | 1.05 | 0.06089 | -0.013 | 17.243
19.5 | 1.024 | 0.06944 | -0.013 | 14.742

## 66. Re 4M Mach 0.00 (2)
BIGFOIL.COM POLAR EXPORT
fx711530
FX 71-L-150/30 |  |  |  | Cl Max: | 1.4611 | at alpha= | 18 | deg
XFOIL ncrit=9 |  |  |  | L/D Max: | 84.038 | at alpha= | 9 | deg
Re: | 4000000 |  |  | Cd Min: | 0.08655 | at alpha= | 20 | deg
Mach: | 0 |  |  | Cl=0 at alpha= | 0 | deg
|  |  |  | @ Cl=0.1, Cd= | 0.0044973
|  |  |  | @ Cl=0.4, Cd= | 0.0068131
|  |  |  | @ Cl=0.6, Cd= | 0.0084817
alpha (deg) | Cl | Cd | Cm | Cl/Cd
-20 | -1.4117 | 0.08542 | -0.0081 | -16.5266
-19.5 | -1.4289 | 0.07617 | -0.0118 | -18.7594
-19 | -1.4579 | 0.06569 | -0.0157 | -22.1936
-18.5 | -1.4481 | 0.06066 | -0.0172 | -23.8724
-18 | -1.459 | 0.0532 | -0.0193 | -27.4248
-17.5 | -1.4478 | 0.04594 | -0.025 | -31.515
-17 | -1.3666 | 0.03995 | -0.0417 | -34.2078
-15.5 | -1.3356 | 0.03006 | -0.0387 | -44.4311
-15 | -1.319 | 0.02751 | -0.0372 | -47.9462
-14.5 | -1.3106 | 0.02453 | -0.0349 | -53.4285
-14 | -1.2933 | 0.02226 | -0.0327 | -58.0997
-13.5 | -1.2664 | 0.02069 | -0.0309 | -61.2083
-13 | -1.2483 | 0.01885 | -0.0279 | -66.2228
-12.5 | -1.2317 | 0.01736 | -0.0237 | -70.9505
-12 | -1.2178 | 0.01614 | -0.0179 | -75.4523
-11.5 | -1.186 | 0.01551 | -0.0143 | -76.4668
-11 | -1.1492 | 0.01465 | -0.0117 | -78.4437
-10.5 | -1.1073 | 0.01392 | -0.0098 | -79.5474
-10 | -1.0643 | 0.01317 | -0.008 | -80.8125
-9.5 | -1.021 | 0.01229 | -0.0063 | -83.0757
-9 | -0.9739 | 0.01161 | -0.005 | -83.8846
-8.5 | -0.9252 | 0.01099 | -0.004 | -84.1856
-8 | -0.8746 | 0.01045 | -0.0032 | -83.6938
-7.5 | -0.8226 | 0.01 | -0.0026 | -82.26
-7 | -0.7698 | 0.00959 | -0.0022 | -80.2711
-6.5 | -0.7161 | 0.00922 | -0.0019 | -77.6681
-6 | -0.6614 | 0.00888 | -0.0017 | -74.482
-5.5 | -0.6067 | 0.00853 | -0.0014 | -71.1254
-5 | -0.5519 | 0.0082 | -0.0012 | -67.3049
-4.5 | -0.4979 | 0.00771 | -0.0009 | -64.5785
-4 | -0.4445 | 0.0072 | -0.0005 | -61.7361
-3 | -0.3366 | 0.0062 | 0 | -54.2903
-2.5 | -0.2835 | 0.00561 | 0.0004 | -50.5348
-2 | -0.2294 | 0.00504 | 0.0006 | -45.5159
-1 | -0.1164 | 0.00452 | 0.0005 | -25.7522
-0.5 | -0.0586 | 0.00444 | 0.0003 | -13.1982
0 | 0 | 0.00441 | 0 | 0
0.5 | 0.0586 | 0.00444 | -0.0003 | 13.1982
1 | 0.1164 | 0.00452 | -0.0005 | 25.7522
2 | 0.2293 | 0.00505 | -0.0006 | 45.4059
2.5 | 0.2834 | 0.00562 | -0.0004 | 50.427
3 | 0.3365 | 0.00622 | 0 | 54.0997
3.5 | 0.3907 | 0.00673 | 0.0002 | 58.0535
4 | 0.4444 | 0.00721 | 0.0005 | 61.6366
4.5 | 0.4979 | 0.00772 | 0.0009 | 64.4948
5 | 0.5518 | 0.00821 | 0.0012 | 67.2107
5.5 | 0.6068 | 0.00852 | 0.0014 | 71.2207
6 | 0.6614 | 0.00887 | 0.0017 | 74.566
6.5 | 0.7161 | 0.00922 | 0.0019 | 77.6681
7 | 0.7698 | 0.00959 | 0.0022 | 80.2711
7.5 | 0.8226 | 0.01 | 0.0027 | 82.26
8 | 0.8745 | 0.01046 | 0.0032 | 83.6042
9 | 0.974 | 0.01159 | 0.005 | 84.038
9.5 | 1.0213 | 0.01226 | 0.0062 | 83.3034
10 | 1.0645 | 0.01315 | 0.008 | 80.9506
10.5 | 1.1071 | 0.01393 | 0.0098 | 79.476
11 | 1.1489 | 0.01466 | 0.0117 | 78.3697
11.5 | 1.1878 | 0.01542 | 0.014 | 77.0298
12 | 1.2114 | 0.01635 | 0.0189 | 74.0917
12.5 | 1.232 | 0.01734 | 0.0237 | 71.0496
13 | 1.2475 | 0.01889 | 0.028 | 66.0402
13.5 | 1.2701 | 0.02046 | 0.0307 | 62.0772
14 | 1.2935 | 0.02224 | 0.0327 | 58.161
14.5 | 1.3094 | 0.02461 | 0.035 | 53.206
15 | 1.3311 | 0.02664 | 0.0367 | 49.9662
15.5 | 1.3349 | 0.03011 | 0.0388 | 44.3341
16.5 | 1.3569 | 0.03655 | 0.0409 | 37.1245
17 | 1.3564 | 0.04093 | 0.0417 | 33.1395
18 | 1.4611 | 0.05305 | 0.0191 | 27.5419
18.5 | 1.4438 | 0.06133 | 0.0167 | 23.5415
19 | 1.4426 | 0.06788 | 0.0146 | 21.2522
19.5 | 1.4285 | 0.07641 | 0.0114 | 18.6952
20 | 1.4055 | 0.08655 | 0.0073 | 16.2392

## 67. Re 4M Mach 0.10 (1)
BIGFOIL.COM POLAR EXPORT
fx711530
FX 71-L-150/30 |  |  |  | Cl Max: | 1.145 | at alpha= | 14 | deg
JavaFoil+Calcfoil stall+Eppler ext transition |  |  |  | L/D Max: | 96.015 | at alpha= | 6 | deg
Re: | 4000000 |  |  | Cd Min: | 0.00467 | at alpha= | 0 | deg
Mach: | 0.1 |  |  | Cl=0 at alpha= | 0 | deg
|  |  |  | @ Cl=0.1, Cd= | 0.00469
|  |  |  | @ Cl=0.4, Cd= | 0.00682
|  |  |  | @ Cl=0.6, Cd= | 0.0069282
alpha (deg) | Cl | Cd | Cm | Cl/Cd
-19 | -0.991 | 0.06665 | 0.013 | -14.861
-18.5 | -1.02 | 0.05783 | 0.013 | -17.634
-18 | -1.042 | 0.05328 | 0.012 | -19.551
-17.5 | -1.066 | 0.04717 | 0.012 | -22.605
-17 | -1.087 | 0.04252 | 0.012 | -25.56
-16.5 | -1.105 | 0.03888 | 0.012 | -28.41
-16 | -1.119 | 0.03561 | 0.012 | -31.424
-15.5 | -1.129 | 0.03321 | 0.011 | -33.998
-15 | -1.136 | 0.03105 | 0.011 | -36.584
-14.5 | -1.144 | 0.0282 | 0.011 | -40.564
-14 | -1.145 | 0.02624 | 0.01 | -43.642
-13.5 | -1.141 | 0.02475 | 0.01 | -46.119
-13 | -1.134 | 0.02336 | 0.01 | -48.541
-12.5 | -1.123 | 0.02199 | 0.009 | -51.069
-12 | -1.108 | 0.02078 | 0.009 | -53.346
-11.5 | -1.102 | 0.01811 | 0.009 | -60.84
-11 | -1.09 | 0.01607 | 0.009 | -67.801
-10.5 | -1.072 | 0.01459 | 0.008 | -73.501
-10 | -1.044 | 0.01385 | 0.008 | -75.345
-9.5 | -1.015 | 0.01293 | 0.008 | -78.544
-9 | -0.982 | 0.01222 | 0.007 | -80.298
-8.5 | -0.944 | 0.0116 | 0.007 | -81.376
-8 | -0.902 | 0.01117 | 0.007 | -80.802
-7.5 | -0.858 | 0.01068 | 0.006 | -80.371
-7 | -0.811 | 0.01021 | 0.006 | -79.441
-6.5 | -0.76 | 0.00981 | 0.005 | -77.515
-6 | -0.708 | 0.00737 | 0.005 | -96.015
-5.5 | -0.654 | 0.00715 | 0.005 | -91.451
-5 | -0.598 | 0.00692 | 0.004 | -86.439
-4.5 | -0.541 | 0.00733 | 0.004 | -73.801
-4 | -0.483 | 0.00709 | 0.003 | -68.126
-3.5 | -0.424 | 0.00686 | 0.003 | -61.854
-3 | -0.364 | 0.00676 | 0.002 | -53.885
-2.5 | -0.304 | 0.00664 | 0.002 | -45.821
-2 | -0.244 | 0.00478 | 0.002 | -50.952
-1.5 | -0.183 | 0.00477 | 0.001 | -38.315
-1 | -0.122 | 0.00469 | 0.001 | -26.003
-0.5 | -0.061 | 0.00469 | 0 | -12.997
0 | 0 | 0.00467 | 0 | 0
0.5 | 0.061 | 0.00469 | 0 | 12.997
1 | 0.122 | 0.00469 | -0.001 | 26.003
1.5 | 0.183 | 0.00477 | -0.001 | 38.315
2 | 0.244 | 0.00478 | -0.002 | 50.952
2.5 | 0.304 | 0.00664 | -0.002 | 45.821
3 | 0.364 | 0.00676 | -0.002 | 53.885
3.5 | 0.424 | 0.00686 | -0.003 | 61.854
4 | 0.483 | 0.00709 | -0.003 | 68.126
4.5 | 0.541 | 0.00733 | -0.004 | 73.801
5 | 0.598 | 0.00692 | -0.004 | 86.439
5.5 | 0.654 | 0.00715 | -0.005 | 91.451
6 | 0.708 | 0.00737 | -0.005 | 96.015
6.5 | 0.76 | 0.00981 | -0.005 | 77.515
7 | 0.811 | 0.01021 | -0.006 | 79.441
7.5 | 0.858 | 0.01068 | -0.006 | 80.371
8 | 0.902 | 0.01117 | -0.007 | 80.802
8.5 | 0.944 | 0.0116 | -0.007 | 81.376
9 | 0.982 | 0.01222 | -0.007 | 80.298
9.5 | 1.015 | 0.01293 | -0.008 | 78.544
10 | 1.044 | 0.01385 | -0.008 | 75.345
10.5 | 1.072 | 0.01459 | -0.008 | 73.501
11 | 1.09 | 0.01607 | -0.009 | 67.801
11.5 | 1.102 | 0.01811 | -0.009 | 60.84
12 | 1.108 | 0.02078 | -0.009 | 53.346
12.5 | 1.123 | 0.02199 | -0.009 | 51.069
13 | 1.134 | 0.02336 | -0.01 | 48.541
13.5 | 1.141 | 0.02475 | -0.01 | 46.119
14 | 1.145 | 0.02624 | -0.01 | 43.642
14.5 | 1.144 | 0.0282 | -0.011 | 40.564
15 | 1.136 | 0.03105 | -0.011 | 36.584
15.5 | 1.129 | 0.03321 | -0.011 | 33.998
16 | 1.119 | 0.03561 | -0.012 | 31.424
16.5 | 1.105 | 0.03888 | -0.012 | 28.41
17 | 1.087 | 0.04252 | -0.012 | 25.56
17.5 | 1.066 | 0.04717 | -0.012 | 22.605
18 | 1.042 | 0.05328 | -0.012 | 19.551
18.5 | 1.02 | 0.05783 | -0.013 | 17.634
19 | 0.991 | 0.06665 | -0.013 | 14.861

## 68. Re 4M Mach 0.10 (2)
BIGFOIL.COM POLAR EXPORT
fx711530
FX 71-L-150/30 |  |  |  | Cl Max: | 1.4332 | at alpha= | 18 | deg
XFOIL ncrit=9 |  |  |  | L/D Max: | 83.8198 | at alpha= | 8.5 | deg
Re: | 4000000 |  |  | Cd Min: | 0.09784 | at alpha= | 20 | deg
Mach: | 0.1 |  |  | Cl=0 at alpha= | 0 | deg
|  |  |  | @ Cl=0.1, Cd= | 0.0045036
|  |  |  | @ Cl=0.4, Cd= | 0.0068149
|  |  |  | @ Cl=0.6, Cd= | 0.0085018
alpha (deg) | Cl | Cd | Cm | Cl/Cd
-20 | -1.3534 | 0.09671 | -0.0043 | -13.9944
-19.5 | -1.3817 | 0.08541 | -0.0092 | -16.1773
-19 | -1.4181 | 0.07345 | -0.0141 | -19.307
-18.5 | -1.4142 | 0.06729 | -0.0162 | -21.0165
-18 | -1.4311 | 0.05873 | -0.019 | -24.3674
-17 | -1.3511 | 0.04312 | -0.0426 | -31.3335
-16 | -1.3322 | 0.03558 | -0.0418 | -37.4424
-15.5 | -1.3246 | 0.03196 | -0.0407 | -41.4456
-15 | -1.3097 | 0.02914 | -0.0393 | -44.9451
-14.5 | -1.3035 | 0.02586 | -0.037 | -50.406
-14 | -1.2875 | 0.0234 | -0.0349 | -55.0214
-13.5 | -1.2608 | 0.0217 | -0.0331 | -58.1014
-13 | -1.2425 | 0.01966 | -0.0304 | -63.1994
-12.5 | -1.2256 | 0.01794 | -0.0267 | -68.3166
-12 | -1.2131 | 0.0165 | -0.0211 | -73.5212
-11.5 | -1.1858 | 0.01581 | -0.0166 | -75.0032
-11 | -1.1523 | 0.0149 | -0.0133 | -77.3356
-10.5 | -1.1115 | 0.01414 | -0.0111 | -78.6068
-10 | -1.0685 | 0.01338 | -0.0092 | -79.858
-9.5 | -1.0257 | 0.01248 | -0.0072 | -82.1875
-9 | -0.9789 | 0.01175 | -0.0058 | -83.3106
-8.5 | -0.9304 | 0.01111 | -0.0046 | -83.7444
-8 | -0.8797 | 0.01053 | -0.0037 | -83.5423
-7.5 | -0.8275 | 0.01007 | -0.0031 | -82.1748
-7 | -0.7744 | 0.00965 | -0.0025 | -80.2487
-6.5 | -0.7204 | 0.00926 | -0.0021 | -77.797
-6 | -0.6654 | 0.00891 | -0.0019 | -74.6801
-5.5 | -0.6103 | 0.00857 | -0.0016 | -71.2135
-5 | -0.555 | 0.00824 | -0.0014 | -67.3544
-4.5 | -0.5007 | 0.00776 | -0.0011 | -64.5232
-4 | -0.4469 | 0.00724 | -0.0007 | -61.7265
-3.5 | -0.3929 | 0.00675 | -0.0003 | -58.2074
-2.5 | -0.2851 | 0.00562 | 0.0004 | -50.7295
-2 | -0.2308 | 0.00505 | 0.0006 | -45.703
-1 | -0.1171 | 0.00453 | 0.0005 | -25.8499
-0.5 | -0.059 | 0.00444 | 0.0003 | -13.2883
0 | 0 | 0.00442 | 0 | 0
0.5 | 0.0589 | 0.00444 | -0.0003 | 13.2658
1 | 0.1171 | 0.00453 | -0.0005 | 25.8499
1.5 | 0.1742 | 0.00478 | -0.0006 | 36.4435
2 | 0.2307 | 0.00506 | -0.0006 | 45.5929
2.5 | 0.2851 | 0.00563 | -0.0004 | 50.6394
3 | 0.3384 | 0.00625 | 0 | 54.144
3.5 | 0.393 | 0.00675 | 0.0003 | 58.2222
4 | 0.4469 | 0.00725 | 0.0007 | 61.6414
4.5 | 0.5006 | 0.00777 | 0.0011 | 64.4273
5 | 0.555 | 0.00825 | 0.0014 | 67.2727
5.5 | 0.6104 | 0.00856 | 0.0016 | 71.3084
6 | 0.6654 | 0.00891 | 0.0019 | 74.6801
6.5 | 0.7204 | 0.00926 | 0.0021 | 77.797
7 | 0.7744 | 0.00965 | 0.0025 | 80.2487
7.5 | 0.8274 | 0.01007 | 0.0031 | 82.1648
8 | 0.8796 | 0.01054 | 0.0038 | 83.4535
8.5 | 0.9304 | 0.0111 | 0.0046 | 83.8198
9 | 0.9791 | 0.01174 | 0.0058 | 83.3986
9.5 | 1.026 | 0.01245 | 0.0072 | 82.4096
10 | 1.0685 | 0.01338 | 0.0092 | 79.858
10.5 | 1.1113 | 0.01415 | 0.0111 | 78.5371
11 | 1.1519 | 0.01492 | 0.0134 | 77.2051
11.5 | 1.1887 | 0.01571 | 0.0162 | 75.6652
12 | 1.2057 | 0.01676 | 0.0221 | 71.9391
12.5 | 1.2261 | 0.01792 | 0.0266 | 68.4208
13 | 1.2413 | 0.01972 | 0.0305 | 62.9462
13.5 | 1.2646 | 0.02146 | 0.0329 | 58.9282
14 | 1.2878 | 0.02338 | 0.0349 | 55.0813
14.5 | 1.3023 | 0.02594 | 0.0371 | 50.2043
15 | 1.3227 | 0.02819 | 0.0388 | 46.9209
15.5 | 1.324 | 0.03202 | 0.0407 | 41.3492
16 | 1.3434 | 0.03464 | 0.0416 | 38.7818
17 | 1.3397 | 0.04428 | 0.0425 | 30.2552
17.5 | 1.4149 | 0.05086 | 0.0262 | 27.8195
18 | 1.4332 | 0.05858 | 0.0188 | 24.4657
18.5 | 1.4109 | 0.06785 | 0.0157 | 20.7944
19 | 1.4029 | 0.0757 | 0.0128 | 18.5324
19.5 | 1.3818 | 0.08561 | 0.0088 | 16.1406
20 | 1.3478 | 0.09784 | 0.0034 | 13.7756

## 69. Re 4M Mach 0.25 (1)
BIGFOIL.COM POLAR EXPORT
fx711530
FX 71-L-150/30 |  |  |  | Cl Max: | 1.049 | at alpha= | 12 | deg
JavaFoil+Calcfoil stall+Eppler ext transition |  |  |  | L/D Max: | 91.891 | at alpha= | 5.5 | deg
Re: | 4000000 |  |  | Cd Min: | 0.00468 | at alpha= | 0 | deg
Mach: | 0.25 |  |  | Cl=0 at alpha= | 0 | deg
|  |  |  | @ Cl=0.1, Cd= | 0.0048492
|  |  |  | @ Cl=0.4, Cd= | 0.0068884
|  |  |  | @ Cl=0.6, Cd= | 0.0070007
alpha (deg) | Cl | Cd | Cm | Cl/Cd
-17 | -0.742 | 0.05683 | 0.012 | -13.052
-16.5 | -0.795 | 0.05011 | 0.012 | -15.875
-16 | -0.848 | 0.04353 | 0.012 | -19.47
-15.5 | -0.893 | 0.03878 | 0.011 | -23.039
-15 | -0.934 | 0.03509 | 0.011 | -26.623
-14.5 | -0.967 | 0.03245 | 0.011 | -29.813
-14 | -0.995 | 0.03019 | 0.011 | -32.948
-13.5 | -1.021 | 0.02706 | 0.01 | -37.744
-13 | -1.037 | 0.02526 | 0.01 | -41.046
-12.5 | -1.046 | 0.02378 | 0.01 | -43.988
-12 | -1.049 | 0.0224 | 0.009 | -46.822
-11.5 | -1.046 | 0.02118 | 0.009 | -49.379
-11 | -1.037 | 0.01994 | 0.009 | -51.993
-10.5 | -1.034 | 0.01731 | 0.008 | -59.713
-10 | -1.024 | 0.01543 | 0.008 | -66.347
-9.5 | -1.006 | 0.01401 | 0.008 | -71.833
-9 | -0.979 | 0.01313 | 0.007 | -74.555
-8.5 | -0.948 | 0.0123 | 0.007 | -77.065
-8 | -0.911 | 0.01174 | 0.007 | -77.584
-7.5 | -0.869 | 0.01115 | 0.006 | -77.965
-7 | -0.824 | 0.01065 | 0.006 | -77.441
-6.5 | -0.776 | 0.01014 | 0.006 | -76.49
-6 | -0.724 | 0.00972 | 0.005 | -74.451
-5.5 | -0.669 | 0.00728 | 0.005 | -91.891
-5 | -0.613 | 0.00705 | 0.004 | -86.911
-4.5 | -0.555 | 0.00683 | 0.004 | -81.22
-4 | -0.496 | 0.0072 | 0.003 | -68.834
-3.5 | -0.435 | 0.00694 | 0.003 | -62.768
-3 | -0.374 | 0.00685 | 0.003 | -54.644
-2.5 | -0.313 | 0.00672 | 0.002 | -46.528
-2 | -0.25 | 0.00482 | 0.002 | -51.959
-1.5 | -0.188 | 0.00478 | 0.001 | -39.348
-1 | -0.125 | 0.00495 | 0.001 | -25.342
-0.5 | -0.063 | 0.0047 | 0 | -13.33
0 | 0 | 0.00468 | 0 | 0
0.5 | 0.063 | 0.0047 | 0 | 13.33
1 | 0.125 | 0.00495 | -0.001 | 25.342
1.5 | 0.188 | 0.00478 | -0.001 | 39.348
2 | 0.25 | 0.00482 | -0.002 | 51.959
2.5 | 0.313 | 0.00672 | -0.002 | 46.528
3 | 0.374 | 0.00685 | -0.003 | 54.644
3.5 | 0.435 | 0.00694 | -0.003 | 62.768
4 | 0.496 | 0.0072 | -0.003 | 68.834
4.5 | 0.555 | 0.00683 | -0.004 | 81.22
5 | 0.613 | 0.00705 | -0.004 | 86.911
5.5 | 0.669 | 0.00728 | -0.005 | 91.891
6 | 0.724 | 0.00972 | -0.005 | 74.451
6.5 | 0.776 | 0.01014 | -0.006 | 76.49
7 | 0.824 | 0.01065 | -0.006 | 77.441
7.5 | 0.869 | 0.01115 | -0.006 | 77.965
8 | 0.911 | 0.01174 | -0.007 | 77.584
8.5 | 0.948 | 0.0123 | -0.007 | 77.065
9 | 0.979 | 0.01316 | -0.007 | 74.406
9.5 | 1.006 | 0.01401 | -0.008 | 71.833
10 | 1.024 | 0.01543 | -0.008 | 66.347
10.5 | 1.034 | 0.01731 | -0.008 | 59.713
11 | 1.037 | 0.01989 | -0.009 | 52.122
11.5 | 1.046 | 0.02118 | -0.009 | 49.379
12 | 1.049 | 0.0224 | -0.009 | 46.822
12.5 | 1.046 | 0.0238 | -0.01 | 43.937
13 | 1.037 | 0.02536 | -0.01 | 40.881
13.5 | 1.021 | 0.02706 | -0.01 | 37.744
14 | 0.995 | 0.03019 | -0.011 | 32.948
14.5 | 0.967 | 0.03238 | -0.011 | 29.88
15 | 0.934 | 0.03498 | -0.011 | 26.71
15.5 | 0.893 | 0.03878 | -0.011 | 23.039
16 | 0.847 | 0.04404 | -0.012 | 19.225
16.5 | 0.795 | 0.05056 | -0.012 | 15.724
17 | 0.74 | 0.0581 | -0.012 | 12.736

## 70. Re 4M Mach 0.25 (2)
BIGFOIL.COM POLAR EXPORT
fx711530
FX 71-L-150/30 |  |  |  | Cl Max: | 1.2442 | at alpha= | 15 | deg
XFOIL ncrit=9 |  |  |  | L/D Max: | 81.888 | at alpha= | 8 | deg
Re: | 4000000 |  |  | Cd Min: | 0.16271 | at alpha= | 20 | deg
Mach: | 0.25 |  |  | Cl=0 at alpha= | 0 | deg
|  |  |  | @ Cl=0.1, Cd= | 0.0045384
|  |  |  | @ Cl=0.4, Cd= | 0.0068726
|  |  |  | @ Cl=0.6, Cd= | 0.0085843
alpha (deg) | Cl | Cd | Cm | Cl/Cd
-20 | -1.0368 | 0.1623 | 0.0271 | -6.3882
-19 | -1.1197 | 0.13477 | 0.0155 | -8.3082
-18.5 | -1.1245 | 0.11264 | -0.0085 | -9.9831
-18 | -1.1451 | 0.09456 | -0.0254 | -12.1098
-17.5 | -1.1806 | 0.08108 | -0.0331 | -14.5609
-16.5 | -1.2159 | 0.06147 | -0.0426 | -19.7804
-16 | -1.2263 | 0.05363 | -0.0453 | -22.8659
-15.5 | -1.234 | 0.04675 | -0.0469 | -26.3957
-15 | -1.2335 | 0.04123 | -0.0473 | -29.9175
-14.5 | -1.2408 | 0.03571 | -0.0467 | -34.7466
-14 | -1.2359 | 0.03159 | -0.0454 | -39.1231
-13.5 | -1.2172 | 0.02874 | -0.0437 | -42.3521
-13 | -1.206 | 0.02555 | -0.0413 | -47.2016
-12.5 | -1.1918 | 0.02277 | -0.0385 | -52.3408
-12 | -1.1822 | 0.0199 | -0.0351 | -59.407
-11.5 | -1.1516 | 0.01846 | -0.0324 | -62.3835
-11 | -1.1375 | 0.01667 | -0.0272 | -68.2364
-10.5 | -1.1181 | 0.01555 | -0.0211 | -71.9035
-10 | -1.0873 | 0.01456 | -0.0165 | -74.6772
-9.5 | -1.0469 | 0.0136 | -0.0135 | -76.9779
-9 | -1.0043 | 0.01261 | -0.0107 | -79.6431
-8.5 | -0.9571 | 0.01178 | -0.0086 | -81.2479
-8 | -0.9068 | 0.01106 | -0.0069 | -81.9892
-7.5 | -0.8537 | 0.0105 | -0.0057 | -81.3048
-7 | -0.7996 | 0.01 | -0.0047 | -79.96
-6.5 | -0.7439 | 0.00953 | -0.0039 | -78.0588
-6 | -0.6873 | 0.00913 | -0.0033 | -75.2793
-5.5 | -0.6303 | 0.00878 | -0.0028 | -71.7882
-5 | -0.5729 | 0.00841 | -0.0024 | -68.1213
-4.5 | -0.5165 | 0.00796 | -0.0019 | -64.8869
-4 | -0.4605 | 0.00748 | -0.0014 | -61.5642
-3.5 | -0.4049 | 0.00694 | -0.0008 | -58.3429
-3 | -0.3492 | 0.00639 | -0.0004 | -54.6479
-2.5 | -0.2943 | 0.00572 | 0.0001 | -51.451
-2 | -0.2381 | 0.00517 | 0.0004 | -46.0542
-1.5 | -0.18 | 0.00482 | 0.0005 | -37.3444
-1 | -0.1212 | 0.00457 | 0.0005 | -26.5208
-0.5 | -0.0609 | 0.00447 | 0.0003 | -13.6242
0 | 0 | 0.00447 | 0 | 0
0.5 | 0.0609 | 0.00448 | -0.0003 | 13.5938
1 | 0.1212 | 0.00457 | -0.0005 | 26.5208
1.5 | 0.1801 | 0.00482 | -0.0005 | 37.3651
2 | 0.2381 | 0.00518 | -0.0004 | 45.9653
2.5 | 0.2943 | 0.00573 | -0.0001 | 51.3613
3 | 0.3491 | 0.0064 | 0.0004 | 54.5469
3.5 | 0.4051 | 0.00692 | 0.0008 | 58.5405
4 | 0.4604 | 0.00748 | 0.0014 | 61.5508
4.5 | 0.5165 | 0.00797 | 0.0019 | 64.8055
5 | 0.573 | 0.00841 | 0.0024 | 68.1332
5.5 | 0.6303 | 0.00878 | 0.0028 | 71.7882
6 | 0.6873 | 0.00913 | 0.0033 | 75.2793
6.5 | 0.7438 | 0.00954 | 0.0039 | 77.9665
7 | 0.7996 | 0.01 | 0.0047 | 79.96
7.5 | 0.8537 | 0.0105 | 0.0057 | 81.3048
8 | 0.9065 | 0.01107 | 0.007 | 81.888
8.5 | 0.9572 | 0.01177 | 0.0086 | 81.3254
9 | 1.0042 | 0.01261 | 0.0107 | 79.6352
9.5 | 1.0466 | 0.01361 | 0.0135 | 76.8993
10 | 1.0872 | 0.01456 | 0.0166 | 74.6703
10.5 | 1.1178 | 0.01555 | 0.0212 | 71.8842
11 | 1.1367 | 0.01669 | 0.0273 | 68.1067
11.5 | 1.1581 | 0.01814 | 0.0318 | 63.8423
12 | 1.1713 | 0.02052 | 0.0358 | 57.0809
12.5 | 1.1927 | 0.02272 | 0.0385 | 52.4956
13 | 1.2039 | 0.02568 | 0.0414 | 46.8808
13.5 | 1.2216 | 0.02843 | 0.0435 | 42.9687
14 | 1.2365 | 0.03155 | 0.0454 | 39.1918
14.5 | 1.2392 | 0.03584 | 0.0468 | 34.5759
15 | 1.2442 | 0.04028 | 0.0474 | 30.8888
15.5 | 1.2337 | 0.04678 | 0.0469 | 26.3724
16 | 1.2349 | 0.05271 | 0.0456 | 23.4282
16.5 | 1.2175 | 0.06129 | 0.0426 | 19.8646
17.5 | 1.1787 | 0.08136 | 0.0329 | 14.4875
18.5 | 1.1271 | 0.11325 | 0.0071 | 9.9523
19 | 1.1169 | 0.13509 | -0.0156 | 8.2678
19.5 | 1.0733 | 0.14736 | -0.0188 | 7.2835
20 | 1.0375 | 0.16271 | -0.0277 | 6.3764

## 71. Re 4M Mach 0.50 (1)
BIGFOIL.COM POLAR EXPORT
fx711530
FX 71-L-150/30 |  |  |  | Cl Max: | 1.1 | at alpha= | 20 | deg
JavaFoil+Calcfoil stall+Eppler ext transition |  |  |  | L/D Max: | 66.697 | at alpha= | 6 | deg
Re: | 4000000 |  |  | Cd Min: | 0.00474 | at alpha= | 0 | deg
Mach: | 0.5 |  |  | Cl=0 at alpha= | 0 | deg
|  |  |  | @ Cl=0.1, Cd= | 0.0048629
|  |  |  | @ Cl=0.4, Cd= | 0.006665
|  |  |  | @ Cl=0.6, Cd= | 0.0095948
alpha (deg) | Cl | Cd | Cm | Cl/Cd
-20 | -1.1 | 0.16585 | 0.011 | -6.631
-19.5 | -1.073 | 0.15975 | 0.01 | -6.717
-19 | -1.046 | 0.15411 | 0.01 | -6.79
-18.5 | -1.021 | 0.15194 | 0.01 | -6.722
-18 | -0.992 | 0.14771 | 0.009 | -6.713
-17.5 | -0.964 | 0.14367 | 0.009 | -6.71
-17 | -0.942 | 0.1375 | 0.009 | -6.847
-16.5 | -0.91 | 0.1337 | 0.008 | -6.805
-16 | -0.881 | 0.12742 | 0.008 | -6.914
-15.5 | -0.854 | 0.12415 | 0.008 | -6.877
-15 | -0.827 | 0.12032 | 0.007 | -6.872
-14.5 | -0.801 | 0.11565 | 0.007 | -6.924
-14 | -0.772 | 0.11021 | 0.007 | -7.002
-13.5 | -0.744 | 0.1048 | 0.006 | -7.103
-13 | -0.718 | 0.1015 | 0.006 | -7.07
-12.5 | -0.691 | 0.09027 | 0.006 | -7.654
-12 | -0.667 | 0.08038 | 0.006 | -8.303
-11.5 | -0.713 | 0.03666 | 0.009 | -19.443
-11 | -0.607 | 0.08496 | 0.005 | -7.15
-10.5 | -0.584 | 0.07419 | 0.005 | -7.868
-10 | -0.636 | 0.028 | 0.009 | -22.721
-9.5 | -0.614 | 0.02232 | 0.008 | -27.496
-9 | -0.583 | 0.02025 | 0.008 | -28.787
-8.5 | -0.551 | 0.01881 | 0.008 | -29.315
-8 | -0.615 | 0.01753 | 0.007 | -35.078
-7.5 | -0.806 | 0.01483 | 0.007 | -54.35
-7 | -0.823 | 0.01346 | 0.006 | -61.172
-6.5 | -0.804 | 0.01249 | 0.006 | -64.361
-6 | -0.77 | 0.01154 | 0.006 | -66.697
-5.5 | -0.723 | 0.01085 | 0.005 | -66.685
-5 | -0.67 | 0.01024 | 0.005 | -65.462
-4.5 | -0.612 | 0.00966 | 0.004 | -63.357
-4 | -0.549 | 0.00919 | 0.004 | -59.735
-3.5 | -0.484 | 0.00879 | 0.003 | -55.06
-3 | -0.417 | 0.00672 | 0.003 | -62.043
-2.5 | -0.349 | 0.0065 | 0.002 | -53.639
-2 | -0.28 | 0.0052 | 0.002 | -53.762
-1.5 | -0.21 | 0.00507 | 0.001 | -41.426
-1 | -0.14 | 0.005 | 0.001 | -27.987
-0.5 | -0.07 | 0.00476 | 0 | -14.725
0 | 0 | 0.00474 | 0 | 0
0.5 | 0.07 | 0.00476 | 0 | 14.725
1 | 0.14 | 0.005 | -0.001 | 27.987
1.5 | 0.21 | 0.00507 | -0.001 | 41.426
2 | 0.28 | 0.0052 | -0.002 | 53.762
2.5 | 0.349 | 0.0065 | -0.002 | 53.639
3 | 0.417 | 0.00672 | -0.003 | 62.043
3.5 | 0.484 | 0.00879 | -0.003 | 55.063
4 | 0.549 | 0.00919 | -0.004 | 59.735
4.5 | 0.612 | 0.00969 | -0.004 | 63.12
5 | 0.67 | 0.01025 | -0.005 | 65.384
5.5 | 0.723 | 0.01086 | -0.005 | 66.618
6 | 0.77 | 0.01154 | -0.006 | 66.697
6.5 | 0.804 | 0.01247 | -0.006 | 64.484
7 | 0.823 | 0.01343 | -0.006 | 61.296
7.5 | 0.806 | 0.01478 | -0.007 | 54.548
8 | 0.615 | 0.01749 | -0.007 | 35.171
8.5 | 0.551 | 0.01874 | -0.008 | 29.422
9 | 0.583 | 0.02025 | -0.008 | 28.783
9.5 | 0.614 | 0.02222 | -0.008 | 27.622
10 | 0.636 | 0.02813 | -0.009 | 22.601
10.5 | 0.584 | 0.074 | -0.005 | 7.89
11 | 0.607 | 0.08412 | -0.005 | 7.221
11.5 | 0.711 | 0.03757 | -0.009 | 18.918
12 | 0.666 | 0.08098 | -0.006 | 8.226
12.5 | 0.691 | 0.09036 | -0.006 | 7.646
13 | 0.718 | 0.10168 | -0.006 | 7.057
13.5 | 0.744 | 0.10442 | -0.006 | 7.129
14 | 0.772 | 0.11027 | -0.007 | 6.998
14.5 | 0.801 | 0.11568 | -0.007 | 6.922
15 | 0.827 | 0.1203 | -0.007 | 6.874
15.5 | 0.854 | 0.12228 | -0.008 | 6.982
16 | 0.881 | 0.12834 | -0.008 | 6.865
16.5 | 0.91 | 0.13275 | -0.009 | 6.856
17 | 0.942 | 0.13741 | -0.009 | 6.852
17.5 | 0.964 | 0.14439 | -0.009 | 6.677
18 | 0.992 | 0.14801 | -0.009 | 6.7
18.5 | 1.021 | 0.15209 | -0.01 | 6.716
19 | 1.046 | 0.15404 | -0.01 | 6.793
19.5 | 1.073 | 0.15964 | -0.01 | 6.722
20 | 1.1 | 0.16368 | -0.011 | 6.719

## 72. Re 4M Mach 0.50 (2)
BIGFOIL.COM POLAR EXPORT
fx711530
FX 71-L-150/30 |  |  |  | Cl Max: | 0.9798 | at alpha= | 10 | deg
XFOIL ncrit=9 |  |  |  | L/D Max: | 74.8523 | at alpha= | 6.5 | deg
Re: | 4000000 |  |  | Cd Min: | 0.14473 | at alpha= | 15 | deg
Mach: | 0.5 |  |  | Cl=0 at alpha= | 0 | deg
|  |  |  | @ Cl=0.1, Cd= | 0.0046916
|  |  |  | @ Cl=0.4, Cd= | 0.0070789
|  |  |  | @ Cl=0.6, Cd= | 0.0089319
alpha (deg) | Cl | Cd | Cm | Cl/Cd
-15 | -0.7419 | 0.14296 | 0.003 | -5.1896
-14.5 | -0.7606 | 0.12872 | -0.0061 | -5.9089
-14 | -0.7792 | 0.11509 | -0.0148 | -6.7704
-13.5 | -0.8046 | 0.10084 | -0.024 | -7.979
-13 | -0.8328 | 0.08672 | -0.0333 | -9.6033
-12.5 | -0.8603 | 0.07363 | -0.0418 | -11.6841
-12 | -0.8881 | 0.06178 | -0.0489 | -14.3752
-11.5 | -0.9209 | 0.0508 | -0.0543 | -18.128
-11 | -0.945 | 0.04201 | -0.0567 | -22.4946
-10.5 | -0.9701 | 0.03441 | -0.0565 | -28.1924
-10 | -0.9786 | 0.02887 | -0.0541 | -33.8968
-9 | -0.9776 | 0.02036 | -0.0451 | -48.0157
-8.5 | -0.9642 | 0.01719 | -0.04 | -56.0908
-8 | -0.9517 | 0.01465 | -0.0336 | -64.9625
-7.5 | -0.9332 | 0.01326 | -0.0249 | -70.3771
-7 | -0.8896 | 0.01209 | -0.0194 | -73.5815
-6.5 | -0.8363 | 0.01116 | -0.0154 | -74.9373
-6 | -0.7773 | 0.01043 | -0.0123 | -74.5254
-5.5 | -0.7149 | 0.0098 | -0.0099 | -72.949
-5 | -0.6506 | 0.00929 | -0.0081 | -70.0323
-4.5 | -0.5855 | 0.00883 | -0.0065 | -66.308
-4 | -0.5208 | 0.00834 | -0.0052 | -62.446
-3.5 | -0.4576 | 0.00777 | -0.0038 | -58.8932
-3 | -0.3959 | 0.00702 | -0.0025 | -56.396
-2 | -0.2721 | 0.00554 | -0.0004 | -49.1155
-1.5 | -0.2069 | 0.00505 | 0.0001 | -40.9703
-1 | -0.1394 | 0.00475 | 0.0003 | -29.3474
-0.5 | -0.0703 | 0.00464 | 0.0002 | -15.1509
0 | 0 | 0.00459 | 0 | 0
0.5 | 0.0703 | 0.00464 | -0.0002 | 15.1509
1 | 0.1394 | 0.00476 | -0.0003 | 29.2857
1.5 | 0.2069 | 0.00505 | -0.0001 | 40.9703
2 | 0.2719 | 0.00556 | 0.0004 | 48.9029
3 | 0.3958 | 0.00703 | 0.0025 | 56.3016
3.5 | 0.4577 | 0.00775 | 0.0038 | 59.0581
4 | 0.5208 | 0.00834 | 0.0052 | 62.446
4.5 | 0.5856 | 0.00883 | 0.0065 | 66.3194
5 | 0.6506 | 0.00929 | 0.0081 | 70.0323
5.5 | 0.7149 | 0.0098 | 0.0099 | 72.949
6 | 0.7773 | 0.01042 | 0.0123 | 74.5969
6.5 | 0.8361 | 0.01117 | 0.0154 | 74.8523
7 | 0.8896 | 0.01208 | 0.0194 | 73.6424
7.5 | 0.9335 | 0.01324 | 0.0248 | 70.506
8 | 0.9506 | 0.01468 | 0.0337 | 64.7548
8.5 | 0.9646 | 0.01716 | 0.04 | 56.2121
9 | 0.9777 | 0.02036 | 0.0451 | 48.0206
10 | 0.9798 | 0.02879 | 0.054 | 34.0327
10.5 | 0.9675 | 0.03459 | 0.0565 | 27.9705
11 | 0.9475 | 0.04181 | 0.0567 | 22.662
11.5 | 0.9178 | 0.05111 | 0.0541 | 17.9573
12 | 0.8917 | 0.0614 | 0.0492 | 14.5228
12.5 | 0.8598 | 0.07374 | 0.0417 | 11.6599
13 | 0.8328 | 0.08676 | 0.0332 | 9.5989
13.5 | 0.8037 | 0.10105 | 0.0238 | 7.9535
14 | 0.779 | 0.11518 | 0.0147 | 6.7633
14.5 | 0.7591 | 0.12906 | 0.0058 | 5.8818
15 | 0.7333 | 0.14473 | -0.0044 | 5.0667

## 73. Re 5M Mach 0.00 (1)
BIGFOIL.COM POLAR EXPORT
fx711530
FX 71-L-150/30 |  |  |  | Cl Max: | 1.167 | at alpha= | 15 | deg
JavaFoil+Calcfoil stall+Eppler ext transition |  |  |  | L/D Max: | 103.752 | at alpha= | 6.5 | deg
Re: | 5000000 |  |  | Cd Min: | 0.00453 | at alpha= | 0 | deg
Mach: | 0 |  |  | Cl=0 at alpha= | 0 | deg
|  |  |  | @ Cl=0.1, Cd= | 0.004773
|  |  |  | @ Cl=0.4, Cd= | 0.0066891
|  |  |  | @ Cl=0.6, Cd= | 0.0072409
alpha (deg) | Cl | Cd | Cm | Cl/Cd
-20 | -1.007 | 0.0708 | 0.013 | -14.218
-19.5 | -1.033 | 0.06218 | 0.013 | -16.62
-19 | -1.055 | 0.05705 | 0.013 | -18.482
-18.5 | -1.075 | 0.05222 | 0.013 | -20.583
-18 | -1.097 | 0.04636 | 0.013 | -23.656
-17.5 | -1.113 | 0.04272 | 0.012 | -26.063
-17 | -1.132 | 0.03794 | 0.012 | -29.84
-16.5 | -1.143 | 0.0356 | 0.012 | -32.108
-16 | -1.152 | 0.03326 | 0.012 | -34.621
-15.5 | -1.158 | 0.03114 | 0.011 | -37.172
-15 | -1.167 | 0.02763 | 0.011 | -42.248
-14.5 | -1.166 | 0.02634 | 0.011 | -44.282
-14 | -1.163 | 0.02486 | 0.01 | -46.772
-13.5 | -1.156 | 0.02345 | 0.01 | -49.3
-13 | -1.146 | 0.0221 | 0.01 | -51.857
-12.5 | -1.133 | 0.02091 | 0.009 | -54.175
-12 | -1.128 | 0.01815 | 0.009 | -62.133
-11.5 | -1.118 | 0.01607 | 0.009 | -69.544
-11 | -1.102 | 0.01458 | 0.009 | -75.592
-10.5 | -1.076 | 0.01383 | 0.008 | -77.797
-10 | -1.05 | 0.01292 | 0.008 | -81.214
-9.5 | -1.019 | 0.01217 | 0.008 | -83.685
-9 | -0.983 | 0.01169 | 0.007 | -84.102
-8.5 | -0.944 | 0.01112 | 0.007 | -84.938
-8 | -0.902 | 0.01064 | 0.007 | -84.827
-7.5 | -0.857 | 0.0102 | 0.006 | -84.047
-7 | -0.808 | 0.00976 | 0.006 | -82.802
-6.5 | -0.758 | 0.0073 | 0.005 | -103.752
-6 | -0.705 | 0.00708 | 0.005 | -99.632
-5.5 | -0.651 | 0.00687 | 0.005 | -94.819
-5 | -0.596 | 0.00727 | 0.004 | -81.967
-4.5 | -0.539 | 0.00702 | 0.004 | -76.698
-4 | -0.481 | 0.00679 | 0.003 | -70.783
-3.5 | -0.422 | 0.00676 | 0.003 | -62.401
-3 | -0.363 | 0.00657 | 0.002 | -55.187
-2.5 | -0.303 | 0.00638 | 0.002 | -47.471
-2 | -0.243 | 0.00492 | 0.002 | -49.305
-1.5 | -0.182 | 0.0048 | 0.001 | -37.898
-1 | -0.121 | 0.00478 | 0.001 | -25.381
-0.5 | -0.061 | 0.00476 | 0 | -12.742
0 | 0 | 0.00453 | 0 | 0
0.5 | 0.061 | 0.00476 | 0 | 12.742
1 | 0.121 | 0.00478 | -0.001 | 25.381
1.5 | 0.182 | 0.0048 | -0.001 | 37.898
2 | 0.243 | 0.00492 | -0.002 | 49.305
2.5 | 0.303 | 0.00638 | -0.002 | 47.471
3 | 0.363 | 0.00657 | -0.002 | 55.187
3.5 | 0.422 | 0.00676 | -0.003 | 62.401
4 | 0.481 | 0.00679 | -0.003 | 70.783
4.5 | 0.539 | 0.00702 | -0.004 | 76.698
5 | 0.596 | 0.00727 | -0.004 | 81.967
5.5 | 0.651 | 0.00687 | -0.005 | 94.819
6 | 0.705 | 0.00708 | -0.005 | 99.632
6.5 | 0.758 | 0.0073 | -0.005 | 103.752
7 | 0.808 | 0.00976 | -0.006 | 82.802
7.5 | 0.857 | 0.0102 | -0.006 | 84.047
8 | 0.902 | 0.01064 | -0.007 | 84.827
8.5 | 0.944 | 0.01112 | -0.007 | 84.938
9 | 0.983 | 0.01169 | -0.007 | 84.102
9.5 | 1.019 | 0.01217 | -0.008 | 83.685
10 | 1.05 | 0.01292 | -0.008 | 81.214
10.5 | 1.076 | 0.01383 | -0.008 | 77.797
11 | 1.102 | 0.01458 | -0.009 | 75.592
11.5 | 1.118 | 0.01607 | -0.009 | 69.544
12 | 1.128 | 0.01815 | -0.009 | 62.133
12.5 | 1.133 | 0.02091 | -0.009 | 54.175
13 | 1.146 | 0.0221 | -0.01 | 51.857
13.5 | 1.156 | 0.02345 | -0.01 | 49.3
14 | 1.163 | 0.02486 | -0.01 | 46.772
14.5 | 1.166 | 0.02634 | -0.011 | 44.282
15 | 1.167 | 0.02763 | -0.011 | 42.248
15.5 | 1.158 | 0.03114 | -0.011 | 37.172
16 | 1.152 | 0.03326 | -0.012 | 34.621
16.5 | 1.143 | 0.0356 | -0.012 | 32.108
17 | 1.132 | 0.03794 | -0.012 | 29.84
17.5 | 1.113 | 0.04272 | -0.012 | 26.063
18 | 1.097 | 0.04636 | -0.013 | 23.656
18.5 | 1.075 | 0.05222 | -0.013 | 20.583
19 | 1.055 | 0.05705 | -0.013 | 18.482
19.5 | 1.033 | 0.06218 | -0.013 | 16.62
20 | 1.007 | 0.0708 | -0.013 | 14.218

## 74. Re 5M Mach 0.00 (2)
BIGFOIL.COM POLAR EXPORT
fx711530
FX 71-L-150/30 |  |  |  | Cl Max: | 1.5312 | at alpha= | 19 | deg
XFOIL ncrit=9 |  |  |  | L/D Max: | 88.5691 | at alpha= | 10 | deg
Re: | 5000000 |  |  | Cd Min: | 0.07189 | at alpha= | 20 | deg
Mach: | 0 |  |  | Cl=0 at alpha= | 0 | deg
|  |  |  | @ Cl=0.1, Cd= | 0.0044272
|  |  |  | @ Cl=0.4, Cd= | 0.0067805
|  |  |  | @ Cl=0.6, Cd= | 0.0081721
alpha (deg) | Cl | Cd | Cm | Cl/Cd
-20 | -1.5196 | 0.07075 | -0.0137 | -21.4784
-19.5 | -1.5264 | 0.06356 | -0.0161 | -24.0151
-19 | -1.544 | 0.05531 | -0.0184 | -27.9154
-18 | -1.4625 | 0.04391 | -0.0349 | -33.3068
-17 | -1.4251 | 0.03486 | -0.0411 | -40.8807
-16.5 | -1.407 | 0.03221 | -0.0403 | -43.6821
-16 | -1.3958 | 0.02917 | -0.0389 | -47.8505
-15.5 | -1.3835 | 0.02637 | -0.0371 | -52.4649
-15 | -1.3648 | 0.02414 | -0.0352 | -56.5369
-14.5 | -1.3518 | 0.02158 | -0.0328 | -62.6413
-14 | -1.3325 | 0.01962 | -0.0303 | -67.9154
-13.5 | -1.3093 | 0.01818 | -0.0276 | -72.0187
-13 | -1.292 | 0.0168 | -0.0233 | -76.9048
-12.5 | -1.2745 | 0.01574 | -0.0179 | -80.972
-12 | -1.2494 | 0.01485 | -0.0132 | -84.1347
-11.5 | -1.2092 | 0.01417 | -0.0111 | -85.3352
-11 | -1.1679 | 0.01344 | -0.0091 | -86.8973
-10.5 | -1.1234 | 0.01279 | -0.0075 | -87.8342
-10 | -1.077 | 0.01216 | -0.0062 | -88.5691
-9 | -0.979 | 0.01111 | -0.0043 | -88.1188
-8.5 | -0.9286 | 0.0106 | -0.0036 | -87.6038
-8 | -0.8768 | 0.01016 | -0.003 | -86.2992
-7.5 | -0.8252 | 0.00968 | -0.0023 | -85.2479
-7 | -0.7724 | 0.0092 | -0.0018 | -83.9565
-6.5 | -0.7185 | 0.00881 | -0.0015 | -81.5551
-6 | -0.6638 | 0.0085 | -0.0013 | -78.0941
-5.5 | -0.6085 | 0.00821 | -0.0012 | -74.1169
-5 | -0.553 | 0.00791 | -0.0011 | -69.9115
-4.5 | -0.4987 | 0.00752 | -0.0008 | -66.3165
-4 | -0.4443 | 0.00712 | -0.0006 | -62.4017
-3.5 | -0.3897 | 0.0067 | -0.0004 | -58.1642
-3 | -0.3356 | 0.00621 | -0.0001 | -54.0419
-2.5 | -0.2815 | 0.00566 | 0.0002 | -49.735
-2 | -0.2275 | 0.00513 | 0.0004 | -44.347
-1.5 | -0.172 | 0.00473 | 0.0005 | -36.3636
-1 | -0.1157 | 0.00446 | 0.0005 | -25.9417
-0.5 | -0.0579 | 0.00433 | 0.0002 | -13.3718
0 | 0 | 0.00425 | 0 | 0
0.5 | 0.0579 | 0.00434 | -0.0002 | 13.341
1 | 0.1158 | 0.00446 | -0.0005 | 25.9641
1.5 | 0.1721 | 0.00473 | -0.0005 | 36.3848
2 | 0.2275 | 0.00514 | -0.0004 | 44.2607
2.5 | 0.2814 | 0.00568 | -0.0002 | 49.5423
3 | 0.3355 | 0.00621 | 0.0001 | 54.0258
3.5 | 0.3898 | 0.0067 | 0.0003 | 58.1791
4 | 0.4443 | 0.00713 | 0.0006 | 62.3142
4.5 | 0.4987 | 0.00752 | 0.0008 | 66.3165
5 | 0.553 | 0.00791 | 0.0011 | 69.9115
5.5 | 0.6086 | 0.00822 | 0.0012 | 74.0389
6 | 0.6638 | 0.00849 | 0.0013 | 78.1861
6.5 | 0.7184 | 0.00882 | 0.0015 | 81.4512
7 | 0.7724 | 0.00921 | 0.0019 | 83.8654
7.5 | 0.8252 | 0.00968 | 0.0023 | 85.2479
8 | 0.8768 | 0.01016 | 0.003 | 86.2992
8.5 | 0.9284 | 0.01061 | 0.0036 | 87.5024
9 | 0.9791 | 0.0111 | 0.0043 | 88.2072
10 | 1.077 | 0.01216 | 0.0062 | 88.5691
10.5 | 1.1232 | 0.01279 | 0.0076 | 87.8186
11 | 1.1678 | 0.01344 | 0.0091 | 86.8899
11.5 | 1.2099 | 0.01412 | 0.011 | 85.687
12 | 1.2474 | 0.01494 | 0.0135 | 83.494
12.5 | 1.2748 | 0.01572 | 0.0178 | 81.0941
13 | 1.2916 | 0.01681 | 0.0233 | 76.8352
13.5 | 1.3113 | 0.01808 | 0.0274 | 72.5277
14 | 1.3334 | 0.01957 | 0.0303 | 68.1349
14.5 | 1.3509 | 0.02164 | 0.0329 | 62.4261
15 | 1.3734 | 0.02356 | 0.0347 | 58.2937
15.5 | 1.3832 | 0.02639 | 0.0371 | 52.4138
16 | 1.4038 | 0.02857 | 0.0386 | 49.1355
16.5 | 1.4103 | 0.03194 | 0.0402 | 44.1547
17 | 1.4145 | 0.03575 | 0.0413 | 39.5664
18 | 1.4695 | 0.04366 | 0.0341 | 33.6578
18.5 | 1.4977 | 0.05138 | 0.0243 | 29.1495
19 | 1.5312 | 0.05702 | 0.0177 | 26.8537
19.5 | 1.5262 | 0.06377 | 0.0157 | 23.9329
20 | 1.513 | 0.07189 | 0.0129 | 21.046

## 75. Re 5M Mach 0.10 (1)
BIGFOIL.COM POLAR EXPORT
fx711530
FX 71-L-150/30 |  |  |  | Cl Max: | 1.147 | at alpha= | 14.5 | deg
JavaFoil+Calcfoil stall+Eppler ext transition |  |  |  | L/D Max: | 103.457 | at alpha= | 6.5 | deg
Re: | 5000000 |  |  | Cd Min: | 0.00457 | at alpha= | 0 | deg
Mach: | 0.1 |  |  | Cl=0 at alpha= | 0 | deg
|  |  |  | @ Cl=0.1, Cd= | 0.0047592
|  |  |  | @ Cl=0.4, Cd= | 0.00668
|  |  |  | @ Cl=0.6, Cd= | 0.0072561
alpha (deg) | Cl | Cd | Cm | Cl/Cd
-19.5 | -0.972 | 0.06679 | 0.013 | -14.561
-19 | -1 | 0.05978 | 0.013 | -16.725
-18.5 | -1.023 | 0.05476 | 0.013 | -18.69
-18 | -1.049 | 0.04866 | 0.013 | -21.558
-17.5 | -1.071 | 0.04412 | 0.012 | -24.27
-17 | -1.092 | 0.03941 | 0.012 | -27.721
-16.5 | -1.109 | 0.03655 | 0.012 | -30.332
-16 | -1.121 | 0.03407 | 0.012 | -32.907
-15.5 | -1.131 | 0.03182 | 0.011 | -35.536
-15 | -1.14 | 0.0291 | 0.011 | -39.198
-14.5 | -1.147 | 0.02678 | 0.011 | -42.808
-14 | -1.146 | 0.02526 | 0.01 | -45.379
-13.5 | -1.142 | 0.02384 | 0.01 | -47.919
-13 | -1.135 | 0.02252 | 0.01 | -50.389
-12.5 | -1.124 | 0.02122 | 0.009 | -52.955
-12 | -1.109 | 0.02004 | 0.009 | -55.343
-11.5 | -1.113 | 0.01634 | 0.009 | -68.101
-11 | -1.091 | 0.01537 | 0.009 | -70.99
-10.5 | -1.074 | 0.01401 | 0.008 | -76.632
-10 | -1.048 | 0.01313 | 0.008 | -79.801
-9.5 | -1.019 | 0.01233 | 0.008 | -82.627
-9 | -0.984 | 0.0118 | 0.007 | -83.329
-8.5 | -0.946 | 0.01123 | 0.007 | -84.209
-8 | -0.904 | 0.01072 | 0.007 | -84.353
-7.5 | -0.86 | 0.01028 | 0.006 | -83.639
-7 | -0.811 | 0.00982 | 0.006 | -82.66
-6.5 | -0.761 | 0.00735 | 0.005 | -103.457
-6 | -0.708 | 0.00711 | 0.005 | -99.623
-5.5 | -0.654 | 0.00688 | 0.005 | -95.049
-5 | -0.598 | 0.00727 | 0.004 | -82.352
-4.5 | -0.541 | 0.00701 | 0.004 | -77.262
-4 | -0.483 | 0.00685 | 0.003 | -70.494
-3.5 | -0.424 | 0.00676 | 0.003 | -62.73
-3 | -0.364 | 0.00656 | 0.002 | -55.515
-2.5 | -0.304 | 0.00643 | 0.002 | -47.34
-2 | -0.244 | 0.0049 | 0.002 | -49.758
-1.5 | -0.183 | 0.00482 | 0.001 | -37.984
-1 | -0.122 | 0.00477 | 0.001 | -25.558
-0.5 | -0.061 | 0.00474 | 0 | -12.866
0 | 0 | 0.00457 | 0 | 0
0.5 | 0.061 | 0.00474 | 0 | 12.866
1 | 0.122 | 0.00477 | -0.001 | 25.558
1.5 | 0.183 | 0.00482 | -0.001 | 37.984
2 | 0.244 | 0.0049 | -0.002 | 49.758
2.5 | 0.304 | 0.00643 | -0.002 | 47.34
3 | 0.364 | 0.00656 | -0.002 | 55.515
3.5 | 0.424 | 0.00676 | -0.003 | 62.73
4 | 0.483 | 0.00685 | -0.003 | 70.494
4.5 | 0.541 | 0.00701 | -0.004 | 77.262
5 | 0.598 | 0.00727 | -0.004 | 82.352
5.5 | 0.654 | 0.00688 | -0.005 | 95.049
6 | 0.708 | 0.00711 | -0.005 | 99.623
6.5 | 0.761 | 0.00735 | -0.005 | 103.457
7 | 0.811 | 0.00982 | -0.006 | 82.66
7.5 | 0.86 | 0.01028 | -0.006 | 83.639
8 | 0.904 | 0.01072 | -0.007 | 84.353
8.5 | 0.946 | 0.01123 | -0.007 | 84.209
9 | 0.984 | 0.0118 | -0.007 | 83.329
9.5 | 1.019 | 0.01233 | -0.008 | 82.627
10 | 1.048 | 0.01313 | -0.008 | 79.801
10.5 | 1.074 | 0.01401 | -0.008 | 76.632
11 | 1.091 | 0.01537 | -0.009 | 70.99
11.5 | 1.113 | 0.01634 | -0.009 | 68.101
12 | 1.109 | 0.02004 | -0.009 | 55.343
12.5 | 1.124 | 0.02122 | -0.009 | 52.955
13 | 1.135 | 0.02252 | -0.01 | 50.389
13.5 | 1.142 | 0.02384 | -0.01 | 47.919
14 | 1.146 | 0.02526 | -0.01 | 45.379
14.5 | 1.147 | 0.02678 | -0.011 | 42.808
15 | 1.14 | 0.0291 | -0.011 | 39.198
15.5 | 1.131 | 0.03182 | -0.011 | 35.536
16 | 1.121 | 0.03407 | -0.012 | 32.907
16.5 | 1.109 | 0.03655 | -0.012 | 30.332
17 | 1.092 | 0.03941 | -0.012 | 27.721
17.5 | 1.071 | 0.04412 | -0.012 | 24.27
18 | 1.049 | 0.04866 | -0.013 | 21.558
18.5 | 1.023 | 0.05476 | -0.013 | 18.69
19 | 1 | 0.05978 | -0.013 | 16.725
19.5 | 0.972 | 0.06679 | -0.013 | 14.561

## 76. Re 5M Mach 0.10 (2)
BIGFOIL.COM POLAR EXPORT
fx711530
FX 71-L-150/30 |  |  |  | Cl Max: | 1.4937 | at alpha= | 19 | deg
XFOIL ncrit=9 |  |  |  | L/D Max: | 87.8323 | at alpha= | 9 | deg
Re: | 5000000 |  |  | Cd Min: | 0.08102 | at alpha= | 20 | deg
Mach: | 0.1 |  |  | Cl=0 at alpha= | 0 | deg
|  |  |  | @ Cl=0.1, Cd= | 0.0044333
|  |  |  | @ Cl=0.4, Cd= | 0.006782
|  |  |  | @ Cl=0.6, Cd= | 0.008174
alpha (deg) | Cl | Cd | Cm | Cl/Cd
-20 | -1.4694 | 0.08032 | -0.0113 | -18.2943
-19.5 | -1.4877 | 0.07118 | -0.0148 | -20.9005
-19 | -1.5105 | 0.06147 | -0.0186 | -24.573
-18.5 | -1.4712 | 0.05572 | -0.0261 | -26.4034
-17 | -1.4108 | 0.03745 | -0.043 | -37.6716
-16.5 | -1.3938 | 0.03453 | -0.0423 | -40.3649
-16 | -1.3844 | 0.03115 | -0.0411 | -44.443
-15.5 | -1.374 | 0.02805 | -0.0394 | -48.984
-15 | -1.3566 | 0.02559 | -0.0376 | -53.0129
-14.5 | -1.3455 | 0.02282 | -0.0351 | -58.9614
-14 | -1.3266 | 0.02067 | -0.0328 | -64.18
-13.5 | -1.3023 | 0.01906 | -0.0304 | -68.3263
-13 | -1.285 | 0.01743 | -0.0266 | -73.7235
-12.5 | -1.2682 | 0.01617 | -0.0216 | -78.4292
-12 | -1.251 | 0.01517 | -0.0155 | -82.4654
-11.5 | -1.2125 | 0.01446 | -0.0129 | -83.852
-11 | -1.1724 | 0.01368 | -0.0106 | -85.7018
-10.5 | -1.1285 | 0.01299 | -0.0088 | -86.8745
-10 | -1.0825 | 0.01233 | -0.0073 | -87.794
-9 | -0.9845 | 0.01123 | -0.0051 | -87.667
-8.5 | -0.934 | 0.0107 | -0.0042 | -87.2897
-8 | -0.882 | 0.01024 | -0.0035 | -86.1328
-7.5 | -0.83 | 0.00976 | -0.0028 | -85.041
-7 | -0.7771 | 0.00926 | -0.0022 | -83.9201
-6.5 | -0.7228 | 0.00886 | -0.0018 | -81.5801
-6 | -0.6678 | 0.00853 | -0.0016 | -78.2884
-5.5 | -0.6122 | 0.00824 | -0.0014 | -74.2961
-5 | -0.5563 | 0.00794 | -0.0013 | -70.063
-4.5 | -0.5016 | 0.00755 | -0.001 | -66.4371
-4 | -0.4469 | 0.00715 | -0.0007 | -62.5035
-3.5 | -0.392 | 0.00672 | -0.0004 | -58.3333
-3 | -0.3374 | 0.00624 | -0.0002 | -54.0705
-2.5 | -0.2832 | 0.00568 | 0.0001 | -49.8592
-2 | -0.2289 | 0.00514 | 0.0004 | -44.5331
-1.5 | -0.1731 | 0.00473 | 0.0005 | -36.5962
-1 | -0.1164 | 0.00447 | 0.0004 | -26.0403
-0.5 | -0.0583 | 0.00434 | 0.0002 | -13.4332
0 | 0 | 0.00425 | 0 | 0
0.5 | 0.0583 | 0.00434 | -0.0002 | 13.4332
1 | 0.1164 | 0.00447 | -0.0005 | 26.0403
1.5 | 0.1732 | 0.00473 | -0.0005 | 36.6173
2 | 0.2288 | 0.00515 | -0.0004 | 44.4272
2.5 | 0.2831 | 0.0057 | -0.0001 | 49.6667
3 | 0.3374 | 0.00625 | 0.0002 | 53.984
3.5 | 0.3921 | 0.00672 | 0.0004 | 58.3482
4 | 0.4469 | 0.00715 | 0.0007 | 62.5035
4.5 | 0.5016 | 0.00756 | 0.001 | 66.3492
5 | 0.5564 | 0.00794 | 0.0013 | 70.0756
5.5 | 0.6123 | 0.00824 | 0.0014 | 74.3083
6 | 0.6679 | 0.00853 | 0.0016 | 78.3001
6.5 | 0.7228 | 0.00887 | 0.0018 | 81.4882
7 | 0.777 | 0.00927 | 0.0022 | 83.8188
7.5 | 0.83 | 0.00976 | 0.0028 | 85.041
8 | 0.882 | 0.01025 | 0.0035 | 86.0488
8.5 | 0.9338 | 0.01071 | 0.0042 | 87.1895
9 | 0.9846 | 0.01121 | 0.0051 | 87.8323
10 | 1.0825 | 0.01233 | 0.0073 | 87.794
10.5 | 1.1284 | 0.01299 | 0.0088 | 86.8668
11 | 1.1723 | 0.01368 | 0.0106 | 85.6944
11.5 | 1.2135 | 0.0144 | 0.0128 | 84.2708
12 | 1.2479 | 0.01527 | 0.016 | 81.7223
12.5 | 1.2687 | 0.01615 | 0.0215 | 78.5573
13 | 1.2845 | 0.01744 | 0.0267 | 73.6525
13.5 | 1.3047 | 0.01893 | 0.0302 | 68.9223
14 | 1.3274 | 0.02062 | 0.0328 | 64.3744
14.5 | 1.3445 | 0.02288 | 0.0352 | 58.7631
15 | 1.3666 | 0.02491 | 0.0371 | 54.8615
15.5 | 1.3734 | 0.02809 | 0.0394 | 48.8928
16 | 1.3941 | 0.03041 | 0.0408 | 45.8435
16.5 | 1.3977 | 0.0342 | 0.0422 | 40.8684
17 | 1.3989 | 0.03852 | 0.043 | 36.3162
18 | 1.4077 | 0.04631 | 0.0447 | 30.3973
18.5 | 1.4662 | 0.05642 | 0.0256 | 25.9872
19 | 1.4937 | 0.06314 | 0.0185 | 23.657
19.5 | 1.4884 | 0.07131 | 0.0144 | 20.8722
20 | 1.4662 | 0.08102 | 0.0107 | 18.0968

## 77. Re 5M Mach 0.25 (1)
BIGFOIL.COM POLAR EXPORT
fx711530
FX 71-L-150/30 |  |  |  | Cl Max: | 1.05 | at alpha= | 12 | deg
JavaFoil+Calcfoil stall+Eppler ext transition |  |  |  | L/D Max: | 95.22 | at alpha= | 5.5 | deg
Re: | 5000000 |  |  | Cd Min: | 0.00456 | at alpha= | 0 | deg
Mach: | 0.25 |  |  | Cl=0 at alpha= | 0 | deg
|  |  |  | @ Cl=0.1, Cd= | 0.0047679
|  |  |  | @ Cl=0.4, Cd= | 0.0067152
|  |  |  | @ Cl=0.6, Cd= | 0.0067452
alpha (deg) | Cl | Cd | Cm | Cl/Cd
-17 | -0.746 | 0.05241 | 0.012 | -14.243
-16.5 | -0.801 | 0.04611 | 0.012 | -17.365
-16 | -0.851 | 0.04085 | 0.012 | -20.834
-15.5 | -0.898 | 0.036 | 0.012 | -24.952
-15 | -0.936 | 0.03355 | 0.011 | -27.892
-14.5 | -0.969 | 0.03111 | 0.011 | -31.137
-14 | -0.997 | 0.02865 | 0.011 | -34.815
-13.5 | -1.023 | 0.02592 | 0.01 | -39.45
-13 | -1.038 | 0.02433 | 0.01 | -42.647
-12.5 | -1.047 | 0.02292 | 0.01 | -45.674
-12 | -1.05 | 0.0216 | 0.009 | -48.585
-11.5 | -1.046 | 0.02042 | 0.009 | -51.254
-11 | -1.038 | 0.01925 | 0.009 | -53.902
-10.5 | -1.044 | 0.01578 | 0.008 | -66.18
-10 | -1.032 | 0.01427 | 0.008 | -72.323
-9.5 | -1.009 | 0.01338 | 0.008 | -75.362
-9 | -0.983 | 0.01259 | 0.007 | -78.078
-8.5 | -0.95 | 0.01188 | 0.007 | -80.004
-8 | -0.913 | 0.01126 | 0.007 | -81.014
-7.5 | -0.871 | 0.0107 | 0.006 | -81.406
-7 | -0.826 | 0.01023 | 0.006 | -80.766
-6.5 | -0.776 | 0.00977 | 0.006 | -79.422
-6 | -0.724 | 0.00935 | 0.005 | -77.421
-5.5 | -0.669 | 0.00703 | 0.005 | -95.22
-5 | -0.613 | 0.00679 | 0.004 | -90.243
-4.5 | -0.555 | 0.00659 | 0.004 | -84.315
-4 | -0.496 | 0.00696 | 0.003 | -71.257
-3.5 | -0.435 | 0.00683 | 0.003 | -63.716
-3 | -0.374 | 0.00663 | 0.003 | -56.473
-2.5 | -0.313 | 0.0065 | 0.002 | -48.099
-2 | -0.25 | 0.00513 | 0.002 | -48.795
-1.5 | -0.188 | 0.00508 | 0.001 | -36.981
-1 | -0.125 | 0.00478 | 0.001 | -26.22
-0.5 | -0.063 | 0.00475 | 0 | -13.204
0 | 0 | 0.00456 | 0 | 0
0.5 | 0.063 | 0.00475 | 0 | 13.204
1 | 0.125 | 0.00478 | -0.001 | 26.22
1.5 | 0.188 | 0.00508 | -0.001 | 36.981
2 | 0.25 | 0.00513 | -0.002 | 48.795
2.5 | 0.313 | 0.0065 | -0.002 | 48.099
3 | 0.374 | 0.00663 | -0.003 | 56.473
3.5 | 0.435 | 0.00683 | -0.003 | 63.716
4 | 0.496 | 0.00696 | -0.003 | 71.257
4.5 | 0.555 | 0.00659 | -0.004 | 84.315
5 | 0.613 | 0.00679 | -0.004 | 90.243
5.5 | 0.669 | 0.00703 | -0.005 | 95.22
6 | 0.724 | 0.00935 | -0.005 | 77.421
6.5 | 0.776 | 0.00977 | -0.006 | 79.422
7 | 0.826 | 0.01023 | -0.006 | 80.766
7.5 | 0.871 | 0.0107 | -0.006 | 81.406
8 | 0.913 | 0.01126 | -0.007 | 81.014
8.5 | 0.95 | 0.01188 | -0.007 | 80.004
9 | 0.983 | 0.01261 | -0.007 | 77.93
9.5 | 1.009 | 0.01338 | -0.008 | 75.362
10 | 1.032 | 0.01427 | -0.008 | 72.323
10.5 | 1.044 | 0.01578 | -0.008 | 66.18
11 | 1.038 | 0.0192 | -0.009 | 54.031
11.5 | 1.046 | 0.02042 | -0.009 | 51.254
12 | 1.05 | 0.0216 | -0.009 | 48.585
12.5 | 1.047 | 0.02296 | -0.01 | 45.598
13 | 1.038 | 0.02442 | -0.01 | 42.493
13.5 | 1.023 | 0.02592 | -0.01 | 39.45
14 | 0.997 | 0.02865 | -0.011 | 34.815
14.5 | 0.969 | 0.03104 | -0.011 | 31.213
15 | 0.936 | 0.03347 | -0.011 | 27.968
15.5 | 0.898 | 0.036 | -0.012 | 24.952
16 | 0.85 | 0.04128 | -0.012 | 20.597
16.5 | 0.8 | 0.04676 | -0.012 | 17.103
17 | 0.745 | 0.05328 | -0.012 | 13.993

## 78. Re 5M Mach 0.25 (2)
BIGFOIL.COM POLAR EXPORT
fx711530
FX 71-L-150/30 |  |  |  | Cl Max: | 1.3002 | at alpha= | 15 | deg
XFOIL ncrit=9 |  |  |  | L/D Max: | 84.9912 | at alpha= | 8.5 | deg
Re: | 5000000 |  |  | Cd Min: | 0.14347 | at alpha= | -20 | deg
Mach: | 0.25 |  |  | Cl=0 at alpha= | 0 | deg
|  |  |  | @ Cl=0.1, Cd= | 0.0044593
|  |  |  | @ Cl=0.4, Cd= | 0.0068303
|  |  |  | @ Cl=0.6, Cd= | 0.0082411
alpha (deg) | Cl | Cd | Cm | Cl/Cd
-20 | -1.094 | 0.14347 | 0.0086 | -7.6253
-18 | -1.2257 | 0.0823 | -0.0336 | -14.8931
-17.5 | -1.2615 | 0.06969 | -0.0403 | -18.1016
-17 | -1.2802 | 0.0603 | -0.0444 | -21.2305
-16.5 | -1.2806 | 0.05368 | -0.0466 | -23.8562
-16 | -1.2868 | 0.04697 | -0.0481 | -27.3962
-15.5 | -1.2907 | 0.04104 | -0.0486 | -31.4498
-15 | -1.2854 | 0.03647 | -0.0481 | -35.2454
-14.5 | -1.2901 | 0.03158 | -0.0467 | -40.8518
-14 | -1.2808 | 0.02809 | -0.0447 | -45.5963
-13.5 | -1.2601 | 0.02557 | -0.0427 | -49.2804
-13 | -1.2463 | 0.02277 | -0.0398 | -54.7343
-12.5 | -1.2298 | 0.02025 | -0.0368 | -60.7309
-12 | -1.2182 | 0.01779 | -0.0327 | -68.4767
-11.5 | -1.1928 | 0.0165 | -0.0287 | -72.2909
-11 | -1.1781 | 0.01523 | -0.022 | -77.3539
-10.5 | -1.1481 | 0.01431 | -0.0171 | -80.2306
-10 | -1.1075 | 0.01341 | -0.014 | -82.5876
-9.5 | -1.0609 | 0.0127 | -0.0117 | -83.5354
-9 | -1.0124 | 0.01199 | -0.0097 | -84.437
-8.5 | -0.9624 | 0.0113 | -0.0079 | -85.1681
-8 | -0.9099 | 0.01074 | -0.0066 | -84.7207
-7.5 | -0.856 | 0.01022 | -0.0055 | -83.7573
-7 | -0.8023 | 0.00962 | -0.0044 | -83.3992
-6.5 | -0.7467 | 0.00914 | -0.0035 | -81.6958
-6 | -0.6902 | 0.00875 | -0.0029 | -78.88
-5.5 | -0.6326 | 0.00841 | -0.0025 | -75.22
-5 | -0.5747 | 0.00811 | -0.0022 | -70.8631
-4.5 | -0.517 | 0.0078 | -0.0019 | -66.2821
-4 | -0.4606 | 0.00735 | -0.0014 | -62.6667
-3.5 | -0.4045 | 0.00687 | -0.0009 | -58.8792
-3 | -0.348 | 0.00637 | -0.0006 | -54.6311
-2.5 | -0.2924 | 0.00579 | -0.0001 | -50.5009
-2 | -0.236 | 0.00525 | 0.0002 | -44.9524
-1.5 | -0.1792 | 0.00477 | 0.0004 | -37.5681
-1 | -0.1203 | 0.0045 | 0.0004 | -26.7333
0 | 0 | 0.00427 | 0 | 0
0.5 | 0.0604 | 0.00438 | -0.0002 | 13.79
1 | 0.1203 | 0.0045 | -0.0004 | 26.7333
1.5 | 0.1792 | 0.00477 | -0.0004 | 37.5681
2.5 | 0.2924 | 0.00579 | 0.0001 | 50.5009
3 | 0.3479 | 0.00638 | 0.0005 | 54.5298
3.5 | 0.4046 | 0.00687 | 0.0009 | 58.8937
4 | 0.4605 | 0.00736 | 0.0014 | 62.5679
4.5 | 0.5169 | 0.0078 | 0.0019 | 66.2692
5 | 0.5747 | 0.00811 | 0.0022 | 70.8631
5.5 | 0.6326 | 0.00841 | 0.0025 | 75.22
6 | 0.6902 | 0.00875 | 0.0029 | 78.88
6.5 | 0.7466 | 0.00914 | 0.0036 | 81.6849
7 | 0.8022 | 0.00962 | 0.0044 | 83.3888
7.5 | 0.8559 | 0.01022 | 0.0055 | 83.7476
8 | 0.9098 | 0.01075 | 0.0066 | 84.6326
8.5 | 0.9621 | 0.01132 | 0.008 | 84.9912
9 | 1.0128 | 0.01195 | 0.0096 | 84.7531
9.5 | 1.0617 | 0.01264 | 0.0116 | 83.9953
10 | 1.1074 | 0.0134 | 0.014 | 82.6418
10.5 | 1.1479 | 0.01431 | 0.0171 | 80.2166
11.5 | 1.1973 | 0.01633 | 0.0282 | 73.319
12 | 1.2104 | 0.01816 | 0.0334 | 66.652
12.5 | 1.2308 | 0.02019 | 0.0368 | 60.9609
13 | 1.2445 | 0.02288 | 0.0399 | 54.3925
13.5 | 1.264 | 0.02531 | 0.0425 | 49.9407
14 | 1.2817 | 0.02803 | 0.0447 | 45.726
14.5 | 1.2884 | 0.03171 | 0.0468 | 40.6307
15 | 1.3002 | 0.03529 | 0.0481 | 36.8433
15.5 | 1.2899 | 0.0411 | 0.0486 | 31.3844
16 | 1.2985 | 0.04581 | 0.0484 | 28.3453
16.5 | 1.2842 | 0.0533 | 0.0467 | 24.0938
17 | 1.2665 | 0.06193 | 0.0436 | 20.4505
17.5 | 1.2561 | 0.0704 | 0.0399 | 17.8423
18 | 1.2303 | 0.08162 | 0.034 | 15.0735
20 | 1.09 | 0.14333 | -0.0077 | 7.6048

## 79. Re 5M Mach 0.50 (1)
BIGFOIL.COM POLAR EXPORT
fx711530
FX 71-L-150/30 |  |  |  | Cl Max: | 1.1 | at alpha= | 20 | deg
JavaFoil+Calcfoil stall+Eppler ext transition |  |  |  | L/D Max: | 72.308 | at alpha= | 3.5 | deg
Re: | 5000000 |  |  | Cd Min: | 0.00482 | at alpha= | -0.5 | deg
Mach: | 0.5 |  |  | Cl=0 at alpha= | 0 | deg
|  |  |  | @ Cl=0.1, Cd= | 0.0048414
|  |  |  | @ Cl=0.4, Cd= | 0.00642
|  |  |  | @ Cl=0.6, Cd= | 0.0092409
alpha (deg) | Cl | Cd | Cm | Cl/Cd
-20 | -1.1 | 0.16095 | 0.011 | -6.835
-19.5 | -1.073 | 0.15493 | 0.01 | -6.928
-19 | -1.047 | 0.15165 | 0.01 | -6.902
-18.5 | -1.022 | 0.14842 | 0.01 | -6.886
-18 | -0.993 | 0.14313 | 0.01 | -6.94
-17.5 | -0.965 | 0.13974 | 0.009 | -6.902
-17 | -0.942 | 0.1337 | 0.009 | -7.049
-16.5 | -0.913 | 0.1294 | 0.009 | -7.053
-16 | -0.881 | 0.12462 | 0.008 | -7.072
-15.5 | -0.854 | 0.1217 | 0.008 | -7.019
-15 | -0.827 | 0.11597 | 0.007 | -7.133
-14.5 | -0.801 | 0.11237 | 0.007 | -7.129
-14 | -0.773 | 0.10659 | 0.007 | -7.249
-13.5 | -0.745 | 0.10205 | 0.006 | -7.297
-13 | -0.719 | 0.09864 | 0.006 | -7.288
-12.5 | -0.693 | 0.08756 | 0.006 | -7.915
-12 | -0.722 | 0.04812 | 0.009 | -15.011
-11.5 | -0.731 | 0.029 | 0.01 | -25.218
-11 | -0.608 | 0.07909 | 0.005 | -7.686
-10.5 | -0.586 | 0.07165 | 0.006 | -8.183
-10 | -0.638 | 0.02654 | 0.009 | -24.034
-9.5 | -0.614 | 0.02139 | 0.008 | -28.709
-9 | -0.583 | 0.01964 | 0.008 | -29.7
-8.5 | -0.552 | 0.01816 | 0.008 | -30.389
-8 | -0.628 | 0.01518 | 0.007 | -41.369
-7.5 | -0.807 | 0.01422 | 0.007 | -56.751
-7 | -0.824 | 0.01292 | 0.006 | -63.816
-6.5 | -0.807 | 0.0119 | 0.006 | -67.866
-6 | -0.771 | 0.01108 | 0.006 | -69.603
-5.5 | -0.725 | 0.01043 | 0.005 | -69.521
-5 | -0.671 | 0.00983 | 0.005 | -68.289
-4.5 | -0.613 | 0.00929 | 0.004 | -65.944
-4 | -0.549 | 0.00897 | 0.004 | -61.252
-3.5 | -0.484 | 0.0067 | 0.003 | -72.234
-3 | -0.417 | 0.00647 | 0.003 | -64.498
-2.5 | -0.349 | 0.00627 | 0.002 | -55.665
-2 | -0.28 | 0.0055 | 0.002 | -50.855
-1.5 | -0.21 | 0.00515 | 0.001 | -40.753
-1 | -0.14 | 0.00487 | 0.001 | -28.737
-0.5 | -0.07 | 0.00482 | 0 | -14.527
0 | 0 | 0.00503 | 0 | 0
0.5 | 0.07 | 0.00482 | 0 | 14.527
1 | 0.14 | 0.00487 | -0.001 | 28.737
1.5 | 0.21 | 0.00515 | -0.001 | 40.753
2 | 0.28 | 0.0055 | -0.002 | 50.855
2.5 | 0.349 | 0.00627 | -0.002 | 55.665
3 | 0.417 | 0.00647 | -0.003 | 64.498
3.5 | 0.484 | 0.00669 | -0.003 | 72.308
4 | 0.549 | 0.00897 | -0.004 | 61.252
4.5 | 0.613 | 0.00931 | -0.004 | 65.758
5 | 0.671 | 0.00984 | -0.005 | 68.208
5.5 | 0.725 | 0.01044 | -0.005 | 69.443
6 | 0.771 | 0.01108 | -0.006 | 69.603
6.5 | 0.807 | 0.01188 | -0.006 | 67.983
7 | 0.824 | 0.01289 | -0.006 | 63.943
7.5 | 0.813 | 0.01378 | -0.007 | 59.012
8 | 0.628 | 0.01514 | -0.007 | 41.502
8.5 | 0.552 | 0.01809 | -0.008 | 30.499
9 | 0.583 | 0.01973 | -0.008 | 29.563
9.5 | 0.614 | 0.02152 | -0.008 | 28.528
10 | 0.638 | 0.02665 | -0.009 | 23.93
10.5 | 0.587 | 0.07129 | -0.006 | 8.228
11 | 0.608 | 0.07906 | -0.005 | 7.691
11.5 | 0.731 | 0.02907 | -0.01 | 25.154
12 | 0.721 | 0.04907 | -0.009 | 14.684
12.5 | 0.693 | 0.08726 | -0.006 | 7.942
13 | 0.719 | 0.09905 | -0.006 | 7.257
13.5 | 0.745 | 0.10168 | -0.006 | 7.323
14 | 0.773 | 0.10696 | -0.007 | 7.222
14.5 | 0.801 | 0.1124 | -0.007 | 7.127
15 | 0.827 | 0.11594 | -0.007 | 7.135
15.5 | 0.854 | 0.11983 | -0.008 | 7.128
16 | 0.881 | 0.12575 | -0.008 | 7.008
16.5 | 0.913 | 0.12813 | -0.009 | 7.127
17 | 0.943 | 0.13336 | -0.009 | 7.073
17.5 | 0.965 | 0.14046 | -0.009 | 6.867
18 | 0.993 | 0.14346 | -0.01 | 6.925
18.5 | 1.022 | 0.14859 | -0.01 | 6.879
19 | 1.047 | 0.15155 | -0.01 | 6.907
19.5 | 1.073 | 0.15482 | -0.01 | 6.933
20 | 1.1 | 0.15906 | -0.011 | 6.916

## 80. Re 5M Mach 0.50 (2)
BIGFOIL.COM POLAR EXPORT
fx711530
FX 71-L-150/30 |  |  |  | Cl Max: | 1.005 | at alpha= | 9.5 | deg
XFOIL ncrit=9 |  |  |  | L/D Max: | 79.0534 | at alpha= | 6.5 | deg
Re: | 5000000 |  |  | Cd Min: | 0.12655 | at alpha= | 14.5 | deg
Mach: | 0.5 |  |  | Cl=0 at alpha= | 0 | deg
|  |  |  | @ Cl=0.1, Cd= | 0.0045844
|  |  |  | @ Cl=0.4, Cd= | 0.0070862
|  |  |  | @ Cl=0.6, Cd= | 0.0085804
alpha (deg) | Cl | Cd | Cm | Cl/Cd
-14.5 | -0.7723 | 0.12606 | -0.0084 | -6.1264
-14 | -0.8014 | 0.11097 | -0.0184 | -7.2218
-13.5 | -0.8264 | 0.09702 | -0.0275 | -8.5178
-13 | -0.8523 | 0.08348 | -0.0364 | -10.2096
-12.5 | -0.8792 | 0.07078 | -0.0446 | -12.4216
-12 | -0.9066 | 0.05932 | -0.0513 | -15.2832
-11.5 | -0.9365 | 0.04889 | -0.0561 | -19.1552
-11 | -0.9617 | 0.04026 | -0.0581 | -23.8872
-10 | -0.9963 | 0.0275 | -0.0545 | -36.2291
-9.5 | -1.004 | 0.02273 | -0.0499 | -44.1707
-9 | -0.9972 | 0.01913 | -0.0447 | -52.1275
-8.5 | -0.9842 | 0.01603 | -0.0394 | -61.3974
-8 | -0.9741 | 0.01382 | -0.0315 | -70.4848
-7.5 | -0.9471 | 0.01259 | -0.0234 | -75.2264
-7 | -0.8995 | 0.01152 | -0.0184 | -78.0816
-6.5 | -0.8437 | 0.01066 | -0.0146 | -79.1463
-6 | -0.783 | 0.00996 | -0.0117 | -78.6145
-5.5 | -0.7198 | 0.00938 | -0.0094 | -76.7377
-5 | -0.6547 | 0.00891 | -0.0076 | -73.4792
-4.5 | -0.5883 | 0.00851 | -0.0062 | -69.1304
-4 | -0.5219 | 0.00815 | -0.0051 | -64.0368
-3.5 | -0.4569 | 0.00765 | -0.004 | -59.7255
-3 | -0.3942 | 0.00703 | -0.0027 | -56.074
-2.5 | -0.3322 | 0.00628 | -0.0016 | -52.8981
-2 | -0.2693 | 0.00562 | -0.0007 | -47.9181
-1 | -0.1381 | 0.00469 | 0.0001 | -29.4456
-0.5 | -0.0695 | 0.0045 | 0.0001 | -15.4444
0 | 0 | 0.00444 | 0 | 0
0.5 | 0.0695 | 0.0045 | -0.0001 | 15.4444
1 | 0.1382 | 0.00469 | -0.0002 | 29.467
1.5 | 0.2054 | 0.005 | 0.0001 | 41.08
2 | 0.2692 | 0.00563 | 0.0007 | 47.8153
2.5 | 0.3318 | 0.00631 | 0.0016 | 52.5832
3 | 0.3942 | 0.00703 | 0.0027 | 56.074
3.5 | 0.4572 | 0.00764 | 0.0039 | 59.8429
4 | 0.5219 | 0.00815 | 0.0051 | 64.0368
4.5 | 0.5883 | 0.00851 | 0.0062 | 69.1304
5 | 0.6548 | 0.00891 | 0.0076 | 73.4905
5.5 | 0.7198 | 0.00938 | 0.0094 | 76.7377
6 | 0.7829 | 0.00996 | 0.0117 | 78.6044
6.5 | 0.8435 | 0.01067 | 0.0146 | 79.0534
7 | 0.8996 | 0.01151 | 0.0184 | 78.1581
7.5 | 0.9474 | 0.01257 | 0.0234 | 75.3699
8 | 0.9732 | 0.01384 | 0.0316 | 70.3179
8.5 | 0.9847 | 0.016 | 0.0394 | 61.5438
9 | 0.9971 | 0.01913 | 0.0447 | 52.1223
9.5 | 1.005 | 0.02267 | 0.0499 | 44.3317
10 | 0.9975 | 0.02743 | 0.0545 | 36.3653
10.5 | 0.9835 | 0.03317 | 0.0573 | 29.6503
11 | 0.9629 | 0.04017 | 0.0581 | 23.9706
11.5 | 0.9353 | 0.04904 | 0.0559 | 19.0722
12 | 0.9084 | 0.05913 | 0.0514 | 15.3628
12.5 | 0.8787 | 0.07089 | 0.0445 | 12.3953
13 | 0.8527 | 0.08346 | 0.0364 | 10.2169
13.5 | 0.8256 | 0.09721 | 0.0273 | 8.493
14 | 0.801 | 0.11111 | 0.0183 | 7.2091
14.5 | 0.77 | 0.12655 | 0.0081 | 6.0846

## 81. Re 6M Mach 0.00 (1)
BIGFOIL.COM POLAR EXPORT
fx711530
FX 71-L-150/30 |  |  |  | Cl Max: | 1.168 | at alpha= | 15 | deg
JavaFoil+Calcfoil stall+Eppler ext transition |  |  |  | L/D Max: | 110.372 | at alpha= | 7 | deg
Re: | 6000000 |  |  | Cd Min: | 0.00463 | at alpha= | -0.5 | deg
Mach: | 0 |  |  | Cl=0 at alpha= | 0 | deg
|  |  |  | @ Cl=0.1, Cd= | 0.0046495
|  |  |  | @ Cl=0.4, Cd= | 0.0065191
|  |  |  | @ Cl=0.6, Cd= | 0.0070814
alpha (deg) | Cl | Cd | Cm | Cl/Cd
-20 | -1.015 | 0.06436 | 0.013 | -15.77
-19.5 | -1.037 | 0.05901 | 0.013 | -17.573
-19 | -1.059 | 0.05374 | 0.013 | -19.704
-18.5 | -1.08 | 0.04873 | 0.013 | -22.171
-18 | -1.1 | 0.04398 | 0.013 | -25.016
-17.5 | -1.118 | 0.04003 | 0.012 | -27.942
-17 | -1.134 | 0.03654 | 0.012 | -31.031
-16.5 | -1.145 | 0.03434 | 0.012 | -33.331
-16 | -1.153 | 0.03212 | 0.012 | -35.896
-15.5 | -1.162 | 0.02926 | 0.011 | -39.725
-15 | -1.168 | 0.02678 | 0.011 | -43.617
-14.5 | -1.167 | 0.02555 | 0.011 | -45.69
-14 | -1.164 | 0.02413 | 0.01 | -48.231
-13.5 | -1.157 | 0.02277 | 0.01 | -50.816
-13 | -1.147 | 0.02146 | 0.01 | -53.433
-12.5 | -1.133 | 0.02031 | 0.009 | -55.809
-12 | -1.139 | 0.01645 | 0.009 | -69.206
-11.5 | -1.119 | 0.01549 | 0.009 | -72.252
-11 | -1.104 | 0.01413 | 0.009 | -78.135
-10.5 | -1.08 | 0.01322 | 0.008 | -81.682
-10 | -1.053 | 0.01241 | 0.008 | -84.844
-9.5 | -1.02 | 0.01185 | 0.008 | -86.126
-9 | -0.985 | 0.01128 | 0.007 | -87.275
-8.5 | -0.946 | 0.01076 | 0.007 | -87.917
-8 | -0.904 | 0.01029 | 0.007 | -87.812
-7.5 | -0.857 | 0.00989 | 0.006 | -86.668
-7 | -0.809 | 0.00733 | 0.006 | -110.372
-6.5 | -0.758 | 0.00709 | 0.005 | -106.909
-6 | -0.706 | 0.00688 | 0.005 | -102.635
-5.5 | -0.652 | 0.00723 | 0.005 | -90.127
-5 | -0.596 | 0.00707 | 0.004 | -84.298
-4.5 | -0.539 | 0.00681 | 0.004 | -79.044
-4 | -0.481 | 0.00672 | 0.003 | -71.535
-3.5 | -0.422 | 0.00659 | 0.003 | -64.064
-3 | -0.363 | 0.0064 | 0.002 | -56.66
-2.5 | -0.303 | 0.00639 | 0.002 | -47.406
-2 | -0.243 | 0.0052 | 0.002 | -46.614
-1.5 | -0.182 | 0.00492 | 0.001 | -36.966
-1 | -0.121 | 0.00466 | 0.001 | -26.071
-0.5 | -0.061 | 0.00463 | 0 | -13.122
0 | 0 | 0.00486 | 0 | 0
0.5 | 0.061 | 0.00463 | 0 | 13.122
1 | 0.121 | 0.00466 | -0.001 | 26.071
1.5 | 0.182 | 0.00492 | -0.001 | 36.966
2 | 0.243 | 0.0052 | -0.002 | 46.614
2.5 | 0.303 | 0.00639 | -0.002 | 47.406
3 | 0.363 | 0.0064 | -0.002 | 56.66
3.5 | 0.422 | 0.00659 | -0.003 | 64.064
4 | 0.481 | 0.00672 | -0.003 | 71.535
4.5 | 0.539 | 0.00681 | -0.004 | 79.044
5 | 0.596 | 0.00707 | -0.004 | 84.298
5.5 | 0.652 | 0.00723 | -0.005 | 90.127
6 | 0.706 | 0.00688 | -0.005 | 102.635
6.5 | 0.758 | 0.00709 | -0.005 | 106.909
7 | 0.809 | 0.00733 | -0.006 | 110.372
7.5 | 0.857 | 0.00989 | -0.006 | 86.668
8 | 0.904 | 0.01029 | -0.007 | 87.812
8.5 | 0.946 | 0.01076 | -0.007 | 87.917
9 | 0.985 | 0.01128 | -0.007 | 87.275
9.5 | 1.02 | 0.01185 | -0.008 | 86.126
10 | 1.053 | 0.01241 | -0.008 | 84.844
10.5 | 1.08 | 0.01322 | -0.008 | 81.682
11 | 1.104 | 0.01413 | -0.009 | 78.135
11.5 | 1.119 | 0.01549 | -0.009 | 72.252
12 | 1.139 | 0.01645 | -0.009 | 69.206
12.5 | 1.133 | 0.02031 | -0.009 | 55.809
13 | 1.147 | 0.02146 | -0.01 | 53.433
13.5 | 1.157 | 0.02277 | -0.01 | 50.816
14 | 1.164 | 0.02413 | -0.01 | 48.231
14.5 | 1.167 | 0.02555 | -0.011 | 45.69
15 | 1.168 | 0.02678 | -0.011 | 43.617
15.5 | 1.162 | 0.02926 | -0.011 | 39.725
16 | 1.153 | 0.03212 | -0.012 | 35.896
16.5 | 1.145 | 0.03434 | -0.012 | 33.331
17 | 1.134 | 0.03654 | -0.012 | 31.031
17.5 | 1.118 | 0.04003 | -0.012 | 27.942
18 | 1.1 | 0.04398 | -0.013 | 25.016
18.5 | 1.08 | 0.04873 | -0.013 | 22.171
19 | 1.059 | 0.05374 | -0.013 | 19.704
19.5 | 1.037 | 0.05901 | -0.013 | 17.573
20 | 1.015 | 0.06436 | -0.013 | 15.77

## 82. Re 6M Mach 0.00 (2)
BIGFOIL.COM POLAR EXPORT
fx711530
FX 71-L-150/30 |  |  |  | Cl Max: | 1.5748 | at alpha= | 20 | deg
XFOIL ncrit=9 |  |  |  | L/D Max: | 93.9564 | at alpha= | 9.5 | deg
Re: | 6000000 |  |  | Cd Min: | 0.06632 | at alpha= | -20 | deg
Mach: | 0 |  |  | Cl=0 at alpha= | 0 | deg
|  |  |  | @ Cl=0.1, Cd= | 0.0044268
|  |  |  | @ Cl=0.4, Cd= | 0.0066475
|  |  |  | @ Cl=0.6, Cd= | 0.0078883
alpha (deg) | Cl | Cd | Cm | Cl/Cd
-20 | -1.5556 | 0.06632 | -0.0149 | -23.456
-19.5 | -1.5655 | 0.05609 | -0.0219 | -27.9105
-19 | -1.5477 | 0.04951 | -0.0277 | -31.2604
-18 | -1.4751 | 0.03913 | -0.0422 | -37.6974
-17.5 | -1.4764 | 0.03461 | -0.0415 | -42.6582
-17 | -1.4652 | 0.03145 | -0.0404 | -46.5882
-16.5 | -1.4456 | 0.02909 | -0.0393 | -49.6941
-16 | -1.4326 | 0.02635 | -0.0376 | -54.3681
-15.5 | -1.4167 | 0.02392 | -0.0356 | -59.2266
-15 | -1.3967 | 0.02184 | -0.0336 | -63.9515
-14.5 | -1.3812 | 0.01962 | -0.031 | -70.3976
-14 | -1.3619 | 0.01795 | -0.0279 | -75.8719
-13.5 | -1.3401 | 0.01674 | -0.0243 | -80.0538
-13 | -1.3224 | 0.01564 | -0.0192 | -84.5524
-12.5 | -1.3002 | 0.01483 | -0.0139 | -87.6736
-12 | -1.2642 | 0.014 | -0.0112 | -90.3
-11 | -1.1783 | 0.01271 | -0.0076 | -92.7065
-10.5 | -1.1323 | 0.01211 | -0.0063 | -93.5012
-10 | -1.0847 | 0.01155 | -0.0051 | -93.9134
-9.5 | -1.0352 | 0.01104 | -0.0043 | -93.7681
-9 | -0.9848 | 0.01056 | -0.0035 | -93.2576
-8.5 | -0.9336 | 0.01011 | -0.0028 | -92.3442
-8 | -0.8812 | 0.0097 | -0.0023 | -90.8454
-7.5 | -0.8279 | 0.00931 | -0.002 | -88.9259
-7 | -0.7739 | 0.00895 | -0.0017 | -86.4693
-6.5 | -0.7203 | 0.00855 | -0.0013 | -84.2456
-6 | -0.6656 | 0.00822 | -0.0011 | -80.9732
-5.5 | -0.6101 | 0.00793 | -0.001 | -76.9357
-5 | -0.5544 | 0.0077 | -0.001 | -72
-4 | -0.4445 | 0.00701 | -0.0006 | -63.4094
-3.5 | -0.39 | 0.00658 | -0.0003 | -59.2705
-3 | -0.335 | 0.00617 | -0.0002 | -54.295
-2.5 | -0.2808 | 0.00566 | 0.0001 | -49.6113
-2 | -0.2257 | 0.00522 | 0.0002 | -43.2375
-1.5 | -0.1708 | 0.00479 | 0.0003 | -35.6576
-1 | -0.1144 | 0.00449 | 0.0003 | -25.4788
-0.5 | -0.0575 | 0.00427 | 0.0002 | -13.466
0 | 0 | 0.00419 | 0 | 0
0.5 | 0.0576 | 0.00427 | -0.0002 | 13.4895
1 | 0.1144 | 0.00448 | -0.0003 | 25.5357
1.5 | 0.1708 | 0.00479 | -0.0003 | 35.6576
2 | 0.2257 | 0.00522 | -0.0002 | 43.2375
2.5 | 0.2805 | 0.0057 | 0 | 49.2105
3 | 0.335 | 0.00617 | 0.0002 | 54.295
3.5 | 0.3901 | 0.00658 | 0.0003 | 59.2857
5 | 0.5544 | 0.0077 | 0.0009 | 72
5.5 | 0.6101 | 0.00793 | 0.001 | 76.9357
6 | 0.6656 | 0.00822 | 0.0011 | 80.9732
6.5 | 0.7202 | 0.00856 | 0.0013 | 84.1355
7 | 0.774 | 0.00894 | 0.0017 | 86.5772
7.5 | 0.8279 | 0.00931 | 0.002 | 88.9259
8 | 0.8812 | 0.0097 | 0.0023 | 90.8454
8.5 | 0.9336 | 0.01011 | 0.0028 | 92.3442
9 | 0.9849 | 0.01055 | 0.0035 | 93.3555
9.5 | 1.0354 | 0.01102 | 0.0042 | 93.9564
10.5 | 1.1322 | 0.01211 | 0.0063 | 93.493
11 | 1.1783 | 0.01271 | 0.0076 | 92.7065
11.5 | 1.2225 | 0.01334 | 0.0093 | 91.6417
12 | 1.263 | 0.01406 | 0.0114 | 89.8293
12.5 | 1.3005 | 0.01481 | 0.0139 | 87.8123
13 | 1.3218 | 0.01566 | 0.0193 | 84.4061
13.5 | 1.3415 | 0.01668 | 0.0241 | 80.4257
14 | 1.3628 | 0.0179 | 0.0278 | 76.1341
14.5 | 1.3805 | 0.01966 | 0.031 | 70.2187
15 | 1.4033 | 0.02142 | 0.0332 | 65.5135
15.5 | 1.4163 | 0.02394 | 0.0356 | 59.1604
16 | 1.4388 | 0.02591 | 0.0373 | 55.5307
16.5 | 1.4482 | 0.0289 | 0.0392 | 50.1107
17 | 1.4566 | 0.03212 | 0.0407 | 45.3487
17.5 | 1.472 | 0.03497 | 0.0416 | 42.0932
18 | 1.4786 | 0.0388 | 0.0422 | 38.1082
19 | 1.5519 | 0.04933 | 0.0272 | 31.4596
19.5 | 1.5707 | 0.05549 | 0.022 | 28.306
20 | 1.5748 | 0.06406 | 0.0154 | 24.5832

## 83. Re 6M Mach 0.10 (1)
BIGFOIL.COM POLAR EXPORT
fx711530
FX 71-L-150/30 |  |  |  | Cl Max: | 1.147 | at alpha= | 14 | deg
JavaFoil+Calcfoil stall+Eppler ext transition |  |  |  | L/D Max: | 106.798 | at alpha= | 6.5 | deg
Re: | 6000000 |  |  | Cd Min: | 0.00465 | at alpha= | -1 | deg
Mach: | 0.1 |  |  | Cl=0 at alpha= | 0 | deg
|  |  |  | @ Cl=0.1, Cd= | 0.0046536
|  |  |  | @ Cl=0.4, Cd= | 0.006494
|  |  |  | @ Cl=0.6, Cd= | 0.0070368
alpha (deg) | Cl | Cd | Cm | Cl/Cd
-19.5 | -0.978 | 0.06212 | 0.013 | -15.75
-19 | -1.003 | 0.05729 | 0.013 | -17.501
-18.5 | -1.029 | 0.05114 | 0.013 | -20.117
-18 | -1.053 | 0.04602 | 0.013 | -22.878
-17.5 | -1.075 | 0.04173 | 0.012 | -25.753
-17 | -1.096 | 0.03743 | 0.012 | -29.277
-16.5 | -1.11 | 0.03521 | 0.012 | -31.528
-16 | -1.123 | 0.03288 | 0.012 | -34.14
-15.5 | -1.132 | 0.03075 | 0.011 | -36.813
-15 | -1.145 | 0.02749 | 0.011 | -41.642
-14.5 | -1.147 | 0.02596 | 0.011 | -44.203
-14 | -1.147 | 0.0245 | 0.01 | -46.81
-13.5 | -1.143 | 0.02314 | 0.01 | -49.405
-13 | -1.136 | 0.02186 | 0.01 | -51.964
-12.5 | -1.125 | 0.02061 | 0.009 | -54.565
-12 | -1.122 | 0.01778 | 0.009 | -63.115
-11.5 | -1.114 | 0.01574 | 0.009 | -70.797
-11 | -1.1 | 0.01433 | 0.009 | -76.758
-10.5 | -1.076 | 0.01346 | 0.008 | -79.95
-10 | -1.051 | 0.01259 | 0.008 | -83.527
-9.5 | -1.02 | 0.01198 | 0.008 | -85.154
-9 | -0.985 | 0.01141 | 0.007 | -86.392
-8.5 | -0.947 | 0.01085 | 0.007 | -87.289
-8 | -0.906 | 0.01038 | 0.007 | -87.252
-7.5 | -0.86 | 0.00996 | 0.006 | -86.373
-7 | -0.812 | 0.00952 | 0.006 | -85.231
-6.5 | -0.761 | 0.00713 | 0.005 | -106.798
-6 | -0.709 | 0.00689 | 0.005 | -102.844
-5.5 | -0.654 | 0.00668 | 0.005 | -97.904
-5 | -0.598 | 0.00705 | 0.004 | -84.873
-4.5 | -0.541 | 0.00681 | 0.004 | -79.45
-4 | -0.483 | 0.00678 | 0.003 | -71.261
-3.5 | -0.424 | 0.00657 | 0.003 | -64.573
-3 | -0.364 | 0.00638 | 0.002 | -57.153
-2.5 | -0.304 | 0.00643 | 0.002 | -47.304
-2 | -0.244 | 0.00519 | 0.002 | -46.944
-1.5 | -0.183 | 0.00493 | 0.001 | -37.09
-1 | -0.122 | 0.00465 | 0.001 | -26.218
-0.5 | -0.061 | 0.00466 | 0 | -13.104
0 | 0 | 0.00482 | 0 | 0
0.5 | 0.061 | 0.00466 | 0 | 13.104
1 | 0.122 | 0.00465 | -0.001 | 26.218
1.5 | 0.183 | 0.00493 | -0.001 | 37.09
2 | 0.244 | 0.00519 | -0.002 | 46.944
2.5 | 0.304 | 0.00643 | -0.002 | 47.304
3 | 0.364 | 0.00638 | -0.002 | 57.153
3.5 | 0.424 | 0.00657 | -0.003 | 64.573
4 | 0.483 | 0.00678 | -0.003 | 71.261
4.5 | 0.541 | 0.00681 | -0.004 | 79.45
5 | 0.598 | 0.00705 | -0.004 | 84.873
5.5 | 0.654 | 0.00668 | -0.005 | 97.904
6 | 0.709 | 0.00689 | -0.005 | 102.844
6.5 | 0.761 | 0.00713 | -0.005 | 106.798
7 | 0.812 | 0.00952 | -0.006 | 85.231
7.5 | 0.86 | 0.00996 | -0.006 | 86.373
8 | 0.906 | 0.01038 | -0.007 | 87.252
8.5 | 0.947 | 0.01085 | -0.007 | 87.289
9 | 0.985 | 0.01141 | -0.007 | 86.392
9.5 | 1.02 | 0.01198 | -0.008 | 85.154
10 | 1.051 | 0.01259 | -0.008 | 83.527
10.5 | 1.076 | 0.01346 | -0.008 | 79.95
11 | 1.1 | 0.01433 | -0.009 | 76.758
11.5 | 1.114 | 0.01574 | -0.009 | 70.797
12 | 1.122 | 0.01778 | -0.009 | 63.115
12.5 | 1.125 | 0.02061 | -0.009 | 54.565
13 | 1.136 | 0.02186 | -0.01 | 51.964
13.5 | 1.143 | 0.02314 | -0.01 | 49.405
14 | 1.147 | 0.0245 | -0.01 | 46.81
14.5 | 1.147 | 0.02596 | -0.011 | 44.203
15 | 1.145 | 0.02749 | -0.011 | 41.642
15.5 | 1.132 | 0.03075 | -0.011 | 36.813
16 | 1.123 | 0.03288 | -0.012 | 34.14
16.5 | 1.11 | 0.03521 | -0.012 | 31.528
17 | 1.096 | 0.03743 | -0.012 | 29.277
17.5 | 1.075 | 0.04173 | -0.012 | 25.753
18 | 1.053 | 0.04602 | -0.013 | 22.878
18.5 | 1.029 | 0.05114 | -0.013 | 20.117
19 | 1.003 | 0.05729 | -0.013 | 17.501

## 84. Re 6M Mach 0.10 (2)
BIGFOIL.COM POLAR EXPORT
fx711530
FX 71-L-150/30 |  |  |  | Cl Max: | 1.5248 | at alpha= | 19.5 | deg
XFOIL ncrit=9 |  |  |  | L/D Max: | 93.3991 | at alpha= | 9.5 | deg
Re: | 6000000 |  |  | Cd Min: | 0.08496 | at alpha= | -20 | deg
Mach: | 0.1 |  |  | Cl=0 at alpha= | 0 | deg
|  |  |  | @ Cl=0.1, Cd= | 0.0044343
|  |  |  | @ Cl=0.4, Cd= | 0.0066697
|  |  |  | @ Cl=0.6, Cd= | 0.007903
alpha (deg) | Cl | Cd | Cm | Cl/Cd
-20 | -1.4121 | 0.08496 | -0.0129 | -16.6208
-19.5 | -1.5085 | 0.06392 | -0.0233 | -23.5998
-19 | -1.4191 | 0.06112 | -0.0341 | -23.2183
-18 | -1.4588 | 0.04241 | -0.0437 | -34.3975
-17.5 | -1.4612 | 0.03737 | -0.0435 | -39.1009
-17 | -1.4536 | 0.0337 | -0.0427 | -43.1335
-16.5 | -1.4346 | 0.03112 | -0.0417 | -46.099
-16 | -1.4231 | 0.0281 | -0.0401 | -50.6441
-15.5 | -1.4091 | 0.0254 | -0.0382 | -55.4764
-15 | -1.3898 | 0.02319 | -0.0362 | -59.931
-14.5 | -1.3756 | 0.02073 | -0.0336 | -66.3579
-14 | -1.356 | 0.01884 | -0.0309 | -71.9745
-13.5 | -1.333 | 0.01745 | -0.0277 | -76.3897
-13 | -1.3156 | 0.01614 | -0.023 | -81.5118
-12.5 | -1.2971 | 0.01515 | -0.0173 | -85.6172
-12 | -1.2679 | 0.0143 | -0.0132 | -88.6643
-11 | -1.1837 | 0.01293 | -0.009 | -91.5468
-10.5 | -1.1382 | 0.01229 | -0.0074 | -92.6119
-10 | -1.0907 | 0.0117 | -0.0061 | -93.2222
-9.5 | -1.0411 | 0.01118 | -0.0051 | -93.1216
-9 | -0.9907 | 0.01067 | -0.0042 | -92.8491
-8.5 | -0.9393 | 0.0102 | -0.0034 | -92.0882
-8 | -0.8866 | 0.00977 | -0.0028 | -90.7472
-7.5 | -0.833 | 0.00937 | -0.0024 | -88.9007
-7 | -0.7787 | 0.009 | -0.002 | -86.5222
-6.5 | -0.7246 | 0.0086 | -0.0016 | -84.2558
-6 | -0.6697 | 0.00826 | -0.0013 | -81.0775
-5.5 | -0.6138 | 0.00796 | -0.0012 | -77.1106
-5 | -0.5578 | 0.00773 | -0.0011 | -72.1604
-4.5 | -0.502 | 0.00745 | -0.0009 | -67.3826
-4 | -0.447 | 0.00705 | -0.0007 | -63.4043
-3.5 | -0.3922 | 0.00661 | -0.0004 | -59.3343
-3 | -0.337 | 0.00619 | -0.0002 | -54.4426
-2.5 | -0.2823 | 0.00569 | 0 | -49.6134
-2 | -0.227 | 0.00523 | 0.0002 | -43.4034
-1.5 | -0.1718 | 0.00479 | 0.0003 | -35.8664
-1 | -0.1151 | 0.0045 | 0.0003 | -25.5778
-0.5 | -0.0579 | 0.00427 | 0.0002 | -13.5597
0 | 0 | 0.00419 | 0 | 0
0.5 | 0.0579 | 0.00428 | -0.0002 | 13.528
1 | 0.1152 | 0.00449 | -0.0003 | 25.657
1.5 | 0.1718 | 0.0048 | -0.0003 | 35.7917
2 | 0.2271 | 0.00523 | -0.0002 | 43.4226
2.5 | 0.282 | 0.00573 | 0 | 49.2147
3 | 0.337 | 0.00619 | 0.0002 | 54.4426
3.5 | 0.3923 | 0.00661 | 0.0004 | 59.3495
4.5 | 0.5019 | 0.00746 | 0.001 | 67.2788
5 | 0.5578 | 0.00773 | 0.0011 | 72.1604
5.5 | 0.6139 | 0.00796 | 0.0012 | 77.1231
6 | 0.6697 | 0.00826 | 0.0013 | 81.0775
6.5 | 0.7245 | 0.00861 | 0.0016 | 84.1463
7 | 0.7788 | 0.00899 | 0.002 | 86.6296
7.5 | 0.833 | 0.00937 | 0.0024 | 88.9007
8 | 0.8866 | 0.00978 | 0.0028 | 90.6544
8.5 | 0.9392 | 0.0102 | 0.0034 | 92.0784
9 | 0.9908 | 0.01066 | 0.0042 | 92.9456
9.5 | 1.0414 | 0.01115 | 0.0051 | 93.3991
10 | 1.0907 | 0.0117 | 0.0061 | 93.2222
10.5 | 1.138 | 0.0123 | 0.0075 | 92.5203
11 | 1.1837 | 0.01293 | 0.009 | 91.5468
12 | 1.2663 | 0.01437 | 0.0134 | 88.1211
12.5 | 1.2976 | 0.01513 | 0.0173 | 85.7634
13 | 1.315 | 0.01615 | 0.0231 | 81.4241
13.5 | 1.3347 | 0.01736 | 0.0275 | 76.8836
14 | 1.3571 | 0.01877 | 0.0308 | 72.3015
14.5 | 1.3748 | 0.02078 | 0.0336 | 66.1598
15 | 1.398 | 0.02265 | 0.0357 | 61.7219
15.5 | 1.4087 | 0.02542 | 0.0382 | 55.417
16 | 1.4307 | 0.02755 | 0.0398 | 51.931
16.5 | 1.4376 | 0.03088 | 0.0416 | 46.5544
17 | 1.4436 | 0.03451 | 0.0429 | 41.8314
17.5 | 1.4571 | 0.03774 | 0.0435 | 38.6089
18 | 1.4625 | 0.04205 | 0.0437 | 34.78
19 | 1.5176 | 0.05461 | 0.0289 | 27.7898
19.5 | 1.5248 | 0.06216 | 0.0235 | 24.5302
20 | 1.5025 | 0.07424 | 0.0156 | 20.2384

## 85. Re 6M Mach 0.25 (1)
BIGFOIL.COM POLAR EXPORT
fx711530
FX 71-L-150/30 |  |  |  | Cl Max: | 1.059 | at alpha= | 11 | deg
JavaFoil+Calcfoil stall+Eppler ext transition |  |  |  | L/D Max: | 102.748 | at alpha= | 6 | deg
Re: | 6000000 |  |  | Cd Min: | 0.00465 | at alpha= | -0.5 | deg
Mach: | 0.25 |  |  | Cl=0 at alpha= | 0 | deg
|  |  |  | @ Cl=0.1, Cd= | 0.0046679
|  |  |  | @ Cl=0.4, Cd= | 0.0065353
|  |  |  | @ Cl=0.6, Cd= | 0.0066919
alpha (deg) | Cl | Cd | Cm | Cl/Cd
-16 | -0.855 | 0.03837 | 0.012 | -22.278
-15.5 | -0.9 | 0.03465 | 0.012 | -25.965
-15 | -0.937 | 0.03246 | 0.011 | -28.867
-14.5 | -0.97 | 0.03006 | 0.011 | -32.265
-14 | -1.002 | 0.02692 | 0.011 | -37.227
-13.5 | -1.023 | 0.02514 | 0.01 | -40.715
-13 | -1.038 | 0.02361 | 0.01 | -43.981
-12.5 | -1.047 | 0.02225 | 0.01 | -47.084
-12 | -1.05 | 0.02098 | 0.009 | -50.053
-11.5 | -1.047 | 0.01983 | 0.009 | -52.8
-11 | -1.059 | 0.01629 | 0.009 | -65.001
-10.5 | -1.045 | 0.01523 | 0.008 | -68.633
-10 | -1.033 | 0.01377 | 0.008 | -75.032
-9.5 | -1.012 | 0.01291 | 0.008 | -78.405
-9 | -0.985 | 0.01213 | 0.007 | -81.186
-8.5 | -0.952 | 0.01147 | 0.007 | -82.936
-8 | -0.914 | 0.01089 | 0.007 | -83.895
-7.5 | -0.872 | 0.01036 | 0.006 | -84.195
-7 | -0.826 | 0.0099 | 0.006 | -83.513
-6.5 | -0.777 | 0.00947 | 0.006 | -82.025
-6 | -0.724 | 0.00705 | 0.005 | -102.748
-5.5 | -0.67 | 0.00682 | 0.005 | -98.135
-5 | -0.613 | 0.0066 | 0.004 | -92.981
-4.5 | -0.555 | 0.00701 | 0.004 | -79.256
-4 | -0.496 | 0.00688 | 0.003 | -72.087
-3.5 | -0.435 | 0.00665 | 0.003 | -65.456
-3 | -0.374 | 0.00645 | 0.003 | -58.015
-2.5 | -0.313 | 0.0065 | 0.002 | -48.113
-2 | -0.25 | 0.00523 | 0.002 | -47.881
-1.5 | -0.188 | 0.00494 | 0.001 | -38.035
-1 | -0.125 | 0.00468 | 0.001 | -26.785
-0.5 | -0.063 | 0.00465 | 0 | -13.482
0 | 0 | 0.00482 | 0 | 0
0.5 | 0.063 | 0.00465 | 0 | 13.482
1 | 0.125 | 0.00468 | -0.001 | 26.785
1.5 | 0.188 | 0.00494 | -0.001 | 38.035
2 | 0.25 | 0.00523 | -0.002 | 47.881
2.5 | 0.313 | 0.0065 | -0.002 | 48.113
3 | 0.374 | 0.00645 | -0.003 | 58.015
3.5 | 0.435 | 0.00665 | -0.003 | 65.456
4 | 0.496 | 0.00688 | -0.003 | 72.087
4.5 | 0.555 | 0.00701 | -0.004 | 79.256
5 | 0.613 | 0.0066 | -0.004 | 92.981
5.5 | 0.67 | 0.00682 | -0.005 | 98.135
6 | 0.724 | 0.00705 | -0.005 | 102.748
6.5 | 0.777 | 0.00947 | -0.006 | 82.025
7 | 0.826 | 0.0099 | -0.006 | 83.513
7.5 | 0.872 | 0.01036 | -0.006 | 84.195
8 | 0.914 | 0.01089 | -0.007 | 83.895
8.5 | 0.952 | 0.01147 | -0.007 | 82.936
9 | 0.985 | 0.01215 | -0.007 | 81.061
9.5 | 1.012 | 0.01291 | -0.008 | 78.405
10 | 1.033 | 0.01377 | -0.008 | 75.032
10.5 | 1.045 | 0.01523 | -0.008 | 68.633
11 | 1.059 | 0.01624 | -0.009 | 65.199
11.5 | 1.047 | 0.01983 | -0.009 | 52.8
12 | 1.05 | 0.02098 | -0.009 | 50.053
12.5 | 1.047 | 0.02228 | -0.01 | 47.01
13 | 1.038 | 0.02369 | -0.01 | 43.833
13.5 | 1.023 | 0.02514 | -0.01 | 40.715
14 | 1.002 | 0.02692 | -0.011 | 37.227
14.5 | 0.97 | 0.03015 | -0.011 | 32.171
15 | 0.937 | 0.03249 | -0.011 | 28.837
15.5 | 0.9 | 0.03465 | -0.012 | 25.965
16 | 0.853 | 0.0392 | -0.012 | 21.769

## 86. Re 6M Mach 0.25 (2)
BIGFOIL.COM POLAR EXPORT
fx711530
FX 71-L-150/30 |  |  |  | Cl Max: | 1.3429 | at alpha= | 16 | deg
XFOIL ncrit=9 |  |  |  | L/D Max: | 90.0743 | at alpha= | 8.5 | deg
Re: | 6000000 |  |  | Cd Min: | 0.13897 | at alpha= | -20 | deg
Mach: | 0.25 |  |  | Cl=0 at alpha= | 0 | deg
|  |  |  | @ Cl=0.1, Cd= | 0.0044455
|  |  |  | @ Cl=0.4, Cd= | 0.0067351
|  |  |  | @ Cl=0.6, Cd= | 0.0079735
alpha (deg) | Cl | Cd | Cm | Cl/Cd
-20 | -1.0957 | 0.13897 | 0.0018 | -7.8844
-19.5 | -1.1647 | 0.11742 | -0.0127 | -9.9191
-19 | -1.1402 | 0.11277 | -0.015 | -10.1108
-18.5 | -1.2548 | 0.08579 | -0.0326 | -14.6264
-18 | -1.2862 | 0.07357 | -0.0393 | -17.4827
-17.5 | -1.2798 | 0.06706 | -0.0421 | -19.0844
-17 | -1.3328 | 0.05402 | -0.0477 | -24.6723
-16.5 | -1.3344 | 0.04777 | -0.0491 | -27.9338
-16 | -1.3362 | 0.04194 | -0.0498 | -31.8598
-15.5 | -1.3366 | 0.0368 | -0.0494 | -36.3207
-15 | -1.3284 | 0.03285 | -0.0483 | -40.4384
-14.5 | -1.3292 | 0.02857 | -0.0462 | -46.5243
-14 | -1.3173 | 0.02546 | -0.0438 | -51.74
-13.5 | -1.293 | 0.02332 | -0.0415 | -55.446
-13 | -1.2769 | 0.02073 | -0.0385 | -61.5967
-12.5 | -1.2586 | 0.01847 | -0.0352 | -68.1429
-12 | -1.2469 | 0.01643 | -0.0302 | -75.8917
-11.5 | -1.223 | 0.01539 | -0.025 | -79.4672
-11 | -1.2023 | 0.01439 | -0.0186 | -83.5511
-10 | -1.1193 | 0.01269 | -0.0125 | -88.2033
-9.5 | -1.0708 | 0.01201 | -0.0104 | -89.159
-9 | -1.0208 | 0.01137 | -0.0086 | -89.7801
-8.5 | -0.9694 | 0.01075 | -0.007 | -90.1767
-8 | -0.9157 | 0.01021 | -0.0058 | -89.6866
-7.5 | -0.8607 | 0.00973 | -0.0048 | -88.4584
-7 | -0.8049 | 0.0093 | -0.004 | -86.5484
-6.5 | -0.7485 | 0.00891 | -0.0034 | -84.0067
-6 | -0.6921 | 0.00847 | -0.0027 | -81.7119
-5.5 | -0.6345 | 0.00814 | -0.0023 | -77.9484
-5 | -0.5764 | 0.00786 | -0.002 | -73.3333
-4.5 | -0.5182 | 0.00761 | -0.0017 | -68.0946
-4 | -0.4611 | 0.00724 | -0.0013 | -63.6878
-3.5 | -0.4043 | 0.00678 | -0.001 | -59.6313
-3 | -0.3477 | 0.00632 | -0.0006 | -55.0158
-2 | -0.2347 | 0.00528 | 0 | -44.4508
-1.5 | -0.1774 | 0.00484 | 0.0002 | -36.6529
-1 | -0.1191 | 0.00453 | 0.0002 | -26.2914
-0.5 | -0.0599 | 0.00429 | 0.0002 | -13.9627
0 | 0 | 0.00421 | 0 | 0
0.5 | 0.0599 | 0.00429 | -0.0002 | 13.9627
1 | 0.1192 | 0.00452 | -0.0003 | 26.3717
1.5 | 0.1774 | 0.00485 | -0.0002 | 36.5773
2 | 0.2347 | 0.00529 | 0 | 44.3667
2.5 | 0.291 | 0.00582 | 0.0003 | 50
3 | 0.3477 | 0.00633 | 0.0006 | 54.9289
3.5 | 0.4045 | 0.00677 | 0.0009 | 59.7489
4 | 0.4611 | 0.00724 | 0.0013 | 63.6878
4.5 | 0.5182 | 0.00761 | 0.0017 | 68.0946
5 | 0.5764 | 0.00786 | 0.002 | 73.3333
5.5 | 0.6346 | 0.00814 | 0.0023 | 77.9607
6 | 0.692 | 0.00847 | 0.0027 | 81.7001
6.5 | 0.7484 | 0.00891 | 0.0034 | 83.9955
7 | 0.8049 | 0.00929 | 0.004 | 86.6416
7.5 | 0.8607 | 0.00973 | 0.0048 | 88.4584
8 | 0.9156 | 0.01022 | 0.0058 | 89.589
8.5 | 0.9692 | 0.01076 | 0.007 | 90.0743
9 | 1.0211 | 0.01134 | 0.0085 | 90.0441
9.5 | 1.0714 | 0.01197 | 0.0103 | 89.5071
10 | 1.1192 | 0.01269 | 0.0125 | 88.1954
11 | 1.2024 | 0.01438 | 0.0186 | 83.6161
11.5 | 1.2267 | 0.01527 | 0.0245 | 80.334
12 | 1.2405 | 0.01669 | 0.0309 | 74.3259
12.5 | 1.2598 | 0.01841 | 0.0352 | 68.4302
13 | 1.275 | 0.02083 | 0.0387 | 61.2098
13.5 | 1.2967 | 0.02308 | 0.0413 | 56.1828
14 | 1.3185 | 0.02538 | 0.0438 | 51.9504
14.5 | 1.328 | 0.02866 | 0.0463 | 46.3364
15 | 1.341 | 0.03191 | 0.0481 | 42.0244
15.5 | 1.3357 | 0.03687 | 0.0494 | 36.2273
16 | 1.3429 | 0.04132 | 0.0499 | 32.5
16.5 | 1.334 | 0.0478 | 0.0491 | 27.9079
17 | 1.3204 | 0.05541 | 0.0471 | 23.8296
17.5 | 1.311 | 0.06319 | 0.0442 | 20.747
18 | 1.2844 | 0.07383 | 0.0391 | 17.3967
18.5 | 1.255 | 0.08575 | 0.0326 | 14.6356
19 | 1.2167 | 0.1 | 0.0239 | 12.167
19.5 | 1.1812 | 0.1146 | 0.0147 | 10.3072

## 87. Re 6M Mach 0.50 (1)
BIGFOIL.COM POLAR EXPORT
fx711530
FX 71-L-150/30 |  |  |  | Cl Max: | 1.101 | at alpha= | 20 | deg
JavaFoil+Calcfoil stall+Eppler ext transition |  |  |  | L/D Max: | 74.424 | at alpha= | 3.5 | deg
Re: | 6000000 |  |  | Cd Min: | 0.00488 | at alpha= | -0.5 | deg
Mach: | 0.5 |  |  | Cl=0 at alpha= | 0 | deg
|  |  |  | @ Cl=0.1, Cd= | 0.0049143
|  |  |  | @ Cl=0.4, Cd= | 0.00629
|  |  |  | @ Cl=0.6, Cd= | 0.0090751
alpha (deg) | Cl | Cd | Cm | Cl/Cd
-20 | -1.101 | 0.15719 | 0.011 | -7.002
-19.5 | -1.074 | 0.15196 | 0.01 | -7.067
-19 | -1.047 | 0.14694 | 0.01 | -7.127
-18.5 | -1.027 | 0.14337 | 0.01 | -7.162
-18 | -0.994 | 0.14008 | 0.01 | -7.099
-17.5 | -0.965 | 0.13692 | 0.009 | -7.047
-17 | -0.948 | 0.12898 | 0.01 | -7.346
-16.5 | -0.915 | 0.12528 | 0.009 | -7.302
-16 | -0.882 | 0.12243 | 0.008 | -7.202
-15.5 | -0.854 | 0.11718 | 0.008 | -7.291
-15 | -0.827 | 0.11227 | 0.007 | -7.37
-14.5 | -0.802 | 0.11075 | 0.008 | -7.245
-14 | -0.773 | 0.10371 | 0.007 | -7.457
-13.5 | -0.745 | 0.10004 | 0.006 | -7.445
-13 | -0.72 | 0.0959 | 0.007 | -7.508
-12.5 | -0.702 | 0.0809 | 0.007 | -8.681
-12 | -0.752 | 0.03455 | 0.01 | -21.767
-11.5 | -0.733 | 0.02774 | 0.01 | -26.424
-11 | -0.609 | 0.07763 | 0.005 | -7.844
-10.5 | -0.588 | 0.06995 | 0.006 | -8.399
-10 | -0.639 | 0.02561 | 0.009 | -24.951
-9.5 | -0.614 | 0.02086 | 0.008 | -29.461
-9 | -0.583 | 0.01908 | 0.008 | -30.574
-8.5 | -0.552 | 0.01766 | 0.008 | -31.261
-8 | -0.629 | 0.01468 | 0.007 | -42.827
-7.5 | -0.814 | 0.01336 | 0.007 | -60.915
-7 | -0.827 | 0.01242 | 0.006 | -66.584
-6.5 | -0.809 | 0.01148 | 0.006 | -70.507
-6 | -0.773 | 0.01072 | 0.006 | -72.084
-5.5 | -0.726 | 0.01007 | 0.005 | -72.06
-5 | -0.672 | 0.00953 | 0.005 | -70.575
-4.5 | -0.613 | 0.00913 | 0.004 | -67.106
-4 | -0.55 | 0.00871 | 0.004 | -63.069
-3.5 | -0.484 | 0.00651 | 0.003 | -74.342
-3 | -0.417 | 0.00629 | 0.003 | -66.369
-2.5 | -0.349 | 0.00629 | 0.002 | -55.503
-2 | -0.28 | 0.00538 | 0.002 | -51.963
-1.5 | -0.21 | 0.00528 | 0.001 | -39.788
-1 | -0.14 | 0.00496 | 0.001 | -28.205
-0.5 | -0.07 | 0.00488 | 0 | -14.344
0 | 0 | 0.00492 | 0 | 0
0.5 | 0.07 | 0.00488 | 0 | 14.344
1 | 0.14 | 0.00496 | -0.001 | 28.205
1.5 | 0.21 | 0.00528 | -0.001 | 39.788
2 | 0.28 | 0.00538 | -0.002 | 51.963
2.5 | 0.349 | 0.00629 | -0.002 | 55.503
3 | 0.417 | 0.00629 | -0.003 | 66.369
3.5 | 0.484 | 0.00651 | -0.003 | 74.424
4 | 0.55 | 0.00871 | -0.004 | 63.069
4.5 | 0.613 | 0.00917 | -0.004 | 66.854
5 | 0.672 | 0.00953 | -0.005 | 70.511
5.5 | 0.726 | 0.01009 | -0.005 | 71.976
6 | 0.773 | 0.01072 | -0.006 | 72.084
6.5 | 0.809 | 0.01146 | -0.006 | 70.626
7 | 0.827 | 0.01239 | -0.006 | 66.738
7.5 | 0.814 | 0.01331 | -0.007 | 61.134
8 | 0.629 | 0.01464 | -0.007 | 42.964
8.5 | 0.552 | 0.0176 | -0.008 | 31.371
9 | 0.583 | 0.01917 | -0.008 | 30.439
9.5 | 0.614 | 0.02099 | -0.008 | 29.266
10 | 0.639 | 0.0257 | -0.009 | 24.854
10.5 | 0.588 | 0.06967 | -0.006 | 8.436
11 | 0.609 | 0.07755 | -0.005 | 7.855
11.5 | 0.733 | 0.02797 | -0.01 | 26.207
12 | 0.752 | 0.03477 | -0.01 | 21.619
12.5 | 0.703 | 0.08074 | -0.007 | 8.703
13 | 0.72 | 0.09646 | -0.007 | 7.463
13.5 | 0.745 | 0.09968 | -0.006 | 7.472
14 | 0.773 | 0.10407 | -0.007 | 7.43
14.5 | 0.802 | 0.11125 | -0.007 | 7.209
15 | 0.827 | 0.11225 | -0.007 | 7.372
15.5 | 0.854 | 0.1182 | -0.008 | 7.228
16 | 0.882 | 0.12097 | -0.008 | 7.289
16.5 | 0.915 | 0.12413 | -0.009 | 7.373
17 | 0.948 | 0.12824 | -0.01 | 7.391
17.5 | 0.965 | 0.135 | -0.009 | 7.147
18 | 0.994 | 0.14039 | -0.01 | 7.083
18.5 | 1.028 | 0.14224 | -0.011 | 7.225
19 | 1.047 | 0.14685 | -0.01 | 7.131
19.5 | 1.074 | 0.15184 | -0.01 | 7.072
20 | 1.101 | 0.15543 | -0.011 | 7.081

## 88. Re 6M Mach 0.50 (2)
BIGFOIL.COM POLAR EXPORT
fx711530
FX 71-L-150/30 |  |  |  | Cl Max: | 1.0214 | at alpha= | 9.5 | deg
XFOIL ncrit=9 |  |  |  | L/D Max: | 81.5896 | at alpha= | 6.5 | deg
Re: | 6000000 |  |  | Cd Min: | 0.12409 | at alpha= | 14.5 | deg
Mach: | 0.5 |  |  | Cl=0 at alpha= | 0 | deg
|  |  |  | @ Cl=0.1, Cd= | 0.004519
|  |  |  | @ Cl=0.4, Cd= | 0.0069634
|  |  |  | @ Cl=0.6, Cd= | 0.0082907
alpha (deg) | Cl | Cd | Cm | Cl/Cd
-14.5 | -0.7844 | 0.12357 | -0.0108 | -6.3478
-14 | -0.8079 | 0.10953 | -0.0199 | -7.3761
-13.5 | -0.8422 | 0.09436 | -0.03 | -8.9254
-12.5 | -0.8962 | 0.0684 | -0.0469 | -13.1023
-12 | -0.9234 | 0.05721 | -0.0532 | -16.1405
-11.5 | -0.9524 | 0.04716 | -0.0575 | -20.1951
-11 | -0.9781 | 0.03874 | -0.0591 | -25.2478
-10.5 | -1.0009 | 0.03176 | -0.058 | -31.5145
-10 | -1.012 | 0.02635 | -0.0547 | -38.4061
-9.5 | -1.0203 | 0.02168 | -0.0498 | -47.0618
-9 | -1.0134 | 0.01815 | -0.0444 | -55.8347
-8.5 | -1.0003 | 0.01517 | -0.0387 | -65.9394
-8 | -0.9891 | 0.01331 | -0.0299 | -74.3125
-7.5 | -0.9551 | 0.01219 | -0.0226 | -78.3511
-7 | -0.9042 | 0.01122 | -0.0179 | -80.5882
-6.5 | -0.8473 | 0.01036 | -0.0142 | -81.7857
-6 | -0.7866 | 0.00968 | -0.0113 | -81.2603
-5.5 | -0.7233 | 0.0091 | -0.009 | -79.4835
-5 | -0.6576 | 0.00863 | -0.0073 | -76.1993
-4.5 | -0.5911 | 0.00824 | -0.0059 | -71.7354
-4 | -0.5237 | 0.00791 | -0.0049 | -66.2073
-3.5 | -0.4581 | 0.00749 | -0.0039 | -61.1615
-3 | -0.3941 | 0.00691 | -0.0028 | -57.0333
-2.5 | -0.3306 | 0.00631 | -0.0018 | -52.393
-2 | -0.2671 | 0.00566 | -0.001 | -47.1908
-1.5 | -0.2034 | 0.00503 | -0.0003 | -40.4374
-1 | -0.1368 | 0.00467 | 0 | -29.2934
-0.5 | -0.0692 | 0.00441 | 0.0001 | -15.6916
0 | 0 | 0.00434 | 0 | 0
0.5 | 0.0692 | 0.00441 | -0.0001 | 15.6916
1 | 0.137 | 0.00465 | 0 | 29.4624
1.5 | 0.2032 | 0.00505 | 0.0003 | 40.2376
2 | 0.267 | 0.00567 | 0.001 | 47.0899
3 | 0.3941 | 0.00691 | 0.0028 | 57.0333
3.5 | 0.4582 | 0.00749 | 0.0038 | 61.1749
4 | 0.5236 | 0.00791 | 0.0049 | 66.1947
4.5 | 0.5911 | 0.00824 | 0.0059 | 71.7354
5 | 0.6578 | 0.00862 | 0.0073 | 76.3109
5.5 | 0.7233 | 0.00909 | 0.009 | 79.571
6 | 0.7865 | 0.00968 | 0.0113 | 81.25
6.5 | 0.8469 | 0.01038 | 0.0143 | 81.5896
7 | 0.9047 | 0.01119 | 0.0179 | 80.849
7.5 | 0.9554 | 0.01217 | 0.0226 | 78.5045
8 | 0.9895 | 0.01329 | 0.0298 | 74.4545
8.5 | 1.0011 | 0.01514 | 0.0386 | 66.1229
9 | 1.0132 | 0.01816 | 0.0444 | 55.793
9.5 | 1.0214 | 0.02162 | 0.0498 | 47.2433
10 | 1.013 | 0.02629 | 0.0547 | 38.5318
10.5 | 0.9994 | 0.03186 | 0.058 | 31.3685
11.5 | 0.9518 | 0.04725 | 0.0574 | 20.1439
12 | 0.9251 | 0.05703 | 0.0533 | 16.2213
12.5 | 0.8956 | 0.0685 | 0.0468 | 13.0745
13 | 0.8699 | 0.0808 | 0.0389 | 10.7661
13.5 | 0.8394 | 0.09483 | 0.0295 | 8.8516
14 | 0.8078 | 0.10961 | 0.0198 | 7.3698
14.5 | 0.7817 | 0.12409 | 0.0104 | 6.2995

## 89. Re 7M Mach 0.00 (1)
BIGFOIL.COM POLAR EXPORT
fx711530
FX 71-L-150/30 |  |  |  | Cl Max: | 1.169 | at alpha= | 15 | deg
JavaFoil+Calcfoil stall+Eppler ext transition |  |  |  | L/D Max: | 113.291 | at alpha= | 7 | deg
Re: | 7000000 |  |  | Cd Min: | 0.00471 | at alpha= | 0 | deg
Mach: | 0 |  |  | Cl=0 at alpha= | 0 | deg
|  |  |  | @ Cl=0.1, Cd= | 0.004779
|  |  |  | @ Cl=0.4, Cd= | 0.00641
|  |  |  | @ Cl=0.6, Cd= | 0.0069943
alpha (deg) | Cl | Cd | Cm | Cl/Cd
-20 | -1.018 | 0.06158 | 0.013 | -16.531
-19.5 | -1.04 | 0.05661 | 0.013 | -18.367
-19 | -1.064 | 0.05058 | 0.013 | -21.027
-18.5 | -1.083 | 0.04656 | 0.013 | -23.27
-18 | -1.104 | 0.04179 | 0.013 | -26.417
-17.5 | -1.122 | 0.03816 | 0.012 | -29.393
-17 | -1.135 | 0.03544 | 0.012 | -32.028
-16.5 | -1.146 | 0.03333 | 0.012 | -34.376
-16 | -1.154 | 0.03121 | 0.012 | -36.988
-15.5 | -1.166 | 0.02788 | 0.011 | -41.827
-15 | -1.169 | 0.0262 | 0.011 | -44.596
-14.5 | -1.168 | 0.02488 | 0.011 | -46.936
-14 | -1.164 | 0.02351 | 0.01 | -49.527
-13.5 | -1.158 | 0.02219 | 0.01 | -52.167
-13 | -1.148 | 0.02094 | 0.01 | -54.8
-12.5 | -1.146 | 0.01806 | 0.01 | -63.472
-12 | -1.14 | 0.01594 | 0.009 | -71.519
-11.5 | -1.128 | 0.01449 | 0.009 | -77.83
-11 | -1.105 | 0.01369 | 0.009 | -80.756
-10.5 | -1.083 | 0.01274 | 0.008 | -84.997
-10 | -1.054 | 0.01212 | 0.008 | -87.013
-9.5 | -1.022 | 0.0115 | 0.008 | -88.84
-9 | -0.986 | 0.01096 | 0.007 | -89.939
-8.5 | -0.947 | 0.01046 | 0.007 | -90.512
-8 | -0.904 | 0.01003 | 0.007 | -90.161
-7.5 | -0.858 | 0.00964 | 0.006 | -88.972
-7 | -0.809 | 0.00714 | 0.006 | -113.291
-6.5 | -0.758 | 0.00691 | 0.005 | -109.706
-6 | -0.706 | 0.00669 | 0.005 | -105.513
-5.5 | -0.652 | 0.00705 | 0.005 | -92.46
-5 | -0.596 | 0.00699 | 0.004 | -85.166
-4.5 | -0.539 | 0.00677 | 0.004 | -79.542
-4 | -0.481 | 0.00656 | 0.003 | -73.286
-3.5 | -0.422 | 0.00641 | 0.003 | -65.789
-3 | -0.363 | 0.00641 | 0.002 | -56.536
-2.5 | -0.303 | 0.00631 | 0.002 | -48.02
-2 | -0.243 | 0.0051 | 0.002 | -47.561
-1.5 | -0.182 | 0.00483 | 0.001 | -37.722
-1 | -0.121 | 0.0048 | 0.001 | -25.296
-0.5 | -0.061 | 0.00474 | 0 | -12.818
0 | 0 | 0.00471 | 0 | 0
0.5 | 0.061 | 0.00474 | 0 | 12.818
1 | 0.121 | 0.0048 | -0.001 | 25.296
1.5 | 0.182 | 0.00483 | -0.001 | 37.722
2 | 0.243 | 0.0051 | -0.002 | 47.561
2.5 | 0.303 | 0.00631 | -0.002 | 48.02
3 | 0.363 | 0.00641 | -0.002 | 56.536
3.5 | 0.422 | 0.00641 | -0.003 | 65.789
4 | 0.481 | 0.00656 | -0.003 | 73.286
4.5 | 0.539 | 0.00677 | -0.004 | 79.542
5 | 0.596 | 0.00699 | -0.004 | 85.166
5.5 | 0.652 | 0.00705 | -0.005 | 92.46
6 | 0.706 | 0.00669 | -0.005 | 105.513
6.5 | 0.758 | 0.00691 | -0.005 | 109.706
7 | 0.809 | 0.00714 | -0.006 | 113.291
7.5 | 0.858 | 0.00964 | -0.006 | 88.972
8 | 0.904 | 0.01003 | -0.007 | 90.161
8.5 | 0.947 | 0.01046 | -0.007 | 90.512
9 | 0.986 | 0.01096 | -0.007 | 89.939
9.5 | 1.022 | 0.0115 | -0.008 | 88.84
10 | 1.054 | 0.01212 | -0.008 | 87.013
10.5 | 1.083 | 0.01274 | -0.008 | 84.997
11 | 1.105 | 0.01369 | -0.009 | 80.756
11.5 | 1.128 | 0.01449 | -0.009 | 77.83
12 | 1.14 | 0.01594 | -0.009 | 71.519
12.5 | 1.146 | 0.01806 | -0.01 | 63.472
13 | 1.148 | 0.02094 | -0.01 | 54.8
13.5 | 1.158 | 0.02219 | -0.01 | 52.167
14 | 1.164 | 0.02351 | -0.01 | 49.527
14.5 | 1.168 | 0.02488 | -0.011 | 46.936
15 | 1.169 | 0.0262 | -0.011 | 44.596
15.5 | 1.166 | 0.02788 | -0.011 | 41.827
16 | 1.154 | 0.03121 | -0.012 | 36.988
16.5 | 1.146 | 0.03333 | -0.012 | 34.376
17 | 1.135 | 0.03544 | -0.012 | 32.028
17.5 | 1.122 | 0.03816 | -0.012 | 29.393
18 | 1.104 | 0.04179 | -0.013 | 26.417
18.5 | 1.083 | 0.04656 | -0.013 | 23.27
19 | 1.064 | 0.05058 | -0.013 | 21.027
19.5 | 1.04 | 0.05661 | -0.013 | 18.367
20 | 1.018 | 0.06158 | -0.013 | 16.531

## 90. Re 7M Mach 0.00 (2)
BIGFOIL.COM POLAR EXPORT
fx711530
FX 71-L-150/30 |  |  |  | Cl Max: | 1.5093 | at alpha= | 18.5 | deg
XFOIL ncrit=9 |  |  |  | L/D Max: | 98.1008 | at alpha= | 10 | deg
Re: | 7000000 |  |  | Cd Min: | 0.07373 | at alpha= | -20 | deg
Mach: | 0 |  |  | Cl=0 at alpha= | 0 | deg
|  |  |  | @ Cl=0.1, Cd= | 0.0044084
|  |  |  | @ Cl=0.4, Cd= | 0.0065954
|  |  |  | @ Cl=0.6, Cd= | 0.0076943
alpha (deg) | Cl | Cd | Cm | Cl/Cd
-20 | -1.3225 | 0.07373 | -0.0222 | -17.9371
-19.5 | -1.3627 | 0.05858 | -0.0282 | -23.2622
-18.5 | -1.5087 | 0.04054 | -0.0426 | -37.2151
-18 | -1.5051 | 0.03629 | -0.0422 | -41.4742
-17.5 | -1.4994 | 0.0326 | -0.0413 | -45.9939
-17 | -1.4932 | 0.0292 | -0.0397 | -51.137
-16.5 | -1.4745 | 0.02685 | -0.0383 | -54.9162
-16 | -1.4592 | 0.02437 | -0.0364 | -59.8769
-15.5 | -1.4422 | 0.0221 | -0.0343 | -65.2579
-15 | -1.4212 | 0.02018 | -0.0322 | -70.4262
-14.5 | -1.405 | 0.01823 | -0.0291 | -77.0708
-14 | -1.3858 | 0.0168 | -0.0255 | -82.4881
-13.5 | -1.3644 | 0.01577 | -0.0212 | -86.5187
-13 | -1.3457 | 0.01487 | -0.0156 | -90.4976
-12.5 | -1.3134 | 0.01414 | -0.0121 | -92.8854
-12 | -1.2746 | 0.0134 | -0.0097 | -95.1194
-11.5 | -1.2306 | 0.01281 | -0.0081 | -96.0656
-11 | -1.1856 | 0.0122 | -0.0066 | -97.1803
-10.5 | -1.1386 | 0.01164 | -0.0054 | -97.8179
-10 | -1.0899 | 0.01111 | -0.0044 | -98.1008
-9.5 | -1.0398 | 0.01064 | -0.0036 | -97.7256
-9 | -0.9889 | 0.01019 | -0.0029 | -97.0461
-8.5 | -0.9371 | 0.00976 | -0.0023 | -96.0143
-8 | -0.8841 | 0.00935 | -0.0019 | -94.5561
-7.5 | -0.8305 | 0.00899 | -0.0016 | -92.3804
-7 | -0.7763 | 0.00866 | -0.0014 | -89.642
-6.5 | -0.7216 | 0.00836 | -0.0012 | -86.3158
-6 | -0.6669 | 0.008 | -0.0009 | -83.3625
-5.5 | -0.6116 | 0.00774 | -0.0008 | -79.0181
-5 | -0.5558 | 0.00752 | -0.0008 | -73.9096
-4.5 | -0.4998 | 0.00728 | -0.0007 | -68.6538
-4 | -0.4448 | 0.00693 | -0.0005 | -64.1847
-3.5 | -0.3898 | 0.00653 | -0.0004 | -59.6937
-3 | -0.3346 | 0.00615 | -0.0002 | -54.4065
-2.5 | -0.2798 | 0.00568 | 0 | -49.2606
-1.5 | -0.1698 | 0.00481 | 0.0002 | -35.3015
-1 | -0.114 | 0.00447 | 0.0002 | -25.5034
-0.5 | -0.0572 | 0.00422 | 0.0001 | -13.5545
0 | 0 | 0.0042 | 0 | 0
0.5 | 0.0572 | 0.00422 | -0.0001 | 13.5545
1 | 0.114 | 0.00447 | -0.0002 | 25.5034
1.5 | 0.1697 | 0.00481 | -0.0002 | 35.2807
2.5 | 0.2798 | 0.00569 | 0.0001 | 49.174
3 | 0.3346 | 0.00616 | 0.0002 | 54.3182
3.5 | 0.3899 | 0.00652 | 0.0003 | 59.8006
4 | 0.4448 | 0.00693 | 0.0005 | 64.1847
4.5 | 0.4998 | 0.00728 | 0.0007 | 68.6538
5 | 0.5558 | 0.00752 | 0.0008 | 73.9096
5.5 | 0.6116 | 0.00774 | 0.0008 | 79.0181
6 | 0.6669 | 0.00801 | 0.0009 | 83.2584
6.5 | 0.7217 | 0.00836 | 0.0012 | 86.3278
7 | 0.7763 | 0.00865 | 0.0013 | 89.7457
7.5 | 0.8305 | 0.00899 | 0.0016 | 92.3804
8 | 0.8841 | 0.00936 | 0.0019 | 94.4551
8.5 | 0.937 | 0.00976 | 0.0023 | 96.0041
9 | 0.989 | 0.01018 | 0.0029 | 97.1513
9.5 | 1.04 | 0.01062 | 0.0036 | 97.9284
10 | 1.0899 | 0.01111 | 0.0044 | 98.1008
10.5 | 1.1385 | 0.01164 | 0.0054 | 97.8093
11 | 1.1856 | 0.0122 | 0.0066 | 97.1803
11.5 | 1.2311 | 0.01278 | 0.0081 | 96.3302
12 | 1.2738 | 0.01344 | 0.0099 | 94.7768
12.5 | 1.3137 | 0.01412 | 0.0121 | 93.0382
13 | 1.3451 | 0.01488 | 0.0157 | 90.3965
13.5 | 1.3655 | 0.01572 | 0.0211 | 86.8639
14 | 1.3867 | 0.01676 | 0.0254 | 82.7387
14.5 | 1.4044 | 0.01826 | 0.0292 | 76.9113
15 | 1.4259 | 0.01989 | 0.0318 | 71.6893
15.5 | 1.4416 | 0.02213 | 0.0344 | 65.1423
16 | 1.4629 | 0.02411 | 0.0362 | 60.6761
16.5 | 1.4749 | 0.02681 | 0.0383 | 55.0131
17 | 1.4858 | 0.02975 | 0.0401 | 49.9429
17.5 | 1.501 | 0.03247 | 0.0412 | 46.2273
18 | 1.507 | 0.03612 | 0.0422 | 41.722
18.5 | 1.5093 | 0.04048 | 0.0426 | 37.2851
20 | 1.4968 | 0.06713 | 0.0231 | 22.297

## 91. Re 7M Mach 0.10 (1)
BIGFOIL.COM POLAR EXPORT
fx711530
FX 71-L-150/30 |  |  |  | Cl Max: | 1.148 | at alpha= | 14 | deg
JavaFoil+Calcfoil stall+Eppler ext transition |  |  |  | L/D Max: | 112.978 | at alpha= | 7 | deg
Re: | 7000000 |  |  | Cd Min: | 0.00471 | at alpha= | -0.5 | deg
Mach: | 0.1 |  |  | Cl=0 at alpha= | 0 | deg
|  |  |  | @ Cl=0.1, Cd= | 0.004742
|  |  |  | @ Cl=0.4, Cd= | 0.006402
|  |  |  | @ Cl=0.6, Cd= | 0.0069946
alpha (deg) | Cl | Cd | Cm | Cl/Cd
-19.5 | -0.981 | 0.05947 | 0.013 | -16.5
-19 | -1.005 | 0.05485 | 0.013 | -18.33
-18.5 | -1.033 | 0.04839 | 0.013 | -21.345
-18 | -1.056 | 0.04404 | 0.013 | -23.974
-17.5 | -1.079 | 0.03954 | 0.012 | -27.283
-17 | -1.097 | 0.0363 | 0.012 | -30.227
-16.5 | -1.112 | 0.03416 | 0.012 | -32.534
-16 | -1.124 | 0.03192 | 0.012 | -35.203
-15.5 | -1.137 | 0.02889 | 0.011 | -39.37
-15 | -1.145 | 0.02677 | 0.011 | -42.782
-14.5 | -1.148 | 0.02529 | 0.011 | -45.395
-14 | -1.148 | 0.02388 | 0.01 | -48.055
-13.5 | -1.144 | 0.02257 | 0.01 | -50.686
-13 | -1.136 | 0.02132 | 0.01 | -53.308
-12.5 | -1.125 | 0.02011 | 0.009 | -55.965
-12 | -1.133 | 0.01629 | 0.009 | -69.552
-11.5 | -1.123 | 0.01473 | 0.009 | -76.19
-11 | -1.101 | 0.0139 | 0.009 | -79.255
-10.5 | -1.079 | 0.01297 | 0.008 | -83.246
-10 | -1.053 | 0.01228 | 0.008 | -85.773
-9.5 | -1.022 | 0.01163 | 0.008 | -87.851
-9 | -0.987 | 0.01108 | 0.007 | -89.057
-8.5 | -0.948 | 0.01055 | 0.007 | -89.882
-8 | -0.906 | 0.01011 | 0.007 | -89.644
-7.5 | -0.86 | 0.0097 | 0.006 | -88.672
-7 | -0.812 | 0.00719 | 0.006 | -112.978
-6.5 | -0.761 | 0.00694 | 0.005 | -109.65
-6 | -0.709 | 0.00673 | 0.005 | -105.35
-5.5 | -0.654 | 0.00712 | 0.005 | -91.957
-5 | -0.598 | 0.00699 | 0.004 | -85.588
-4.5 | -0.541 | 0.00675 | 0.004 | -80.16
-4 | -0.483 | 0.00662 | 0.003 | -72.998
-3.5 | -0.424 | 0.00641 | 0.003 | -66.157
-3 | -0.364 | 0.00639 | 0.002 | -57.023
-2.5 | -0.304 | 0.00628 | 0.002 | -48.438
-2 | -0.244 | 0.00512 | 0.002 | -47.633
-1.5 | -0.183 | 0.0048 | 0.001 | -38.092
-1 | -0.122 | 0.00476 | 0.001 | -25.612
-0.5 | -0.061 | 0.00471 | 0 | -12.946
0 | 0 | 0.00473 | 0 | 0
0.5 | 0.061 | 0.00471 | 0 | 12.946
1 | 0.122 | 0.00476 | -0.001 | 25.612
1.5 | 0.183 | 0.0048 | -0.001 | 38.092
2 | 0.244 | 0.00512 | -0.002 | 47.633
2.5 | 0.304 | 0.00628 | -0.002 | 48.438
3 | 0.364 | 0.00639 | -0.002 | 57.023
3.5 | 0.424 | 0.00641 | -0.003 | 66.157
4 | 0.483 | 0.00662 | -0.003 | 72.998
4.5 | 0.541 | 0.00675 | -0.004 | 80.16
5 | 0.598 | 0.00699 | -0.004 | 85.588
5.5 | 0.654 | 0.00712 | -0.005 | 91.957
6 | 0.709 | 0.00673 | -0.005 | 105.35
6.5 | 0.761 | 0.00694 | -0.005 | 109.65
7 | 0.812 | 0.00719 | -0.006 | 112.978
7.5 | 0.86 | 0.0097 | -0.006 | 88.672
8 | 0.906 | 0.01011 | -0.007 | 89.644
8.5 | 0.948 | 0.01055 | -0.007 | 89.882
9 | 0.987 | 0.01108 | -0.007 | 89.057
9.5 | 1.022 | 0.01163 | -0.008 | 87.851
10 | 1.053 | 0.01228 | -0.008 | 85.773
10.5 | 1.079 | 0.01297 | -0.008 | 83.246
11 | 1.101 | 0.0139 | -0.009 | 79.255
11.5 | 1.123 | 0.01473 | -0.009 | 76.19
12 | 1.133 | 0.01629 | -0.009 | 69.552
12.5 | 1.125 | 0.02011 | -0.009 | 55.965
13 | 1.136 | 0.02132 | -0.01 | 53.308
13.5 | 1.144 | 0.02257 | -0.01 | 50.686
14 | 1.148 | 0.02388 | -0.01 | 48.055
14.5 | 1.148 | 0.02529 | -0.011 | 45.395
15 | 1.145 | 0.02677 | -0.011 | 42.782
15.5 | 1.137 | 0.02889 | -0.011 | 39.37
16 | 1.124 | 0.03192 | -0.012 | 35.203
16.5 | 1.112 | 0.03416 | -0.012 | 32.534
17 | 1.097 | 0.0363 | -0.012 | 30.227
17.5 | 1.079 | 0.03954 | -0.012 | 27.283
18 | 1.056 | 0.04404 | -0.013 | 23.974
18.5 | 1.033 | 0.04839 | -0.013 | 21.345
19 | 1.005 | 0.05485 | -0.013 | 18.33

## 92. Re 7M Mach 0.10 (2)
BIGFOIL.COM POLAR EXPORT
fx711530
FX 71-L-150/30 |  |  |  | Cl Max: | 1.4878 | at alpha= | 18.5 | deg
XFOIL ncrit=9 |  |  |  | L/D Max: | 97.44 | at alpha= | 10 | deg
Re: | 7000000 |  |  | Cd Min: | 0.07151 | at alpha= | -20 | deg
Mach: | 0.1 |  |  | Cl=0 at alpha= | 0 | deg
|  |  |  | @ Cl=0.1, Cd= | 0.0044156
|  |  |  | @ Cl=0.4, Cd= | 0.0066171
|  |  |  | @ Cl=0.6, Cd= | 0.007707
alpha (deg) | Cl | Cd | Cm | Cl/Cd
-20 | -1.485 | 0.07151 | -0.0228 | -20.7663
-19 | -1.4585 | 0.05314 | -0.0421 | -27.4464
-18.5 | -1.4854 | 0.04474 | -0.0439 | -33.2007
-18 | -1.4854 | 0.03972 | -0.0441 | -37.3968
-17.5 | -1.4718 | 0.03631 | -0.0437 | -40.5343
-17 | -1.4805 | 0.03144 | -0.0423 | -47.0897
-16.5 | -1.4642 | 0.02875 | -0.041 | -50.9287
-16 | -1.4511 | 0.02597 | -0.0391 | -55.876
-15.5 | -1.4357 | 0.02349 | -0.037 | -61.1196
-15 | -1.4155 | 0.0214 | -0.0349 | -66.1449
-14.5 | -1.3996 | 0.0192 | -0.0321 | -72.8958
-14 | -1.3799 | 0.01755 | -0.0288 | -78.6268
-13.5 | -1.3578 | 0.01633 | -0.025 | -83.1476
-13 | -1.3399 | 0.01525 | -0.0197 | -87.8623
-12.5 | -1.3163 | 0.01447 | -0.0144 | -90.9675
-11.5 | -1.2361 | 0.01305 | -0.0097 | -94.7203
-10.5 | -1.1448 | 0.01181 | -0.0065 | -96.9348
-10 | -1.0962 | 0.01125 | -0.0054 | -97.44
-9.5 | -1.046 | 0.01076 | -0.0044 | -97.2119
-9 | -0.9949 | 0.01029 | -0.0036 | -96.6861
-8.5 | -0.9429 | 0.00984 | -0.0029 | -95.8232
-8 | -0.8897 | 0.00942 | -0.0024 | -94.448
-7.5 | -0.8357 | 0.00904 | -0.002 | -92.4447
-7 | -0.7812 | 0.0087 | -0.0017 | -89.7931
-6.5 | -0.7261 | 0.0084 | -0.0014 | -86.4405
-6 | -0.671 | 0.00804 | -0.0012 | -83.4577
-5.5 | -0.6153 | 0.00777 | -0.001 | -79.1892
-5 | -0.5592 | 0.00754 | -0.0009 | -74.1645
-4.5 | -0.5027 | 0.0073 | -0.0009 | -68.863
-4 | -0.4474 | 0.00696 | -0.0007 | -64.2816
-3.5 | -0.3919 | 0.00657 | -0.0005 | -59.6499
-3 | -0.3365 | 0.00618 | -0.0003 | -54.4498
-2.5 | -0.2815 | 0.00569 | -0.0001 | -49.4728
-2 | -0.226 | 0.0053 | 0 | -42.6415
-1.5 | -0.1708 | 0.00481 | 0.0002 | -35.5094
-1 | -0.1147 | 0.00448 | 0.0002 | -25.6027
-0.5 | -0.0576 | 0.00423 | 0.0001 | -13.617
0 | 0 | 0.00421 | 0 | 0
0.5 | 0.0576 | 0.00423 | -0.0001 | 13.617
1 | 0.1147 | 0.00448 | -0.0002 | 25.6027
2 | 0.226 | 0.0053 | 0 | 42.6415
3 | 0.3364 | 0.00619 | 0.0003 | 54.3457
3.5 | 0.3921 | 0.00656 | 0.0004 | 59.7713
4 | 0.4474 | 0.00696 | 0.0006 | 64.2816
4.5 | 0.5028 | 0.00731 | 0.0009 | 68.7825
5 | 0.5592 | 0.00754 | 0.0009 | 74.1645
5.5 | 0.6154 | 0.00777 | 0.001 | 79.2021
6 | 0.671 | 0.00804 | 0.0012 | 83.4577
6.5 | 0.7262 | 0.0084 | 0.0014 | 86.4524
7 | 0.7812 | 0.0087 | 0.0017 | 89.7931
7.5 | 0.8357 | 0.00904 | 0.002 | 92.4447
8 | 0.8896 | 0.00942 | 0.0024 | 94.4374
8.5 | 0.9428 | 0.00984 | 0.0029 | 95.813
9 | 0.995 | 0.01028 | 0.0036 | 96.7899
9.5 | 1.0463 | 0.01074 | 0.0044 | 97.4209
10 | 1.0962 | 0.01125 | 0.0054 | 97.44
10.5 | 1.1447 | 0.01181 | 0.0065 | 96.9263
11 | 1.1917 | 0.01239 | 0.0079 | 96.1824
11.5 | 1.2367 | 0.01301 | 0.0096 | 95.0576
12.5 | 1.3167 | 0.01445 | 0.0144 | 91.1211
13 | 1.3392 | 0.01527 | 0.0198 | 87.7014
13.5 | 1.3592 | 0.01627 | 0.0249 | 83.5403
14 | 1.3811 | 0.01749 | 0.0287 | 78.9651
14.5 | 1.399 | 0.01923 | 0.0321 | 72.7509
15 | 1.4207 | 0.02107 | 0.0345 | 67.4276
15.5 | 1.4351 | 0.02352 | 0.037 | 61.0162
16 | 1.4547 | 0.02572 | 0.039 | 56.5591
16.5 | 1.4637 | 0.02878 | 0.041 | 50.8582
17 | 1.4725 | 0.03205 | 0.0426 | 45.9438
17.5 | 1.4834 | 0.03534 | 0.0436 | 41.9751
18 | 1.4854 | 0.03971 | 0.0441 | 37.4062
18.5 | 1.4878 | 0.04449 | 0.0439 | 33.4412
19 | 1.468 | 0.05207 | 0.0424 | 28.1928

## 93. Re 7M Mach 0.25 (1)
BIGFOIL.COM POLAR EXPORT
fx711530
FX 71-L-150/30 |  |  |  | Cl Max: | 1.06 | at alpha= | 11 | deg
JavaFoil+Calcfoil stall+Eppler ext transition |  |  |  | L/D Max: | 105.263 | at alpha= | 6 | deg
Re: | 7000000 |  |  | Cd Min: | 0.00474 | at alpha= | 0 | deg
Mach: | 0.25 |  |  | Cl=0 at alpha= | 0 | deg
|  |  |  | @ Cl=0.1, Cd= | 0.0047898
|  |  |  | @ Cl=0.4, Cd= | 0.0065187
|  |  |  | @ Cl=0.6, Cd= | 0.0070719
alpha (deg) | Cl | Cd | Cm | Cl/Cd
-16 | -0.857 | 0.03663 | 0.012 | -23.408
-15.5 | -0.901 | 0.03364 | 0.012 | -26.778
-15 | -0.938 | 0.03153 | 0.011 | -29.752
-14.5 | -0.972 | 0.02903 | 0.011 | -33.472
-14 | -1.003 | 0.02618 | 0.011 | -38.305
-13.5 | -1.024 | 0.02455 | 0.01 | -41.716
-13 | -1.039 | 0.02305 | 0.01 | -45.073
-12.5 | -1.048 | 0.02169 | 0.01 | -48.324
-12 | -1.051 | 0.02052 | 0.009 | -51.212
-11.5 | -1.059 | 0.01789 | 0.009 | -59.179
-11 | -1.06 | 0.0158 | 0.009 | -67.085
-10.5 | -1.054 | 0.01424 | 0.009 | -74.007
-10 | -1.035 | 0.01341 | 0.008 | -77.188
-9.5 | -1.015 | 0.01246 | 0.008 | -81.468
-9 | -0.986 | 0.01177 | 0.007 | -83.782
-8.5 | -0.953 | 0.01115 | 0.007 | -85.499
-8 | -0.915 | 0.01059 | 0.007 | -86.399
-7.5 | -0.874 | 0.01008 | 0.006 | -86.639
-7 | -0.827 | 0.00967 | 0.006 | -85.486
-6.5 | -0.777 | 0.00925 | 0.006 | -83.958
-6 | -0.724 | 0.00688 | 0.005 | -105.263
-5.5 | -0.67 | 0.00665 | 0.005 | -100.756
-5 | -0.613 | 0.00711 | 0.004 | -86.245
-4.5 | -0.555 | 0.00694 | 0.004 | -79.997
-4 | -0.496 | 0.00671 | 0.003 | -73.892
-3.5 | -0.435 | 0.00649 | 0.003 | -67.106
-3 | -0.374 | 0.00654 | 0.003 | -57.277
-2.5 | -0.313 | 0.00634 | 0.002 | -49.277
-2 | -0.25 | 0.00515 | 0.002 | -48.611
-1.5 | -0.188 | 0.00509 | 0.001 | -36.898
-1 | -0.125 | 0.00481 | 0.001 | -26.054
-0.5 | -0.063 | 0.00476 | 0 | -13.172
0 | 0 | 0.00474 | 0 | 0
0.5 | 0.063 | 0.00476 | 0 | 13.172
1 | 0.125 | 0.00481 | -0.001 | 26.054
1.5 | 0.188 | 0.00509 | -0.001 | 36.898
2 | 0.25 | 0.00515 | -0.002 | 48.611
2.5 | 0.313 | 0.00634 | -0.002 | 49.277
3 | 0.374 | 0.00654 | -0.003 | 57.277
3.5 | 0.435 | 0.00649 | -0.003 | 67.106
4 | 0.496 | 0.00671 | -0.003 | 73.892
4.5 | 0.555 | 0.00694 | -0.004 | 79.997
5 | 0.613 | 0.00711 | -0.004 | 86.245
5.5 | 0.67 | 0.00665 | -0.005 | 100.756
6 | 0.724 | 0.00688 | -0.005 | 105.263
6.5 | 0.777 | 0.00925 | -0.006 | 83.958
7 | 0.827 | 0.00967 | -0.006 | 85.486
7.5 | 0.874 | 0.01008 | -0.006 | 86.639
8 | 0.915 | 0.01059 | -0.007 | 86.399
8.5 | 0.953 | 0.01115 | -0.007 | 85.499
9 | 0.986 | 0.01179 | -0.007 | 83.639
9.5 | 1.015 | 0.01246 | -0.008 | 81.468
10 | 1.035 | 0.01341 | -0.008 | 77.188
10.5 | 1.054 | 0.01424 | -0.009 | 74.007
11 | 1.06 | 0.01575 | -0.009 | 67.283
11.5 | 1.059 | 0.01789 | -0.009 | 59.179
12 | 1.051 | 0.02052 | -0.009 | 51.212
12.5 | 1.048 | 0.02172 | -0.01 | 48.251
13 | 1.039 | 0.02305 | -0.01 | 45.075
13.5 | 1.024 | 0.02455 | -0.01 | 41.716
14 | 1.003 | 0.02618 | -0.011 | 38.305
14.5 | 0.972 | 0.02909 | -0.011 | 33.404
15 | 0.938 | 0.03156 | -0.011 | 29.724
15.5 | 0.901 | 0.03364 | -0.012 | 26.778
16 | 0.856 | 0.03758 | -0.012 | 22.772

## 94. Re 7M Mach 0.25 (2)
BIGFOIL.COM POLAR EXPORT
fx711530
FX 71-L-150/30 |  |  |  | Cl Max: | 1.3669 | at alpha= | 15.5 | deg
XFOIL ncrit=9 |  |  |  | L/D Max: | 94.1155 | at alpha= | 9 | deg
Re: | 7000000 |  |  | Cd Min: | 0.13555 | at alpha= | 20 | deg
Mach: | 0.25 |  |  | Cl=0 at alpha= | 0 | deg
|  |  |  | @ Cl=0.1, Cd= | 0.0044143
|  |  |  | @ Cl=0.4, Cd= | 0.0066781
|  |  |  | @ Cl=0.6, Cd= | 0.0077744
alpha (deg) | Cl | Cd | Cm | Cl/Cd
-20 | -1.121 | 0.13409 | -0.0018 | -8.3601
-19.5 | -1.1548 | 0.11894 | -0.0118 | -9.7091
-19 | -1.2237 | 0.09865 | -0.0251 | -12.4045
-18.5 | -1.2108 | 0.09224 | -0.0284 | -13.1266
-18 | -1.2575 | 0.07725 | -0.0372 | -16.2783
-17.5 | -1.3021 | 0.06403 | -0.044 | -20.3358
-17 | -1.315 | 0.05574 | -0.0472 | -23.5917
-16.5 | -1.3576 | 0.04522 | -0.0502 | -30.0221
-16 | -1.3618 | 0.03941 | -0.0505 | -34.5547
-15.5 | -1.3672 | 0.03418 | -0.0497 | -40
-15 | -1.3613 | 0.03027 | -0.048 | -44.9719
-14.5 | -1.3576 | 0.02651 | -0.0456 | -51.2109
-14 | -1.3436 | 0.02367 | -0.0429 | -56.7638
-13.5 | -1.3197 | 0.02152 | -0.0404 | -61.3243
-13 | -1.3018 | 0.01914 | -0.0373 | -68.0146
-12.5 | -1.2832 | 0.01717 | -0.0334 | -74.735
-12 | -1.272 | 0.01547 | -0.0274 | -82.2237
-11.5 | -1.2471 | 0.01463 | -0.0217 | -85.2427
-10.5 | -1.1737 | 0.01291 | -0.0138 | -90.914
-10 | -1.1275 | 0.01216 | -0.0114 | -92.722
-9.5 | -1.0778 | 0.01153 | -0.0095 | -93.4779
-9 | -1.0266 | 0.01093 | -0.0078 | -93.925
-8.5 | -0.974 | 0.01034 | -0.0064 | -94.1973
-8 | -0.9196 | 0.00983 | -0.0053 | -93.5504
-7.5 | -0.8641 | 0.00938 | -0.0044 | -92.1215
-7 | -0.8079 | 0.00898 | -0.0036 | -89.9666
-6.5 | -0.7509 | 0.00862 | -0.003 | -87.1114
-6 | -0.6934 | 0.00828 | -0.0026 | -83.744
-5.5 | -0.6361 | 0.00794 | -0.0021 | -80.1134
-5 | -0.578 | 0.00768 | -0.0018 | -75.2604
-4.5 | -0.5194 | 0.00744 | -0.0016 | -69.8118
-4 | -0.4618 | 0.00709 | -0.0013 | -65.134
-3.5 | -0.4045 | 0.00672 | -0.0009 | -60.1935
-3 | -0.347 | 0.00631 | -0.0007 | -54.9921
-2.5 | -0.2905 | 0.00579 | -0.0003 | -50.1727
-2 | -0.2333 | 0.00535 | -0.0001 | -43.6075
-1.5 | -0.1765 | 0.00486 | 0.0001 | -36.3169
-1 | -0.1186 | 0.00449 | 0.0002 | -26.4143
-0.5 | -0.0596 | 0.00425 | 0.0001 | -14.0235
0 | 0 | 0.00422 | 0 | 0
0.5 | 0.0596 | 0.00425 | -0.0001 | 14.0235
1 | 0.1186 | 0.00449 | -0.0002 | 26.4143
1.5 | 0.1762 | 0.00489 | -0.0001 | 36.0327
2 | 0.2333 | 0.00536 | 0.0001 | 43.5261
2.5 | 0.2903 | 0.00582 | 0.0004 | 49.8797
3 | 0.347 | 0.00631 | 0.0007 | 54.9921
3.5 | 0.4046 | 0.00671 | 0.0009 | 60.2981
4 | 0.4618 | 0.00709 | 0.0013 | 65.134
4.5 | 0.5194 | 0.00744 | 0.0016 | 69.8118
5 | 0.5781 | 0.00768 | 0.0018 | 75.2734
5.5 | 0.6361 | 0.00793 | 0.0021 | 80.2144
6 | 0.6933 | 0.00829 | 0.0026 | 83.6309
6.5 | 0.7509 | 0.00862 | 0.003 | 87.1114
7 | 0.8079 | 0.00898 | 0.0036 | 89.9666
7.5 | 0.8641 | 0.00938 | 0.0044 | 92.1215
8 | 0.9195 | 0.00984 | 0.0053 | 93.4451
8.5 | 0.9739 | 0.01035 | 0.0064 | 94.0966
9 | 1.0268 | 0.01091 | 0.0078 | 94.1155
9.5 | 1.0783 | 0.0115 | 0.0094 | 93.7652
10 | 1.1275 | 0.01216 | 0.0114 | 92.722
10.5 | 1.1735 | 0.01292 | 0.0139 | 90.8282
11.5 | 1.2502 | 0.01454 | 0.0212 | 85.9835
12 | 1.2659 | 0.01568 | 0.0282 | 80.7334
12.5 | 1.2847 | 0.0171 | 0.0333 | 75.1287
13 | 1.2999 | 0.01923 | 0.0374 | 67.5975
13.5 | 1.3231 | 0.02132 | 0.0402 | 62.0591
14 | 1.3458 | 0.02353 | 0.0428 | 57.1951
14.5 | 1.357 | 0.02655 | 0.0456 | 51.1111
15 | 1.3257 | 0.03285 | 0.0486 | 40.3562
15.5 | 1.3669 | 0.03419 | 0.0497 | 39.9795
16 | 1.3268 | 0.04256 | 0.0499 | 31.1748
16.5 | 1.3081 | 0.0502 | 0.0485 | 26.0578
17 | 1.2864 | 0.05902 | 0.0456 | 21.796
17.5 | 1.2894 | 0.06558 | 0.0431 | 19.6615
18 | 1.2666 | 0.07602 | 0.0379 | 16.6614
18.5 | 1.2731 | 0.08291 | 0.0346 | 15.3552
19 | 1.1936 | 0.10354 | 0.0216 | 11.5279
19.5 | 1.1593 | 0.11819 | 0.0123 | 9.8088
20 | 1.1132 | 0.13555 | 0.0008 | 8.2125

## 95. Re 7M Mach 0.50 (1)
BIGFOIL.COM POLAR EXPORT
fx711530
FX 71-L-150/30 |  |  |  | Cl Max: | 1.101 | at alpha= | 20 | deg
JavaFoil+Calcfoil stall+Eppler ext transition |  |  |  | L/D Max: | 83.483 | at alpha= | 4 | deg
Re: | 7000000 |  |  | Cd Min: | 0.00483 | at alpha= | 0 | deg
Mach: | 0.5 |  |  | Cl=0 at alpha= | 0 | deg
|  |  |  | @ Cl=0.1, Cd= | 0.0049671
|  |  |  | @ Cl=0.4, Cd= | 0.0064075
|  |  |  | @ Cl=0.6, Cd= | 0.0084551
alpha (deg) | Cl | Cd | Cm | Cl/Cd
-20 | -1.101 | 0.15468 | 0.011 | -7.117
-19.5 | -1.074 | 0.15041 | 0.01 | -7.141
-19 | -1.047 | 0.1437 | 0.01 | -7.288
-18.5 | -1.029 | 0.13904 | 0.011 | -7.403
-18 | -0.995 | 0.13733 | 0.01 | -7.248
-17.5 | -0.966 | 0.13381 | 0.009 | -7.217
-17 | -0.949 | 0.12554 | 0.01 | -7.563
-16.5 | -0.918 | 0.1217 | 0.009 | -7.54
-16 | -0.883 | 0.12042 | 0.008 | -7.337
-15.5 | -0.855 | 0.11499 | 0.008 | -7.431
-15 | -0.828 | 0.11047 | 0.008 | -7.492
-14.5 | -0.804 | 0.10806 | 0.008 | -7.442
-14 | -0.774 | 0.10179 | 0.007 | -7.603
-13.5 | -0.746 | 0.09616 | 0.007 | -7.757
-13 | -0.722 | 0.09387 | 0.007 | -7.69
-12.5 | -0.713 | 0.07334 | 0.008 | -9.716
-12 | -0.758 | 0.03187 | 0.01 | -23.783
-11.5 | -0.734 | 0.027 | 0.01 | -27.183
-11 | -0.61 | 0.0767 | 0.005 | -7.95
-10.5 | -0.588 | 0.06861 | 0.006 | -8.576
-10 | -0.64 | 0.02486 | 0.009 | -25.732
-9.5 | -0.615 | 0.02035 | 0.008 | -30.204
-9 | -0.584 | 0.01863 | 0.008 | -31.339
-8.5 | -0.559 | 0.01608 | 0.008 | -34.731
-8 | -0.629 | 0.01427 | 0.007 | -44.109
-7.5 | -0.815 | 0.01298 | 0.007 | -62.77
-7 | -0.829 | 0.01201 | 0.007 | -69.069
-6.5 | -0.81 | 0.01115 | 0.006 | -72.69
-6 | -0.774 | 0.01042 | 0.006 | -74.244
-5.5 | -0.727 | 0.00982 | 0.005 | -74.026
-5 | -0.673 | 0.0094 | 0.005 | -71.565
-4.5 | -0.613 | 0.00891 | 0.004 | -68.815
-4 | -0.55 | 0.00659 | 0.004 | -83.483
-3.5 | -0.484 | 0.00635 | 0.003 | -76.219
-3 | -0.417 | 0.00633 | 0.003 | -65.891
-2.5 | -0.349 | 0.00664 | 0.002 | -52.544
-2 | -0.28 | 0.00528 | 0.002 | -52.997
-1.5 | -0.21 | 0.00517 | 0.001 | -40.568
-1 | -0.14 | 0.00487 | 0.001 | -28.773
-0.5 | -0.07 | 0.00504 | 0 | -13.909
0 | 0 | 0.00483 | 0 | 0
0.5 | 0.07 | 0.00504 | 0 | 13.909
1 | 0.14 | 0.00487 | -0.001 | 28.773
1.5 | 0.21 | 0.00517 | -0.001 | 40.568
2 | 0.28 | 0.00528 | -0.002 | 52.997
2.5 | 0.349 | 0.00664 | -0.002 | 52.544
3 | 0.417 | 0.00633 | -0.003 | 65.891
3.5 | 0.484 | 0.00635 | -0.003 | 76.295
4 | 0.55 | 0.00659 | -0.004 | 83.483
4.5 | 0.613 | 0.00894 | -0.004 | 68.556
5 | 0.673 | 0.00939 | -0.005 | 71.682
5.5 | 0.727 | 0.00981 | -0.005 | 74.083
6 | 0.774 | 0.01042 | -0.006 | 74.244
6.5 | 0.81 | 0.01113 | -0.006 | 72.81
7 | 0.829 | 0.01198 | -0.007 | 69.226
7.5 | 0.815 | 0.01293 | -0.007 | 63
8 | 0.629 | 0.01422 | -0.007 | 44.248
8.5 | 0.559 | 0.01602 | -0.008 | 34.881
9 | 0.584 | 0.0187 | -0.008 | 31.204
9.5 | 0.615 | 0.02048 | -0.008 | 30.012
10 | 0.64 | 0.02489 | -0.009 | 25.7
10.5 | 0.593 | 0.0659 | -0.006 | 8.993
11 | 0.61 | 0.07656 | -0.005 | 7.965
11.5 | 0.734 | 0.02705 | -0.01 | 27.131
12 | 0.758 | 0.03198 | -0.01 | 23.693
12.5 | 0.713 | 0.07294 | -0.008 | 9.776
13 | 0.721 | 0.0946 | -0.007 | 7.623
13.5 | 0.746 | 0.09641 | -0.007 | 7.735
14 | 0.774 | 0.10294 | -0.007 | 7.517
14.5 | 0.804 | 0.10865 | -0.008 | 7.398
15 | 0.828 | 0.11044 | -0.008 | 7.494
15.5 | 0.855 | 0.11602 | -0.008 | 7.365
16 | 0.884 | 0.11933 | -0.008 | 7.411
16.5 | 0.921 | 0.11907 | -0.01 | 7.732
17 | 0.95 | 0.12494 | -0.01 | 7.602
17.5 | 0.966 | 0.13388 | -0.009 | 7.213
18 | 0.995 | 0.13759 | -0.01 | 7.234
18.5 | 1.03 | 0.13806 | -0.011 | 7.461
19 | 1.047 | 0.14362 | -0.01 | 7.292
19.5 | 1.074 | 0.15029 | -0.01 | 7.147
20 | 1.101 | 0.15301 | -0.011 | 7.195

## 96. Re 7M Mach 0.50 (2)
BIGFOIL.COM POLAR EXPORT
fx711530
FX 71-L-150/30 |  |  |  | Cl Max: | 1.035 | at alpha= | 9.5 | deg
XFOIL ncrit=9 |  |  |  | L/D Max: | 83.6335 | at alpha= | 6 | deg
Re: | 7000000 |  |  | Cd Min: | 0.12225 | at alpha= | 14.5 | deg
Mach: | 0.5 |  |  | Cl=0 at alpha= | 0 | deg
|  |  |  | @ Cl=0.1, Cd= | 0.0044865
|  |  |  | @ Cl=0.4, Cd= | 0.0069329
|  |  |  | @ Cl=0.6, Cd= | 0.0080676
alpha (deg) | Cl | Cd | Cm | Cl/Cd
-14.5 | -0.7932 | 0.12175 | -0.0125 | -6.515
-13.5 | -0.8477 | 0.09322 | -0.0312 | -9.0935
-13 | -0.8791 | 0.0793 | -0.0405 | -11.0858
-12.5 | -0.9081 | 0.06675 | -0.0485 | -13.6045
-11.5 | -0.9665 | 0.04569 | -0.0587 | -21.1534
-11 | -0.9921 | 0.03748 | -0.0599 | -26.4701
-10.5 | -1.0144 | 0.03069 | -0.0584 | -33.0531
-10 | -1.0261 | 0.02539 | -0.0549 | -40.4135
-9.5 | -1.0341 | 0.02083 | -0.0496 | -49.6447
-9 | -1.0259 | 0.01734 | -0.0442 | -59.1638
-8.5 | -1.0076 | 0.01476 | -0.0384 | -68.2656
-8 | -0.9953 | 0.01309 | -0.0292 | -76.0351
-7.5 | -0.9593 | 0.01196 | -0.0223 | -80.209
-7 | -0.909 | 0.01091 | -0.0175 | -83.3181
-6 | -0.7895 | 0.00945 | -0.011 | -83.545
-5.5 | -0.7254 | 0.0089 | -0.0088 | -81.5056
-5 | -0.6599 | 0.00842 | -0.007 | -78.3729
-4.5 | -0.5931 | 0.00803 | -0.0057 | -73.8605
-4 | -0.5255 | 0.00773 | -0.0047 | -67.9819
-3.5 | -0.4591 | 0.00733 | -0.0038 | -62.633
-3 | -0.3936 | 0.00688 | -0.0029 | -57.2093
-2.5 | -0.3302 | 0.00624 | -0.0019 | -52.9167
-2 | -0.266 | 0.00564 | -0.0011 | -47.1631
-1.5 | -0.2012 | 0.00514 | -0.0006 | -39.144
-1 | -0.1358 | 0.00464 | -0.0001 | -29.2672
-0.5 | -0.0686 | 0.00437 | 0 | -15.6979
0 | 0 | 0.0043 | 0 | 0
0.5 | 0.0686 | 0.00437 | 0 | 15.6979
1 | 0.136 | 0.00462 | 0.0001 | 29.4372
1.5 | 0.2012 | 0.00515 | 0.0006 | 39.068
2 | 0.2658 | 0.00565 | 0.0011 | 47.0442
2.5 | 0.33 | 0.00625 | 0.0019 | 52.8
3 | 0.3936 | 0.00689 | 0.0029 | 57.1263
3.5 | 0.4592 | 0.00733 | 0.0037 | 62.6467
4 | 0.5256 | 0.00773 | 0.0047 | 67.9948
4.5 | 0.5932 | 0.00803 | 0.0057 | 73.873
5 | 0.6601 | 0.0084 | 0.007 | 78.5833
5.5 | 0.7256 | 0.00889 | 0.0088 | 81.6198
6 | 0.7895 | 0.00944 | 0.011 | 83.6335
7 | 0.9089 | 0.01091 | 0.0175 | 83.3089
7.5 | 0.9594 | 0.01195 | 0.0222 | 80.2845
8 | 0.9924 | 0.01314 | 0.0296 | 75.5251
8.5 | 1.0113 | 0.01463 | 0.0381 | 69.1251
9 | 1.0248 | 0.0174 | 0.0442 | 58.8966
9.5 | 1.035 | 0.02079 | 0.0496 | 49.7835
10 | 1.0271 | 0.02533 | 0.0548 | 40.5488
10.5 | 1.013 | 0.03079 | 0.0584 | 32.9003
11 | 0.9924 | 0.03746 | 0.0599 | 26.4923
11.5 | 0.965 | 0.04585 | 0.0586 | 21.0469
12.5 | 0.9076 | 0.06684 | 0.0484 | 13.5787
13 | 0.8796 | 0.07925 | 0.0405 | 11.0991
13.5 | 0.8448 | 0.09368 | 0.0308 | 9.0179
14.5 | 0.7906 | 0.12225 | 0.0121 | 6.4671

## 97. Re 8M Mach 0.00 (1)
BIGFOIL.COM POLAR EXPORT
fx711530
FX 71-L-150/30 |  |  |  | Cl Max: | 1.169 | at alpha= | 14.5 | deg
JavaFoil+Calcfoil stall+Eppler ext transition |  |  |  | L/D Max: | 115.833 | at alpha= | 7 | deg
Re: | 8000000 |  |  | Cd Min: | 0.00464 | at alpha= | 0 | deg
Mach: | 0 |  |  | Cl=0 at alpha= | 0 | deg
|  |  |  | @ Cl=0.1, Cd= | 0.004896
|  |  |  | @ Cl=0.4, Cd= | 0.0063829
|  |  |  | @ Cl=0.6, Cd= | 0.0068564
alpha (deg) | Cl | Cd | Cm | Cl/Cd
-20 | -1.02 | 0.05933 | 0.013 | -17.199
-19.5 | -1.044 | 0.05366 | 0.013 | -19.453
-19 | -1.065 | 0.04941 | 0.013 | -21.557
-18.5 | -1.086 | 0.04473 | 0.013 | -24.282
-18 | -1.107 | 0.04014 | 0.013 | -27.576
-17.5 | -1.123 | 0.03714 | 0.012 | -30.24
-17 | -1.136 | 0.03463 | 0.012 | -32.809
-16.5 | -1.147 | 0.03264 | 0.012 | -35.131
-16 | -1.158 | 0.0299 | 0.012 | -38.718
-15.5 | -1.167 | 0.02736 | 0.011 | -42.634
-15 | -1.169 | 0.02563 | 0.011 | -45.617
-14.5 | -1.169 | 0.02434 | 0.011 | -48.012
-14 | -1.165 | 0.023 | 0.01 | -50.657
-13.5 | -1.158 | 0.02172 | 0.01 | -53.329
-13 | -1.148 | 0.02049 | 0.01 | -56.034
-12.5 | -1.157 | 0.01656 | 0.01 | -69.874
-12 | -1.141 | 0.01558 | 0.009 | -73.239
-11.5 | -1.129 | 0.0141 | 0.009 | -80.054
-11 | -1.108 | 0.01323 | 0.009 | -83.744
-10.5 | -1.085 | 0.01244 | 0.008 | -87.212
-10 | -1.056 | 0.01181 | 0.008 | -89.363
-9.5 | -1.023 | 0.01121 | 0.008 | -91.269
-9 | -0.987 | 0.01069 | 0.007 | -92.324
-8.5 | -0.948 | 0.01023 | 0.007 | -92.652
-8 | -0.904 | 0.00981 | 0.007 | -92.129
-7.5 | -0.858 | 0.00941 | 0.006 | -91.125
-7 | -0.809 | 0.00699 | 0.006 | -115.833
-6.5 | -0.759 | 0.00677 | 0.005 | -112.132
-6 | -0.706 | 0.00713 | 0.005 | -99.094
-5.5 | -0.652 | 0.00707 | 0.005 | -92.182
-5 | -0.596 | 0.00684 | 0.004 | -87.072
-4.5 | -0.539 | 0.00662 | 0.004 | -81.342
-4 | -0.481 | 0.00649 | 0.003 | -74.037
-3.5 | -0.422 | 0.00645 | 0.003 | -65.437
-3 | -0.363 | 0.00627 | 0.002 | -57.798
-2.5 | -0.303 | 0.00615 | 0.002 | -49.222
-2 | -0.243 | 0.00503 | 0.002 | -48.192
-1.5 | -0.182 | 0.00498 | 0.001 | -36.572
-1 | -0.121 | 0.00491 | 0.001 | -24.743
-0.5 | -0.061 | 0.00487 | 0 | -12.471
0 | 0 | 0.00464 | 0 | 0
0.5 | 0.061 | 0.00487 | 0 | 12.471
1 | 0.121 | 0.00491 | -0.001 | 24.743
1.5 | 0.182 | 0.00498 | -0.001 | 36.572
2 | 0.243 | 0.00503 | -0.002 | 48.192
2.5 | 0.303 | 0.00615 | -0.002 | 49.222
3 | 0.363 | 0.00627 | -0.002 | 57.798
3.5 | 0.422 | 0.00645 | -0.003 | 65.437
4 | 0.481 | 0.00649 | -0.003 | 74.037
4.5 | 0.539 | 0.00662 | -0.004 | 81.342
5 | 0.596 | 0.00684 | -0.004 | 87.072
5.5 | 0.652 | 0.00707 | -0.005 | 92.182
6 | 0.706 | 0.00713 | -0.005 | 99.094
6.5 | 0.759 | 0.00677 | -0.005 | 112.132
7 | 0.809 | 0.00699 | -0.006 | 115.833
7.5 | 0.858 | 0.00941 | -0.006 | 91.125
8 | 0.904 | 0.00981 | -0.007 | 92.129
8.5 | 0.948 | 0.01023 | -0.007 | 92.652
9 | 0.987 | 0.01069 | -0.007 | 92.324
9.5 | 1.023 | 0.01121 | -0.008 | 91.269
10 | 1.056 | 0.01181 | -0.008 | 89.363
10.5 | 1.085 | 0.01244 | -0.008 | 87.212
11 | 1.108 | 0.01323 | -0.009 | 83.744
11.5 | 1.129 | 0.0141 | -0.009 | 80.054
12 | 1.141 | 0.01558 | -0.009 | 73.239
12.5 | 1.157 | 0.01656 | -0.01 | 69.874
13 | 1.148 | 0.02049 | -0.01 | 56.034
13.5 | 1.158 | 0.02172 | -0.01 | 53.329
14 | 1.165 | 0.023 | -0.01 | 50.657
14.5 | 1.169 | 0.02434 | -0.011 | 48.012
15 | 1.169 | 0.02563 | -0.011 | 45.617
15.5 | 1.167 | 0.02736 | -0.011 | 42.634
16 | 1.158 | 0.0299 | -0.012 | 38.718
16.5 | 1.147 | 0.03264 | -0.012 | 35.131
17 | 1.136 | 0.03463 | -0.012 | 32.809
17.5 | 1.123 | 0.03714 | -0.012 | 30.24
18 | 1.107 | 0.04014 | -0.013 | 27.576
18.5 | 1.086 | 0.04473 | -0.013 | 24.282
19 | 1.065 | 0.04941 | -0.013 | 21.557
19.5 | 1.044 | 0.05366 | -0.013 | 19.453

## 98. Re 8M Mach 0.00 (2)
BIGFOIL.COM POLAR EXPORT
fx711530
FX 71-L-150/30 |  |  |  | Cl Max: | 1.5252 | at alpha= | 18.5 | deg
XFOIL ncrit=9 |  |  |  | L/D Max: | 101.578 | at alpha= | 10 | deg
Re: | 8000000 |  |  | Cd Min: | 0.05281 | at alpha= | -19.5 | deg
Mach: | 0 |  |  | Cl=0 at alpha= | 0 | deg
|  |  |  | @ Cl=0.1, Cd= | 0.0044536
|  |  |  | @ Cl=0.4, Cd= | 0.0065396
|  |  |  | @ Cl=0.6, Cd= | 0.0075296
alpha (deg) | Cl | Cd | Cm | Cl/Cd
-19.5 | -1.4907 | 0.05281 | -0.0409 | -28.2276
-19 | -1.5133 | 0.04495 | -0.0425 | -33.6663
-18.5 | -1.5202 | 0.03935 | -0.0428 | -38.6328
-18 | -1.5154 | 0.03528 | -0.0423 | -42.9535
-17.5 | -1.4912 | 0.03311 | -0.0417 | -45.0378
-17 | -1.5064 | 0.02809 | -0.0395 | -53.6276
-16.5 | -1.4917 | 0.02552 | -0.0377 | -58.4522
-16 | -1.4751 | 0.0232 | -0.0357 | -63.5819
-15.5 | -1.4594 | 0.0209 | -0.0334 | -69.8278
-15 | -1.4397 | 0.01902 | -0.0309 | -75.694
-14.5 | -1.4225 | 0.01731 | -0.0276 | -82.1779
-14 | -1.4037 | 0.01603 | -0.0234 | -87.5671
-13.5 | -1.384 | 0.01508 | -0.0184 | -91.7772
-13 | -1.3611 | 0.01432 | -0.0132 | -95.0489
-12.5 | -1.3231 | 0.01362 | -0.0107 | -97.1439
-12 | -1.2824 | 0.01293 | -0.0086 | -99.1802
-11.5 | -1.2373 | 0.01237 | -0.0072 | -100.0243
-11 | -1.1912 | 0.0118 | -0.0058 | -100.9492
-10.5 | -1.1432 | 0.01127 | -0.0047 | -101.4374
-10 | -1.094 | 0.01077 | -0.0038 | -101.5785
-9.5 | -1.0434 | 0.01033 | -0.0031 | -101.0068
-9 | -0.9919 | 0.0099 | -0.0025 | -100.1919
-8.5 | -0.9396 | 0.00947 | -0.002 | -99.2186
-8 | -0.8864 | 0.00909 | -0.0016 | -97.5138
-7.5 | -0.8325 | 0.00874 | -0.0013 | -95.2517
-7 | -0.7782 | 0.00843 | -0.0011 | -92.3132
-6.5 | -0.7232 | 0.00813 | -0.0009 | -88.9545
-6 | -0.6681 | 0.00785 | -0.0008 | -85.1083
-5.5 | -0.6127 | 0.00758 | -0.0007 | -80.8311
-5 | -0.5569 | 0.00736 | -0.0006 | -75.6658
-4.5 | -0.5007 | 0.00716 | -0.0006 | -69.9302
-4 | -0.4454 | 0.00681 | -0.0005 | -65.4038
-3.5 | -0.3899 | 0.00648 | -0.0004 | -60.1698
-3 | -0.3343 | 0.00612 | -0.0003 | -54.6242
-2.5 | -0.2793 | 0.0057 | -0.0001 | -49
-2 | -0.2242 | 0.00525 | 0 | -42.7048
-1.5 | -0.1686 | 0.0049 | 0.0001 | -34.4082
-1 | -0.1127 | 0.00451 | 0.0001 | -24.9889
-0.5 | -0.0568 | 0.00424 | 0.0001 | -13.3962
0 | 0 | 0.00422 | 0 | 0
0.5 | 0.0569 | 0.00423 | -0.0001 | 13.4515
1 | 0.1128 | 0.00452 | -0.0001 | 24.9558
1.5 | 0.1686 | 0.0049 | -0.0001 | 34.4082
2 | 0.2242 | 0.00525 | 0 | 42.7048
2.5 | 0.2791 | 0.00573 | 0.0001 | 48.7086
3 | 0.3343 | 0.00612 | 0.0003 | 54.6242
3.5 | 0.39 | 0.00648 | 0.0003 | 60.1852
4 | 0.4454 | 0.00681 | 0.0005 | 65.4038
4.5 | 0.5008 | 0.00716 | 0.0006 | 69.9441
5 | 0.5569 | 0.00736 | 0.0006 | 75.6658
5.5 | 0.6128 | 0.00758 | 0.0007 | 80.8443
6 | 0.668 | 0.00785 | 0.0008 | 85.0955
6.5 | 0.7232 | 0.00813 | 0.0009 | 88.9545
7 | 0.7782 | 0.00843 | 0.0011 | 92.3132
7.5 | 0.8325 | 0.00874 | 0.0013 | 95.2517
8 | 0.8863 | 0.00909 | 0.0016 | 97.5028
8.5 | 0.9396 | 0.00948 | 0.002 | 99.1139
9 | 0.992 | 0.00989 | 0.0025 | 100.3033
9.5 | 1.0436 | 0.01031 | 0.0031 | 101.2221
10 | 1.094 | 0.01077 | 0.0038 | 101.5785
10.5 | 1.1432 | 0.01127 | 0.0048 | 101.4374
11 | 1.1912 | 0.0118 | 0.0058 | 100.9492
11.5 | 1.2377 | 0.01235 | 0.0071 | 100.2186
12 | 1.2817 | 0.01296 | 0.0088 | 98.8966
12.5 | 1.3234 | 0.01361 | 0.0107 | 97.2373
13 | 1.3606 | 0.01433 | 0.0133 | 94.9477
13.5 | 1.3845 | 0.01506 | 0.0183 | 91.9323
14 | 1.4046 | 0.01599 | 0.0233 | 87.8424
14.5 | 1.4224 | 0.01731 | 0.0276 | 82.1722
15 | 1.4406 | 0.01896 | 0.0309 | 75.981
15.5 | 1.4588 | 0.02093 | 0.0335 | 69.699
16 | 1.4756 | 0.02316 | 0.0357 | 63.7133
16.5 | 1.4886 | 0.02572 | 0.0379 | 57.8771
17 | 1.4992 | 0.02861 | 0.0398 | 52.4013
17.5 | 1.5118 | 0.03149 | 0.0412 | 48.0089
18 | 1.5132 | 0.03546 | 0.0423 | 42.6734
18.5 | 1.5252 | 0.03886 | 0.0428 | 39.2486
19 | 1.4803 | 0.04844 | 0.0419 | 30.5595
19.5 | 1.4918 | 0.05268 | 0.0409 | 28.3181

## 99. Re 8M Mach 0.10 (1)
BIGFOIL.COM POLAR EXPORT
fx711530
FX 71-L-150/30 |  |  |  | Cl Max: | 1.149 | at alpha= | 14.5 | deg
JavaFoil+Calcfoil stall+Eppler ext transition |  |  |  | L/D Max: | 115.522 | at alpha= | 7 | deg
Re: | 8000000 |  |  | Cd Min: | 0.00466 | at alpha= | 0 | deg
Mach: | 0.1 |  |  | Cl=0 at alpha= | 0 | deg
|  |  |  | @ Cl=0.1, Cd= | 0.0048736
|  |  |  | @ Cl=0.4, Cd= | 0.006392
|  |  |  | @ Cl=0.6, Cd= | 0.0068482
alpha (deg) | Cl | Cd | Cm | Cl/Cd
-19.5 | -0.984 | 0.05684 | 0.013 | -17.317
-19 | -1.011 | 0.05105 | 0.013 | -19.805
-18.5 | -1.036 | 0.04638 | 0.013 | -22.33
-18 | -1.059 | 0.04204 | 0.013 | -25.193
-17.5 | -1.081 | 0.03797 | 0.013 | -28.473
-17 | -1.098 | 0.03542 | 0.012 | -31.009
-16.5 | -1.113 | 0.03334 | 0.012 | -33.365
-16 | -1.125 | 0.03113 | 0.012 | -36.128
-15.5 | -1.14 | 0.02789 | 0.011 | -40.871
-15 | -1.146 | 0.02627 | 0.011 | -43.623
-14.5 | -1.149 | 0.02474 | 0.011 | -46.437
-14 | -1.148 | 0.02336 | 0.01 | -49.161
-13.5 | -1.144 | 0.02207 | 0.01 | -51.847
-13 | -1.137 | 0.02086 | 0.01 | -54.507
-12.5 | -1.138 | 0.01792 | 0.01 | -63.509
-12 | -1.134 | 0.01585 | 0.009 | -71.515
-11.5 | -1.124 | 0.01434 | 0.009 | -78.373
-11 | -1.103 | 0.01349 | 0.009 | -81.802
-10.5 | -1.082 | 0.01264 | 0.008 | -85.612
-10 | -1.055 | 0.01197 | 0.008 | -88.102
-9.5 | -1.023 | 0.01133 | 0.008 | -90.274
-9 | -0.988 | 0.01081 | 0.007 | -91.412
-8.5 | -0.949 | 0.01032 | 0.007 | -92.016
-8 | -0.907 | 0.0099 | 0.007 | -91.607
-7.5 | -0.861 | 0.00948 | 0.006 | -90.82
-7 | -0.812 | 0.00703 | 0.006 | -115.522
-6.5 | -0.762 | 0.00679 | 0.005 | -112.085
-6 | -0.709 | 0.00658 | 0.005 | -107.673
-5.5 | -0.654 | 0.00707 | 0.005 | -92.579
-5 | -0.598 | 0.00684 | 0.004 | -87.533
-4.5 | -0.541 | 0.00668 | 0.004 | -81.011
-4 | -0.483 | 0.00647 | 0.003 | -74.652
-3.5 | -0.424 | 0.00644 | 0.003 | -65.812
-3 | -0.364 | 0.00632 | 0.002 | -57.652
-2.5 | -0.304 | 0.00614 | 0.002 | -49.529
-2 | -0.244 | 0.00502 | 0.002 | -48.538
-1.5 | -0.183 | 0.00497 | 0.001 | -36.834
-1 | -0.122 | 0.00487 | 0.001 | -25.03
-0.5 | -0.061 | 0.00488 | 0 | -12.507
0 | 0 | 0.00466 | 0 | 0
0.5 | 0.061 | 0.00488 | 0 | 12.507
1 | 0.122 | 0.00487 | -0.001 | 25.03
1.5 | 0.183 | 0.00497 | -0.001 | 36.834
2 | 0.244 | 0.00502 | -0.002 | 48.538
2.5 | 0.304 | 0.00614 | -0.002 | 49.529
3 | 0.364 | 0.00632 | -0.002 | 57.652
3.5 | 0.424 | 0.00644 | -0.003 | 65.812
4 | 0.483 | 0.00647 | -0.003 | 74.652
4.5 | 0.541 | 0.00668 | -0.004 | 81.011
5 | 0.598 | 0.00684 | -0.004 | 87.533
5.5 | 0.654 | 0.00707 | -0.005 | 92.579
6 | 0.709 | 0.00658 | -0.005 | 107.673
6.5 | 0.762 | 0.00679 | -0.005 | 112.085
7 | 0.812 | 0.00703 | -0.006 | 115.522
7.5 | 0.861 | 0.00948 | -0.006 | 90.82
8 | 0.907 | 0.0099 | -0.007 | 91.607
8.5 | 0.949 | 0.01032 | -0.007 | 92.016
9 | 0.988 | 0.01081 | -0.007 | 91.412
9.5 | 1.023 | 0.01133 | -0.008 | 90.274
10 | 1.055 | 0.01197 | -0.008 | 88.102
10.5 | 1.082 | 0.01264 | -0.008 | 85.612
11 | 1.103 | 0.01349 | -0.009 | 81.802
11.5 | 1.124 | 0.01434 | -0.009 | 78.373
12 | 1.134 | 0.01585 | -0.009 | 71.515
12.5 | 1.138 | 0.01792 | -0.01 | 63.509
13 | 1.137 | 0.02086 | -0.01 | 54.507
13.5 | 1.144 | 0.02207 | -0.01 | 51.847
14 | 1.148 | 0.02336 | -0.01 | 49.161
14.5 | 1.149 | 0.02474 | -0.011 | 46.437
15 | 1.146 | 0.02627 | -0.011 | 43.623
15.5 | 1.14 | 0.02789 | -0.011 | 40.871
16 | 1.125 | 0.03113 | -0.012 | 36.128
16.5 | 1.113 | 0.03334 | -0.012 | 33.365
17 | 1.098 | 0.03542 | -0.012 | 31.009
17.5 | 1.081 | 0.03797 | -0.013 | 28.473
18 | 1.059 | 0.04204 | -0.013 | 25.193
18.5 | 1.036 | 0.04638 | -0.013 | 22.33
19 | 1.011 | 0.05105 | -0.013 | 19.805
19.5 | 0.984 | 0.05684 | -0.013 | 17.317

## 100. Re 8M Mach 0.10 (2)
BIGFOIL.COM POLAR EXPORT
fx711530
FX 71-L-150/30 |  |  |  | Cl Max: | 1.4981 | at alpha= | 18.5 | deg
XFOIL ncrit=9 |  |  |  | L/D Max: | 100.972 | at alpha= | 10 | deg
Re: | 8000000 |  |  | Cd Min: | 0.05709 | at alpha= | -19.5 | deg
Mach: | 0.1 |  |  | Cl=0 at alpha= | 0 | deg
|  |  |  | @ Cl=0.1, Cd= | 0.0044532
|  |  |  | @ Cl=0.4, Cd= | 0.0065456
|  |  |  | @ Cl=0.6, Cd= | 0.0075422
alpha (deg) | Cl | Cd | Cm | Cl/Cd
-19.5 | -1.474 | 0.05709 | -0.0413 | -25.8189
-19 | -1.5009 | 0.04834 | -0.0436 | -31.0488
-18.5 | -1.4792 | 0.04524 | -0.044 | -32.6967
-18 | -1.4546 | 0.0425 | -0.0442 | -34.2259
-17.5 | -1.4697 | 0.03633 | -0.044 | -40.4542
-17 | -1.4862 | 0.03084 | -0.0424 | -48.1907
-16.5 | -1.4805 | 0.02744 | -0.0406 | -53.9541
-16 | -1.4661 | 0.02482 | -0.0386 | -59.0693
-15.5 | -1.4525 | 0.02229 | -0.0362 | -65.1638
-15 | -1.4337 | 0.02018 | -0.0338 | -71.0456
-14.5 | -1.4164 | 0.01822 | -0.0308 | -77.7387
-14 | -1.3973 | 0.0167 | -0.0272 | -83.6707
-13.5 | -1.3777 | 0.01555 | -0.0225 | -88.5981
-13 | -1.3595 | 0.01463 | -0.0167 | -92.9255
-12.5 | -1.3274 | 0.01392 | -0.0129 | -95.3592
-12 | -1.2881 | 0.01317 | -0.0104 | -97.8056
-11 | -1.1977 | 0.01199 | -0.0071 | -99.8916
-10.5 | -1.1499 | 0.01142 | -0.0058 | -100.6918
-10 | -1.1006 | 0.0109 | -0.0047 | -100.9725
-9.5 | -1.0498 | 0.01044 | -0.0039 | -100.5556
-9 | -0.9981 | 0.00999 | -0.0032 | -99.9099
-8.5 | -0.9455 | 0.00955 | -0.0025 | -99.0052
-8 | -0.892 | 0.00915 | -0.0021 | -97.4863
-7.5 | -0.8378 | 0.0088 | -0.0017 | -95.2045
-7 | -0.7831 | 0.00848 | -0.0014 | -92.3467
-6.5 | -0.7277 | 0.00817 | -0.0012 | -89.0698
-6 | -0.6722 | 0.00789 | -0.001 | -85.1965
-5.5 | -0.6165 | 0.00761 | -0.0009 | -81.0118
-5 | -0.5603 | 0.00738 | -0.0008 | -75.9214
-4.5 | -0.5037 | 0.00718 | -0.0007 | -70.1532
-4 | -0.448 | 0.00683 | -0.0006 | -65.593
-3.5 | -0.3922 | 0.0065 | -0.0004 | -60.3385
-3 | -0.3362 | 0.00614 | -0.0003 | -54.7557
-2.5 | -0.2809 | 0.00573 | -0.0002 | -49.0227
-2 | -0.2255 | 0.00526 | 0 | -42.8707
-1.5 | -0.1697 | 0.00491 | 0 | -34.5621
-1 | -0.1134 | 0.00452 | 0.0001 | -25.0885
-0.5 | -0.0571 | 0.00425 | 0.0001 | -13.4353
0 | 0 | 0.00422 | 0 | 0
0.5 | 0.0572 | 0.00424 | -0.0001 | 13.4906
1 | 0.1134 | 0.00452 | -0.0001 | 25.0885
1.5 | 0.1696 | 0.00491 | 0 | 34.5418
2 | 0.2256 | 0.00526 | 0 | 42.8897
2.5 | 0.2807 | 0.00574 | 0.0002 | 48.9024
3 | 0.3362 | 0.00614 | 0.0003 | 54.7557
3.5 | 0.3923 | 0.0065 | 0.0004 | 60.3538
4 | 0.448 | 0.00683 | 0.0006 | 65.593
4.5 | 0.5038 | 0.00718 | 0.0007 | 70.1671
5 | 0.5603 | 0.00738 | 0.0008 | 75.9214
5.5 | 0.6166 | 0.00761 | 0.0008 | 81.025
6 | 0.6721 | 0.00789 | 0.001 | 85.1838
6.5 | 0.7277 | 0.00817 | 0.0012 | 89.0698
7 | 0.7831 | 0.00847 | 0.0014 | 92.4557
7.5 | 0.8378 | 0.0088 | 0.0017 | 95.2045
8 | 0.892 | 0.00915 | 0.0021 | 97.4863
8.5 | 0.9455 | 0.00955 | 0.0025 | 99.0052
9 | 0.9982 | 0.00998 | 0.0031 | 100.02
9.5 | 1.05 | 0.01042 | 0.0038 | 100.7678
10 | 1.1006 | 0.0109 | 0.0047 | 100.9725
10.5 | 1.1498 | 0.01142 | 0.0058 | 100.683
11 | 1.1977 | 0.01198 | 0.0071 | 99.975
12 | 1.2872 | 0.01321 | 0.0105 | 97.4413
12.5 | 1.3277 | 0.0139 | 0.0129 | 95.518
13 | 1.3587 | 0.01465 | 0.0168 | 92.744
13.5 | 1.3784 | 0.01552 | 0.0225 | 88.8144
14 | 1.3986 | 0.01664 | 0.027 | 84.0505
14.5 | 1.4164 | 0.01821 | 0.0309 | 77.7814
15 | 1.4336 | 0.02018 | 0.0338 | 71.0406
15.5 | 1.4519 | 0.02232 | 0.0363 | 65.0493
16 | 1.4636 | 0.02499 | 0.0388 | 58.5674
16.5 | 1.4734 | 0.02793 | 0.0409 | 52.7533
17 | 1.4812 | 0.03122 | 0.0426 | 47.4439
17.5 | 1.4785 | 0.03559 | 0.0439 | 41.5426
18 | 1.4637 | 0.04162 | 0.0442 | 35.1682
18.5 | 1.4981 | 0.0433 | 0.0443 | 34.5982
19 | 1.4661 | 0.05214 | 0.0426 | 28.1185
19.5 | 1.4751 | 0.05697 | 0.0413 | 25.8926

## 101. Re 8M Mach 0.25 (1)
BIGFOIL.COM POLAR EXPORT
fx711530
FX 71-L-150/30 |  |  |  | Cl Max: | 1.061 | at alpha= | 11 | deg
JavaFoil+Calcfoil stall+Eppler ext transition |  |  |  | L/D Max: | 111.475 | at alpha= | 6.5 | deg
Re: | 8000000 |  |  | Cd Min: | 0.00466 | at alpha= | 0 | deg
Mach: | 0.25 |  |  | Cl=0 at alpha= | 0 | deg
|  |  |  | @ Cl=0.1, Cd= | 0.004896
|  |  |  | @ Cl=0.4, Cd= | 0.006471
|  |  |  | @ Cl=0.6, Cd= | 0.0069817
alpha (deg) | Cl | Cd | Cm | Cl/Cd
-16 | -0.859 | 0.0355 | 0.012 | -24.189
-15.5 | -0.902 | 0.03279 | 0.012 | -27.5
-15 | -0.939 | 0.03075 | 0.011 | -30.533
-14.5 | -0.975 | 0.02777 | 0.011 | -35.117
-14 | -1.003 | 0.02559 | 0.011 | -39.217
-13.5 | -1.024 | 0.024 | 0.01 | -42.69
-13 | -1.04 | 0.02255 | 0.01 | -46.09
-12.5 | -1.048 | 0.02125 | 0.01 | -49.344
-12 | -1.051 | 0.0201 | 0.009 | -52.306
-11.5 | -1.06 | 0.01734 | 0.009 | -61.125
-11 | -1.061 | 0.01534 | 0.009 | -69.189
-10.5 | -1.055 | 0.01395 | 0.009 | -75.594
-10 | -1.038 | 0.013 | 0.008 | -79.807
-9.5 | -1.017 | 0.01211 | 0.008 | -83.972
-9 | -0.988 | 0.01147 | 0.007 | -86.116
-8.5 | -0.954 | 0.01089 | 0.007 | -87.593
-8 | -0.916 | 0.01036 | 0.007 | -88.477
-7.5 | -0.874 | 0.00986 | 0.006 | -88.638
-7 | -0.827 | 0.00945 | 0.006 | -87.482
-6.5 | -0.777 | 0.00697 | 0.006 | -111.475
-6 | -0.725 | 0.00673 | 0.005 | -107.691
-5.5 | -0.67 | 0.00662 | 0.005 | -101.255
-5 | -0.613 | 0.00704 | 0.004 | -87.177
-4.5 | -0.555 | 0.00678 | 0.004 | -81.857
-4 | -0.496 | 0.00656 | 0.003 | -75.616
-3.5 | -0.435 | 0.00658 | 0.003 | -66.206
-3 | -0.374 | 0.00639 | 0.003 | -58.571
-2.5 | -0.313 | 0.00622 | 0.002 | -50.273
-2 | -0.25 | 0.00503 | 0.002 | -49.819
-1.5 | -0.188 | 0.00497 | 0.001 | -37.796
-1 | -0.125 | 0.0049 | 0.001 | -25.581
-0.5 | -0.063 | 0.00489 | 0 | -12.817
0 | 0 | 0.00466 | 0 | 0
0.5 | 0.063 | 0.00489 | 0 | 12.817
1 | 0.125 | 0.0049 | -0.001 | 25.581
1.5 | 0.188 | 0.00497 | -0.001 | 37.796
2 | 0.25 | 0.00503 | -0.002 | 49.819
2.5 | 0.313 | 0.00622 | -0.002 | 50.273
3 | 0.374 | 0.00639 | -0.003 | 58.571
3.5 | 0.435 | 0.00658 | -0.003 | 66.206
4 | 0.496 | 0.00656 | -0.003 | 75.616
4.5 | 0.555 | 0.00678 | -0.004 | 81.857
5 | 0.613 | 0.00704 | -0.004 | 87.177
5.5 | 0.67 | 0.00662 | -0.005 | 101.255
6 | 0.725 | 0.00673 | -0.005 | 107.691
6.5 | 0.777 | 0.00697 | -0.006 | 111.475
7 | 0.827 | 0.00945 | -0.006 | 87.482
7.5 | 0.874 | 0.00986 | -0.006 | 88.638
8 | 0.916 | 0.01036 | -0.007 | 88.477
8.5 | 0.954 | 0.01089 | -0.007 | 87.593
9 | 0.988 | 0.01148 | -0.007 | 86.001
9.5 | 1.017 | 0.01211 | -0.008 | 83.972
10 | 1.038 | 0.013 | -0.008 | 79.807
10.5 | 1.055 | 0.01395 | -0.009 | 75.594
11 | 1.061 | 0.01536 | -0.009 | 69.05
11.5 | 1.06 | 0.01734 | -0.009 | 61.125
12 | 1.051 | 0.0201 | -0.009 | 52.306
12.5 | 1.048 | 0.02128 | -0.01 | 49.26
13 | 1.04 | 0.02255 | -0.01 | 46.091
13.5 | 1.024 | 0.024 | -0.01 | 42.69
14 | 1.003 | 0.02559 | -0.011 | 39.217
14.5 | 0.975 | 0.02782 | -0.011 | 35.045
15 | 0.939 | 0.03078 | -0.011 | 30.505
15.5 | 0.902 | 0.03279 | -0.012 | 27.5
16 | 0.858 | 0.03602 | -0.012 | 23.825

## 102. Re 8M Mach 0.25 (2)
BIGFOIL.COM POLAR EXPORT
fx711530
FX 71-L-150/30 |  |  |  | Cl Max: | 1.3676 | at alpha= | 16 | deg
XFOIL ncrit=9 |  |  |  | L/D Max: | 97.642 | at alpha= | 9 | deg
Re: | 8000000 |  |  | Cd Min: | 0.12293 | at alpha= | 20 | deg
Mach: | 0.25 |  |  | Cl=0 at alpha= | 0 | deg
|  |  |  | @ Cl=0.1, Cd= | 0.0044571
|  |  |  | @ Cl=0.4, Cd= | 0.0066065
|  |  |  | @ Cl=0.6, Cd= | 0.0076063
alpha (deg) | Cl | Cd | Cm | Cl/Cd
-20 | -1.1955 | 0.12056 | -0.0117 | -9.9162
-19.5 | -1.2258 | 0.10672 | -0.0206 | -11.4861
-19 | -1.2922 | 0.08793 | -0.0326 | -14.6958
-18.5 | -1.2745 | 0.08247 | -0.0351 | -15.4541
-18 | -1.3158 | 0.06922 | -0.0424 | -19.009
-17.5 | -1.3551 | 0.05753 | -0.0477 | -23.5547
-17 | -1.3625 | 0.05041 | -0.0497 | -27.0284
-16.5 | -1.3448 | 0.04626 | -0.0502 | -29.0705
-16 | -1.3458 | 0.04063 | -0.0506 | -33.1233
-15.5 | -1.3471 | 0.03558 | -0.0501 | -37.8612
-15 | -1.3783 | 0.02895 | -0.0479 | -47.6097
-14.5 | -1.3636 | 0.026 | -0.0456 | -52.4462
-14 | -1.3521 | 0.023 | -0.0428 | -58.787
-13.5 | -1.3407 | 0.02014 | -0.0395 | -66.569
-13 | -1.3227 | 0.01793 | -0.0361 | -73.7702
-12 | -1.2924 | 0.01479 | -0.0248 | -87.3834
-11 | -1.2263 | 0.01321 | -0.0156 | -92.8312
-10.5 | -1.1817 | 0.01244 | -0.0128 | -94.992
-10 | -1.134 | 0.01175 | -0.0105 | -96.5106
-9.5 | -1.0832 | 0.01116 | -0.0088 | -97.0609
-9 | -1.0309 | 0.01058 | -0.0072 | -97.4386
-8.5 | -0.9775 | 0.01002 | -0.0059 | -97.5549
-8 | -0.9226 | 0.00954 | -0.0049 | -96.7086
-7.5 | -0.8667 | 0.00912 | -0.004 | -95.0329
-7 | -0.8102 | 0.00874 | -0.0033 | -92.7002
-6.5 | -0.7528 | 0.00838 | -0.0028 | -89.8329
-6 | -0.6951 | 0.00809 | -0.0023 | -85.9209
-5.5 | -0.6374 | 0.00778 | -0.0019 | -81.928
-5 | -0.5792 | 0.00751 | -0.0016 | -77.1238
-4.5 | -0.5206 | 0.00729 | -0.0014 | -71.4129
-4 | -0.462 | 0.00703 | -0.0013 | -65.7183
-3.5 | -0.4046 | 0.00664 | -0.001 | -60.9337
-3 | -0.3472 | 0.00623 | -0.0007 | -55.7303
-2.5 | -0.2899 | 0.00581 | -0.0004 | -49.8967
-2 | -0.2328 | 0.00532 | -0.0002 | -43.7594
-1.5 | -0.1752 | 0.00495 | -0.0001 | -35.3939
-1 | -0.1172 | 0.00454 | 0 | -25.815
-0.5 | -0.059 | 0.00427 | 0.0001 | -13.8173
0 | 0 | 0.00423 | 0 | 0
0.5 | 0.0591 | 0.00426 | -0.0001 | 13.8732
1 | 0.1172 | 0.00454 | 0 | 25.815
1.5 | 0.1751 | 0.00496 | 0.0001 | 35.3024
2 | 0.2327 | 0.00534 | 0.0002 | 43.5768
2.5 | 0.2898 | 0.00583 | 0.0005 | 49.7084
3 | 0.3472 | 0.00623 | 0.0007 | 55.7303
3.5 | 0.4047 | 0.00664 | 0.0009 | 60.9488
4 | 0.462 | 0.00703 | 0.0013 | 65.7183
4.5 | 0.5206 | 0.00729 | 0.0014 | 71.4129
5 | 0.5792 | 0.00751 | 0.0016 | 77.1238
5.5 | 0.6375 | 0.00778 | 0.0019 | 81.9409
6 | 0.6952 | 0.00809 | 0.0023 | 85.9333
6.5 | 0.7528 | 0.00838 | 0.0028 | 89.8329
7 | 0.8102 | 0.00874 | 0.0033 | 92.7002
7.5 | 0.8667 | 0.00912 | 0.004 | 95.0329
8 | 0.9225 | 0.00955 | 0.0049 | 96.5969
8.5 | 0.9774 | 0.01003 | 0.0059 | 97.4477
9 | 1.0311 | 0.01056 | 0.0072 | 97.642
9.5 | 1.0836 | 0.01113 | 0.0087 | 97.3585
10 | 1.134 | 0.01174 | 0.0105 | 96.5928
10.5 | 1.1816 | 0.01244 | 0.0128 | 94.9839
11 | 1.2264 | 0.0132 | 0.0155 | 92.9091
12 | 1.2877 | 0.01493 | 0.0255 | 86.2492
13 | 1.321 | 0.01801 | 0.0362 | 73.3481
13.5 | 1.342 | 0.02006 | 0.0395 | 66.8993
14 | 1.3569 | 0.02271 | 0.0426 | 59.749
14.5 | 1.366 | 0.02584 | 0.0456 | 52.8638
15 | 1.3596 | 0.03024 | 0.0483 | 44.9603
15.5 | 1.3448 | 0.03575 | 0.0501 | 37.6168
16 | 1.3676 | 0.03871 | 0.0509 | 35.3294
16.5 | 1.3516 | 0.04559 | 0.0504 | 29.6469
17 | 1.3349 | 0.05333 | 0.0485 | 25.0309
17.5 | 1.3417 | 0.05906 | 0.0469 | 22.7176
18 | 1.3247 | 0.06808 | 0.043 | 19.458
18.5 | 1.2652 | 0.08383 | 0.0342 | 15.0924
19 | 1.2617 | 0.09252 | 0.0294 | 13.6371
19.5 | 1.231 | 0.10586 | 0.0212 | 11.6286
20 | 1.1822 | 0.12293 | 0.01 | 9.6169

## 103. Re 8M Mach 0.50 (1)
BIGFOIL.COM POLAR EXPORT
fx711530
FX 71-L-150/30 |  |  |  | Cl Max: | 1.108 | at alpha= | 20 | deg
JavaFoil+Calcfoil stall+Eppler ext transition |  |  |  | L/D Max: | 85.036 | at alpha= | 4 | deg
Re: | 8000000 |  |  | Cd Min: | 0.00474 | at alpha= | 0 | deg
Mach: | 0.5 |  |  | Cl=0 at alpha= | 0 | deg
|  |  |  | @ Cl=0.1, Cd= | 0.0050657
|  |  |  | @ Cl=0.4, Cd= | 0.00628
|  |  |  | @ Cl=0.6, Cd= | 0.0082716
alpha (deg) | Cl | Cd | Cm | Cl/Cd
-20 | -1.108 | 0.14919 | 0.011 | -7.429
-19.5 | -1.075 | 0.14675 | 0.011 | -7.323
-19 | -1.048 | 0.14355 | 0.01 | -7.301
-18.5 | -1.031 | 0.13624 | 0.011 | -7.57
-18 | -0.999 | 0.13297 | 0.01 | -7.515
-17.5 | -0.967 | 0.13169 | 0.009 | -7.341
-17 | -0.951 | 0.12313 | 0.01 | -7.722
-16.5 | -0.922 | 0.1171 | 0.01 | -7.876
-16 | -0.886 | 0.11762 | 0.009 | -7.535
-15.5 | -0.855 | 0.11546 | 0.008 | -7.403
-15 | -0.828 | 0.11055 | 0.008 | -7.489
-14.5 | -0.806 | 0.10629 | 0.008 | -7.579
-14 | -0.775 | 0.10038 | 0.007 | -7.724
-13.5 | -0.747 | 0.09464 | 0.007 | -7.888
-13 | -0.724 | 0.09151 | 0.007 | -7.911
-12.5 | -0.74 | 0.05693 | 0.009 | -12.99
-12 | -0.762 | 0.03011 | 0.01 | -25.288
-11.5 | -0.735 | 0.02617 | 0.01 | -28.091
-11 | -0.611 | 0.0753 | 0.006 | -8.11
-10.5 | -0.593 | 0.06532 | 0.006 | -9.079
-10 | -0.64 | 0.02429 | 0.009 | -26.36
-9.5 | -0.615 | 0.01994 | 0.008 | -30.847
-9 | -0.584 | 0.01825 | 0.008 | -32.003
-8.5 | -0.564 | 0.01497 | 0.008 | -37.661
-8 | -0.634 | 0.0135 | 0.007 | -46.985
-7.5 | -0.816 | 0.01262 | 0.007 | -64.641
-7 | -0.831 | 0.01166 | 0.007 | -71.288
-6.5 | -0.811 | 0.01087 | 0.006 | -74.641
-6 | -0.775 | 0.01017 | 0.006 | -76.176
-5.5 | -0.728 | 0.00969 | 0.005 | -75.109
-5 | -0.673 | 0.00919 | 0.005 | -73.228
-4.5 | -0.613 | 0.00872 | 0.004 | -70.344
-4 | -0.55 | 0.00647 | 0.004 | -85.036
-3.5 | -0.484 | 0.0064 | 0.003 | -75.673
-3 | -0.417 | 0.0062 | 0.003 | -67.297
-2.5 | -0.349 | 0.00652 | 0.002 | -53.513
-2 | -0.28 | 0.00518 | 0.002 | -53.975
-1.5 | -0.21 | 0.00508 | 0.001 | -41.317
-1 | -0.14 | 0.00522 | 0.001 | -26.836
-0.5 | -0.07 | 0.00495 | 0 | -14.154
0 | 0 | 0.00474 | 0 | 0
0.5 | 0.07 | 0.00495 | 0 | 14.154
1 | 0.14 | 0.00522 | -0.001 | 26.836
1.5 | 0.21 | 0.00508 | -0.001 | 41.317
2 | 0.28 | 0.00518 | -0.002 | 53.975
2.5 | 0.349 | 0.00652 | -0.002 | 53.513
3 | 0.417 | 0.0062 | -0.003 | 67.297
3.5 | 0.484 | 0.0064 | -0.003 | 75.744
4 | 0.55 | 0.00647 | -0.004 | 85.036
4.5 | 0.613 | 0.00874 | -0.004 | 70.163
5 | 0.673 | 0.00919 | -0.005 | 73.277
5.5 | 0.728 | 0.0097 | -0.005 | 75.041
6 | 0.775 | 0.01017 | -0.006 | 76.176
6.5 | 0.811 | 0.01087 | -0.006 | 74.64
7 | 0.831 | 0.01164 | -0.007 | 71.425
7.5 | 0.816 | 0.01257 | -0.007 | 64.929
8 | 0.634 | 0.01346 | -0.007 | 47.135
8.5 | 0.564 | 0.01491 | -0.008 | 37.817
9 | 0.584 | 0.01832 | -0.008 | 31.868
9.5 | 0.615 | 0.02006 | -0.008 | 30.657
10 | 0.641 | 0.02403 | -0.009 | 26.687
10.5 | 0.594 | 0.06461 | -0.006 | 9.193
11 | 0.611 | 0.07532 | -0.006 | 8.108
11.5 | 0.735 | 0.02629 | -0.01 | 27.961
12 | 0.761 | 0.0302 | -0.01 | 25.214
12.5 | 0.741 | 0.05603 | -0.009 | 13.226
13 | 0.723 | 0.09212 | -0.007 | 7.854
13.5 | 0.746 | 0.09489 | -0.007 | 7.865
14 | 0.774 | 0.10076 | -0.007 | 7.685
14.5 | 0.805 | 0.10667 | -0.008 | 7.549
15 | 0.828 | 0.11052 | -0.008 | 7.491
15.5 | 0.855 | 0.11382 | -0.008 | 7.51
16 | 0.886 | 0.11657 | -0.009 | 7.604
16.5 | 0.924 | 0.11528 | -0.01 | 8.012
17 | 0.951 | 0.12268 | -0.01 | 7.753
17.5 | 0.967 | 0.13172 | -0.009 | 7.339
18 | 0.999 | 0.13311 | -0.01 | 7.507
18.5 | 1.032 | 0.13487 | -0.011 | 7.651
19 | 1.048 | 0.14348 | -0.01 | 7.305
19.5 | 1.075 | 0.14874 | -0.011 | 7.226
20 | 1.108 | 0.14931 | -0.011 | 7.424

## 104. Re 8M Mach 0.50 (2)
BIGFOIL.COM POLAR EXPORT
fx711530
FX 71-L-150/30 |  |  |  | Cl Max: | 1.0449 | at alpha= | 9.5 | deg
XFOIL ncrit=9 |  |  |  | L/D Max: | 87.477 | at alpha= | 6.5 | deg
Re: | 8000000 |  |  | Cd Min: | 0.12056 | at alpha= | 14.5 | deg
Mach: | 0.5 |  |  | Cl=0 at alpha= | 0 | deg
|  |  |  | @ Cl=0.1, Cd= | 0.0046074
|  |  |  | @ Cl=0.4, Cd= | 0.0068364
|  |  |  | @ Cl=0.6, Cd= | 0.0078888
alpha (deg) | Cl | Cd | Cm | Cl/Cd
-14.5 | -0.8017 | 0.12009 | -0.014 | -6.6758
-14 | -0.8227 | 0.10661 | -0.0228 | -7.7169
-13.5 | -0.8532 | 0.09209 | -0.0325 | -9.2648
-12 | -0.9382 | 0.0552 | -0.0553 | -16.9964
-11.5 | -0.977 | 0.04461 | -0.0595 | -21.9009
-11 | -1.0021 | 0.03659 | -0.0604 | -27.3873
-10.5 | -1.0262 | 0.02981 | -0.0588 | -34.4247
-10 | -1.0367 | 0.02467 | -0.0549 | -42.0227
-9.5 | -1.045 | 0.02013 | -0.0495 | -51.9126
-9 | -1.032 | 0.01689 | -0.0441 | -61.1012
-8.5 | -1.019 | 0.01429 | -0.0376 | -71.3086
-8 | -1.0116 | 0.01269 | -0.0273 | -79.7163
-7.5 | -0.9682 | 0.01153 | -0.0213 | -83.9722
-7 | -0.9156 | 0.01055 | -0.0167 | -86.7867
-6.5 | -0.8566 | 0.00978 | -0.0132 | -87.5869
-6 | -0.7936 | 0.00918 | -0.0105 | -86.4488
-5.5 | -0.7281 | 0.00868 | -0.0085 | -83.8825
-5 | -0.6617 | 0.00827 | -0.0069 | -80.0121
-4.5 | -0.5948 | 0.00786 | -0.0055 | -75.6743
-4 | -0.5271 | 0.00756 | -0.0046 | -69.7222
-3.5 | -0.4591 | 0.00728 | -0.0038 | -63.0632
-3 | -0.3938 | 0.00679 | -0.0029 | -57.9971
-2.5 | -0.3292 | 0.00622 | -0.002 | -52.926
-2 | -0.2646 | 0.00569 | -0.0013 | -46.5026
-1.5 | -0.2002 | 0.00512 | -0.0007 | -39.1016
-1 | -0.1346 | 0.0047 | -0.0003 | -28.6383
-0.5 | -0.0678 | 0.00442 | -0.0001 | -15.3394
0 | 0 | 0.00428 | 0 | 0
1 | 0.1344 | 0.00472 | 0.0003 | 28.4746
2 | 0.2645 | 0.0057 | 0.0013 | 46.4035
2.5 | 0.3285 | 0.00627 | 0.0021 | 52.3923
3 | 0.3938 | 0.00679 | 0.0029 | 57.9971
3.5 | 0.4592 | 0.00728 | 0.0038 | 63.0769
4 | 0.5271 | 0.00756 | 0.0045 | 69.7222
4.5 | 0.5949 | 0.00786 | 0.0055 | 75.687
5 | 0.6621 | 0.00824 | 0.0068 | 80.3519
5.5 | 0.728 | 0.00868 | 0.0085 | 83.871
6 | 0.7936 | 0.00918 | 0.0105 | 86.4488
6.5 | 0.8564 | 0.00979 | 0.0133 | 87.477
7 | 0.9155 | 0.01055 | 0.0167 | 86.7773
7.5 | 0.9683 | 0.01152 | 0.0213 | 84.0538
8 | 1.0096 | 0.01273 | 0.0275 | 79.3087
8.5 | 1.0182 | 0.01431 | 0.0377 | 71.153
9 | 1.0279 | 0.01709 | 0.0443 | 60.1463
9.5 | 1.0449 | 0.02013 | 0.0495 | 51.9076
10 | 1.038 | 0.0246 | 0.0549 | 42.1951
10.5 | 1.0242 | 0.02993 | 0.0588 | 34.2198
11 | 1.0033 | 0.0365 | 0.0605 | 27.4877
11.5 | 0.9714 | 0.04508 | 0.0593 | 21.5484
12 | 0.9472 | 0.05436 | 0.0558 | 17.4246
13.5 | 0.8503 | 0.09256 | 0.032 | 9.1865
14 | 0.8224 | 0.1067 | 0.0227 | 7.7076
14.5 | 0.7992 | 0.12056 | 0.0136 | 6.6291

## 105. Re 10M Mach 0.00 (1)
BIGFOIL.COM POLAR EXPORT
fx711530
FX 71-L-150/30 |  |  |  | Cl Max: | 1.171 | at alpha= | 13 | deg
JavaFoil+Calcfoil stall+Eppler ext transition |  |  |  | L/D Max: | 122.962 | at alpha= | 7.5 | deg
Re: | 10000000 |  |  | Cd Min: | 0.00474 | at alpha= | -0.5 | deg
Mach: | 0 |  |  | Cl=0 at alpha= | 0 | deg
|  |  |  | @ Cl=0.1, Cd= | 0.0048895
|  |  |  | @ Cl=0.4, Cd= | 0.0061966
|  |  |  | @ Cl=0.6, Cd= | 0.0066514
alpha (deg) | Cl | Cd | Cm | Cl/Cd
-18 | -1.11 | 0.03796 | 0.013 | -29.245
-17.5 | -1.125 | 0.03554 | 0.013 | -31.652
-17 | -1.138 | 0.03318 | 0.012 | -34.299
-16.5 | -1.149 | 0.03113 | 0.012 | -36.913
-16 | -1.162 | 0.02792 | 0.012 | -41.634
-15.5 | -1.168 | 0.02631 | 0.011 | -44.372
-15 | -1.17 | 0.02461 | 0.011 | -47.56
-14.5 | -1.169 | 0.02348 | 0.011 | -49.816
-14 | -1.166 | 0.0222 | 0.01 | -52.513
-13.5 | -1.159 | 0.02096 | 0.01 | -55.296
-13 | -1.171 | 0.0168 | 0.01 | -69.698
-12.5 | -1.159 | 0.01581 | 0.01 | -73.281
-12 | -1.15 | 0.01423 | 0.009 | -80.828
-11.5 | -1.132 | 0.01344 | 0.009 | -84.284
-11 | -1.113 | 0.01256 | 0.009 | -88.632
-10.5 | -1.087 | 0.0119 | 0.008 | -91.345
-10 | -1.058 | 0.0113 | 0.008 | -93.593
-9.5 | -1.025 | 0.01075 | 0.008 | -95.378
-9 | -0.989 | 0.01026 | 0.007 | -96.374
-8.5 | -0.948 | 0.00985 | 0.007 | -96.337
-8 | -0.905 | 0.00944 | 0.007 | -95.863
-7.5 | -0.858 | 0.00698 | 0.006 | -122.962
-7 | -0.81 | 0.00674 | 0.006 | -120.147
-6.5 | -0.759 | 0.00662 | 0.005 | -114.629
-6 | -0.706 | 0.00702 | 0.005 | -100.555
-5.5 | -0.652 | 0.0068 | 0.005 | -95.844
-5 | -0.596 | 0.00664 | 0.004 | -89.745
-4.5 | -0.539 | 0.00658 | 0.004 | -81.915
-4 | -0.481 | 0.00639 | 0.003 | -75.272
-3.5 | -0.422 | 0.00626 | 0.003 | -67.414
-3 | -0.363 | 0.00609 | 0.002 | -59.533
-2.5 | -0.303 | 0.00599 | 0.002 | -50.578
-2 | -0.243 | 0.00508 | 0.002 | -47.729
-1.5 | -0.182 | 0.00502 | 0.001 | -36.278
-1 | -0.121 | 0.00497 | 0.001 | -24.431
-0.5 | -0.061 | 0.00474 | 0 | -12.818
0 | 0 | 0.0049 | 0 | 0
0.5 | 0.061 | 0.00474 | 0 | 12.818
1 | 0.121 | 0.00497 | -0.001 | 24.431
1.5 | 0.182 | 0.00502 | -0.001 | 36.278
2 | 0.243 | 0.00508 | -0.002 | 47.729
2.5 | 0.303 | 0.00599 | -0.002 | 50.578
3 | 0.363 | 0.00609 | -0.002 | 59.533
3.5 | 0.422 | 0.00626 | -0.003 | 67.414
4 | 0.481 | 0.00639 | -0.003 | 75.272
4.5 | 0.539 | 0.00658 | -0.004 | 81.915
5 | 0.596 | 0.00664 | -0.004 | 89.745
5.5 | 0.652 | 0.0068 | -0.005 | 95.844
6 | 0.706 | 0.00702 | -0.005 | 100.555
6.5 | 0.759 | 0.00662 | -0.005 | 114.629
7 | 0.81 | 0.00674 | -0.006 | 120.147
7.5 | 0.858 | 0.00698 | -0.006 | 122.962
8 | 0.905 | 0.00944 | -0.007 | 95.863
8.5 | 0.948 | 0.00985 | -0.007 | 96.337
9 | 0.989 | 0.01026 | -0.007 | 96.374
9.5 | 1.025 | 0.01075 | -0.008 | 95.378
10 | 1.058 | 0.0113 | -0.008 | 93.593
10.5 | 1.087 | 0.0119 | -0.008 | 91.345
11 | 1.113 | 0.01256 | -0.009 | 88.632
11.5 | 1.132 | 0.01344 | -0.009 | 84.284
12 | 1.15 | 0.01423 | -0.009 | 80.828
12.5 | 1.159 | 0.01581 | -0.01 | 73.281
13 | 1.171 | 0.0168 | -0.01 | 69.698
13.5 | 1.159 | 0.02096 | -0.01 | 55.296
14 | 1.166 | 0.0222 | -0.01 | 52.513
14.5 | 1.169 | 0.02348 | -0.011 | 49.816
15 | 1.17 | 0.02461 | -0.011 | 47.56
15.5 | 1.168 | 0.02631 | -0.011 | 44.372
16 | 1.162 | 0.02792 | -0.012 | 41.634
16.5 | 1.149 | 0.03113 | -0.012 | 36.913
17 | 1.138 | 0.03318 | -0.012 | 34.299
17.5 | 1.125 | 0.03554 | -0.013 | 31.652
18 | 1.11 | 0.03796 | -0.013 | 29.245

## 106. Re 10M Mach 0.00 (2)
BIGFOIL.COM POLAR EXPORT
fx711530
FX 71-L-150/30 |  |  |  | Cl Max: | 1.5644 | at alpha= | 20 | deg
XFOIL ncrit=9 |  |  |  | L/D Max: | 106.958 | at alpha= | 10.5 | deg
Re: | 10000000 |  |  | Cd Min: | 0.04986 | at alpha= | 20 | deg
Mach: | 0 |  |  | Cl=0 at alpha= | 0 | deg
|  |  |  | @ Cl=0.1, Cd= | 0.0045101
|  |  |  | @ Cl=0.4, Cd= | 0.0064153
|  |  |  | @ Cl=0.6, Cd= | 0.0072849
alpha (deg) | Cl | Cd | Cm | Cl/Cd
-20 | -1.5751 | 0.04873 | -0.0423 | -32.323
-19.5 | -1.5554 | 0.04554 | -0.0428 | -34.1546
-19 | -1.5693 | 0.03925 | -0.0432 | -39.9822
-18.5 | -1.517 | 0.03938 | -0.0432 | -38.5221
-18 | -1.5218 | 0.0345 | -0.0426 | -44.1101
-17.5 | -1.5275 | 0.03007 | -0.0411 | -50.7981
-17 | -1.5095 | 0.02765 | -0.0398 | -54.5931
-16.5 | -1.4971 | 0.02497 | -0.0378 | -59.9559
-16 | -1.4845 | 0.02243 | -0.0355 | -66.1837
-15.5 | -1.4727 | 0.01995 | -0.0328 | -73.8195
-15 | -1.4573 | 0.01796 | -0.0297 | -81.1414
-14.5 | -1.4398 | 0.01644 | -0.0259 | -87.5791
-14 | -1.4224 | 0.0153 | -0.0211 | -92.9673
-13.5 | -1.4068 | 0.01439 | -0.0149 | -97.7623
-13 | -1.3745 | 0.01366 | -0.0114 | -100.6223
-12.5 | -1.3342 | 0.013 | -0.0092 | -102.6308
-11.5 | -1.2457 | 0.0118 | -0.006 | -105.5678
-11 | -1.1984 | 0.01126 | -0.0048 | -106.4298
-10.5 | -1.1498 | 0.01075 | -0.0038 | -106.9581
-10 | -1.0997 | 0.01029 | -0.003 | -106.8707
-9.5 | -1.0483 | 0.00986 | -0.0024 | -106.3185
-9 | -0.9961 | 0.00945 | -0.0019 | -105.4074
-8.5 | -0.9433 | 0.00906 | -0.0015 | -104.117
-8 | -0.8898 | 0.0087 | -0.0011 | -102.2759
-7.5 | -0.8357 | 0.00839 | -0.0009 | -99.6067
-7 | -0.7808 | 0.00808 | -0.0007 | -96.6337
-6.5 | -0.7258 | 0.00782 | -0.0006 | -92.8133
-6 | -0.6703 | 0.00759 | -0.0005 | -88.3136
-5.5 | -0.6146 | 0.00734 | -0.0004 | -83.733
-5 | -0.5587 | 0.00713 | -0.0004 | -78.359
-4.5 | -0.5023 | 0.00692 | -0.0004 | -72.5867
-4 | -0.4464 | 0.00664 | -0.0004 | -67.2289
-3.5 | -0.3901 | 0.00638 | -0.0004 | -61.1442
-3 | -0.3346 | 0.00601 | -0.0002 | -55.6739
-2.5 | -0.2787 | 0.00565 | -0.0002 | -49.3274
-2 | -0.2231 | 0.00531 | -0.0001 | -42.0151
-1.5 | -0.167 | 0.00495 | -0.0002 | -33.7374
-1 | -0.112 | 0.00455 | 0 | -24.6154
-0.5 | -0.0567 | 0.00433 | 0.0001 | -13.0947
0 | 0 | 0.00432 | 0 | 0
0.5 | 0.0567 | 0.00433 | -0.0001 | 13.0947
1 | 0.112 | 0.00456 | 0 | 24.5614
1.5 | 0.167 | 0.00495 | 0.0001 | 33.7374
2 | 0.2231 | 0.00532 | 0.0001 | 41.9361
2.5 | 0.2786 | 0.00567 | 0.0002 | 49.1358
3 | 0.3347 | 0.00601 | 0.0002 | 55.6905
3.5 | 0.3902 | 0.00637 | 0.0004 | 61.2559
4 | 0.4465 | 0.00663 | 0.0003 | 67.3454
4.5 | 0.5023 | 0.00693 | 0.0004 | 72.482
5 | 0.5587 | 0.00713 | 0.0004 | 78.359
5.5 | 0.6147 | 0.00734 | 0.0004 | 83.7466
6 | 0.6703 | 0.00759 | 0.0005 | 88.3136
6.5 | 0.7258 | 0.00782 | 0.0006 | 92.8133
7 | 0.7809 | 0.00808 | 0.0007 | 96.646
7.5 | 0.8357 | 0.00839 | 0.0009 | 99.6067
8 | 0.8898 | 0.0087 | 0.0011 | 102.2759
8.5 | 0.9433 | 0.00906 | 0.0015 | 104.117
9 | 0.9962 | 0.00944 | 0.0019 | 105.5297
9.5 | 1.0485 | 0.00985 | 0.0024 | 106.4467
10 | 1.0997 | 0.01029 | 0.003 | 106.8707
10.5 | 1.1498 | 0.01075 | 0.0038 | 106.9581
11 | 1.1986 | 0.01125 | 0.0048 | 106.5422
11.5 | 1.246 | 0.01178 | 0.006 | 105.7725
12.5 | 1.3343 | 0.01299 | 0.0092 | 102.7175
13 | 1.3739 | 0.01368 | 0.0115 | 100.4313
13.5 | 1.406 | 0.0144 | 0.015 | 97.6389
14 | 1.4238 | 0.01525 | 0.0209 | 93.3639
14.5 | 1.4404 | 0.01642 | 0.0259 | 87.7223
15 | 1.4494 | 0.01836 | 0.0304 | 78.9434
15.5 | 1.4721 | 0.01998 | 0.0329 | 73.6787
16 | 1.475 | 0.02303 | 0.0361 | 64.0469
16.5 | 1.4838 | 0.02586 | 0.0386 | 57.3782
17 | 1.4897 | 0.02908 | 0.0406 | 51.2276
17.5 | 1.5152 | 0.03098 | 0.0415 | 48.909
18 | 1.5288 | 0.03393 | 0.0425 | 45.0575
18.5 | 1.5108 | 0.03994 | 0.0432 | 37.8267
19 | 1.5428 | 0.04175 | 0.0432 | 36.9533
19.5 | 1.5573 | 0.04533 | 0.0429 | 34.3547
20 | 1.5644 | 0.04986 | 0.0421 | 31.3759

## 107. Re 10M Mach 0.10 (1)
BIGFOIL.COM POLAR EXPORT
fx711530
FX 71-L-150/30 |  |  |  | Cl Max: | 1.15 | at alpha= | 13 | deg
JavaFoil+Calcfoil stall+Eppler ext transition |  |  |  | L/D Max: | 122.778 | at alpha= | 7.5 | deg
Re: | 10000000 |  |  | Cd Min: | 0.00475 | at alpha= | -0.5 | deg
Mach: | 0.1 |  |  | Cl=0 at alpha= | 0 | deg
|  |  |  | @ Cl=0.1, Cd= | 0.0048971
|  |  |  | @ Cl=0.4, Cd= | 0.006196
|  |  |  | @ Cl=0.6, Cd= | 0.0066479
alpha (deg) | Cl | Cd | Cm | Cl/Cd
-19.5 | -0.989 | 0.053 | 0.013 | -18.661
-19 | -1.015 | 0.0481 | 0.013 | -21.099
-18.5 | -1.039 | 0.04394 | 0.013 | -23.641
-18 | -1.064 | 0.03931 | 0.013 | -27.057
-17.5 | -1.083 | 0.0365 | 0.013 | -29.671
-17 | -1.1 | 0.03408 | 0.012 | -32.273
-16.5 | -1.114 | 0.03211 | 0.012 | -34.693
-16 | -1.131 | 0.02882 | 0.012 | -39.244
-15.5 | -1.141 | 0.02683 | 0.011 | -42.531
-15 | -1.147 | 0.02529 | 0.011 | -45.356
-14.5 | -1.15 | 0.02387 | 0.011 | -48.167
-14 | -1.149 | 0.02254 | 0.011 | -50.983
-13.5 | -1.145 | 0.0213 | 0.01 | -53.768
-13 | -1.15 | 0.01827 | 0.01 | -62.94
-12.5 | -1.149 | 0.01611 | 0.01 | -71.326
-12 | -1.143 | 0.01449 | 0.009 | -78.905
-11.5 | -1.126 | 0.01373 | 0.009 | -81.992
-11 | -1.108 | 0.01278 | 0.009 | -86.707
-10.5 | -1.085 | 0.01207 | 0.008 | -89.864
-10 | -1.057 | 0.01145 | 0.008 | -92.297
-9.5 | -1.025 | 0.01086 | 0.008 | -94.384
-9 | -0.99 | 0.01037 | 0.007 | -95.467
-8.5 | -0.95 | 0.00992 | 0.007 | -95.811
-8 | -0.907 | 0.00952 | 0.007 | -95.237
-7.5 | -0.861 | 0.00701 | 0.006 | -122.778
-7 | -0.813 | 0.00678 | 0.006 | -119.84
-6.5 | -0.762 | 0.00665 | 0.005 | -114.552
-6 | -0.709 | 0.00702 | 0.005 | -101.014
-5.5 | -0.654 | 0.00686 | 0.005 | -95.399
-5 | -0.598 | 0.00664 | 0.004 | -90.189
-4.5 | -0.541 | 0.00656 | 0.004 | -82.565
-4 | -0.483 | 0.00643 | 0.003 | -75.116
-3.5 | -0.424 | 0.00624 | 0.003 | -67.991
-3 | -0.364 | 0.00613 | 0.002 | -59.42
-2.5 | -0.304 | 0.00596 | 0.002 | -51.033
-2 | -0.244 | 0.00507 | 0.002 | -48.073
-1.5 | -0.183 | 0.005 | 0.001 | -36.548
-1 | -0.122 | 0.00498 | 0.001 | -24.492
-0.5 | -0.061 | 0.00475 | 0 | -12.833
0 | 0 | 0.00492 | 0 | 0
0.5 | 0.061 | 0.00475 | 0 | 12.833
1 | 0.122 | 0.00498 | -0.001 | 24.492
1.5 | 0.183 | 0.005 | -0.001 | 36.548
2 | 0.244 | 0.00507 | -0.002 | 48.073
2.5 | 0.304 | 0.00596 | -0.002 | 51.033
3 | 0.364 | 0.00613 | -0.002 | 59.42
3.5 | 0.424 | 0.00624 | -0.003 | 67.991
4 | 0.483 | 0.00643 | -0.003 | 75.116
4.5 | 0.541 | 0.00656 | -0.004 | 82.565
5 | 0.598 | 0.00664 | -0.004 | 90.189
5.5 | 0.654 | 0.00686 | -0.005 | 95.399
6 | 0.709 | 0.00702 | -0.005 | 101.014
6.5 | 0.762 | 0.00665 | -0.005 | 114.552
7 | 0.813 | 0.00678 | -0.006 | 119.84
7.5 | 0.861 | 0.00701 | -0.006 | 122.778
8 | 0.907 | 0.00952 | -0.007 | 95.237
8.5 | 0.95 | 0.00992 | -0.007 | 95.811
9 | 0.99 | 0.01037 | -0.007 | 95.467
9.5 | 1.025 | 0.01086 | -0.008 | 94.384
10 | 1.057 | 0.01145 | -0.008 | 92.297
10.5 | 1.085 | 0.01207 | -0.008 | 89.864
11 | 1.108 | 0.01278 | -0.009 | 86.707
11.5 | 1.126 | 0.01373 | -0.009 | 81.992
12 | 1.143 | 0.01449 | -0.009 | 78.905
12.5 | 1.149 | 0.01611 | -0.01 | 71.326
13 | 1.15 | 0.01827 | -0.01 | 62.94
13.5 | 1.145 | 0.0213 | -0.01 | 53.768
14 | 1.149 | 0.02254 | -0.011 | 50.983
14.5 | 1.15 | 0.02387 | -0.011 | 48.167
15 | 1.147 | 0.02529 | -0.011 | 45.356
15.5 | 1.141 | 0.02683 | -0.011 | 42.531
16 | 1.131 | 0.02882 | -0.012 | 39.244
16.5 | 1.114 | 0.03211 | -0.012 | 34.693
17 | 1.1 | 0.03408 | -0.012 | 32.273
17.5 | 1.083 | 0.0365 | -0.013 | 29.671
18 | 1.064 | 0.03931 | -0.013 | 27.057

## 108. Re 10M Mach 0.10 (2)
BIGFOIL.COM POLAR EXPORT
fx711530
FX 71-L-150/30 |  |  |  | Cl Max: | 1.5513 | at alpha= | 20 | deg
XFOIL ncrit=9 |  |  |  | L/D Max: | 106.311 | at alpha= | 10 | deg
Re: | 10000000 |  |  | Cd Min: | 0.05373 | at alpha= | 20 | deg
Mach: | 0.1 |  |  | Cl=0 at alpha= | 0 | deg
|  |  |  | @ Cl=0.1, Cd= | 0.0045075
|  |  |  | @ Cl=0.4, Cd= | 0.006439
|  |  |  | @ Cl=0.6, Cd= | 0.0072977
alpha (deg) | Cl | Cd | Cm | Cl/Cd
-20 | -1.5624 | 0.05251 | -0.0433 | -29.7543
-19.5 | -1.5442 | 0.04894 | -0.0441 | -31.5529
-19 | -1.5615 | 0.04195 | -0.045 | -37.2229
-18.5 | -1.5077 | 0.04211 | -0.0449 | -35.8038
-18 | -1.5137 | 0.03676 | -0.0447 | -41.1779
-17.5 | -1.5227 | 0.03181 | -0.0435 | -47.8686
-17 | -1.5048 | 0.02924 | -0.0422 | -51.4637
-16.5 | -1.4736 | 0.02771 | -0.0413 | -53.1794
-16 | -1.4585 | 0.02515 | -0.0394 | -57.992
-15.5 | -1.4582 | 0.02177 | -0.0362 | -66.9821
-15 | -1.4484 | 0.01918 | -0.0331 | -75.5162
-14.5 | -1.4302 | 0.0174 | -0.0299 | -82.1954
-14 | -1.4134 | 0.01596 | -0.0255 | -88.5589
-13.5 | -1.4005 | 0.01477 | -0.0194 | -94.8206
-13 | -1.3782 | 0.01399 | -0.0139 | -98.5132
-12.5 | -1.3396 | 0.01328 | -0.0113 | -100.8735
-12 | -1.2982 | 0.01258 | -0.009 | -103.1955
-11.5 | -1.2527 | 0.01199 | -0.0074 | -104.4787
-11 | -1.2056 | 0.01142 | -0.006 | -105.5692
-10.5 | -1.157 | 0.01089 | -0.0048 | -106.2443
-10 | -1.1067 | 0.01041 | -0.0039 | -106.3112
-9.5 | -1.0551 | 0.00996 | -0.0032 | -105.9337
-9 | -1.0025 | 0.00953 | -0.0025 | -105.1941
-8.5 | -0.9494 | 0.00913 | -0.002 | -103.9869
-8 | -0.8956 | 0.00876 | -0.0016 | -102.2374
-7.5 | -0.8411 | 0.00844 | -0.0012 | -99.6564
-7 | -0.7859 | 0.00812 | -0.001 | -96.7857
-6 | -0.6745 | 0.00762 | -0.0007 | -88.5171
-5.5 | -0.6184 | 0.00737 | -0.0006 | -83.9077
-5 | -0.5621 | 0.00715 | -0.0005 | -78.6154
-4.5 | -0.5054 | 0.00694 | -0.0005 | -72.8242
-4 | -0.4487 | 0.0067 | -0.0005 | -66.9701
-3.5 | -0.3923 | 0.00641 | -0.0005 | -61.2012
-2.5 | -0.2803 | 0.00567 | -0.0003 | -49.4356
-2 | -0.2244 | 0.00532 | -0.0002 | -42.1805
-1.5 | -0.168 | 0.00496 | -0.0002 | -33.871
-1 | -0.1127 | 0.00455 | 0 | -24.7692
-0.5 | -0.057 | 0.00433 | 0.0001 | -13.164
0 | 0 | 0.00432 | 0 | 0
0.5 | 0.0571 | 0.00433 | -0.0001 | 13.1871
1 | 0.1127 | 0.00456 | 0 | 24.7149
1.5 | 0.168 | 0.00495 | 0.0002 | 33.9394
2 | 0.2244 | 0.00533 | 0.0002 | 42.1013
2.5 | 0.2803 | 0.00568 | 0.0003 | 49.3486
3.5 | 0.3924 | 0.0064 | 0.0004 | 61.3125
4 | 0.4489 | 0.00669 | 0.0005 | 67.1001
4.5 | 0.5054 | 0.00695 | 0.0005 | 72.7194
5 | 0.5622 | 0.00715 | 0.0005 | 78.6294
5.5 | 0.6185 | 0.00737 | 0.0006 | 83.9213
6 | 0.6746 | 0.00761 | 0.0007 | 88.6465
7 | 0.7859 | 0.00812 | 0.001 | 96.7857
7.5 | 0.8411 | 0.00844 | 0.0012 | 99.6564
8 | 0.8956 | 0.00876 | 0.0016 | 102.2374
8.5 | 0.9494 | 0.00913 | 0.002 | 103.9869
9 | 1.0027 | 0.00952 | 0.0025 | 105.3256
9.5 | 1.0552 | 0.00995 | 0.0031 | 106.0503
10 | 1.1067 | 0.01041 | 0.0039 | 106.3112
10.5 | 1.1569 | 0.01089 | 0.0048 | 106.2351
11 | 1.2057 | 0.01141 | 0.006 | 105.6705
11.5 | 1.253 | 0.01197 | 0.0074 | 104.6784
12.5 | 1.3398 | 0.01327 | 0.0112 | 100.9646
13 | 1.3776 | 0.01401 | 0.014 | 98.3298
13.5 | 1.3993 | 0.0148 | 0.0196 | 94.5473
14 | 1.4152 | 0.01589 | 0.0253 | 89.0623
14.5 | 1.4312 | 0.01735 | 0.0298 | 82.4899
15 | 1.4351 | 0.01994 | 0.0341 | 71.9709
15.5 | 1.4581 | 0.02178 | 0.0362 | 66.9467
16 | 1.4735 | 0.02415 | 0.0386 | 61.0145
16.5 | 1.4796 | 0.02729 | 0.041 | 54.2177
17 | 1.4842 | 0.03076 | 0.0429 | 48.251
17.5 | 1.5095 | 0.03282 | 0.0438 | 45.9933
18 | 1.5211 | 0.03612 | 0.0446 | 42.1124
18.5 | 1.5013 | 0.04271 | 0.0448 | 35.151
19 | 1.5327 | 0.04478 | 0.0447 | 34.2273
19.5 | 1.5458 | 0.04877 | 0.0441 | 31.6957
20 | 1.5513 | 0.05373 | 0.043 | 28.8721

## 109. Re 10M Mach 0.25 (1)
BIGFOIL.COM POLAR EXPORT
fx711530
FX 71-L-150/30 |  |  |  | Cl Max: | 1.071 | at alpha= | 11.5 | deg
JavaFoil+Calcfoil stall+Eppler ext transition |  |  |  | L/D Max: | 118.544 | at alpha= | 7 | deg
Re: | 10000000 |  |  | Cd Min: | 0.00475 | at alpha= | -0.5 | deg
Mach: | 0.25 |  |  | Cl=0 at alpha= | 0 | deg
|  |  |  | @ Cl=0.1, Cd= | 0.0048932
|  |  |  | @ Cl=0.4, Cd= | 0.0062511
|  |  |  | @ Cl=0.6, Cd= | 0.00674
alpha (deg) | Cl | Cd | Cm | Cl/Cd
-16.5 | -0.812 | 0.03738 | 0.012 | -21.724
-16 | -0.86 | 0.03415 | 0.012 | -25.187
-15.5 | -0.903 | 0.03153 | 0.012 | -28.633
-15 | -0.94 | 0.02955 | 0.011 | -31.828
-14.5 | -0.978 | 0.02629 | 0.011 | -37.186
-14 | -1.004 | 0.02465 | 0.011 | -40.74
-13.5 | -1.025 | 0.02313 | 0.01 | -44.338
-13 | -1.04 | 0.0218 | 0.01 | -47.724
-12.5 | -1.049 | 0.02052 | 0.01 | -51.134
-12 | -1.064 | 0.01774 | 0.01 | -59.951
-11.5 | -1.071 | 0.01573 | 0.009 | -68.072
-11 | -1.07 | 0.01419 | 0.009 | -75.373
-10.5 | -1.057 | 0.01329 | 0.009 | -79.588
-10 | -1.042 | 0.01233 | 0.008 | -84.519
-9.5 | -1.019 | 0.01158 | 0.008 | -87.988
-9 | -0.99 | 0.01099 | 0.008 | -90.102
-8.5 | -0.956 | 0.01045 | 0.007 | -91.494
-8 | -0.918 | 0.00995 | 0.007 | -92.273
-7.5 | -0.874 | 0.00949 | 0.006 | -92.172
-7 | -0.827 | 0.00698 | 0.006 | -118.544
-6.5 | -0.777 | 0.00681 | 0.006 | -114.08
-6 | -0.725 | 0.0066 | 0.005 | -109.792
-5.5 | -0.67 | 0.00698 | 0.005 | -96.027
-5 | -0.614 | 0.00674 | 0.004 | -91.005
-4.5 | -0.555 | 0.00674 | 0.004 | -82.356
-4 | -0.496 | 0.00651 | 0.003 | -76.145
-3.5 | -0.435 | 0.00632 | 0.003 | -68.861
-3 | -0.374 | 0.0062 | 0.003 | -60.396
-2.5 | -0.313 | 0.00602 | 0.002 | -51.973
-2 | -0.25 | 0.0051 | 0.002 | -49.073
-1.5 | -0.188 | 0.00501 | 0.001 | -37.526
-1 | -0.125 | 0.00499 | 0.001 | -25.12
-0.5 | -0.063 | 0.00475 | 0 | -13.187
0 | 0 | 0.00492 | 0 | 0
0.5 | 0.063 | 0.00475 | 0 | 13.187
1 | 0.125 | 0.00499 | -0.001 | 25.12
1.5 | 0.188 | 0.00501 | -0.001 | 37.526
2 | 0.25 | 0.0051 | -0.002 | 49.073
2.5 | 0.313 | 0.00602 | -0.002 | 51.973
3 | 0.374 | 0.0062 | -0.003 | 60.396
3.5 | 0.435 | 0.00632 | -0.003 | 68.861
4 | 0.496 | 0.00651 | -0.003 | 76.145
4.5 | 0.555 | 0.00674 | -0.004 | 82.356
5 | 0.614 | 0.00674 | -0.004 | 91.005
5.5 | 0.67 | 0.00698 | -0.005 | 96.027
6 | 0.725 | 0.0066 | -0.005 | 109.792
6.5 | 0.777 | 0.00681 | -0.006 | 114.08
7 | 0.827 | 0.00698 | -0.006 | 118.544
7.5 | 0.874 | 0.00949 | -0.006 | 92.172
8 | 0.918 | 0.00995 | -0.007 | 92.273
8.5 | 0.956 | 0.01045 | -0.007 | 91.494
9 | 0.99 | 0.011 | -0.008 | 89.988
9.5 | 1.019 | 0.01158 | -0.008 | 87.988
10 | 1.042 | 0.01233 | -0.008 | 84.519
10.5 | 1.057 | 0.01329 | -0.009 | 79.588
11 | 1.07 | 0.01422 | -0.009 | 75.229
11.5 | 1.071 | 0.01573 | -0.009 | 68.072
12 | 1.064 | 0.01774 | -0.01 | 59.951
12.5 | 1.049 | 0.02055 | -0.01 | 51.069
13 | 1.04 | 0.02181 | -0.01 | 47.702
13.5 | 1.025 | 0.02313 | -0.01 | 44.338
14 | 1.004 | 0.02465 | -0.011 | 40.74
14.5 | 0.978 | 0.02632 | -0.011 | 37.143
15 | 0.94 | 0.02961 | -0.011 | 31.759
15.5 | 0.903 | 0.03153 | -0.012 | 28.633
16 | 0.859 | 0.03462 | -0.012 | 24.827
16.5 | 0.811 | 0.03807 | -0.012 | 21.3

## 110. Re 10M Mach 0.25 (2)
BIGFOIL.COM POLAR EXPORT
fx711530
FX 71-L-150/30 |  |  |  | Cl Max: | 1.4276 | at alpha= | 16 | deg
XFOIL ncrit=9 |  |  |  | L/D Max: | 103.43 | at alpha= | 9 | deg
Re: | 10000000 |  |  | Cd Min: | 0.10155 | at alpha= | 20 | deg
Mach: | 0.25 |  |  | Cl=0 at alpha= | 0 | deg
|  |  |  | @ Cl=0.1, Cd= | 0.0045663
|  |  |  | @ Cl=0.4, Cd= | 0.0064884
|  |  |  | @ Cl=0.6, Cd= | 0.0073537
alpha (deg) | Cl | Cd | Cm | Cl/Cd
-20 | -1.3169 | 0.10024 | -0.0266 | -13.1375
-19.5 | -1.3429 | 0.08815 | -0.034 | -15.2343
-19 | -1.3942 | 0.0734 | -0.0425 | -18.9946
-18.5 | -1.3715 | 0.069 | -0.044 | -19.8768
-18 | -1.4036 | 0.05826 | -0.0488 | -24.092
-17.5 | -1.432 | 0.04899 | -0.0517 | -29.2305
-17 | -1.4323 | 0.04325 | -0.0524 | -33.1168
-16.5 | -1.41 | 0.03991 | -0.0521 | -35.3295
-16 | -1.4075 | 0.03521 | -0.0515 | -39.9744
-15.5 | -1.4048 | 0.031 | -0.0499 | -45.3161
-15 | -1.3856 | 0.02821 | -0.0481 | -49.1173
-14.5 | -1.3853 | 0.02437 | -0.0452 | -56.8445
-14 | -1.3685 | 0.02179 | -0.0424 | -62.804
-13.5 | -1.3572 | 0.01903 | -0.0389 | -71.319
-13 | -1.3447 | 0.01679 | -0.0345 | -80.0893
-12 | -1.3148 | 0.01415 | -0.0216 | -92.9187
-11.5 | -1.2825 | 0.01328 | -0.0169 | -96.5738
-11 | -1.2397 | 0.01249 | -0.0138 | -99.2554
-10.5 | -1.193 | 0.01177 | -0.0113 | -101.3594
-10 | -1.1432 | 0.01114 | -0.0093 | -102.6212
-9.5 | -1.0908 | 0.01058 | -0.0078 | -103.1002
-9 | -1.0372 | 0.01005 | -0.0064 | -103.204
-8.5 | -0.9827 | 0.00955 | -0.0052 | -102.9005
-8 | -0.9272 | 0.00912 | -0.0043 | -101.6667
-7.5 | -0.8706 | 0.00873 | -0.0035 | -99.7251
-7 | -0.8134 | 0.00836 | -0.0029 | -97.2967
-6.5 | -0.756 | 0.00805 | -0.0023 | -93.913
-6 | -0.698 | 0.00778 | -0.0019 | -89.7172
-5.5 | -0.6395 | 0.00753 | -0.0017 | -84.927
-5 | -0.5811 | 0.00728 | -0.0014 | -79.8214
-4.5 | -0.5224 | 0.00705 | -0.0012 | -74.0993
-4 | -0.4632 | 0.00684 | -0.0011 | -67.7193
-3.5 | -0.405 | 0.00652 | -0.0009 | -62.1166
-3 | -0.347 | 0.00616 | -0.0007 | -56.3312
-2.5 | -0.2895 | 0.00573 | -0.0005 | -50.5236
-2 | -0.2318 | 0.00536 | -0.0003 | -43.2463
-1.5 | -0.1735 | 0.005 | -0.0003 | -34.7
-1 | -0.1164 | 0.00457 | -0.0001 | -25.4705
-0.5 | -0.0589 | 0.00434 | 0 | -13.5714
0 | 0 | 0.00434 | 0 | 0
0.5 | 0.059 | 0.00433 | -0.0001 | 13.6259
1.5 | 0.1735 | 0.00499 | 0.0003 | 34.7695
2 | 0.2318 | 0.00537 | 0.0003 | 43.1657
2.5 | 0.2889 | 0.00579 | 0.0006 | 49.8964
3 | 0.347 | 0.00616 | 0.0007 | 56.3312
3.5 | 0.4051 | 0.00652 | 0.0009 | 62.1319
4 | 0.4632 | 0.00684 | 0.0011 | 67.7193
4.5 | 0.5225 | 0.00706 | 0.0012 | 74.0085
5 | 0.5812 | 0.00727 | 0.0014 | 79.945
5.5 | 0.6396 | 0.00753 | 0.0017 | 84.9402
6 | 0.6981 | 0.00778 | 0.0019 | 89.7301
6.5 | 0.756 | 0.00805 | 0.0023 | 93.913
7 | 0.8134 | 0.00836 | 0.0029 | 97.2967
7.5 | 0.8706 | 0.00873 | 0.0035 | 99.7251
8 | 0.9271 | 0.00912 | 0.0043 | 101.6557
8.5 | 0.9827 | 0.00955 | 0.0052 | 102.9005
9 | 1.0374 | 0.01003 | 0.0064 | 103.4297
9.5 | 1.0911 | 0.01055 | 0.0077 | 103.4218
10 | 1.1431 | 0.01113 | 0.0093 | 102.7044
10.5 | 1.193 | 0.01177 | 0.0113 | 101.3594
11 | 1.24 | 0.01246 | 0.0138 | 99.5185
11.5 | 1.2831 | 0.01325 | 0.0168 | 96.8377
12 | 1.3167 | 0.01409 | 0.0214 | 93.4493
13 | 1.3443 | 0.0168 | 0.0346 | 80.0179
13.5 | 1.3395 | 0.02002 | 0.04 | 66.9081
14 | 1.3703 | 0.02168 | 0.0423 | 63.2057
14.5 | 1.3843 | 0.02443 | 0.0453 | 56.6639
15 | 1.4104 | 0.02657 | 0.0474 | 53.0824
15.5 | 1.4018 | 0.03121 | 0.05 | 44.9151
16 | 1.4276 | 0.03366 | 0.0513 | 42.4124
16.5 | 1.4172 | 0.03927 | 0.0522 | 36.0886
17 | 1.407 | 0.04563 | 0.0518 | 30.835
17.5 | 1.4194 | 0.05027 | 0.0512 | 28.2355
18 | 1.4114 | 0.05739 | 0.0492 | 24.5931
18.5 | 1.3638 | 0.06996 | 0.0434 | 19.494
19 | 1.3678 | 0.07687 | 0.0403 | 17.7937
19.5 | 1.3483 | 0.08734 | 0.0345 | 15.4374
20 | 1.3084 | 0.10155 | 0.0257 | 12.8843

## 111. Re 10M Mach 0.50 (1)
BIGFOIL.COM POLAR EXPORT
fx711530
FX 71-L-150/30 |  |  |  | Cl Max: | 1.106 | at alpha= | 20 | deg
JavaFoil+Calcfoil stall+Eppler ext transition |  |  |  | L/D Max: | 92.564 | at alpha= | 4.5 | deg
Re: | 10000000 |  |  | Cd Min: | 0.00505 | at alpha= | 0 | deg
Mach: | 0.5 |  |  | Cl=0 at alpha= | 0 | deg
|  |  |  | @ Cl=0.1, Cd= | 0.0051814
|  |  |  | @ Cl=0.4, Cd= | 0.00645
|  |  |  | @ Cl=0.6, Cd= | 0.0065784
alpha (deg) | Cl | Cd | Cm | Cl/Cd
-20 | -1.106 | 0.17125 | 0.011 | -6.46
-19.5 | -1.075 | 0.16972 | 0.011 | -6.335
-19 | -1.048 | 0.16573 | 0.01 | -6.326
-18.5 | -1.03 | 0.14176 | 0.011 | -7.267
-18 | -1.002 | 0.13582 | 0.01 | -7.376
-17.5 | -0.969 | 0.13505 | 0.01 | -7.173
-17 | -0.956 | 0.11702 | 0.01 | -8.173
-16.5 | -0.931 | 0.10861 | 0.01 | -8.573
-16 | -0.889 | 0.11355 | 0.009 | -7.827
-15.5 | -0.855 | 0.11217 | 0.008 | -7.623
-15 | -0.828 | 0.1075 | 0.008 | -7.704
-14.5 | -0.807 | 0.10298 | 0.008 | -7.838
-14 | -0.779 | 0.09628 | 0.008 | -8.094
-13.5 | -0.749 | 0.09184 | 0.007 | -8.156
-13 | -0.726 | 0.08842 | 0.007 | -8.211
-12.5 | -0.771 | 0.04089 | 0.01 | -18.853
-12 | -0.764 | 0.02861 | 0.01 | -26.684
-11.5 | -0.74 | 0.02429 | 0.01 | -30.451
-11 | -0.613 | 0.07298 | 0.006 | -8.394
-10.5 | -0.6 | 0.0605 | 0.007 | -9.91
-10 | -0.645 | 0.02246 | 0.009 | -28.702
-9.5 | -0.615 | 0.01928 | 0.008 | -31.924
-9 | -0.584 | 0.01766 | 0.008 | -33.083
-8.5 | -0.565 | 0.01439 | 0.008 | -39.232
-8 | -0.635 | 0.01295 | 0.007 | -49.061
-7.5 | -0.819 | 0.01201 | 0.007 | -68.22
-7 | -0.833 | 0.01118 | 0.007 | -74.492
-6.5 | -0.813 | 0.01053 | 0.006 | -77.22
-6 | -0.776 | 0.00988 | 0.006 | -78.57
-5.5 | -0.729 | 0.00934 | 0.005 | -78.029
-5 | -0.673 | 0.00887 | 0.005 | -75.928
-4.5 | -0.613 | 0.00661 | 0.004 | -92.849
-4 | -0.55 | 0.00638 | 0.004 | -86.267
-3.5 | -0.485 | 0.00618 | 0.003 | -78.446
-3 | -0.417 | 0.0065 | 0.003 | -64.254
-2.5 | -0.349 | 0.0063 | 0.002 | -55.36
-2 | -0.28 | 0.00541 | 0.002 | -51.738
-1.5 | -0.21 | 0.00513 | 0.001 | -40.958
-1 | -0.14 | 0.00509 | 0.001 | -27.521
-0.5 | -0.07 | 0.00525 | 0 | -13.342
0 | 0 | 0.00505 | 0 | 0
0.5 | 0.07 | 0.00525 | 0 | 13.342
1 | 0.14 | 0.00509 | -0.001 | 27.521
1.5 | 0.21 | 0.00513 | -0.001 | 40.958
2 | 0.28 | 0.00541 | -0.002 | 51.738
2.5 | 0.349 | 0.0063 | -0.002 | 55.36
3 | 0.417 | 0.0065 | -0.003 | 64.254
3.5 | 0.485 | 0.00617 | -0.003 | 78.524
4 | 0.55 | 0.00638 | -0.004 | 86.267
4.5 | 0.613 | 0.00663 | -0.004 | 92.564
5 | 0.673 | 0.00886 | -0.005 | 75.974
5.5 | 0.729 | 0.00933 | -0.005 | 78.09
6 | 0.776 | 0.00988 | -0.006 | 78.57
6.5 | 0.813 | 0.01053 | -0.006 | 77.208
7 | 0.833 | 0.01116 | -0.007 | 74.634
7.5 | 0.82 | 0.01196 | -0.007 | 68.512
8 | 0.635 | 0.01291 | -0.007 | 49.215
8.5 | 0.565 | 0.01433 | -0.008 | 39.394
9 | 0.584 | 0.01773 | -0.008 | 32.945
9.5 | 0.615 | 0.0194 | -0.008 | 31.715
10 | 0.645 | 0.02249 | -0.009 | 28.67
10.5 | 0.607 | 0.05561 | -0.007 | 10.924
11 | 0.612 | 0.07313 | -0.006 | 8.375
11.5 | 0.74 | 0.0243 | -0.01 | 30.446
12 | 0.763 | 0.02867 | -0.01 | 26.627
12.5 | 0.772 | 0.04048 | -0.01 | 19.064
13 | 0.726 | 0.08928 | -0.007 | 8.128
13.5 | 0.747 | 0.0924 | -0.007 | 8.088
14 | 0.779 | 0.09708 | -0.008 | 8.019
14.5 | 0.807 | 0.1035 | -0.008 | 7.796
15 | 0.828 | 0.10747 | -0.008 | 7.705
15.5 | 0.856 | 0.11102 | -0.008 | 7.712
16 | 0.895 | 0.10904 | -0.009 | 8.205
16.5 | 0.934 | 0.10601 | -0.01 | 8.809
17 | 0.957 | 0.11609 | -0.011 | 8.248
17.5 | 0.969 | 0.13601 | -0.01 | 7.122
18 | 1.002 | 0.13597 | -0.01 | 7.367
18.5 | 1.031 | 0.1408 | -0.011 | 7.321
19 | 1.048 | 0.16525 | -0.01 | 6.344
19.5 | 1.076 | 0.1686 | -0.011 | 6.381
20 | 1.106 | 0.17213 | -0.011 | 6.426

## 112. Re 10M Mach 0.50 (2)
BIGFOIL.COM POLAR EXPORT
fx711530
FX 71-L-150/30 |  |  |  | Cl Max: | 1.06 | at alpha= | 9.5 | deg
XFOIL ncrit=9 |  |  |  | L/D Max: | 92.3957 | at alpha= | 6.5 | deg
Re: | 10000000 |  |  | Cd Min: | 0.24848 | at alpha= | 20 | deg
Mach: | 0.5 |  |  | Cl=0 at alpha= | 0.00073746 | deg
|  |  |  | @ Cl=0.1, Cd= | 0.0045906
|  |  |  | @ Cl=0.4, Cd= | 0.0067047
|  |  |  | @ Cl=0.6, Cd= | 0.0076115
alpha (deg) | Cl | Cd | Cm | Cl/Cd
-20 | -0.8236 | 0.24786 | 0.0624 | -3.3228
-19.5 | -0.8034 | 0.24001 | 0.0575 | -3.3474
-19 | -0.784 | 0.23183 | 0.0527 | -3.3818
-18.5 | -0.7694 | 0.22175 | 0.0471 | -3.4697
-18 | -0.7562 | 0.21155 | 0.0415 | -3.5746
-17.5 | -0.7444 | 0.20121 | 0.0357 | -3.6996
-17 | -0.7541 | 0.18539 | 0.0268 | -4.0676
-16.5 | -0.7689 | 0.16965 | 0.0173 | -4.5323
-16 | -0.7729 | 0.15727 | 0.0095 | -4.9145
-15.5 | -0.7817 | 0.14437 | 0.0012 | -5.4146
-15 | -0.7963 | 0.13101 | -0.0076 | -6.0782
-13.5 | -0.8649 | 0.08998 | -0.0346 | -9.6121
-13 | -0.8924 | 0.07676 | -0.0434 | -11.6258
-12.5 | -0.9205 | 0.06462 | -0.0511 | -14.2448
-12 | -0.9475 | 0.0539 | -0.0568 | -17.5788
-11.5 | -0.9857 | 0.04353 | -0.0607 | -22.6442
-11 | -1.0118 | 0.0356 | -0.0613 | -28.4213
-10.5 | -1.0405 | 0.02868 | -0.0593 | -36.2796
-10 | -1.0508 | 0.02364 | -0.0552 | -44.4501
-9.5 | -1.0584 | 0.01923 | -0.0495 | -55.039
-9 | -1.0497 | 0.01586 | -0.0438 | -66.1854
-8.5 | -1.0462 | 0.01341 | -0.0352 | -78.0164
-8 | -1.0287 | 0.01201 | -0.0255 | -85.6536
-7.5 | -0.9808 | 0.01093 | -0.02 | -89.7347
-7 | -0.9252 | 0.01003 | -0.0157 | -92.2433
-6 | -0.7994 | 0.00877 | -0.0099 | -91.1517
-5.5 | -0.733 | 0.00832 | -0.0079 | -88.101
-5 | -0.6656 | 0.00794 | -0.0064 | -83.8287
-4.5 | -0.5976 | 0.0076 | -0.0052 | -78.6316
-4 | -0.5296 | 0.00731 | -0.0043 | -72.4487
-3.5 | -0.4608 | 0.00704 | -0.0036 | -65.4545
-3 | -0.3937 | 0.00666 | -0.0029 | -59.1141
-2.5 | -0.3288 | 0.00614 | -0.0021 | -53.5505
-2 | -0.2631 | 0.00567 | -0.0015 | -46.4021
-1.5 | -0.1982 | 0.00521 | -0.0009 | -38.0422
-0.5 | -0.0672 | 0.00442 | -0.0001 | -15.2036
0 | -0.0001 | 0.0044 | 0 | -0.022727
0.5 | 0.0677 | 0.00439 | 0.0001 | 15.4214
1.5 | 0.1981 | 0.0052 | 0.0009 | 38.0962
3 | 0.3937 | 0.00667 | 0.0029 | 59.0255
3.5 | 0.4609 | 0.00704 | 0.0036 | 65.4688
4 | 0.5296 | 0.00731 | 0.0043 | 72.4487
4.5 | 0.5977 | 0.0076 | 0.0052 | 78.6447
5 | 0.6655 | 0.00794 | 0.0064 | 83.8161
5.5 | 0.733 | 0.00832 | 0.0079 | 88.101
6 | 0.7994 | 0.00877 | 0.0099 | 91.1517
6.5 | 0.8639 | 0.00935 | 0.0124 | 92.3957
7 | 0.9251 | 0.01004 | 0.0157 | 92.1414
7.5 | 0.9808 | 0.01092 | 0.02 | 89.8168
8 | 1.0276 | 0.01204 | 0.0256 | 85.3488
8.5 | 1.046 | 0.01341 | 0.0352 | 78.0015
9 | 1.0506 | 0.01582 | 0.0437 | 66.4096
9.5 | 1.06 | 0.01915 | 0.0494 | 55.3525
10 | 1.0522 | 0.02357 | 0.0552 | 44.6415
10.5 | 1.0371 | 0.02888 | 0.0593 | 35.9107
11 | 1.0142 | 0.03544 | 0.0613 | 28.6174
11.5 | 0.9801 | 0.04401 | 0.0604 | 22.2699
12 | 0.954 | 0.05328 | 0.0571 | 17.9054
12.5 | 0.9195 | 0.06475 | 0.0509 | 14.2008
13 | 0.8933 | 0.07668 | 0.0435 | 11.6497
13.5 | 0.8622 | 0.09041 | 0.0342 | 9.5366
15 | 0.7954 | 0.13123 | 0.0074 | 6.0611
15.5 | 0.7821 | 0.14436 | -0.0012 | 5.4177
16 | 0.7748 | 0.15699 | -0.0093 | 4.9353
16.5 | 0.7643 | 0.17082 | -0.018 | 4.4743
18 | 0.7564 | 0.21175 | -0.0415 | 3.5721
18.5 | 0.7707 | 0.22159 | -0.047 | 3.478
19 | 0.7861 | 0.2314 | -0.0524 | 3.3971
19.5 | 0.8049 | 0.23986 | -0.0574 | 3.3557
20 | 0.8233 | 0.24848 | -0.0625 | 3.3133

## 113. Re 12M Mach 0.00 (1)
BIGFOIL.COM POLAR EXPORT
fx711530
FX 71-L-150/30 |  |  |  | Cl Max: | 1.173 | at alpha= | 13 | deg
JavaFoil+Calcfoil stall+Eppler ext transition |  |  |  | L/D Max: | 129.013 | at alpha= | 8 | deg
Re: | 12000000 |  |  | Cd Min: | 0.00482 | at alpha= | 0 | deg
Mach: | 0 |  |  | Cl=0 at alpha= | 0 | deg
|  |  |  | @ Cl=0.1, Cd= | 0.0050095
|  |  |  | @ Cl=0.4, Cd= | 0.0060303
|  |  |  | @ Cl=0.6, Cd= | 0.006555
alpha (deg) | Cl | Cd | Cm | Cl/Cd
-18 | -1.112 | 0.03661 | 0.013 | -30.372
-17.5 | -1.127 | 0.0343 | 0.013 | -32.842
-17 | -1.139 | 0.03206 | 0.012 | -35.544
-16.5 | -1.156 | 0.02871 | 0.012 | -40.259
-16 | -1.163 | 0.02704 | 0.012 | -43.017
-15.5 | -1.169 | 0.02552 | 0.011 | -45.792
-15 | -1.171 | 0.02388 | 0.011 | -49.048
-14.5 | -1.17 | 0.02279 | 0.011 | -51.363
-14 | -1.167 | 0.0216 | 0.01 | -54.011
-13.5 | -1.172 | 0.01851 | 0.01 | -63.33
-13 | -1.173 | 0.01617 | 0.01 | -72.53
-12.5 | -1.168 | 0.01466 | 0.01 | -79.662
-12 | -1.152 | 0.01382 | 0.009 | -83.364
-11.5 | -1.136 | 0.01283 | 0.009 | -88.565
-11 | -1.115 | 0.01207 | 0.009 | -92.4
-10.5 | -1.089 | 0.01148 | 0.008 | -94.879
-10 | -1.06 | 0.01092 | 0.008 | -97.072
-9.5 | -1.027 | 0.0104 | 0.008 | -98.773
-9 | -0.99 | 0.00994 | 0.007 | -99.555
-8.5 | -0.949 | 0.00953 | 0.007 | -99.578
-8 | -0.905 | 0.00702 | 0.007 | -129.013
-7.5 | -0.859 | 0.00676 | 0.006 | -126.948
-7 | -0.81 | 0.00664 | 0.006 | -122.006
-6.5 | -0.759 | 0.00708 | 0.005 | -107.246
-6 | -0.706 | 0.00685 | 0.005 | -103.069
-5.5 | -0.652 | 0.00662 | 0.005 | -98.428
-5 | -0.596 | 0.00655 | 0.004 | -90.995
-4.5 | -0.539 | 0.0064 | 0.004 | -84.129
-4 | -0.481 | 0.00622 | 0.003 | -77.303
-3.5 | -0.422 | 0.00609 | 0.003 | -69.246
-3 | -0.363 | 0.00593 | 0.002 | -61.158
-2.5 | -0.303 | 0.00597 | 0.002 | -50.69
-2 | -0.243 | 0.00513 | 0.002 | -47.254
-1.5 | -0.182 | 0.00507 | 0.001 | -35.892
-1 | -0.121 | 0.00502 | 0.001 | -24.172
-0.5 | -0.061 | 0.00499 | 0 | -12.157
0 | 0 | 0.00482 | 0 | 0
0.5 | 0.061 | 0.00499 | 0 | 12.157
1 | 0.121 | 0.00502 | -0.001 | 24.172
1.5 | 0.182 | 0.00507 | -0.001 | 35.892
2 | 0.243 | 0.00513 | -0.002 | 47.254
2.5 | 0.303 | 0.00597 | -0.002 | 50.69
3 | 0.363 | 0.00593 | -0.002 | 61.158
3.5 | 0.422 | 0.00609 | -0.003 | 69.246
4 | 0.481 | 0.00622 | -0.003 | 77.303
4.5 | 0.539 | 0.0064 | -0.004 | 84.129
5 | 0.596 | 0.00655 | -0.004 | 90.995
5.5 | 0.652 | 0.00662 | -0.005 | 98.428
6 | 0.706 | 0.00685 | -0.005 | 103.069
6.5 | 0.759 | 0.00708 | -0.005 | 107.246
7 | 0.81 | 0.00664 | -0.006 | 122.006
7.5 | 0.859 | 0.00676 | -0.006 | 126.948
8 | 0.905 | 0.00702 | -0.007 | 129.013
8.5 | 0.949 | 0.00953 | -0.007 | 99.578
9 | 0.99 | 0.00994 | -0.007 | 99.555
9.5 | 1.027 | 0.0104 | -0.008 | 98.773
10 | 1.06 | 0.01092 | -0.008 | 97.072
10.5 | 1.089 | 0.01148 | -0.008 | 94.879
11 | 1.115 | 0.01207 | -0.009 | 92.4
11.5 | 1.136 | 0.01283 | -0.009 | 88.565
12 | 1.152 | 0.01382 | -0.009 | 83.364
12.5 | 1.168 | 0.01466 | -0.01 | 79.662
13 | 1.173 | 0.01617 | -0.01 | 72.53
13.5 | 1.172 | 0.01851 | -0.01 | 63.33
14 | 1.167 | 0.0216 | -0.01 | 54.011
14.5 | 1.17 | 0.02279 | -0.011 | 51.363
15 | 1.171 | 0.02388 | -0.011 | 49.048
15.5 | 1.169 | 0.02552 | -0.011 | 45.792
16 | 1.163 | 0.02704 | -0.012 | 43.017
16.5 | 1.156 | 0.02871 | -0.012 | 40.259
17 | 1.139 | 0.03206 | -0.012 | 35.544
17.5 | 1.127 | 0.0343 | -0.013 | 32.842
18 | 1.112 | 0.03661 | -0.013 | 30.372

## 114. Re 12M Mach 0.00 (2)
BIGFOIL.COM POLAR EXPORT
fx711530
FX 71-L-150/30 |  |  |  | Cl Max: | 1.6119 | at alpha= | 20 | deg
XFOIL ncrit=9 |  |  |  | L/D Max: | 110.642 | at alpha= | 10 | deg
Re: | 12000000 |  |  | Cd Min: | 0.04468 | at alpha= | 20 | deg
Mach: | 0 |  |  | Cl=0 at alpha= | -0.00089928 | deg
|  |  |  | @ Cl=0.1, Cd= | 0.004653
|  |  |  | @ Cl=0.4, Cd= | 0.0063097
|  |  |  | @ Cl=0.6, Cd= | 0.0070995
alpha (deg) | Cl | Cd | Cm | Cl/Cd
-20 | -1.6227 | 0.0436 | -0.0434 | -37.2179
-19.5 | -1.6015 | 0.04075 | -0.0436 | -39.3006
-19 | -1.6087 | 0.03553 | -0.0432 | -45.2772
-18.5 | -1.5625 | 0.03514 | -0.0432 | -44.465
-18 | -1.5623 | 0.03111 | -0.0419 | -50.2186
-17.5 | -1.5635 | 0.0273 | -0.0399 | -57.2711
-17 | -1.5444 | 0.02509 | -0.0383 | -61.5544
-16.5 | -1.5138 | 0.02372 | -0.0372 | -63.8196
-16 | -1.4952 | 0.02162 | -0.0351 | -69.1582
-15.5 | -1.4782 | 0.01949 | -0.0327 | -75.844
-15 | -1.4539 | 0.01803 | -0.0303 | -80.6378
-14.5 | -1.4419 | 0.01629 | -0.0258 | -88.5144
-14 | -1.4236 | 0.01523 | -0.021 | -93.4734
-13.5 | -1.4159 | 0.01413 | -0.0135 | -100.2052
-12.5 | -1.3398 | 0.01268 | -0.0085 | -105.6625
-12 | -1.2967 | 0.01202 | -0.0067 | -107.8785
-11.5 | -1.2505 | 0.01147 | -0.0054 | -109.0235
-11 | -1.2028 | 0.01094 | -0.0043 | -109.9452
-10.5 | -1.1537 | 0.01043 | -0.0033 | -110.6136
-10 | -1.1031 | 0.00997 | -0.0026 | -110.6419
-9.5 | -1.0514 | 0.00955 | -0.002 | -110.0942
-9 | -0.9989 | 0.00916 | -0.0015 | -109.0502
-8.5 | -0.946 | 0.00878 | -0.0011 | -107.7449
-8 | -0.8923 | 0.00843 | -0.0008 | -105.8482
-7.5 | -0.8378 | 0.00811 | -0.0006 | -103.3046
-7 | -0.7831 | 0.00783 | -0.0004 | -100.0128
-6.5 | -0.7279 | 0.00759 | -0.0003 | -95.9025
-6 | -0.6722 | 0.00737 | -0.0002 | -91.2076
-5.5 | -0.6162 | 0.00717 | -0.0002 | -85.9414
-5 | -0.56 | 0.00695 | -0.0002 | -80.5755
-4.5 | -0.5035 | 0.00675 | -0.0003 | -74.5926
-4 | -0.4467 | 0.00656 | -0.0004 | -68.0945
-3.5 | -0.3906 | 0.00626 | -0.0003 | -62.3962
-3 | -0.3344 | 0.00594 | -0.0003 | -56.2963
-2 | -0.2226 | 0.00526 | -0.0002 | -42.3194
-1.5 | -0.1668 | 0.00495 | -0.0002 | -33.697
-1 | -0.1113 | 0.00469 | -0.0001 | -23.7313
-0.5 | -0.0555 | 0.00448 | -0.0001 | -12.3884
0 | 0.0001 | 0.00441 | 0 | 0.022676
0.5 | 0.0556 | 0.00447 | 0.0001 | 12.4385
1 | 0.1114 | 0.0047 | 0.0001 | 23.7021
1.5 | 0.1669 | 0.00494 | 0.0002 | 33.7854
2 | 0.2225 | 0.00528 | 0.0002 | 42.1402
2.5 | 0.2783 | 0.00568 | 0.0003 | 48.9965
3 | 0.3344 | 0.00594 | 0.0003 | 56.2963
3.5 | 0.3907 | 0.00626 | 0.0003 | 62.4121
4 | 0.4468 | 0.00656 | 0.0003 | 68.1098
4.5 | 0.5036 | 0.00675 | 0.0003 | 74.6074
5 | 0.56 | 0.00695 | 0.0002 | 80.5755
5.5 | 0.6162 | 0.00716 | 0.0002 | 86.0615
6 | 0.6722 | 0.00737 | 0.0002 | 91.2076
6.5 | 0.7279 | 0.00759 | 0.0003 | 95.9025
7 | 0.7831 | 0.00784 | 0.0004 | 99.8852
7.5 | 0.8378 | 0.00812 | 0.0006 | 103.1773
8 | 0.8923 | 0.00844 | 0.0008 | 105.7227
8.5 | 0.946 | 0.00878 | 0.0011 | 107.7449
9 | 0.999 | 0.00914 | 0.0015 | 109.2998
9.5 | 1.0515 | 0.00954 | 0.002 | 110.2201
10 | 1.1031 | 0.00997 | 0.0026 | 110.6419
10.5 | 1.1537 | 0.01043 | 0.0033 | 110.6136
11 | 1.203 | 0.01092 | 0.0042 | 110.1648
11.5 | 1.2507 | 0.01145 | 0.0053 | 109.2314
12 | 1.2967 | 0.01201 | 0.0067 | 107.9684
12.5 | 1.3399 | 0.01267 | 0.0085 | 105.7537
13.5 | 1.4143 | 0.01418 | 0.0137 | 99.7391
14 | 1.4268 | 0.01513 | 0.0206 | 94.3027
14.5 | 1.4403 | 0.01636 | 0.0261 | 88.0379
15 | 1.4668 | 0.01738 | 0.029 | 84.3959
15.5 | 1.4763 | 0.0196 | 0.0328 | 75.3214
16 | 1.5063 | 0.02091 | 0.0344 | 72.0373
16.5 | 1.5177 | 0.02346 | 0.0369 | 64.6931
17 | 1.5282 | 0.02619 | 0.0392 | 58.3505
17.5 | 1.5537 | 0.02798 | 0.0404 | 55.5289
18 | 1.5685 | 0.03063 | 0.0417 | 51.208
18.5 | 1.5564 | 0.03564 | 0.0433 | 43.67
19 | 1.5886 | 0.03726 | 0.0435 | 42.6355
19.5 | 1.6048 | 0.04042 | 0.0436 | 39.7031
20 | 1.6119 | 0.04468 | 0.0433 | 36.0765

## 115. Re 12M Mach 0.10 (1)
BIGFOIL.COM POLAR EXPORT
fx711530
FX 71-L-150/30 |  |  |  | Cl Max: | 1.161 | at alpha= | 13 | deg
JavaFoil+Calcfoil stall+Eppler ext transition |  |  |  | L/D Max: | 128.482 | at alpha= | 8 | deg
Re: | 12000000 |  |  | Cd Min: | 0.0048 | at alpha= | 0 | deg
Mach: | 0.1 |  |  | Cl=0 at alpha= | 0 | deg
|  |  |  | @ Cl=0.1, Cd= | 0.0050164
|  |  |  | @ Cl=0.4, Cd= | 0.00603
|  |  |  | @ Cl=0.6, Cd= | 0.0066007
alpha (deg) | Cl | Cd | Cm | Cl/Cd
-18 | -1.066 | 0.03776 | 0.013 | -28.219
-17.5 | -1.084 | 0.03521 | 0.013 | -30.797
-17 | -1.101 | 0.03291 | 0.012 | -33.467
-16.5 | -1.117 | 0.03054 | 0.012 | -36.581
-16 | -1.133 | 0.0276 | 0.012 | -41.046
-15.5 | -1.142 | 0.026 | 0.011 | -43.921
-15 | -1.148 | 0.02452 | 0.011 | -46.805
-14.5 | -1.151 | 0.02316 | 0.011 | -49.671
-14 | -1.15 | 0.02193 | 0.011 | -52.448
-13.5 | -1.146 | 0.02074 | 0.01 | -55.24
-13 | -1.161 | 0.0165 | 0.01 | -70.346
-12.5 | -1.151 | 0.0156 | 0.01 | -73.796
-12 | -1.145 | 0.01407 | 0.009 | -81.387
-11.5 | -1.13 | 0.01313 | 0.009 | -86.035
-11 | -1.111 | 0.01226 | 0.009 | -90.672
-10.5 | -1.087 | 0.01163 | 0.008 | -93.44
-10 | -1.059 | 0.01106 | 0.008 | -95.765
-9.5 | -1.027 | 0.0105 | 0.008 | -97.787
-9 | -0.991 | 0.01004 | 0.007 | -98.705
-8.5 | -0.951 | 0.00962 | 0.007 | -98.824
-8 | -0.907 | 0.00706 | 0.007 | -128.482
-7.5 | -0.861 | 0.00681 | 0.006 | -126.536
-7 | -0.813 | 0.00668 | 0.006 | -121.72
-6.5 | -0.762 | 0.00707 | 0.005 | -107.812
-6 | -0.709 | 0.00684 | 0.005 | -103.747
-5.5 | -0.655 | 0.00662 | 0.005 | -98.918
-5 | -0.598 | 0.0066 | 0.004 | -90.646
-4.5 | -0.541 | 0.0064 | 0.004 | -84.581
-4 | -0.483 | 0.00628 | 0.003 | -76.956
-3.5 | -0.424 | 0.00609 | 0.003 | -69.65
-3 | -0.364 | 0.00594 | 0.002 | -61.377
-2.5 | -0.304 | 0.00597 | 0.002 | -50.992
-2 | -0.244 | 0.00512 | 0.002 | -47.61
-1.5 | -0.183 | 0.00508 | 0.001 | -36.021
-1 | -0.122 | 0.00502 | 0.001 | -24.297
-0.5 | -0.061 | 0.00501 | 0 | -12.169
0 | 0 | 0.0048 | 0 | 0
0.5 | 0.061 | 0.00501 | 0 | 12.169
1 | 0.122 | 0.00502 | -0.001 | 24.297
1.5 | 0.183 | 0.00508 | -0.001 | 36.021
2 | 0.244 | 0.00512 | -0.002 | 47.61
2.5 | 0.304 | 0.00597 | -0.002 | 50.992
3 | 0.364 | 0.00594 | -0.002 | 61.377
3.5 | 0.424 | 0.00609 | -0.003 | 69.65
4 | 0.483 | 0.00628 | -0.003 | 76.956
4.5 | 0.541 | 0.0064 | -0.004 | 84.581
5 | 0.598 | 0.0066 | -0.004 | 90.646
5.5 | 0.655 | 0.00662 | -0.005 | 98.918
6 | 0.709 | 0.00684 | -0.005 | 103.747
6.5 | 0.762 | 0.00707 | -0.005 | 107.812
7 | 0.813 | 0.00668 | -0.006 | 121.72
7.5 | 0.861 | 0.00681 | -0.006 | 126.536
8 | 0.907 | 0.00706 | -0.007 | 128.482
8.5 | 0.951 | 0.00962 | -0.007 | 98.824
9 | 0.991 | 0.01004 | -0.007 | 98.705
9.5 | 1.027 | 0.0105 | -0.008 | 97.787
10 | 1.059 | 0.01106 | -0.008 | 95.765
10.5 | 1.087 | 0.01163 | -0.008 | 93.44
11 | 1.111 | 0.01226 | -0.009 | 90.672
11.5 | 1.13 | 0.01313 | -0.009 | 86.035
12 | 1.145 | 0.01407 | -0.009 | 81.387
12.5 | 1.151 | 0.0156 | -0.01 | 73.796
13 | 1.161 | 0.0165 | -0.01 | 70.346
13.5 | 1.146 | 0.02074 | -0.01 | 55.24
14 | 1.15 | 0.02193 | -0.011 | 52.448
14.5 | 1.151 | 0.02316 | -0.011 | 49.671
15 | 1.148 | 0.02452 | -0.011 | 46.805
15.5 | 1.142 | 0.026 | -0.011 | 43.921
16 | 1.133 | 0.0276 | -0.012 | 41.046
16.5 | 1.117 | 0.03054 | -0.012 | 36.581
17 | 1.101 | 0.03291 | -0.012 | 33.467
17.5 | 1.084 | 0.03521 | -0.013 | 30.797
18 | 1.066 | 0.03776 | -0.013 | 28.219

## 116. Re 12M Mach 0.10 (2)
BIGFOIL.COM POLAR EXPORT
fx711530
FX 71-L-150/30 |  |  |  | Cl Max: | 1.6013 | at alpha= | 20 | deg
XFOIL ncrit=9 |  |  |  | L/D Max: | 110.149 | at alpha= | 10 | deg
Re: | 12000000 |  |  | Cd Min: | 0.04813 | at alpha= | 20 | deg
Mach: | 0.1 |  |  | Cl=0 at alpha= | -0.00089286 | deg
|  |  |  | @ Cl=0.1, Cd= | 0.0046504
|  |  |  | @ Cl=0.4, Cd= | 0.0063172
|  |  |  | @ Cl=0.6, Cd= | 0.0071119
alpha (deg) | Cl | Cd | Cm | Cl/Cd
-20 | -1.6134 | 0.04687 | -0.045 | -34.4229
-19.5 | -1.593 | 0.04371 | -0.0454 | -36.4447
-19 | -1.6029 | 0.03792 | -0.0454 | -42.2706
-18.5 | -1.5547 | 0.03754 | -0.0453 | -41.4145
-18 | -1.5562 | 0.03308 | -0.0444 | -47.0435
-17.5 | -1.5596 | 0.02891 | -0.0426 | -53.9467
-17 | -1.541 | 0.02653 | -0.0411 | -58.0852
-16.5 | -1.5106 | 0.02505 | -0.0399 | -60.3034
-16 | -1.4929 | 0.02278 | -0.0378 | -65.5356
-15.5 | -1.4763 | 0.0205 | -0.0354 | -72.0146
-15 | -1.4505 | 0.01893 | -0.0332 | -76.6244
-14.5 | -1.439 | 0.01691 | -0.0292 | -85.0976
-14 | -1.4197 | 0.01568 | -0.0249 | -90.5421
-13.5 | -1.4084 | 0.01454 | -0.0182 | -96.8638
-12.5 | -1.3453 | 0.01298 | -0.0105 | -103.6441
-12 | -1.3032 | 0.01227 | -0.0084 | -106.2103
-11.5 | -1.2577 | 0.01166 | -0.0068 | -107.8645
-11 | -1.2101 | 0.0111 | -0.0054 | -109.018
-10.5 | -1.1611 | 0.01056 | -0.0043 | -109.9527
-10 | -1.1103 | 0.01008 | -0.0034 | -110.1488
-9.5 | -1.0583 | 0.00964 | -0.0027 | -109.7822
-9 | -1.0055 | 0.00923 | -0.0021 | -108.9382
-8.5 | -0.9522 | 0.00885 | -0.0016 | -107.5932
-8 | -0.8982 | 0.00849 | -0.0012 | -105.7951
-7.5 | -0.8432 | 0.00816 | -0.0009 | -103.3333
-6.5 | -0.7326 | 0.00762 | -0.0005 | -96.1417
-6 | -0.6764 | 0.00739 | -0.0004 | -91.5291
-5.5 | -0.62 | 0.00719 | -0.0004 | -86.2309
-5 | -0.5635 | 0.00697 | -0.0004 | -80.8465
-4.5 | -0.5066 | 0.00677 | -0.0004 | -74.8301
-4 | -0.4494 | 0.00658 | -0.0004 | -68.2979
-3.5 | -0.393 | 0.00628 | -0.0004 | -62.5796
-3 | -0.3363 | 0.00596 | -0.0004 | -56.4262
-2.5 | -0.28 | 0.00567 | -0.0003 | -49.3827
-2 | -0.2239 | 0.00528 | -0.0003 | -42.4053
-1.5 | -0.1678 | 0.00496 | -0.0002 | -33.8306
-1 | -0.112 | 0.00469 | -0.0001 | -23.8806
-0.5 | -0.0559 | 0.00448 | -0.0001 | -12.4777
0 | 0.0001 | 0.00441 | 0 | 0.022676
0.5 | 0.056 | 0.00447 | 0.0001 | 12.528
1 | 0.1121 | 0.0047 | 0.0001 | 23.8511
1.5 | 0.1678 | 0.00495 | 0.0002 | 33.899
2 | 0.2237 | 0.0053 | 0.0003 | 42.2075
2.5 | 0.2799 | 0.00569 | 0.0003 | 49.1916
3 | 0.3364 | 0.00596 | 0.0004 | 56.443
3.5 | 0.393 | 0.00628 | 0.0004 | 62.5796
4 | 0.4495 | 0.00658 | 0.0004 | 68.3131
4.5 | 0.5067 | 0.00677 | 0.0004 | 74.8449
5 | 0.5635 | 0.00697 | 0.0004 | 80.8465
5.5 | 0.6201 | 0.00719 | 0.0004 | 86.2448
6 | 0.6765 | 0.00739 | 0.0004 | 91.5426
6.5 | 0.7326 | 0.00762 | 0.0005 | 96.1417
7 | 0.7882 | 0.00788 | 0.0007 | 100.0254
7.5 | 0.8432 | 0.00816 | 0.0009 | 103.3333
8 | 0.8981 | 0.0085 | 0.0012 | 105.6588
8.5 | 0.9522 | 0.00884 | 0.0016 | 107.7149
9 | 1.0056 | 0.00922 | 0.0021 | 109.0672
9.5 | 1.0585 | 0.00963 | 0.0027 | 109.9169
10 | 1.1103 | 0.01008 | 0.0034 | 110.1488
10.5 | 1.1611 | 0.01056 | 0.0043 | 109.9527
11 | 1.2104 | 0.01108 | 0.0054 | 109.2419
11.5 | 1.2579 | 0.01164 | 0.0067 | 108.067
12 | 1.3035 | 0.01225 | 0.0084 | 106.4082
12.5 | 1.3454 | 0.01297 | 0.0105 | 103.7317
13.5 | 1.4038 | 0.01467 | 0.0189 | 95.6919
14 | 1.4209 | 0.01563 | 0.0247 | 90.9085
14.5 | 1.4378 | 0.01696 | 0.0293 | 84.7759
15 | 1.4651 | 0.01814 | 0.032 | 80.7663
15.5 | 1.4743 | 0.02062 | 0.0355 | 71.4985
16 | 1.5049 | 0.02202 | 0.037 | 68.3424
16.5 | 1.5153 | 0.02472 | 0.0396 | 61.2985
17 | 1.524 | 0.02771 | 0.0418 | 54.9982
17.5 | 1.5502 | 0.02958 | 0.043 | 52.407
18 | 1.5633 | 0.03251 | 0.0443 | 48.0867
18.5 | 1.5478 | 0.03815 | 0.0453 | 40.5714
19 | 1.5808 | 0.03989 | 0.0455 | 39.629
19.5 | 1.5958 | 0.04341 | 0.0454 | 36.7611
20 | 1.6013 | 0.04813 | 0.0447 | 33.2703

## 117. Re 12M Mach 0.25 (1)
BIGFOIL.COM POLAR EXPORT
fx711530
FX 71-L-150/30 |  |  |  | Cl Max: | 1.079 | at alpha= | 11.5 | deg
JavaFoil+Calcfoil stall+Eppler ext transition |  |  |  | L/D Max: | 120.568 | at alpha= | 7 | deg
Re: | 12000000 |  |  | Cd Min: | 0.00504 | at alpha= | -1 | deg
Mach: | 0.25 |  |  | Cl=0 at alpha= | 0 | deg
|  |  |  | @ Cl=0.1, Cd= | 0.00504
|  |  |  | @ Cl=0.4, Cd= | 0.0061011
|  |  |  | @ Cl=0.6, Cd= | 0.0066525
alpha (deg) | Cl | Cd | Cm | Cl/Cd
-16.5 | -0.814 | 0.03593 | 0.012 | -22.652
-16 | -0.861 | 0.03297 | 0.012 | -26.121
-15.5 | -0.904 | 0.03049 | 0.012 | -29.652
-15 | -0.946 | 0.02734 | 0.011 | -34.602
-14.5 | -0.978 | 0.0255 | 0.011 | -38.365
-14 | -1.005 | 0.02397 | 0.011 | -41.931
-13.5 | -1.026 | 0.02258 | 0.01 | -45.43
-13 | -1.041 | 0.02124 | 0.01 | -49.015
-12.5 | -1.05 | 0.02006 | 0.01 | -52.335
-12 | -1.074 | 0.01615 | 0.01 | -66.484
-11.5 | -1.079 | 0.01456 | 0.009 | -74.114
-11 | -1.071 | 0.01368 | 0.009 | -78.322
-10.5 | -1.061 | 0.01271 | 0.009 | -83.475
-10 | -1.044 | 0.01188 | 0.008 | -87.906
-9.5 | -1.021 | 0.01118 | 0.008 | -91.303
-9 | -0.991 | 0.01062 | 0.008 | -93.374
-8.5 | -0.958 | 0.01011 | 0.007 | -94.7
-8 | -0.918 | 0.00965 | 0.007 | -95.191
-7.5 | -0.875 | 0.0092 | 0.006 | -95.065
-7 | -0.828 | 0.00686 | 0.006 | -120.568
-6.5 | -0.778 | 0.00662 | 0.006 | -117.473
-6 | -0.725 | 0.00642 | 0.005 | -113.017
-5.5 | -0.67 | 0.00681 | 0.005 | -98.492
-5 | -0.614 | 0.0067 | 0.004 | -91.562
-4.5 | -0.555 | 0.0065 | 0.004 | -85.419
-4 | -0.496 | 0.00635 | 0.003 | -78.053
-3.5 | -0.435 | 0.00617 | 0.003 | -70.583
-3 | -0.374 | 0.00605 | 0.003 | -61.906
-2.5 | -0.313 | 0.00603 | 0.002 | -51.83
-2 | -0.25 | 0.00534 | 0.002 | -46.872
-1.5 | -0.188 | 0.00511 | 0.001 | -36.784
-1 | -0.125 | 0.00504 | 0.001 | -24.876
-0.5 | -0.063 | 0.00504 | 0 | -12.449
0 | 0 | 0.00521 | 0 | 0
0.5 | 0.063 | 0.00504 | 0 | 12.449
1 | 0.125 | 0.00504 | -0.001 | 24.876
1.5 | 0.188 | 0.00511 | -0.001 | 36.784
2 | 0.25 | 0.00534 | -0.002 | 46.872
2.5 | 0.313 | 0.00603 | -0.002 | 51.83
3 | 0.374 | 0.00605 | -0.003 | 61.906
3.5 | 0.435 | 0.00617 | -0.003 | 70.583
4 | 0.496 | 0.00635 | -0.003 | 78.053
4.5 | 0.555 | 0.0065 | -0.004 | 85.419
5 | 0.614 | 0.0067 | -0.004 | 91.562
5.5 | 0.67 | 0.00681 | -0.005 | 98.492
6 | 0.725 | 0.00642 | -0.005 | 113.017
6.5 | 0.778 | 0.00662 | -0.006 | 117.473
7 | 0.828 | 0.00686 | -0.006 | 120.568
7.5 | 0.875 | 0.0092 | -0.006 | 95.065
8 | 0.918 | 0.00965 | -0.007 | 95.191
8.5 | 0.958 | 0.01011 | -0.007 | 94.7
9 | 0.991 | 0.01063 | -0.008 | 93.235
9.5 | 1.021 | 0.01118 | -0.008 | 91.303
10 | 1.044 | 0.01188 | -0.008 | 87.906
10.5 | 1.061 | 0.01271 | -0.009 | 83.475
11 | 1.071 | 0.0137 | -0.009 | 78.17
11.5 | 1.079 | 0.01456 | -0.009 | 74.114
12 | 1.074 | 0.01615 | -0.01 | 66.484
12.5 | 1.05 | 0.02009 | -0.01 | 52.251
13 | 1.041 | 0.02124 | -0.01 | 49.011
13.5 | 1.026 | 0.02258 | -0.01 | 45.43
14 | 1.005 | 0.02397 | -0.011 | 41.931
14.5 | 0.978 | 0.02551 | -0.011 | 38.348
15 | 0.946 | 0.02739 | -0.011 | 34.527
15.5 | 0.904 | 0.03049 | -0.012 | 29.652
16 | 0.861 | 0.0334 | -0.012 | 25.767
16.5 | 0.813 | 0.03629 | -0.012 | 22.419

## 118. Re 12M Mach 0.25 (2)
BIGFOIL.COM POLAR EXPORT
fx711530
FX 71-L-150/30 |  |  |  | Cl Max: | 1.4757 | at alpha= | 17.5 | deg
XFOIL ncrit=9 |  |  |  | L/D Max: | 107.517 | at alpha= | 9.5 | deg
Re: | 12000000 |  |  | Cd Min: | 0.08786 | at alpha= | 20 | deg
Mach: | 0.25 |  |  | Cl=0 at alpha= | 0 | deg
|  |  |  | @ Cl=0.1, Cd= | 0.0046449
|  |  |  | @ Cl=0.4, Cd= | 0.0063288
|  |  |  | @ Cl=0.6, Cd= | 0.0071643
alpha (deg) | Cl | Cd | Cm | Cl/Cd
-20 | -1.4051 | 0.08689 | -0.0363 | -16.171
-19.5 | -1.424 | 0.07662 | -0.042 | -18.5852
-19 | -1.4652 | 0.06433 | -0.0482 | -22.7763
-18.5 | -1.44 | 0.06052 | -0.0491 | -23.7938
-18 | -1.4649 | 0.05141 | -0.0522 | -28.4945
-17.5 | -1.4859 | 0.04359 | -0.0537 | -34.0881
-17 | -1.4833 | 0.03852 | -0.0537 | -38.5073
-16.5 | -1.459 | 0.03562 | -0.0528 | -40.9601
-16 | -1.4524 | 0.03165 | -0.0514 | -45.8894
-15.5 | -1.4454 | 0.02801 | -0.0494 | -51.603
-15 | -1.4237 | 0.02553 | -0.0472 | -55.7658
-14.5 | -1.4191 | 0.02216 | -0.0439 | -64.0388
-14 | -1.3998 | 0.01982 | -0.041 | -70.6256
-13.5 | -1.3632 | 0.0186 | -0.0388 | -73.2903
-13 | -1.3477 | 0.0166 | -0.0344 | -81.1867
-12.5 | -1.3278 | 0.01527 | -0.0292 | -86.9548
-12 | -1.3205 | 0.01401 | -0.0208 | -94.2541
-11.5 | -1.2891 | 0.01296 | -0.0161 | -99.4676
-11 | -1.2458 | 0.01214 | -0.0131 | -102.6194
-10.5 | -1.1989 | 0.01139 | -0.0106 | -105.259
-10 | -1.1482 | 0.01076 | -0.0087 | -106.71
-9.5 | -1.0954 | 0.01021 | -0.0072 | -107.287
-9 | -1.0412 | 0.00971 | -0.0059 | -107.2297
-8.5 | -0.9864 | 0.00924 | -0.0048 | -106.7532
-8 | -0.9304 | 0.00881 | -0.0038 | -105.6073
-7.5 | -0.8733 | 0.00844 | -0.0031 | -103.4716
-7 | -0.8162 | 0.00811 | -0.0025 | -100.6412
-6.5 | -0.7585 | 0.00782 | -0.002 | -96.9949
-6 | -0.7002 | 0.00755 | -0.0017 | -92.7417
-5.5 | -0.6415 | 0.00732 | -0.0014 | -87.6366
-5 | -0.5827 | 0.0071 | -0.0012 | -82.0704
-4.5 | -0.5238 | 0.00687 | -0.001 | -76.2445
-4 | -0.4645 | 0.00667 | -0.001 | -69.6402
-3.5 | -0.4058 | 0.00636 | -0.0008 | -63.805
-3 | -0.3472 | 0.00605 | -0.0007 | -57.3884
-2.5 | -0.2889 | 0.00574 | -0.0006 | -50.331
-2 | -0.2309 | 0.00535 | -0.0005 | -43.1589
-1.5 | -0.173 | 0.00501 | -0.0004 | -34.5309
-1 | -0.1156 | 0.00469 | -0.0002 | -24.6482
-0.5 | -0.0577 | 0.00449 | -0.0001 | -12.8508
0 | 0 | 0.00442 | 0 | 0
0.5 | 0.0578 | 0.00447 | 0.0001 | 12.9306
1 | 0.1157 | 0.00471 | 0.0002 | 24.5648
1.5 | 0.1731 | 0.00501 | 0.0003 | 34.5509
2 | 0.2309 | 0.00535 | 0.0005 | 43.1589
2.5 | 0.2889 | 0.00576 | 0.0006 | 50.1562
3 | 0.3472 | 0.00605 | 0.0007 | 57.3884
3.5 | 0.4059 | 0.00636 | 0.0008 | 63.8208
4 | 0.4645 | 0.00667 | 0.001 | 69.6402
4.5 | 0.5238 | 0.00687 | 0.001 | 76.2445
5 | 0.5828 | 0.0071 | 0.0012 | 82.0845
5.5 | 0.6416 | 0.00732 | 0.0014 | 87.6503
6 | 0.7002 | 0.00755 | 0.0016 | 92.7417
6.5 | 0.7585 | 0.00782 | 0.002 | 96.9949
7 | 0.8161 | 0.00811 | 0.0025 | 100.6289
7.5 | 0.8733 | 0.00844 | 0.0031 | 103.4716
8 | 0.9303 | 0.00882 | 0.0039 | 105.4762
8.5 | 0.9864 | 0.00924 | 0.0047 | 106.7532
9 | 1.0414 | 0.00969 | 0.0059 | 107.4716
9.5 | 1.0956 | 0.01019 | 0.0071 | 107.5172
10 | 1.1481 | 0.01076 | 0.0087 | 106.7007
10.5 | 1.1988 | 0.01139 | 0.0106 | 105.2502
11 | 1.2464 | 0.01211 | 0.013 | 102.9232
11.5 | 1.2883 | 0.01299 | 0.0162 | 99.1763
12 | 1.3242 | 0.01391 | 0.0203 | 95.1977
12.5 | 1.331 | 0.01517 | 0.0288 | 87.739
13.5 | 1.3707 | 0.01821 | 0.0383 | 75.2718
14 | 1.4015 | 0.01972 | 0.0409 | 71.07
14.5 | 1.4184 | 0.0222 | 0.044 | 63.8919
15 | 1.4463 | 0.02412 | 0.0463 | 59.9627
15.5 | 1.4429 | 0.02817 | 0.0494 | 51.2212
16 | 1.4708 | 0.03035 | 0.0511 | 48.4613
16.5 | 1.4652 | 0.03514 | 0.0528 | 41.6961
17 | 1.4594 | 0.04059 | 0.0533 | 35.9547
17.5 | 1.4757 | 0.04452 | 0.0535 | 33.1469
18 | 1.4726 | 0.05064 | 0.0525 | 29.0798
18.5 | 1.4321 | 0.0614 | 0.0486 | 23.3241
19 | 1.4435 | 0.06689 | 0.0467 | 21.5802
19.5 | 1.4297 | 0.07586 | 0.0424 | 18.8466
20 | 1.3981 | 0.08786 | 0.0356 | 15.9128

## 119. Re 12M Mach 0.50 (1)
BIGFOIL.COM POLAR EXPORT
fx711530
FX 71-L-150/30 |  |  |  | Cl Max: | 1.104 | at alpha= | 20 | deg
JavaFoil+Calcfoil stall+Eppler ext transition |  |  |  | L/D Max: | 95.241 | at alpha= | 4.5 | deg
Re: | 12000000 |  |  | Cd Min: | 0.00513 | at alpha= | -0.5 | deg
Mach: | 0.5 |  |  | Cl=0 at alpha= | 0 | deg
|  |  |  | @ Cl=0.1, Cd= | 0.0051386
|  |  |  | @ Cl=0.4, Cd= | 0.0063175
|  |  |  | @ Cl=0.6, Cd= | 0.0063897
alpha (deg) | Cl | Cd | Cm | Cl/Cd
-20 | -1.105 | 0.18541 | 0.011 | -5.958
-19.5 | -1.075 | 0.18501 | 0.011 | -5.81
-19 | -1.048 | 0.17793 | 0.01 | -5.892
-18.5 | -1.024 | 0.15975 | 0.01 | -6.411
-18 | -0.995 | 0.15313 | 0.01 | -6.5
-17.5 | -0.967 | 0.15033 | 0.009 | -6.435
-17 | -0.96 | 0.11224 | 0.011 | -8.557
-16.5 | -0.942 | 0.09921 | 0.011 | -9.494
-16 | -0.898 | 0.10583 | 0.01 | -8.482
-15.5 | -0.858 | 0.10912 | 0.008 | -7.867
-15 | -0.831 | 0.10182 | 0.008 | -8.165
-14.5 | -0.812 | 0.09896 | 0.008 | -8.2
-14 | -0.786 | 0.09073 | 0.008 | -8.663
-13.5 | -0.757 | 0.08569 | 0.008 | -8.838
-13 | -0.732 | 0.08332 | 0.008 | -8.789
-12.5 | -0.779 | 0.03665 | 0.01 | -21.253
-12 | -0.765 | 0.02764 | 0.01 | -27.66
-11.5 | -0.74 | 0.0236 | 0.01 | -31.365
-11 | -0.615 | 0.07106 | 0.006 | -8.651
-10.5 | -0.616 | 0.05017 | 0.008 | -12.284
-10 | -0.645 | 0.02172 | 0.009 | -29.703
-9.5 | -0.616 | 0.01874 | 0.008 | -32.863
-9 | -0.596 | 0.01514 | 0.008 | -39.396
-8.5 | -0.569 | 0.01347 | 0.008 | -42.249
-8 | -0.637 | 0.01244 | 0.007 | -51.217
-7.5 | -0.822 | 0.01155 | 0.007 | -71.169
-7 | -0.834 | 0.0109 | 0.007 | -76.574
-6.5 | -0.814 | 0.01019 | 0.006 | -79.885
-6 | -0.777 | 0.00957 | 0.006 | -81.2
-5.5 | -0.729 | 0.00921 | 0.005 | -79.182
-5 | -0.674 | 0.00873 | 0.005 | -77.129
-4.5 | -0.614 | 0.00642 | 0.004 | -95.532
-4 | -0.55 | 0.00621 | 0.004 | -88.572
-3.5 | -0.485 | 0.00602 | 0.003 | -80.533
-3 | -0.417 | 0.00632 | 0.003 | -66.039
-2.5 | -0.349 | 0.00631 | 0.002 | -55.346
-2 | -0.28 | 0.00553 | 0.002 | -50.586
-1.5 | -0.21 | 0.00521 | 0.001 | -40.314
-1 | -0.14 | 0.00515 | 0.001 | -27.208
-0.5 | -0.07 | 0.00513 | 0 | -13.661
0 | 0 | 0.00529 | 0 | 0
0.5 | 0.07 | 0.00513 | 0 | 13.661
1 | 0.14 | 0.00515 | -0.001 | 27.208
1.5 | 0.21 | 0.00521 | -0.001 | 40.314
2 | 0.28 | 0.00553 | -0.002 | 50.586
2.5 | 0.349 | 0.00631 | -0.002 | 55.346
3 | 0.417 | 0.00632 | -0.003 | 66.039
3.5 | 0.485 | 0.00601 | -0.003 | 80.605
4 | 0.55 | 0.00621 | -0.004 | 88.572
4.5 | 0.614 | 0.00644 | -0.004 | 95.241
5 | 0.674 | 0.00873 | -0.005 | 77.171
5.5 | 0.729 | 0.00905 | -0.005 | 80.536
6 | 0.777 | 0.00957 | -0.006 | 81.2
6.5 | 0.814 | 0.01018 | -0.006 | 80.016
7 | 0.834 | 0.01088 | -0.007 | 76.717
7.5 | 0.822 | 0.01151 | -0.007 | 71.432
8 | 0.637 | 0.01239 | -0.007 | 51.416
8.5 | 0.569 | 0.01342 | -0.008 | 42.424
9 | 0.596 | 0.01522 | -0.008 | 39.189
9.5 | 0.616 | 0.01884 | -0.008 | 32.671
10 | 0.645 | 0.02174 | -0.009 | 29.677
10.5 | 0.639 | 0.0388 | -0.008 | 16.476
11 | 0.615 | 0.07113 | -0.006 | 8.642
11.5 | 0.74 | 0.0236 | -0.01 | 31.363
12 | 0.765 | 0.02769 | -0.01 | 27.607
12.5 | 0.78 | 0.03619 | -0.01 | 21.559
13 | 0.731 | 0.08456 | -0.008 | 8.647
13.5 | 0.753 | 0.08854 | -0.008 | 8.503
14 | 0.782 | 0.09398 | -0.008 | 8.315
14.5 | 0.808 | 0.10112 | -0.008 | 7.995
15 | 0.831 | 0.10193 | -0.008 | 8.157
15.5 | 0.86 | 0.10747 | -0.008 | 8.002
16 | 0.906 | 0.09959 | -0.01 | 9.093
16.5 | 0.946 | 0.09611 | -0.011 | 9.838
17 | 0.961 | 0.11139 | -0.011 | 8.63
17.5 | 0.967 | 0.15117 | -0.009 | 6.399
18 | 0.995 | 0.15396 | -0.01 | 6.465
18.5 | 1.025 | 0.15829 | -0.01 | 6.475
19 | 1.048 | 0.17796 | -0.01 | 5.891
19.5 | 1.075 | 0.18154 | -0.011 | 5.921
20 | 1.104 | 0.18591 | -0.011 | 5.941

## 120. Re 12M Mach 0.50 (2)
BIGFOIL.COM POLAR EXPORT
fx711530
FX 71-L-150/30 |  |  |  | Cl Max: | 1.0748 | at alpha= | 9.5 | deg
XFOIL ncrit=9 |  |  |  | L/D Max: | 96.5778 | at alpha= | 6.5 | deg
Re: | 12000000 |  |  | Cd Min: | 0.11501 | at alpha= | 14.5 | deg
Mach: | 0.5 |  |  | Cl=0 at alpha= | 0 | deg
|  |  |  | @ Cl=0.1, Cd= | 0.0046843
|  |  |  | @ Cl=0.4, Cd= | 0.0065349
|  |  |  | @ Cl=0.6, Cd= | 0.0074096
alpha (deg) | Cl | Cd | Cm | Cl/Cd
-14.5 | -0.8314 | 0.11462 | -0.0191 | -7.2535
-14 | -0.8497 | 0.10176 | -0.0275 | -8.35
-13.5 | -0.8761 | 0.08806 | -0.0366 | -9.9489
-13 | -0.9027 | 0.07512 | -0.0452 | -12.0168
-12.5 | -0.9306 | 0.06318 | -0.0526 | -14.7293
-12 | -0.9577 | 0.05263 | -0.058 | -18.1968
-11.5 | -0.9946 | 0.04252 | -0.0617 | -23.3913
-11 | -1.022 | 0.03463 | -0.0621 | -29.512
-10.5 | -1.0508 | 0.02784 | -0.0598 | -37.7443
-10 | -1.063 | 0.0228 | -0.0554 | -46.6228
-9.5 | -1.0742 | 0.0183 | -0.0492 | -58.6995
-9 | -1.0678 | 0.01499 | -0.043 | -71.2342
-8.5 | -1.0661 | 0.01284 | -0.0331 | -83.0296
-8 | -1.0405 | 0.01152 | -0.0243 | -90.3212
-7.5 | -0.9899 | 0.0105 | -0.019 | -94.2762
-7 | -0.9322 | 0.00966 | -0.0149 | -96.501
-6.5 | -0.8693 | 0.00899 | -0.0118 | -96.6963
-6 | -0.8038 | 0.00848 | -0.0093 | -94.7877
-5.5 | -0.7365 | 0.00805 | -0.0075 | -91.4907
-5 | -0.6685 | 0.0077 | -0.006 | -86.8182
-4.5 | -0.6001 | 0.0074 | -0.0049 | -81.0946
-4 | -0.5313 | 0.0071 | -0.0041 | -74.831
-3.5 | -0.4624 | 0.00684 | -0.0035 | -67.6023
-3 | -0.3948 | 0.00651 | -0.0028 | -60.6452
-2.5 | -0.3283 | 0.00609 | -0.0022 | -53.908
-2 | -0.2631 | 0.00561 | -0.0015 | -46.8984
-1.5 | -0.1969 | 0.00525 | -0.0011 | -37.5048
-1 | -0.1322 | 0.00482 | -0.0006 | -27.4274
-0.5 | -0.0657 | 0.00454 | -0.0003 | -14.4714
0 | 0 | 0.00448 | 0 | 0
0.5 | 0.0658 | 0.00453 | 0.0003 | 14.5254
1 | 0.1323 | 0.00483 | 0.0006 | 27.3913
2.5 | 0.3279 | 0.00612 | 0.0022 | 53.5784
3 | 0.3949 | 0.00651 | 0.0028 | 60.6605
3.5 | 0.4624 | 0.00684 | 0.0035 | 67.6023
4 | 0.5313 | 0.00711 | 0.0041 | 74.7257
4.5 | 0.6001 | 0.00741 | 0.0049 | 80.9852
5 | 0.6685 | 0.0077 | 0.006 | 86.8182
5.5 | 0.7365 | 0.00805 | 0.0075 | 91.4907
6 | 0.8038 | 0.00848 | 0.0093 | 94.7877
6.5 | 0.8692 | 0.009 | 0.0118 | 96.5778
7 | 0.9321 | 0.00966 | 0.0149 | 96.4907
7.5 | 0.9899 | 0.0105 | 0.019 | 94.2762
8 | 1.0395 | 0.01155 | 0.0244 | 90
8.5 | 1.0661 | 0.01284 | 0.0331 | 83.0296
9 | 1.0679 | 0.01499 | 0.0431 | 71.2408
9.5 | 1.0748 | 0.01827 | 0.0492 | 58.8287
10 | 1.0643 | 0.02273 | 0.0553 | 46.8236
10.5 | 1.0476 | 0.02803 | 0.0598 | 37.3742
11 | 1.0236 | 0.03453 | 0.0621 | 29.6438
11.5 | 0.9902 | 0.04289 | 0.0615 | 23.087
12 | 0.9633 | 0.0521 | 0.0584 | 18.4894
12.5 | 0.9297 | 0.0633 | 0.0525 | 14.6872
13 | 0.9036 | 0.07502 | 0.0452 | 12.0448
13.5 | 0.8736 | 0.08844 | 0.0362 | 9.8779
14 | 0.8498 | 0.10179 | 0.0274 | 8.3486
14.5 | 0.8292 | 0.11501 | 0.0188 | 7.2098

## 121. Re 14M Mach 0.00 (1)
BIGFOIL.COM POLAR EXPORT
fx711530
FX 71-L-150/30 |  |  |  | Cl Max: | 1.183 | at alpha= | 13.5 | deg
JavaFoil+Calcfoil stall+Eppler ext transition |  |  |  | L/D Max: | 130.617 | at alpha= | 8 | deg
Re: | 14000000 |  |  | Cd Min: | 0.00493 | at alpha= | -0.5 | deg
Mach: | 0 |  |  | Cl=0 at alpha= | 0 | deg
|  |  |  | @ Cl=0.1, Cd= | 0.004943
|  |  |  | @ Cl=0.4, Cd= | 0.0059525
|  |  |  | @ Cl=0.6, Cd= | 0.0064707
alpha (deg) | Cl | Cd | Cm | Cl/Cd
-18.5 | -1.096 | 0.03827 | 0.013 | -28.642
-18 | -1.113 | 0.03569 | 0.013 | -31.178
-17.5 | -1.128 | 0.03345 | 0.013 | -33.711
-17 | -1.144 | 0.03039 | 0.012 | -37.632
-16.5 | -1.156 | 0.02804 | 0.012 | -41.231
-16 | -1.164 | 0.02644 | 0.012 | -44.026
-15.5 | -1.169 | 0.02495 | 0.011 | -46.87
-15 | -1.172 | 0.02344 | 0.011 | -49.991
-14.5 | -1.171 | 0.02233 | 0.011 | -52.442
-14 | -1.167 | 0.02114 | 0.01 | -55.226
-13.5 | -1.183 | 0.01673 | 0.01 | -70.703
-13 | -1.174 | 0.01574 | 0.01 | -74.617
-12.5 | -1.169 | 0.01419 | 0.01 | -82.405
-12 | -1.155 | 0.01327 | 0.009 | -87.068
-11.5 | -1.139 | 0.01239 | 0.009 | -91.985
-11 | -1.117 | 0.0117 | 0.009 | -95.496
-10.5 | -1.091 | 0.01113 | 0.008 | -98.057
-10 | -1.061 | 0.01061 | 0.008 | -100.076
-9.5 | -1.028 | 0.01011 | 0.008 | -101.673
-9 | -0.99 | 0.00969 | 0.007 | -102.257
-8.5 | -0.949 | 0.00929 | 0.007 | -102.18
-8 | -0.905 | 0.00693 | 0.007 | -130.617
-7.5 | -0.859 | 0.0067 | 0.006 | -128.282
-7 | -0.81 | 0.00649 | 0.006 | -124.833
-6.5 | -0.759 | 0.00692 | 0.005 | -109.711
-6 | -0.706 | 0.00682 | 0.005 | -103.579
-5.5 | -0.652 | 0.00661 | 0.005 | -98.57
-5 | -0.596 | 0.00646 | 0.004 | -92.233
-4.5 | -0.539 | 0.00626 | 0.004 | -86.029
-4 | -0.481 | 0.00608 | 0.003 | -79.032
-3.5 | -0.422 | 0.00596 | 0.003 | -70.813
-3 | -0.363 | 0.00594 | 0.002 | -61.035
-2.5 | -0.303 | 0.00585 | 0.002 | -51.755
-2 | -0.243 | 0.00521 | 0.002 | -46.521
-1.5 | -0.182 | 0.00514 | 0.001 | -35.415
-1 | -0.121 | 0.00495 | 0.001 | -24.514
-0.5 | -0.061 | 0.00493 | 0 | -12.327
0 | 0 | 0.00507 | 0 | 0
0.5 | 0.061 | 0.00493 | 0 | 12.327
1 | 0.121 | 0.00495 | -0.001 | 24.514
1.5 | 0.182 | 0.00514 | -0.001 | 35.415
2 | 0.243 | 0.00521 | -0.002 | 46.521
2.5 | 0.303 | 0.00585 | -0.002 | 51.755
3 | 0.363 | 0.00594 | -0.002 | 61.035
3.5 | 0.422 | 0.00596 | -0.003 | 70.813
4 | 0.481 | 0.00608 | -0.003 | 79.032
4.5 | 0.539 | 0.00626 | -0.004 | 86.029
5 | 0.596 | 0.00646 | -0.004 | 92.233
5.5 | 0.652 | 0.00661 | -0.005 | 98.57
6 | 0.706 | 0.00682 | -0.005 | 103.579
6.5 | 0.759 | 0.00692 | -0.005 | 109.711
7 | 0.81 | 0.00649 | -0.006 | 124.833
7.5 | 0.859 | 0.0067 | -0.006 | 128.282
8 | 0.905 | 0.00693 | -0.007 | 130.617
8.5 | 0.949 | 0.00929 | -0.007 | 102.18
9 | 0.99 | 0.00969 | -0.007 | 102.257
9.5 | 1.028 | 0.01011 | -0.008 | 101.673
10 | 1.061 | 0.01061 | -0.008 | 100.076
10.5 | 1.091 | 0.01113 | -0.008 | 98.057
11 | 1.117 | 0.0117 | -0.009 | 95.496
11.5 | 1.139 | 0.01239 | -0.009 | 91.985
12 | 1.155 | 0.01327 | -0.009 | 87.068
12.5 | 1.169 | 0.01419 | -0.01 | 82.405
13 | 1.174 | 0.01574 | -0.01 | 74.617
13.5 | 1.183 | 0.01673 | -0.01 | 70.703
14 | 1.167 | 0.02114 | -0.01 | 55.226
14.5 | 1.171 | 0.02233 | -0.011 | 52.442
15 | 1.172 | 0.02344 | -0.011 | 49.991
15.5 | 1.169 | 0.02495 | -0.011 | 46.87
16 | 1.164 | 0.02644 | -0.012 | 44.026
16.5 | 1.156 | 0.02804 | -0.012 | 41.231
17 | 1.144 | 0.03039 | -0.012 | 37.632
17.5 | 1.128 | 0.03345 | -0.013 | 33.711
18 | 1.113 | 0.03569 | -0.013 | 31.178
18.5 | 1.096 | 0.03827 | -0.013 | 28.642

## 122. Re 14M Mach 0.00 (2)
BIGFOIL.COM POLAR EXPORT
fx711530
FX 71-L-150/30 |  |  |  | Cl Max: | 1.6497 | at alpha= | 20 | deg
XFOIL ncrit=9 |  |  |  | L/D Max: | 113.618 | at alpha= | 10 | deg
Re: | 14000000 |  |  | Cd Min: | 0.04078 | at alpha= | 20 | deg
Mach: | 0 |  |  | Cl=0 at alpha= | -0.0017857 | deg
|  |  |  | @ Cl=0.1, Cd= | 0.0047336
|  |  |  | @ Cl=0.4, Cd= | 0.0061753
|  |  |  | @ Cl=0.6, Cd= | 0.0069407
alpha (deg) | Cl | Cd | Cm | Cl/Cd
-20 | -1.6573 | 0.04008 | -0.0438 | -41.3498
-19.5 | -1.6368 | 0.03733 | -0.0438 | -43.8468
-19 | -1.64 | 0.03282 | -0.0428 | -49.9695
-18.5 | -1.5992 | 0.03205 | -0.0426 | -49.897
-18 | -1.5943 | 0.02862 | -0.041 | -55.7058
-17.5 | -1.5917 | 0.02525 | -0.0388 | -63.0376
-17 | -1.5714 | 0.02321 | -0.037 | -67.7036
-16.5 | -1.5418 | 0.02182 | -0.0357 | -70.6599
-16 | -1.5216 | 0.01987 | -0.0336 | -76.5778
-15.5 | -1.5044 | 0.01796 | -0.0307 | -83.7639
-15 | -1.4804 | 0.0167 | -0.0278 | -88.6467
-14.5 | -1.4684 | 0.01528 | -0.0226 | -96.0995
-14 | -1.4495 | 0.01445 | -0.0171 | -100.3114
-13 | -1.3819 | 0.01328 | -0.0105 | -104.0587
-12.5 | -1.3419 | 0.01255 | -0.0082 | -106.9243
-12 | -1.2992 | 0.01186 | -0.0064 | -109.5447
-11.5 | -1.2535 | 0.01126 | -0.005 | -111.3233
-11 | -1.2056 | 0.01071 | -0.0039 | -112.5677
-10.5 | -1.1563 | 0.01019 | -0.003 | -113.474
-10 | -1.1055 | 0.00973 | -0.0023 | -113.6177
-9.5 | -1.0537 | 0.00932 | -0.0017 | -113.0579
-9 | -1.0011 | 0.00894 | -0.0012 | -111.9799
-8.5 | -0.948 | 0.00858 | -0.0008 | -110.4895
-8 | -0.8941 | 0.00822 | -0.0006 | -108.7713
-7.5 | -0.8395 | 0.00792 | -0.0003 | -105.9975
-7 | -0.7848 | 0.00765 | -0.0002 | -102.5882
-6.5 | -0.7295 | 0.00741 | 0 | -98.448
-6 | -0.6738 | 0.0072 | 0 | -93.5833
-5.5 | -0.6175 | 0.007 | 0 | -88.2143
-5 | -0.5612 | 0.00681 | -0.0001 | -82.4082
-4.5 | -0.5046 | 0.00661 | -0.0001 | -76.3389
-4 | -0.4476 | 0.00642 | -0.0003 | -69.7196
-3.5 | -0.3912 | 0.00613 | -0.0003 | -63.8173
-3 | -0.3348 | 0.00587 | -0.0003 | -57.0358
-2.5 | -0.2784 | 0.00557 | -0.0003 | -49.982
-2 | -0.2224 | 0.00529 | -0.0003 | -42.0416
-1.5 | -0.1665 | 0.00501 | -0.0002 | -33.2335
-1 | -0.111 | 0.00478 | -0.0001 | -23.2218
-0.5 | -0.0558 | 0.0046 | 0 | -12.1304
0 | 0.0002 | 0.00443 | 0 | 0.045147
0.5 | 0.0558 | 0.00459 | 0 | 12.1569
1 | 0.1112 | 0.00477 | 0.0001 | 23.3124
1.5 | 0.1665 | 0.00502 | 0.0002 | 33.1673
2 | 0.2224 | 0.00529 | 0.0003 | 42.0416
2.5 | 0.2784 | 0.00558 | 0.0003 | 49.8925
3 | 0.3348 | 0.00588 | 0.0003 | 56.9388
3.5 | 0.3912 | 0.00613 | 0.0002 | 63.8173
4 | 0.4476 | 0.00642 | 0.0002 | 69.7196
4.5 | 0.5046 | 0.00661 | 0.0001 | 76.3389
5 | 0.5612 | 0.00681 | 0.0001 | 82.4082
5.5 | 0.6176 | 0.007 | 0 | 88.2286
6 | 0.6738 | 0.0072 | 0 | 93.5833
6.5 | 0.7295 | 0.00741 | 0 | 98.448
7 | 0.7848 | 0.00766 | 0.0002 | 102.4543
7.5 | 0.8395 | 0.00793 | 0.0003 | 105.8638
8 | 0.894 | 0.00823 | 0.0006 | 108.627
8.5 | 0.948 | 0.00857 | 0.0008 | 110.6184
9 | 1.0012 | 0.00893 | 0.0012 | 112.1165
9.5 | 1.0538 | 0.00931 | 0.0017 | 113.1901
10 | 1.1055 | 0.00973 | 0.0023 | 113.6177
10.5 | 1.1563 | 0.01019 | 0.003 | 113.474
11 | 1.2058 | 0.01069 | 0.0039 | 112.797
11.5 | 1.2537 | 0.01124 | 0.005 | 111.5391
12 | 1.2997 | 0.01182 | 0.0063 | 109.9577
12.5 | 1.342 | 0.01254 | 0.0082 | 107.0175
13 | 1.3813 | 0.01331 | 0.0105 | 103.7791
14 | 1.4504 | 0.01441 | 0.017 | 100.6523
14.5 | 1.4667 | 0.01533 | 0.0228 | 95.6751
15 | 1.4916 | 0.01622 | 0.0265 | 91.9605
15.5 | 1.5029 | 0.01803 | 0.0309 | 83.3555
16 | 1.5312 | 0.0193 | 0.0328 | 79.3368
16.5 | 1.5449 | 0.02162 | 0.0355 | 71.457
17 | 1.5585 | 0.02405 | 0.0378 | 64.8025
17.5 | 1.5844 | 0.02573 | 0.0392 | 61.5779
18 | 1.5996 | 0.02823 | 0.0408 | 56.6631
18.5 | 1.5944 | 0.03241 | 0.0428 | 49.1947
19 | 1.623 | 0.03417 | 0.0433 | 47.4978
19.5 | 1.6397 | 0.03706 | 0.0437 | 44.2445
20 | 1.6497 | 0.04078 | 0.0438 | 40.4537

## 123. Re 14M Mach 0.10 (1)
BIGFOIL.COM POLAR EXPORT
fx711530
FX 71-L-150/30 |  |  |  | Cl Max: | 1.162 | at alpha= | 13 | deg
JavaFoil+Calcfoil stall+Eppler ext transition |  |  |  | L/D Max: | 130.348 | at alpha= | 8 | deg
Re: | 14000000 |  |  | Cd Min: | 0.00493 | at alpha= | -1 | deg
Mach: | 0.1 |  |  | Cl=0 at alpha= | 0 | deg
|  |  |  | @ Cl=0.1, Cd= | 0.0049336
|  |  |  | @ Cl=0.4, Cd= | 0.005982
|  |  |  | @ Cl=0.6, Cd= | 0.0064623
alpha (deg) | Cl | Cd | Cm | Cl/Cd
-18 | -1.067 | 0.03661 | 0.013 | -29.14
-17.5 | -1.086 | 0.03419 | 0.013 | -31.759
-17 | -1.102 | 0.03195 | 0.012 | -34.501
-16.5 | -1.122 | 0.02856 | 0.012 | -39.291
-16 | -1.134 | 0.02689 | 0.012 | -42.166
-15.5 | -1.143 | 0.02533 | 0.011 | -45.102
-15 | -1.149 | 0.0239 | 0.011 | -48.053
-14.5 | -1.151 | 0.02263 | 0.011 | -50.874
-14 | -1.151 | 0.02145 | 0.011 | -53.631
-13.5 | -1.159 | 0.01837 | 0.01 | -63.082
-13 | -1.162 | 0.01605 | 0.01 | -72.431
-12.5 | -1.16 | 0.01445 | 0.01 | -80.245
-12 | -1.147 | 0.01358 | 0.009 | -84.416
-11.5 | -1.133 | 0.01263 | 0.009 | -89.722
-11 | -1.113 | 0.0119 | 0.009 | -93.514
-10.5 | -1.089 | 0.01128 | 0.008 | -96.497
-10 | -1.06 | 0.01073 | 0.008 | -98.86
-9.5 | -1.028 | 0.01023 | 0.008 | -100.566
-9 | -0.992 | 0.00976 | 0.007 | -101.587
-8.5 | -0.951 | 0.00937 | 0.007 | -101.498
-8 | -0.908 | 0.00696 | 0.007 | -130.348
-7.5 | -0.862 | 0.00674 | 0.006 | -127.892
-7 | -0.813 | 0.00653 | 0.006 | -124.554
-6.5 | -0.762 | 0.00691 | 0.005 | -110.302
-6 | -0.709 | 0.0068 | 0.005 | -104.288
-5.5 | -0.655 | 0.00659 | 0.005 | -99.286
-5 | -0.599 | 0.00646 | 0.004 | -92.695
-4.5 | -0.541 | 0.00626 | 0.004 | -86.509
-4 | -0.483 | 0.00614 | 0.003 | -78.698
-3.5 | -0.424 | 0.00597 | 0.003 | -71.042
-3 | -0.364 | 0.006 | 0.002 | -60.753
-2.5 | -0.304 | 0.00586 | 0.002 | -51.942
-2 | -0.244 | 0.00521 | 0.002 | -46.817
-1.5 | -0.183 | 0.00513 | 0.001 | -35.629
-1 | -0.122 | 0.00493 | 0.001 | -24.765
-0.5 | -0.061 | 0.00494 | 0 | -12.343
0 | 0 | 0.0051 | 0 | 0
0.5 | 0.061 | 0.00494 | 0 | 12.343
1 | 0.122 | 0.00493 | -0.001 | 24.765
1.5 | 0.183 | 0.00513 | -0.001 | 35.629
2 | 0.244 | 0.00521 | -0.002 | 46.817
2.5 | 0.304 | 0.00586 | -0.002 | 51.942
3 | 0.364 | 0.006 | -0.002 | 60.753
3.5 | 0.424 | 0.00597 | -0.003 | 71.042
4 | 0.483 | 0.00614 | -0.003 | 78.698
4.5 | 0.541 | 0.00626 | -0.004 | 86.509
5 | 0.599 | 0.00646 | -0.004 | 92.695
5.5 | 0.655 | 0.00659 | -0.005 | 99.286
6 | 0.709 | 0.0068 | -0.005 | 104.288
6.5 | 0.762 | 0.00691 | -0.005 | 110.302
7 | 0.813 | 0.00653 | -0.006 | 124.554
7.5 | 0.862 | 0.00674 | -0.006 | 127.892
8 | 0.908 | 0.00696 | -0.007 | 130.348
8.5 | 0.951 | 0.00937 | -0.007 | 101.498
9 | 0.992 | 0.00976 | -0.007 | 101.587
9.5 | 1.028 | 0.01023 | -0.008 | 100.566
10 | 1.06 | 0.01073 | -0.008 | 98.86
10.5 | 1.089 | 0.01128 | -0.008 | 96.497
11 | 1.113 | 0.0119 | -0.009 | 93.514
11.5 | 1.133 | 0.01263 | -0.009 | 89.722
12 | 1.147 | 0.01358 | -0.009 | 84.416
12.5 | 1.16 | 0.01445 | -0.01 | 80.245
13 | 1.162 | 0.01605 | -0.01 | 72.431
13.5 | 1.159 | 0.01837 | -0.01 | 63.082
14 | 1.151 | 0.02145 | -0.011 | 53.631
14.5 | 1.151 | 0.02263 | -0.011 | 50.874
15 | 1.149 | 0.0239 | -0.011 | 48.053
15.5 | 1.143 | 0.02533 | -0.011 | 45.102
16 | 1.134 | 0.02689 | -0.012 | 42.166
16.5 | 1.122 | 0.02856 | -0.012 | 39.291
17 | 1.102 | 0.03195 | -0.012 | 34.501
17.5 | 1.086 | 0.03419 | -0.013 | 31.759
18 | 1.067 | 0.03661 | -0.013 | 29.14

## 124. Re 14M Mach 0.10 (2)
BIGFOIL.COM POLAR EXPORT
fx711530
FX 71-L-150/30 |  |  |  | Cl Max: | 1.6406 | at alpha= | 20 | deg
XFOIL ncrit=9 |  |  |  | L/D Max: | 113.089 | at alpha= | 10 | deg
Re: | 14000000 |  |  | Cd Min: | 0.04394 | at alpha= | 20 | deg
Mach: | 0.1 |  |  | Cl=0 at alpha= | -0.001773 | deg
|  |  |  | @ Cl=0.1, Cd= | 0.0047318
|  |  |  | @ Cl=0.4, Cd= | 0.0061739
|  |  |  | @ Cl=0.6, Cd= | 0.0069481
alpha (deg) | Cl | Cd | Cm | Cl/Cd
-20 | -1.6499 | 0.04305 | -0.0458 | -38.3252
-19.5 | -1.63 | 0.04 | -0.0459 | -40.75
-19 | -1.6348 | 0.03502 | -0.0454 | -46.6819
-18.5 | -1.592 | 0.03424 | -0.0452 | -46.4953
-18 | -1.5894 | 0.03043 | -0.0438 | -52.2314
-17.5 | -1.5889 | 0.02674 | -0.0417 | -59.4203
-17 | -1.5695 | 0.02452 | -0.0399 | -64.009
-16.5 | -1.5392 | 0.02308 | -0.0385 | -66.6898
-16 | -1.5199 | 0.02096 | -0.0364 | -72.5143
-15.5 | -1.5023 | 0.01887 | -0.0337 | -79.6131
-15 | -1.4777 | 0.01743 | -0.0311 | -84.7791
-14.5 | -1.4652 | 0.01578 | -0.0264 | -92.8517
-14 | -1.4463 | 0.01479 | -0.0213 | -97.789
-13 | -1.3878 | 0.01354 | -0.0126 | -102.4963
-12.5 | -1.3462 | 0.01292 | -0.0105 | -104.195
-12 | -1.305 | 0.01216 | -0.0082 | -107.3191
-11.5 | -1.2606 | 0.01146 | -0.0064 | -110
-11 | -1.2129 | 0.01088 | -0.0051 | -111.4798
-10.5 | -1.1637 | 0.01032 | -0.004 | -112.7616
-10 | -1.1128 | 0.00984 | -0.0031 | -113.0894
-9.5 | -1.0607 | 0.00941 | -0.0024 | -112.7205
-9 | -1.0077 | 0.00902 | -0.0018 | -111.7184
-8.5 | -0.9543 | 0.00864 | -0.0013 | -110.4514
-8 | -0.9 | 0.00827 | -0.001 | -108.8271
-7.5 | -0.845 | 0.00797 | -0.0007 | -106.0226
-7 | -0.7899 | 0.00769 | -0.0005 | -102.7178
-6.5 | -0.7342 | 0.00744 | -0.0003 | -98.6828
-6 | -0.6781 | 0.00723 | -0.0002 | -93.7898
-5.5 | -0.6214 | 0.00702 | -0.0002 | -88.5185
-5 | -0.5647 | 0.00683 | -0.0002 | -82.6794
-4.5 | -0.5077 | 0.00663 | -0.0002 | -76.5762
-4 | -0.4503 | 0.00644 | -0.0003 | -69.9224
-3.5 | -0.3935 | 0.00614 | -0.0003 | -64.0879
-3 | -0.3368 | 0.00589 | -0.0003 | -57.1817
-2.5 | -0.2801 | 0.00558 | -0.0003 | -50.1971
-2 | -0.2237 | 0.00529 | -0.0003 | -42.2873
-1.5 | -0.1674 | 0.00502 | -0.0003 | -33.3466
-1 | -0.1116 | 0.00477 | -0.0002 | -23.3962
-0.5 | -0.0562 | 0.0046 | 0 | -12.2174
0 | 0.0002 | 0.00443 | 0 | 0.045147
0.5 | 0.0562 | 0.00459 | 0 | 12.244
1 | 0.1118 | 0.00477 | 0.0001 | 23.4382
1.5 | 0.1674 | 0.00503 | 0.0002 | 33.2803
2 | 0.2237 | 0.0053 | 0.0003 | 42.2075
2.5 | 0.28 | 0.00559 | 0.0003 | 50.0894
3 | 0.3368 | 0.00589 | 0.0003 | 57.1817
3.5 | 0.3936 | 0.00614 | 0.0003 | 64.1042
4 | 0.4503 | 0.00644 | 0.0003 | 69.9224
4.5 | 0.5077 | 0.00663 | 0.0002 | 76.5762
5 | 0.5647 | 0.00683 | 0.0002 | 82.6794
5.5 | 0.6215 | 0.00702 | 0.0002 | 88.5328
6 | 0.6781 | 0.00723 | 0.0002 | 93.7898
6.5 | 0.7342 | 0.00744 | 0.0003 | 98.6828
7 | 0.7899 | 0.0077 | 0.0005 | 102.5844
7.5 | 0.845 | 0.00797 | 0.0007 | 106.0226
8 | 0.8999 | 0.00828 | 0.001 | 108.6836
8.5 | 0.9543 | 0.00864 | 0.0013 | 110.4514
9 | 1.0079 | 0.00901 | 0.0018 | 111.8646
9.5 | 1.0608 | 0.0094 | 0.0024 | 112.8511
10 | 1.1128 | 0.00984 | 0.0031 | 113.0894
10.5 | 1.1637 | 0.01032 | 0.004 | 112.7616
11 | 1.2132 | 0.01086 | 0.005 | 111.7127
11.5 | 1.2607 | 0.01145 | 0.0064 | 110.1048
12 | 1.3061 | 0.01209 | 0.008 | 108.0314
12.5 | 1.3469 | 0.01288 | 0.0103 | 104.573
13 | 1.3862 | 0.01361 | 0.0129 | 101.8516
14 | 1.4474 | 0.01475 | 0.0211 | 98.1288
14.5 | 1.4636 | 0.01584 | 0.0266 | 92.399
15 | 1.4896 | 0.01686 | 0.0299 | 88.3511
15.5 | 1.5006 | 0.01896 | 0.0339 | 79.1456
16 | 1.5303 | 0.02032 | 0.0357 | 75.31
16.5 | 1.5429 | 0.02283 | 0.0383 | 67.5821
17 | 1.5551 | 0.02547 | 0.0407 | 61.0561
17.5 | 1.5807 | 0.02729 | 0.042 | 57.9223
18 | 1.5955 | 0.02997 | 0.0436 | 53.2366
18.5 | 1.5863 | 0.03469 | 0.0453 | 45.7279
19 | 1.6162 | 0.03657 | 0.0457 | 44.1947
19.5 | 1.6327 | 0.03975 | 0.0459 | 41.0742
20 | 1.6406 | 0.04394 | 0.0458 | 37.3373

## 125. Re 14M Mach 0.25 (1)
BIGFOIL.COM POLAR EXPORT
fx711530
FX 71-L-150/30 |  |  |  | Cl Max: | 1.08 | at alpha= | 11.5 | deg
JavaFoil+Calcfoil stall+Eppler ext transition |  |  |  | L/D Max: | 126.254 | at alpha= | 7.5 | deg
Re: | 14000000 |  |  | Cd Min: | 0.00494 | at alpha= | -0.5 | deg
Mach: | 0.25 |  |  | Cl=0 at alpha= | 0 | deg
|  |  |  | @ Cl=0.1, Cd= | 0.0049579
|  |  |  | @ Cl=0.4, Cd= | 0.0060415
|  |  |  | @ Cl=0.6, Cd= | 0.0065168
alpha (deg) | Cl | Cd | Cm | Cl/Cd
-16.5 | -0.815 | 0.03485 | 0.012 | -23.383
-16 | -0.862 | 0.03203 | 0.012 | -26.92
-15.5 | -0.907 | 0.02901 | 0.012 | -31.262
-15 | -0.947 | 0.02654 | 0.011 | -35.682
-14.5 | -0.979 | 0.02498 | 0.011 | -39.194
-14 | -1.006 | 0.02343 | 0.011 | -42.913
-13.5 | -1.027 | 0.02202 | 0.01 | -46.615
-13 | -1.041 | 0.02079 | 0.01 | -50.104
-12.5 | -1.062 | 0.01774 | 0.01 | -59.865
-12 | -1.075 | 0.01565 | 0.01 | -68.697
-11.5 | -1.08 | 0.0141 | 0.009 | -76.611
-11 | -1.074 | 0.01317 | 0.009 | -81.573
-10.5 | -1.064 | 0.01225 | 0.009 | -86.887
-10 | -1.046 | 0.01153 | 0.008 | -90.68
-9.5 | -1.022 | 0.01085 | 0.008 | -94.175
-9 | -0.993 | 0.01031 | 0.008 | -96.314
-8.5 | -0.959 | 0.00984 | 0.007 | -97.408
-8 | -0.919 | 0.00947 | 0.007 | -97.046
-7.5 | -0.875 | 0.00693 | 0.006 | -126.254
-7 | -0.828 | 0.00671 | 0.006 | -123.458
-6.5 | -0.778 | 0.00647 | 0.006 | -120.26
-6 | -0.725 | 0.007 | 0.005 | -103.611
-5.5 | -0.67 | 0.00677 | 0.005 | -98.979
-5 | -0.614 | 0.00655 | 0.004 | -93.691
-4.5 | -0.555 | 0.00641 | 0.004 | -86.607
-4 | -0.496 | 0.00621 | 0.003 | -79.86
-3.5 | -0.435 | 0.00603 | 0.003 | -72.231
-3 | -0.374 | 0.00605 | 0.003 | -61.826
-2.5 | -0.313 | 0.0059 | 0.002 | -52.956
-2 | -0.25 | 0.00524 | 0.002 | -47.836
-1.5 | -0.188 | 0.00516 | 0.001 | -36.417
-1 | -0.125 | 0.00497 | 0.001 | -25.233
-0.5 | -0.063 | 0.00494 | 0 | -12.696
0 | 0 | 0.00514 | 0 | 0
0.5 | 0.063 | 0.00494 | 0 | 12.696
1 | 0.125 | 0.00497 | -0.001 | 25.233
1.5 | 0.188 | 0.00516 | -0.001 | 36.417
2 | 0.25 | 0.00524 | -0.002 | 47.836
2.5 | 0.313 | 0.0059 | -0.002 | 52.956
3 | 0.374 | 0.00605 | -0.003 | 61.826
3.5 | 0.435 | 0.00603 | -0.003 | 72.231
4 | 0.496 | 0.00621 | -0.003 | 79.86
4.5 | 0.555 | 0.00641 | -0.004 | 86.607
5 | 0.614 | 0.00655 | -0.004 | 93.691
5.5 | 0.67 | 0.00677 | -0.005 | 98.979
6 | 0.725 | 0.007 | -0.005 | 103.611
6.5 | 0.778 | 0.00647 | -0.006 | 120.26
7 | 0.828 | 0.00671 | -0.006 | 123.458
7.5 | 0.875 | 0.00693 | -0.006 | 126.254
8 | 0.919 | 0.00947 | -0.007 | 97.046
8.5 | 0.959 | 0.00984 | -0.007 | 97.408
9 | 0.993 | 0.01032 | -0.008 | 96.196
9.5 | 1.022 | 0.01085 | -0.008 | 94.175
10 | 1.046 | 0.01153 | -0.008 | 90.68
10.5 | 1.064 | 0.01225 | -0.009 | 86.887
11 | 1.074 | 0.01321 | -0.009 | 81.297
11.5 | 1.08 | 0.0141 | -0.009 | 76.611
12 | 1.075 | 0.01565 | -0.01 | 68.697
12.5 | 1.062 | 0.01781 | -0.01 | 59.639
13 | 1.042 | 0.0208 | -0.01 | 50.082
13.5 | 1.027 | 0.02202 | -0.01 | 46.615
14 | 1.006 | 0.02343 | -0.011 | 42.913
14.5 | 0.979 | 0.02499 | -0.011 | 39.174
15 | 0.947 | 0.02657 | -0.011 | 35.639
15.5 | 0.907 | 0.02901 | -0.012 | 31.262
16 | 0.862 | 0.03244 | -0.012 | 26.565
16.5 | 0.815 | 0.03517 | -0.012 | 23.16

## 126. Re 14M Mach 0.25 (2)
BIGFOIL.COM POLAR EXPORT
fx711530
FX 71-L-150/30 |  |  |  | Cl Max: | 1.5176 | at alpha= | 18 | deg
XFOIL ncrit=9 |  |  |  | L/D Max: | 110.412 | at alpha= | 9.5 | deg
Re: | 14000000 |  |  | Cd Min: | 0.07857 | at alpha= | 20 | deg
Mach: | 0.25 |  |  | Cl=0 at alpha= | -0.0017346 | deg
|  |  |  | @ Cl=0.1, Cd= | 0.0047145
|  |  |  | @ Cl=0.4, Cd= | 0.0061966
|  |  |  | @ Cl=0.6, Cd= | 0.0069965
alpha (deg) | Cl | Cd | Cm | Cl/Cd
-20 | -1.4716 | 0.07763 | -0.0428 | -18.9566
-19.5 | -1.4848 | 0.06874 | -0.0471 | -21.6002
-19 | -1.5187 | 0.05809 | -0.0518 | -26.1439
-18.5 | -1.4925 | 0.05453 | -0.0523 | -27.3703
-18 | -1.5097 | 0.04681 | -0.0542 | -32.2517
-17.5 | -1.5265 | 0.03983 | -0.0548 | -38.3254
-17 | -1.5211 | 0.03531 | -0.0541 | -43.0784
-16.5 | -1.496 | 0.03267 | -0.0529 | -45.7912
-16 | -1.487 | 0.02909 | -0.051 | -51.1172
-15.5 | -1.4767 | 0.02583 | -0.0486 | -57.17
-15 | -1.4537 | 0.02354 | -0.0463 | -61.7545
-14.5 | -1.4461 | 0.02048 | -0.0428 | -70.6104
-14 | -1.425 | 0.01835 | -0.0396 | -77.6567
-13 | -1.3746 | 0.01551 | -0.0318 | -88.6267
-12.5 | -1.3552 | 0.01442 | -0.0257 | -93.9806
-12 | -1.3376 | 0.01339 | -0.0185 | -99.8954
-11.5 | -1.2893 | 0.01293 | -0.0161 | -99.7138
-11 | -1.247 | 0.01205 | -0.013 | -103.4855
-10.5 | -1.2017 | 0.01118 | -0.0103 | -107.4866
-10 | -1.151 | 0.01054 | -0.0084 | -109.203
-9.5 | -1.0983 | 0.00997 | -0.0068 | -110.1605
-9 | -1.0441 | 0.00948 | -0.0055 | -110.1371
-8.5 | -0.9889 | 0.00901 | -0.0044 | -109.7558
-8 | -0.9326 | 0.00859 | -0.0036 | -108.5681
-7 | -0.8182 | 0.00792 | -0.0022 | -103.3081
-6.5 | -0.7602 | 0.00763 | -0.0018 | -99.633
-6 | -0.702 | 0.00738 | -0.0014 | -95.122
-5.5 | -0.6431 | 0.00715 | -0.0012 | -89.9441
-5 | -0.5841 | 0.00694 | -0.001 | -84.1643
-4.5 | -0.525 | 0.00673 | -0.0009 | -78.0089
-4 | -0.4654 | 0.00652 | -0.0009 | -71.3804
-3.5 | -0.4065 | 0.00623 | -0.0008 | -65.2488
-3 | -0.3474 | 0.006 | -0.0007 | -57.9
-2.5 | -0.289 | 0.00565 | -0.0006 | -51.1504
-2 | -0.2311 | 0.00533 | -0.0005 | -43.3583
-1.5 | -0.1727 | 0.00506 | -0.0004 | -34.1304
-1 | -0.1151 | 0.00477 | -0.0003 | -24.13
0 | 0.0002 | 0.00443 | 0 | 0.045147
0.5 | 0.0581 | 0.00459 | 0.0001 | 12.658
1 | 0.1153 | 0.00476 | 0.0002 | 24.2227
1.5 | 0.1727 | 0.00507 | 0.0004 | 34.0631
2 | 0.2311 | 0.00533 | 0.0005 | 43.3583
2.5 | 0.2889 | 0.00566 | 0.0006 | 51.0424
3 | 0.3474 | 0.00601 | 0.0007 | 57.8037
3.5 | 0.4066 | 0.00622 | 0.0008 | 65.3698
4 | 0.4654 | 0.00652 | 0.0009 | 71.3804
4.5 | 0.525 | 0.00673 | 0.0009 | 78.0089
5 | 0.5841 | 0.00694 | 0.001 | 84.1643
5.5 | 0.6432 | 0.00715 | 0.0012 | 89.958
6 | 0.702 | 0.00738 | 0.0014 | 95.122
6.5 | 0.7602 | 0.00763 | 0.0018 | 99.633
7 | 0.8182 | 0.00793 | 0.0022 | 103.1778
8 | 0.9325 | 0.00859 | 0.0036 | 108.5565
8.5 | 0.9889 | 0.00901 | 0.0044 | 109.7558
9 | 1.0443 | 0.00947 | 0.0055 | 110.2746
9.5 | 1.0986 | 0.00995 | 0.0068 | 110.4121
10 | 1.151 | 0.01053 | 0.0084 | 109.3067
10.5 | 1.2016 | 0.01118 | 0.0103 | 107.4776
11 | 1.2478 | 0.012 | 0.0129 | 103.9833
11.5 | 1.2927 | 0.01276 | 0.0157 | 101.3088
12 | 1.3322 | 0.01362 | 0.0193 | 97.812
12.5 | 1.358 | 0.01434 | 0.0253 | 94.7001
13 | 1.3701 | 0.01566 | 0.0323 | 87.4904
13.5 | 1.3969 | 0.01688 | 0.0364 | 82.7547
14 | 1.427 | 0.01824 | 0.0395 | 78.2346
14.5 | 1.4451 | 0.02054 | 0.0429 | 70.3554
15 | 1.474 | 0.02233 | 0.0453 | 66.0099
15.5 | 1.475 | 0.02593 | 0.0487 | 56.8839
16 | 1.5036 | 0.02797 | 0.0506 | 53.7576
16.5 | 1.5017 | 0.03225 | 0.0528 | 46.5643
17 | 1.4986 | 0.0371 | 0.0541 | 40.3935
17.5 | 1.5171 | 0.04063 | 0.0547 | 37.3394
18 | 1.5176 | 0.04606 | 0.0544 | 32.9483
18.5 | 1.4861 | 0.05518 | 0.052 | 26.9319
19 | 1.498 | 0.06038 | 0.0506 | 24.8095
19.5 | 1.4897 | 0.06812 | 0.0475 | 21.8688
20 | 1.4643 | 0.07857 | 0.0421 | 18.6369

## 127. Re 14M Mach 0.50 (1)
BIGFOIL.COM POLAR EXPORT
fx711530
FX 71-L-150/30 |  |  |  | Cl Max: | 1.104 | at alpha= | 20 | deg
JavaFoil+Calcfoil stall+Eppler ext transition |  |  |  | L/D Max: | 103.101 | at alpha= | 5 | deg
Re: | 14000000 |  |  | Cd Min: | 0.00521 | at alpha= | 0 | deg
Mach: | 0.5 |  |  | Cl=0 at alpha= | 0 | deg
|  |  |  | @ Cl=0.1, Cd= | 0.0052386
|  |  |  | @ Cl=0.4, Cd= | 0.0062625
|  |  |  | @ Cl=0.6, Cd= | 0.0062489
alpha (deg) | Cl | Cd | Cm | Cl/Cd
-20 | -1.104 | 0.19447 | 0.011 | -5.679
-19.5 | -1.075 | 0.19235 | 0.011 | -5.589
-19 | -1.048 | 0.18474 | 0.01 | -5.674
-18.5 | -1.022 | 0.16894 | 0.01 | -6.051
-18 | -0.995 | 0.16356 | 0.01 | -6.083
-17.5 | -0.967 | 0.15945 | 0.009 | -6.065
-17 | -0.948 | 0.12995 | 0.01 | -7.295
-16.5 | -0.92 | 0.12337 | 0.01 | -7.46
-16 | -0.888 | 0.12165 | 0.009 | -7.299
-15.5 | -0.858 | 0.11876 | 0.008 | -7.227
-15 | -0.832 | 0.10961 | 0.008 | -7.589
-14.5 | -0.814 | 0.096 | 0.009 | -8.481
-14 | -0.794 | 0.08403 | 0.009 | -9.452
-13.5 | -0.774 | 0.07412 | 0.009 | -10.437
-13 | -0.738 | 0.07866 | 0.008 | -9.386
-12.5 | -0.785 | 0.03385 | 0.01 | -23.173
-12 | -0.766 | 0.02679 | 0.01 | -28.581
-11.5 | -0.741 | 0.02294 | 0.01 | -32.291
-11 | -0.616 | 0.06988 | 0.006 | -8.811
-10.5 | -0.634 | 0.04082 | 0.008 | -15.53
-10 | -0.646 | 0.02124 | 0.009 | -30.4
-9.5 | -0.616 | 0.01837 | 0.008 | -33.53
-9 | -0.597 | 0.01475 | 0.008 | -40.481
-8.5 | -0.57 | 0.01303 | 0.008 | -43.723
-8 | -0.639 | 0.01208 | 0.007 | -52.863
-7.5 | -0.823 | 0.0113 | 0.007 | -72.857
-7 | -0.836 | 0.01059 | 0.007 | -78.879
-6.5 | -0.815 | 0.00992 | 0.006 | -82.205
-6 | -0.778 | 0.00946 | 0.006 | -82.281
-5.5 | -0.729 | 0.00898 | 0.005 | -81.228
-5 | -0.674 | 0.00654 | 0.005 | -103.084
-4.5 | -0.614 | 0.00628 | 0.004 | -97.764
-4 | -0.551 | 0.00607 | 0.004 | -90.625
-3.5 | -0.485 | 0.0064 | 0.003 | -75.803
-3 | -0.417 | 0.0063 | 0.003 | -66.268
-2.5 | -0.349 | 0.00615 | 0.002 | -56.725
-2 | -0.28 | 0.0056 | 0.002 | -49.921
-1.5 | -0.21 | 0.0055 | 0.001 | -38.171
-1 | -0.14 | 0.00525 | 0.001 | -26.675
-0.5 | -0.07 | 0.00523 | 0 | -13.399
0 | 0 | 0.00521 | 0 | 0
0.5 | 0.07 | 0.00523 | 0 | 13.399
1 | 0.14 | 0.00525 | -0.001 | 26.675
1.5 | 0.21 | 0.0055 | -0.001 | 38.171
2 | 0.28 | 0.0056 | -0.002 | 49.921
2.5 | 0.349 | 0.00615 | -0.002 | 56.725
3 | 0.417 | 0.0063 | -0.003 | 66.268
3.5 | 0.485 | 0.0064 | -0.003 | 75.721
4 | 0.551 | 0.00607 | -0.004 | 90.625
4.5 | 0.614 | 0.0063 | -0.004 | 97.469
5 | 0.674 | 0.00654 | -0.005 | 103.101
5.5 | 0.729 | 0.00894 | -0.005 | 81.569
6 | 0.778 | 0.00946 | -0.006 | 82.281
6.5 | 0.815 | 0.0099 | -0.006 | 82.338
7 | 0.836 | 0.01057 | -0.007 | 79.024
7.5 | 0.823 | 0.01126 | -0.007 | 73.11
8 | 0.639 | 0.01202 | -0.007 | 53.179
8.5 | 0.57 | 0.01306 | -0.008 | 43.643
9 | 0.597 | 0.01477 | -0.008 | 40.42
9.5 | 0.616 | 0.01838 | -0.008 | 33.505
10 | 0.646 | 0.02125 | -0.009 | 30.375
10.5 | 0.648 | 0.03439 | -0.009 | 18.858
11 | 0.616 | 0.0699 | -0.006 | 8.807
11.5 | 0.741 | 0.02296 | -0.01 | 32.272
12 | 0.766 | 0.02681 | -0.01 | 28.554
12.5 | 0.785 | 0.0336 | -0.01 | 23.362
13 | 0.733 | 0.08217 | -0.008 | 8.926
13.5 | 0.765 | 0.08009 | -0.008 | 9.548
14 | 0.788 | 0.08862 | -0.008 | 8.89
14.5 | 0.813 | 0.09677 | -0.009 | 8.405
15 | 0.832 | 0.10962 | -0.008 | 7.589
15.5 | 0.859 | 0.11682 | -0.008 | 7.355
16 | 0.888 | 0.12011 | -0.009 | 7.397
16.5 | 0.921 | 0.12227 | -0.01 | 7.534
17 | 0.948 | 0.12983 | -0.01 | 7.303
17.5 | 0.967 | 0.16067 | -0.009 | 6.019
18 | 0.995 | 0.16362 | -0.01 | 6.081
18.5 | 1.023 | 0.16819 | -0.01 | 6.081
19 | 1.048 | 0.18447 | -0.01 | 5.683
19.5 | 1.075 | 0.19002 | -0.011 | 5.658
20 | 1.104 | 0.19471 | -0.011 | 5.671

## 128. Re 14M Mach 0.50 (2)
BIGFOIL.COM POLAR EXPORT
fx711530
FX 71-L-150/30 |  |  |  | Cl Max: | 1.0865 | at alpha= | 9.5 | deg
XFOIL ncrit=9 |  |  |  | L/D Max: | 100.267 | at alpha= | 7 | deg
Re: | 14000000 |  |  | Cd Min: | 0.11296 | at alpha= | 14.5 | deg
Mach: | 0.5 |  |  | Cl=0 at alpha= | -0.00076278 | deg
|  |  |  | @ Cl=0.1, Cd= | 0.004736
|  |  |  | @ Cl=0.4, Cd= | 0.0063898
|  |  |  | @ Cl=0.6, Cd= | 0.0072123
alpha (deg) | Cl | Cd | Cm | Cl/Cd
-14.5 | -0.8429 | 0.11261 | -0.021 | -7.4851
-14 | -0.8606 | 0.0999 | -0.0293 | -8.6146
-13.5 | -0.8863 | 0.08638 | -0.0383 | -10.2605
-13 | -0.9121 | 0.0737 | -0.0467 | -12.3758
-12.5 | -0.9399 | 0.06192 | -0.0539 | -15.1793
-12 | -0.9673 | 0.05145 | -0.0592 | -18.8008
-11.5 | -1.0031 | 0.0416 | -0.0625 | -24.113
-11 | -1.0313 | 0.0338 | -0.0627 | -30.5118
-10.5 | -1.0599 | 0.02713 | -0.0601 | -39.0675
-10 | -1.0734 | 0.02212 | -0.0554 | -48.5262
-9.5 | -1.0862 | 0.01761 | -0.049 | -61.6809
-9 | -1.0826 | 0.01435 | -0.0423 | -75.4425
-8.5 | -1.0825 | 0.01245 | -0.0312 | -86.9478
-8 | -1.0499 | 0.01114 | -0.0233 | -94.246
-7.5 | -0.997 | 0.01016 | -0.0182 | -98.1299
-7 | -0.9376 | 0.00935 | -0.0142 | -100.2781
-6.5 | -0.8737 | 0.00874 | -0.0112 | -99.9657
-6 | -0.8071 | 0.00824 | -0.009 | -97.949
-5.5 | -0.7394 | 0.00785 | -0.0072 | -94.1911
-5 | -0.6709 | 0.00751 | -0.0058 | -89.3342
-4.5 | -0.6019 | 0.00721 | -0.0047 | -83.4813
-4 | -0.5328 | 0.00694 | -0.0039 | -76.7723
-3.5 | -0.4638 | 0.00669 | -0.0033 | -69.3274
-3 | -0.3958 | 0.00636 | -0.0027 | -62.2327
-2.5 | -0.3282 | 0.00601 | -0.0022 | -54.609
-2 | -0.2625 | 0.00562 | -0.0016 | -46.7082
-1 | -0.131 | 0.00487 | -0.0007 | -26.8994
0 | 0.0001 | 0.00446 | 0 | 0.022422
0.5 | 0.0658 | 0.0046 | 0.0003 | 14.3043
1 | 0.1312 | 0.00486 | 0.0007 | 26.9959
2 | 0.2623 | 0.00563 | 0.0016 | 46.5897
2.5 | 0.328 | 0.00603 | 0.0023 | 54.3947
3 | 0.3958 | 0.00637 | 0.0027 | 62.135
3.5 | 0.4638 | 0.00669 | 0.0033 | 69.3274
4 | 0.5328 | 0.00694 | 0.0039 | 76.7723
4.5 | 0.6019 | 0.00722 | 0.0047 | 83.3657
5 | 0.6709 | 0.00751 | 0.0058 | 89.3342
5.5 | 0.7394 | 0.00785 | 0.0071 | 94.1911
6 | 0.8071 | 0.00824 | 0.009 | 97.949
6.5 | 0.8736 | 0.00874 | 0.0113 | 99.9542
7 | 0.9375 | 0.00935 | 0.0143 | 100.2674
7.5 | 0.997 | 0.01016 | 0.0182 | 98.1299
8 | 1.0489 | 0.01117 | 0.0234 | 93.9033
8.5 | 1.0825 | 0.01244 | 0.0312 | 87.0177
9 | 1.0823 | 0.01436 | 0.0423 | 75.3691
9.5 | 1.0865 | 0.01759 | 0.0491 | 61.7681
10 | 1.0746 | 0.02205 | 0.0554 | 48.7347
10.5 | 1.0571 | 0.02729 | 0.0601 | 38.7358
11 | 1.0323 | 0.03374 | 0.0627 | 30.5957
11.5 | 0.9994 | 0.04191 | 0.0623 | 23.8463
12 | 0.9722 | 0.051 | 0.0595 | 19.0627
12.5 | 0.939 | 0.06204 | 0.0538 | 15.1354
13 | 0.9132 | 0.07359 | 0.0467 | 12.4093
13.5 | 0.8839 | 0.08674 | 0.038 | 10.1902
14 | 0.8608 | 0.09992 | 0.0292 | 8.6149
14.5 | 0.8409 | 0.11296 | 0.0207 | 7.4442

## 129. Re 16M Mach 0.00 (1)
BIGFOIL.COM POLAR EXPORT
fx711530
FX 71-L-150/30 |  |  |  | Cl Max: | 1.184 | at alpha= | 13.5 | deg
JavaFoil+Calcfoil stall+Eppler ext transition |  |  |  | L/D Max: | 135.509 | at alpha= | 8.5 | deg
Re: | 16000000 |  |  | Cd Min: | 0.00501 | at alpha= | -1 | deg
Mach: | 0 |  |  | Cl=0 at alpha= | 0 | deg
|  |  |  | @ Cl=0.1, Cd= | 0.00501
|  |  |  | @ Cl=0.4, Cd= | 0.0059215
|  |  |  | @ Cl=0.6, Cd= | 0.0063393
alpha (deg) | Cl | Cd | Cm | Cl/Cd
-18.5 | -1.097 | 0.03725 | 0.013 | -29.461
-18 | -1.114 | 0.03477 | 0.013 | -32.035
-17.5 | -1.129 | 0.03261 | 0.013 | -34.613
-17 | -1.147 | 0.02891 | 0.012 | -39.683
-16.5 | -1.157 | 0.02741 | 0.012 | -42.218
-16 | -1.165 | 0.02584 | 0.012 | -45.069
-15.5 | -1.17 | 0.02439 | 0.011 | -47.97
-15 | -1.172 | 0.02298 | 0.011 | -51.023
-14.5 | -1.171 | 0.02185 | 0.011 | -53.618
-14 | -1.18 | 0.01876 | 0.011 | -62.9
-13.5 | -1.184 | 0.01638 | 0.01 | -72.276
-13 | -1.183 | 0.01461 | 0.01 | -80.955
-12.5 | -1.171 | 0.01379 | 0.01 | -84.857
-12 | -1.158 | 0.01281 | 0.009 | -90.394
-11.5 | -1.141 | 0.01204 | 0.009 | -94.736
-11 | -1.119 | 0.01141 | 0.009 | -98.028
-10.5 | -1.092 | 0.01084 | 0.008 | -100.777
-10 | -1.063 | 0.01034 | 0.008 | -102.747
-9.5 | -1.029 | 0.00986 | 0.008 | -104.342
-9 | -0.991 | 0.00947 | 0.007 | -104.588
-8.5 | -0.95 | 0.00701 | 0.007 | -135.509
-8 | -0.906 | 0.00678 | 0.007 | -133.509
-7.5 | -0.859 | 0.00656 | 0.006 | -130.899
-7 | -0.81 | 0.00701 | 0.006 | -115.638
-6.5 | -0.759 | 0.00689 | 0.005 | -110.199
-6 | -0.706 | 0.00668 | 0.005 | -105.752
-5.5 | -0.652 | 0.00646 | 0.005 | -100.888
-5 | -0.596 | 0.00633 | 0.004 | -94.172
-4.5 | -0.539 | 0.00613 | 0.004 | -87.848
-4 | -0.481 | 0.00596 | 0.003 | -80.715
-3.5 | -0.422 | 0.00597 | 0.003 | -70.647
-3 | -0.363 | 0.00584 | 0.002 | -62.089
-2.5 | -0.303 | 0.00574 | 0.002 | -52.795
-2 | -0.243 | 0.00528 | 0.002 | -45.968
-1.5 | -0.182 | 0.00522 | 0.001 | -34.842
-1 | -0.121 | 0.00501 | 0.001 | -24.223
-0.5 | -0.061 | 0.00501 | 0 | -12.121
0 | 0 | 0.00501 | 0 | 0
0.5 | 0.061 | 0.00501 | 0 | 12.121
1 | 0.121 | 0.00501 | -0.001 | 24.223
1.5 | 0.182 | 0.00522 | -0.001 | 34.842
2 | 0.243 | 0.00528 | -0.002 | 45.968
2.5 | 0.303 | 0.00574 | -0.002 | 52.795
3 | 0.363 | 0.00584 | -0.002 | 62.089
3.5 | 0.422 | 0.00597 | -0.003 | 70.647
4 | 0.481 | 0.00596 | -0.003 | 80.715
4.5 | 0.539 | 0.00613 | -0.004 | 87.848
5 | 0.596 | 0.00633 | -0.004 | 94.172
5.5 | 0.652 | 0.00646 | -0.005 | 100.888
6 | 0.706 | 0.00668 | -0.005 | 105.752
6.5 | 0.759 | 0.00689 | -0.005 | 110.199
7 | 0.81 | 0.00701 | -0.006 | 115.638
7.5 | 0.859 | 0.00656 | -0.006 | 130.899
8 | 0.906 | 0.00678 | -0.007 | 133.509
8.5 | 0.95 | 0.00701 | -0.007 | 135.509
9 | 0.991 | 0.00947 | -0.007 | 104.588
9.5 | 1.029 | 0.00986 | -0.008 | 104.342
10 | 1.063 | 0.01034 | -0.008 | 102.747
10.5 | 1.092 | 0.01084 | -0.008 | 100.777
11 | 1.119 | 0.01141 | -0.009 | 98.028
11.5 | 1.141 | 0.01204 | -0.009 | 94.736
12 | 1.158 | 0.01281 | -0.009 | 90.394
12.5 | 1.171 | 0.01379 | -0.01 | 84.857
13 | 1.183 | 0.01461 | -0.01 | 80.955
13.5 | 1.184 | 0.01638 | -0.01 | 72.276
14 | 1.18 | 0.01876 | -0.011 | 62.9
14.5 | 1.171 | 0.02185 | -0.011 | 53.618
15 | 1.172 | 0.02298 | -0.011 | 51.023
15.5 | 1.17 | 0.02439 | -0.011 | 47.97
16 | 1.165 | 0.02584 | -0.012 | 45.069
16.5 | 1.157 | 0.02741 | -0.012 | 42.218
17 | 1.147 | 0.02891 | -0.012 | 39.683
17.5 | 1.129 | 0.03261 | -0.013 | 34.613
18 | 1.114 | 0.03477 | -0.013 | 32.035
18.5 | 1.097 | 0.03725 | -0.013 | 29.461

## 130. Re 16M Mach 0.00 (2)
BIGFOIL.COM POLAR EXPORT
fx711530
FX 71-L-150/30 |  |  |  | Cl Max: | 1.6781 | at alpha= | 20 | deg
XFOIL ncrit=9 |  |  |  | L/D Max: | 115.826 | at alpha= | 10 | deg
Re: | 16000000 |  |  | Cd Min: | 0.03803 | at alpha= | 20 | deg
Mach: | 0 |  |  | Cl=0 at alpha= | -0.0018018 | deg
|  |  |  | @ Cl=0.1, Cd= | 0.0048445
|  |  |  | @ Cl=0.4, Cd= | 0.0060673
|  |  |  | @ Cl=0.6, Cd= | 0.0068102
alpha (deg) | Cl | Cd | Cm | Cl/Cd
-20 | -1.6844 | 0.03748 | -0.0439 | -44.9413
-19.5 | -1.6645 | 0.03482 | -0.0436 | -47.803
-19 | -1.6653 | 0.03077 | -0.0423 | -54.1209
-18.5 | -1.6276 | 0.0298 | -0.0419 | -54.6174
-18 | -1.6208 | 0.02665 | -0.0401 | -60.818
-17.5 | -1.6148 | 0.02364 | -0.0377 | -68.308
-17 | -1.5934 | 0.02172 | -0.0359 | -73.361
-16.5 | -1.5648 | 0.02028 | -0.0344 | -77.1598
-16 | -1.544 | 0.0185 | -0.032 | -83.4595
-15.5 | -1.5268 | 0.0168 | -0.0287 | -90.881
-15 | -1.5043 | 0.01568 | -0.0251 | -95.9375
-14.5 | -1.4911 | 0.01456 | -0.0193 | -102.4107
-13.5 | -1.4318 | 0.0134 | -0.0112 | -106.8507
-13 | -1.3919 | 0.01274 | -0.009 | -109.2543
-12.5 | -1.3479 | 0.0122 | -0.0074 | -110.4836
-12 | -1.3039 | 0.01155 | -0.0057 | -112.8918
-11.5 | -1.2548 | 0.01115 | -0.0049 | -112.5381
-11 | -1.2071 | 0.01057 | -0.0037 | -114.2006
-10.5 | -1.1581 | 0.01002 | -0.0027 | -115.5788
-10 | -1.1074 | 0.00956 | -0.002 | -115.8368
-9.5 | -1.0555 | 0.00915 | -0.0015 | -115.3552
-9 | -1.0028 | 0.00878 | -0.001 | -114.2141
-8.5 | -0.9495 | 0.0084 | -0.0006 | -113.0357
-8 | -0.8955 | 0.00806 | -0.0004 | -111.1042
-7.5 | -0.841 | 0.00778 | -0.0001 | -108.0977
-7 | -0.7863 | 0.00752 | 0 | -104.5612
-6.5 | -0.731 | 0.00728 | 0.0002 | -100.4121
-6 | -0.6749 | 0.00705 | 0.0002 | -95.7305
-5.5 | -0.6187 | 0.00687 | 0.0001 | -90.0582
-5 | -0.5622 | 0.00669 | 0.0001 | -84.0359
-4.5 | -0.5054 | 0.00649 | 0 | -77.8737
-4 | -0.4482 | 0.00629 | -0.0002 | -71.256
-3.5 | -0.3918 | 0.00603 | -0.0002 | -64.9751
-2.5 | -0.2786 | 0.00552 | -0.0003 | -50.471
-2 | -0.2224 | 0.00526 | -0.0003 | -42.2814
-1.5 | -0.1667 | 0.00503 | -0.0002 | -33.1412
-1 | -0.1109 | 0.00489 | -0.0002 | -22.6789
-0.5 | -0.0553 | 0.00471 | -0.0001 | -11.741
0 | 0.0002 | 0.00459 | 0 | 0.043573
0.5 | 0.0553 | 0.0047 | 0.0001 | 11.766
1 | 0.111 | 0.00488 | 0.0001 | 22.7459
1.5 | 0.1667 | 0.00503 | 0.0002 | 33.1412
2 | 0.2224 | 0.00526 | 0.0003 | 42.2814
2.5 | 0.2784 | 0.00554 | 0.0003 | 50.2527
3 | 0.335 | 0.0058 | 0.0003 | 57.7586
3.5 | 0.3919 | 0.00603 | 0.0002 | 64.9917
4 | 0.4483 | 0.00629 | 0.0002 | 71.2719
4.5 | 0.5054 | 0.00649 | 0 | 77.8737
5 | 0.5622 | 0.00669 | -0.0001 | 84.0359
5.5 | 0.6188 | 0.00687 | -0.0001 | 90.0728
6 | 0.675 | 0.00705 | -0.0002 | 95.7447
6.5 | 0.731 | 0.00728 | -0.0002 | 100.4121
7 | 0.7862 | 0.00753 | 0 | 104.409
7.5 | 0.841 | 0.00779 | 0.0001 | 107.9589
8 | 0.8954 | 0.00807 | 0.0004 | 110.9542
8.5 | 0.9495 | 0.0084 | 0.0006 | 113.0357
9 | 1.003 | 0.00876 | 0.001 | 114.4977
9.5 | 1.0557 | 0.00914 | 0.0014 | 115.5033
10 | 1.1073 | 0.00956 | 0.002 | 115.8264
10.5 | 1.1581 | 0.01002 | 0.0027 | 115.5788
11 | 1.2074 | 0.01054 | 0.0037 | 114.5541
11.5 | 1.2556 | 0.01109 | 0.0047 | 113.2191
12 | 1.3024 | 0.01164 | 0.006 | 111.89
12.5 | 1.3484 | 0.01217 | 0.0073 | 110.797
13 | 1.3909 | 0.0128 | 0.0092 | 108.6641
13.5 | 1.4332 | 0.01333 | 0.011 | 107.5169
14.5 | 1.4899 | 0.01459 | 0.0195 | 102.1179
15 | 1.513 | 0.01536 | 0.024 | 98.5026
15.5 | 1.5256 | 0.01685 | 0.0288 | 90.5401
16 | 1.552 | 0.01805 | 0.0313 | 85.9834
16.5 | 1.5671 | 0.02014 | 0.0342 | 77.8103
17 | 1.5823 | 0.02242 | 0.0366 | 70.5754
17.5 | 1.6084 | 0.02404 | 0.0381 | 66.9052
18 | 1.6252 | 0.02634 | 0.0399 | 61.7008
18.5 | 1.6236 | 0.03008 | 0.0421 | 53.9761
19 | 1.6518 | 0.03177 | 0.0428 | 51.9924
19.5 | 1.6677 | 0.03453 | 0.0436 | 48.2971
20 | 1.6781 | 0.03803 | 0.044 | 44.1257

## 131. Re 16M Mach 0.10 (1)
BIGFOIL.COM POLAR EXPORT
fx711530
FX 71-L-150/30 |  |  |  | Cl Max: | 1.169 | at alpha= | 13.5 | deg
JavaFoil+Calcfoil stall+Eppler ext transition |  |  |  | L/D Max: | 134.837 | at alpha= | 8.5 | deg
Re: | 16000000 |  |  | Cd Min: | 0.005 | at alpha= | -0.5 | deg
Mach: | 0.1 |  |  | Cl=0 at alpha= | 0 | deg
|  |  |  | @ Cl=0.1, Cd= | 0.0050192
|  |  |  | @ Cl=0.4, Cd= | 0.00594
|  |  |  | @ Cl=0.6, Cd= | 0.0063238
alpha (deg) | Cl | Cd | Cm | Cl/Cd
-18.5 | -1.047 | 0.03843 | 0.013 | -27.254
-18 | -1.068 | 0.03584 | 0.013 | -29.794
-17.5 | -1.087 | 0.03347 | 0.013 | -32.462
-17 | -1.106 | 0.0306 | 0.012 | -36.136
-16.5 | -1.123 | 0.02801 | 0.012 | -40.089
-16 | -1.134 | 0.02638 | 0.012 | -43.002
-15.5 | -1.143 | 0.02485 | 0.011 | -46.004
-15 | -1.149 | 0.0235 | 0.011 | -48.903
-14.5 | -1.152 | 0.02221 | 0.011 | -51.848
-14 | -1.151 | 0.02106 | 0.011 | -54.657
-13.5 | -1.169 | 0.01675 | 0.01 | -69.82
-13 | -1.163 | 0.01565 | 0.01 | -74.326
-12.5 | -1.161 | 0.01405 | 0.01 | -82.638
-12 | -1.15 | 0.01311 | 0.01 | -87.721
-11.5 | -1.135 | 0.01223 | 0.009 | -92.797
-11 | -1.115 | 0.01157 | 0.009 | -96.325
-10.5 | -1.09 | 0.01101 | 0.008 | -99.004
-10 | -1.062 | 0.01046 | 0.008 | -101.522
-9.5 | -1.03 | 0.00996 | 0.008 | -103.373
-9 | -0.992 | 0.00956 | 0.007 | -103.815
-8.5 | -0.952 | 0.00706 | 0.007 | -134.837
-8 | -0.908 | 0.00682 | 0.007 | -133.253
-7.5 | -0.862 | 0.0066 | 0.006 | -130.511
-7 | -0.813 | 0.007 | 0.006 | -116.237
-6.5 | -0.762 | 0.00689 | 0.005 | -110.588
-6 | -0.709 | 0.00666 | 0.005 | -106.506
-5.5 | -0.655 | 0.00653 | 0.005 | -100.247
-5 | -0.599 | 0.00632 | 0.004 | -94.667
-4.5 | -0.541 | 0.0062 | 0.004 | -87.34
-4 | -0.483 | 0.00601 | 0.003 | -80.368
-3.5 | -0.424 | 0.00598 | 0.003 | -70.886
-3 | -0.364 | 0.00588 | 0.002 | -61.959
-2.5 | -0.304 | 0.00574 | 0.002 | -52.998
-2 | -0.244 | 0.00546 | 0.002 | -44.611
-1.5 | -0.183 | 0.00526 | 0.001 | -34.79
-1 | -0.122 | 0.00503 | 0.001 | -24.25
-0.5 | -0.061 | 0.005 | 0 | -12.192
0 | 0 | 0.00503 | 0 | 0
0.5 | 0.061 | 0.005 | 0 | 12.192
1 | 0.122 | 0.00503 | -0.001 | 24.25
1.5 | 0.183 | 0.00526 | -0.001 | 34.79
2 | 0.244 | 0.00546 | -0.002 | 44.611
2.5 | 0.304 | 0.00574 | -0.002 | 52.998
3 | 0.364 | 0.00588 | -0.002 | 61.959
3.5 | 0.424 | 0.00598 | -0.003 | 70.886
4 | 0.483 | 0.00601 | -0.003 | 80.368
4.5 | 0.541 | 0.0062 | -0.004 | 87.34
5 | 0.599 | 0.00632 | -0.004 | 94.667
5.5 | 0.655 | 0.00653 | -0.005 | 100.247
6 | 0.709 | 0.00666 | -0.005 | 106.506
6.5 | 0.762 | 0.00689 | -0.005 | 110.588
7 | 0.813 | 0.007 | -0.006 | 116.237
7.5 | 0.862 | 0.0066 | -0.006 | 130.511
8 | 0.908 | 0.00682 | -0.007 | 133.253
8.5 | 0.952 | 0.00706 | -0.007 | 134.837
9 | 0.992 | 0.00956 | -0.007 | 103.815
9.5 | 1.03 | 0.00996 | -0.008 | 103.373
10 | 1.062 | 0.01046 | -0.008 | 101.522
10.5 | 1.09 | 0.01101 | -0.008 | 99.004
11 | 1.115 | 0.01157 | -0.009 | 96.325
11.5 | 1.135 | 0.01223 | -0.009 | 92.797
12 | 1.15 | 0.01311 | -0.01 | 87.721
12.5 | 1.161 | 0.01405 | -0.01 | 82.638
13 | 1.163 | 0.01565 | -0.01 | 74.326
13.5 | 1.169 | 0.01675 | -0.01 | 69.82
14 | 1.151 | 0.02106 | -0.011 | 54.657
14.5 | 1.152 | 0.02221 | -0.011 | 51.848
15 | 1.149 | 0.0235 | -0.011 | 48.903
15.5 | 1.143 | 0.02485 | -0.011 | 46.004
16 | 1.134 | 0.02638 | -0.012 | 43.002
16.5 | 1.123 | 0.02801 | -0.012 | 40.089
17 | 1.106 | 0.0306 | -0.012 | 36.136
17.5 | 1.087 | 0.03347 | -0.013 | 32.462
18 | 1.068 | 0.03584 | -0.013 | 29.794
18.5 | 1.047 | 0.03843 | -0.013 | 27.254

## 132. Re 16M Mach 0.10 (2)
BIGFOIL.COM POLAR EXPORT
fx711530
FX 71-L-150/30 |  |  |  | Cl Max: | 1.671 | at alpha= | 20 | deg
XFOIL ncrit=9 |  |  |  | L/D Max: | 115.264 | at alpha= | 10 | deg
Re: | 16000000 |  |  | Cd Min: | 0.0409 | at alpha= | 20 | deg
Mach: | 0.1 |  |  | Cl=0 at alpha= | -0.0017921 | deg
|  |  |  | @ Cl=0.1, Cd= | 0.0048427
|  |  |  | @ Cl=0.4, Cd= | 0.0060671
|  |  |  | @ Cl=0.6, Cd= | 0.0068182
alpha (deg) | Cl | Cd | Cm | Cl/Cd
-20 | -1.6785 | 0.04022 | -0.0463 | -41.733
-19.5 | -1.6583 | 0.03734 | -0.0461 | -44.4108
-19 | -1.6607 | 0.03283 | -0.0451 | -50.5848
-18.5 | -1.622 | 0.03179 | -0.0447 | -51.0223
-18 | -1.6164 | 0.02839 | -0.043 | -56.9355
-17.5 | -1.6129 | 0.02504 | -0.0407 | -64.4129
-17 | -1.5921 | 0.02298 | -0.0388 | -69.282
-16.5 | -1.5627 | 0.0215 | -0.0373 | -72.6837
-16 | -1.542 | 0.01954 | -0.0351 | -78.915
-15.5 | -1.5241 | 0.01763 | -0.0321 | -86.4492
-15 | -1.5001 | 0.01636 | -0.029 | -91.6932
-14.5 | -1.4877 | 0.01498 | -0.0236 | -99.3124
-13.5 | -1.4373 | 0.01369 | -0.0137 | -104.989
-13 | -1.3989 | 0.01299 | -0.0111 | -107.6905
-12.5 | -1.3555 | 0.01241 | -0.0091 | -109.2264
-12 | -1.312 | 0.01173 | -0.0072 | -111.85
-11.5 | -1.2622 | 0.01133 | -0.0062 | -111.4034
-11 | -1.2142 | 0.01076 | -0.0049 | -112.8439
-10.5 | -1.1655 | 0.01016 | -0.0037 | -114.7146
-10 | -1.1146 | 0.00967 | -0.0029 | -115.2637
-9.5 | -1.0625 | 0.00924 | -0.0022 | -114.9892
-9 | -1.0095 | 0.00885 | -0.0016 | -114.0678
-8.5 | -0.9558 | 0.00846 | -0.0012 | -112.9787
-8 | -0.9015 | 0.00811 | -0.0008 | -111.1591
-7.5 | -0.8466 | 0.00783 | -0.0005 | -108.1226
-7 | -0.7914 | 0.00756 | -0.0003 | -104.6825
-6.5 | -0.7357 | 0.00731 | -0.0001 | -100.643
-6 | -0.6793 | 0.00707 | 0 | -96.082
-5.5 | -0.6227 | 0.00689 | 0 | -90.3774
-5 | -0.5658 | 0.00671 | -0.0001 | -84.3219
-4.5 | -0.5085 | 0.00651 | -0.0001 | -78.1106
-4 | -0.451 | 0.00631 | -0.0003 | -71.4739
-3.5 | -0.3942 | 0.00604 | -0.0002 | -65.2649
-3 | -0.3368 | 0.00584 | -0.0003 | -57.6712
-2.5 | -0.2803 | 0.00553 | -0.0003 | -50.6872
-2 | -0.2238 | 0.00527 | -0.0003 | -42.4668
-1.5 | -0.1677 | 0.00503 | -0.0002 | -33.34
-1 | -0.1116 | 0.00489 | -0.0002 | -22.8221
-0.5 | -0.0556 | 0.00471 | -0.0001 | -11.8047
0 | 0.0002 | 0.00459 | 0 | 0.043573
0.5 | 0.0556 | 0.0047 | 0.0001 | 11.8298
1 | 0.1116 | 0.00488 | 0.0002 | 22.8689
2 | 0.2237 | 0.00527 | 0.0003 | 42.4478
2.5 | 0.28 | 0.00556 | 0.0004 | 50.3597
3 | 0.3368 | 0.00584 | 0.0003 | 57.6712
3.5 | 0.3943 | 0.00604 | 0.0002 | 65.2815
4 | 0.451 | 0.00631 | 0.0003 | 71.4739
4.5 | 0.5085 | 0.00651 | 0.0001 | 78.1106
5 | 0.5658 | 0.00671 | 0.0001 | 84.3219
5.5 | 0.6227 | 0.00689 | 0 | 90.3774
6 | 0.6793 | 0.00708 | 0 | 95.9463
6.5 | 0.7357 | 0.00731 | 0.0001 | 100.643
7 | 0.7913 | 0.00756 | 0.0003 | 104.6693
7.5 | 0.8466 | 0.00783 | 0.0005 | 108.1226
8 | 0.9014 | 0.00812 | 0.0008 | 111.0099
8.5 | 0.9559 | 0.00846 | 0.0011 | 112.9905
9 | 1.0097 | 0.00884 | 0.0016 | 114.2195
9.5 | 1.0627 | 0.00923 | 0.0021 | 115.1354
10 | 1.1146 | 0.00967 | 0.0029 | 115.2637
10.5 | 1.1655 | 0.01016 | 0.0038 | 114.7146
11 | 1.2146 | 0.01073 | 0.0049 | 113.1966
11.5 | 1.2635 | 0.01125 | 0.006 | 112.3111
12 | 1.3102 | 0.01183 | 0.0075 | 110.7523
12.5 | 1.356 | 0.01237 | 0.0091 | 109.62
13 | 1.3976 | 0.01304 | 0.0113 | 107.1779
13.5 | 1.439 | 0.0136 | 0.0135 | 105.8088
14.5 | 1.4861 | 0.01502 | 0.0238 | 98.9414
15 | 1.5107 | 0.01592 | 0.0278 | 94.8932
15.5 | 1.5228 | 0.0177 | 0.0322 | 86.0339
16 | 1.551 | 0.01901 | 0.0344 | 81.5886
16.5 | 1.5655 | 0.02132 | 0.0371 | 73.4287
17 | 1.58 | 0.02373 | 0.0396 | 66.5824
17.5 | 1.6057 | 0.0255 | 0.0411 | 62.9686
18 | 1.6214 | 0.02803 | 0.0429 | 57.8452
18.5 | 1.6173 | 0.03213 | 0.0449 | 50.3361
19 | 1.6455 | 0.03401 | 0.0455 | 48.3828
19.5 | 1.6617 | 0.03703 | 0.0461 | 44.8744
20 | 1.671 | 0.0409 | 0.0462 | 40.8557

## 133. Re 16M Mach 0.25 (1)
BIGFOIL.COM POLAR EXPORT
fx711530
FX 71-L-150/30 |  |  |  | Cl Max: | 1.083 | at alpha= | 12 | deg
JavaFoil+Calcfoil stall+Eppler ext transition |  |  |  | L/D Max: | 128.923 | at alpha= | 7.5 | deg
Re: | 16000000 |  |  | Cd Min: | 0.00502 | at alpha= | 0 | deg
Mach: | 0.25 |  |  | Cl=0 at alpha= | 0 | deg
|  |  |  | @ Cl=0.1, Cd= | 0.00505
|  |  |  | @ Cl=0.4, Cd= | 0.0059982
|  |  |  | @ Cl=0.6, Cd= | 0.0063944
alpha (deg) | Cl | Cd | Cm | Cl/Cd
-17 | -0.765 | 0.03686 | 0.013 | -20.741
-16.5 | -0.816 | 0.03395 | 0.012 | -24.03
-16 | -0.863 | 0.03136 | 0.012 | -27.515
-15.5 | -0.91 | 0.02769 | 0.012 | -32.858
-15 | -0.947 | 0.02609 | 0.011 | -36.307
-14.5 | -0.98 | 0.02443 | 0.011 | -40.1
-14 | -1.006 | 0.02301 | 0.011 | -43.732
-13.5 | -1.027 | 0.02163 | 0.01 | -47.493
-13 | -1.042 | 0.02035 | 0.01 | -51.205
-12.5 | -1.072 | 0.01623 | 0.01 | -66.039
-12 | -1.083 | 0.0146 | 0.01 | -74.158
-11.5 | -1.081 | 0.01371 | 0.009 | -78.861
-11 | -1.077 | 0.01272 | 0.009 | -84.628
-10.5 | -1.066 | 0.01191 | 0.009 | -89.479
-10 | -1.047 | 0.01123 | 0.008 | -93.25
-9.5 | -1.023 | 0.0106 | 0.008 | -96.559
-9 | -0.994 | 0.01006 | 0.008 | -98.845
-8.5 | -0.959 | 0.0097 | 0.007 | -98.877
-8 | -0.919 | 0.00927 | 0.007 | -99.188
-7.5 | -0.875 | 0.00679 | 0.006 | -128.923
-7 | -0.828 | 0.00656 | 0.006 | -126.252
-6.5 | -0.778 | 0.00647 | 0.006 | -120.316
-6 | -0.725 | 0.00685 | 0.005 | -105.858
-5.5 | -0.67 | 0.00663 | 0.005 | -101.127
-5 | -0.614 | 0.00643 | 0.004 | -95.458
-4.5 | -0.555 | 0.00628 | 0.004 | -88.474
-4 | -0.496 | 0.00609 | 0.003 | -81.377
-3.5 | -0.435 | 0.00609 | 0.003 | -71.491
-3 | -0.374 | 0.00593 | 0.003 | -63.085
-2.5 | -0.313 | 0.00578 | 0.002 | -54.062
-2 | -0.25 | 0.00552 | 0.002 | -45.397
-1.5 | -0.188 | 0.00529 | 0.001 | -35.555
-1 | -0.125 | 0.00505 | 0.001 | -24.818
-0.5 | -0.063 | 0.00505 | 0 | -12.426
0 | 0 | 0.00502 | 0 | 0
0.5 | 0.063 | 0.00505 | 0 | 12.426
1 | 0.125 | 0.00505 | -0.001 | 24.818
1.5 | 0.188 | 0.00529 | -0.001 | 35.555
2 | 0.25 | 0.00552 | -0.002 | 45.397
2.5 | 0.313 | 0.00578 | -0.002 | 54.062
3 | 0.374 | 0.00593 | -0.003 | 63.085
3.5 | 0.435 | 0.00609 | -0.003 | 71.491
4 | 0.496 | 0.00609 | -0.003 | 81.377
4.5 | 0.555 | 0.00628 | -0.004 | 88.474
5 | 0.614 | 0.00643 | -0.004 | 95.458
5.5 | 0.67 | 0.00663 | -0.005 | 101.127
6 | 0.725 | 0.00685 | -0.005 | 105.858
6.5 | 0.778 | 0.00647 | -0.006 | 120.316
7 | 0.828 | 0.00656 | -0.006 | 126.252
7.5 | 0.875 | 0.00679 | -0.006 | 128.923
8 | 0.919 | 0.00927 | -0.007 | 99.188
8.5 | 0.959 | 0.0097 | -0.007 | 98.877
9 | 0.994 | 0.01007 | -0.008 | 98.702
9.5 | 1.023 | 0.0106 | -0.008 | 96.559
10 | 1.047 | 0.01123 | -0.008 | 93.25
10.5 | 1.066 | 0.01191 | -0.009 | 89.479
11 | 1.077 | 0.01276 | -0.009 | 84.348
11.5 | 1.081 | 0.01371 | -0.009 | 78.861
12 | 1.083 | 0.0146 | -0.01 | 74.158
12.5 | 1.072 | 0.01625 | -0.01 | 65.974
13 | 1.042 | 0.02035 | -0.01 | 51.196
13.5 | 1.027 | 0.02163 | -0.01 | 47.493
14 | 1.006 | 0.02301 | -0.011 | 43.732
14.5 | 0.98 | 0.02445 | -0.011 | 40.056
15 | 0.947 | 0.02611 | -0.011 | 36.286
15.5 | 0.91 | 0.02769 | -0.012 | 32.858
16 | 0.862 | 0.03177 | -0.012 | 27.143
16.5 | 0.815 | 0.03426 | -0.012 | 23.802
17 | 0.764 | 0.03754 | -0.013 | 20.341

## 134. Re 16M Mach 0.25 (2)
BIGFOIL.COM POLAR EXPORT
fx711530
FX 71-L-150/30 |  |  |  | Cl Max: | 1.5538 | at alpha= | 18 | deg
XFOIL ncrit=9 |  |  |  | L/D Max: | 112.505 | at alpha= | 9 | deg
Re: | 16000000 |  |  | Cd Min: | 0.07153 | at alpha= | 20 | deg
Mach: | 0.25 |  |  | Cl=0 at alpha= | -0.0017331 | deg
|  |  |  | @ Cl=0.1, Cd= | 0.0048355
|  |  |  | @ Cl=0.4, Cd= | 0.0061687
|  |  |  | @ Cl=0.6, Cd= | 0.0068669
alpha (deg) | Cl | Cd | Cm | Cl/Cd
-20 | -1.5249 | 0.07078 | -0.0473 | -21.5442
-19.5 | -1.5335 | 0.06284 | -0.0507 | -24.4032
-19 | -1.5615 | 0.05343 | -0.0542 | -29.2252
-18.5 | -1.5329 | 0.05027 | -0.0543 | -30.4933
-18 | -1.5464 | 0.04327 | -0.0554 | -35.7384
-17.5 | -1.5589 | 0.03699 | -0.0553 | -42.1438
-17 | -1.552 | 0.03285 | -0.0542 | -47.2451
-16.5 | -1.5262 | 0.0304 | -0.0527 | -50.2039
-16 | -1.5145 | 0.02715 | -0.0505 | -55.7827
-15.5 | -1.5025 | 0.02412 | -0.0479 | -62.2927
-15 | -1.4777 | 0.02202 | -0.0453 | -67.1072
-14.5 | -1.4679 | 0.01917 | -0.0417 | -76.5728
-14 | -1.4465 | 0.01722 | -0.0383 | -84.0012
-13.5 | -1.4133 | 0.01613 | -0.0351 | -87.6193
-13 | -1.3979 | 0.01471 | -0.0292 | -95.0306
-12.5 | -1.3785 | 0.01381 | -0.0224 | -99.819
-12 | -1.3491 | 0.01288 | -0.017 | -104.7438
-11.5 | -1.2993 | 0.01242 | -0.0148 | -104.6135
-11 | -1.2527 | 0.0117 | -0.0123 | -107.0684
-10.5 | -1.2031 | 0.01106 | -0.0101 | -108.7794
-10 | -1.1522 | 0.01043 | -0.0083 | -110.4698
-9.5 | -1.1004 | 0.00981 | -0.0066 | -112.1713
-9 | -1.0461 | 0.00931 | -0.0053 | -112.3631
-8.5 | -0.9907 | 0.00883 | -0.0042 | -112.1971
-8 | -0.9345 | 0.00842 | -0.0033 | -110.9857
-7.5 | -0.8773 | 0.00809 | -0.0026 | -108.4425
-7 | -0.8198 | 0.00777 | -0.002 | -105.5084
-6.5 | -0.7619 | 0.0075 | -0.0016 | -101.5867
-6 | -0.7033 | 0.00723 | -0.0012 | -97.2752
-5.5 | -0.6445 | 0.00701 | -0.001 | -91.9401
-5 | -0.5854 | 0.00681 | -0.0008 | -85.9618
-4.5 | -0.5258 | 0.0066 | -0.0008 | -79.6667
-4 | -0.4661 | 0.00639 | -0.0008 | -72.9421
-3.5 | -0.4065 | 0.0062 | -0.0008 | -65.5645
-3 | -0.3476 | 0.00592 | -0.0007 | -58.7162
-2.5 | -0.2891 | 0.00562 | -0.0006 | -51.4413
-2 | -0.2312 | 0.00531 | -0.0005 | -43.5405
-1.5 | -0.173 | 0.00506 | -0.0004 | -34.1897
-1 | -0.115 | 0.00488 | -0.0003 | -23.5656
-0.5 | -0.0575 | 0.00471 | -0.0001 | -12.2081
0 | 0.0002 | 0.0046 | 0 | 0.043478
0.5 | 0.0574 | 0.00471 | 0.0001 | 12.1868
1 | 0.1151 | 0.00488 | 0.0003 | 23.5861
1.5 | 0.173 | 0.00507 | 0.0004 | 34.1223
3 | 0.3476 | 0.00592 | 0.0007 | 58.7162
3.5 | 0.4066 | 0.0062 | 0.0008 | 65.5806
4 | 0.4662 | 0.00639 | 0.0008 | 72.9577
4.5 | 0.5258 | 0.0066 | 0.0008 | 79.6667
5 | 0.5854 | 0.00682 | 0.0008 | 85.8358
5.5 | 0.6445 | 0.00701 | 0.001 | 91.9401
6 | 0.7034 | 0.00723 | 0.0012 | 97.2891
6.5 | 0.7619 | 0.0075 | 0.0016 | 101.5867
7 | 0.8198 | 0.00778 | 0.002 | 105.3728
7.5 | 0.8773 | 0.00809 | 0.0026 | 108.4425
8 | 0.9344 | 0.00843 | 0.0033 | 110.8422
8.5 | 0.9907 | 0.00883 | 0.0042 | 112.1971
9 | 1.0463 | 0.0093 | 0.0053 | 112.5054
9.5 | 1.1006 | 0.0098 | 0.0065 | 112.3061
10 | 1.1522 | 0.01042 | 0.0083 | 110.5758
10.5 | 1.2033 | 0.01105 | 0.0101 | 108.8959
11 | 1.2533 | 0.01167 | 0.0122 | 107.395
11.5 | 1.3022 | 0.01227 | 0.0144 | 106.1288
12 | 1.3448 | 0.01307 | 0.0176 | 102.8921
12.5 | 1.3807 | 0.01375 | 0.022 | 100.4145
13 | 1.3935 | 0.01484 | 0.0297 | 93.9016
13.5 | 1.4193 | 0.01588 | 0.0345 | 89.3766
14.5 | 1.4669 | 0.01922 | 0.0418 | 76.3215
15 | 1.4963 | 0.02095 | 0.0444 | 71.4224
15.5 | 1.5009 | 0.02421 | 0.048 | 61.995
16 | 1.5298 | 0.02617 | 0.0501 | 58.4562
16.5 | 1.5312 | 0.03005 | 0.0526 | 50.9551
17 | 1.5305 | 0.03444 | 0.0544 | 44.4396
17.5 | 1.5502 | 0.03767 | 0.0553 | 41.1521
18 | 1.5538 | 0.0426 | 0.0556 | 36.4742
18.5 | 1.5272 | 0.0508 | 0.0541 | 30.063
19 | 1.5428 | 0.05533 | 0.0533 | 27.8836
19.5 | 1.5373 | 0.06241 | 0.0509 | 24.6323
20 | 1.5185 | 0.07153 | 0.0469 | 21.2289

## 135. Re 16M Mach 0.50 (1)
BIGFOIL.COM POLAR EXPORT
fx711530
FX 71-L-150/30 |  |  |  | Cl Max: | 1.104 | at alpha= | 20 | deg
JavaFoil+Calcfoil stall+Eppler ext transition |  |  |  | L/D Max: | 105.424 | at alpha= | 5 | deg
Re: | 16000000 |  |  | Cd Min: | 0.00512 | at alpha= | -0.5 | deg
Mach: | 0.5 |  |  | Cl=0 at alpha= | 0 | deg
|  |  |  | @ Cl=0.1, Cd= | 0.0051414
|  |  |  | @ Cl=0.4, Cd= | 0.006185
|  |  |  | @ Cl=0.6, Cd= | 0.0061133
alpha (deg) | Cl | Cd | Cm | Cl/Cd
-20 | -1.104 | 0.19986 | 0.011 | -5.526
-19.5 | -1.075 | 0.19409 | 0.011 | -5.539
-19 | -1.048 | 0.19406 | 0.01 | -5.402
-18.5 | -1.022 | 0.17491 | 0.01 | -5.844
-18 | -0.995 | 0.17008 | 0.01 | -5.849
-17.5 | -0.967 | 0.16552 | 0.009 | -5.842
-17 | -0.943 | 0.13994 | 0.009 | -6.738
-16.5 | -0.915 | 0.13326 | 0.009 | -6.868
-16 | -0.887 | 0.12837 | 0.009 | -6.907
-15.5 | -0.857 | 0.12523 | 0.008 | -6.847
-15 | -0.829 | 0.11888 | 0.008 | -6.976
-14.5 | -0.807 | 0.105 | 0.008 | -7.685
-14 | -0.806 | 0.07541 | 0.01 | -10.689
-13.5 | -0.809 | 0.05293 | 0.01 | -15.286
-13 | -0.747 | 0.07245 | 0.009 | -10.309
-12.5 | -0.79 | 0.03124 | 0.011 | -25.289
-12 | -0.768 | 0.02567 | 0.01 | -29.912
-11.5 | -0.741 | 0.02239 | 0.01 | -33.103
-11 | -0.621 | 0.06626 | 0.007 | -9.367
-10.5 | -0.649 | 0.03362 | 0.009 | -19.318
-10 | -0.646 | 0.02074 | 0.009 | -31.151
-9.5 | -0.616 | 0.01802 | 0.008 | -34.189
-9 | -0.598 | 0.01442 | 0.008 | -41.438
-8.5 | -0.571 | 0.01279 | 0.008 | -44.611
-8 | -0.64 | 0.01173 | 0.007 | -54.584
-7.5 | -0.824 | 0.01101 | 0.007 | -74.88
-7 | -0.837 | 0.01033 | 0.007 | -80.991
-6.5 | -0.816 | 0.00981 | 0.006 | -83.235
-6 | -0.779 | 0.00925 | 0.006 | -84.145
-5.5 | -0.73 | 0.00878 | 0.005 | -83.074
-5 | -0.674 | 0.00639 | 0.005 | -105.404
-4.5 | -0.614 | 0.00614 | 0.004 | -99.929
-4 | -0.551 | 0.00595 | 0.004 | -92.623
-3.5 | -0.485 | 0.00642 | 0.003 | -75.489
-3 | -0.417 | 0.00623 | 0.003 | -67.059
-2.5 | -0.349 | 0.00605 | 0.002 | -57.65
-2 | -0.28 | 0.00568 | 0.002 | -49.214
-1.5 | -0.21 | 0.00538 | 0.001 | -39.017
-1 | -0.14 | 0.00517 | 0.001 | -27.068
-0.5 | -0.07 | 0.00512 | 0 | -13.687
0 | 0 | 0.00513 | 0 | 0
0.5 | 0.07 | 0.00512 | 0 | 13.687
1 | 0.14 | 0.00517 | -0.001 | 27.068
1.5 | 0.21 | 0.00538 | -0.001 | 39.017
2 | 0.28 | 0.00568 | -0.002 | 49.214
2.5 | 0.349 | 0.00605 | -0.002 | 57.65
3 | 0.417 | 0.00623 | -0.003 | 67.059
3.5 | 0.485 | 0.00638 | -0.003 | 75.979
4 | 0.551 | 0.00595 | -0.004 | 92.623
4.5 | 0.614 | 0.00616 | -0.004 | 99.627
5 | 0.674 | 0.00639 | -0.005 | 105.424
5.5 | 0.73 | 0.00877 | -0.005 | 83.229
6 | 0.779 | 0.00925 | -0.006 | 84.145
6.5 | 0.816 | 0.00979 | -0.006 | 83.387
7 | 0.837 | 0.01031 | -0.007 | 81.168
7.5 | 0.824 | 0.01093 | -0.007 | 75.415
8 | 0.641 | 0.01167 | -0.007 | 54.903
8.5 | 0.57 | 0.01283 | -0.008 | 44.46
9 | 0.597 | 0.01444 | -0.008 | 41.374
9.5 | 0.616 | 0.01804 | -0.008 | 34.162
10 | 0.646 | 0.02075 | -0.009 | 31.128
10.5 | 0.653 | 0.03183 | -0.009 | 20.523
11 | 0.621 | 0.06638 | -0.007 | 9.348
11.5 | 0.741 | 0.02244 | -0.01 | 33.026
12 | 0.767 | 0.02586 | -0.01 | 29.684
12.5 | 0.789 | 0.03165 | -0.011 | 24.933
13 | 0.74 | 0.07703 | -0.008 | 9.608
13.5 | 0.788 | 0.06485 | -0.01 | 12.149
14 | 0.797 | 0.08182 | -0.009 | 9.738
14.5 | 0.807 | 0.10496 | -0.008 | 7.688
15 | 0.83 | 0.11772 | -0.008 | 7.049
15.5 | 0.857 | 0.12608 | -0.008 | 6.799
16 | 0.886 | 0.12891 | -0.009 | 6.877
16.5 | 0.915 | 0.13288 | -0.009 | 6.887
17 | 0.943 | 0.14079 | -0.009 | 6.695
17.5 | 0.967 | 0.16654 | -0.009 | 5.806
18 | 0.995 | 0.17014 | -0.01 | 5.847
18.5 | 1.022 | 0.17441 | -0.01 | 5.861
19 | 1.048 | 0.19381 | -0.01 | 5.409
19.5 | 1.075 | 0.19411 | -0.011 | 5.538
20 | 1.104 | 0.19993 | -0.011 | 5.523

## 136. Re 16M Mach 0.50 (2)
BIGFOIL.COM POLAR EXPORT
fx711530
FX 71-L-150/30 |  |  |  | Cl Max: | 1.0966 | at alpha= | 9.5 | deg
XFOIL ncrit=9 |  |  |  | L/D Max: | 103.414 | at alpha= | 7 | deg
Re: | 16000000 |  |  | Cd Min: | 0.11129 | at alpha= | 14.5 | deg
Mach: | 0.5 |  |  | Cl=0 at alpha= | -0.0015221 | deg
|  |  |  | @ Cl=0.1, Cd= | 0.0048256
|  |  |  | @ Cl=0.4, Cd= | 0.0063259
|  |  |  | @ Cl=0.6, Cd= | 0.0070474
alpha (deg) | Cl | Cd | Cm | Cl/Cd
-14.5 | -0.8525 | 0.11094 | -0.0226 | -7.6843
-14 | -0.8698 | 0.09832 | -0.0308 | -8.8466
-13.5 | -0.8953 | 0.08493 | -0.0398 | -10.5416
-13 | -0.9206 | 0.0724 | -0.0481 | -12.7155
-12.5 | -0.9484 | 0.06075 | -0.0551 | -15.6115
-12 | -0.9758 | 0.05046 | -0.0602 | -19.3381
-11.5 | -1.0112 | 0.04076 | -0.0632 | -24.8086
-11 | -1.0398 | 0.03307 | -0.0632 | -31.4424
-10.5 | -1.0681 | 0.02653 | -0.0603 | -40.2601
-10 | -1.0828 | 0.02154 | -0.0554 | -50.2693
-9.5 | -1.0964 | 0.01702 | -0.0489 | -64.4183
-9 | -1.0955 | 0.01386 | -0.0414 | -79.0404
-8 | -1.0574 | 0.01083 | -0.0225 | -97.6362
-7.5 | -1.0028 | 0.00987 | -0.0175 | -101.6008
-7 | -0.9421 | 0.0091 | -0.0137 | -103.5275
-6.5 | -0.8772 | 0.00851 | -0.0108 | -103.0787
-6 | -0.8101 | 0.00807 | -0.0086 | -100.3841
-5.5 | -0.7417 | 0.00768 | -0.0069 | -96.5755
-5 | -0.6728 | 0.00736 | -0.0055 | -91.413
-4.5 | -0.6035 | 0.00706 | -0.0045 | -85.4816
-4 | -0.5341 | 0.00681 | -0.0038 | -78.4288
-3.5 | -0.4648 | 0.00656 | -0.0032 | -70.8537
-3 | -0.3955 | 0.00631 | -0.0028 | -62.6783
-2.5 | -0.3286 | 0.00598 | -0.0022 | -54.9498
-2 | -0.2626 | 0.00563 | -0.0016 | -46.643
-1.5 | -0.1963 | 0.00528 | -0.0012 | -37.178
-1 | -0.1306 | 0.00491 | -0.0008 | -26.5988
-0.5 | -0.0655 | 0.00475 | -0.0004 | -13.7895
0 | 0.0002 | 0.00464 | 0 | 0.043103
0.5 | 0.0652 | 0.00473 | 0.0004 | 13.7844
1 | 0.1307 | 0.00491 | 0.0008 | 26.6191
1.5 | 0.1962 | 0.0053 | 0.0012 | 37.0189
2 | 0.2625 | 0.00564 | 0.0016 | 46.5426
2.5 | 0.328 | 0.00604 | 0.0023 | 54.3046
3 | 0.3956 | 0.00631 | 0.0028 | 62.6941
3.5 | 0.4649 | 0.00656 | 0.0032 | 70.8689
4 | 0.5342 | 0.00681 | 0.0038 | 78.4435
4.5 | 0.6035 | 0.00706 | 0.0045 | 85.4816
5 | 0.6729 | 0.00735 | 0.0055 | 91.551
5.5 | 0.7418 | 0.00768 | 0.0069 | 96.5885
6 | 0.8101 | 0.00807 | 0.0086 | 100.3841
6.5 | 0.877 | 0.00852 | 0.0109 | 102.9343
7 | 0.9421 | 0.00911 | 0.0137 | 103.4138
7.5 | 1.0028 | 0.00987 | 0.0175 | 101.6008
8 | 1.0565 | 0.01086 | 0.0226 | 97.2836
8.5 | 1.0961 | 0.01217 | 0.0296 | 90.0657
9 | 1.0951 | 0.01387 | 0.0415 | 78.9546
9.5 | 1.0966 | 0.01701 | 0.0489 | 64.468
10 | 1.0841 | 0.02147 | 0.0554 | 50.4937
10.5 | 1.0655 | 0.02668 | 0.0604 | 39.9363
11 | 1.0405 | 0.03303 | 0.0631 | 31.5017
11.5 | 1.0078 | 0.04105 | 0.0631 | 24.5505
12 | 0.9803 | 0.05004 | 0.0604 | 19.5903
12.5 | 0.9475 | 0.06087 | 0.055 | 15.566
13 | 0.9219 | 0.07227 | 0.0482 | 12.7563
13.5 | 0.8928 | 0.08531 | 0.0395 | 10.4654
14 | 0.8701 | 0.09833 | 0.0308 | 8.8488
14.5 | 0.8506 | 0.11129 | 0.0223 | 7.6431

## 137. Re 18M Mach 0.00 (1)
BIGFOIL.COM POLAR EXPORT
fx711530
FX 71-L-150/30 |  |  |  | Cl Max: | 1.191 | at alpha= | 14 | deg
JavaFoil+Calcfoil stall+Eppler ext transition |  |  |  | L/D Max: | 138.186 | at alpha= | 8.5 | deg
Re: | 18000000 |  |  | Cd Min: | 0.00495 | at alpha= | 0 | deg
Mach: | 0 |  |  | Cl=0 at alpha= | 0 | deg
|  |  |  | @ Cl=0.1, Cd= | 0.005106
|  |  |  | @ Cl=0.4, Cd= | 0.0058427
|  |  |  | @ Cl=0.6, Cd= | 0.0062093
alpha (deg) | Cl | Cd | Cm | Cl/Cd
-19 | -1.08 | 0.03913 | 0.013 | -27.606
-18.5 | -1.098 | 0.0364 | 0.013 | -30.18
-18 | -1.115 | 0.03399 | 0.013 | -32.804
-17.5 | -1.132 | 0.03121 | 0.013 | -36.26
-17 | -1.148 | 0.02833 | 0.012 | -40.518
-16.5 | -1.158 | 0.02685 | 0.012 | -43.109
-16 | -1.165 | 0.02533 | 0.012 | -46.013
-15.5 | -1.17 | 0.02397 | 0.011 | -48.838
-15 | -1.173 | 0.02254 | 0.011 | -52.037
-14.5 | -1.172 | 0.02151 | 0.011 | -54.493
-14 | -1.191 | 0.01704 | 0.011 | -69.884
-13.5 | -1.185 | 0.01597 | 0.01 | -74.204
-13 | -1.184 | 0.01429 | 0.01 | -82.859
-12.5 | -1.173 | 0.01341 | 0.01 | -87.485
-12 | -1.161 | 0.01243 | 0.01 | -93.391
-11.5 | -1.142 | 0.01175 | 0.009 | -97.22
-11 | -1.12 | 0.01114 | 0.009 | -100.515
-10.5 | -1.094 | 0.01062 | 0.008 | -103.016
-10 | -1.064 | 0.01012 | 0.008 | -105.133
-9.5 | -1.029 | 0.00966 | 0.008 | -106.612
-9 | -0.991 | 0.00936 | 0.007 | -105.839
-8.5 | -0.95 | 0.00687 | 0.007 | -138.186
-8 | -0.906 | 0.00666 | 0.007 | -136.113
-7.5 | -0.86 | 0.00645 | 0.006 | -133.362
-7 | -0.81 | 0.00698 | 0.006 | -116.136
-6.5 | -0.759 | 0.00676 | 0.005 | -112.381
-6 | -0.706 | 0.00655 | 0.005 | -107.863
-5.5 | -0.652 | 0.00633 | 0.005 | -102.935
-5 | -0.596 | 0.0062 | 0.004 | -96.06
-4.5 | -0.539 | 0.00601 | 0.004 | -89.636
-4 | -0.481 | 0.00604 | 0.003 | -79.614
-3.5 | -0.422 | 0.00588 | 0.003 | -71.818
-3 | -0.363 | 0.00578 | 0.002 | -62.764
-2.5 | -0.303 | 0.00578 | 0.002 | -52.434
-2 | -0.243 | 0.0054 | 0.002 | -44.948
-1.5 | -0.182 | 0.00517 | 0.001 | -35.176
-1 | -0.121 | 0.00512 | 0.001 | -23.731
-0.5 | -0.061 | 0.00508 | 0 | -11.951
0 | 0 | 0.00495 | 0 | 0
0.5 | 0.061 | 0.00508 | 0 | 11.951
1 | 0.121 | 0.00512 | -0.001 | 23.731
1.5 | 0.182 | 0.00517 | -0.001 | 35.176
2 | 0.243 | 0.0054 | -0.002 | 44.948
2.5 | 0.303 | 0.00578 | -0.002 | 52.434
3 | 0.363 | 0.00578 | -0.002 | 62.764
3.5 | 0.422 | 0.00588 | -0.003 | 71.818
4 | 0.481 | 0.00604 | -0.003 | 79.614
4.5 | 0.539 | 0.00601 | -0.004 | 89.636
5 | 0.596 | 0.0062 | -0.004 | 96.06
5.5 | 0.652 | 0.00633 | -0.005 | 102.935
6 | 0.706 | 0.00655 | -0.005 | 107.863
6.5 | 0.759 | 0.00676 | -0.005 | 112.381
7 | 0.81 | 0.00698 | -0.006 | 116.136
7.5 | 0.86 | 0.00645 | -0.006 | 133.362
8 | 0.906 | 0.00666 | -0.007 | 136.113
8.5 | 0.95 | 0.00687 | -0.007 | 138.186
9 | 0.991 | 0.00936 | -0.007 | 105.839
9.5 | 1.029 | 0.00966 | -0.008 | 106.612
10 | 1.064 | 0.01012 | -0.008 | 105.133
10.5 | 1.094 | 0.01062 | -0.008 | 103.016
11 | 1.12 | 0.01114 | -0.009 | 100.515
11.5 | 1.142 | 0.01175 | -0.009 | 97.22
12 | 1.161 | 0.01243 | -0.01 | 93.391
12.5 | 1.173 | 0.01341 | -0.01 | 87.485
13 | 1.184 | 0.01429 | -0.01 | 82.859
13.5 | 1.185 | 0.01597 | -0.01 | 74.204
14 | 1.191 | 0.01704 | -0.011 | 69.884
14.5 | 1.172 | 0.02151 | -0.011 | 54.493
15 | 1.173 | 0.02254 | -0.011 | 52.037
15.5 | 1.17 | 0.02397 | -0.011 | 48.838
16 | 1.165 | 0.02533 | -0.012 | 46.013
16.5 | 1.158 | 0.02685 | -0.012 | 43.109
17 | 1.148 | 0.02833 | -0.012 | 40.518
17.5 | 1.132 | 0.03121 | -0.013 | 36.26
18 | 1.115 | 0.03399 | -0.013 | 32.804
18.5 | 1.098 | 0.0364 | -0.013 | 30.18
19 | 1.08 | 0.03913 | -0.013 | 27.606

## 138. Re 18M Mach 0.00 (2)
BIGFOIL.COM POLAR EXPORT
fx711530
FX 71-L-150/30 |  |  |  | Cl Max: | 1.702 | at alpha= | 20 | deg
XFOIL ncrit=9 |  |  |  | L/D Max: | 117.766 | at alpha= | 10.5 | deg
Re: | 18000000 |  |  | Cd Min: | 0.03582 | at alpha= | 20 | deg
Mach: | 0 |  |  | Cl=0 at alpha= | -0.0009009 | deg
|  |  |  | @ Cl=0.1, Cd= | 0.0048978
|  |  |  | @ Cl=0.4, Cd= | 0.0059823
|  |  |  | @ Cl=0.6, Cd= | 0.0066936
alpha (deg) | Cl | Cd | Cm | Cl/Cd
-20 | -1.7059 | 0.03551 | -0.0438 | -48.04
-19.5 | -1.6878 | 0.03285 | -0.0433 | -51.379
-19 | -1.6874 | 0.02907 | -0.0417 | -58.0461
-18.5 | -1.6505 | 0.02807 | -0.0412 | -58.7994
-18 | -1.6428 | 0.02508 | -0.0392 | -65.5024
-17.5 | -1.6329 | 0.0224 | -0.0368 | -72.8973
-17 | -1.6119 | 0.02049 | -0.0348 | -78.6676
-16.5 | -1.5837 | 0.01909 | -0.0331 | -82.9597
-16 | -1.5633 | 0.01742 | -0.0305 | -89.7417
-15.5 | -1.5463 | 0.01592 | -0.0267 | -97.1294
-15 | -1.5249 | 0.01495 | -0.0225 | -102
-14.5 | -1.5104 | 0.01402 | -0.0163 | -107.7318
-14 | -1.4832 | 0.01342 | -0.0118 | -110.5216
-13.5 | -1.4415 | 0.01293 | -0.0099 | -111.4849
-13 | -1.3998 | 0.01231 | -0.0079 | -113.7124
-12.5 | -1.3547 | 0.01179 | -0.0064 | -114.9025
-12 | -1.3093 | 0.01119 | -0.005 | -117.0063
-11.5 | -1.2594 | 0.01081 | -0.0042 | -116.5032
-11 | -1.2102 | 0.01032 | -0.0033 | -117.2674
-10.5 | -1.16 | 0.00986 | -0.0025 | -117.6471
-10 | -1.1088 | 0.00943 | -0.0019 | -117.5822
-9.5 | -1.0569 | 0.00902 | -0.0013 | -117.1729
-9 | -1.0041 | 0.00864 | -0.0009 | -116.2153
-8.5 | -0.9507 | 0.00826 | -0.0005 | -115.0969
-7.5 | -0.8424 | 0.00767 | 0 | -109.8305
-7 | -0.7874 | 0.00741 | 0.0002 | -106.2618
-6.5 | -0.732 | 0.00715 | 0.0003 | -102.3776
-5.5 | -0.6198 | 0.00676 | 0.0003 | -91.6864
-5 | -0.5631 | 0.00657 | 0.0002 | -85.7078
-4.5 | -0.506 | 0.00638 | 0 | -79.3103
-4 | -0.4489 | 0.00619 | -0.0001 | -72.5202
-3.5 | -0.3923 | 0.00595 | -0.0001 | -65.9328
-3 | -0.335 | 0.00575 | -0.0003 | -58.2609
-2.5 | -0.2786 | 0.00552 | -0.0003 | -50.471
-2 | -0.2223 | 0.0053 | -0.0003 | -41.9434
-1.5 | -0.1669 | 0.00506 | -0.0002 | -32.9842
-0.5 | -0.0554 | 0.00475 | -0.0001 | -11.6632
0 | 0.0001 | 0.00464 | 0 | 0.021552
0.5 | 0.0554 | 0.00473 | 0.0001 | 11.7125
1 | 0.1112 | 0.00494 | 0.0001 | 22.5101
1.5 | 0.1669 | 0.00506 | 0.0002 | 32.9842
2 | 0.2222 | 0.00532 | 0.0003 | 41.7669
2.5 | 0.2785 | 0.00553 | 0.0003 | 50.3617
3 | 0.335 | 0.00575 | 0.0003 | 58.2609
3.5 | 0.3924 | 0.00595 | 0.0001 | 65.9496
4 | 0.4489 | 0.00619 | 0.0001 | 72.5202
4.5 | 0.506 | 0.00638 | -0.0001 | 79.3103
5.5 | 0.6199 | 0.00676 | -0.0003 | 91.7012
6 | 0.6762 | 0.00695 | -0.0003 | 97.295
6.5 | 0.732 | 0.00715 | -0.0003 | 102.3776
7 | 0.7874 | 0.00741 | -0.0002 | 106.2618
7.5 | 0.8424 | 0.00768 | 0 | 109.6875
8 | 0.8969 | 0.00795 | 0.0002 | 112.8176
8.5 | 0.9508 | 0.00826 | 0.0005 | 115.109
9 | 1.0043 | 0.00862 | 0.0008 | 116.5081
9.5 | 1.0571 | 0.00901 | 0.0013 | 117.3252
10 | 1.1087 | 0.00943 | 0.0019 | 117.5716
10.5 | 1.16 | 0.00985 | 0.0025 | 117.7665
11 | 1.2105 | 0.0103 | 0.0032 | 117.5243
11.5 | 1.2603 | 0.01074 | 0.004 | 117.3464
12 | 1.3081 | 0.01126 | 0.0051 | 116.1723
12.5 | 1.355 | 0.01177 | 0.0064 | 115.1232
13 | 1.3989 | 0.01236 | 0.008 | 113.1796
13.5 | 1.4425 | 0.01287 | 0.0097 | 112.0824
14 | 1.4835 | 0.0134 | 0.0117 | 110.709
14.5 | 1.5094 | 0.01404 | 0.0165 | 107.5071
15 | 1.5318 | 0.01471 | 0.0215 | 104.1332
15.5 | 1.5452 | 0.01596 | 0.0268 | 96.817
16 | 1.5701 | 0.01708 | 0.0298 | 91.9262
16.5 | 1.5858 | 0.01896 | 0.033 | 83.6392
17 | 1.6023 | 0.02107 | 0.0355 | 76.0465
17.5 | 1.6275 | 0.02273 | 0.0371 | 71.6014
18 | 1.6466 | 0.02483 | 0.039 | 66.3149
18.5 | 1.648 | 0.02823 | 0.0413 | 58.3776
19 | 1.6739 | 0.03003 | 0.0422 | 55.7409
19.5 | 1.6899 | 0.03267 | 0.0432 | 51.7264
20 | 1.702 | 0.03582 | 0.0439 | 47.5154

## 139. Re 18M Mach 0.10 (1)
BIGFOIL.COM POLAR EXPORT
fx711530
FX 71-L-150/30 |  |  |  | Cl Max: | 1.172 | at alpha= | 13 | deg
JavaFoil+Calcfoil stall+Eppler ext transition |  |  |  | L/D Max: | 137.199 | at alpha= | 8.5 | deg
Re: | 18000000 |  |  | Cd Min: | 0.00497 | at alpha= | 0 | deg
Mach: | 0.1 |  |  | Cl=0 at alpha= | 0 | deg
|  |  |  | @ Cl=0.1, Cd= | 0.0051192
|  |  |  | @ Cl=0.4, Cd= | 0.00586
|  |  |  | @ Cl=0.6, Cd= | 0.0062036
alpha (deg) | Cl | Cd | Cm | Cl/Cd
-18 | -1.069 | 0.03502 | 0.013 | -30.517
-17.5 | -1.087 | 0.03273 | 0.013 | -33.227
-17 | -1.11 | 0.02901 | 0.012 | -38.254
-16.5 | -1.123 | 0.02744 | 0.012 | -40.939
-16 | -1.135 | 0.02584 | 0.012 | -43.915
-15.5 | -1.144 | 0.02441 | 0.012 | -46.862
-15 | -1.15 | 0.02305 | 0.011 | -49.871
-14.5 | -1.152 | 0.02185 | 0.011 | -52.726
-14 | -1.164 | 0.01866 | 0.011 | -62.363
-13.5 | -1.171 | 0.01633 | 0.01 | -71.687
-13 | -1.172 | 0.01459 | 0.01 | -80.329
-12.5 | -1.162 | 0.01374 | 0.01 | -84.576
-12 | -1.152 | 0.01271 | 0.01 | -90.687
-11.5 | -1.137 | 0.01193 | 0.009 | -95.25
-11 | -1.116 | 0.01131 | 0.009 | -98.689
-10.5 | -1.091 | 0.01076 | 0.008 | -101.424
-10 | -1.063 | 0.01023 | 0.008 | -103.924
-9.5 | -1.03 | 0.00976 | 0.008 | -105.549
-9 | -0.992 | 0.00944 | 0.007 | -105.075
-8.5 | -0.952 | 0.00694 | 0.007 | -137.199
-8 | -0.908 | 0.0067 | 0.007 | -135.661
-7.5 | -0.862 | 0.00648 | 0.006 | -132.978
-7 | -0.813 | 0.00698 | 0.006 | -116.542
-6.5 | -0.762 | 0.00676 | 0.005 | -112.828
-6 | -0.709 | 0.0066 | 0.005 | -107.393
-5.5 | -0.655 | 0.0064 | 0.005 | -102.248
-5 | -0.599 | 0.0062 | 0.004 | -96.61
-4.5 | -0.541 | 0.00608 | 0.004 | -89.088
-4 | -0.483 | 0.00602 | 0.003 | -80.21
-3.5 | -0.424 | 0.00592 | 0.003 | -71.633
-3 | -0.364 | 0.00577 | 0.002 | -63.149
-2.5 | -0.304 | 0.00582 | 0.002 | -52.339
-2 | -0.244 | 0.00536 | 0.002 | -45.511
-1.5 | -0.183 | 0.00518 | 0.001 | -35.31
-1 | -0.122 | 0.00513 | 0.001 | -23.761
-0.5 | -0.061 | 0.0051 | 0 | -11.964
0 | 0 | 0.00497 | 0 | 0
0.5 | 0.061 | 0.0051 | 0 | 11.964
1 | 0.122 | 0.00513 | -0.001 | 23.761
1.5 | 0.183 | 0.00518 | -0.001 | 35.31
2 | 0.244 | 0.00536 | -0.002 | 45.511
2.5 | 0.304 | 0.00582 | -0.002 | 52.339
3 | 0.364 | 0.00577 | -0.002 | 63.149
3.5 | 0.424 | 0.00592 | -0.003 | 71.633
4 | 0.483 | 0.00602 | -0.003 | 80.21
4.5 | 0.541 | 0.00608 | -0.004 | 89.088
5 | 0.599 | 0.0062 | -0.004 | 96.61
5.5 | 0.655 | 0.0064 | -0.005 | 102.248
6 | 0.709 | 0.0066 | -0.005 | 107.393
6.5 | 0.762 | 0.00676 | -0.005 | 112.828
7 | 0.813 | 0.00698 | -0.006 | 116.542
7.5 | 0.862 | 0.00648 | -0.006 | 132.978
8 | 0.908 | 0.0067 | -0.007 | 135.661
8.5 | 0.952 | 0.00694 | -0.007 | 137.199
9 | 0.992 | 0.00944 | -0.007 | 105.075
9.5 | 1.03 | 0.00976 | -0.008 | 105.549
10 | 1.063 | 0.01023 | -0.008 | 103.924
10.5 | 1.091 | 0.01076 | -0.008 | 101.424
11 | 1.116 | 0.01131 | -0.009 | 98.689
11.5 | 1.137 | 0.01193 | -0.009 | 95.25
12 | 1.152 | 0.01271 | -0.01 | 90.687
12.5 | 1.162 | 0.01374 | -0.01 | 84.576
13 | 1.172 | 0.01459 | -0.01 | 80.329
13.5 | 1.171 | 0.01633 | -0.01 | 71.687
14 | 1.164 | 0.01866 | -0.011 | 62.363
14.5 | 1.152 | 0.02185 | -0.011 | 52.726
15 | 1.15 | 0.02305 | -0.011 | 49.871
15.5 | 1.144 | 0.02441 | -0.012 | 46.862
16 | 1.135 | 0.02584 | -0.012 | 43.915
16.5 | 1.123 | 0.02744 | -0.012 | 40.939
17 | 1.11 | 0.02901 | -0.012 | 38.254
17.5 | 1.087 | 0.03273 | -0.013 | 33.227
18 | 1.069 | 0.03502 | -0.013 | 30.517

## 140. Re 18M Mach 0.10 (2)
BIGFOIL.COM POLAR EXPORT
fx711530
FX 71-L-150/30 |  |  |  | Cl Max: | 1.6958 | at alpha= | 20 | deg
XFOIL ncrit=9 |  |  |  | L/D Max: | 117.131 | at alpha= | 10.5 | deg
Re: | 18000000 |  |  | Cd Min: | 0.03853 | at alpha= | 20 | deg
Mach: | 0.1 |  |  | Cl=0 at alpha= | -0.00089445 | deg
|  |  |  | @ Cl=0.1, Cd= | 0.0048958
|  |  |  | @ Cl=0.4, Cd= | 0.0059923
|  |  |  | @ Cl=0.6, Cd= | 0.006699
alpha (deg) | Cl | Cd | Cm | Cl/Cd
-20 | -1.7003 | 0.03816 | -0.0464 | -44.5571
-19.5 | -1.6815 | 0.03526 | -0.046 | -47.6886
-19 | -1.6831 | 0.03105 | -0.0448 | -54.2061
-18.5 | -1.6452 | 0.02998 | -0.0442 | -54.8766
-18 | -1.6394 | 0.0267 | -0.0423 | -61.4007
-17.5 | -1.6321 | 0.02371 | -0.0399 | -68.8359
-17 | -1.6111 | 0.02171 | -0.0379 | -74.21
-16.5 | -1.5823 | 0.02021 | -0.0362 | -78.2929
-16 | -1.561 | 0.01839 | -0.0338 | -84.8831
-15.5 | -1.5435 | 0.01666 | -0.0304 | -92.6471
-15 | -1.5209 | 0.01551 | -0.0267 | -98.0593
-14.5 | -1.5071 | 0.01437 | -0.0209 | -104.8782
-14 | -1.4879 | 0.0137 | -0.0147 | -108.6058
-13.5 | -1.4481 | 0.01319 | -0.0122 | -109.7877
-13 | -1.4075 | 0.01254 | -0.0099 | -112.2408
-12.5 | -1.3627 | 0.012 | -0.0081 | -113.5583
-12 | -1.3177 | 0.01136 | -0.0064 | -115.9947
-11.5 | -1.2675 | 0.01096 | -0.0055 | -115.6478
-11 | -1.2182 | 0.01046 | -0.0044 | -116.4627
-10.5 | -1.1677 | 0.00997 | -0.0035 | -117.1214
-10 | -1.1163 | 0.00953 | -0.0027 | -117.1354
-9.5 | -1.0639 | 0.00912 | -0.002 | -116.6557
-9 | -1.0108 | 0.00871 | -0.0015 | -116.0505
-8.5 | -0.9571 | 0.00832 | -0.001 | -115.0361
-8 | -0.9029 | 0.00799 | -0.0006 | -113.0038
-7.5 | -0.848 | 0.00772 | -0.0003 | -109.8446
-7 | -0.7926 | 0.00744 | -0.0001 | -106.5323
-6.5 | -0.7367 | 0.00718 | 0.0001 | -102.6045
-5.5 | -0.6237 | 0.00678 | 0.0001 | -91.9912
-5 | -0.5666 | 0.00659 | 0.0001 | -85.9788
-4.5 | -0.5091 | 0.00639 | -0.0001 | -79.6714
-4 | -0.4516 | 0.00621 | -0.0002 | -72.7214
-3.5 | -0.3947 | 0.00597 | -0.0002 | -66.1139
-3 | -0.3369 | 0.00577 | -0.0003 | -58.3882
-2.5 | -0.2802 | 0.00553 | -0.0003 | -50.6691
-2 | -0.2235 | 0.00531 | -0.0003 | -42.0904
-0.5 | -0.0558 | 0.00475 | -0.0001 | -11.7474
0 | 0.0001 | 0.00464 | 0 | 0.021552
0.5 | 0.0557 | 0.00473 | 0.0001 | 11.7759
1 | 0.1118 | 0.00494 | 0.0001 | 22.6316
2 | 0.2235 | 0.00532 | 0.0003 | 42.0113
2.5 | 0.2801 | 0.00554 | 0.0003 | 50.5596
3 | 0.337 | 0.00577 | 0.0003 | 58.4055
3.5 | 0.3947 | 0.00597 | 0.0002 | 66.1139
4 | 0.4517 | 0.00621 | 0.0002 | 72.7375
4.5 | 0.5092 | 0.00639 | 0.0001 | 79.687
5.5 | 0.6238 | 0.00678 | -0.0001 | 92.0059
6 | 0.6806 | 0.00697 | -0.0001 | 97.6471
6.5 | 0.7367 | 0.00719 | -0.0001 | 102.4618
7 | 0.7925 | 0.00745 | 0.0001 | 106.3758
7.5 | 0.848 | 0.00772 | 0.0003 | 109.8446
8 | 0.9029 | 0.008 | 0.0006 | 112.8625
8.5 | 0.9572 | 0.00832 | 0.001 | 115.0481
9 | 1.011 | 0.0087 | 0.0014 | 116.2069
9.5 | 1.0641 | 0.0091 | 0.002 | 116.9341
10 | 1.1162 | 0.00953 | 0.0027 | 117.1249
10.5 | 1.1678 | 0.00997 | 0.0034 | 117.1314
11 | 1.2185 | 0.01043 | 0.0043 | 116.8265
11.5 | 1.2685 | 0.01089 | 0.0053 | 116.483
12 | 1.3163 | 0.01144 | 0.0066 | 115.0612
12.5 | 1.3632 | 0.01197 | 0.0081 | 113.8847
13 | 1.4065 | 0.01259 | 0.01 | 111.7156
13.5 | 1.4494 | 0.01313 | 0.012 | 110.3884
14 | 1.4884 | 0.01368 | 0.0147 | 108.8012
14.5 | 1.506 | 0.0144 | 0.021 | 104.5833
15 | 1.5291 | 0.01521 | 0.0257 | 100.5325
15.5 | 1.5423 | 0.01671 | 0.0305 | 92.298
16 | 1.5688 | 0.01796 | 0.0332 | 87.3497
16.5 | 1.5847 | 0.02006 | 0.0361 | 78.998
17 | 1.5999 | 0.02239 | 0.0386 | 71.456
17.5 | 1.6258 | 0.0241 | 0.0402 | 67.4606
18 | 1.6436 | 0.02641 | 0.0421 | 62.234
18.5 | 1.6419 | 0.03021 | 0.0443 | 54.3496
19 | 1.6687 | 0.0321 | 0.0452 | 51.9844
19.5 | 1.684 | 0.03504 | 0.046 | 48.0594
20 | 1.6958 | 0.03853 | 0.0465 | 44.0125

## 141. Re 18M Mach 0.25 (1)
BIGFOIL.COM POLAR EXPORT
fx711530
FX 71-L-150/30 |  |  |  | Cl Max: | 1.084 | at alpha= | 12 | deg
JavaFoil+Calcfoil stall+Eppler ext transition |  |  |  | L/D Max: | 132.844 | at alpha= | 8 | deg
Re: | 18000000 |  |  | Cd Min: | 0.00496 | at alpha= | 0 | deg
Mach: | 0.25 |  |  | Cl=0 at alpha= | 0 | deg
|  |  |  | @ Cl=0.1, Cd= | 0.005146
|  |  |  | @ Cl=0.4, Cd= | 0.0058887
|  |  |  | @ Cl=0.6, Cd= | 0.0063025
alpha (deg) | Cl | Cd | Cm | Cl/Cd
-17 | -0.765 | 0.03595 | 0.013 | -21.294
-16.5 | -0.817 | 0.03312 | 0.012 | -24.658
-16 | -0.864 | 0.03071 | 0.012 | -28.117
-15.5 | -0.911 | 0.02706 | 0.012 | -33.653
-15 | -0.948 | 0.02546 | 0.011 | -37.24
-14.5 | -0.98 | 0.0239 | 0.011 | -41.002
-14 | -1.007 | 0.02257 | 0.011 | -44.607
-13.5 | -1.028 | 0.02121 | 0.01 | -48.441
-13 | -1.054 | 0.01816 | 0.01 | -58.033
-12.5 | -1.073 | 0.01583 | 0.01 | -67.759
-12 | -1.084 | 0.01424 | 0.01 | -76.118
-11.5 | -1.083 | 0.01338 | 0.009 | -80.942
-11 | -1.079 | 0.01235 | 0.009 | -87.367
-10.5 | -1.067 | 0.01162 | 0.009 | -91.789
-10 | -1.048 | 0.01097 | 0.008 | -95.565
-9.5 | -1.024 | 0.01036 | 0.008 | -98.846
-9 | -0.995 | 0.00992 | 0.008 | -100.294
-8.5 | -0.959 | 0.00951 | 0.007 | -100.896
-8 | -0.919 | 0.00692 | 0.007 | -132.844
-7.5 | -0.876 | 0.00666 | 0.006 | -131.509
-7 | -0.828 | 0.00655 | 0.006 | -126.406
-6.5 | -0.778 | 0.00696 | 0.006 | -111.778
-6 | -0.725 | 0.00671 | 0.005 | -108.055
-5.5 | -0.67 | 0.00649 | 0.005 | -103.238
-5 | -0.614 | 0.00635 | 0.004 | -96.549
-4.5 | -0.555 | 0.00615 | 0.004 | -90.312
-4 | -0.496 | 0.0061 | 0.003 | -81.289
-3.5 | -0.436 | 0.00597 | 0.003 | -72.894
-3 | -0.374 | 0.00583 | 0.003 | -64.163
-2.5 | -0.313 | 0.00585 | 0.002 | -53.413
-2 | -0.25 | 0.0054 | 0.002 | -46.34
-1.5 | -0.188 | 0.00521 | 0.001 | -36.099
-1 | -0.125 | 0.00515 | 0.001 | -24.319
-0.5 | -0.063 | 0.00514 | 0 | -12.198
0 | 0 | 0.00496 | 0 | 0
0.5 | 0.063 | 0.00514 | 0 | 12.198
1 | 0.125 | 0.00515 | -0.001 | 24.319
1.5 | 0.188 | 0.00521 | -0.001 | 36.099
2 | 0.25 | 0.0054 | -0.002 | 46.34
2.5 | 0.313 | 0.00585 | -0.002 | 53.413
3 | 0.374 | 0.00583 | -0.003 | 64.163
3.5 | 0.436 | 0.00597 | -0.003 | 72.894
4 | 0.496 | 0.0061 | -0.003 | 81.289
4.5 | 0.555 | 0.00615 | -0.004 | 90.312
5 | 0.614 | 0.00635 | -0.004 | 96.549
5.5 | 0.67 | 0.00649 | -0.005 | 103.238
6 | 0.725 | 0.00671 | -0.005 | 108.055
6.5 | 0.778 | 0.00696 | -0.006 | 111.778
7 | 0.828 | 0.00655 | -0.006 | 126.406
7.5 | 0.876 | 0.00666 | -0.006 | 131.509
8 | 0.919 | 0.00692 | -0.007 | 132.844
8.5 | 0.959 | 0.00951 | -0.007 | 100.896
9 | 0.995 | 0.00994 | -0.008 | 100.147
9.5 | 1.024 | 0.01036 | -0.008 | 98.846
10 | 1.048 | 0.01097 | -0.008 | 95.565
10.5 | 1.067 | 0.01162 | -0.009 | 91.789
11 | 1.079 | 0.01239 | -0.009 | 87.084
11.5 | 1.083 | 0.01338 | -0.009 | 80.942
12 | 1.084 | 0.01424 | -0.01 | 76.118
12.5 | 1.073 | 0.01586 | -0.01 | 67.641
13 | 1.054 | 0.01812 | -0.01 | 58.141
13.5 | 1.028 | 0.02121 | -0.01 | 48.441
14 | 1.007 | 0.02257 | -0.011 | 44.607
14.5 | 0.98 | 0.02398 | -0.011 | 40.863
15 | 0.948 | 0.02554 | -0.011 | 37.108
15.5 | 0.911 | 0.02706 | -0.012 | 33.653
16 | 0.863 | 0.03079 | -0.012 | 28.044
16.5 | 0.816 | 0.03331 | -0.012 | 24.51
17 | 0.765 | 0.03618 | -0.013 | 21.15

## 142. Re 18M Mach 0.25 (2)
BIGFOIL.COM POLAR EXPORT
fx711530
FX 71-L-150/30 |  |  |  | Cl Max: | 1.5834 | at alpha= | 18 | deg
XFOIL ncrit=9 |  |  |  | L/D Max: | 114.231 | at alpha= | 9 | deg
Re: | 18000000 |  |  | Cd Min: | 0.06636 | at alpha= | 20 | deg
Mach: | 0.25 |  |  | Cl=0 at alpha= | -0.00086655 | deg
|  |  |  | @ Cl=0.1, Cd= | 0.004889
|  |  |  | @ Cl=0.4, Cd= | 0.006076
|  |  |  | @ Cl=0.6, Cd= | 0.0067386
alpha (deg) | Cl | Cd | Cm | Cl/Cd
-20 | -1.5678 | 0.06557 | -0.0506 | -23.9103
-19.5 | -1.5723 | 0.05846 | -0.0532 | -26.8953
-19 | -1.5965 | 0.04984 | -0.0558 | -32.0325
-18.5 | -1.5662 | 0.04691 | -0.0557 | -33.3873
-18 | -1.5769 | 0.04046 | -0.0562 | -38.9743
-17.5 | -1.5864 | 0.03471 | -0.0556 | -45.7044
-17 | -1.5765 | 0.03101 | -0.0541 | -50.8384
-16.5 | -1.5503 | 0.02867 | -0.0524 | -54.0739
-16 | -1.5379 | 0.02557 | -0.05 | -60.1447
-15.5 | -1.5245 | 0.02273 | -0.0471 | -67.07
-15 | -1.4985 | 0.02076 | -0.0444 | -72.1821
-14.5 | -1.4866 | 0.01811 | -0.0407 | -82.0872
-14 | -1.4654 | 0.01631 | -0.0368 | -89.8467
-13.5 | -1.434 | 0.01531 | -0.0331 | -93.6643
-13 | -1.4186 | 0.0141 | -0.0265 | -100.6099
-12.5 | -1.396 | 0.01336 | -0.0198 | -104.491
-12 | -1.358 | 0.01245 | -0.0159 | -109.0763
-11.5 | -1.3073 | 0.01199 | -0.0138 | -109.0325
-11 | -1.2591 | 0.01132 | -0.0114 | -111.2279
-10.5 | -1.2085 | 0.01071 | -0.0094 | -112.8385
-9.5 | -1.1014 | 0.00973 | -0.0065 | -113.1963
-9 | -1.0473 | 0.00919 | -0.0052 | -113.9608
-8.5 | -0.9921 | 0.0087 | -0.0041 | -114.0345
-8 | -0.9361 | 0.00829 | -0.0031 | -112.9192
-7.5 | -0.8789 | 0.00797 | -0.0024 | -110.276
-7 | -0.8213 | 0.00766 | -0.0018 | -107.2193
-6.5 | -0.763 | 0.00737 | -0.0014 | -103.5278
-6 | -0.7046 | 0.00712 | -0.0011 | -98.9607
-5.5 | -0.6457 | 0.0069 | -0.0008 | -93.5797
-5 | -0.5863 | 0.00669 | -0.0007 | -87.6383
-4.5 | -0.5265 | 0.00648 | -0.0007 | -81.25
-4 | -0.4669 | 0.00629 | -0.0007 | -74.2289
-3.5 | -0.4071 | 0.00611 | -0.0007 | -66.6285
-3 | -0.348 | 0.00583 | -0.0007 | -59.6913
-2.5 | -0.2892 | 0.0056 | -0.0006 | -51.6429
-2 | -0.2308 | 0.00535 | -0.0005 | -43.1402
-1.5 | -0.1729 | 0.00509 | -0.0004 | -33.9686
-1 | -0.1152 | 0.00496 | -0.0002 | -23.2258
-0.5 | -0.0576 | 0.00476 | -0.0001 | -12.1008
0 | 0.0001 | 0.00464 | 0 | 0.021552
0.5 | 0.0573 | 0.00472 | 0.0002 | 12.1398
1 | 0.1154 | 0.00495 | 0.0002 | 23.3131
1.5 | 0.173 | 0.00511 | 0.0004 | 33.8552
2 | 0.2307 | 0.00536 | 0.0005 | 43.041
2.5 | 0.2891 | 0.0056 | 0.0006 | 51.625
3 | 0.348 | 0.00583 | 0.0007 | 59.6913
3.5 | 0.4072 | 0.00611 | 0.0007 | 66.6448
4 | 0.4669 | 0.00629 | 0.0007 | 74.2289
4.5 | 0.5266 | 0.00648 | 0.0007 | 81.2654
5.5 | 0.6458 | 0.0069 | 0.0008 | 93.5942
6 | 0.7047 | 0.00712 | 0.001 | 98.9747
6.5 | 0.763 | 0.00737 | 0.0014 | 103.5278
7 | 0.8212 | 0.00766 | 0.0019 | 107.2063
7.5 | 0.8789 | 0.00797 | 0.0024 | 110.276
8 | 0.936 | 0.0083 | 0.0031 | 112.7711
8.5 | 0.9922 | 0.00869 | 0.004 | 114.1772
9 | 1.0475 | 0.00917 | 0.0051 | 114.2312
9.5 | 1.1022 | 0.00967 | 0.0063 | 113.9814
10 | 1.1562 | 0.01015 | 0.0077 | 113.9113
10.5 | 1.2086 | 0.0107 | 0.0094 | 112.9533
11 | 1.2597 | 0.01129 | 0.0113 | 111.5766
11.5 | 1.3097 | 0.01186 | 0.0135 | 110.43
12 | 1.3545 | 0.01261 | 0.0164 | 107.4148
12.5 | 1.3972 | 0.01331 | 0.0196 | 104.9737
13 | 1.4144 | 0.01421 | 0.0271 | 99.5355
13.5 | 1.4395 | 0.01511 | 0.0325 | 95.268
14 | 1.4673 | 0.01623 | 0.0367 | 90.4067
14.5 | 1.4858 | 0.01815 | 0.0408 | 81.8623
15 | 1.5147 | 0.01984 | 0.0436 | 76.3458
15.5 | 1.5225 | 0.02284 | 0.0472 | 66.6594
16 | 1.5509 | 0.02476 | 0.0495 | 62.6373
16.5 | 1.556 | 0.02828 | 0.0523 | 55.0212
17 | 1.5578 | 0.03231 | 0.0544 | 48.2142
17.5 | 1.5784 | 0.0353 | 0.0557 | 44.7139
18 | 1.5834 | 0.0399 | 0.0563 | 39.6842
18.5 | 1.5613 | 0.04735 | 0.0555 | 32.9736
19 | 1.5784 | 0.05156 | 0.0552 | 30.6129
19.5 | 1.576 | 0.05805 | 0.0534 | 27.149
20 | 1.5607 | 0.06636 | 0.0501 | 23.5187

## 143. Re 18M Mach 0.50 (1)
BIGFOIL.COM POLAR EXPORT
fx711530
FX 71-L-150/30 |  |  |  | Cl Max: | 1.104 | at alpha= | 20 | deg
JavaFoil+Calcfoil stall+Eppler ext transition |  |  |  | L/D Max: | 107.127 | at alpha= | 5 | deg
Re: | 18000000 |  |  | Cd Min: | 0.00505 | at alpha= | 0 | deg
Mach: | 0.5 |  |  | Cl=0 at alpha= | 0 | deg
|  |  |  | @ Cl=0.1, Cd= | 0.0053357
|  |  |  | @ Cl=0.4, Cd= | 0.00612
|  |  |  | @ Cl=0.6, Cd= | 0.0061589
alpha (deg) | Cl | Cd | Cm | Cl/Cd
-20 | -1.105 | 0.20359 | 0.011 | -5.426
-19.5 | -1.075 | 0.2005 | 0.011 | -5.362
-19 | -1.048 | 0.19278 | 0.01 | -5.438
-18.5 | -1.022 | 0.17793 | 0.01 | -5.744
-18 | -0.995 | 0.17352 | 0.01 | -5.733
-17.5 | -0.967 | 0.1699 | 0.009 | -5.691
-17 | -0.942 | 0.14556 | 0.009 | -6.472
-16.5 | -0.914 | 0.13918 | 0.009 | -6.57
-16 | -0.886 | 0.13515 | 0.009 | -6.554
-15.5 | -0.857 | 0.13133 | 0.008 | -6.523
-15 | -0.829 | 0.12223 | 0.008 | -6.785
-14.5 | -0.805 | 0.1115 | 0.008 | -7.217
-14 | -0.787 | 0.09043 | 0.008 | -8.7
-13.5 | -0.766 | 0.0796 | 0.009 | -9.627
-13 | -0.76 | 0.06378 | 0.009 | -11.909
-12.5 | -0.792 | 0.03022 | 0.011 | -26.213
-12 | -0.771 | 0.02466 | 0.01 | -31.247
-11.5 | -0.742 | 0.02202 | 0.01 | -33.675
-11 | -0.622 | 0.06506 | 0.007 | -9.56
-10.5 | -0.654 | 0.03137 | 0.009 | -20.84
-10 | -0.646 | 0.02031 | 0.009 | -31.827
-9.5 | -0.623 | 0.0164 | 0.009 | -38.01
-9 | -0.602 | 0.01371 | 0.008 | -43.924
-8.5 | -0.572 | 0.01244 | 0.008 | -45.972
-8 | -0.641 | 0.01146 | 0.007 | -55.963
-7.5 | -0.825 | 0.01077 | 0.007 | -76.592
-7 | -0.838 | 0.01023 | 0.007 | -81.858
-6.5 | -0.817 | 0.00961 | 0.006 | -85.067
-6 | -0.779 | 0.00902 | 0.006 | -86.335
-5.5 | -0.73 | 0.00858 | 0.005 | -85.107
-5 | -0.674 | 0.00629 | 0.005 | -107.233
-4.5 | -0.614 | 0.00604 | 0.004 | -101.68
-4 | -0.551 | 0.00654 | 0.004 | -84.202
-3.5 | -0.485 | 0.0063 | 0.003 | -76.962
-3 | -0.417 | 0.00613 | 0.003 | -68.099
-2.5 | -0.349 | 0.00609 | 0.002 | -57.285
-2 | -0.28 | 0.0056 | 0.002 | -49.931
-1.5 | -0.21 | 0.0053 | 0.001 | -39.593
-1 | -0.14 | 0.00545 | 0.001 | -25.674
-0.5 | -0.07 | 0.00525 | 0 | -13.347
0 | 0 | 0.00505 | 0 | 0
0.5 | 0.07 | 0.00525 | 0 | 13.347
1 | 0.14 | 0.00545 | -0.001 | 25.674
1.5 | 0.21 | 0.0053 | -0.001 | 39.593
2 | 0.28 | 0.0056 | -0.002 | 49.931
2.5 | 0.349 | 0.00609 | -0.002 | 57.285
3 | 0.417 | 0.00613 | -0.003 | 68.099
3.5 | 0.485 | 0.00631 | -0.003 | 76.848
4 | 0.551 | 0.00654 | -0.004 | 84.202
4.5 | 0.614 | 0.00605 | -0.004 | 101.566
5 | 0.674 | 0.00629 | -0.005 | 107.127
5.5 | 0.73 | 0.0086 | -0.005 | 84.91
6 | 0.779 | 0.00902 | -0.006 | 86.335
6.5 | 0.817 | 0.00959 | -0.006 | 85.221
7 | 0.838 | 0.01021 | -0.007 | 82.051
7.5 | 0.825 | 0.01074 | -0.007 | 76.871
8 | 0.641 | 0.01141 | -0.007 | 56.232
8.5 | 0.572 | 0.01248 | -0.008 | 45.818
9 | 0.602 | 0.01373 | -0.008 | 43.857
9.5 | 0.623 | 0.01645 | -0.009 | 37.883
10 | 0.646 | 0.02032 | -0.009 | 31.806
10.5 | 0.659 | 0.0292 | -0.009 | 22.579
11 | 0.622 | 0.06518 | -0.007 | 9.54
11.5 | 0.742 | 0.02207 | -0.01 | 33.599
12 | 0.77 | 0.02483 | -0.01 | 31.013
12.5 | 0.791 | 0.03051 | -0.011 | 25.939
13 | 0.756 | 0.06634 | -0.009 | 11.394
13.5 | 0.768 | 0.07847 | -0.009 | 9.784
14 | 0.787 | 0.08987 | -0.008 | 8.76
14.5 | 0.805 | 0.11192 | -0.008 | 7.19
15 | 0.829 | 0.12224 | -0.008 | 6.785
15.5 | 0.857 | 0.13059 | -0.008 | 6.562
16 | 0.886 | 0.1345 | -0.009 | 6.587
16.5 | 0.915 | 0.13843 | -0.009 | 6.607
17 | 0.942 | 0.14506 | -0.009 | 6.494
17.5 | 0.967 | 0.17081 | -0.009 | 5.661
18 | 0.995 | 0.17358 | -0.01 | 5.731
18.5 | 1.022 | 0.18101 | -0.01 | 5.647
19 | 1.048 | 0.19258 | -0.01 | 5.444
19.5 | 1.075 | 0.20052 | -0.011 | 5.362
20 | 1.104 | 0.20354 | -0.011 | 5.426

## 144. Re 18M Mach 0.50 (2)
BIGFOIL.COM POLAR EXPORT
fx711530
FX 71-L-150/30 |  |  |  | Cl Max: | 1.1067 | at alpha= | 9 | deg
XFOIL ncrit=9 |  |  |  | L/D Max: | 106.281 | at alpha= | 7 | deg
Re: | 18000000 |  |  | Cd Min: | 0.09701 | at alpha= | -14 | deg
Mach: | 0.5 |  |  | Cl=0 at alpha= | -0.0015279 | deg
|  |  |  | @ Cl=0.1, Cd= | 0.0048667
|  |  |  | @ Cl=0.4, Cd= | 0.0062217
|  |  |  | @ Cl=0.6, Cd= | 0.0069213
alpha (deg) | Cl | Cd | Cm | Cl/Cd
-14 | -0.8776 | 0.09701 | -0.0321 | -9.0465
-13.5 | -0.9032 | 0.08365 | -0.0412 | -10.7974
-13 | -0.9281 | 0.07129 | -0.0493 | -13.0187
-12.5 | -0.956 | 0.05975 | -0.0562 | -16
-12 | -0.9833 | 0.04957 | -0.061 | -19.8366
-11.5 | -1.0187 | 0.04 | -0.0639 | -25.4675
-11 | -1.0478 | 0.03242 | -0.0636 | -32.3196
-10.5 | -1.0758 | 0.026 | -0.0605 | -41.3769
-10 | -1.091 | 0.02105 | -0.0554 | -51.829
-9.5 | -1.1052 | 0.0165 | -0.0488 | -66.9818
-9 | -1.1071 | 0.01348 | -0.0405 | -82.1291
-8.5 | -1.1046 | 0.01188 | -0.0287 | -92.9798
-8 | -1.0639 | 0.01056 | -0.0218 | -100.7481
-7.5 | -1.0077 | 0.00962 | -0.017 | -104.7505
-7 | -0.946 | 0.0089 | -0.0133 | -106.2921
-6.5 | -0.8802 | 0.00834 | -0.0105 | -105.5396
-6 | -0.8124 | 0.00791 | -0.0083 | -102.7054
-5.5 | -0.7437 | 0.00755 | -0.0066 | -98.5033
-5 | -0.6743 | 0.00722 | -0.0054 | -93.3934
-4.5 | -0.6049 | 0.00693 | -0.0044 | -87.2872
-4 | -0.5353 | 0.00669 | -0.0036 | -80.0149
-3.5 | -0.4656 | 0.00644 | -0.0031 | -72.2981
-3 | -0.3962 | 0.00621 | -0.0027 | -63.8003
-2.5 | -0.3287 | 0.00594 | -0.0022 | -55.3367
-2 | -0.2631 | 0.00558 | -0.0016 | -47.1505
-1.5 | -0.196 | 0.00526 | -0.0012 | -37.2624
-1 | -0.1307 | 0.00497 | -0.0008 | -26.2978
0 | 0.0002 | 0.00469 | 0 | 0.042644
0.5 | 0.065 | 0.00475 | 0.0004 | 13.6842
1 | 0.131 | 0.00497 | 0.0007 | 26.3581
1.5 | 0.1961 | 0.00528 | 0.0012 | 37.1402
2 | 0.2631 | 0.00559 | 0.0016 | 47.0662
2.5 | 0.3285 | 0.00596 | 0.0023 | 55.1174
3 | 0.3963 | 0.00621 | 0.0027 | 63.8164
3.5 | 0.4657 | 0.00643 | 0.0031 | 72.4261
4 | 0.5353 | 0.00668 | 0.0036 | 80.1347
4.5 | 0.605 | 0.00694 | 0.0043 | 87.1758
5 | 0.6744 | 0.00721 | 0.0053 | 93.5368
5.5 | 0.7438 | 0.00755 | 0.0066 | 98.5166
6 | 0.8124 | 0.00791 | 0.0083 | 102.7054
6.5 | 0.8801 | 0.00835 | 0.0105 | 105.4012
7 | 0.9459 | 0.0089 | 0.0133 | 106.2809
7.5 | 1.0077 | 0.00962 | 0.017 | 104.7505
8 | 1.063 | 0.01059 | 0.0219 | 100.3777
8.5 | 1.1046 | 0.01187 | 0.0287 | 93.0581
9 | 1.1067 | 0.01349 | 0.0406 | 82.0385
9.5 | 1.1054 | 0.0165 | 0.0488 | 66.9939
10 | 1.0921 | 0.02099 | 0.0554 | 52.0295
10.5 | 1.0733 | 0.02614 | 0.0605 | 41.0597
11 | 1.0481 | 0.0324 | 0.0636 | 32.3488
11.5 | 1.0155 | 0.04027 | 0.0638 | 25.2173
12 | 0.9878 | 0.04917 | 0.0613 | 20.0895
12.5 | 0.9551 | 0.05986 | 0.0561 | 15.9556
13 | 0.9295 | 0.07114 | 0.0494 | 13.0658
13.5 | 0.9005 | 0.08404 | 0.0408 | 10.7151
14 | 0.8779 | 0.09701 | 0.0321 | 9.0496

## 145. Re 20M Mach 0.00 (1)
BIGFOIL.COM POLAR EXPORT
fx711530
FX 71-L-150/30 |  |  |  | Cl Max: | 1.194 | at alpha= | 13.5 | deg
JavaFoil+Calcfoil stall+Eppler ext transition |  |  |  | L/D Max: | 141.549 | at alpha= | 9 | deg
Re: | 20000000 |  |  | Cd Min: | 0.00489 | at alpha= | 0 | deg
Mach: | 0 |  |  | Cl=0 at alpha= | 0 | deg
|  |  |  | @ Cl=0.1, Cd= | 0.0051565
|  |  |  | @ Cl=0.4, Cd= | 0.0057641
|  |  |  | @ Cl=0.6, Cd= | 0.0060957
alpha (deg) | Cl | Cd | Cm | Cl/Cd
-18.5 | -1.099 | 0.03565 | 0.013 | -30.838
-18 | -1.116 | 0.03331 | 0.013 | -33.501
-17.5 | -1.135 | 0.02975 | 0.013 | -38.17
-17 | -1.148 | 0.02781 | 0.012 | -41.289
-16.5 | -1.158 | 0.02636 | 0.012 | -43.934
-16 | -1.166 | 0.02493 | 0.012 | -46.767
-15.5 | -1.171 | 0.02356 | 0.011 | -49.71
-15 | -1.173 | 0.02222 | 0.011 | -52.811
-14.5 | -1.185 | 0.0191 | 0.011 | -62.034
-14 | -1.192 | 0.01665 | 0.011 | -71.584
-13.5 | -1.194 | 0.0149 | 0.01 | -80.113
-13 | -1.185 | 0.01397 | 0.01 | -84.797
-12.5 | -1.175 | 0.01302 | 0.01 | -90.239
-12 | -1.162 | 0.01217 | 0.01 | -95.525
-11.5 | -1.144 | 0.01149 | 0.009 | -99.487
-11 | -1.121 | 0.01091 | 0.009 | -102.779
-10.5 | -1.095 | 0.0104 | 0.008 | -105.23
-10 | -1.065 | 0.00992 | 0.008 | -107.29
-9.5 | -1.03 | 0.00956 | 0.008 | -107.698
-9 | -0.991 | 0.007 | 0.007 | -141.549
-8.5 | -0.95 | 0.00676 | 0.007 | -140.475
-8 | -0.906 | 0.00655 | 0.007 | -138.439
-7.5 | -0.86 | 0.0071 | 0.006 | -121.097
-7 | -0.81 | 0.00685 | 0.006 | -118.363
-6.5 | -0.759 | 0.00663 | 0.005 | -114.494
-6 | -0.706 | 0.00642 | 0.005 | -109.961
-5.5 | -0.652 | 0.0063 | 0.005 | -103.449
-5 | -0.596 | 0.00608 | 0.004 | -97.939
-4.5 | -0.539 | 0.00609 | 0.004 | -88.447
-4 | -0.481 | 0.00593 | 0.003 | -81.068
-3.5 | -0.422 | 0.00582 | 0.003 | -72.546
-3 | -0.363 | 0.00567 | 0.002 | -63.932
-2.5 | -0.303 | 0.00572 | 0.002 | -52.943
-2 | -0.243 | 0.00529 | 0.002 | -45.835
-1.5 | -0.182 | 0.00523 | 0.001 | -34.789
-1 | -0.121 | 0.00523 | 0.001 | -23.212
-0.5 | -0.061 | 0.00502 | 0 | -12.087
0 | 0 | 0.00489 | 0 | 0
0.5 | 0.061 | 0.00502 | 0 | 12.087
1 | 0.121 | 0.00523 | -0.001 | 23.212
1.5 | 0.182 | 0.00523 | -0.001 | 34.789
2 | 0.243 | 0.00529 | -0.002 | 45.835
2.5 | 0.303 | 0.00572 | -0.002 | 52.943
3 | 0.363 | 0.00567 | -0.002 | 63.932
3.5 | 0.422 | 0.00582 | -0.003 | 72.546
4 | 0.481 | 0.00593 | -0.003 | 81.068
4.5 | 0.539 | 0.00609 | -0.004 | 88.447
5 | 0.596 | 0.00608 | -0.004 | 97.939
5.5 | 0.652 | 0.0063 | -0.005 | 103.449
6 | 0.706 | 0.00642 | -0.005 | 109.961
6.5 | 0.759 | 0.00663 | -0.005 | 114.494
7 | 0.81 | 0.00685 | -0.006 | 118.363
7.5 | 0.86 | 0.0071 | -0.006 | 121.097
8 | 0.906 | 0.00655 | -0.007 | 138.439
8.5 | 0.95 | 0.00676 | -0.007 | 140.475
9 | 0.991 | 0.007 | -0.007 | 141.549
9.5 | 1.03 | 0.00956 | -0.008 | 107.698
10 | 1.065 | 0.00992 | -0.008 | 107.29
10.5 | 1.095 | 0.0104 | -0.008 | 105.23
11 | 1.121 | 0.01091 | -0.009 | 102.779
11.5 | 1.144 | 0.01149 | -0.009 | 99.487
12 | 1.162 | 0.01217 | -0.01 | 95.525
12.5 | 1.175 | 0.01302 | -0.01 | 90.239
13 | 1.185 | 0.01397 | -0.01 | 84.797
13.5 | 1.194 | 0.0149 | -0.01 | 80.113
14 | 1.192 | 0.01665 | -0.011 | 71.584
14.5 | 1.185 | 0.0191 | -0.011 | 62.034
15 | 1.173 | 0.02222 | -0.011 | 52.811
15.5 | 1.171 | 0.02356 | -0.011 | 49.71
16 | 1.166 | 0.02493 | -0.012 | 46.767
16.5 | 1.158 | 0.02636 | -0.012 | 43.934
17 | 1.148 | 0.02781 | -0.012 | 41.289
17.5 | 1.135 | 0.02975 | -0.013 | 38.17
18 | 1.116 | 0.03331 | -0.013 | 33.501
18.5 | 1.099 | 0.03565 | -0.013 | 30.838

## 146. Re 20M Mach 0.00 (2)
BIGFOIL.COM POLAR EXPORT
fx711530
FX 71-L-150/30 |  |  |  | Cl Max: | 1.7235 | at alpha= | 20 | deg
XFOIL ncrit=9 |  |  |  | L/D Max: | 121.156 | at alpha= | 10.5 | deg
Re: | 20000000 |  |  | Cd Min: | 0.03394 | at alpha= | 20 | deg
Mach: | 0 |  |  | Cl=0 at alpha= | -0.0009009 | deg
|  |  |  | @ Cl=0.1, Cd= | 0.0049644
|  |  |  | @ Cl=0.4, Cd= | 0.0059545
|  |  |  | @ Cl=0.6, Cd= | 0.006591
alpha (deg) | Cl | Cd | Cm | Cl/Cd
-20 | -1.7264 | 0.03372 | -0.0437 | -51.1981
-19.5 | -1.7086 | 0.03116 | -0.0429 | -54.8331
-19 | -1.7034 | 0.02786 | -0.0412 | -61.1414
-18.5 | -1.6714 | 0.02654 | -0.0404 | -62.9766
-18 | -1.6609 | 0.02382 | -0.0383 | -69.7271
-17.5 | -1.6489 | 0.02133 | -0.0359 | -77.3043
-17 | -1.6275 | 0.01948 | -0.0339 | -83.5472
-16.5 | -1.6006 | 0.01808 | -0.032 | -88.5288
-16 | -1.5805 | 0.01656 | -0.0289 | -95.4408
-15.5 | -1.5632 | 0.01526 | -0.0247 | -102.4377
-15 | -1.5422 | 0.0144 | -0.0201 | -107.0972
-14.5 | -1.5276 | 0.01362 | -0.0135 | -112.1586
-14 | -1.4918 | 0.01302 | -0.0105 | -114.5776
-13.5 | -1.4491 | 0.01254 | -0.0087 | -115.5582
-13 | -1.4061 | 0.01196 | -0.007 | -117.5669
-12.5 | -1.36 | 0.01146 | -0.0056 | -118.6736
-12 | -1.3136 | 0.01089 | -0.0043 | -120.6244
-11.5 | -1.2635 | 0.01051 | -0.0036 | -120.2188
-11 | -1.2137 | 0.01005 | -0.0028 | -120.7662
-10.5 | -1.163 | 0.00961 | -0.0021 | -121.0198
-10 | -1.1115 | 0.00921 | -0.0015 | -120.684
-9.5 | -1.0585 | 0.00887 | -0.0011 | -119.3348
-9 | -1.0052 | 0.00852 | -0.0007 | -117.9812
-8.5 | -0.9519 | 0.00815 | -0.0003 | -116.7975
-8 | -0.8981 | 0.00783 | 0 | -114.6999
-7.5 | -0.8434 | 0.00756 | 0.0002 | -111.5608
-7 | -0.7884 | 0.00731 | 0.0003 | -107.8523
-6.5 | -0.733 | 0.00706 | 0.0004 | -103.8244
-6 | -0.6771 | 0.00684 | 0.0005 | -98.9912
-5 | -0.5637 | 0.00646 | 0.0003 | -87.2601
-4.5 | -0.5066 | 0.00629 | 0.0001 | -80.5405
-4 | -0.4495 | 0.00611 | 0 | -73.5679
-3.5 | -0.3921 | 0.00593 | -0.0002 | -66.1214
-3 | -0.3355 | 0.00571 | -0.0002 | -58.7566
-2.5 | -0.2791 | 0.00551 | -0.0002 | -50.6534
-2 | -0.2225 | 0.0053 | -0.0003 | -41.9811
-1.5 | -0.1674 | 0.00514 | -0.0001 | -32.5681
-1 | -0.1108 | 0.00501 | -0.0002 | -22.1158
-0.5 | -0.0554 | 0.00488 | -0.0001 | -11.3525
0.5 | 0.0556 | 0.00486 | 0.0001 | 11.4403
1 | 0.1109 | 0.00499 | 0.0002 | 22.2244
1.5 | 0.1673 | 0.00514 | 0.0001 | 32.5486
2 | 0.2225 | 0.00531 | 0.0003 | 41.9021
2.5 | 0.279 | 0.00551 | 0.0002 | 50.6352
3 | 0.3355 | 0.00571 | 0.0002 | 58.7566
3.5 | 0.3922 | 0.00593 | 0.0002 | 66.1383
4 | 0.4495 | 0.00611 | 0 | 73.5679
4.5 | 0.5067 | 0.00629 | -0.0001 | 80.5564
5 | 0.5637 | 0.00647 | -0.0003 | 87.1252
5.5 | 0.6207 | 0.00666 | -0.0004 | 93.1982
6 | 0.6771 | 0.00684 | -0.0005 | 98.9912
6.5 | 0.733 | 0.00707 | -0.0004 | 103.6775
7 | 0.7884 | 0.00732 | -0.0003 | 107.7049
7.5 | 0.8434 | 0.00757 | -0.0002 | 111.4135
8 | 0.898 | 0.00784 | 0 | 114.5408
8.5 | 0.9519 | 0.00815 | 0.0003 | 116.7975
9 | 1.0055 | 0.00849 | 0.0007 | 118.4335
9.5 | 1.0589 | 0.00884 | 0.001 | 119.7851
10 | 1.1115 | 0.00921 | 0.0015 | 120.684
10.5 | 1.1631 | 0.0096 | 0.0021 | 121.1562
11 | 1.214 | 0.01003 | 0.0027 | 121.0369
11.5 | 1.2642 | 0.01045 | 0.0035 | 120.9761
12 | 1.3127 | 0.01095 | 0.0045 | 119.8813
12.5 | 1.3603 | 0.01143 | 0.0056 | 119.0114
13 | 1.4054 | 0.01199 | 0.0071 | 117.2143
13.5 | 1.4499 | 0.01249 | 0.0086 | 116.0849
14 | 1.4921 | 0.01301 | 0.0105 | 114.6887
14.5 | 1.5268 | 0.01363 | 0.0136 | 112.0176
15.5 | 1.5624 | 0.01529 | 0.0248 | 102.1844
16 | 1.5859 | 0.01631 | 0.0283 | 97.2348
16.5 | 1.6021 | 0.01799 | 0.0318 | 89.055
17 | 1.6193 | 0.01996 | 0.0345 | 81.1273
17.5 | 1.6446 | 0.02159 | 0.0362 | 76.1742
18 | 1.6647 | 0.02357 | 0.0381 | 70.6279
18.5 | 1.6694 | 0.02666 | 0.0405 | 62.6182
19 | 1.6942 | 0.0285 | 0.0416 | 59.4456
19.5 | 1.7105 | 0.03101 | 0.0428 | 55.1596
20 | 1.7235 | 0.03394 | 0.0438 | 50.7808

## 147. Re 20M Mach 0.10 (1)
BIGFOIL.COM POLAR EXPORT
fx711530
FX 71-L-150/30 |  |  |  | Cl Max: | 1.174 | at alpha= | 14 | deg
JavaFoil+Calcfoil stall+Eppler ext transition |  |  |  | L/D Max: | 139.811 | at alpha= | 8.5 | deg
Re: | 20000000 |  |  | Cd Min: | 0.0049 | at alpha= | 0 | deg
Mach: | 0.1 |  |  | Cl=0 at alpha= | 0 | deg
|  |  |  | @ Cl=0.1, Cd= | 0.0051487
|  |  |  | @ Cl=0.4, Cd= | 0.00577
|  |  |  | @ Cl=0.6, Cd= | 0.0061523
alpha (deg) | Cl | Cd | Cm | Cl/Cd
-19 | -1.027 | 0.03937 | 0.013 | -26.094
-18.5 | -1.049 | 0.03675 | 0.013 | -28.552
-18 | -1.07 | 0.03432 | 0.013 | -31.17
-17.5 | -1.089 | 0.03179 | 0.013 | -34.264
-17 | -1.11 | 0.02844 | 0.012 | -39.048
-16.5 | -1.124 | 0.02695 | 0.012 | -41.711
-16 | -1.135 | 0.02542 | 0.012 | -44.661
-15.5 | -1.144 | 0.02399 | 0.012 | -47.704
-15 | -1.15 | 0.02271 | 0.011 | -50.639
-14.5 | -1.153 | 0.02148 | 0.011 | -53.664
-14 | -1.174 | 0.017 | 0.011 | -69.054
-13.5 | -1.171 | 0.01596 | 0.01 | -73.402
-13 | -1.173 | 0.01426 | 0.01 | -82.278
-12.5 | -1.164 | 0.01335 | 0.01 | -87.201
-12 | -1.154 | 0.0124 | 0.01 | -93.073
-11.5 | -1.138 | 0.01167 | 0.009 | -97.514
-11 | -1.117 | 0.01107 | 0.009 | -100.933
-10.5 | -1.092 | 0.01054 | 0.009 | -103.646
-10 | -1.064 | 0.01004 | 0.008 | -105.906
-9.5 | -1.03 | 0.00966 | 0.008 | -106.636
-9 | -0.993 | 0.00927 | 0.007 | -107.062
-8.5 | -0.952 | 0.00681 | 0.007 | -139.811
-8 | -0.909 | 0.00657 | 0.007 | -138.209
-7.5 | -0.862 | 0.00708 | 0.006 | -121.733
-7 | -0.813 | 0.00685 | 0.006 | -118.818
-6.5 | -0.762 | 0.00671 | 0.005 | -113.666
-6 | -0.709 | 0.00648 | 0.005 | -109.445
-5.5 | -0.655 | 0.00628 | 0.005 | -104.228
-5 | -0.599 | 0.00615 | 0.004 | -97.339
-4.5 | -0.541 | 0.00609 | 0.004 | -88.927
-4 | -0.483 | 0.00598 | 0.003 | -80.78
-3.5 | -0.424 | 0.00583 | 0.003 | -72.782
-3 | -0.364 | 0.00568 | 0.002 | -64.176
-2.5 | -0.304 | 0.00573 | 0.002 | -53.135
-2 | -0.244 | 0.00529 | 0.002 | -46.052
-1.5 | -0.183 | 0.00526 | 0.001 | -34.747
-1 | -0.122 | 0.00521 | 0.001 | -23.411
-0.5 | -0.061 | 0.00504 | 0 | -12.1
0 | 0 | 0.0049 | 0 | 0
0.5 | 0.061 | 0.00504 | 0 | 12.1
1 | 0.122 | 0.00521 | -0.001 | 23.411
1.5 | 0.183 | 0.00526 | -0.001 | 34.747
2 | 0.244 | 0.00529 | -0.002 | 46.052
2.5 | 0.304 | 0.00573 | -0.002 | 53.135
3 | 0.364 | 0.00568 | -0.002 | 64.176
3.5 | 0.424 | 0.00583 | -0.003 | 72.782
4 | 0.483 | 0.00598 | -0.003 | 80.78
4.5 | 0.541 | 0.00609 | -0.004 | 88.927
5 | 0.599 | 0.00615 | -0.004 | 97.339
5.5 | 0.655 | 0.00628 | -0.005 | 104.228
6 | 0.709 | 0.00648 | -0.005 | 109.445
6.5 | 0.762 | 0.00671 | -0.005 | 113.666
7 | 0.813 | 0.00685 | -0.006 | 118.818
7.5 | 0.862 | 0.00708 | -0.006 | 121.733
8 | 0.909 | 0.00657 | -0.007 | 138.209
8.5 | 0.952 | 0.00681 | -0.007 | 139.811
9 | 0.993 | 0.00927 | -0.007 | 107.062
9.5 | 1.03 | 0.00966 | -0.008 | 106.636
10 | 1.064 | 0.01004 | -0.008 | 105.906
10.5 | 1.092 | 0.01054 | -0.009 | 103.646
11 | 1.117 | 0.01107 | -0.009 | 100.933
11.5 | 1.138 | 0.01167 | -0.009 | 97.514
12 | 1.154 | 0.0124 | -0.01 | 93.073
12.5 | 1.164 | 0.01335 | -0.01 | 87.201
13 | 1.173 | 0.01426 | -0.01 | 82.278
13.5 | 1.171 | 0.01596 | -0.01 | 73.402
14 | 1.174 | 0.017 | -0.011 | 69.054
14.5 | 1.153 | 0.02148 | -0.011 | 53.664
15 | 1.15 | 0.02271 | -0.011 | 50.639
15.5 | 1.144 | 0.02399 | -0.012 | 47.704
16 | 1.135 | 0.02542 | -0.012 | 44.661
16.5 | 1.124 | 0.02695 | -0.012 | 41.711
17 | 1.11 | 0.02844 | -0.012 | 39.048
17.5 | 1.089 | 0.03179 | -0.013 | 34.264
18 | 1.07 | 0.03432 | -0.013 | 31.17
18.5 | 1.049 | 0.03675 | -0.013 | 28.552
19 | 1.027 | 0.03937 | -0.013 | 26.094

## 148. Re 20M Mach 0.10 (2)
BIGFOIL.COM POLAR EXPORT
fx711530
FX 71-L-150/30 |  |  |  | Cl Max: | 1.7179 | at alpha= | 20 | deg
XFOIL ncrit=9 |  |  |  | L/D Max: | 120.473 | at alpha= | 10.5 | deg
Re: | 20000000 |  |  | Cd Min: | 0.0365 | at alpha= | 20 | deg
Mach: | 0.1 |  |  | Cl=0 at alpha= | -0.00089606 | deg
|  |  |  | @ Cl=0.1, Cd= | 0.0049608
|  |  |  | @ Cl=0.4, Cd= | 0.0059581
|  |  |  | @ Cl=0.6, Cd= | 0.0065939
alpha (deg) | Cl | Cd | Cm | Cl/Cd
-20 | -1.7212 | 0.03624 | -0.0465 | -47.4945
-19.5 | -1.7031 | 0.03343 | -0.0459 | -50.9453
-19 | -1.7001 | 0.02973 | -0.0444 | -57.1847
-18.5 | -1.6665 | 0.02839 | -0.0436 | -58.7002
-18 | -1.6579 | 0.02538 | -0.0416 | -65.3231
-17.5 | -1.6479 | 0.02264 | -0.0391 | -72.7871
-17 | -1.627 | 0.02066 | -0.037 | -78.7512
-16.5 | -1.5989 | 0.01917 | -0.0352 | -83.4064
-16 | -1.5779 | 0.01745 | -0.0325 | -90.4241
-15.5 | -1.5603 | 0.01591 | -0.0287 | -98.0704
-15 | -1.5386 | 0.01487 | -0.0245 | -103.4701
-14.5 | -1.5239 | 0.01391 | -0.0183 | -109.5543
-14 | -1.4985 | 0.0133 | -0.0132 | -112.6692
-13.5 | -1.4566 | 0.01279 | -0.011 | -113.8858
-13 | -1.4143 | 0.01218 | -0.0089 | -116.1166
-12.5 | -1.3685 | 0.01165 | -0.0073 | -117.4678
-12 | -1.3223 | 0.01105 | -0.0057 | -119.6652
-11.5 | -1.2718 | 0.01066 | -0.0048 | -119.3058
-11 | -1.2219 | 0.01018 | -0.0038 | -120.0295
-10.5 | -1.1709 | 0.00972 | -0.003 | -120.463
-10 | -1.1191 | 0.0093 | -0.0022 | -120.3333
-9.5 | -1.0657 | 0.00896 | -0.0018 | -118.9397
-9 | -1.012 | 0.00859 | -0.0013 | -117.8114
-8.5 | -0.9583 | 0.00822 | -0.0008 | -116.5815
-8 | -0.9041 | 0.00788 | -0.0004 | -114.7335
-7.5 | -0.849 | 0.00761 | -0.0002 | -111.5637
-7 | -0.7936 | 0.00735 | 0 | -107.9728
-6.5 | -0.7377 | 0.00709 | 0.0002 | -104.048
-6 | -0.6814 | 0.00686 | 0.0003 | -99.3294
-5.5 | -0.6246 | 0.00668 | 0.0002 | -93.503
-4.5 | -0.5098 | 0.0063 | 0 | -80.9206
-4 | -0.4522 | 0.00613 | -0.0001 | -73.7684
-3.5 | -0.3945 | 0.00594 | -0.0002 | -66.4141
-3 | -0.3375 | 0.00572 | -0.0003 | -59.0035
-2.5 | -0.2807 | 0.00552 | -0.0003 | -50.8514
-2 | -0.2238 | 0.00531 | -0.0003 | -42.1469
-1.5 | -0.1683 | 0.00513 | -0.0002 | -32.807
-1 | -0.1114 | 0.00501 | -0.0002 | -22.2355
-0.5 | -0.0557 | 0.00488 | -0.0001 | -11.4139
0.5 | 0.0559 | 0.00485 | 0.0001 | 11.5258
1 | 0.1116 | 0.00499 | 0.0002 | 22.3647
1.5 | 0.1682 | 0.00514 | 0.0001 | 32.7237
2 | 0.2238 | 0.00532 | 0.0003 | 42.0677
3 | 0.3376 | 0.00572 | 0.0003 | 59.021
3.5 | 0.3945 | 0.00594 | 0.0002 | 66.4141
4 | 0.4523 | 0.00613 | 0.0001 | 73.7847
4.5 | 0.5098 | 0.0063 | 0 | 80.9206
5 | 0.5673 | 0.00648 | -0.0001 | 87.5463
5.5 | 0.6247 | 0.00668 | -0.0003 | 93.518
6 | 0.6815 | 0.00687 | -0.0003 | 99.1994
6.5 | 0.7378 | 0.0071 | -0.0002 | 103.9155
7 | 0.7936 | 0.00735 | 0 | 107.9728
7.5 | 0.8491 | 0.00761 | 0.0002 | 111.5769
8 | 0.9041 | 0.0079 | 0.0004 | 114.443
8.5 | 0.9583 | 0.00822 | 0.0008 | 116.5815
9 | 1.0123 | 0.00856 | 0.0012 | 118.2593
9.5 | 1.0661 | 0.00892 | 0.0017 | 119.5179
10 | 1.1191 | 0.00931 | 0.0023 | 120.2041
10.5 | 1.171 | 0.00972 | 0.003 | 120.4733
11 | 1.2222 | 0.01015 | 0.0038 | 120.4138
11.5 | 1.2727 | 0.0106 | 0.0047 | 120.066
12 | 1.3212 | 0.01112 | 0.0059 | 118.8129
12.5 | 1.3689 | 0.01162 | 0.0072 | 117.8055
13 | 1.4135 | 0.01222 | 0.009 | 115.671
13.5 | 1.4575 | 0.01274 | 0.0109 | 114.4035
14 | 1.4988 | 0.01328 | 0.0131 | 112.8614
14.5 | 1.5229 | 0.01393 | 0.0185 | 109.3252
15.5 | 1.5593 | 0.01595 | 0.0289 | 97.7618
16 | 1.5842 | 0.01713 | 0.032 | 92.481
16.5 | 1.6008 | 0.01906 | 0.0351 | 83.9874
17 | 1.6175 | 0.02124 | 0.0377 | 76.1535
17.5 | 1.6433 | 0.02292 | 0.0394 | 71.6972
18 | 1.6623 | 0.02508 | 0.0414 | 66.2799
18.5 | 1.6643 | 0.02853 | 0.0437 | 58.3351
19 | 1.6889 | 0.03052 | 0.0448 | 55.3375
19.5 | 1.705 | 0.03327 | 0.0458 | 51.2474
20 | 1.7179 | 0.0365 | 0.0465 | 47.0658

## 149. Re 20M Mach 0.25 (1)
BIGFOIL.COM POLAR EXPORT
fx711530
FX 71-L-150/30 |  |  |  | Cl Max: | 1.085 | at alpha= | 11.5 | deg
JavaFoil+Calcfoil stall+Eppler ext transition |  |  |  | L/D Max: | 134.938 | at alpha= | 8 | deg
Re: | 20000000 |  |  | Cd Min: | 0.00489 | at alpha= | 0 | deg
Mach: | 0.25 |  |  | Cl=0 at alpha= | 0 | deg
|  |  |  | @ Cl=0.1, Cd= | 0.0051695
|  |  |  | @ Cl=0.4, Cd= | 0.0058161
|  |  |  | @ Cl=0.6, Cd= | 0.0062158
alpha (deg) | Cl | Cd | Cm | Cl/Cd
-17 | -0.766 | 0.0352 | 0.013 | -21.765
-16.5 | -0.817 | 0.03246 | 0.012 | -25.174
-16 | -0.865 | 0.0298 | 0.012 | -29.03
-15.5 | -0.911 | 0.02659 | 0.012 | -34.269
-15 | -0.948 | 0.02507 | 0.011 | -37.834
-14.5 | -0.981 | 0.02351 | 0.011 | -41.71
-14 | -1.007 | 0.02214 | 0.011 | -45.487
-13.5 | -1.028 | 0.02081 | 0.01 | -49.39
-13 | -1.055 | 0.01774 | 0.01 | -59.436
-12.5 | -1.074 | 0.01555 | 0.01 | -69.034
-12 | -1.085 | 0.01397 | 0.01 | -77.669
-11.5 | -1.085 | 0.013 | 0.009 | -83.459
-11 | -1.081 | 0.01209 | 0.009 | -89.391
-10.5 | -1.068 | 0.01137 | 0.009 | -93.901
-10 | -1.05 | 0.01075 | 0.008 | -97.589
-9.5 | -1.025 | 0.01024 | 0.008 | -100.171
-9 | -0.996 | 0.00974 | 0.008 | -102.193
-8.5 | -0.96 | 0.00934 | 0.007 | -102.729
-8 | -0.92 | 0.00681 | 0.007 | -134.938
-7.5 | -0.876 | 0.00665 | 0.006 | -131.743
-7 | -0.829 | 0.00645 | 0.006 | -128.569
-6.5 | -0.778 | 0.00683 | 0.006 | -114.02
-6 | -0.725 | 0.0066 | 0.005 | -109.967
-5.5 | -0.67 | 0.00644 | 0.005 | -104.041
-5 | -0.614 | 0.00623 | 0.004 | -98.48
-4.5 | -0.555 | 0.00617 | 0.004 | -89.997
-4 | -0.496 | 0.00604 | 0.003 | -82.091
-3.5 | -0.436 | 0.00588 | 0.003 | -74.102
-3 | -0.374 | 0.00577 | 0.003 | -64.834
-2.5 | -0.313 | 0.00576 | 0.002 | -54.255
-2 | -0.25 | 0.00534 | 0.002 | -46.912
-1.5 | -0.188 | 0.00527 | 0.001 | -35.659
-1 | -0.125 | 0.00523 | 0.001 | -23.964
-0.5 | -0.063 | 0.00508 | 0 | -12.338
0 | 0 | 0.00489 | 0 | 0
0.5 | 0.063 | 0.00508 | 0 | 12.338
1 | 0.125 | 0.00523 | -0.001 | 23.964
1.5 | 0.188 | 0.00527 | -0.001 | 35.659
2 | 0.25 | 0.00534 | -0.002 | 46.912
2.5 | 0.313 | 0.00576 | -0.002 | 54.255
3 | 0.374 | 0.00577 | -0.003 | 64.834
3.5 | 0.436 | 0.00588 | -0.003 | 74.102
4 | 0.496 | 0.00604 | -0.003 | 82.091
4.5 | 0.555 | 0.00617 | -0.004 | 89.997
5 | 0.614 | 0.00623 | -0.004 | 98.48
5.5 | 0.67 | 0.00644 | -0.005 | 104.041
6 | 0.725 | 0.0066 | -0.005 | 109.967
6.5 | 0.778 | 0.00683 | -0.006 | 114.02
7 | 0.829 | 0.00645 | -0.006 | 128.569
7.5 | 0.876 | 0.00665 | -0.006 | 131.743
8 | 0.92 | 0.00681 | -0.007 | 134.938
8.5 | 0.96 | 0.00934 | -0.007 | 102.729
9 | 0.995 | 0.00978 | -0.008 | 101.818
9.5 | 1.025 | 0.01024 | -0.008 | 100.171
10 | 1.05 | 0.01075 | -0.008 | 97.589
10.5 | 1.068 | 0.01137 | -0.009 | 93.901
11 | 1.081 | 0.01212 | -0.009 | 89.192
11.5 | 1.085 | 0.013 | -0.009 | 83.459
12 | 1.085 | 0.01397 | -0.01 | 77.669
12.5 | 1.074 | 0.01556 | -0.01 | 68.991
13 | 1.055 | 0.01778 | -0.01 | 59.292
13.5 | 1.028 | 0.02081 | -0.01 | 49.39
14 | 1.007 | 0.02214 | -0.011 | 45.487
14.5 | 0.98 | 0.02358 | -0.011 | 41.573
15 | 0.948 | 0.02515 | -0.011 | 37.704
15.5 | 0.911 | 0.02659 | -0.012 | 34.269
16 | 0.865 | 0.02998 | -0.012 | 28.851
16.5 | 0.817 | 0.03264 | -0.012 | 25.028

## 150. Re 20M Mach 0.25 (2)
BIGFOIL.COM POLAR EXPORT
fx711530
FX 71-L-150/30 |  |  |  | Cl Max: | 1.6092 | at alpha= | 19 | deg
XFOIL ncrit=9 |  |  |  | L/D Max: | 117.222 | at alpha= | 9.5 | deg
Re: | 20000000 |  |  | Cd Min: | 0.06214 | at alpha= | 20 | deg
Mach: | 0.25 |  |  | Cl=0 at alpha= | 0 | deg
|  |  |  | @ Cl=0.1, Cd= | 0.0049653
|  |  |  | @ Cl=0.4, Cd= | 0.0059803
|  |  |  | @ Cl=0.6, Cd= | 0.0066254
alpha (deg) | Cl | Cd | Cm | Cl/Cd
-20 | -1.6041 | 0.0614 | -0.0531 | -26.1254
-19.5 | -1.6055 | 0.05485 | -0.0551 | -29.2707
-19 | -1.6259 | 0.04694 | -0.057 | -34.6378
-18.5 | -1.595 | 0.04412 | -0.0567 | -36.1514
-18 | -1.603 | 0.03814 | -0.0568 | -42.0294
-17.5 | -1.6102 | 0.03284 | -0.0557 | -49.0317
-17 | -1.5976 | 0.02949 | -0.0539 | -54.1743
-16.5 | -1.5711 | 0.02722 | -0.052 | -57.7186
-16 | -1.5579 | 0.02426 | -0.0494 | -64.2168
-15.5 | -1.5421 | 0.02167 | -0.0464 | -71.1629
-15 | -1.5163 | 0.0197 | -0.0436 | -76.9695
-14.5 | -1.503 | 0.01724 | -0.0397 | -87.181
-14 | -1.482 | 0.0156 | -0.0354 | -95
-13.5 | -1.4521 | 0.01468 | -0.0311 | -98.9169
-13 | -1.4366 | 0.01363 | -0.0239 | -105.3999
-12.5 | -1.406 | 0.01294 | -0.0185 | -108.6553
-12 | -1.3652 | 0.01209 | -0.0149 | -112.9198
-11.5 | -1.3138 | 0.01164 | -0.0129 | -112.8694
-11 | -1.2644 | 0.011 | -0.0107 | -114.9455
-10.5 | -1.2129 | 0.01043 | -0.0088 | -116.2895
-10 | -1.1601 | 0.0099 | -0.0072 | -117.1818
-9.5 | -1.1046 | 0.00948 | -0.006 | -116.519
-9 | -1.049 | 0.00904 | -0.005 | -116.0398
-8.5 | -0.9937 | 0.00859 | -0.0038 | -115.681
-8 | -0.9374 | 0.00819 | -0.003 | -114.4567
-7.5 | -0.8801 | 0.00786 | -0.0023 | -111.972
-7 | -0.8224 | 0.00755 | -0.0017 | -108.9272
-6.5 | -0.7642 | 0.00728 | -0.0013 | -104.9725
-6 | -0.7056 | 0.00701 | -0.0009 | -100.6562
-5.5 | -0.6467 | 0.00679 | -0.0007 | -95.243
-4 | -0.4675 | 0.00621 | -0.0006 | -75.2818
-3.5 | -0.4076 | 0.00601 | -0.0007 | -67.8203
-3 | -0.3486 | 0.00578 | -0.0006 | -60.3114
-2.5 | -0.2898 | 0.00558 | -0.0005 | -51.9355
-2 | -0.2311 | 0.00534 | -0.0005 | -43.2772
-1.5 | -0.1733 | 0.00514 | -0.0003 | -33.716
-1 | -0.1149 | 0.00503 | -0.0003 | -22.8429
-0.5 | -0.0576 | 0.00488 | -0.0001 | -11.8033
0 | 0 | 0.00467 | 0 | 0
0.5 | 0.0577 | 0.00484 | 0.0001 | 11.9215
1 | 0.1151 | 0.00501 | 0.0003 | 22.9741
1.5 | 0.1734 | 0.00515 | 0.0003 | 33.6699
2 | 0.2311 | 0.00535 | 0.0005 | 43.1963
2.5 | 0.2897 | 0.00559 | 0.0006 | 51.8247
3 | 0.3487 | 0.00578 | 0.0006 | 60.3287
3.5 | 0.4076 | 0.00601 | 0.0007 | 67.8203
4 | 0.4676 | 0.0062 | 0.0006 | 75.4194
5 | 0.5871 | 0.00658 | 0.0006 | 89.2249
5.5 | 0.6467 | 0.00679 | 0.0007 | 95.243
6 | 0.7057 | 0.00702 | 0.0009 | 100.5271
6.5 | 0.7642 | 0.00729 | 0.0013 | 104.8285
7 | 0.8224 | 0.00756 | 0.0017 | 108.7831
7.5 | 0.8801 | 0.00786 | 0.0023 | 111.972
8 | 0.9373 | 0.00821 | 0.003 | 114.1657
8.5 | 0.9936 | 0.0086 | 0.0039 | 115.5349
9 | 1.0496 | 0.00899 | 0.0049 | 116.7519
9.5 | 1.1054 | 0.00943 | 0.0059 | 117.2216
10 | 1.16 | 0.0099 | 0.0072 | 117.1717
10.5 | 1.213 | 0.01042 | 0.0088 | 116.4107
11 | 1.2649 | 0.01097 | 0.0106 | 115.3054
11.5 | 1.3158 | 0.01153 | 0.0127 | 114.1197
12 | 1.3622 | 0.01223 | 0.0154 | 111.3818
12.5 | 1.4069 | 0.01289 | 0.0184 | 109.1466
13 | 1.4328 | 0.01372 | 0.0245 | 104.4315
13.5 | 1.4572 | 0.01452 | 0.0305 | 100.3581
14 | 1.4836 | 0.01554 | 0.0353 | 95.4698
14.5 | 1.5023 | 0.01727 | 0.0398 | 86.989
15 | 1.5306 | 0.01891 | 0.0428 | 80.9413
15.5 | 1.5401 | 0.02178 | 0.0465 | 70.7117
16 | 1.5692 | 0.02358 | 0.0489 | 66.5479
16.5 | 1.5754 | 0.02694 | 0.0519 | 58.4781
17 | 1.5815 | 0.03055 | 0.0543 | 51.7676
17.5 | 1.6005 | 0.03354 | 0.0558 | 47.7191
18 | 1.6089 | 0.03765 | 0.0568 | 42.7331
18.5 | 1.5906 | 0.04449 | 0.0566 | 35.7519
19 | 1.6092 | 0.04846 | 0.0566 | 33.2068
19.5 | 1.609 | 0.05448 | 0.0553 | 29.5338
20 | 1.5971 | 0.06214 | 0.0527 | 25.7016

## 151. Re 20M Mach 0.50 (1)
BIGFOIL.COM POLAR EXPORT
fx711530
FX 71-L-150/30 |  |  |  | Cl Max: | 1.105 | at alpha= | 20 | deg
JavaFoil+Calcfoil stall+Eppler ext transition |  |  |  | L/D Max: | 113.265 | at alpha= | 5.5 | deg
Re: | 20000000 |  |  | Cd Min: | 0.00498 | at alpha= | 0 | deg
Mach: | 0.5 |  |  | Cl=0 at alpha= | 0 | deg
|  |  |  | @ Cl=0.1, Cd= | 0.0052657
|  |  |  | @ Cl=0.4, Cd= | 0.0060275
|  |  |  | @ Cl=0.6, Cd= | 0.00617
alpha (deg) | Cl | Cd | Cm | Cl/Cd
-20 | -1.105 | 0.2053 | 0.011 | -5.381
-19.5 | -1.075 | 0.20346 | 0.011 | -5.286
-19 | -1.048 | 0.19867 | 0.01 | -5.277
-18.5 | -1.022 | 0.1808 | 0.01 | -5.653
-18 | -0.995 | 0.17744 | 0.01 | -5.607
-17.5 | -0.967 | 0.17345 | 0.009 | -5.575
-17 | -0.942 | 0.1495 | 0.009 | -6.3
-16.5 | -0.914 | 0.14266 | 0.009 | -6.407
-16 | -0.885 | 0.13939 | 0.009 | -6.352
-15.5 | -0.856 | 0.13545 | 0.008 | -6.323
-15 | -0.829 | 0.12569 | 0.008 | -6.597
-14.5 | -0.803 | 0.11668 | 0.008 | -6.886
-14 | -0.778 | 0.10004 | 0.008 | -7.782
-13.5 | -0.751 | 0.09379 | 0.007 | -8.008
-13 | -0.771 | 0.0566 | 0.01 | -13.627
-12.5 | -0.793 | 0.02941 | 0.011 | -26.971
-12 | -0.771 | 0.02403 | 0.01 | -32.098
-11.5 | -0.742 | 0.0216 | 0.01 | -34.342
-11 | -0.629 | 0.06018 | 0.007 | -10.455
-10.5 | -0.659 | 0.02898 | 0.009 | -22.742
-10 | -0.647 | 0.01994 | 0.009 | -32.433
-9.5 | -0.629 | 0.01533 | 0.009 | -41.02
-9 | -0.603 | 0.01343 | 0.008 | -44.877
-8.5 | -0.573 | 0.01215 | 0.008 | -47.151
-8 | -0.642 | 0.01122 | 0.007 | -57.19
-7.5 | -0.826 | 0.01067 | 0.007 | -77.385
-7 | -0.838 | 0.01004 | 0.007 | -83.473
-6.5 | -0.818 | 0.00945 | 0.006 | -86.559
-6 | -0.779 | 0.00887 | 0.006 | -87.861
-5.5 | -0.73 | 0.00643 | 0.005 | -113.592
-5 | -0.674 | 0.00617 | 0.005 | -109.249
-4.5 | -0.614 | 0.00608 | 0.004 | -101.118
-4 | -0.551 | 0.00645 | 0.004 | -85.453
-3.5 | -0.485 | 0.00621 | 0.003 | -78.109
-3 | -0.417 | 0.00604 | 0.003 | -69.126
-2.5 | -0.349 | 0.00599 | 0.002 | -58.291
-2 | -0.28 | 0.00552 | 0.002 | -50.64
-1.5 | -0.21 | 0.00557 | 0.001 | -37.695
-1 | -0.14 | 0.00538 | 0.001 | -26.029
-0.5 | -0.07 | 0.00518 | 0 | -13.531
0 | 0 | 0.00498 | 0 | 0
0.5 | 0.07 | 0.00518 | 0 | 13.531
1 | 0.14 | 0.00538 | -0.001 | 26.029
1.5 | 0.21 | 0.00557 | -0.001 | 37.695
2 | 0.28 | 0.00552 | -0.002 | 50.64
2.5 | 0.349 | 0.00599 | -0.002 | 58.291
3 | 0.417 | 0.00604 | -0.003 | 69.126
3.5 | 0.485 | 0.00622 | -0.003 | 77.988
4 | 0.551 | 0.00645 | -0.004 | 85.453
4.5 | 0.614 | 0.00609 | -0.004 | 100.815
5 | 0.674 | 0.00619 | -0.005 | 108.94
5.5 | 0.73 | 0.00644 | -0.005 | 113.265
6 | 0.779 | 0.00887 | -0.006 | 87.861
6.5 | 0.818 | 0.00943 | -0.006 | 86.687
7 | 0.838 | 0.01002 | -0.007 | 83.648
7.5 | 0.826 | 0.01064 | -0.007 | 77.644
8 | 0.642 | 0.01117 | -0.007 | 57.463
8.5 | 0.573 | 0.01219 | -0.008 | 46.997
9 | 0.603 | 0.01345 | -0.008 | 44.81
9.5 | 0.624 | 0.01619 | -0.009 | 38.535
10 | 0.647 | 0.01995 | -0.009 | 32.413
10.5 | 0.662 | 0.02773 | -0.009 | 23.881
11 | 0.629 | 0.06036 | -0.007 | 10.418
11.5 | 0.742 | 0.02165 | -0.01 | 34.267
12 | 0.771 | 0.02409 | -0.01 | 32.021
12.5 | 0.793 | 0.0296 | -0.011 | 26.787
13 | 0.767 | 0.05919 | -0.01 | 12.961
13.5 | 0.751 | 0.09326 | -0.007 | 8.055
14 | 0.779 | 0.09966 | -0.008 | 7.813
14.5 | 0.803 | 0.11714 | -0.008 | 6.858
15 | 0.829 | 0.12571 | -0.008 | 6.596
15.5 | 0.857 | 0.13477 | -0.008 | 6.357
16 | 0.886 | 0.13802 | -0.009 | 6.416
16.5 | 0.914 | 0.14269 | -0.009 | 6.407
17 | 0.942 | 0.14882 | -0.009 | 6.329
17.5 | 0.967 | 0.17427 | -0.009 | 5.549
18 | 0.995 | 0.17645 | -0.01 | 5.637
18.5 | 1.022 | 0.18083 | -0.01 | 5.652
19 | 1.048 | 0.19847 | -0.01 | 5.283
19.5 | 1.075 | 0.20324 | -0.011 | 5.292
20 | 1.105 | 0.20631 | -0.011 | 5.355

## 152. Re 20M Mach 0.50 (2)
BIGFOIL.COM POLAR EXPORT
fx711530
FX 71-L-150/30 |  |  |  | Cl Max: | 1.1175 | at alpha= | 9 | deg
XFOIL ncrit=9 |  |  |  | L/D Max: | 108.967 | at alpha= | 7 | deg
Re: | 20000000 |  |  | Cd Min: | 0.0959 | at alpha= | 14 | deg
Mach: | 0.5 |  |  | Cl=0 at alpha= | -0.00076628 | deg
|  |  |  | @ Cl=0.1, Cd= | 0.0049748
|  |  |  | @ Cl=0.4, Cd= | 0.0061474
|  |  |  | @ Cl=0.6, Cd= | 0.0068069
alpha (deg) | Cl | Cd | Cm | Cl/Cd
-14 | -0.884 | 0.09589 | -0.0333 | -9.2189
-13.5 | -0.91 | 0.08256 | -0.0423 | -11.0223
-13 | -0.9347 | 0.07031 | -0.0503 | -13.294
-12.5 | -0.9626 | 0.05889 | -0.0571 | -16.3457
-12 | -0.9902 | 0.04879 | -0.0618 | -20.2951
-11.5 | -1.0253 | 0.03936 | -0.0644 | -26.0493
-11 | -1.0548 | 0.03186 | -0.0639 | -33.1073
-10.5 | -1.0829 | 0.02552 | -0.0606 | -42.4334
-10 | -1.0984 | 0.0206 | -0.0554 | -53.3204
-9.5 | -1.1132 | 0.01606 | -0.0486 | -69.3151
-9 | -1.118 | 0.01319 | -0.0396 | -84.7612
-8.5 | -1.1121 | 0.01163 | -0.0279 | -95.6234
-8 | -1.0693 | 0.01032 | -0.0212 | -103.6143
-7.5 | -1.012 | 0.00942 | -0.0165 | -107.431
-7 | -0.9492 | 0.00871 | -0.0129 | -108.9782
-6.5 | -0.8827 | 0.0082 | -0.0102 | -107.6463
-6 | -0.8144 | 0.00779 | -0.0081 | -104.5443
-5.5 | -0.7452 | 0.00742 | -0.0065 | -100.4313
-5 | -0.6757 | 0.00711 | -0.0052 | -95.0352
-4.5 | -0.6062 | 0.00683 | -0.0042 | -88.7555
-3.5 | -0.4664 | 0.00633 | -0.003 | -73.6809
-3 | -0.3972 | 0.00614 | -0.0026 | -64.6906
-2.5 | -0.3296 | 0.0059 | -0.0021 | -55.8644
-2 | -0.2632 | 0.00555 | -0.0016 | -47.4234
-1.5 | -0.1966 | 0.00524 | -0.0012 | -37.5191
-1 | -0.1304 | 0.00507 | -0.0008 | -25.7199
0 | 0.0001 | 0.00473 | 0 | 0.021142
1 | 0.1307 | 0.00505 | 0.0008 | 25.8812
1.5 | 0.1967 | 0.00525 | 0.0012 | 37.4667
2 | 0.2632 | 0.00556 | 0.0016 | 47.3381
2.5 | 0.3295 | 0.00591 | 0.0021 | 55.753
3 | 0.3973 | 0.00614 | 0.0026 | 64.7068
3.5 | 0.4664 | 0.00633 | 0.003 | 73.6809
4 | 0.5363 | 0.00657 | 0.0035 | 81.6286
4.5 | 0.6062 | 0.00683 | 0.0042 | 88.7555
5 | 0.6758 | 0.0071 | 0.0052 | 95.1831
5.5 | 0.7452 | 0.00742 | 0.0065 | 100.4313
6 | 0.8144 | 0.00779 | 0.0081 | 104.5443
6.5 | 0.8826 | 0.00821 | 0.0102 | 107.503
7 | 0.9491 | 0.00871 | 0.0129 | 108.9667
7.5 | 1.0121 | 0.00942 | 0.0165 | 107.4416
8 | 1.0684 | 0.01035 | 0.0213 | 103.2271
8.5 | 1.112 | 0.01162 | 0.0279 | 95.6971
9 | 1.1175 | 0.0132 | 0.0397 | 84.6591
9.5 | 1.1133 | 0.01605 | 0.0486 | 69.3645
10 | 1.0995 | 0.02054 | 0.0553 | 53.5297
10.5 | 1.0806 | 0.02565 | 0.0607 | 42.1287
11 | 1.0549 | 0.03186 | 0.0639 | 33.1105
11.5 | 1.0223 | 0.0396 | 0.0643 | 25.8157
12 | 0.9945 | 0.0484 | 0.062 | 20.5475
12.5 | 0.9617 | 0.059 | 0.057 | 16.3
13 | 0.9363 | 0.07015 | 0.0504 | 13.3471
13.5 | 0.907 | 0.08299 | 0.0419 | 10.929
14 | 0.8843 | 0.0959 | 0.0333 | 9.2211