## index
index | Re | Mach | Datasource
1 | 50000 | 0 | JavaFoil+Calcfoil stall+Eppler ext transition
2 | 50000 | 0 | XFOIL ncrit=9
3 | 50000 | 0.1 | JavaFoil+Calcfoil stall+Eppler ext transition
4 | 50000 | 0.1 | XFOIL ncrit=9
5 | 50000 | 0.25 | JavaFoil+Calcfoil stall+Eppler ext transition
6 | 50000 | 0.25 | XFOIL ncrit=9
7 | 50000 | 0.5 | JavaFoil+Calcfoil stall+Eppler ext transition
8 | 50000 | 0.5 | XFOIL ncrit=9
9 | 100000 | 0 | JavaFoil+Calcfoil stall+Eppler ext transition
10 | 100000 | 0 | XFOIL ncrit=9
11 | 100000 | 0.1 | JavaFoil+Calcfoil stall+Eppler ext transition
12 | 100000 | 0.1 | XFOIL ncrit=9
13 | 100000 | 0.25 | JavaFoil+Calcfoil stall+Eppler ext transition
14 | 100000 | 0.25 | XFOIL ncrit=9
15 | 100000 | 0.5 | JavaFoil+Calcfoil stall+Eppler ext transition
16 | 100000 | 0.5 | XFOIL ncrit=9
17 | 250000 | 0 | JavaFoil+Calcfoil stall+Eppler ext transition
18 | 250000 | 0 | XFOIL ncrit=9
19 | 250000 | 0.1 | JavaFoil+Calcfoil stall+Eppler ext transition
20 | 250000 | 0.1 | XFOIL ncrit=9
21 | 250000 | 0.25 | JavaFoil+Calcfoil stall+Eppler ext transition
22 | 250000 | 0.25 | XFOIL ncrit=9
23 | 250000 | 0.5 | JavaFoil+Calcfoil stall+Eppler ext transition
24 | 250000 | 0.5 | XFOIL ncrit=9
25 | 500000 | 0 | JavaFoil+Calcfoil stall+Eppler ext transition
26 | 500000 | 0 | XFOIL ncrit=9
27 | 500000 | 0.1 | JavaFoil+Calcfoil stall+Eppler ext transition
28 | 500000 | 0.1 | XFOIL ncrit=9
29 | 500000 | 0.25 | JavaFoil+Calcfoil stall+Eppler ext transition
30 | 500000 | 0.25 | XFOIL ncrit=9
31 | 500000 | 0.5 | JavaFoil+Calcfoil stall+Eppler ext transition
32 | 500000 | 0.5 | XFOIL ncrit=9
33 | 750000 | 0 | JavaFoil+Calcfoil stall+Eppler ext transition
34 | 750000 | 0 | XFOIL ncrit=9
35 | 750000 | 0.1 | JavaFoil+Calcfoil stall+Eppler ext transition
36 | 750000 | 0.1 | XFOIL ncrit=9
37 | 750000 | 0.25 | JavaFoil+Calcfoil stall+Eppler ext transition
38 | 750000 | 0.25 | XFOIL ncrit=9
39 | 750000 | 0.5 | JavaFoil+Calcfoil stall+Eppler ext transition
40 | 750000 | 0.5 | XFOIL ncrit=9
41 | 1000000 | 0 | JavaFoil+Calcfoil stall+Eppler ext transition
42 | 1000000 | 0 | XFOIL ncrit=9
43 | 1000000 | 0.1 | JavaFoil+Calcfoil stall+Eppler ext transition
44 | 1000000 | 0.1 | XFOIL ncrit=9
45 | 1000000 | 0.25 | JavaFoil+Calcfoil stall+Eppler ext transition
46 | 1000000 | 0.25 | XFOIL ncrit=9
47 | 1000000 | 0.5 | JavaFoil+Calcfoil stall+Eppler ext transition
48 | 1000000 | 0.5 | XFOIL ncrit=9
49 | 2000000 | 0 | JavaFoil+Calcfoil stall+Eppler ext transition
50 | 2000000 | 0 | XFOIL ncrit=9
51 | 2000000 | 0.1 | JavaFoil+Calcfoil stall+Eppler ext transition
52 | 2000000 | 0.1 | XFOIL ncrit=9
53 | 2000000 | 0.25 | JavaFoil+Calcfoil stall+Eppler ext transition
54 | 2000000 | 0.25 | XFOIL ncrit=9
55 | 2000000 | 0.5 | JavaFoil+Calcfoil stall+Eppler ext transition
56 | 2000000 | 0.5 | XFOIL ncrit=9
57 | 3000000 | 0 | JavaFoil+Calcfoil stall+Eppler ext transition
58 | 3000000 | 0 | XFOIL ncrit=9
59 | 3000000 | 0.1 | JavaFoil+Calcfoil stall+Eppler ext transition
60 | 3000000 | 0.1 | XFOIL ncrit=9
61 | 3000000 | 0.25 | JavaFoil+Calcfoil stall+Eppler ext transition
62 | 3000000 | 0.25 | XFOIL ncrit=9
63 | 3000000 | 0.5 | JavaFoil+Calcfoil stall+Eppler ext transition
64 | 3000000 | 0.5 | XFOIL ncrit=9
65 | 4000000 | 0 | JavaFoil+Calcfoil stall+Eppler ext transition
66 | 4000000 | 0 | XFOIL ncrit=9
67 | 4000000 | 0.1 | JavaFoil+Calcfoil stall+Eppler ext transition
68 | 4000000 | 0.1 | XFOIL ncrit=9
69 | 4000000 | 0.25 | JavaFoil+Calcfoil stall+Eppler ext transition
70 | 4000000 | 0.25 | XFOIL ncrit=9
71 | 4000000 | 0.5 | JavaFoil+Calcfoil stall+Eppler ext transition
72 | 4000000 | 0.5 | XFOIL ncrit=9
73 | 5000000 | 0 | JavaFoil+Calcfoil stall+Eppler ext transition
74 | 5000000 | 0 | XFOIL ncrit=9
75 | 5000000 | 0.1 | JavaFoil+Calcfoil stall+Eppler ext transition
76 | 5000000 | 0.1 | XFOIL ncrit=9
77 | 5000000 | 0.25 | JavaFoil+Calcfoil stall+Eppler ext transition
78 | 5000000 | 0.25 | XFOIL ncrit=9
79 | 5000000 | 0.5 | JavaFoil+Calcfoil stall+Eppler ext transition
80 | 5000000 | 0.5 | XFOIL ncrit=9
81 | 6000000 | 0 | JavaFoil+Calcfoil stall+Eppler ext transition
82 | 6000000 | 0 | XFOIL ncrit=9
83 | 6000000 | 0.1 | JavaFoil+Calcfoil stall+Eppler ext transition
84 | 6000000 | 0.1 | XFOIL ncrit=9
85 | 6000000 | 0.25 | JavaFoil+Calcfoil stall+Eppler ext transition
86 | 6000000 | 0.25 | XFOIL ncrit=9
87 | 6000000 | 0.5 | JavaFoil+Calcfoil stall+Eppler ext transition
88 | 6000000 | 0.5 | XFOIL ncrit=9
89 | 7000000 | 0 | JavaFoil+Calcfoil stall+Eppler ext transition
90 | 7000000 | 0 | XFOIL ncrit=9
91 | 7000000 | 0.1 | JavaFoil+Calcfoil stall+Eppler ext transition
92 | 7000000 | 0.1 | XFOIL ncrit=9
93 | 7000000 | 0.25 | JavaFoil+Calcfoil stall+Eppler ext transition
94 | 7000000 | 0.25 | XFOIL ncrit=9
95 | 7000000 | 0.5 | JavaFoil+Calcfoil stall+Eppler ext transition
96 | 7000000 | 0.5 | XFOIL ncrit=9
97 | 8000000 | 0 | JavaFoil+Calcfoil stall+Eppler ext transition
98 | 8000000 | 0 | XFOIL ncrit=9
99 | 8000000 | 0.1 | JavaFoil+Calcfoil stall+Eppler ext transition
100 | 8000000 | 0.1 | XFOIL ncrit=9
101 | 8000000 | 0.25 | JavaFoil+Calcfoil stall+Eppler ext transition
102 | 8000000 | 0.25 | XFOIL ncrit=9
103 | 8000000 | 0.5 | JavaFoil+Calcfoil stall+Eppler ext transition
104 | 8000000 | 0.5 | XFOIL ncrit=9
105 | 10000000 | 0 | JavaFoil+Calcfoil stall+Eppler ext transition
106 | 10000000 | 0 | XFOIL ncrit=9
107 | 10000000 | 0.1 | JavaFoil+Calcfoil stall+Eppler ext transition
108 | 10000000 | 0.1 | XFOIL ncrit=9
109 | 10000000 | 0.25 | JavaFoil+Calcfoil stall+Eppler ext transition
110 | 10000000 | 0.25 | XFOIL ncrit=9
111 | 10000000 | 0.5 | JavaFoil+Calcfoil stall+Eppler ext transition
112 | 10000000 | 0.5 | XFOIL ncrit=9
113 | 12000000 | 0 | JavaFoil+Calcfoil stall+Eppler ext transition
114 | 12000000 | 0 | XFOIL ncrit=9
115 | 12000000 | 0.1 | JavaFoil+Calcfoil stall+Eppler ext transition
116 | 12000000 | 0.1 | XFOIL ncrit=9
117 | 12000000 | 0.25 | JavaFoil+Calcfoil stall+Eppler ext transition
118 | 12000000 | 0.25 | XFOIL ncrit=9
119 | 12000000 | 0.5 | JavaFoil+Calcfoil stall+Eppler ext transition
120 | 12000000 | 0.5 | XFOIL ncrit=9
121 | 14000000 | 0 | JavaFoil+Calcfoil stall+Eppler ext transition
122 | 14000000 | 0 | XFOIL ncrit=9
123 | 14000000 | 0.1 | JavaFoil+Calcfoil stall+Eppler ext transition
124 | 14000000 | 0.1 | XFOIL ncrit=9
125 | 14000000 | 0.25 | JavaFoil+Calcfoil stall+Eppler ext transition
126 | 14000000 | 0.25 | XFOIL ncrit=9
127 | 14000000 | 0.5 | JavaFoil+Calcfoil stall+Eppler ext transition
128 | 14000000 | 0.5 | XFOIL ncrit=9
129 | 16000000 | 0 | JavaFoil+Calcfoil stall+Eppler ext transition
130 | 16000000 | 0 | XFOIL ncrit=9
131 | 16000000 | 0.1 | JavaFoil+Calcfoil stall+Eppler ext transition
132 | 16000000 | 0.1 | XFOIL ncrit=9
133 | 16000000 | 0.25 | JavaFoil+Calcfoil stall+Eppler ext transition
134 | 16000000 | 0.25 | XFOIL ncrit=9
135 | 16000000 | 0.5 | JavaFoil+Calcfoil stall+Eppler ext transition
136 | 16000000 | 0.5 | XFOIL ncrit=9
137 | 18000000 | 0 | JavaFoil+Calcfoil stall+Eppler ext transition
138 | 18000000 | 0 | XFOIL ncrit=9
139 | 18000000 | 0.1 | JavaFoil+Calcfoil stall+Eppler ext transition
140 | 18000000 | 0.1 | XFOIL ncrit=9
141 | 18000000 | 0.25 | JavaFoil+Calcfoil stall+Eppler ext transition
142 | 18000000 | 0.25 | XFOIL ncrit=9
143 | 18000000 | 0.5 | JavaFoil+Calcfoil stall+Eppler ext transition
144 | 18000000 | 0.5 | XFOIL ncrit=9
145 | 20000000 | 0 | JavaFoil+Calcfoil stall+Eppler ext transition
146 | 20000000 | 0 | XFOIL ncrit=9
147 | 20000000 | 0.1 | JavaFoil+Calcfoil stall+Eppler ext transition
148 | 20000000 | 0.1 | XFOIL ncrit=9
149 | 20000000 | 0.25 | JavaFoil+Calcfoil stall+Eppler ext transition
150 | 20000000 | 0.25 | XFOIL ncrit=9
151 | 20000000 | 0.5 | JavaFoil+Calcfoil stall+Eppler ext transition
152 | 20000000 | 0.5 | XFOIL ncrit=9

## 1. Re 50k Mach 0.00 (1)
BIGFOIL.COM POLAR EXPORT
NACA6215
NACA6215 |  |  |  | Cl Max: | 1.982 | at alpha= | 17 | deg
JavaFoil+Calcfoil stall+Eppler ext transition |  |  |  | L/D Max: | 42.901 | at alpha= | 1.5 | deg
Re: | 50000 |  |  | Cd Min: | 0.01979 | at alpha= | 0 | deg
Mach: | 0 |  |  | Cl=0 at alpha= | -6.1809 | deg
|  |  |  | @ Cl=0.1, Cd= | 0.051431
|  |  |  | @ Cl=0.4, Cd= | 0.043468
|  |  |  | @ Cl=0.6, Cd= | 0.037606
alpha (deg) | Cl | Cd | Cm | Cl/Cd
-20 | -0.64 | 0.30376 | -0.04 | -2.108
-19.5 | -0.643 | 0.28798 | -0.041 | -2.234
-19 | -0.645 | 0.27405 | -0.041 | -2.353
-18.5 | -0.645 | 0.26144 | -0.041 | -2.467
-18 | -0.644 | 0.24756 | -0.041 | -2.6
-17.5 | -0.64 | 0.23337 | -0.041 | -2.744
-17 | -0.635 | 0.22016 | -0.041 | -2.886
-16.5 | -0.629 | 0.2066 | -0.042 | -3.043
-16 | -0.62 | 0.19536 | -0.042 | -3.172
-15.5 | -0.609 | 0.18477 | -0.042 | -3.294
-15 | -0.595 | 0.17254 | -0.042 | -3.45
-14.5 | -0.58 | 0.16173 | -0.042 | -3.584
-14 | -0.562 | 0.15337 | -0.043 | -3.662
-13.5 | -0.541 | 0.14282 | -0.043 | -3.79
-13 | -0.518 | 0.13481 | -0.043 | -3.846
-12.5 | -0.493 | 0.12596 | -0.044 | -3.913
-12 | -0.465 | 0.11786 | -0.044 | -3.943
-11.5 | -0.434 | 0.11025 | -0.044 | -3.938
-11 | -0.402 | 0.10331 | -0.044 | -3.887
-10.5 | -0.367 | 0.09733 | -0.045 | -3.771
-10 | -0.33 | 0.09063 | -0.045 | -3.646
-9.5 | -0.292 | 0.08556 | -0.045 | -3.413
-9 | -0.252 | 0.08015 | -0.046 | -3.143
-8.5 | -0.21 | 0.0749 | -0.046 | -2.806
-8 | -0.167 | 0.07047 | -0.047 | -2.37
-7.5 | -0.123 | 0.0663 | -0.047 | -1.848
-7 | -0.077 | 0.06265 | -0.047 | -1.228
-6.5 | -0.03 | 0.05918 | -0.048 | -0.512
-6 | 0.017 | 0.05597 | -0.048 | 0.307
-5.5 | 0.065 | 0.05321 | -0.049 | 1.229
-5 | 0.114 | 0.05072 | -0.05 | 2.251
-4.5 | 0.163 | 0.04855 | -0.05 | 3.367
-4 | 0.213 | 0.04806 | -0.051 | 4.435
-3.5 | 0.263 | 0.04646 | -0.052 | 5.664
-3 | 0.313 | 0.04515 | -0.053 | 6.941
-2.5 | 0.364 | 0.04408 | -0.054 | 8.254
-2 | 0.414 | 0.04323 | -0.055 | 9.588
-1.5 | 0.464 | 0.0426 | -0.056 | 10.899
-1 | 0.514 | 0.04219 | -0.057 | 12.185
-0.5 | 0.564 | 0.04194 | -0.059 | 13.448
0 | 0.748 | 0.01979 | -0.06 | 37.806
0.5 | 0.806 | 0.02023 | -0.062 | 39.856
1 | 0.864 | 0.02077 | -0.065 | 41.579
1.5 | 0.92 | 0.02144 | -0.068 | 42.901
2 | 0.974 | 0.02588 | -0.105 | 37.642
2.5 | 1.026 | 0.02667 | -0.105 | 38.484
3 | 1.074 | 0.02781 | -0.104 | 38.637
3.5 | 1.113 | 0.02884 | -0.101 | 38.598
4 | 1.133 | 0.03222 | -0.097 | 35.157
4.5 | 1.124 | 0.03911 | -0.088 | 28.733
5 | 1.141 | 0.04435 | -0.081 | 25.723
5.5 | 1.186 | 0.04692 | -0.08 | 25.269
6 | 1.232 | 0.04944 | -0.079 | 24.909
6.5 | 1.278 | 0.05204 | -0.079 | 24.564
7 | 1.325 | 0.05474 | -0.079 | 24.209
7.5 | 1.372 | 0.05761 | -0.079 | 23.812
8 | 1.418 | 0.06074 | -0.079 | 23.342
8.5 | 1.464 | 0.06392 | -0.079 | 22.9
9 | 1.509 | 0.06737 | -0.079 | 22.403
9.5 | 1.554 | 0.071 | -0.079 | 21.888
10 | 1.598 | 0.07487 | -0.079 | 21.349
10.5 | 1.642 | 0.07865 | -0.079 | 20.877
11 | 1.685 | 0.08299 | -0.079 | 20.302
11.5 | 1.727 | 0.08731 | -0.079 | 19.783
12 | 1.764 | 0.09199 | -0.079 | 19.175
12.5 | 1.796 | 0.09689 | -0.079 | 18.54
13 | 1.826 | 0.10201 | -0.079 | 17.902
13.5 | 1.853 | 0.10742 | -0.079 | 17.253
14 | 1.877 | 0.11307 | -0.079 | 16.6
14.5 | 1.897 | 0.1187 | -0.079 | 15.985
15 | 1.915 | 0.12512 | -0.079 | 15.306
15.5 | 1.93 | 0.13142 | -0.079 | 14.684
16 | 1.939 | 0.13815 | -0.079 | 14.035
16.5 | 1.945 | 0.14501 | -0.079 | 13.414
17 | 1.982 | 0.14755 | -0.085 | 13.432
17.5 | 1.977 | 0.15631 | -0.084 | 12.648
18 | 1.969 | 0.16543 | -0.084 | 11.901
18.5 | 1.957 | 0.17513 | -0.083 | 11.172
19 | 1.942 | 0.18497 | -0.082 | 10.497
19.5 | 1.922 | 0.19584 | -0.082 | 9.814
20 | 1.897 | 0.20699 | -0.081 | 9.166

## 2. Re 50k Mach 0.00 (2)
BIGFOIL.COM POLAR EXPORT
NACA6215
NACA6215 |  |  |  | Cl Max: | 0.9251 | at alpha= | 20 | deg
XFOIL ncrit=9 |  |  |  | L/D Max: | 24.6441 | at alpha= | 2 | deg
Re: | 50000 |  |  | Cd Min: | 0.24381 | at alpha= | 20 | deg
Mach: | 0 |  |  | Cl=0 at alpha= | -1.7552 | deg
|  |  |  | @ Cl=0.1, Cd= | 0.047149
|  |  |  | @ Cl=0.4, Cd= | 0.036415
|  |  |  | @ Cl=0.6, Cd= | 0.14848
alpha (deg) | Cl | Cd | Cm | Cl/Cd
-10.5 | -0.253 | 0.13106 | -0.0285 | -1.9304
-10 | -0.2744 | 0.12865 | -0.0265 | -2.1329
-9.5 | -0.3307 | 0.12933 | -0.0253 | -2.557
-9 | -0.293 | 0.12025 | -0.0201 | -2.4366
-8.5 | -0.338 | 0.11907 | -0.0176 | -2.8387
-8 | -0.3444 | 0.11392 | -0.0136 | -3.0232
-7.5 | -0.3728 | 0.11114 | -0.0094 | -3.3543
-7 | -0.4461 | 0.10978 | -0.0085 | -4.0636
-6.5 | -0.4349 | 0.10399 | -0.002 | -4.1821
-6 | -0.457 | 0.09944 | 0.0004 | -4.5957
-5.5 | -0.472 | 0.09503 | 0.0031 | -4.9669
-5 | -0.4681 | 0.09044 | 0.0038 | -5.1758
-4.5 | 0.0869 | 0.07522 | -0.0233 | 1.1553
-4 | 0.202 | 0.06573 | -0.0475 | 3.0732
-3.5 | 0.12 | 0.06696 | -0.0291 | 1.7921
-3 | -0.0371 | 0.06861 | -0.0066 | -0.54074
-2 | -0.0425 | 0.05206 | -0.0511 | -0.81637
-1.5 | 0.0443 | 0.04904 | -0.0535 | 0.90334
-0.5 | 0.2302 | 0.04273 | -0.0579 | 5.3873
0.5 | 0.4738 | 0.03367 | -0.0695 | 14.0719
1 | 0.6771 | 0.02935 | -0.0906 | 23.0698
1.5 | 0.7292 | 0.03005 | -0.0885 | 24.2662
2 | 0.7721 | 0.03133 | -0.0858 | 24.6441
2.5 | 0.8036 | 0.03314 | -0.0817 | 24.2486
3 | 0.8479 | 0.03487 | -0.0799 | 24.316
3.5 | 0.8534 | 0.03807 | -0.073 | 22.4166
4 | 0.8361 | 0.04271 | -0.0641 | 19.5762
4.5 | 0.8513 | 0.04624 | -0.0596 | 18.4105
5 | 0.6048 | 0.07291 | -0.0455 | 8.2952
7 | 0.4495 | 0.11566 | -0.0509 | 3.8864
7.5 | 0.4803 | 0.12055 | -0.0512 | 3.9842
8 | 0.4876 | 0.12413 | -0.0499 | 3.9281
8.5 | 0.5065 | 0.12894 | -0.0498 | 3.9282
9 | 0.5507 | 0.1356 | -0.0511 | 4.0612
9.5 | 0.5522 | 0.13851 | -0.0501 | 3.9867
10 | 0.5677 | 0.14321 | -0.0501 | 3.9641
10.5 | 0.6115 | 0.15036 | -0.0515 | 4.0669
11 | 0.6108 | 0.15292 | -0.051 | 3.9942
11.5 | 0.6294 | 0.15816 | -0.0517 | 3.9795
12 | 0.6606 | 0.164 | -0.0526 | 4.028
12.5 | 0.6646 | 0.16736 | -0.0532 | 3.9711
13 | 0.7181 | 0.17786 | -0.0549 | 4.0374
13.5 | 0.7057 | 0.17747 | -0.0553 | 3.9764
14 | 0.7267 | 0.18354 | -0.0567 | 3.9594
14.5 | 0.7476 | 0.18814 | -0.0578 | 3.9736
15 | 0.7567 | 0.1924 | -0.0596 | 3.933
15.5 | 0.79 | 0.19965 | -0.0608 | 3.9569
16 | 0.7908 | 0.20205 | -0.0631 | 3.9139
16.5 | 0.8318 | 0.21207 | -0.0643 | 3.9223
17 | 0.8253 | 0.21212 | -0.0672 | 3.8907
17.5 | 0.8728 | 0.22566 | -0.0682 | 3.8678
18 | 0.8593 | 0.22239 | -0.0717 | 3.8639
18.5 | 0.8995 | 0.2356 | -0.0729 | 3.8179
19 | 0.8929 | 0.23297 | -0.0766 | 3.8327
19.5 | 0.918 | 0.24236 | -0.0787 | 3.7878
20 | 0.9251 | 0.24381 | -0.0821 | 3.7943

## 3. Re 50k Mach 0.10 (1)
BIGFOIL.COM POLAR EXPORT
NACA6215
NACA6215 |  |  |  | Cl Max: | 1.972 | at alpha= | 17 | deg
JavaFoil+Calcfoil stall+Eppler ext transition |  |  |  | L/D Max: | 42.793 | at alpha= | 1.5 | deg
Re: | 50000 |  |  | Cd Min: | 0.0199 | at alpha= | 0 | deg
Mach: | 0.1 |  |  | Cl=0 at alpha= | -6.1809 | deg
|  |  |  | @ Cl=0.1, Cd= | 0.051661
|  |  |  | @ Cl=0.4, Cd= | 0.043612
|  |  |  | @ Cl=0.6, Cd= | 0.038091
alpha (deg) | Cl | Cd | Cm | Cl/Cd
-20 | -0.605 | 0.3232 | -0.04 | -1.871
-19.5 | -0.61 | 0.30505 | -0.041 | -2
-19 | -0.614 | 0.2891 | -0.041 | -2.125
-18.5 | -0.617 | 0.2688 | -0.041 | -2.296
-18 | -0.618 | 0.25401 | -0.041 | -2.434
-17.5 | -0.618 | 0.23908 | -0.041 | -2.584
-17 | -0.615 | 0.22488 | -0.041 | -2.736
-16.5 | -0.611 | 0.21422 | -0.042 | -2.851
-16 | -0.604 | 0.20222 | -0.042 | -2.988
-15.5 | -0.595 | 0.18994 | -0.042 | -3.134
-15 | -0.584 | 0.17595 | -0.042 | -3.319
-14.5 | -0.57 | 0.16696 | -0.043 | -3.415
-14 | -0.554 | 0.15564 | -0.043 | -3.559
-13.5 | -0.535 | 0.14509 | -0.043 | -3.688
-13 | -0.514 | 0.13633 | -0.043 | -3.767
-12.5 | -0.489 | 0.12734 | -0.044 | -3.842
-12 | -0.462 | 0.12042 | -0.044 | -3.836
-11.5 | -0.432 | 0.11236 | -0.044 | -3.848
-11 | -0.4 | 0.10507 | -0.044 | -3.811
-10.5 | -0.366 | 0.09804 | -0.045 | -3.737
-10 | -0.33 | 0.09182 | -0.045 | -3.596
-9.5 | -0.292 | 0.08594 | -0.045 | -3.398
-9 | -0.252 | 0.08033 | -0.046 | -3.139
-8.5 | -0.211 | 0.07553 | -0.046 | -2.787
-8 | -0.167 | 0.07084 | -0.047 | -2.363
-7.5 | -0.123 | 0.06673 | -0.047 | -1.842
-7 | -0.077 | 0.06279 | -0.048 | -1.229
-6.5 | -0.03 | 0.05933 | -0.048 | -0.512
-6 | 0.017 | 0.05622 | -0.049 | 0.307
-5.5 | 0.066 | 0.05341 | -0.049 | 1.229
-5 | 0.115 | 0.05089 | -0.05 | 2.253
-4.5 | 0.164 | 0.04868 | -0.051 | 3.372
-4 | 0.214 | 0.0482 | -0.052 | 4.443
-3.5 | 0.264 | 0.04658 | -0.052 | 5.677
-3 | 0.315 | 0.04526 | -0.053 | 6.957
-2.5 | 0.366 | 0.04419 | -0.054 | 8.273
-2 | 0.416 | 0.04334 | -0.055 | 9.611
-1.5 | 0.467 | 0.04271 | -0.056 | 10.925
-1 | 0.517 | 0.04228 | -0.058 | 12.217
-0.5 | 0.567 | 0.04204 | -0.059 | 13.479
0 | 0.752 | 0.0199 | -0.061 | 37.769
0.5 | 0.81 | 0.02035 | -0.063 | 39.81
1 | 0.868 | 0.0209 | -0.065 | 41.514
1.5 | 0.924 | 0.02159 | -0.068 | 42.793
2 | 0.978 | 0.02603 | -0.106 | 37.583
2.5 | 1.03 | 0.02691 | -0.105 | 38.273
3 | 1.077 | 0.02805 | -0.104 | 38.402
3.5 | 1.114 | 0.02929 | -0.101 | 38.041
4 | 1.129 | 0.03316 | -0.096 | 34.039
4.5 | 1.11 | 0.04126 | -0.084 | 26.915
5 | 1.144 | 0.0448 | -0.081 | 25.544
5.5 | 1.19 | 0.04726 | -0.08 | 25.191
6 | 1.237 | 0.04981 | -0.079 | 24.83
6.5 | 1.284 | 0.05241 | -0.079 | 24.494
7 | 1.331 | 0.05516 | -0.079 | 24.127
7.5 | 1.378 | 0.05807 | -0.079 | 23.724
8 | 1.424 | 0.06114 | -0.079 | 23.289
8.5 | 1.47 | 0.06446 | -0.079 | 22.806
9 | 1.515 | 0.06796 | -0.079 | 22.298
9.5 | 1.56 | 0.07156 | -0.079 | 21.805
10 | 1.605 | 0.07549 | -0.079 | 21.255
10.5 | 1.648 | 0.07947 | -0.079 | 20.74
11 | 1.691 | 0.08371 | -0.079 | 20.203
11.5 | 1.734 | 0.08826 | -0.079 | 19.642
12 | 1.77 | 0.09306 | -0.079 | 19.019
12.5 | 1.802 | 0.09801 | -0.079 | 18.385
13 | 1.831 | 0.10331 | -0.079 | 17.724
13.5 | 1.857 | 0.10872 | -0.079 | 17.085
14 | 1.88 | 0.11444 | -0.079 | 16.427
14.5 | 1.899 | 0.1203 | -0.079 | 15.787
15 | 1.915 | 0.12678 | -0.079 | 15.107
15.5 | 1.928 | 0.1332 | -0.08 | 14.478
16 | 1.936 | 0.14032 | -0.08 | 13.794
16.5 | 1.94 | 0.1473 | -0.08 | 13.168
17 | 1.972 | 0.15082 | -0.085 | 13.074
17.5 | 1.964 | 0.16001 | -0.084 | 12.273
18 | 1.952 | 0.16968 | -0.084 | 11.505
18.5 | 1.937 | 0.17941 | -0.083 | 10.796
19 | 1.918 | 0.19007 | -0.083 | 10.092
19.5 | 1.895 | 0.20096 | -0.082 | 9.427
20 | 1.865 | 0.21287 | -0.081 | 8.762

## 4. Re 50k Mach 0.10 (2)
BIGFOIL.COM POLAR EXPORT
NACA6215
NACA6215 |  |  |  | Cl Max: | 0.9285 | at alpha= | 20 | deg
XFOIL ncrit=9 |  |  |  | L/D Max: | 24.5367 | at alpha= | 1.5 | deg
Re: | 50000 |  |  | Cd Min: | 0.2449 | at alpha= | 20 | deg
Mach: | 0.1 |  |  | Cl=0 at alpha= | -1.8042 | deg
|  |  |  | @ Cl=0.1, Cd= | 0.04757
|  |  |  | @ Cl=0.4, Cd= | 0.036606
|  |  |  | @ Cl=0.6, Cd= | 0.14902
alpha (deg) | Cl | Cd | Cm | Cl/Cd
-10.5 | -0.251 | 0.13159 | -0.0284 | -1.9074
-10 | -0.2762 | 0.12961 | -0.0267 | -2.131
-9.5 | -0.2931 | 0.1256 | -0.0241 | -2.3336
-9 | -0.2913 | 0.12089 | -0.0201 | -2.4096
-8.5 | -0.3414 | 0.12017 | -0.0177 | -2.841
-8 | -0.3362 | 0.11427 | -0.0134 | -2.9422
-7.5 | -0.3739 | 0.11205 | -0.0095 | -3.3369
-7 | -0.4516 | 0.111 | -0.0092 | -4.0685
-6.5 | -0.4352 | 0.10491 | -0.0022 | -4.1483
-6 | -0.4526 | 0.1004 | 0.0011 | -4.508
-5.5 | -0.47 | 0.09605 | 0.0037 | -4.8933
-5 | -0.4593 | 0.09143 | 0.0024 | -5.0235
-4.5 | 0.105 | 0.07448 | -0.0275 | 1.4098
-4 | 0.2117 | 0.06549 | -0.0495 | 3.2326
-3.5 | 0.1203 | 0.06734 | -0.0291 | 1.7865
-3 | -0.0388 | 0.06892 | -0.0067 | -0.56297
-2 | -0.0314 | 0.05275 | -0.0525 | -0.59526
-1.5 | 0.0488 | 0.04904 | -0.0542 | 0.99511
-1 | 0.1296 | 0.04672 | -0.055 | 2.774
-0.5 | 0.2421 | 0.04222 | -0.0592 | 5.7342
0 | 0.3479 | 0.03866 | -0.063 | 8.999
0.5 | 0.4925 | 0.03296 | -0.0716 | 14.9424
1 | 0.6665 | 0.02993 | -0.0888 | 22.2686
1.5 | 0.7388 | 0.03011 | -0.0896 | 24.5367
2 | 0.7622 | 0.03201 | -0.084 | 23.8113
2.5 | 0.7953 | 0.03383 | -0.0802 | 23.5087
3 | 0.8319 | 0.0359 | -0.0773 | 23.1727
3.5 | 0.8531 | 0.03859 | -0.0726 | 22.1068
4 | 0.8009 | 0.04494 | -0.0599 | 17.8215
4.5 | 0.8429 | 0.0473 | -0.0585 | 17.8203
5 | 0.6071 | 0.07334 | -0.0456 | 8.2779
5.5 | 0.4864 | 0.0933 | -0.0485 | 5.2133
7 | 0.4444 | 0.11572 | -0.0506 | 3.8403
7.5 | 0.4815 | 0.1212 | -0.0514 | 3.9728
8 | 0.488 | 0.12462 | -0.05 | 3.9159
8.5 | 0.5053 | 0.12931 | -0.0498 | 3.9077
9 | 0.5522 | 0.13636 | -0.0514 | 4.0496
9.5 | 0.5529 | 0.13907 | -0.0502 | 3.9757
10 | 0.5672 | 0.14364 | -0.0502 | 3.9488
10.5 | 0.6132 | 0.15118 | -0.0517 | 4.0561
11 | 0.6117 | 0.15349 | -0.0512 | 3.9853
11.5 | 0.6287 | 0.15856 | -0.0518 | 3.9651
12 | 0.6621 | 0.16475 | -0.0528 | 4.0188
12.5 | 0.6655 | 0.16791 | -0.0534 | 3.9634
13 | 0.7205 | 0.17895 | -0.0552 | 4.0263
13.5 | 0.7072 | 0.17812 | -0.0555 | 3.9704
14 | 0.726 | 0.18383 | -0.0569 | 3.9493
14.5 | 0.7495 | 0.18891 | -0.0581 | 3.9675
15 | 0.7578 | 0.19297 | -0.06 | 3.927
15.5 | 0.7924 | 0.2006 | -0.0612 | 3.9501
16 | 0.7925 | 0.20273 | -0.0635 | 3.9091
16.5 | 0.8348 | 0.2133 | -0.0647 | 3.9137
17 | 0.8275 | 0.21288 | -0.0676 | 3.8872
17.5 | 0.8767 | 0.22734 | -0.0686 | 3.8563
18 | 0.8619 | 0.22324 | -0.0722 | 3.8609
18.5 | 0.8984 | 0.23542 | -0.0736 | 3.8162
19 | 0.8959 | 0.23393 | -0.0771 | 3.8298
19.5 | 0.9187 | 0.24263 | -0.0794 | 3.7864
20 | 0.9285 | 0.2449 | -0.0826 | 3.7913

## 5. Re 50k Mach 0.25 (1)
BIGFOIL.COM POLAR EXPORT
NACA6215
NACA6215 |  |  |  | Cl Max: | 1.906 | at alpha= | 16.5 | deg
JavaFoil+Calcfoil stall+Eppler ext transition |  |  |  | L/D Max: | 42.119 | at alpha= | 1.5 | deg
Re: | 50000 |  |  | Cd Min: | 0.02052 | at alpha= | 0 | deg
Mach: | 0.25 |  |  | Cl=0 at alpha= | -6.1837 | deg
|  |  |  | @ Cl=0.1, Cd= | 0.052788
|  |  |  | @ Cl=0.4, Cd= | 0.04436
|  |  |  | @ Cl=0.6, Cd= | 0.040549
alpha (deg) | Cl | Cd | Cm | Cl/Cd
-19.5 | -0.294 | 0.53796 | -0.039 | -0.547
-19 | -0.329 | 0.46353 | -0.039 | -0.71
-18.5 | -0.36 | 0.41126 | -0.039 | -0.876
-18 | -0.388 | 0.36925 | -0.04 | -1.052
-17.5 | -0.413 | 0.33677 | -0.04 | -1.227
-17 | -0.435 | 0.30395 | -0.041 | -1.43
-16.5 | -0.453 | 0.28334 | -0.041 | -1.598
-16 | -0.467 | 0.25522 | -0.041 | -1.83
-15.5 | -0.478 | 0.23737 | -0.042 | -2.013
-15 | -0.485 | 0.21407 | -0.042 | -2.264
-14.5 | -0.487 | 0.19756 | -0.042 | -2.467
-14 | -0.486 | 0.18175 | -0.043 | -2.674
-13.5 | -0.48 | 0.16796 | -0.043 | -2.86
-13 | -0.471 | 0.1564 | -0.043 | -3.008
-12.5 | -0.456 | 0.14314 | -0.044 | -3.186
-12 | -0.437 | 0.13372 | -0.044 | -3.268
-11.5 | -0.414 | 0.12357 | -0.045 | -3.353
-11 | -0.388 | 0.11431 | -0.045 | -3.395
-10.5 | -0.359 | 0.1056 | -0.045 | -3.395
-10 | -0.326 | 0.09807 | -0.046 | -3.323
-9.5 | -0.29 | 0.09149 | -0.046 | -3.173
-9 | -0.252 | 0.08492 | -0.046 | -2.97
-8.5 | -0.212 | 0.07957 | -0.047 | -2.66
-8 | -0.169 | 0.07378 | -0.047 | -2.291
-7.5 | -0.125 | 0.06901 | -0.048 | -1.804
-7 | -0.078 | 0.06488 | -0.048 | -1.209
-6.5 | -0.031 | 0.06092 | -0.049 | -0.508
-6 | 0.018 | 0.05765 | -0.05 | 0.306
-5.5 | 0.067 | 0.05455 | -0.05 | 1.23
-5 | 0.117 | 0.05188 | -0.051 | 2.262
-4.5 | 0.168 | 0.05091 | -0.052 | 3.304
-4 | 0.22 | 0.0489 | -0.053 | 4.489
-3.5 | 0.271 | 0.04724 | -0.053 | 5.741
-3 | 0.323 | 0.04587 | -0.054 | 7.044
-2.5 | 0.375 | 0.04477 | -0.055 | 8.382
-2 | 0.428 | 0.0439 | -0.056 | 9.741
-1.5 | 0.479 | 0.04328 | -0.058 | 11.067
-1 | 0.53 | 0.04287 | -0.059 | 12.369
-0.5 | 0.582 | 0.04267 | -0.06 | 13.632
0 | 0.77 | 0.02052 | -0.062 | 37.552
0.5 | 0.83 | 0.02101 | -0.064 | 39.492
1 | 0.888 | 0.02164 | -0.066 | 41.043
1.5 | 0.945 | 0.02243 | -0.068 | 42.119
2 | 0.999 | 0.02704 | -0.108 | 36.922
2.5 | 1.048 | 0.02819 | -0.107 | 37.179
3 | 1.088 | 0.02996 | -0.105 | 36.299
3.5 | 1.102 | 0.03315 | -0.099 | 33.252
4 | 1.077 | 0.04174 | -0.084 | 25.814
4.5 | 1.122 | 0.04428 | -0.082 | 25.336
5 | 1.169 | 0.04669 | -0.082 | 25.044
5.5 | 1.217 | 0.04915 | -0.081 | 24.768
6 | 1.266 | 0.05178 | -0.081 | 24.452
6.5 | 1.314 | 0.05446 | -0.081 | 24.135
7 | 1.362 | 0.05743 | -0.081 | 23.719
7.5 | 1.409 | 0.06058 | -0.081 | 23.263
8 | 1.456 | 0.06394 | -0.081 | 22.777
8.5 | 1.503 | 0.06749 | -0.081 | 22.265
9 | 1.549 | 0.07129 | -0.081 | 21.721
9.5 | 1.594 | 0.07542 | -0.081 | 21.131
10 | 1.638 | 0.07967 | -0.081 | 20.558
10.5 | 1.681 | 0.08421 | -0.081 | 19.966
11 | 1.724 | 0.08873 | -0.081 | 19.432
11.5 | 1.766 | 0.09386 | -0.081 | 18.814
12 | 1.8 | 0.09912 | -0.081 | 18.16
12.5 | 1.828 | 0.10487 | -0.081 | 17.435
13 | 1.853 | 0.11061 | -0.081 | 16.751
13.5 | 1.874 | 0.11704 | -0.081 | 16.008
14 | 1.888 | 0.12374 | -0.081 | 15.26
14.5 | 1.898 | 0.1303 | -0.081 | 14.568
15 | 1.904 | 0.13767 | -0.081 | 13.829
15.5 | 1.904 | 0.14566 | -0.081 | 13.072
16 | 1.896 | 0.15404 | -0.082 | 12.308
16.5 | 1.906 | 0.16239 | -0.086 | 11.74
17 | 1.882 | 0.17298 | -0.085 | 10.877
17.5 | 1.85 | 0.18487 | -0.085 | 10.007
18 | 1.812 | 0.19687 | -0.084 | 9.206
18.5 | 1.768 | 0.21028 | -0.083 | 8.409
19 | 1.717 | 0.22526 | -0.082 | 7.624
19.5 | 1.591 | 0.25284 | -0.051 | 6.291
20 | 1.527 | 0.26824 | -0.044 | 5.693

## 6. Re 50k Mach 0.25 (2)
BIGFOIL.COM POLAR EXPORT
NACA6215
NACA6215 |  |  |  | Cl Max: | 0.948 | at alpha= | 20 | deg
XFOIL ncrit=9 |  |  |  | L/D Max: | 22.8456 | at alpha= | 1.5 | deg
Re: | 50000 |  |  | Cd Min: | 0.25126 | at alpha= | 20 | deg
Mach: | 0.25 |  |  | Cl=0 at alpha= | -1.8731 | deg
|  |  |  | @ Cl=0.1, Cd= | 0.048385
|  |  |  | @ Cl=0.4, Cd= | 0.037491
|  |  |  | @ Cl=0.6, Cd= | 0.15194
alpha (deg) | Cl | Cd | Cm | Cl/Cd
-11 | -0.2409 | 0.13874 | -0.0308 | -1.7363
-10.5 | -0.2449 | 0.13484 | -0.0283 | -1.8162
-10 | -0.2892 | 0.13539 | -0.0273 | -2.1361
-9.5 | -0.2655 | 0.12717 | -0.0229 | -2.0878
-9 | -0.2941 | 0.12534 | -0.0203 | -2.3464
-8.5 | -0.3073 | 0.12101 | -0.017 | -2.5395
-8 | -0.3243 | 0.11789 | -0.0133 | -2.7509
-7.5 | -0.3965 | 0.11821 | -0.0101 | -3.3542
-7 | -0.3822 | 0.11195 | -0.0054 | -3.414
-6.5 | -0.4096 | 0.10829 | -0.0006 | -3.7824
-6 | -0.4751 | 0.10639 | -0.0023 | -4.4656
-5.5 | -0.4618 | 0.10066 | 0.0061 | -4.5877
-5 | -0.4154 | 0.09552 | 0.0003 | -4.3488
-4.5 | 0.1801 | 0.07196 | -0.0442 | 2.5028
-4 | 0.2681 | 0.06414 | -0.0609 | 4.1799
-3.5 | 0.1211 | 0.06865 | -0.0305 | 1.764
-3 | -0.0427 | 0.06999 | -0.0096 | -0.61009
-2 | -0.0198 | 0.05348 | -0.0552 | -0.37023
-1.5 | 0.0582 | 0.04971 | -0.0563 | 1.1708
-1 | 0.138 | 0.04718 | -0.0564 | 2.925
-0.5 | 0.232 | 0.0436 | -0.0578 | 5.3211
0 | 0.3762 | 0.0382 | -0.0655 | 9.8482
0.5 | 0.4692 | 0.03543 | -0.0675 | 13.243
1 | 0.6624 | 0.03159 | -0.0869 | 20.9687
1.5 | 0.7338 | 0.03212 | -0.0872 | 22.8456
2 | 0.7565 | 0.03429 | -0.0815 | 22.0618
2.5 | 0.7958 | 0.03618 | -0.0784 | 21.9956
3 | 0.7463 | 0.04182 | -0.0652 | 17.8455
3.5 | 0.7048 | 0.04814 | -0.0549 | 14.6406
4 | 0.5469 | 0.06699 | -0.0468 | 8.1639
5 | 0.4861 | 0.08697 | -0.0467 | 5.5893
5.5 | 0.5168 | 0.09329 | -0.0476 | 5.5397
7 | 0.4347 | 0.11742 | -0.0504 | 3.7021
7.5 | 0.4894 | 0.12513 | -0.0526 | 3.9111
8 | 0.4918 | 0.12757 | -0.0508 | 3.8551
8.5 | 0.5025 | 0.13162 | -0.0501 | 3.8178
9.5 | 0.5581 | 0.14231 | -0.051 | 3.9217
10 | 0.5668 | 0.14618 | -0.0508 | 3.8774
10.5 | 0.6233 | 0.15599 | -0.053 | 3.9958
11 | 0.6176 | 0.1568 | -0.0521 | 3.9388
11.5 | 0.6287 | 0.16109 | -0.0527 | 3.9028
12 | 0.6714 | 0.16909 | -0.0541 | 3.9707
12.5 | 0.6711 | 0.17107 | -0.0545 | 3.923
13 | 0.7087 | 0.1799 | -0.0561 | 3.9394
13.5 | 0.7159 | 0.18186 | -0.057 | 3.9365
14 | 0.7288 | 0.18648 | -0.0585 | 3.9082
14.5 | 0.7604 | 0.19331 | -0.0598 | 3.9336
15 | 0.7655 | 0.19635 | -0.0618 | 3.8987
15.5 | 0.8064 | 0.20615 | -0.0631 | 3.9117
16 | 0.8031 | 0.2066 | -0.0656 | 3.8872
16.5 | 0.8519 | 0.22037 | -0.0669 | 3.8658
17 | 0.8405 | 0.21723 | -0.0699 | 3.8692
17.5 | 0.8784 | 0.2294 | -0.0715 | 3.8291
18 | 0.877 | 0.22812 | -0.0748 | 3.8445
18.5 | 0.901 | 0.23675 | -0.077 | 3.8057
19 | 0.9134 | 0.23953 | -0.08 | 3.8133
19.5 | 0.9282 | 0.24575 | -0.0832 | 3.777
20 | 0.948 | 0.25126 | -0.0857 | 3.773

## 7. Re 50k Mach 0.50 (1)
BIGFOIL.COM POLAR EXPORT
NACA6215
NACA6215 |  |  |  | Cl Max: | 1.798 | at alpha= | 11.5 | deg
JavaFoil+Calcfoil stall+Eppler ext transition |  |  |  | L/D Max: | 36.749 | at alpha= | 0.5 | deg
Re: | 50000 |  |  | Cd Min: | 0.02374 | at alpha= | 0 | deg
Mach: | 0.5 |  |  | Cl=0 at alpha= | -6.1863 | deg
|  |  |  | @ Cl=0.1, Cd= | 0.061277
|  |  |  | @ Cl=0.4, Cd= | 0.047945
|  |  |  | @ Cl=0.6, Cd= | 0.045715
alpha (deg) | Cl | Cd | Cm | Cl/Cd
-20 | -0.762 | 0.44865 | -0.066 | -1.699
-19.5 | -0.735 | 0.44753 | -0.065 | -1.642
-19 | -0.707 | 0.4368 | -0.065 | -1.619
-18.5 | -0.68 | 0.43099 | -0.065 | -1.578
-18 | -0.653 | 0.41479 | -0.065 | -1.575
-17.5 | -0.626 | 0.40944 | -0.065 | -1.529
-17 | -0.598 | 0.41575 | -0.063 | -1.439
-16.5 | -0.571 | 0.41167 | -0.063 | -1.387
-16 | -0.544 | 0.39534 | -0.063 | -1.376
-15.5 | -0.516 | 0.37204 | -0.062 | -1.387
-15 | -0.488 | 0.35258 | -0.061 | -1.385
-14.5 | -0.461 | 0.34777 | -0.062 | -1.326
-14 | -0.434 | 0.36086 | -0.062 | -1.202
-13.5 | -0.406 | 0.32332 | -0.06 | -1.255
-13 | -0.378 | 0.3232 | -0.06 | -1.17
-12.5 | -0.351 | 0.32018 | -0.06 | -1.096
-12 | -0.323 | 0.29833 | -0.058 | -1.082
-11.5 | -0.295 | 0.29535 | -0.058 | -1
-11 | -0.268 | 0.28679 | -0.058 | -0.933
-10.5 | -0.24 | 0.2621 | -0.056 | -0.915
-10 | -0.212 | 0.25835 | -0.056 | -0.821
-9.5 | -0.184 | 0.24905 | -0.053 | -0.74
-9 | -0.157 | 0.23004 | -0.053 | -0.681
-8.5 | -0.129 | 0.21969 | -0.051 | -0.586
-8 | -0.101 | 0.20053 | -0.048 | -0.503
-7.5 | -0.106 | 0.10352 | -0.048 | -1.026
-7 | -0.076 | 0.08534 | -0.05 | -0.891
-6.5 | -0.032 | 0.07504 | -0.051 | -0.421
-6 | 0.019 | 0.06751 | -0.053 | 0.274
-5.5 | 0.072 | 0.06342 | -0.054 | 1.133
-5 | 0.127 | 0.05921 | -0.055 | 2.15
-4.5 | 0.184 | 0.05573 | -0.056 | 3.303
-4 | 0.242 | 0.05288 | -0.057 | 4.572
-3.5 | 0.3 | 0.05059 | -0.058 | 5.93
-3 | 0.358 | 0.04887 | -0.059 | 7.335
-2.5 | 0.417 | 0.04757 | -0.06 | 8.77
-2 | 0.476 | 0.04664 | -0.061 | 10.208
-1.5 | 0.533 | 0.04602 | -0.063 | 11.584
-1 | 0.59 | 0.04572 | -0.064 | 12.901
-0.5 | 0.647 | 0.04569 | -0.065 | 14.152
0 | 0.848 | 0.02374 | -0.067 | 35.727
0.5 | 0.909 | 0.02472 | -0.068 | 36.749
1 | 0.962 | 0.02622 | -0.069 | 36.686
1.5 | 0.997 | 0.029 | -0.069 | 34.379
2 | 0.961 | 0.03782 | -0.058 | 25.405
2.5 | 1.014 | 0.04299 | -0.091 | 23.591
3 | 1.069 | 0.04549 | -0.091 | 23.508
3.5 | 1.124 | 0.04718 | -0.09 | 23.819
4 | 1.177 | 0.04982 | -0.09 | 23.636
4.5 | 1.23 | 0.0528 | -0.09 | 23.299
5 | 1.282 | 0.05614 | -0.09 | 22.842
5.5 | 1.334 | 0.05975 | -0.09 | 22.318
6 | 1.384 | 0.06365 | -0.09 | 21.739
6.5 | 1.433 | 0.06804 | -0.09 | 21.057
7 | 1.48 | 0.07283 | -0.09 | 20.325
7.5 | 1.527 | 0.07789 | -0.09 | 19.599
8 | 1.571 | 0.08348 | -0.09 | 18.816
8.5 | 1.613 | 0.08989 | -0.09 | 17.943
9 | 1.653 | 0.09705 | -0.09 | 17.034
9.5 | 1.69 | 0.10486 | -0.09 | 16.118
10 | 1.724 | 0.11338 | -0.09 | 15.204
10.5 | 1.754 | 0.12313 | -0.09 | 14.245
11 | 1.779 | 0.13451 | -0.09 | 13.227
11.5 | 1.798 | 0.1474 | -0.089 | 12.195
12 | 1.771 | 0.16358 | -0.089 | 10.824
12.5 | 1.672 | 0.1838 | -0.089 | 9.094
13 | 1.053 | 0.21686 | -0.022 | 4.854
13.5 | 1.082 | 0.29875 | -0.051 | 3.622
14 | 1.115 | 0.37442 | -0.063 | 2.977
14.5 | 1.15 | 0.45154 | -0.073 | 2.547
15 | 1.185 | 0.51221 | -0.079 | 2.314
15.5 | 1.218 | 0.54694 | -0.082 | 2.228
16 | 1.249 | 0.55336 | -0.084 | 2.257
16.5 | 1.278 | 0.56378 | -0.084 | 2.266

## 8. Re 50k Mach 0.50 (2)
BIGFOIL.COM POLAR EXPORT
NACA6215
NACA6215 |  |  |  | Cl Max: | 1.0402 | at alpha= | 20 | deg
XFOIL ncrit=9 |  |  |  | L/D Max: | 6.098 | at alpha= | 0 | deg
Re: | 50000 |  |  | Cd Min: | 0.28486 | at alpha= | 20 | deg
Mach: | 0.5 |  |  | Cl=0 at alpha= | -1.8311 | deg
|  |  |  | @ Cl=0.1, Cd= | 0.053551
|  |  |  | @ Cl=0.4, Cd= | 0.1225
|  |  |  | @ Cl=0.6, Cd= | 0.16319
alpha (deg) | Cl | Cd | Cm | Cl/Cd
-20 | -0.383 | 0.2397 | -0.0257 | -1.5978
-19.5 | -0.3703 | 0.237 | -0.0288 | -1.5624
-19 | -0.3554 | 0.23168 | -0.0312 | -1.534
-18.5 | -0.3328 | 0.22251 | -0.0321 | -1.4957
-18 | -0.3172 | 0.2173 | -0.0338 | -1.4597
-17.5 | -0.3102 | 0.21589 | -0.0363 | -1.4368
-17 | -0.2948 | 0.20914 | -0.0375 | -1.4096
-16.5 | -0.274 | 0.20086 | -0.0377 | -1.3641
-16 | -0.2614 | 0.19586 | -0.0384 | -1.3346
-15.5 | -0.2638 | 0.19592 | -0.0402 | -1.3465
-15 | -0.2426 | 0.18646 | -0.0396 | -1.3011
-14.5 | -0.2296 | 0.18063 | -0.0391 | -1.2711
-14 | -0.2308 | 0.17856 | -0.0394 | -1.2926
-13.5 | -0.2289 | 0.17431 | -0.0391 | -1.3132
-13 | -0.2118 | 0.16672 | -0.0371 | -1.2704
-12.5 | -0.2151 | 0.16387 | -0.036 | -1.3126
-12 | -0.2235 | 0.161 | -0.0349 | -1.3882
-11.5 | -0.2108 | 0.15443 | -0.0319 | -1.365
-11 | -0.2402 | 0.15521 | -0.0307 | -1.5476
-10.5 | -0.2218 | 0.14696 | -0.027 | -1.5093
-10 | -0.2415 | 0.14535 | -0.0247 | -1.6615
-9.5 | -0.2433 | 0.14036 | -0.0215 | -1.7334
-9 | -0.2614 | 0.13817 | -0.0186 | -1.8919
-8.5 | -0.2657 | 0.13358 | -0.0151 | -1.9891
-8 | -0.3125 | 0.13414 | -0.0127 | -2.3297
-7.5 | -0.314 | 0.12934 | -0.0085 | -2.4277
-7 | -0.3321 | 0.12624 | -0.0045 | -2.6307
-6.5 | -0.2989 | 0.11973 | -0.0063 | -2.4965
-6 | -0.2452 | 0.11287 | -0.0137 | -2.1724
-5.5 | -0.1753 | 0.106 | -0.0167 | -1.6538
-5 | 0.0109 | 0.0938 | -0.0252 | 0.1162
-3.5 | 0.1301 | 0.07486 | -0.0366 | 1.7379
-3 | -0.0412 | 0.07503 | -0.0218 | -0.54911
-2.5 | -0.1067 | 0.06748 | -0.0414 | -1.5812
-2 | -0.0256 | 0.05998 | -0.0569 | -0.42681
-1.5 | 0.0502 | 0.05589 | -0.0584 | 0.89819
-1 | 0.1475 | 0.05132 | -0.0591 | 2.8741
-0.5 | 0.1918 | 0.05049 | -0.0553 | 3.7988
0 | 0.2899 | 0.04754 | -0.0556 | 6.098
0.5 | 0.2691 | 0.05313 | -0.0495 | 5.0649
1 | 0.2899 | 0.05702 | -0.0477 | 5.0842
1.5 | 0.3296 | 0.06011 | -0.0473 | 5.4833
2 | 0.3354 | 0.06564 | -0.0456 | 5.1097
2.5 | 0.3464 | 0.07096 | -0.0448 | 4.8816
3.5 | 0.3475 | 0.08323 | -0.044 | 4.1752
4 | 0.3783 | 0.08871 | -0.0498 | 4.2645
4.5 | 0.4007 | 0.09499 | -0.0496 | 4.2183
6.5 | 0.3973 | 0.12208 | -0.0526 | 3.2544
7 | 0.4347 | 0.12789 | -0.053 | 3.399
7.5 | 0.4472 | 0.13159 | -0.0521 | 3.3984
8 | 0.4804 | 0.13781 | -0.0528 | 3.486
8.5 | 0.5106 | 0.1431 | -0.0533 | 3.5681
9 | 0.5239 | 0.14696 | -0.0531 | 3.5649
9.5 | 0.5638 | 0.1547 | -0.0546 | 3.6445
10 | 0.5816 | 0.15834 | -0.0548 | 3.6731
10.5 | 0.5989 | 0.16295 | -0.0556 | 3.6754
11.5 | 0.6491 | 0.17378 | -0.0579 | 3.7352
12 | 0.6823 | 0.18164 | -0.0596 | 3.7563
12.5 | 0.7047 | 0.1861 | -0.0609 | 3.7867
13 | 0.7207 | 0.19082 | -0.0627 | 3.7769
13.5 | 0.7625 | 0.2005 | -0.0644 | 3.803
14 | 0.7662 | 0.20184 | -0.0666 | 3.7961
15 | 0.813 | 0.21359 | -0.0711 | 3.8064
15.5 | 0.8536 | 0.22599 | -0.0731 | 3.7772
16 | 0.8594 | 0.22592 | -0.0761 | 3.804
16.5 | 0.8908 | 0.23631 | -0.0785 | 3.7696
17 | 0.9053 | 0.23894 | -0.0817 | 3.7888
17.5 | 0.9278 | 0.24683 | -0.0848 | 3.7589
18 | 0.95 | 0.25254 | -0.0878 | 3.7618
18.5 | 0.9659 | 0.25821 | -0.0917 | 3.7408
19 | 0.9945 | 0.26738 | -0.0944 | 3.7194
19.5 | 1.0056 | 0.27118 | -0.0992 | 3.7082
20 | 1.0402 | 0.28486 | -0.1013 | 3.6516

## 9. Re 100k Mach 0.00 (1)
BIGFOIL.COM POLAR EXPORT
NACA6215
NACA6215 |  |  |  | Cl Max: | 2.001 | at alpha= | 17 | deg
JavaFoil+Calcfoil stall+Eppler ext transition |  |  |  | L/D Max: | 54.558 | at alpha= | 4.5 | deg
Re: | 100000 |  |  | Cd Min: | 0.0161 | at alpha= | 0 | deg
Mach: | 0 |  |  | Cl=0 at alpha= | -6.1809 | deg
|  |  |  | @ Cl=0.1, Cd= | 0.045951
|  |  |  | @ Cl=0.4, Cd= | 0.039577
|  |  |  | @ Cl=0.6, Cd= | 0.033738
alpha (deg) | Cl | Cd | Cm | Cl/Cd
-20 | -0.641 | 0.25732 | -0.041 | -2.49
-19.5 | -0.643 | 0.24436 | -0.041 | -2.633
-19 | -0.645 | 0.23438 | -0.042 | -2.752
-18.5 | -0.645 | 0.22044 | -0.042 | -2.927
-18 | -0.644 | 0.20941 | -0.042 | -3.074
-17.5 | -0.641 | 0.1981 | -0.042 | -3.234
-17 | -0.636 | 0.1888 | -0.042 | -3.367
-16.5 | -0.629 | 0.17777 | -0.043 | -3.537
-16 | -0.62 | 0.16678 | -0.043 | -3.717
-15.5 | -0.609 | 0.15894 | -0.043 | -3.83
-15 | -0.595 | 0.14809 | -0.043 | -4.021
-14.5 | -0.58 | 0.1406 | -0.043 | -4.124
-14 | -0.562 | 0.1322 | -0.044 | -4.25
-13.5 | -0.541 | 0.12414 | -0.044 | -4.361
-13 | -0.519 | 0.11699 | -0.044 | -4.433
-12.5 | -0.493 | 0.10959 | -0.044 | -4.499
-12 | -0.465 | 0.10298 | -0.045 | -4.514
-11.5 | -0.434 | 0.09722 | -0.045 | -4.468
-11 | -0.402 | 0.09074 | -0.045 | -4.427
-10.5 | -0.367 | 0.08548 | -0.046 | -4.295
-10 | -0.331 | 0.08024 | -0.046 | -4.119
-9.5 | -0.292 | 0.0755 | -0.046 | -3.869
-9 | -0.252 | 0.07086 | -0.047 | -3.556
-8.5 | -0.21 | 0.06648 | -0.047 | -3.162
-8 | -0.167 | 0.06268 | -0.048 | -2.666
-7.5 | -0.123 | 0.05906 | -0.048 | -2.076
-7 | -0.077 | 0.05568 | -0.049 | -1.382
-6.5 | -0.03 | 0.05275 | -0.049 | -0.574
-6 | 0.017 | 0.04999 | -0.05 | 0.344
-5.5 | 0.065 | 0.04753 | -0.05 | 1.376
-5 | 0.114 | 0.04532 | -0.051 | 2.521
-4.5 | 0.164 | 0.0434 | -0.052 | 3.769
-4 | 0.213 | 0.0433 | -0.053 | 4.927
-3.5 | 0.263 | 0.04185 | -0.054 | 6.294
-3 | 0.314 | 0.04003 | -0.055 | 7.837
-2.5 | 0.364 | 0.04017 | -0.056 | 9.068
-2 | 0.415 | 0.03933 | -0.057 | 10.555
-1.5 | 0.465 | 0.03866 | -0.058 | 12.034
-1 | 0.515 | 0.03815 | -0.06 | 13.506
-0.5 | 0.566 | 0.03771 | -0.062 | 15.004
0 | 0.751 | 0.0161 | -0.064 | 46.65
0.5 | 0.81 | 0.01646 | -0.068 | 49.24
1 | 0.869 | 0.02035 | -0.107 | 42.703
1.5 | 0.927 | 0.02074 | -0.107 | 44.709
2 | 0.985 | 0.02157 | -0.107 | 45.664
2.5 | 1.042 | 0.02203 | -0.107 | 47.291
3 | 1.098 | 0.02249 | -0.106 | 48.809
3.5 | 1.153 | 0.0215 | -0.106 | 53.627
4 | 1.207 | 0.02224 | -0.106 | 54.261
4.5 | 1.259 | 0.02307 | -0.105 | 54.558
5 | 1.308 | 0.02405 | -0.105 | 54.401
5.5 | 1.354 | 0.02528 | -0.104 | 53.55
6 | 1.393 | 0.02698 | -0.102 | 51.617
6.5 | 1.421 | 0.02963 | -0.1 | 47.975
7 | 1.426 | 0.03495 | -0.095 | 40.804
7.5 | 1.422 | 0.04257 | -0.088 | 33.413
8 | 1.432 | 0.04958 | -0.082 | 28.89
8.5 | 1.479 | 0.05225 | -0.082 | 28.301
9 | 1.523 | 0.05529 | -0.082 | 27.536
9.5 | 1.566 | 0.05845 | -0.081 | 26.788
10 | 1.609 | 0.06185 | -0.081 | 26.006
10.5 | 1.65 | 0.06553 | -0.081 | 25.185
11 | 1.692 | 0.06939 | -0.08 | 24.384
11.5 | 1.735 | 0.0731 | -0.08 | 23.731
12 | 1.772 | 0.07697 | -0.08 | 23.022
12.5 | 1.804 | 0.0812 | -0.08 | 22.221
13 | 1.834 | 0.08539 | -0.08 | 21.482
13.5 | 1.861 | 0.0899 | -0.08 | 20.705
14 | 1.886 | 0.09443 | -0.081 | 19.968
14.5 | 1.907 | 0.09928 | -0.081 | 19.207
15 | 1.924 | 0.10444 | -0.081 | 18.426
15.5 | 1.94 | 0.10944 | -0.081 | 17.729
16 | 1.95 | 0.11502 | -0.081 | 16.955
16.5 | 1.958 | 0.12039 | -0.081 | 16.262
17 | 2.001 | 0.12579 | -0.087 | 15.903
17.5 | 1.994 | 0.13474 | -0.086 | 14.798
18 | 1.985 | 0.14293 | -0.086 | 13.884
18.5 | 1.972 | 0.15163 | -0.085 | 13.006
19 | 1.957 | 0.16041 | -0.085 | 12.198
19.5 | 1.937 | 0.16972 | -0.084 | 11.414
20 | 1.913 | 0.17907 | -0.084 | 10.682

## 10. Re 100k Mach 0.00 (2)
BIGFOIL.COM POLAR EXPORT
NACA6215
NACA6215 |  |  |  | Cl Max: | 1.3384 | at alpha= | 9 | deg
XFOIL ncrit=9 |  |  |  | L/D Max: | 41.5712 | at alpha= | 3.5 | deg
Re: | 100000 |  |  | Cd Min: | 0.21529 | at alpha= | -20 | deg
Mach: | 0 |  |  | Cl=0 at alpha= | -3.9204 | deg
|  |  |  | @ Cl=0.1, Cd= | 0.03674
|  |  |  | @ Cl=0.4, Cd= | 0.024911
|  |  |  | @ Cl=0.6, Cd= | 0.019972
alpha (deg) | Cl | Cd | Cm | Cl/Cd
-20 | -0.362 | 0.21529 | -0.0239 | -1.6815
-19.5 | -0.3532 | 0.21204 | -0.027 | -1.6657
-19 | -0.3378 | 0.20553 | -0.028 | -1.6436
-18.5 | -0.3234 | 0.20031 | -0.0292 | -1.6145
-18 | -0.3113 | 0.19545 | -0.0307 | -1.5927
-17.5 | -0.3035 | 0.19155 | -0.0329 | -1.5844
-17 | -0.2974 | 0.18718 | -0.0347 | -1.5888
-16.5 | -0.2805 | 0.18057 | -0.0344 | -1.5534
-16 | -0.2697 | 0.17564 | -0.0349 | -1.5355
-15.5 | -0.2673 | 0.17209 | -0.0366 | -1.5533
-15 | -0.2715 | 0.16907 | -0.0383 | -1.6058
-14.5 | -0.2502 | 0.16116 | -0.0365 | -1.5525
-14 | -0.2432 | 0.15641 | -0.036 | -1.5549
-13.5 | -0.2427 | 0.15224 | -0.0361 | -1.5942
-13 | -0.2644 | 0.15095 | -0.0379 | -1.7516
-12.5 | -0.2458 | 0.1431 | -0.0349 | -1.7177
-12 | -0.2415 | 0.1385 | -0.0327 | -1.7437
-11.5 | -0.2474 | 0.13473 | -0.0311 | -1.8363
-11 | -0.2775 | 0.13316 | -0.0314 | -2.084
-10.5 | -0.296 | 0.12914 | -0.0298 | -2.2921
-10 | -0.2815 | 0.12311 | -0.0248 | -2.2866
-9.5 | -0.2917 | 0.11964 | -0.0217 | -2.4381
-9 | -0.3103 | 0.11651 | -0.019 | -2.6633
-8.5 | -0.3329 | 0.11223 | -0.0289 | -2.9662
-8 | -0.2849 | 0.10287 | -0.034 | -2.7695
-7.5 | -0.2632 | 0.0959 | -0.0427 | -2.7445
-7 | -0.2715 | 0.08708 | -0.0574 | -3.1178
-6.5 | -0.2237 | 0.07979 | -0.0587 | -2.8036
-6 | -0.2114 | 0.07369 | -0.0658 | -2.8688
-5.5 | -0.1587 | 0.0656 | -0.0681 | -2.4192
-5 | -0.1047 | 0.05836 | -0.0731 | -1.794
-4.5 | -0.0634 | 0.05243 | -0.0734 | -1.2092
-4 | -0.0082 | 0.04725 | -0.0747 | -0.17354
-3.5 | 0.0433 | 0.04099 | -0.0752 | 1.0564
-2.5 | 0.1731 | 0.03126 | -0.0772 | 5.5374
-2 | 0.2773 | 0.02883 | -0.0793 | 9.6185
-1.5 | 0.3513 | 0.02622 | -0.0797 | 13.3982
-1 | 0.4205 | 0.02436 | -0.0799 | 17.2619
-0.5 | 0.484 | 0.02216 | -0.08 | 21.8412
0 | 0.5349 | 0.02093 | -0.0777 | 25.5566
0.5 | 0.5804 | 0.02009 | -0.0745 | 28.89
1 | 0.6187 | 0.01986 | -0.0703 | 31.1531
1.5 | 0.7841 | 0.01909 | -0.092 | 41.0739
2 | 0.8249 | 0.02002 | -0.089 | 41.2038
2.5 | 0.8671 | 0.02098 | -0.0865 | 41.3298
3 | 0.9121 | 0.02201 | -0.0847 | 41.4403
3.5 | 0.9578 | 0.02304 | -0.083 | 41.5712
4 | 1.0026 | 0.0243 | -0.0813 | 41.2593
4.5 | 1.0448 | 0.02552 | -0.0791 | 40.9404
5 | 1.098 | 0.02694 | -0.0791 | 40.7572
5.5 | 1.1295 | 0.02842 | -0.0752 | 39.7431
6 | 1.1642 | 0.03002 | -0.072 | 38.7808
6.5 | 1.2073 | 0.03159 | -0.0704 | 38.2178
7 | 1.2457 | 0.0337 | -0.0683 | 36.9644
7.5 | 1.2599 | 0.03607 | -0.0623 | 34.9293
8 | 1.2751 | 0.03873 | -0.0569 | 32.9228
8.5 | 1.2968 | 0.04132 | -0.0528 | 31.3843
9 | 1.3384 | 0.04374 | -0.0518 | 30.599
9.5 | 1.305 | 0.0486 | -0.041 | 26.8519

## 11. Re 100k Mach 0.10 (1)
BIGFOIL.COM POLAR EXPORT
NACA6215
NACA6215 |  |  |  | Cl Max: | 1.989 | at alpha= | 17 | deg
JavaFoil+Calcfoil stall+Eppler ext transition |  |  |  | L/D Max: | 54.265 | at alpha= | 4.5 | deg
Re: | 100000 |  |  | Cd Min: | 0.01619 | at alpha= | 0 | deg
Mach: | 0.1 |  |  | Cl=0 at alpha= | -6.1809 | deg
|  |  |  | @ Cl=0.1, Cd= | 0.046143
|  |  |  | @ Cl=0.4, Cd= | 0.03971
|  |  |  | @ Cl=0.6, Cd= | 0.034207
alpha (deg) | Cl | Cd | Cm | Cl/Cd
-20 | -0.605 | 0.26796 | -0.041 | -2.257
-19.5 | -0.61 | 0.25352 | -0.041 | -2.407
-19 | -0.614 | 0.24233 | -0.042 | -2.536
-18.5 | -0.617 | 0.22689 | -0.042 | -2.72
-18 | -0.618 | 0.21472 | -0.042 | -2.88
-17.5 | -0.618 | 0.2031 | -0.042 | -3.042
-17 | -0.615 | 0.19245 | -0.042 | -3.198
-16.5 | -0.611 | 0.18073 | -0.043 | -3.38
-16 | -0.604 | 0.17157 | -0.043 | -3.522
-15.5 | -0.595 | 0.16181 | -0.043 | -3.68
-15 | -0.584 | 0.15238 | -0.043 | -3.833
-14.5 | -0.57 | 0.14258 | -0.043 | -4
-14 | -0.554 | 0.13475 | -0.044 | -4.112
-13.5 | -0.535 | 0.12581 | -0.044 | -4.254
-13 | -0.514 | 0.11921 | -0.044 | -4.309
-12.5 | -0.489 | 0.1112 | -0.045 | -4.401
-12 | -0.462 | 0.1044 | -0.045 | -4.426
-11.5 | -0.432 | 0.09841 | -0.045 | -4.394
-11 | -0.401 | 0.09191 | -0.046 | -4.358
-10.5 | -0.366 | 0.0865 | -0.046 | -4.236
-10 | -0.33 | 0.08085 | -0.046 | -4.085
-9.5 | -0.292 | 0.07598 | -0.046 | -3.845
-9 | -0.252 | 0.07128 | -0.047 | -3.538
-8.5 | -0.211 | 0.06706 | -0.047 | -3.14
-8 | -0.167 | 0.0629 | -0.048 | -2.662
-7.5 | -0.123 | 0.05933 | -0.048 | -2.072
-7 | -0.077 | 0.05591 | -0.049 | -1.381
-6.5 | -0.03 | 0.05296 | -0.049 | -0.574
-6 | 0.017 | 0.05022 | -0.05 | 0.344
-5.5 | 0.066 | 0.04767 | -0.05 | 1.378
-5 | 0.115 | 0.04547 | -0.051 | 2.524
-4.5 | 0.164 | 0.04352 | -0.052 | 3.775
-4 | 0.214 | 0.0434 | -0.053 | 4.938
-3.5 | 0.265 | 0.04194 | -0.054 | 6.311
-3 | 0.315 | 0.04012 | -0.055 | 7.856
-2.5 | 0.366 | 0.04027 | -0.056 | 9.09
-2 | 0.417 | 0.03943 | -0.057 | 10.578
-1.5 | 0.467 | 0.03876 | -0.059 | 12.06
-1 | 0.518 | 0.03824 | -0.06 | 13.542
-0.5 | 0.569 | 0.03781 | -0.062 | 15.038
0 | 0.755 | 0.01619 | -0.064 | 46.618
0.5 | 0.814 | 0.01654 | -0.068 | 49.215
1 | 0.873 | 0.02042 | -0.107 | 42.757
1.5 | 0.931 | 0.02082 | -0.107 | 44.734
2 | 0.989 | 0.02125 | -0.107 | 46.55
2.5 | 1.046 | 0.02213 | -0.107 | 47.274
3 | 1.102 | 0.02261 | -0.107 | 48.754
3.5 | 1.158 | 0.02166 | -0.106 | 53.457
4 | 1.211 | 0.02241 | -0.106 | 54.046
4.5 | 1.263 | 0.02328 | -0.106 | 54.265
5 | 1.312 | 0.02431 | -0.105 | 53.982
5.5 | 1.357 | 0.02561 | -0.104 | 53.002
6 | 1.395 | 0.02747 | -0.103 | 50.768
6.5 | 1.416 | 0.03074 | -0.1 | 46.072
7 | 1.419 | 0.03657 | -0.094 | 38.809
7.5 | 1.416 | 0.04445 | -0.087 | 31.856
8 | 1.437 | 0.05006 | -0.082 | 28.715
8.5 | 1.483 | 0.05284 | -0.082 | 28.07
9 | 1.527 | 0.05592 | -0.082 | 27.312
9.5 | 1.57 | 0.05927 | -0.081 | 26.497
10 | 1.613 | 0.06259 | -0.081 | 25.779
10.5 | 1.656 | 0.0662 | -0.081 | 25.015
11 | 1.698 | 0.07008 | -0.081 | 24.228
11.5 | 1.741 | 0.07383 | -0.081 | 23.577
12 | 1.778 | 0.07776 | -0.081 | 22.86
12.5 | 1.81 | 0.08199 | -0.081 | 22.069
13 | 1.838 | 0.08647 | -0.081 | 21.26
13.5 | 1.865 | 0.09088 | -0.081 | 20.525
14 | 1.888 | 0.0956 | -0.081 | 19.752
14.5 | 1.908 | 0.10056 | -0.081 | 18.974
15 | 1.925 | 0.10573 | -0.081 | 18.203
15.5 | 1.939 | 0.11092 | -0.081 | 17.478
16 | 1.946 | 0.11671 | -0.081 | 16.676
16.5 | 1.952 | 0.12218 | -0.082 | 15.975
17 | 1.989 | 0.1294 | -0.087 | 15.372
17.5 | 1.98 | 0.13803 | -0.086 | 14.344
18 | 1.967 | 0.14683 | -0.086 | 13.397
18.5 | 1.952 | 0.15568 | -0.085 | 12.536
19 | 1.933 | 0.16483 | -0.085 | 11.726
19.5 | 1.909 | 0.17426 | -0.084 | 10.955
20 | 1.88 | 0.18419 | -0.084 | 10.209

## 12. Re 100k Mach 0.10 (2)
BIGFOIL.COM POLAR EXPORT
NACA6215
NACA6215 |  |  |  | Cl Max: | 1.3321 | at alpha= | 9 | deg
XFOIL ncrit=9 |  |  |  | L/D Max: | 41.317 | at alpha= | 3.5 | deg
Re: | 100000 |  |  | Cd Min: | 0.21587 | at alpha= | -20 | deg
Mach: | 0.1 |  |  | Cl=0 at alpha= | -3.9631 | deg
|  |  |  | @ Cl=0.1, Cd= | 0.025328
|  |  |  | @ Cl=0.4, Cd= | 0.024999
|  |  |  | @ Cl=0.6, Cd= | 0.020171
alpha (deg) | Cl | Cd | Cm | Cl/Cd
-20 | -0.3623 | 0.21587 | -0.024 | -1.6783
-19.5 | -0.3538 | 0.21281 | -0.0272 | -1.6625
-19 | -0.3375 | 0.20599 | -0.028 | -1.6384
-18.5 | -0.3232 | 0.20081 | -0.0293 | -1.6095
-18 | -0.311 | 0.19596 | -0.0308 | -1.5871
-17.5 | -0.3037 | 0.19223 | -0.0331 | -1.5799
-17 | -0.2956 | 0.18733 | -0.0346 | -1.578
-16.5 | -0.2795 | 0.18101 | -0.0345 | -1.5441
-16 | -0.2689 | 0.1761 | -0.035 | -1.527
-15.5 | -0.2673 | 0.17279 | -0.0368 | -1.547
-15 | -0.2675 | 0.16888 | -0.0381 | -1.584
-14.5 | -0.2487 | 0.1616 | -0.0365 | -1.539
-14 | -0.242 | 0.15688 | -0.0361 | -1.5426
-13.5 | -0.2421 | 0.15284 | -0.0362 | -1.584
-13 | -0.265 | 0.15177 | -0.0381 | -1.7461
-12.5 | -0.2434 | 0.14353 | -0.0347 | -1.6958
-12 | -0.2399 | 0.13902 | -0.0326 | -1.7257
-11.5 | -0.2464 | 0.13533 | -0.0311 | -1.8207
-11 | -0.2785 | 0.13403 | -0.0315 | -2.0779
-10.5 | -0.2871 | 0.12902 | -0.0291 | -2.2252
-10 | -0.2785 | 0.12367 | -0.0246 | -2.252
-9.5 | -0.2893 | 0.12024 | -0.0216 | -2.406
-9 | -0.3083 | 0.11715 | -0.019 | -2.6317
-8.5 | -0.333 | 0.11288 | -0.0313 | -2.95
-8 | -0.2746 | 0.10321 | -0.0342 | -2.6606
-7.5 | -0.2586 | 0.09637 | -0.0435 | -2.6834
-7 | -0.2621 | 0.08746 | -0.0573 | -2.9968
-6.5 | -0.2166 | 0.0803 | -0.0593 | -2.6974
-6 | -0.2056 | 0.07378 | -0.0666 | -2.7867
-5.5 | -0.1519 | 0.06589 | -0.0692 | -2.3054
-5 | -0.1121 | 0.05927 | -0.0718 | -1.8913
-4.5 | -0.0585 | 0.05255 | -0.0743 | -1.1132
-4 | -0.0037 | 0.04716 | -0.0757 | -0.078456
-3.5 | 0.0464 | 0.04111 | -0.0758 | 1.1287
-3 | 0.1238 | 0.01832 | -0.0754 | 6.7576
-2.5 | 0.1839 | 0.01396 | -0.0757 | 13.1734
-2 | 0.2776 | 0.02896 | -0.0794 | 9.5856
-1.5 | 0.3572 | 0.02617 | -0.0806 | 13.6492
-1 | 0.4186 | 0.02449 | -0.0794 | 17.0927
-0.5 | 0.4808 | 0.02234 | -0.0791 | 21.5219
0 | 0.536 | 0.02106 | -0.0775 | 25.4511
0.5 | 0.5802 | 0.0203 | -0.074 | 28.5813
1 | 0.62 | 0.02004 | -0.0701 | 30.9381
1.5 | 0.7863 | 0.01928 | -0.0919 | 40.7832
2 | 0.8284 | 0.02022 | -0.0891 | 40.9693
2.5 | 0.8705 | 0.02118 | -0.0865 | 41.1001
3 | 0.9145 | 0.02224 | -0.0844 | 41.1196
3.5 | 0.9631 | 0.02331 | -0.0832 | 41.317
4 | 1.0049 | 0.02458 | -0.0808 | 40.8828
4.5 | 1.0484 | 0.02583 | -0.0788 | 40.5885
5 | 1.1012 | 0.02735 | -0.0787 | 40.2633
5.5 | 1.1301 | 0.02883 | -0.0743 | 39.1988
6 | 1.1653 | 0.03048 | -0.0712 | 38.2316
6.5 | 1.2106 | 0.03211 | -0.0699 | 37.7017
7 | 1.241 | 0.03434 | -0.0664 | 36.1386
7.5 | 1.2533 | 0.03687 | -0.0602 | 33.9924
8 | 1.266 | 0.03967 | -0.0545 | 31.9133
8.5 | 1.2871 | 0.04236 | -0.0503 | 30.3848
9 | 1.3321 | 0.04502 | -0.0499 | 29.5891
9.5 | 1.2547 | 0.05114 | -0.034 | 24.5346
10 | 0.6375 | 0.13163 | -0.0426 | 4.8431
10.5 | 0.6945 | 0.1373 | -0.0428 | 5.0583
11.5 | 0.7231 | 0.14785 | -0.0434 | 4.8908
12 | 0.6963 | 0.15221 | -0.0448 | 4.5746
12.5 | 0.7483 | 0.15822 | -0.0447 | 4.7295
13.5 | 0.7706 | 0.16832 | -0.0469 | 4.5782
14 | 0.7546 | 0.17298 | -0.0497 | 4.3624

## 13. Re 100k Mach 0.25 (1)
BIGFOIL.COM POLAR EXPORT
NACA6215
NACA6215 |  |  |  | Cl Max: | 1.92 | at alpha= | 16.5 | deg
JavaFoil+Calcfoil stall+Eppler ext transition |  |  |  | L/D Max: | 52.682 | at alpha= | 4 | deg
Re: | 100000 |  |  | Cd Min: | 0.01666 | at alpha= | 0 | deg
Mach: | 0.25 |  |  | Cl=0 at alpha= | -6.1837 | deg
|  |  |  | @ Cl=0.1, Cd= | 0.046992
|  |  |  | @ Cl=0.4, Cd= | 0.040367
|  |  |  | @ Cl=0.6, Cd= | 0.036447
alpha (deg) | Cl | Cd | Cm | Cl/Cd
-19.5 | -0.294 | 0.42736 | -0.04 | -0.688
-19 | -0.329 | 0.37001 | -0.04 | -0.89
-18.5 | -0.36 | 0.33209 | -0.04 | -1.085
-18 | -0.388 | 0.30436 | -0.041 | -1.276
-17.5 | -0.413 | 0.27959 | -0.041 | -1.478
-17 | -0.435 | 0.25399 | -0.041 | -1.712
-16.5 | -0.453 | 0.23345 | -0.042 | -1.94
-16 | -0.467 | 0.21185 | -0.042 | -2.206
-15.5 | -0.478 | 0.19491 | -0.043 | -2.452
-15 | -0.485 | 0.17981 | -0.043 | -2.696
-14.5 | -0.488 | 0.16732 | -0.043 | -2.914
-14 | -0.486 | 0.15419 | -0.044 | -3.153
-13.5 | -0.48 | 0.14369 | -0.044 | -3.344
-13 | -0.471 | 0.13147 | -0.044 | -3.58
-12.5 | -0.456 | 0.12241 | -0.045 | -3.727
-12 | -0.437 | 0.11464 | -0.045 | -3.813
-11.5 | -0.414 | 0.1056 | -0.045 | -3.925
-11 | -0.388 | 0.09898 | -0.046 | -3.922
-10.5 | -0.359 | 0.09164 | -0.046 | -3.914
-10 | -0.326 | 0.08575 | -0.047 | -3.801
-9.5 | -0.29 | 0.07963 | -0.047 | -3.647
-9 | -0.252 | 0.07465 | -0.048 | -3.379
-8.5 | -0.212 | 0.06964 | -0.048 | -3.04
-8 | -0.169 | 0.06504 | -0.048 | -2.6
-7.5 | -0.125 | 0.06104 | -0.049 | -2.041
-7 | -0.078 | 0.05744 | -0.049 | -1.366
-6.5 | -0.031 | 0.05406 | -0.05 | -0.573
-6 | 0.018 | 0.05116 | -0.051 | 0.344
-5.5 | 0.067 | 0.04853 | -0.051 | 1.383
-5 | 0.117 | 0.0462 | -0.052 | 2.541
-4.5 | 0.168 | 0.04569 | -0.053 | 3.683
-4 | 0.22 | 0.04394 | -0.054 | 4.999
-3.5 | 0.271 | 0.04188 | -0.055 | 6.482
-3 | 0.323 | 0.04179 | -0.056 | 7.738
-2.5 | 0.376 | 0.04075 | -0.057 | 9.219
-2 | 0.428 | 0.03992 | -0.058 | 10.726
-1.5 | 0.48 | 0.03926 | -0.06 | 12.222
-1 | 0.531 | 0.03876 | -0.061 | 13.711
-0.5 | 0.583 | 0.03838 | -0.063 | 15.198
0 | 0.774 | 0.01666 | -0.065 | 46.477
0.5 | 0.835 | 0.01704 | -0.069 | 48.989
1 | 0.895 | 0.02097 | -0.11 | 42.686
1.5 | 0.954 | 0.02141 | -0.11 | 44.571
2 | 1.013 | 0.02186 | -0.11 | 46.354
2.5 | 1.071 | 0.02239 | -0.11 | 47.847
3 | 1.128 | 0.02343 | -0.11 | 48.134
3.5 | 1.183 | 0.02257 | -0.109 | 52.417
4 | 1.237 | 0.02347 | -0.108 | 52.682
4.5 | 1.287 | 0.02455 | -0.108 | 52.426
5 | 1.332 | 0.02595 | -0.107 | 51.344
5.5 | 1.368 | 0.02805 | -0.105 | 48.762
6 | 1.388 | 0.03159 | -0.101 | 43.945
6.5 | 1.379 | 0.03887 | -0.094 | 35.465
7 | 1.38 | 0.04631 | -0.085 | 29.798
7.5 | 1.417 | 0.05013 | -0.083 | 28.26
8 | 1.465 | 0.05284 | -0.083 | 27.72
8.5 | 1.51 | 0.05587 | -0.083 | 27.032
9 | 1.555 | 0.05921 | -0.083 | 26.261
9.5 | 1.599 | 0.06267 | -0.083 | 25.521
10 | 1.643 | 0.06616 | -0.082 | 24.837
10.5 | 1.686 | 0.0701 | -0.082 | 24.045
11 | 1.729 | 0.07397 | -0.082 | 23.378
11.5 | 1.771 | 0.0783 | -0.082 | 22.616
12 | 1.805 | 0.08273 | -0.082 | 21.817
12.5 | 1.833 | 0.08745 | -0.082 | 20.962
13 | 1.858 | 0.09238 | -0.082 | 20.112
13.5 | 1.879 | 0.09751 | -0.082 | 19.272
14 | 1.894 | 0.10286 | -0.083 | 18.418
14.5 | 1.905 | 0.10857 | -0.083 | 17.542
15 | 1.911 | 0.11445 | -0.083 | 16.7
15.5 | 1.912 | 0.12081 | -0.083 | 15.825
16 | 1.905 | 0.12724 | -0.083 | 14.971
16.5 | 1.92 | 0.14052 | -0.088 | 13.661
17 | 1.894 | 0.15033 | -0.087 | 12.597
17.5 | 1.862 | 0.16066 | -0.087 | 11.588
18 | 1.824 | 0.17135 | -0.086 | 10.645
18.5 | 1.78 | 0.18241 | -0.085 | 9.76
19 | 1.73 | 0.19484 | -0.085 | 8.881
19.5 | 1.673 | 0.20755 | -0.084 | 8.059
20 | 1.606 | 0.22137 | -0.083 | 7.254

## 14. Re 100k Mach 0.25 (2)
BIGFOIL.COM POLAR EXPORT
NACA6215
NACA6215 |  |  |  | Cl Max: | 1.2 | at alpha= | 6.5 | deg
XFOIL ncrit=9 |  |  |  | L/D Max: | 39.6514 | at alpha= | 3 | deg
Re: | 100000 |  |  | Cd Min: | 0.21932 | at alpha= | -20 | deg
Mach: | 0.25 |  |  | Cl=0 at alpha= | -4.2354 | deg
|  |  |  | @ Cl=0.1, Cd= | 0.03901
|  |  |  | @ Cl=0.4, Cd= | 0.025634
|  |  |  | @ Cl=0.6, Cd= | 0.021351
alpha (deg) | Cl | Cd | Cm | Cl/Cd
-20 | -0.3643 | 0.21932 | -0.0246 | -1.661
-19 | -0.3365 | 0.20874 | -0.0283 | -1.6121
-18.5 | -0.3223 | 0.20366 | -0.0298 | -1.5825
-18 | -0.3102 | 0.1989 | -0.0315 | -1.5596
-17.5 | -0.306 | 0.19637 | -0.0344 | -1.5583
-17 | -0.289 | 0.18898 | -0.0345 | -1.5293
-16.5 | -0.2754 | 0.18352 | -0.0349 | -1.5007
-16 | -0.2652 | 0.17872 | -0.0357 | -1.4839
-15.5 | -0.2693 | 0.17696 | -0.0381 | -1.5218
-15 | -0.2539 | 0.16968 | -0.0375 | -1.4963
-14.5 | -0.242 | 0.16406 | -0.0367 | -1.4751
-14 | -0.2362 | 0.15951 | -0.0364 | -1.4808
-13.5 | -0.242 | 0.15657 | -0.0371 | -1.5456
-13 | -0.254 | 0.1537 | -0.0377 | -1.6526
-12.5 | -0.2331 | 0.14605 | -0.0342 | -1.596
-12 | -0.2327 | 0.14189 | -0.0324 | -1.64
-11.5 | -0.2447 | 0.13899 | -0.0315 | -1.7606
-11 | -0.2836 | 0.13881 | -0.0322 | -2.0431
-10.5 | -0.2622 | 0.13075 | -0.0272 | -2.0054
-10 | -0.2656 | 0.12675 | -0.0238 | -2.0955
-9.5 | -0.2786 | 0.12352 | -0.0211 | -2.2555
-9 | -0.3031 | 0.121 | -0.0194 | -2.505
-8.5 | -0.2829 | 0.11291 | -0.0326 | -2.5055
-8 | -0.2332 | 0.10485 | -0.038 | -2.2241
-7.5 | -0.2562 | 0.09931 | -0.0541 | -2.5798
-7 | -0.2086 | 0.09012 | -0.0559 | -2.3147
-6.5 | -0.1821 | 0.08271 | -0.0631 | -2.2017
-6 | -0.1644 | 0.07459 | -0.0706 | -2.204
-5.5 | -0.1323 | 0.0684 | -0.0721 | -1.9342
-5 | -0.0795 | 0.06028 | -0.077 | -1.3188
-4.5 | -0.0317 | 0.05525 | -0.0793 | -0.57376
-4 | 0.0282 | 0.04662 | -0.0821 | 0.60489
-3.5 | 0.075 | 0.04124 | -0.0816 | 1.8186
-3 | 0.1333 | 0.03604 | -0.0815 | 3.6987
-2.5 | 0.1848 | 0.03192 | -0.0796 | 5.7895
-2 | 0.2875 | 0.02942 | -0.0812 | 9.7723
-1.5 | 0.3705 | 0.02646 | -0.0825 | 14.0023
-1 | 0.4298 | 0.0248 | -0.0804 | 17.3306
-0.5 | 0.488 | 0.02289 | -0.0789 | 21.3194
0 | 0.5373 | 0.02223 | -0.0756 | 24.17
0.5 | 0.5833 | 0.02142 | -0.0724 | 27.2316
1 | 0.6245 | 0.02125 | -0.0685 | 29.3882
1.5 | 0.6782 | 0.02128 | -0.0675 | 31.8703
2 | 0.8415 | 0.02134 | -0.0883 | 39.433
2.5 | 0.887 | 0.02243 | -0.086 | 39.5453
3 | 0.9326 | 0.02352 | -0.0837 | 39.6514
3.5 | 0.9767 | 0.02487 | -0.0814 | 39.2722
4 | 1.0178 | 0.02622 | -0.0785 | 38.8177
4.5 | 1.0717 | 0.02776 | -0.0781 | 38.6059
5 | 1.0984 | 0.02949 | -0.073 | 37.2465
5.5 | 1.1287 | 0.03132 | -0.0687 | 36.0377
6 | 1.1678 | 0.03321 | -0.0661 | 35.1641
6.5 | 1.2 | 0.03562 | -0.0626 | 33.6889
7 | 1.1936 | 0.03867 | -0.0536 | 30.8663
7.5 | 1.1783 | 0.04234 | -0.0442 | 27.8295
8 | 1.147 | 0.04709 | -0.0342 | 24.3576
8.5 | 1.1484 | 0.0514 | -0.0294 | 22.3424
9 | 0.6087 | 0.1247 | -0.0427 | 4.8813
9.5 | 0.607 | 0.13041 | -0.043 | 4.6546
10 | 0.6428 | 0.13494 | -0.043 | 4.7636
10.5 | 0.7118 | 0.14257 | -0.0435 | 4.9926
11 | 0.671 | 0.14534 | -0.0439 | 4.6168
11.5 | 0.6746 | 0.151 | -0.0451 | 4.4675

## 15. Re 100k Mach 0.50 (1)
BIGFOIL.COM POLAR EXPORT
NACA6215
NACA6215 |  |  |  | Cl Max: | 1.803 | at alpha= | 11.5 | deg
JavaFoil+Calcfoil stall+Eppler ext transition |  |  |  | L/D Max: | 48.428 | at alpha= | 1 | deg
Re: | 100000 |  |  | Cd Min: | 0.01905 | at alpha= | 0 | deg
Mach: | 0.5 |  |  | Cl=0 at alpha= | -6.1863 | deg
|  |  |  | @ Cl=0.1, Cd= | 0.054584
|  |  |  | @ Cl=0.4, Cd= | 0.043395
|  |  |  | @ Cl=0.6, Cd= | 0.04116
alpha (deg) | Cl | Cd | Cm | Cl/Cd
-20 | -0.762 | 0.34966 | -0.066 | -2.179
-19.5 | -0.735 | 0.35187 | -0.066 | -2.088
-19 | -0.707 | 0.33862 | -0.065 | -2.088
-18.5 | -0.68 | 0.33314 | -0.065 | -2.042
-18 | -0.653 | 0.32037 | -0.065 | -2.039
-17.5 | -0.626 | 0.31527 | -0.065 | -1.986
-17 | -0.598 | 0.31713 | -0.063 | -1.886
-16.5 | -0.571 | 0.31298 | -0.063 | -1.824
-16 | -0.544 | 0.30028 | -0.063 | -1.811
-15.5 | -0.516 | 0.28206 | -0.062 | -1.829
-15 | -0.489 | 0.28598 | -0.062 | -1.708
-14.5 | -0.461 | 0.28148 | -0.062 | -1.638
-14 | -0.434 | 0.27137 | -0.062 | -1.598
-13.5 | -0.406 | 0.26071 | -0.06 | -1.556
-13 | -0.378 | 0.25932 | -0.06 | -1.459
-12.5 | -0.351 | 0.2562 | -0.06 | -1.369
-12 | -0.323 | 0.23696 | -0.058 | -1.362
-11.5 | -0.295 | 0.23392 | -0.058 | -1.262
-11 | -0.268 | 0.2273 | -0.058 | -1.178
-10.5 | -0.24 | 0.2071 | -0.056 | -1.158
-10 | -0.212 | 0.20369 | -0.056 | -1.041
-9.5 | -0.184 | 0.19575 | -0.054 | -0.941
-9 | -0.157 | 0.18033 | -0.054 | -0.868
-8.5 | -0.129 | 0.16241 | -0.051 | -0.793
-8 | -0.101 | 0.1539 | -0.048 | -0.656
-7.5 | -0.106 | 0.08706 | -0.048 | -1.22
-7 | -0.076 | 0.07182 | -0.051 | -1.058
-6.5 | -0.032 | 0.06456 | -0.052 | -0.489
-6 | 0.019 | 0.05848 | -0.054 | 0.317
-5.5 | 0.072 | 0.05635 | -0.055 | 1.276
-5 | 0.127 | 0.05288 | -0.056 | 2.408
-4.5 | 0.184 | 0.04995 | -0.057 | 3.687
-4 | 0.242 | 0.04765 | -0.058 | 5.076
-3.5 | 0.3 | 0.04573 | -0.059 | 6.564
-3 | 0.359 | 0.04425 | -0.06 | 8.106
-2.5 | 0.417 | 0.04304 | -0.062 | 9.699
-2 | 0.477 | 0.04219 | -0.063 | 11.295
-1.5 | 0.534 | 0.04158 | -0.065 | 12.837
-1 | 0.591 | 0.04119 | -0.066 | 14.34
-0.5 | 0.648 | 0.041 | -0.068 | 15.799
0 | 0.856 | 0.01905 | -0.07 | 44.957
0.5 | 0.922 | 0.01964 | -0.072 | 46.941
1 | 0.986 | 0.02037 | -0.075 | 48.428
1.5 | 1.049 | 0.02413 | -0.122 | 43.482
2 | 1.11 | 0.02545 | -0.121 | 43.606
2.5 | 1.166 | 0.02663 | -0.12 | 43.769
3 | 1.213 | 0.02835 | -0.118 | 42.807
3.5 | 1.238 | 0.03052 | -0.113 | 40.55
4 | 1.186 | 0.04051 | -0.093 | 29.278
4.5 | 1.232 | 0.0433 | -0.091 | 28.462
5 | 1.284 | 0.04591 | -0.091 | 27.969
5.5 | 1.335 | 0.04872 | -0.091 | 27.408
6 | 1.386 | 0.05185 | -0.091 | 26.723
6.5 | 1.435 | 0.05532 | -0.091 | 25.934
7 | 1.483 | 0.05921 | -0.091 | 25.04
7.5 | 1.529 | 0.06325 | -0.091 | 24.173
8 | 1.573 | 0.06789 | -0.091 | 23.174
8.5 | 1.616 | 0.07296 | -0.091 | 22.145
9 | 1.656 | 0.07852 | -0.091 | 21.095
9.5 | 1.694 | 0.08462 | -0.091 | 20.015
10 | 1.728 | 0.09141 | -0.091 | 18.902
10.5 | 1.758 | 0.09907 | -0.091 | 17.75
11 | 1.784 | 0.10785 | -0.091 | 16.539
11.5 | 1.803 | 0.11783 | -0.09 | 15.299
12 | 1.776 | 0.13052 | -0.09 | 13.606
12.5 | 1.678 | 0.1464 | -0.09 | 11.458
13 | 1.053 | 0.17229 | -0.025 | 6.111
13.5 | 1.082 | 0.2384 | -0.051 | 4.54
14 | 1.115 | 0.29125 | -0.063 | 3.827
14.5 | 1.15 | 0.34527 | -0.073 | 3.332
15 | 1.185 | 0.38445 | -0.079 | 3.083
15.5 | 1.218 | 0.40011 | -0.082 | 3.045
16 | 1.249 | 0.40644 | -0.084 | 3.073
16.5 | 1.278 | 0.4277 | -0.085 | 2.988

## 16. Re 100k Mach 0.50 (2)
BIGFOIL.COM POLAR EXPORT
NACA6215
NACA6215 |  |  |  | Cl Max: | 1.0367 | at alpha= | 19.5 | deg
XFOIL ncrit=9 |  |  |  | L/D Max: | 30.1199 | at alpha= | 2.5 | deg
Re: | 100000 |  |  | Cd Min: | 0.27006 | at alpha= | 20 | deg
Mach: | 0.5 |  |  | Cl=0 at alpha= | -5.7375 | deg
|  |  |  | @ Cl=0.1, Cd= | 0.050957
|  |  |  | @ Cl=0.4, Cd= | 0.029342
|  |  |  | @ Cl=0.6, Cd= | 0.026709
alpha (deg) | Cl | Cd | Cm | Cl/Cd
-20 | -0.3781 | 0.23589 | -0.0266 | -1.6029
-19.5 | -0.3592 | 0.22929 | -0.0283 | -1.5666
-19 | -0.3423 | 0.2236 | -0.0303 | -1.5309
-18.5 | -0.3292 | 0.21943 | -0.033 | -1.5003
-18 | -0.3152 | 0.21399 | -0.0349 | -1.473
-17.5 | -0.2963 | 0.20677 | -0.0354 | -1.433
-17 | -0.2814 | 0.20125 | -0.0364 | -1.3983
-16.5 | -0.2693 | 0.19637 | -0.0376 | -1.3714
-15.5 | -0.2463 | 0.18564 | -0.0386 | -1.3268
-15 | -0.2352 | 0.18056 | -0.0384 | -1.3026
-14.5 | -0.2294 | 0.17632 | -0.0385 | -1.301
-14 | -0.2375 | 0.17524 | -0.0395 | -1.3553
-13.5 | -0.2206 | 0.16704 | -0.0373 | -1.3206
-13 | -0.2135 | 0.16201 | -0.0353 | -1.3178
-12.5 | -0.2132 | 0.15812 | -0.0337 | -1.3483
-12 | -0.233 | 0.15762 | -0.0335 | -1.4782
-11.5 | -0.2267 | 0.15134 | -0.0305 | -1.498
-11 | -0.224 | 0.14659 | -0.0272 | -1.5281
-10.5 | -0.2308 | 0.14323 | -0.0246 | -1.6114
-10 | -0.2495 | 0.14125 | -0.023 | -1.7664
-9.5 | -0.2223 | 0.13387 | -0.0328 | -1.6606
-9 | -0.1686 | 0.12438 | -0.0404 | -1.3555
-8.5 | -0.162 | 0.12005 | -0.0537 | -1.3494
-8 | -0.0991 | 0.10893 | -0.0587 | -0.90976
-7.5 | -0.0659 | 0.10169 | -0.0686 | -0.64805
-7 | -0.0439 | 0.09387 | -0.0772 | -0.46767
-6.5 | -0.0029 | 0.08564 | -0.0827 | -0.033863
-6 | -0.0137 | 0.07918 | -0.0879 | -0.17302
-5 | 0.0385 | 0.06474 | -0.0915 | 0.59469
-4.5 | 0.0578 | 0.05834 | -0.0919 | 0.99074
-3.5 | 0.1281 | 0.04604 | -0.0894 | 2.7824
-3 | 0.1652 | 0.04085 | -0.0861 | 4.0441
-2.5 | 0.215 | 0.03588 | -0.0837 | 5.9922
-2 | 0.3062 | 0.03293 | -0.0845 | 9.2985
-1.5 | 0.3783 | 0.03021 | -0.0817 | 12.5223
-1 | 0.4253 | 0.02833 | -0.0764 | 15.0124
-0.5 | 0.4787 | 0.0275 | -0.0722 | 17.4073
0 | 0.5326 | 0.02725 | -0.0686 | 19.545
0.5 | 0.5894 | 0.02669 | -0.0663 | 22.0832
1 | 0.6454 | 0.02679 | -0.0638 | 24.0911
1.5 | 0.7011 | 0.02715 | -0.0615 | 25.8232
2 | 0.7446 | 0.02803 | -0.0576 | 26.5644
2.5 | 0.8792 | 0.02919 | -0.0721 | 30.1199
3 | 0.9041 | 0.03135 | -0.0655 | 28.8389
3.5 | 0.9346 | 0.03384 | -0.0602 | 27.6182
4 | 0.8809 | 0.03799 | -0.045 | 23.1877
4.5 | 0.811 | 0.04501 | -0.0335 | 18.0182
5 | 0.7813 | 0.05235 | -0.0288 | 14.9245
5.5 | 0.594 | 0.07898 | -0.0331 | 7.5209
6 | 0.5694 | 0.08936 | -0.0347 | 6.372
6.5 | 0.5641 | 0.09799 | -0.0361 | 5.7567
7 | 0.5667 | 0.1058 | -0.0372 | 5.3563
7.5 | 0.6042 | 0.11215 | -0.0377 | 5.3874
8.5 | 0.5781 | 0.13253 | -0.0447 | 4.362
9 | 0.5703 | 0.13746 | -0.0454 | 4.1488
9.5 | 0.6169 | 0.14321 | -0.0455 | 4.3077
10 | 0.6143 | 0.14836 | -0.0469 | 4.1406
10.5 | 0.6484 | 0.15373 | -0.0473 | 4.2178
11 | 0.6595 | 0.15941 | -0.0489 | 4.1371
11.5 | 0.6871 | 0.1646 | -0.0498 | 4.1744
12 | 0.7385 | 0.17424 | -0.0506 | 4.2384
12.5 | 0.7267 | 0.17568 | -0.0531 | 4.1365
13 | 0.7835 | 0.18574 | -0.0534 | 4.2183
13.5 | 0.7659 | 0.1871 | -0.0572 | 4.0935
14 | 0.813 | 0.1955 | -0.0575 | 4.1586
14.5 | 0.8073 | 0.1989 | -0.0619 | 4.0588
15 | 0.8441 | 0.20581 | -0.0628 | 4.1014
15.5 | 0.8535 | 0.2117 | -0.0667 | 4.0316
16 | 0.878 | 0.21719 | -0.069 | 4.0425
16.5 | 0.9157 | 0.22791 | -0.0704 | 4.0178
17 | 0.9149 | 0.22957 | -0.0757 | 3.9853
17.5 | 0.9653 | 0.24294 | -0.0755 | 3.9734
18 | 0.9533 | 0.24258 | -0.0829 | 3.9298
18.5 | 0.9992 | 0.25445 | -0.0828 | 3.9269
19 | 0.9926 | 0.2561 | -0.0905 | 3.8758
19.5 | 1.0367 | 0.26813 | -0.0903 | 3.8664
20 | 1.0316 | 0.27006 | -0.0986 | 3.8199

## 17. Re 250k Mach 0.00 (1)
BIGFOIL.COM POLAR EXPORT
NACA6215
NACA6215 |  |  |  | Cl Max: | 2.038 | at alpha= | 16.5 | deg
JavaFoil+Calcfoil stall+Eppler ext transition |  |  |  | L/D Max: | 76.535 | at alpha= | 6 | deg
Re: | 250000 |  |  | Cd Min: | 0.01463 | at alpha= | -1 | deg
Mach: | 0 |  |  | Cl=0 at alpha= | -6.1809 | deg
|  |  |  | @ Cl=0.1, Cd= | 0.041428
|  |  |  | @ Cl=0.4, Cd= | 0.034329
|  |  |  | @ Cl=0.6, Cd= | 0.018405
alpha (deg) | Cl | Cd | Cm | Cl/Cd
-20 | -0.641 | 0.21747 | -0.044 | -2.948
-19.5 | -0.644 | 0.20724 | -0.044 | -3.108
-19 | -0.646 | 0.19647 | -0.044 | -3.286
-18.5 | -0.646 | 0.18609 | -0.044 | -3.47
-18 | -0.644 | 0.17713 | -0.045 | -3.637
-17.5 | -0.641 | 0.16778 | -0.045 | -3.822
-17 | -0.636 | 0.1586 | -0.045 | -4.011
-16.5 | -0.629 | 0.15102 | -0.045 | -4.167
-16 | -0.62 | 0.14245 | -0.045 | -4.355
-15.5 | -0.609 | 0.13499 | -0.045 | -4.514
-15 | -0.596 | 0.12759 | -0.045 | -4.671
-14.5 | -0.58 | 0.12088 | -0.046 | -4.801
-14 | -0.562 | 0.11398 | -0.046 | -4.934
-13.5 | -0.542 | 0.10792 | -0.046 | -5.022
-13 | -0.519 | 0.10138 | -0.047 | -5.12
-12.5 | -0.494 | 0.09573 | -0.047 | -5.156
-12 | -0.465 | 0.09019 | -0.048 | -5.159
-11.5 | -0.435 | 0.08491 | -0.048 | -5.122
-11 | -0.402 | 0.08001 | -0.048 | -5.027
-10.5 | -0.368 | 0.07516 | -0.048 | -4.89
-10 | -0.331 | 0.07063 | -0.049 | -4.686
-9.5 | -0.292 | 0.06688 | -0.049 | -4.373
-9 | -0.252 | 0.06296 | -0.049 | -4.007
-8.5 | -0.211 | 0.05928 | -0.05 | -3.552
-8 | -0.167 | 0.05595 | -0.051 | -2.991
-7.5 | -0.123 | 0.05279 | -0.051 | -2.326
-7 | -0.077 | 0.04995 | -0.052 | -1.544
-6.5 | -0.03 | 0.04735 | -0.052 | -0.641
-6 | 0.017 | 0.04494 | -0.053 | 0.384
-5.5 | 0.066 | 0.04276 | -0.054 | 1.533
-5 | 0.115 | 0.04084 | -0.055 | 2.805
-4.5 | 0.164 | 0.03867 | -0.056 | 4.243
-4 | 0.214 | 0.03988 | -0.057 | 5.368
-3.5 | 0.265 | 0.03848 | -0.059 | 6.876
-3 | 0.315 | 0.03661 | -0.06 | 8.618
-2.5 | 0.367 | 0.03544 | -0.062 | 10.35
-2 | 0.419 | 0.03369 | -0.065 | 12.436
-1.5 | 0.472 | 0.03221 | -0.068 | 14.647
-1 | 0.635 | 0.01463 | -0.107 | 43.377
-0.5 | 0.695 | 0.01472 | -0.107 | 47.251
0 | 0.753 | 0.016 | -0.107 | 47.077
0.5 | 0.813 | 0.01611 | -0.107 | 50.454
1 | 0.872 | 0.01681 | -0.107 | 51.882
1.5 | 0.931 | 0.017 | -0.107 | 54.783
2 | 0.99 | 0.01724 | -0.107 | 57.399
2.5 | 1.048 | 0.01746 | -0.107 | 60.011
3 | 1.106 | 0.01775 | -0.107 | 62.289
3.5 | 1.163 | 0.01607 | -0.107 | 72.335
4 | 1.219 | 0.01676 | -0.107 | 72.729
4.5 | 1.275 | 0.01727 | -0.107 | 73.852
5 | 1.33 | 0.0178 | -0.107 | 74.736
5.5 | 1.385 | 0.01836 | -0.107 | 75.423
6 | 1.439 | 0.0188 | -0.106 | 76.535
6.5 | 1.491 | 0.01952 | -0.106 | 76.4
7 | 1.543 | 0.02023 | -0.106 | 76.24
7.5 | 1.593 | 0.02102 | -0.106 | 75.758
8 | 1.641 | 0.02191 | -0.106 | 74.898
8.5 | 1.688 | 0.02297 | -0.105 | 73.504
9 | 1.734 | 0.02414 | -0.105 | 71.815
9.5 | 1.777 | 0.02551 | -0.104 | 69.671
10 | 1.818 | 0.02712 | -0.104 | 67.024
10.5 | 1.855 | 0.02907 | -0.103 | 63.806
11 | 1.888 | 0.03161 | -0.102 | 59.726
11.5 | 1.921 | 0.03436 | -0.101 | 55.916
12 | 1.947 | 0.0375 | -0.1 | 51.92
12.5 | 1.966 | 0.04134 | -0.098 | 47.559
13 | 1.983 | 0.04535 | -0.097 | 43.728
13.5 | 1.996 | 0.05004 | -0.096 | 39.897
14 | 2.01 | 0.05453 | -0.095 | 36.856
14.5 | 2.02 | 0.05948 | -0.094 | 33.96
15 | 2.026 | 0.06493 | -0.093 | 31.207
15.5 | 2.035 | 0.06962 | -0.092 | 29.232
16 | 2.037 | 0.07507 | -0.092 | 27.134
16.5 | 2.038 | 0.08019 | -0.091 | 25.412
17 | 2.028 | 0.10251 | -0.09 | 19.787
17.5 | 2.018 | 0.11153 | -0.089 | 18.094
18 | 2.007 | 0.1191 | -0.088 | 16.852
18.5 | 1.993 | 0.12704 | -0.088 | 15.689
19 | 1.977 | 0.13496 | -0.087 | 14.647
19.5 | 1.956 | 0.14315 | -0.087 | 13.663
20 | 1.931 | 0.15155 | -0.086 | 12.741

## 18. Re 250k Mach 0.00 (2)
BIGFOIL.COM POLAR EXPORT
NACA6215
NACA6215 |  |  |  | Cl Max: | 1.7076 | at alpha= | 14.5 | deg
XFOIL ncrit=9 |  |  |  | L/D Max: | 57.0195 | at alpha= | 6.5 | deg
Re: | 250000 |  |  | Cd Min: | 0.2127 | at alpha= | -20 | deg
Mach: | 0 |  |  | Cl=0 at alpha= | -6.9024 | deg
|  |  |  | @ Cl=0.1, Cd= | 0.037468
|  |  |  | @ Cl=0.4, Cd= | 0.016697
|  |  |  | @ Cl=0.6, Cd= | 0.015577
alpha (deg) | Cl | Cd | Cm | Cl/Cd
-20 | -0.3635 | 0.2127 | -0.0231 | -1.709
-19.5 | -0.3503 | 0.20778 | -0.0249 | -1.6859
-19 | -0.3396 | 0.20262 | -0.0273 | -1.676
-18.5 | -0.3318 | 0.19754 | -0.0298 | -1.6797
-18 | -0.3162 | 0.19193 | -0.03 | -1.6475
-17.5 | -0.3039 | 0.18714 | -0.0308 | -1.6239
-17 | -0.2933 | 0.18223 | -0.0317 | -1.6095
-16.5 | -0.2873 | 0.17731 | -0.0335 | -1.6203
-16 | -0.283 | 0.17194 | -0.0348 | -1.6459
-15.5 | -0.2703 | 0.16677 | -0.0339 | -1.6208
-15 | -0.2627 | 0.16218 | -0.0337 | -1.6198
-14.5 | -0.2576 | 0.15748 | -0.0335 | -1.6358
-14 | -0.2597 | 0.15284 | -0.034 | -1.6992
-13.5 | -0.2654 | 0.14772 | -0.034 | -1.7966
-13 | -0.2569 | 0.14323 | -0.0314 | -1.7936
-12.5 | -0.2573 | 0.13933 | -0.0295 | -1.8467
-12 | -0.2627 | 0.13534 | -0.0277 | -1.941
-11.5 | -0.2751 | 0.12828 | -0.0384 | -2.1445
-11 | -0.2263 | 0.12037 | -0.0399 | -1.88
-10.5 | -0.1939 | 0.11322 | -0.0465 | -1.7126
-10 | -0.1916 | 0.10309 | -0.0652 | -1.8586
-9.5 | -0.1392 | 0.09616 | -0.0653 | -1.4476
-9 | -0.0975 | 0.08827 | -0.0744 | -1.1046
-8.5 | -0.1222 | 0.07577 | -0.0974 | -1.6128
-7.5 | -0.0297 | 0.06177 | -0.1053 | -0.48082
-7 | -0.0073 | 0.05238 | -0.1134 | -0.13937
-6.5 | 0.0301 | 0.04743 | -0.1137 | 0.63462
-5.5 | 0.0999 | 0.03748 | -0.1127 | 2.6654
-5 | 0.1259 | 0.03447 | -0.1077 | 3.6525
-4.5 | 0.1674 | 0.03095 | -0.1063 | 5.4087
-4 | 0.2071 | 0.02817 | -0.103 | 7.3518
-3 | 0.2869 | 0.02026 | -0.0945 | 14.1609
-2.5 | 0.3312 | 0.0186 | -0.0914 | 17.8065
-2 | 0.3776 | 0.0171 | -0.0885 | 22.0819
-1.5 | 0.421 | 0.01632 | -0.0857 | 25.7966
-1 | 0.4627 | 0.01569 | -0.0821 | 29.4901
-0.5 | 0.4996 | 0.01539 | -0.078 | 32.4626
0 | 0.5326 | 0.01517 | -0.0731 | 35.1088
0.5 | 0.5605 | 0.01533 | -0.0673 | 36.5623
1 | 0.5857 | 0.01544 | -0.0611 | 37.9339
1.5 | 0.6129 | 0.0157 | -0.0555 | 39.0382
2 | 0.6467 | 0.01594 | -0.0512 | 40.5709
2.5 | 0.6856 | 0.01612 | -0.048 | 42.531
3 | 0.868 | 0.0157 | -0.0757 | 55.2866
3.5 | 0.9063 | 0.01636 | -0.0724 | 55.3973
4 | 0.9483 | 0.01697 | -0.0699 | 55.881
4.5 | 0.9887 | 0.01752 | -0.0671 | 56.4326
5 | 1.0293 | 0.01812 | -0.0644 | 56.8046
5.5 | 1.079 | 0.01895 | -0.0637 | 56.9393
6 | 1.1309 | 0.01986 | -0.0635 | 56.9436
6.5 | 1.1689 | 0.0205 | -0.0605 | 57.0195
7 | 1.2116 | 0.02127 | -0.0585 | 56.9629
7.5 | 1.2563 | 0.0221 | -0.057 | 56.8462
8 | 1.3057 | 0.02306 | -0.0566 | 56.6219
8.5 | 1.3715 | 0.02477 | -0.0597 | 55.3694
9 | 1.401 | 0.02555 | -0.0555 | 54.8337
9.5 | 1.4337 | 0.02657 | -0.0521 | 53.9594
10 | 1.4679 | 0.02771 | -0.0492 | 52.9737
10.5 | 1.5029 | 0.02882 | -0.0467 | 52.1478
11 | 1.5448 | 0.03 | -0.0454 | 51.4933
11.5 | 1.6006 | 0.03237 | -0.0472 | 49.447
12 | 1.6098 | 0.03356 | -0.0407 | 47.9678
12.5 | 1.6237 | 0.03527 | -0.0357 | 46.0363
13 | 1.6378 | 0.03721 | -0.0312 | 44.015
13.5 | 1.6539 | 0.03907 | -0.0273 | 42.3317
14 | 1.6927 | 0.04032 | -0.0264 | 41.9816
14.5 | 1.7076 | 0.04356 | -0.0234 | 39.2011
15 | 1.6765 | 0.04763 | -0.0164 | 35.1984
15.5 | 1.6461 | 0.05269 | -0.0114 | 31.2412
16 | 1.6334 | 0.05715 | -0.0086 | 28.5809
16.5 | 1.6846 | 0.05704 | -0.0086 | 29.5337
17.5 | 0.9875 | 0.17597 | -0.048 | 5.6118
18 | 1.0247 | 0.17564 | -0.0474 | 5.8341
18.5 | 1.0652 | 0.17445 | -0.0464 | 6.106
19.5 | 0.7248 | 0.17799 | -0.0419 | 4.0721

## 19. Re 250k Mach 0.10 (1)
BIGFOIL.COM POLAR EXPORT
NACA6215
NACA6215 |  |  |  | Cl Max: | 2.028 | at alpha= | 15.5 | deg
JavaFoil+Calcfoil stall+Eppler ext transition |  |  |  | L/D Max: | 76.181 | at alpha= | 6.5 | deg
Re: | 250000 |  |  | Cd Min: | 0.01466 | at alpha= | -1 | deg
Mach: | 0.1 |  |  | Cl=0 at alpha= | -6.1809 | deg
|  |  |  | @ Cl=0.1, Cd= | 0.041249
|  |  |  | @ Cl=0.4, Cd= | 0.034529
|  |  |  | @ Cl=0.6, Cd= | 0.018782
alpha (deg) | Cl | Cd | Cm | Cl/Cd
-20 | -0.605 | 0.22439 | -0.044 | -2.697
-19.5 | -0.611 | 0.21289 | -0.044 | -2.869
-19 | -0.615 | 0.20075 | -0.044 | -3.063
-18.5 | -0.618 | 0.192 | -0.044 | -3.218
-18 | -0.619 | 0.18225 | -0.045 | -3.396
-17.5 | -0.618 | 0.17314 | -0.045 | -3.571
-17 | -0.616 | 0.16202 | -0.045 | -3.801
-16.5 | -0.611 | 0.15408 | -0.045 | -3.968
-16 | -0.605 | 0.14646 | -0.045 | -4.129
-15.5 | -0.596 | 0.13818 | -0.045 | -4.312
-15 | -0.585 | 0.1296 | -0.045 | -4.511
-14.5 | -0.571 | 0.1223 | -0.046 | -4.668
-14 | -0.555 | 0.11532 | -0.046 | -4.809
-13.5 | -0.536 | 0.10924 | -0.046 | -4.904
-13 | -0.514 | 0.10287 | -0.047 | -4.999
-12.5 | -0.49 | 0.09698 | -0.047 | -5.052
-12 | -0.463 | 0.09084 | -0.047 | -5.092
-11.5 | -0.433 | 0.08565 | -0.048 | -5.054
-11 | -0.401 | 0.08046 | -0.048 | -4.984
-10.5 | -0.367 | 0.07582 | -0.049 | -4.839
-10 | -0.331 | 0.07125 | -0.049 | -4.641
-9.5 | -0.292 | 0.06692 | -0.049 | -4.37
-9 | -0.253 | 0.06317 | -0.05 | -3.998
-8.5 | -0.211 | 0.05961 | -0.05 | -3.538
-8 | -0.168 | 0.05616 | -0.051 | -2.986
-7.5 | -0.123 | 0.05304 | -0.051 | -2.322
-7 | -0.077 | 0.05009 | -0.052 | -1.544
-6.5 | -0.03 | 0.04747 | -0.053 | -0.642
-6 | 0.017 | 0.04508 | -0.053 | 0.384
-5.5 | 0.066 | 0.0429 | -0.054 | 1.535
-5 | 0.115 | 0.04052 | -0.055 | 2.84
-4.5 | 0.165 | 0.03879 | -0.056 | 4.248
-4 | 0.215 | 0.04001 | -0.057 | 5.375
-3.5 | 0.266 | 0.03797 | -0.059 | 7.001
-3 | 0.317 | 0.03672 | -0.06 | 8.629
-2.5 | 0.368 | 0.03558 | -0.062 | 10.354
-2 | 0.421 | 0.03384 | -0.065 | 12.435
-1.5 | 0.474 | 0.03245 | -0.068 | 14.597
-1 | 0.638 | 0.01466 | -0.108 | 43.505
-0.5 | 0.699 | 0.0159 | -0.108 | 43.954
0 | 0.757 | 0.01604 | -0.108 | 47.177
0.5 | 0.817 | 0.01621 | -0.108 | 50.38
1 | 0.876 | 0.01686 | -0.108 | 51.975
1.5 | 0.936 | 0.01711 | -0.108 | 54.675
2 | 0.994 | 0.01731 | -0.108 | 57.434
2.5 | 1.053 | 0.01754 | -0.108 | 60.029
3 | 1.111 | 0.01783 | -0.108 | 62.275
3.5 | 1.168 | 0.01618 | -0.107 | 72.156
4 | 1.225 | 0.01688 | -0.107 | 72.53
4.5 | 1.281 | 0.0174 | -0.107 | 73.61
5 | 1.336 | 0.01793 | -0.107 | 74.494
5.5 | 1.391 | 0.01852 | -0.107 | 75.089
6 | 1.444 | 0.01897 | -0.107 | 76.136
6.5 | 1.497 | 0.01965 | -0.107 | 76.181
7 | 1.548 | 0.02044 | -0.107 | 75.735
7.5 | 1.598 | 0.02127 | -0.106 | 75.161
8 | 1.647 | 0.02219 | -0.106 | 74.194
8.5 | 1.693 | 0.0233 | -0.106 | 72.696
9 | 1.739 | 0.02452 | -0.105 | 70.904
9.5 | 1.781 | 0.02597 | -0.105 | 68.589
10 | 1.821 | 0.02769 | -0.104 | 65.761
10.5 | 1.858 | 0.02976 | -0.103 | 62.421
11 | 1.89 | 0.03249 | -0.102 | 58.173
11.5 | 1.922 | 0.0354 | -0.101 | 54.299
12 | 1.947 | 0.03875 | -0.1 | 50.253
12.5 | 1.965 | 0.04277 | -0.098 | 45.949
13 | 1.979 | 0.04738 | -0.097 | 41.772
13.5 | 1.994 | 0.05181 | -0.096 | 38.487
14 | 2.006 | 0.05657 | -0.095 | 35.455
14.5 | 2.014 | 0.06165 | -0.094 | 32.678
15 | 2.021 | 0.06696 | -0.093 | 30.183
15.5 | 2.028 | 0.07194 | -0.092 | 28.19
16 | 2.027 | 0.07753 | -0.092 | 26.149
16.5 | 2.027 | 0.08266 | -0.091 | 24.525
17 | 2.015 | 0.10635 | -0.09 | 18.943
17.5 | 2.003 | 0.11465 | -0.089 | 17.47
18 | 1.988 | 0.12291 | -0.088 | 16.178
18.5 | 1.972 | 0.13071 | -0.088 | 15.083
19 | 1.951 | 0.13888 | -0.087 | 14.052
19.5 | 1.927 | 0.14741 | -0.087 | 13.072
20 | 1.897 | 0.15615 | -0.086 | 12.151

## 20. Re 250k Mach 0.10 (2)
BIGFOIL.COM POLAR EXPORT
NACA6215
NACA6215 |  |  |  | Cl Max: | 1.6891 | at alpha= | 14 | deg
XFOIL ncrit=9 |  |  |  | L/D Max: | 56.5862 | at alpha= | 6.5 | deg
Re: | 250000 |  |  | Cd Min: | 0.21325 | at alpha= | -20 | deg
Mach: | 0.1 |  |  | Cl=0 at alpha= | -6.9971 | deg
|  |  |  | @ Cl=0.1, Cd= | 0.03797
|  |  |  | @ Cl=0.4, Cd= | 0.016925
|  |  |  | @ Cl=0.6, Cd= | 0.015718
alpha (deg) | Cl | Cd | Cm | Cl/Cd
-20 | -0.3636 | 0.21325 | -0.0231 | -1.705
-19.5 | -0.3502 | 0.20831 | -0.025 | -1.6811
-19 | -0.3396 | 0.20316 | -0.0275 | -1.6716
-18.5 | -0.3312 | 0.19803 | -0.0298 | -1.6725
-18 | -0.3156 | 0.19244 | -0.0301 | -1.64
-17.5 | -0.3033 | 0.18764 | -0.0309 | -1.6164
-17 | -0.2926 | 0.18271 | -0.0318 | -1.6014
-16.5 | -0.2868 | 0.17782 | -0.0337 | -1.6129
-16 | -0.2817 | 0.17241 | -0.0348 | -1.6339
-15.5 | -0.2692 | 0.16727 | -0.0339 | -1.6094
-15 | -0.2616 | 0.16268 | -0.0337 | -1.6081
-14.5 | -0.2565 | 0.15797 | -0.0335 | -1.6237
-14 | -0.259 | 0.15338 | -0.0341 | -1.6886
-13.5 | -0.2635 | 0.14826 | -0.0339 | -1.7773
-13 | -0.2554 | 0.14378 | -0.0313 | -1.7763
-12.5 | -0.2559 | 0.13988 | -0.0294 | -1.8294
-12 | -0.2613 | 0.1359 | -0.0277 | -1.9227
-11 | -0.2208 | 0.1207 | -0.0405 | -1.8293
-10.5 | -0.1887 | 0.11349 | -0.0472 | -1.6627
-10 | -0.1857 | 0.10345 | -0.0657 | -1.7951
-9.5 | -0.1322 | 0.09651 | -0.0659 | -1.3698
-9 | -0.0905 | 0.08852 | -0.0752 | -1.0224
-8.5 | -0.1165 | 0.07615 | -0.0984 | -1.5299
-7.5 | -0.0219 | 0.06228 | -0.1059 | -0.35164
-7 | -0.0002 | 0.05275 | -0.1145 | -0.0037915
-6.5 | 0.0347 | 0.04784 | -0.1145 | 0.72533
-6 | 0.0594 | 0.04242 | -0.1133 | 1.4003
-5.5 | 0.101 | 0.03786 | -0.1131 | 2.6677
-5 | 0.1284 | 0.03481 | -0.1084 | 3.6886
-4.5 | 0.1706 | 0.03114 | -0.1072 | 5.4785
-4 | 0.2069 | 0.02849 | -0.1031 | 7.2622
-3 | 0.2888 | 0.0204 | -0.095 | 14.1569
-2.5 | 0.3321 | 0.01882 | -0.0916 | 17.6461
-2 | 0.3777 | 0.01742 | -0.0884 | 21.682
-1.5 | 0.4214 | 0.01645 | -0.0856 | 25.617
-1 | 0.4628 | 0.01594 | -0.0819 | 29.0339
-0.5 | 0.4994 | 0.01549 | -0.0777 | 32.2402
0 | 0.5313 | 0.01532 | -0.0725 | 34.6802
0.5 | 0.5593 | 0.01544 | -0.0667 | 36.2241
1 | 0.5838 | 0.01558 | -0.0603 | 37.4711
1.5 | 0.6131 | 0.01583 | -0.055 | 38.7303
2 | 0.6479 | 0.01606 | -0.0508 | 40.3425
2.5 | 0.6862 | 0.01628 | -0.0475 | 42.1499
3 | 0.8684 | 0.01582 | -0.075 | 54.8925
3.5 | 0.9096 | 0.01656 | -0.0722 | 54.9275
4 | 0.9497 | 0.0171 | -0.0692 | 55.538
4.5 | 0.9907 | 0.01767 | -0.0664 | 56.0668
5 | 1.032 | 0.01829 | -0.0638 | 56.4243
5.5 | 1.0864 | 0.01923 | -0.064 | 56.4951
6 | 1.1329 | 0.02004 | -0.0625 | 56.5319
6.5 | 1.1719 | 0.02071 | -0.0596 | 56.5862
7 | 1.2152 | 0.02151 | -0.0577 | 56.4947
7.5 | 1.2607 | 0.02238 | -0.0563 | 56.3315
8 | 1.3123 | 0.02342 | -0.0562 | 56.0333
8.5 | 1.3726 | 0.02506 | -0.0581 | 54.7725
9 | 1.4017 | 0.0259 | -0.0538 | 54.1197
9.5 | 1.4346 | 0.02699 | -0.0504 | 53.153
10 | 1.4689 | 0.02819 | -0.0475 | 52.1071
10.5 | 1.5046 | 0.02933 | -0.045 | 51.299
11 | 1.5492 | 0.03064 | -0.0441 | 50.5614
11.5 | 1.594 | 0.03295 | -0.0439 | 48.3763
12 | 1.6023 | 0.03437 | -0.0375 | 46.6191
12.5 | 1.615 | 0.03627 | -0.0325 | 44.5272
13 | 1.6272 | 0.0384 | -0.028 | 42.375
13.5 | 1.6438 | 0.04038 | -0.0244 | 40.7083
14 | 1.6891 | 0.04178 | -0.0242 | 40.4284
14.5 | 1.6782 | 0.04572 | -0.0187 | 36.706
15 | 1.6352 | 0.05112 | -0.0121 | 31.9875
15.5 | 1.5904 | 0.05808 | -0.0079 | 27.3829
16 | 1.5769 | 0.06329 | -0.0063 | 24.9155
16.5 | 1.6529 | 0.06136 | -0.0064 | 26.9377
17 | 1.01 | 0.16465 | -0.042 | 6.1342
17.5 | 1.0511 | 0.16376 | -0.0407 | 6.4185
18 | 1.0287 | 0.17601 | -0.0474 | 5.8446
18.5 | 1.0688 | 0.17496 | -0.0463 | 6.1088
19 | 1.0518 | 0.18649 | -0.053 | 5.64

## 21. Re 250k Mach 0.25 (1)
BIGFOIL.COM POLAR EXPORT
NACA6215
NACA6215 |  |  |  | Cl Max: | 1.977 | at alpha= | 15 | deg
JavaFoil+Calcfoil stall+Eppler ext transition |  |  |  | L/D Max: | 73.194 | at alpha= | 6 | deg
Re: | 250000 |  |  | Cd Min: | 0.01605 | at alpha= | -1 | deg
Mach: | 0.25 |  |  | Cl=0 at alpha= | -6.1837 | deg
|  |  |  | @ Cl=0.1, Cd= | 0.041904
|  |  |  | @ Cl=0.4, Cd= | 0.035122
|  |  |  | @ Cl=0.6, Cd= | 0.021434
alpha (deg) | Cl | Cd | Cm | Cl/Cd
-19.5 | -0.294 | 0.3117 | -0.042 | -0.944
-19 | -0.329 | 0.2853 | -0.041 | -1.154
-18.5 | -0.361 | 0.26082 | -0.041 | -1.383
-18 | -0.389 | 0.24055 | -0.042 | -1.616
-17.5 | -0.413 | 0.21581 | -0.043 | -1.916
-17 | -0.435 | 0.20277 | -0.043 | -2.145
-16.5 | -0.453 | 0.18604 | -0.044 | -2.435
-16 | -0.467 | 0.17314 | -0.044 | -2.7
-15.5 | -0.478 | 0.15938 | -0.045 | -3.001
-15 | -0.485 | 0.14844 | -0.045 | -3.268
-14.5 | -0.488 | 0.13825 | -0.045 | -3.528
-14 | -0.486 | 0.12813 | -0.046 | -3.796
-13.5 | -0.481 | 0.11912 | -0.046 | -4.036
-13 | -0.471 | 0.11221 | -0.046 | -4.197
-12.5 | -0.457 | 0.10442 | -0.047 | -4.372
-12 | -0.437 | 0.09785 | -0.047 | -4.471
-11.5 | -0.415 | 0.09074 | -0.048 | -4.571
-11 | -0.389 | 0.08488 | -0.048 | -4.578
-10.5 | -0.359 | 0.07969 | -0.049 | -4.505
-10 | -0.326 | 0.07432 | -0.049 | -4.39
-9.5 | -0.291 | 0.06965 | -0.05 | -4.174
-9 | -0.253 | 0.06517 | -0.05 | -3.875
-8.5 | -0.212 | 0.06125 | -0.051 | -3.461
-8 | -0.169 | 0.0575 | -0.051 | -2.944
-7.5 | -0.125 | 0.05394 | -0.052 | -2.313
-7 | -0.079 | 0.05094 | -0.053 | -1.543
-6.5 | -0.031 | 0.04804 | -0.053 | -0.646
-6 | 0.018 | 0.0455 | -0.054 | 0.388
-5.5 | 0.067 | 0.04323 | -0.055 | 1.556
-5 | 0.118 | 0.04118 | -0.056 | 2.857
-4.5 | 0.169 | 0.04216 | -0.057 | 4.003
-4 | 0.22 | 0.03996 | -0.058 | 5.515
-3.5 | 0.272 | 0.03854 | -0.06 | 7.07
-3 | 0.325 | 0.03675 | -0.061 | 8.84
-2.5 | 0.378 | 0.03557 | -0.063 | 10.622
-2 | 0.431 | 0.03449 | -0.065 | 12.508
-1.5 | 0.485 | 0.03269 | -0.068 | 14.837
-1 | 0.655 | 0.01605 | -0.11 | 40.804
-0.5 | 0.717 | 0.01623 | -0.111 | 44.196
0 | 0.777 | 0.0164 | -0.111 | 47.351
0.5 | 0.838 | 0.01659 | -0.111 | 50.498
1 | 0.899 | 0.01681 | -0.111 | 53.479
1.5 | 0.959 | 0.01756 | -0.111 | 54.623
2 | 1.019 | 0.0178 | -0.111 | 57.252
2.5 | 1.079 | 0.01809 | -0.111 | 59.631
3 | 1.138 | 0.01843 | -0.111 | 61.738
3.5 | 1.196 | 0.01704 | -0.11 | 70.202
4 | 1.254 | 0.01757 | -0.11 | 71.342
4.5 | 1.31 | 0.01815 | -0.11 | 72.193
5 | 1.366 | 0.01876 | -0.11 | 72.835
5.5 | 1.421 | 0.01943 | -0.11 | 73.16
6 | 1.475 | 0.02015 | -0.11 | 73.194
6.5 | 1.527 | 0.02094 | -0.109 | 72.933
7 | 1.578 | 0.02168 | -0.109 | 72.816
7.5 | 1.627 | 0.02273 | -0.109 | 71.562
8 | 1.674 | 0.02396 | -0.108 | 69.88
8.5 | 1.719 | 0.02534 | -0.108 | 67.851
9 | 1.76 | 0.02704 | -0.107 | 65.097
9.5 | 1.798 | 0.02908 | -0.106 | 61.837
10 | 1.833 | 0.03154 | -0.105 | 58.128
10.5 | 1.862 | 0.0348 | -0.103 | 53.507
11 | 1.893 | 0.03825 | -0.102 | 49.477
11.5 | 1.917 | 0.04281 | -0.1 | 44.78
12 | 1.935 | 0.04766 | -0.099 | 40.598
12.5 | 1.946 | 0.05303 | -0.097 | 36.704
13 | 1.958 | 0.05838 | -0.095 | 33.529
13.5 | 1.968 | 0.06353 | -0.094 | 30.983
14 | 1.975 | 0.06877 | -0.093 | 28.715
14.5 | 1.976 | 0.0745 | -0.092 | 26.525
15 | 1.977 | 0.0797 | -0.092 | 24.811
15.5 | 1.972 | 0.08556 | -0.091 | 23.047
16 | 1.961 | 0.09116 | -0.091 | 21.511
16.5 | 1.939 | 0.11733 | -0.09 | 16.528
17 | 1.912 | 0.12652 | -0.09 | 15.108
17.5 | 1.878 | 0.13587 | -0.089 | 13.822
18 | 1.839 | 0.14546 | -0.088 | 12.642
18.5 | 1.794 | 0.15513 | -0.088 | 11.566
19 | 1.744 | 0.16557 | -0.087 | 10.531
19.5 | 1.685 | 0.1765 | -0.086 | 9.549
20 | 1.619 | 0.18778 | -0.086 | 8.62

## 22. Re 250k Mach 0.25 (2)
BIGFOIL.COM POLAR EXPORT
NACA6215
NACA6215 |  |  |  | Cl Max: | 1.5539 | at alpha= | 13.5 | deg
XFOIL ncrit=9 |  |  |  | L/D Max: | 54.2178 | at alpha= | 5.5 | deg
Re: | 250000 |  |  | Cd Min: | 0.2164 | at alpha= | -20 | deg
Mach: | 0.25 |  |  | Cl=0 at alpha= | -8.0143 | deg
|  |  |  | @ Cl=0.1, Cd= | 0.041714
|  |  |  | @ Cl=0.4, Cd= | 0.017684
|  |  |  | @ Cl=0.6, Cd= | 0.016636
alpha (deg) | Cl | Cd | Cm | Cl/Cd
-20 | -0.3644 | 0.2164 | -0.0235 | -1.6839
-19.5 | -0.3504 | 0.21129 | -0.0255 | -1.6584
-19 | -0.3401 | 0.2063 | -0.0283 | -1.6486
-18.5 | -0.3284 | 0.20073 | -0.03 | -1.636
-18 | -0.3133 | 0.1953 | -0.0305 | -1.6042
-17.5 | -0.3006 | 0.19039 | -0.0314 | -1.5789
-17 | -0.2895 | 0.18535 | -0.0324 | -1.5619
-16.5 | -0.2849 | 0.18072 | -0.0346 | -1.5765
-16 | -0.2755 | 0.17501 | -0.0348 | -1.5742
-15.5 | -0.2639 | 0.17 | -0.0342 | -1.5524
-15 | -0.2561 | 0.16537 | -0.034 | -1.5486
-14.5 | -0.2511 | 0.16062 | -0.0337 | -1.5633
-14 | -0.2561 | 0.15643 | -0.0346 | -1.6372
-13.5 | -0.2541 | 0.15109 | -0.0334 | -1.6818
-13 | -0.2481 | 0.14674 | -0.031 | -1.6907
-12.5 | -0.2488 | 0.14286 | -0.0291 | -1.7416
-12 | -0.2532 | 0.13872 | -0.028 | -1.8253
-11.5 | -0.2343 | 0.13004 | -0.0396 | -1.8018
-11 | -0.1917 | 0.1222 | -0.0442 | -1.5687
-10.5 | -0.1601 | 0.1147 | -0.0515 | -1.3958
-10 | -0.1486 | 0.10562 | -0.0654 | -1.4069
-9.5 | -0.098 | 0.09814 | -0.069 | -0.99857
-9 | -0.0604 | 0.09001 | -0.0785 | -0.67104
-8.5 | -0.0577 | 0.07958 | -0.0957 | -0.72506
-8 | 0.0017 | 0.07267 | -0.0996 | 0.023393
-7.5 | 0.0213 | 0.06455 | -0.1093 | 0.32998
-7 | 0.0271 | 0.05544 | -0.1174 | 0.48882
-6.5 | 0.0684 | 0.04969 | -0.1199 | 1.3765
-6 | 0.0765 | 0.04471 | -0.1173 | 1.711
-5.5 | 0.1165 | 0.03961 | -0.117 | 2.9412
-5 | 0.1437 | 0.03684 | -0.1124 | 3.9007
-4.5 | 0.1815 | 0.03243 | -0.1106 | 5.5967
-3 | 0.2938 | 0.02235 | -0.0971 | 13.1454
-2.5 | 0.3356 | 0.02004 | -0.0928 | 16.7465
-2 | 0.3797 | 0.01819 | -0.0889 | 20.8741
-1.5 | 0.4218 | 0.01714 | -0.0851 | 24.6091
-1 | 0.4608 | 0.01656 | -0.0806 | 27.8261
-0.5 | 0.4945 | 0.01617 | -0.0753 | 30.5813
0 | 0.5222 | 0.0162 | -0.0689 | 32.2346
0.5 | 0.5472 | 0.01621 | -0.0621 | 33.7569
1 | 0.5769 | 0.01657 | -0.0564 | 34.8159
1.5 | 0.6117 | 0.01667 | -0.0519 | 36.6947
2 | 0.6513 | 0.01681 | -0.0483 | 38.7448
2.5 | 0.6938 | 0.0171 | -0.0454 | 40.5731
3 | 0.7311 | 0.01671 | -0.0417 | 43.7522
3.5 | 0.9165 | 0.01724 | -0.0687 | 53.1613
4 | 0.9589 | 0.01785 | -0.0657 | 53.7199
4.5 | 1.0024 | 0.01852 | -0.063 | 54.1253
5 | 1.0558 | 0.01948 | -0.0624 | 54.1992
5.5 | 1.1055 | 0.02039 | -0.061 | 54.2178
6 | 1.1454 | 0.02115 | -0.0578 | 54.156
6.5 | 1.1884 | 0.02202 | -0.0553 | 53.9691
7 | 1.2347 | 0.02299 | -0.0535 | 53.706
7.5 | 1.2875 | 0.02417 | -0.053 | 53.2685
8 | 1.3434 | 0.02588 | -0.0534 | 51.9088
8.5 | 1.3715 | 0.02695 | -0.0486 | 50.8905
9 | 1.4011 | 0.02825 | -0.0443 | 49.5965
9.5 | 1.4326 | 0.02972 | -0.0407 | 48.2032
10 | 1.4663 | 0.03125 | -0.0376 | 46.9216
10.5 | 1.5097 | 0.0328 | -0.0361 | 46.0274
11 | 1.539 | 0.03544 | -0.0332 | 43.4255
11.5 | 1.5355 | 0.03785 | -0.0261 | 40.568
12 | 1.5311 | 0.04085 | -0.0201 | 37.481
12.5 | 1.529 | 0.0443 | -0.0153 | 34.5147
13 | 1.5296 | 0.04796 | -0.0116 | 31.8932
13.5 | 1.5539 | 0.0508 | -0.0097 | 30.5886
14 | 1.435 | 0.06443 | -0.0049 | 22.2722
15 | 0.9361 | 0.15355 | -0.0381 | 6.0964
15.5 | 0.9826 | 0.15257 | -0.0363 | 6.4403
16 | 0.9444 | 0.16811 | -0.0442 | 5.6178
16.5 | 0.988 | 0.16751 | -0.0428 | 5.8982
17 | 0.9662 | 0.17998 | -0.0497 | 5.3684
17.5 | 1.0079 | 0.17947 | -0.0486 | 5.616
18 | 0.9938 | 0.19077 | -0.0551 | 5.2094
18.5 | 1.034 | 0.19022 | -0.0543 | 5.4358

## 23. Re 250k Mach 0.50 (1)
BIGFOIL.COM POLAR EXPORT
NACA6215
NACA6215 |  |  |  | Cl Max: | 1.813 | at alpha= | 11.5 | deg
JavaFoil+Calcfoil stall+Eppler ext transition |  |  |  | L/D Max: | 63.779 | at alpha= | 3.5 | deg
Re: | 250000 |  |  | Cd Min: | 0.01772 | at alpha= | 0 | deg
Mach: | 0.5 |  |  | Cl=0 at alpha= | -6.1863 | deg
|  |  |  | @ Cl=0.1, Cd= | 0.047754
|  |  |  | @ Cl=0.4, Cd= | 0.038723
|  |  |  | @ Cl=0.6, Cd= | 0.035729
alpha (deg) | Cl | Cd | Cm | Cl/Cd
-20 | -0.762 | 0.27337 | -0.066 | -2.788
-19.5 | -0.735 | 0.26614 | -0.066 | -2.761
-19 | -0.707 | 0.26319 | -0.065 | -2.687
-18.5 | -0.68 | 0.258 | -0.065 | -2.637
-18 | -0.653 | 0.24762 | -0.065 | -2.638
-17.5 | -0.626 | 0.24273 | -0.065 | -2.58
-17 | -0.598 | 0.24106 | -0.063 | -2.482
-16.5 | -0.571 | 0.23683 | -0.063 | -2.411
-16 | -0.544 | 0.2266 | -0.064 | -2.4
-15.5 | -0.516 | 0.21721 | -0.062 | -2.375
-15 | -0.489 | 0.20482 | -0.062 | -2.385
-14.5 | -0.461 | 0.20067 | -0.062 | -2.298
-14 | -0.434 | 0.20187 | -0.062 | -2.149
-13.5 | -0.406 | 0.18496 | -0.06 | -2.194
-13 | -0.378 | 0.19135 | -0.06 | -1.977
-12.5 | -0.351 | 0.18811 | -0.06 | -1.865
-12 | -0.323 | 0.17224 | -0.058 | -1.875
-11.5 | -0.295 | 0.16912 | -0.058 | -1.746
-11 | -0.268 | 0.16406 | -0.059 | -1.632
-10.5 | -0.24 | 0.14911 | -0.056 | -1.608
-10 | -0.212 | 0.14597 | -0.057 | -1.453
-9.5 | -0.184 | 0.13935 | -0.054 | -1.322
-9 | -0.157 | 0.13354 | -0.054 | -1.173
-8.5 | -0.129 | 0.12395 | -0.052 | -1.039
-8 | -0.101 | 0.11289 | -0.049 | -0.894
-7.5 | -0.106 | 0.0704 | -0.049 | -1.509
-7 | -0.076 | 0.06073 | -0.053 | -1.252
-6.5 | -0.032 | 0.05467 | -0.054 | -0.578
-6 | 0.019 | 0.05036 | -0.056 | 0.368
-5.5 | 0.072 | 0.0492 | -0.057 | 1.463
-5 | 0.127 | 0.04636 | -0.059 | 2.75
-4.5 | 0.184 | 0.04402 | -0.06 | 4.189
-4 | 0.242 | 0.04145 | -0.061 | 5.845
-3.5 | 0.301 | 0.04088 | -0.063 | 7.359
-3 | 0.36 | 0.03953 | -0.064 | 9.098
-2.5 | 0.419 | 0.03834 | -0.066 | 10.926
-2 | 0.479 | 0.0374 | -0.069 | 12.798
-1.5 | 0.537 | 0.03657 | -0.071 | 14.678
-1 | 0.595 | 0.03581 | -0.074 | 16.626
-0.5 | 0.656 | 0.03482 | -0.078 | 18.828
0 | 0.861 | 0.01772 | -0.123 | 48.568
0.5 | 0.928 | 0.0185 | -0.123 | 50.133
1 | 0.994 | 0.01895 | -0.123 | 52.423
1.5 | 1.059 | 0.01935 | -0.123 | 54.724
2 | 1.123 | 0.01992 | -0.123 | 56.401
2.5 | 1.187 | 0.02054 | -0.123 | 57.772
3 | 1.249 | 0.02118 | -0.123 | 58.954
3.5 | 1.309 | 0.02053 | -0.122 | 63.779
4 | 1.368 | 0.02147 | -0.122 | 63.705
4.5 | 1.424 | 0.02254 | -0.121 | 63.17
5 | 1.477 | 0.02382 | -0.12 | 62.01
5.5 | 1.524 | 0.02541 | -0.119 | 59.999
6 | 1.566 | 0.02753 | -0.118 | 56.869
6.5 | 1.6 | 0.03034 | -0.116 | 52.726
7 | 1.622 | 0.03447 | -0.113 | 47.054
7.5 | 1.629 | 0.04069 | -0.108 | 40.02
8 | 1.63 | 0.04836 | -0.102 | 33.701
8.5 | 1.649 | 0.05453 | -0.098 | 30.244
9 | 1.684 | 0.05926 | -0.097 | 28.424
9.5 | 1.714 | 0.06468 | -0.095 | 26.505
10 | 1.744 | 0.07024 | -0.094 | 24.829
10.5 | 1.773 | 0.07621 | -0.094 | 23.257
11 | 1.797 | 0.08289 | -0.093 | 21.673
11.5 | 1.813 | 0.09074 | -0.093 | 19.984
12 | 1.786 | 0.0998 | -0.093 | 17.894
12.5 | 1.685 | 0.11151 | -0.092 | 15.115
13 | 1.053 | 0.14045 | -0.034 | 7.498
13.5 | 1.082 | 0.18238 | -0.051 | 5.934
14 | 1.115 | 0.21507 | -0.064 | 5.183
14.5 | 1.151 | 0.24562 | -0.073 | 4.684
15 | 1.185 | 0.26873 | -0.079 | 4.411
15.5 | 1.219 | 0.28043 | -0.082 | 4.345
16 | 1.249 | 0.28689 | -0.084 | 4.354
16.5 | 1.279 | 0.30125 | -0.085 | 4.244

## 24. Re 250k Mach 0.50 (2)
BIGFOIL.COM POLAR EXPORT
NACA6215
NACA6215 |  |  |  | Cl Max: | 1.1812 | at alpha= | 6.5 | deg
XFOIL ncrit=9 |  |  |  | L/D Max: | 44.5153 | at alpha= | 4 | deg
Re: | 250000 |  |  | Cd Min: | 0.2324 | at alpha= | -20 | deg
Mach: | 0.5 |  |  | Cl=0 at alpha= | -9.8557 | deg
|  |  |  | @ Cl=0.1, Cd= | 0.085656
|  |  |  | @ Cl=0.4, Cd= | 0.021354
|  |  |  | @ Cl=0.6, Cd= | 0.020002
alpha (deg) | Cl | Cd | Cm | Cl/Cd
-20 | -0.3752 | 0.2324 | -0.0252 | -1.6145
-19.5 | -0.3599 | 0.22679 | -0.0281 | -1.5869
-19 | -0.3448 | 0.22077 | -0.0303 | -1.5618
-18.5 | -0.3272 | 0.21462 | -0.0312 | -1.5246
-18 | -0.3117 | 0.20906 | -0.0325 | -1.491
-17.5 | -0.2974 | 0.20352 | -0.0337 | -1.4613
-17 | -0.286 | 0.19821 | -0.0353 | -1.4429
-16.5 | -0.2769 | 0.19306 | -0.0366 | -1.4343
-16 | -0.262 | 0.18716 | -0.0358 | -1.3999
-15.5 | -0.2515 | 0.18218 | -0.0355 | -1.3805
-15 | -0.2435 | 0.17733 | -0.0352 | -1.3731
-14.5 | -0.2433 | 0.17318 | -0.0357 | -1.4049
-14 | -0.2403 | 0.16838 | -0.0348 | -1.4271
-13.5 | -0.2319 | 0.16325 | -0.0321 | -1.4205
-13 | -0.2302 | 0.15919 | -0.0301 | -1.4461
-12.5 | -0.2007 | 0.15169 | -0.0394 | -1.3231
-12 | -0.1634 | 0.14274 | -0.0478 | -1.1447
-11.5 | -0.1224 | 0.13441 | -0.055 | -0.91065
-11 | -0.085 | 0.12615 | -0.0638 | -0.6738
-10.5 | -0.063 | 0.1185 | -0.0749 | -0.53165
-10 | -0.0099 | 0.10949 | -0.0804 | -0.090419
-9.5 | 0.0244 | 0.10168 | -0.0899 | 0.23997
-9 | 0.0583 | 0.093 | -0.1006 | 0.62688
-8.5 | 0.1006 | 0.08555 | -0.1049 | 1.1759
-8 | 0.1344 | 0.07788 | -0.1158 | 1.7257
-7.5 | 0.1708 | 0.06968 | -0.1249 | 2.4512
-7 | 0.2035 | 0.06334 | -0.1295 | 3.2128
-6.5 | 0.1715 | 0.05756 | -0.1368 | 2.9795
-6 | 0.1948 | 0.05117 | -0.1356 | 3.8069
-5.5 | 0.2163 | 0.04642 | -0.1332 | 4.6596
-5 | 0.2158 | 0.04416 | -0.1277 | 4.8868
-4.5 | 0.2407 | 0.03832 | -0.1238 | 6.2813
-4 | 0.2642 | 0.03686 | -0.1169 | 7.1677
-3.5 | 0.2877 | 0.03217 | -0.111 | 8.9431
-3 | 0.314 | 0.02925 | -0.1041 | 10.735
-2.5 | 0.3404 | 0.02584 | -0.0952 | 13.1734
-2 | 0.3645 | 0.02336 | -0.0861 | 15.6036
-1.5 | 0.3834 | 0.02218 | -0.0761 | 17.2858
-1 | 0.4057 | 0.02107 | -0.0669 | 19.2549
-0.5 | 0.4396 | 0.0203 | -0.06 | 21.6552
0 | 0.4805 | 0.02004 | -0.0548 | 23.977
0.5 | 0.5285 | 0.01983 | -0.0507 | 26.6515
1 | 0.5773 | 0.01998 | -0.0471 | 28.8939
1.5 | 0.6279 | 0.02003 | -0.0437 | 31.348
2 | 0.6795 | 0.02035 | -0.0406 | 33.3907
2.5 | 0.7326 | 0.02077 | -0.0378 | 35.272
3 | 0.7829 | 0.02125 | -0.0347 | 36.8424
4 | 1.0056 | 0.02259 | -0.0532 | 44.5153
4.5 | 1.0433 | 0.02396 | -0.0483 | 43.5434
5 | 1.0789 | 0.02559 | -0.0434 | 42.161
5.5 | 1.1118 | 0.02734 | -0.0385 | 40.6657
6 | 1.1466 | 0.02928 | -0.0341 | 39.1598
6.5 | 1.1812 | 0.03192 | -0.0304 | 37.005
7 | 1.172 | 0.0355 | -0.0228 | 33.0141
7.5 | 1.1471 | 0.0407 | -0.0163 | 28.1843
8 | 1.1059 | 0.04803 | -0.0118 | 23.0252
8.5 | 1.0679 | 0.05659 | -0.01 | 18.8708
9 | 1.0509 | 0.06448 | -0.0093 | 16.2981
10 | 0.7678 | 0.11769 | -0.0301 | 6.5239
10.5 | 0.7796 | 0.12427 | -0.0314 | 6.2734
11 | 0.8201 | 0.12651 | -0.0301 | 6.4825
11.5 | 0.7893 | 0.13982 | -0.0362 | 5.6451

## 25. Re 500k Mach 0.00 (1)
BIGFOIL.COM POLAR EXPORT
NACA6215
NACA6215 |  |  |  | Cl Max: | 2.135 | at alpha= | 15.5 | deg
JavaFoil+Calcfoil stall+Eppler ext transition |  |  |  | L/D Max: | 93.738 | at alpha= | 7.5 | deg
Re: | 500000 |  |  | Cd Min: | 0.01328 | at alpha= | 0.5 | deg
Mach: | 0 |  |  | Cl=0 at alpha= | -6.1809 | deg
|  |  |  | @ Cl=0.1, Cd= | 0.037871
|  |  |  | @ Cl=0.4, Cd= | 0.020825
|  |  |  | @ Cl=0.6, Cd= | 0.01355
alpha (deg) | Cl | Cd | Cm | Cl/Cd
-20 | -0.642 | 0.1955 | -0.047 | -3.284
-19.5 | -0.645 | 0.18671 | -0.047 | -3.454
-19 | -0.647 | 0.17848 | -0.047 | -3.623
-18.5 | -0.647 | 0.1692 | -0.048 | -3.822
-18 | -0.645 | 0.16167 | -0.048 | -3.991
-17.5 | -0.642 | 0.15305 | -0.048 | -4.196
-17 | -0.637 | 0.14523 | -0.048 | -4.387
-16.5 | -0.63 | 0.13777 | -0.048 | -4.575
-16 | -0.621 | 0.13114 | -0.048 | -4.738
-15.5 | -0.61 | 0.12386 | -0.049 | -4.928
-15 | -0.597 | 0.11741 | -0.049 | -5.084
-14.5 | -0.581 | 0.11063 | -0.049 | -5.254
-14 | -0.563 | 0.10494 | -0.05 | -5.369
-13.5 | -0.543 | 0.09932 | -0.05 | -5.466
-13 | -0.52 | 0.09369 | -0.05 | -5.551
-12.5 | -0.495 | 0.08817 | -0.05 | -5.609
-12 | -0.466 | 0.08338 | -0.051 | -5.593
-11.5 | -0.436 | 0.07858 | -0.052 | -5.547
-11 | -0.403 | 0.07417 | -0.052 | -5.435
-10.5 | -0.368 | 0.06971 | -0.052 | -5.285
-10 | -0.332 | 0.06578 | -0.053 | -5.044
-9.5 | -0.293 | 0.062 | -0.053 | -4.729
-9 | -0.253 | 0.05838 | -0.054 | -4.334
-8.5 | -0.211 | 0.05501 | -0.055 | -3.839
-8 | -0.168 | 0.05178 | -0.055 | -3.243
-7.5 | -0.123 | 0.04895 | -0.056 | -2.518
-7 | -0.077 | 0.04619 | -0.057 | -1.676
-6.5 | -0.03 | 0.04372 | -0.058 | -0.697
-6 | 0.017 | 0.04139 | -0.059 | 0.419
-5.5 | 0.066 | 0.03921 | -0.06 | 1.682
-5 | 0.115 | 0.03728 | -0.061 | 3.093
-4.5 | 0.165 | 0.03543 | -0.063 | 4.669
-4 | 0.216 | 0.03626 | -0.065 | 5.961
-3.5 | 0.268 | 0.03444 | -0.067 | 7.779
-3 | 0.322 | 0.0314 | -0.072 | 10.244
-2.5 | 0.451 | 0.01391 | -0.107 | 32.382
-2 | 0.513 | 0.01404 | -0.107 | 36.537
-1.5 | 0.574 | 0.01349 | -0.107 | 42.549
-1 | 0.635 | 0.01363 | -0.107 | 46.576
-0.5 | 0.695 | 0.01364 | -0.107 | 50.97
0 | 0.754 | 0.01377 | -0.107 | 54.794
0.5 | 0.814 | 0.01328 | -0.107 | 61.3
1 | 0.874 | 0.01338 | -0.107 | 65.309
1.5 | 0.933 | 0.01461 | -0.107 | 63.86
2 | 0.992 | 0.01473 | -0.107 | 67.335
2.5 | 1.05 | 0.01496 | -0.108 | 70.203
3 | 1.108 | 0.01518 | -0.108 | 73.044
3.5 | 1.166 | 0.0135 | -0.107 | 86.352
4 | 1.223 | 0.01389 | -0.107 | 88.084
4.5 | 1.28 | 0.01429 | -0.107 | 89.567
5 | 1.336 | 0.01471 | -0.107 | 90.845
5.5 | 1.392 | 0.01514 | -0.107 | 91.913
6 | 1.447 | 0.0156 | -0.107 | 92.728
6.5 | 1.501 | 0.01609 | -0.107 | 93.261
7 | 1.554 | 0.0166 | -0.107 | 93.626
7.5 | 1.607 | 0.01714 | -0.107 | 93.738
8 | 1.659 | 0.01772 | -0.107 | 93.613
8.5 | 1.709 | 0.01842 | -0.107 | 92.779
9 | 1.759 | 0.01916 | -0.107 | 91.828
9.5 | 1.807 | 0.01995 | -0.106 | 90.58
10 | 1.854 | 0.02082 | -0.106 | 89.066
10.5 | 1.9 | 0.02177 | -0.106 | 87.303
11 | 1.944 | 0.02285 | -0.106 | 85.074
11.5 | 1.986 | 0.0241 | -0.105 | 82.438
12 | 2.021 | 0.0255 | -0.105 | 79.271
12.5 | 2.05 | 0.0271 | -0.104 | 75.667
13 | 2.076 | 0.02889 | -0.104 | 71.835
13.5 | 2.097 | 0.03098 | -0.103 | 67.671
14 | 2.113 | 0.03343 | -0.103 | 63.196
14.5 | 2.124 | 0.03624 | -0.102 | 58.606
15 | 2.131 | 0.0395 | -0.101 | 53.96
15.5 | 2.135 | 0.04322 | -0.1 | 49.395
16 | 2.132 | 0.0475 | -0.099 | 44.874
16.5 | 2.125 | 0.05236 | -0.099 | 40.578
17 | 2.052 | 0.08758 | -0.092 | 23.428
17.5 | 2.039 | 0.09646 | -0.091 | 21.136
18 | 2.026 | 0.10366 | -0.09 | 19.546
18.5 | 2.011 | 0.11114 | -0.09 | 18.094
19 | 1.993 | 0.11856 | -0.089 | 16.813
19.5 | 1.971 | 0.12626 | -0.089 | 15.615
20 | 1.945 | 0.13406 | -0.088 | 14.512

## 26. Re 500k Mach 0.00 (2)
BIGFOIL.COM POLAR EXPORT
NACA6215
NACA6215 |  |  |  | Cl Max: | 1.8022 | at alpha= | 18.5 | deg
XFOIL ncrit=9 |  |  |  | L/D Max: | 70.1263 | at alpha= | 5.5 | deg
Re: | 500000 |  |  | Cd Min: | 0.21056 | at alpha= | -20 | deg
Mach: | 0 |  |  | Cl=0 at alpha= | -8.52 | deg
|  |  |  | @ Cl=0.1, Cd= | 0.015698
|  |  |  | @ Cl=0.4, Cd= | 0.012161
|  |  |  | @ Cl=0.6, Cd= | 0.013134
alpha (deg) | Cl | Cd | Cm | Cl/Cd
-20 | -0.3701 | 0.21056 | -0.0224 | -1.7577
-19.5 | -0.3563 | 0.20602 | -0.0239 | -1.7294
-19 | -0.3433 | 0.20129 | -0.0253 | -1.7055
-18.5 | -0.3314 | 0.19623 | -0.0268 | -1.6888
-18 | -0.3266 | 0.19016 | -0.0297 | -1.7175
-17.5 | -0.3166 | 0.18437 | -0.0305 | -1.7172
-17 | -0.3035 | 0.17985 | -0.0304 | -1.6875
-16.5 | -0.2935 | 0.17534 | -0.0307 | -1.6739
-16 | -0.2853 | 0.17064 | -0.031 | -1.6719
-15.5 | -0.2799 | 0.16541 | -0.0313 | -1.6922
-15 | -0.2918 | 0.15945 | -0.0339 | -1.83
-14.5 | -0.277 | 0.15463 | -0.0313 | -1.7914
-14 | -0.2732 | 0.15054 | -0.03 | -1.8148
-13.5 | -0.2569 | 0.14495 | -0.0325 | -1.7723
-13 | -0.2398 | 0.1357 | -0.0425 | -1.7671
-12.5 | -0.2128 | 0.12702 | -0.0488 | -1.6753
-12 | -0.1776 | 0.12017 | -0.0546 | -1.4779
-11.5 | -0.1487 | 0.11358 | -0.0603 | -1.3092
-11 | -0.1457 | 0.10206 | -0.0733 | -1.4276
-10.5 | -0.1004 | 0.09574 | -0.0778 | -1.0487
-10 | -0.0678 | 0.08938 | -0.0835 | -0.75856
-9.5 | -0.0686 | 0.07592 | -0.1023 | -0.90358
-9 | -0.036 | 0.07021 | -0.1046 | -0.51275
-8.5 | 0.0015 | 0.06322 | -0.1141 | 0.023727
-8 | 0.0209 | 0.05481 | -0.1242 | 0.38132
-7.5 | 0.0046 | 0.04429 | -0.1259 | 0.10386
-7 | 0.0356 | 0.04113 | -0.1246 | 0.86555
-6.5 | 0.0283 | 0.03139 | -0.1173 | 0.90156
-6 | 0.063 | 0.02918 | -0.1147 | 2.159
-5.5 | 0.0587 | 0.01685 | -0.1042 | 3.4837
-5 | 0.1035 | 0.0156 | -0.102 | 6.6346
-4.5 | 0.1493 | 0.01476 | -0.0996 | 10.1152
-4 | 0.1942 | 0.01374 | -0.097 | 14.1339
-3.5 | 0.2392 | 0.01338 | -0.0944 | 17.8774
-3 | 0.2821 | 0.01283 | -0.0913 | 21.9875
-2.5 | 0.3241 | 0.01253 | -0.0882 | 25.8659
-2 | 0.365 | 0.01234 | -0.0847 | 29.5786
-1.5 | 0.4022 | 0.01215 | -0.0807 | 33.1029
-1 | 0.4381 | 0.01219 | -0.0763 | 35.9393
-0.5 | 0.4717 | 0.01224 | -0.0716 | 38.5376
0 | 0.5027 | 0.01236 | -0.0664 | 40.6715
0.5 | 0.5338 | 0.01267 | -0.0613 | 42.131
1 | 0.5676 | 0.01291 | -0.0569 | 43.9659
1.5 | 0.6052 | 0.01317 | -0.0532 | 45.9529
2 | 0.6444 | 0.01347 | -0.0499 | 47.8396
2.5 | 0.6848 | 0.01371 | -0.0469 | 49.9489
3 | 0.7259 | 0.01391 | -0.0441 | 52.1855
3.5 | 0.9076 | 0.01334 | -0.0725 | 68.036
4 | 0.9428 | 0.01367 | -0.0685 | 68.9685
4.5 | 0.9793 | 0.01407 | -0.0648 | 69.602
5 | 1.0167 | 0.01452 | -0.0615 | 70.0207
5.5 | 1.0547 | 0.01504 | -0.0584 | 70.1263
6 | 1.0928 | 0.01568 | -0.0555 | 69.6939
6.5 | 1.1352 | 0.01653 | -0.0535 | 68.6751
7 | 1.1758 | 0.01705 | -0.0512 | 68.9619
7.5 | 1.2167 | 0.01764 | -0.0491 | 68.9739
8 | 1.2577 | 0.0183 | -0.0471 | 68.7268
8.5 | 1.2981 | 0.019 | -0.0451 | 68.3211
9 | 1.3378 | 0.01975 | -0.0431 | 67.7367
9.5 | 1.3775 | 0.02057 | -0.0413 | 66.9665
10 | 1.4229 | 0.02157 | -0.0405 | 65.9666
10.5 | 1.4668 | 0.0226 | -0.0395 | 64.9027
11 | 1.5002 | 0.02347 | -0.037 | 63.9199
11.5 | 1.5334 | 0.02447 | -0.0347 | 62.6645
12 | 1.5665 | 0.02554 | -0.0326 | 61.3352
12.5 | 1.6001 | 0.02666 | -0.0306 | 60.0188
13 | 1.634 | 0.02783 | -0.0289 | 58.7136
13.5 | 1.6744 | 0.0292 | -0.0281 | 57.3425
14 | 1.6988 | 0.03076 | -0.0255 | 55.2276
14.5 | 1.7166 | 0.03255 | -0.0227 | 52.7373
15 | 1.7343 | 0.03449 | -0.0202 | 50.2841
15.5 | 1.7526 | 0.03647 | -0.0181 | 48.0559
16 | 1.7757 | 0.03843 | -0.0166 | 46.2061
16.5 | 1.7751 | 0.0421 | -0.0146 | 42.1639
17 | 1.7847 | 0.04554 | -0.0136 | 39.1897
17.5 | 1.7941 | 0.04925 | -0.0131 | 36.4284
18 | 1.8002 | 0.05353 | -0.0127 | 33.6297
18.5 | 1.8022 | 0.05857 | -0.013 | 30.77
19 | 1.7985 | 0.06441 | -0.0136 | 27.9227
19.5 | 1.7907 | 0.07094 | -0.0146 | 25.2425
20 | 1.7703 | 0.07929 | -0.0163 | 22.3269

## 27. Re 500k Mach 0.10 (1)
BIGFOIL.COM POLAR EXPORT
NACA6215
NACA6215 |  |  |  | Cl Max: | 2.127 | at alpha= | 15.5 | deg
JavaFoil+Calcfoil stall+Eppler ext transition |  |  |  | L/D Max: | 93.134 | at alpha= | 7.5 | deg
Re: | 500000 |  |  | Cd Min: | 0.01337 | at alpha= | 0.5 | deg
Mach: | 0.1 |  |  | Cl=0 at alpha= | -6.1771 | deg
|  |  |  | @ Cl=0.1, Cd= | 0.03802
|  |  |  | @ Cl=0.4, Cd= | 0.021226
|  |  |  | @ Cl=0.6, Cd= | 0.01361
alpha (deg) | Cl | Cd | Cm | Cl/Cd
-20 | -0.606 | 0.20033 | -0.047 | -3.025
-19.5 | -0.611 | 0.19033 | -0.047 | -3.213
-19 | -0.616 | 0.18201 | -0.047 | -3.384
-18.5 | -0.619 | 0.1729 | -0.047 | -3.578
-18 | -0.62 | 0.16363 | -0.048 | -3.788
-17.5 | -0.619 | 0.1563 | -0.048 | -3.962
-17 | -0.617 | 0.14746 | -0.048 | -4.182
-16.5 | -0.612 | 0.14062 | -0.048 | -4.355
-16 | -0.606 | 0.13262 | -0.048 | -4.567
-15.5 | -0.597 | 0.12568 | -0.048 | -4.748
-15 | -0.586 | 0.11908 | -0.049 | -4.917
-14.5 | -0.572 | 0.11257 | -0.049 | -5.079
-14 | -0.555 | 0.10618 | -0.049 | -5.232
-13.5 | -0.537 | 0.10016 | -0.05 | -5.357
-13 | -0.515 | 0.09445 | -0.05 | -5.454
-12.5 | -0.491 | 0.08916 | -0.051 | -5.506
-12 | -0.463 | 0.08417 | -0.051 | -5.507
-11.5 | -0.434 | 0.07914 | -0.051 | -5.482
-11 | -0.402 | 0.07451 | -0.052 | -5.394
-10.5 | -0.368 | 0.07023 | -0.052 | -5.236
-10 | -0.331 | 0.06608 | -0.053 | -5.016
-9.5 | -0.293 | 0.0624 | -0.053 | -4.699
-9 | -0.253 | 0.05853 | -0.054 | -4.327
-8.5 | -0.211 | 0.05528 | -0.054 | -3.826
-8 | -0.168 | 0.05207 | -0.055 | -3.232
-7.5 | -0.124 | 0.0491 | -0.056 | -2.517
-7 | -0.078 | 0.04633 | -0.057 | -1.677
-6.5 | -0.031 | 0.04385 | -0.058 | -0.698
-6 | 0.017 | 0.04156 | -0.059 | 0.418
-5.5 | 0.066 | 0.0394 | -0.06 | 1.681
-5 | 0.116 | 0.03737 | -0.062 | 3.099
-4.5 | 0.166 | 0.03558 | -0.063 | 4.668
-4 | 0.217 | 0.03647 | -0.065 | 5.951
-3.5 | 0.269 | 0.03458 | -0.068 | 7.782
-3 | 0.322 | 0.03186 | -0.071 | 10.12
-2.5 | 0.453 | 0.014 | -0.107 | 32.329
-2 | 0.515 | 0.01351 | -0.108 | 38.143
-1.5 | 0.577 | 0.01358 | -0.108 | 42.469
-1 | 0.638 | 0.01366 | -0.108 | 46.691
-0.5 | 0.699 | 0.01373 | -0.108 | 50.883
0 | 0.758 | 0.0138 | -0.108 | 54.916
0.5 | 0.818 | 0.01337 | -0.108 | 61.186
1 | 0.878 | 0.01347 | -0.108 | 65.179
1.5 | 0.937 | 0.0147 | -0.108 | 63.746
2 | 0.996 | 0.01485 | -0.108 | 67.084
2.5 | 1.055 | 0.01502 | -0.108 | 70.247
3 | 1.114 | 0.01524 | -0.108 | 73.052
3.5 | 1.171 | 0.0136 | -0.108 | 86.139
4 | 1.229 | 0.01398 | -0.108 | 87.868
4.5 | 1.286 | 0.0144 | -0.108 | 89.306
5 | 1.342 | 0.01482 | -0.108 | 90.548
5.5 | 1.398 | 0.01521 | -0.108 | 91.885
6 | 1.453 | 0.01574 | -0.108 | 92.315
6.5 | 1.507 | 0.01623 | -0.108 | 92.839
7 | 1.561 | 0.01676 | -0.108 | 93.093
7.5 | 1.613 | 0.01732 | -0.107 | 93.134
8 | 1.665 | 0.01792 | -0.107 | 92.889
8.5 | 1.716 | 0.01865 | -0.107 | 92.001
9 | 1.765 | 0.0194 | -0.107 | 90.974
9.5 | 1.813 | 0.02022 | -0.107 | 89.704
10 | 1.86 | 0.02112 | -0.107 | 88.096
10.5 | 1.906 | 0.02211 | -0.106 | 86.192
11 | 1.949 | 0.02325 | -0.106 | 83.861
11.5 | 1.991 | 0.02456 | -0.106 | 81.094
12 | 2.025 | 0.02604 | -0.105 | 77.792
12.5 | 2.053 | 0.02771 | -0.105 | 74.1
13 | 2.077 | 0.02964 | -0.104 | 70.067
13.5 | 2.097 | 0.03183 | -0.103 | 65.879
14 | 2.111 | 0.03445 | -0.103 | 61.281
14.5 | 2.121 | 0.03745 | -0.102 | 56.634
15 | 2.126 | 0.04085 | -0.101 | 52.05
15.5 | 2.127 | 0.04489 | -0.1 | 47.382
16 | 2.121 | 0.04944 | -0.099 | 42.904
16.5 | 2.112 | 0.05466 | -0.098 | 38.632
17 | 2.036 | 0.09149 | -0.092 | 22.258
17.5 | 2.023 | 0.09952 | -0.091 | 20.323
18 | 2.006 | 0.10736 | -0.09 | 18.689
18.5 | 1.988 | 0.11468 | -0.09 | 17.34
19 | 1.967 | 0.12235 | -0.089 | 16.079
19.5 | 1.942 | 0.13033 | -0.088 | 14.897
20 | 1.911 | 0.13837 | -0.088 | 13.812

## 28. Re 500k Mach 0.10 (2)
BIGFOIL.COM POLAR EXPORT
NACA6215
NACA6215 |  |  |  | Cl Max: | 1.7926 | at alpha= | 18.5 | deg
XFOIL ncrit=9 |  |  |  | L/D Max: | 69.4934 | at alpha= | 5.5 | deg
Re: | 500000 |  |  | Cd Min: | 0.21113 | at alpha= | -20 | deg
Mach: | 0.1 |  |  | Cl=0 at alpha= | -8.6272 | deg
|  |  |  | @ Cl=0.1, Cd= | 0.016035
|  |  |  | @ Cl=0.4, Cd= | 0.012248
|  |  |  | @ Cl=0.6, Cd= | 0.013229
alpha (deg) | Cl | Cd | Cm | Cl/Cd
-20 | -0.37 | 0.21113 | -0.0225 | -1.7525
-19.5 | -0.3562 | 0.20657 | -0.024 | -1.7244
-19 | -0.3431 | 0.20183 | -0.0254 | -1.6999
-18.5 | -0.3311 | 0.19674 | -0.0269 | -1.6829
-18 | -0.3258 | 0.19072 | -0.0297 | -1.7083
-17.5 | -0.3159 | 0.18492 | -0.0306 | -1.7083
-17 | -0.3028 | 0.18036 | -0.0304 | -1.6789
-16.5 | -0.2927 | 0.17585 | -0.0308 | -1.6645
-16 | -0.2844 | 0.17114 | -0.031 | -1.6618
-15.5 | -0.2789 | 0.16592 | -0.0314 | -1.6809
-15 | -0.2909 | 0.16013 | -0.034 | -1.8166
-14.5 | -0.2757 | 0.1552 | -0.0313 | -1.7764
-14 | -0.2719 | 0.1511 | -0.03 | -1.7995
-13.5 | -0.253 | 0.14522 | -0.0332 | -1.7422
-13 | -0.2357 | 0.136 | -0.0432 | -1.7331
-12.5 | -0.208 | 0.12737 | -0.0494 | -1.633
-12 | -0.1725 | 0.12045 | -0.0554 | -1.4321
-11.5 | -0.1436 | 0.11383 | -0.0611 | -1.2615
-11 | -0.1401 | 0.10253 | -0.0738 | -1.3664
-10.5 | -0.0943 | 0.09612 | -0.0784 | -0.98107
-10 | -0.0637 | 0.08985 | -0.0836 | -0.70896
-9.5 | -0.0614 | 0.07698 | -0.1016 | -0.79761
-9 | -0.0293 | 0.07105 | -0.1042 | -0.41239
-8.5 | 0.01 | 0.06431 | -0.1129 | 0.1555
-8 | 0.0292 | 0.05546 | -0.1247 | 0.52651
-7.5 | 0.0106 | 0.04487 | -0.1269 | 0.23624
-7 | 0.0403 | 0.04164 | -0.1256 | 0.96782
-6.5 | 0.0329 | 0.03194 | -0.1185 | 1.0301
-6 | 0.0653 | 0.02953 | -0.1156 | 2.2113
-5.5 | 0.062 | 0.0178 | -0.1055 | 3.4831
-5 | 0.1042 | 0.01584 | -0.1027 | 6.5783
-4.5 | 0.1497 | 0.01508 | -0.1001 | 9.9271
-3.5 | 0.2393 | 0.01351 | -0.0947 | 17.7128
-3 | 0.283 | 0.01307 | -0.0916 | 21.6526
-2.5 | 0.324 | 0.01264 | -0.0883 | 25.6329
-2 | 0.3646 | 0.01242 | -0.0846 | 29.3559
-1.5 | 0.4016 | 0.01224 | -0.0804 | 32.8105
-1 | 0.4382 | 0.01234 | -0.0761 | 35.5105
-0.5 | 0.4714 | 0.01231 | -0.0713 | 38.2941
0 | 0.5009 | 0.0125 | -0.0657 | 40.072
0.5 | 0.5318 | 0.01279 | -0.0605 | 41.5794
1 | 0.5673 | 0.01299 | -0.0563 | 43.6721
1.5 | 0.6056 | 0.01327 | -0.0527 | 45.6368
2 | 0.6443 | 0.01361 | -0.0493 | 47.3402
2.5 | 0.6858 | 0.01382 | -0.0464 | 49.6237
3 | 0.7266 | 0.01402 | -0.0435 | 51.826
3.5 | 0.9077 | 0.01342 | -0.0716 | 67.6379
4 | 0.9433 | 0.01377 | -0.0676 | 68.504
4.5 | 0.9802 | 0.01419 | -0.0639 | 69.0768
5 | 1.018 | 0.01466 | -0.0606 | 69.4407
5.5 | 1.0563 | 0.0152 | -0.0575 | 69.4934
6 | 1.0949 | 0.01588 | -0.0547 | 68.9484
6.5 | 1.1378 | 0.01669 | -0.0527 | 68.1726
7 | 1.1787 | 0.01724 | -0.0503 | 68.3701
7.5 | 1.2199 | 0.01786 | -0.0482 | 68.3035
8 | 1.2611 | 0.01854 | -0.0462 | 68.0205
8.5 | 1.3018 | 0.01927 | -0.0442 | 67.5558
9 | 1.3417 | 0.02005 | -0.0421 | 66.9177
9.5 | 1.3821 | 0.02092 | -0.0404 | 66.066
10 | 1.4319 | 0.02205 | -0.0401 | 64.9388
10.5 | 1.4701 | 0.02297 | -0.0382 | 64.0009
11 | 1.5035 | 0.02391 | -0.0357 | 62.8816
11.5 | 1.5368 | 0.02496 | -0.0333 | 61.5705
12 | 1.5699 | 0.02608 | -0.0311 | 60.1956
12.5 | 1.6036 | 0.02725 | -0.0291 | 58.8477
13 | 1.6381 | 0.02848 | -0.0274 | 57.5176
13.5 | 1.6784 | 0.03006 | -0.0265 | 55.835
14 | 1.6978 | 0.03168 | -0.0235 | 53.5922
14.5 | 1.7158 | 0.03361 | -0.0207 | 51.0503
15 | 1.7336 | 0.03566 | -0.0183 | 48.6147
15.5 | 1.7531 | 0.03768 | -0.0163 | 46.526
16 | 1.7727 | 0.03996 | -0.0147 | 44.3619
16.5 | 1.7718 | 0.04387 | -0.0129 | 40.3875
17 | 1.7808 | 0.04751 | -0.0121 | 37.4826
17.5 | 1.7902 | 0.05135 | -0.0116 | 34.8627
18 | 1.7924 | 0.05625 | -0.0115 | 31.8649
18.5 | 1.7926 | 0.06165 | -0.012 | 29.077
19 | 1.7883 | 0.06763 | -0.0127 | 26.4424
19.5 | 1.7747 | 0.07511 | -0.0141 | 23.628
20 | 1.7498 | 0.08413 | -0.0162 | 20.7988

## 29. Re 500k Mach 0.25 (1)
BIGFOIL.COM POLAR EXPORT
NACA6215
NACA6215 |  |  |  | Cl Max: | 2.089 | at alpha= | 14 | deg
JavaFoil+Calcfoil stall+Eppler ext transition |  |  |  | L/D Max: | 90.41 | at alpha= | 6.5 | deg
Re: | 500000 |  |  | Cd Min: | 0.01334 | at alpha= | -1.5 | deg
Mach: | 0.25 |  |  | Cl=0 at alpha= | -6.1837 | deg
|  |  |  | @ Cl=0.1, Cd= | 0.038931
|  |  |  | @ Cl=0.4, Cd= | 0.02303
|  |  |  | @ Cl=0.6, Cd= | 0.013348
alpha (deg) | Cl | Cd | Cm | Cl/Cd
-19.5 | -0.295 | 0.25246 | -0.045 | -1.167
-19 | -0.33 | 0.23453 | -0.044 | -1.405
-18.5 | -0.361 | 0.22392 | -0.044 | -1.612
-18 | -0.389 | 0.20693 | -0.044 | -1.879
-17.5 | -0.414 | 0.1898 | -0.045 | -2.18
-17 | -0.435 | 0.17668 | -0.045 | -2.463
-16.5 | -0.453 | 0.16549 | -0.046 | -2.74
-16 | -0.468 | 0.15206 | -0.047 | -3.077
-15.5 | -0.479 | 0.14319 | -0.047 | -3.344
-15 | -0.486 | 0.13337 | -0.048 | -3.641
-14.5 | -0.488 | 0.12471 | -0.048 | -3.916
-14 | -0.487 | 0.1165 | -0.048 | -4.18
-13.5 | -0.481 | 0.10822 | -0.049 | -4.448
-13 | -0.472 | 0.10194 | -0.049 | -4.626
-12.5 | -0.457 | 0.09493 | -0.05 | -4.816
-12 | -0.438 | 0.08917 | -0.05 | -4.914
-11.5 | -0.415 | 0.08328 | -0.051 | -4.989
-11 | -0.389 | 0.0781 | -0.052 | -4.984
-10.5 | -0.36 | 0.07323 | -0.052 | -4.911
-10 | -0.327 | 0.06872 | -0.053 | -4.757
-9.5 | -0.291 | 0.06459 | -0.053 | -4.51
-9 | -0.253 | 0.06057 | -0.054 | -4.178
-8.5 | -0.212 | 0.05688 | -0.054 | -3.735
-8 | -0.17 | 0.0535 | -0.055 | -3.172
-7.5 | -0.125 | 0.0503 | -0.056 | -2.488
-7 | -0.079 | 0.04749 | -0.057 | -1.66
-6.5 | -0.031 | 0.04479 | -0.058 | -0.695
-6 | 0.018 | 0.0424 | -0.059 | 0.418
-5.5 | 0.068 | 0.04023 | -0.06 | 1.68
-5 | 0.118 | 0.0382 | -0.062 | 3.098
-4.5 | 0.17 | 0.03899 | -0.063 | 4.356
-4 | 0.222 | 0.03666 | -0.065 | 6.059
-3.5 | 0.275 | 0.03494 | -0.068 | 7.878
-3 | 0.329 | 0.03321 | -0.07 | 9.913
-2.5 | 0.465 | 0.01371 | -0.11 | 33.906
-2 | 0.529 | 0.01377 | -0.11 | 38.432
-1.5 | 0.592 | 0.01334 | -0.111 | 44.406
-1 | 0.655 | 0.0134 | -0.111 | 48.881
-0.5 | 0.717 | 0.01354 | -0.111 | 52.983
0 | 0.778 | 0.01354 | -0.111 | 57.424
0.5 | 0.839 | 0.01474 | -0.111 | 56.953
1 | 0.9 | 0.01486 | -0.111 | 60.592
1.5 | 0.961 | 0.01507 | -0.111 | 63.773
2 | 1.022 | 0.01525 | -0.111 | 66.983
2.5 | 1.082 | 0.01543 | -0.111 | 70.1
3 | 1.141 | 0.01573 | -0.111 | 72.562
3.5 | 1.2 | 0.01411 | -0.111 | 85.034
4 | 1.258 | 0.01455 | -0.111 | 86.513
4.5 | 1.316 | 0.015 | -0.111 | 87.741
5 | 1.373 | 0.01542 | -0.111 | 89.058
5.5 | 1.43 | 0.01593 | -0.111 | 89.784
6 | 1.485 | 0.01647 | -0.11 | 90.207
6.5 | 1.54 | 0.01703 | -0.11 | 90.41
7 | 1.594 | 0.01765 | -0.11 | 90.303
7.5 | 1.647 | 0.01829 | -0.11 | 90.018
8 | 1.698 | 0.01912 | -0.11 | 88.805
8.5 | 1.748 | 0.01995 | -0.11 | 87.628
9 | 1.797 | 0.02088 | -0.109 | 86.068
9.5 | 1.844 | 0.02189 | -0.109 | 84.233
10 | 1.889 | 0.02298 | -0.109 | 82.215
10.5 | 1.933 | 0.02424 | -0.108 | 79.756
11 | 1.974 | 0.02575 | -0.108 | 76.659
11.5 | 2.013 | 0.02752 | -0.107 | 73.132
12 | 2.041 | 0.02953 | -0.107 | 69.113
12.5 | 2.062 | 0.03184 | -0.106 | 64.77
13 | 2.077 | 0.03459 | -0.105 | 60.055
13.5 | 2.087 | 0.03783 | -0.104 | 55.151
14 | 2.089 | 0.0415 | -0.103 | 50.347
14.5 | 2.086 | 0.04578 | -0.102 | 45.558
15 | 2.077 | 0.05071 | -0.101 | 40.951
15.5 | 2.062 | 0.05628 | -0.1 | 36.633
16 | 2.038 | 0.06263 | -0.099 | 32.542
16.5 | 1.957 | 0.10256 | -0.092 | 19.078
17 | 1.927 | 0.11124 | -0.092 | 17.323
17.5 | 1.892 | 0.12007 | -0.091 | 15.756
18 | 1.852 | 0.12896 | -0.09 | 14.357
18.5 | 1.806 | 0.13793 | -0.089 | 13.092
19 | 1.754 | 0.14762 | -0.089 | 11.883

## 30. Re 500k Mach 0.25 (2)
BIGFOIL.COM POLAR EXPORT
NACA6215
NACA6215 |  |  |  | Cl Max: | 0.77 | at alpha= | 3.5 | deg
XFOIL ncrit=9 |  |  |  | L/D Max: | 50.9259 | at alpha= | 3.5 | deg
Re: | 500000 |  |  | Cd Min: | 0.2144 | at alpha= | -20 | deg
Mach: | 0.25 |  |  | Cl=0 at alpha= | -9.0956 | deg
|  |  |  | @ Cl=0.1, Cd= | 0.030857
|  |  |  | @ Cl=0.4, Cd= | 0.012691
|  |  |  | @ Cl=0.6, Cd= | 0.013829
alpha (deg) | Cl | Cd | Cm | Cl/Cd
-20 | -0.3703 | 0.2144 | -0.0229 | -1.7271
-19.5 | -0.3559 | 0.20969 | -0.0244 | -1.6973
-19 | -0.3423 | 0.20481 | -0.0259 | -1.6713
-18.5 | -0.3297 | 0.19961 | -0.0274 | -1.6517
-18 | -0.3228 | 0.19372 | -0.0301 | -1.6663
-17.5 | -0.3126 | 0.18793 | -0.031 | -1.6634
-17 | -0.299 | 0.1832 | -0.0308 | -1.6321
-16.5 | -0.2886 | 0.17863 | -0.0311 | -1.6156
-16 | -0.28 | 0.17388 | -0.0313 | -1.6103
-15.5 | -0.2743 | 0.16865 | -0.0316 | -1.6264
-15 | -0.2821 | 0.16336 | -0.0336 | -1.7269
-14.5 | -0.2695 | 0.15822 | -0.0312 | -1.7033
-14 | -0.2639 | 0.15397 | -0.0302 | -1.714
-13.5 | -0.2323 | 0.14657 | -0.037 | -1.5849
-13 | -0.2148 | 0.1375 | -0.0471 | -1.5622
-12.5 | -0.1816 | 0.12901 | -0.0532 | -1.4076
-12 | -0.148 | 0.122 | -0.0589 | -1.2131
-11.5 | -0.1165 | 0.11504 | -0.0655 | -1.0127
-10.5 | -0.0677 | 0.09824 | -0.0808 | -0.68913
-10 | -0.0357 | 0.09172 | -0.0865 | -0.38923
-9.5 | -0.0275 | 0.08063 | -0.102 | -0.34106
-9 | 0.0065 | 0.07447 | -0.1045 | 0.087283
-8.5 | 0.0511 | 0.06767 | -0.1132 | 0.75514
-7 | 0.0717 | 0.04432 | -0.1309 | 1.6178
-6.5 | 0.092 | 0.04087 | -0.1281 | 2.251
-6 | 0.0866 | 0.03214 | -0.1211 | 2.6945
-5.5 | 0.1146 | 0.02946 | -0.1172 | 3.89
-5 | 0.1114 | 0.01819 | -0.1067 | 6.1242
-4.5 | 0.1536 | 0.01694 | -0.1033 | 9.0673
-4 | 0.1963 | 0.01543 | -0.0997 | 12.722
-3.5 | 0.2398 | 0.0143 | -0.0963 | 16.7692
-3 | 0.2833 | 0.01373 | -0.0927 | 20.6336
-2.5 | 0.3244 | 0.01314 | -0.0888 | 24.688
-2 | 0.3637 | 0.01296 | -0.0845 | 28.0633
-1.5 | 0.3998 | 0.01269 | -0.0795 | 31.5051
-1 | 0.4329 | 0.01282 | -0.0742 | 33.7676
-0.5 | 0.4617 | 0.01281 | -0.0679 | 36.0422
0 | 0.493 | 0.01309 | -0.0624 | 37.6623
0.5 | 0.5269 | 0.0133 | -0.0575 | 39.6165
1 | 0.5661 | 0.01363 | -0.0536 | 41.5334
1.5 | 0.6052 | 0.01386 | -0.0498 | 43.6652
2 | 0.6465 | 0.01409 | -0.0464 | 45.8836
2.5 | 0.6888 | 0.01434 | -0.0433 | 48.0335
3 | 0.7295 | 0.01471 | -0.04 | 49.5921
3.5 | 0.77 | 0.01512 | -0.0368 | 50.9259

## 31. Re 500k Mach 0.50 (1)
BIGFOIL.COM POLAR EXPORT
NACA6215
NACA6215 |  |  |  | Cl Max: | 1.864 | at alpha= | 10.5 | deg
JavaFoil+Calcfoil stall+Eppler ext transition |  |  |  | L/D Max: | 78.479 | at alpha= | 4 | deg
Re: | 500000 |  |  | Cd Min: | 0.01454 | at alpha= | -1.5 | deg
Mach: | 0.5 |  |  | Cl=0 at alpha= | -6.1863 | deg
|  |  |  | @ Cl=0.1, Cd= | 0.044665
|  |  |  | @ Cl=0.4, Cd= | 0.033949
|  |  |  | @ Cl=0.6, Cd= | 0.020826
alpha (deg) | Cl | Cd | Cm | Cl/Cd
-20 | -0.762 | 0.22532 | -0.066 | -3.382
-19.5 | -0.735 | 0.22569 | -0.066 | -3.257
-19 | -0.707 | 0.2155 | -0.065 | -3.282
-18.5 | -0.68 | 0.21045 | -0.065 | -3.233
-18 | -0.653 | 0.20185 | -0.065 | -3.237
-17.5 | -0.626 | 0.19708 | -0.065 | -3.178
-17 | -0.598 | 0.20058 | -0.064 | -2.983
-16.5 | -0.571 | 0.19633 | -0.064 | -2.909
-16 | -0.544 | 0.18741 | -0.064 | -2.902
-15.5 | -0.516 | 0.17588 | -0.062 | -2.934
-15 | -0.489 | 0.17051 | -0.062 | -2.865
-14.5 | -0.461 | 0.16637 | -0.062 | -2.772
-14 | -0.434 | 0.16482 | -0.062 | -2.632
-13.5 | -0.406 | 0.15787 | -0.06 | -2.571
-13 | -0.378 | 0.15503 | -0.06 | -2.44
-12.5 | -0.351 | 0.15175 | -0.06 | -2.312
-12 | -0.323 | 0.14257 | -0.059 | -2.265
-11.5 | -0.295 | 0.13945 | -0.059 | -2.118
-11 | -0.268 | 0.13059 | -0.059 | -2.05
-10.5 | -0.24 | 0.12211 | -0.057 | -1.964
-10 | -0.212 | 0.11916 | -0.057 | -1.781
-9.5 | -0.184 | 0.11662 | -0.055 | -1.58
-9 | -0.157 | 0.10981 | -0.055 | -1.426
-8.5 | -0.129 | 0.10179 | -0.052 | -1.265
-8 | -0.101 | 0.07836 | -0.05 | -1.289
-7.5 | -0.106 | 0.0634 | -0.051 | -1.676
-7 | -0.076 | 0.05535 | -0.055 | -1.375
-6.5 | -0.032 | 0.05066 | -0.057 | -0.625
-6 | 0.019 | 0.04681 | -0.059 | 0.396
-5.5 | 0.072 | 0.04596 | -0.061 | 1.569
-5 | 0.128 | 0.04337 | -0.063 | 2.947
-4.5 | 0.185 | 0.04117 | -0.065 | 4.493
-4 | 0.243 | 0.03868 | -0.067 | 6.289
-3.5 | 0.302 | 0.03691 | -0.069 | 8.194
-3 | 0.362 | 0.03489 | -0.072 | 10.375
-2.5 | 0.423 | 0.03338 | -0.075 | 12.66
-2 | 0.484 | 0.03298 | -0.078 | 14.687
-1.5 | 0.66 | 0.01454 | -0.123 | 45.369
-1 | 0.729 | 0.01516 | -0.123 | 48.087
-0.5 | 0.798 | 0.01535 | -0.123 | 52.021
0 | 0.863 | 0.01564 | -0.123 | 55.171
0.5 | 0.93 | 0.01591 | -0.123 | 58.462
1 | 0.997 | 0.0162 | -0.123 | 61.523
1.5 | 1.063 | 0.01656 | -0.123 | 64.172
2 | 1.128 | 0.01695 | -0.123 | 66.549
2.5 | 1.192 | 0.01743 | -0.123 | 68.402
3 | 1.255 | 0.01827 | -0.123 | 68.712
3.5 | 1.318 | 0.01687 | -0.123 | 78.128
4 | 1.378 | 0.01756 | -0.123 | 78.479
4.5 | 1.438 | 0.01834 | -0.123 | 78.403
5 | 1.496 | 0.01919 | -0.122 | 77.939
5.5 | 1.552 | 0.02012 | -0.122 | 77.107
6 | 1.605 | 0.02122 | -0.122 | 75.641
6.5 | 1.656 | 0.02252 | -0.121 | 73.519
7 | 1.703 | 0.02401 | -0.121 | 70.936
7.5 | 1.746 | 0.02578 | -0.12 | 67.755
8 | 1.784 | 0.02791 | -0.119 | 63.942
8.5 | 1.816 | 0.03064 | -0.118 | 59.273
9 | 1.841 | 0.03424 | -0.116 | 53.77
9.5 | 1.856 | 0.03904 | -0.114 | 47.546
10 | 1.862 | 0.04535 | -0.11 | 41.058
10.5 | 1.864 | 0.05297 | -0.107 | 35.188
11 | 1.864 | 0.06127 | -0.104 | 30.427
11.5 | 1.86 | 0.07058 | -0.101 | 26.355
12 | 1.818 | 0.08009 | -0.098 | 22.705
12.5 | 1.707 | 0.09119 | -0.096 | 18.72
13 | 1.111 | 0.15925 | -0.093 | 6.978
13.5 | 1.082 | 0.14979 | -0.052 | 7.226
14 | 1.115 | 0.17682 | -0.064 | 6.305
14.5 | 1.151 | 0.19966 | -0.073 | 5.765
15 | 1.186 | 0.21488 | -0.079 | 5.518
15.5 | 1.219 | 0.22449 | -0.082 | 5.429

## 32. Re 500k Mach 0.50 (2)
BIGFOIL.COM POLAR EXPORT
NACA6215
NACA6215 |  |  |  | Cl Max: | 1.3289 | at alpha= | 10.5 | deg
XFOIL ncrit=9 |  |  |  | L/D Max: | 51.9679 | at alpha= | 5 | deg
Re: | 500000 |  |  | Cd Min: | 0.16874 | at alpha= | 15.5 | deg
Mach: | 0.5 |  |  | Cl=0 at alpha= | -99 | deg
|  |  |  | @ Cl=0.1, Cd= | 0.01581
|  |  |  | @ Cl=0.4, Cd= | 0.01581
|  |  |  | @ Cl=0.6, Cd= | 0.016365
alpha (deg) | Cl | Cd | Cm | Cl/Cd
0 | 0.4745 | 0.01581 | -0.0526 | 30.0127
0.5 | 0.5172 | 0.01593 | -0.0475 | 32.467
1 | 0.5637 | 0.01613 | -0.0433 | 34.9473
1.5 | 0.607 | 0.01641 | -0.0387 | 36.9896
2 | 0.6507 | 0.01698 | -0.0343 | 38.3216
2.5 | 0.6997 | 0.01741 | -0.0308 | 40.1895
3 | 0.7481 | 0.01791 | -0.0274 | 41.77
3.5 | 0.7963 | 0.01851 | -0.024 | 43.02
4 | 0.844 | 0.0192 | -0.0207 | 43.9583
5 | 1.0669 | 0.02053 | -0.0402 | 51.9679
5.5 | 1.1111 | 0.02173 | -0.0366 | 51.1321
6 | 1.1544 | 0.0231 | -0.0331 | 49.974
6.5 | 1.1958 | 0.02466 | -0.0295 | 48.4915
7 | 1.2352 | 0.02639 | -0.0259 | 46.8056
7.5 | 1.2726 | 0.0284 | -0.0224 | 44.8099
8 | 1.3015 | 0.03112 | -0.0186 | 41.822
8.5 | 1.3176 | 0.03423 | -0.0144 | 38.4926
9 | 1.3265 | 0.03818 | -0.0106 | 34.7433
9.5 | 1.3283 | 0.04294 | -0.0076 | 30.9339
10 | 1.3235 | 0.04859 | -0.0054 | 27.2381
10.5 | 1.3289 | 0.05373 | -0.0039 | 24.7329
11 | 1.284 | 0.06396 | -0.0043 | 20.075
11.5 | 1.0911 | 0.09311 | -0.0156 | 11.7184
12 | 1.112 | 0.09749 | -0.0153 | 11.4063
13 | 0.9695 | 0.1344 | -0.0316 | 7.2135
13.5 | 1.0029 | 0.1373 | -0.0316 | 7.3044
14 | 0.9722 | 0.15128 | -0.0384 | 6.4265
14.5 | 1.0077 | 0.15388 | -0.0386 | 6.5486
15.5 | 1.0262 | 0.16874 | -0.0454 | 6.0815

## 33. Re 750k Mach 0.00 (1)
BIGFOIL.COM POLAR EXPORT
NACA6215
NACA6215 |  |  |  | Cl Max: | 2.168 | at alpha= | 15.5 | deg
JavaFoil+Calcfoil stall+Eppler ext transition |  |  |  | L/D Max: | 104.732 | at alpha= | 8 | deg
Re: | 750000 |  |  | Cd Min: | 0.01228 | at alpha= | 3.5 | deg
Mach: | 0 |  |  | Cl=0 at alpha= | -6.1771 | deg
|  |  |  | @ Cl=0.1, Cd= | 0.035856
|  |  |  | @ Cl=0.4, Cd= | 0.013388
|  |  |  | @ Cl=0.6, Cd= | 0.013229
alpha (deg) | Cl | Cd | Cm | Cl/Cd
-20 | -0.643 | 0.18563 | -0.049 | -3.463
-19.5 | -0.646 | 0.17674 | -0.049 | -3.653
-19 | -0.647 | 0.16858 | -0.05 | -3.84
-18.5 | -0.648 | 0.16064 | -0.05 | -4.031
-18 | -0.646 | 0.15281 | -0.05 | -4.228
-17.5 | -0.643 | 0.14545 | -0.05 | -4.421
-17 | -0.638 | 0.13819 | -0.05 | -4.617
-16.5 | -0.631 | 0.13157 | -0.05 | -4.797
-16 | -0.622 | 0.12471 | -0.051 | -4.989
-15.5 | -0.611 | 0.11835 | -0.051 | -5.165
-15 | -0.598 | 0.11245 | -0.051 | -5.317
-14.5 | -0.582 | 0.10635 | -0.052 | -5.475
-14 | -0.564 | 0.10035 | -0.052 | -5.624
-13.5 | -0.544 | 0.09506 | -0.052 | -5.722
-13 | -0.521 | 0.09001 | -0.053 | -5.788
-12.5 | -0.495 | 0.08475 | -0.053 | -5.846
-12 | -0.467 | 0.07997 | -0.054 | -5.843
-11.5 | -0.437 | 0.07531 | -0.054 | -5.799
-11 | -0.404 | 0.07105 | -0.055 | -5.686
-10.5 | -0.369 | 0.06704 | -0.055 | -5.508
-10 | -0.333 | 0.06314 | -0.056 | -5.267
-9.5 | -0.294 | 0.05947 | -0.056 | -4.944
-9 | -0.254 | 0.056 | -0.057 | -4.53
-8.5 | -0.212 | 0.05279 | -0.058 | -4.013
-8 | -0.168 | 0.04972 | -0.059 | -3.388
-7.5 | -0.124 | 0.04691 | -0.059 | -2.636
-7 | -0.078 | 0.04423 | -0.06 | -1.757
-6.5 | -0.031 | 0.04179 | -0.061 | -0.733
-6 | 0.017 | 0.03948 | -0.063 | 0.441
-5.5 | 0.066 | 0.03727 | -0.064 | 1.78
-5 | 0.116 | 0.03519 | -0.066 | 3.299
-4.5 | 0.167 | 0.0327 | -0.068 | 5.101
-4 | 0.219 | 0.03267 | -0.071 | 6.699
-3.5 | 0.326 | 0.01331 | -0.107 | 24.52
-3 | 0.388 | 0.01338 | -0.107 | 29.02
-2.5 | 0.451 | 0.01342 | -0.107 | 33.587
-2 | 0.513 | 0.0129 | -0.107 | 39.751
-1.5 | 0.574 | 0.01299 | -0.107 | 44.198
-1 | 0.635 | 0.01355 | -0.107 | 46.851
-0.5 | 0.695 | 0.01307 | -0.107 | 53.211
0 | 0.755 | 0.01314 | -0.107 | 57.427
0.5 | 0.815 | 0.01271 | -0.107 | 64.11
1 | 0.874 | 0.01281 | -0.107 | 68.258
1.5 | 0.934 | 0.01249 | -0.108 | 74.772
2 | 0.993 | 0.01256 | -0.108 | 79.042
2.5 | 1.051 | 0.0137 | -0.108 | 76.748
3 | 1.11 | 0.01388 | -0.108 | 79.94
3.5 | 1.168 | 0.01228 | -0.108 | 95.086
4 | 1.225 | 0.01262 | -0.108 | 97.099
4.5 | 1.282 | 0.01297 | -0.108 | 98.846
5 | 1.338 | 0.01334 | -0.108 | 100.335
5.5 | 1.394 | 0.01372 | -0.108 | 101.651
6 | 1.45 | 0.01412 | -0.108 | 102.653
6.5 | 1.504 | 0.01449 | -0.107 | 103.797
7 | 1.558 | 0.01493 | -0.107 | 104.346
7.5 | 1.612 | 0.0154 | -0.107 | 104.645
8 | 1.664 | 0.01589 | -0.107 | 104.732
8.5 | 1.716 | 0.01649 | -0.107 | 104.045
9 | 1.766 | 0.0171 | -0.107 | 103.277
9.5 | 1.816 | 0.01777 | -0.107 | 102.183
10 | 1.864 | 0.01847 | -0.107 | 100.925
10.5 | 1.912 | 0.01923 | -0.107 | 99.409
11 | 1.957 | 0.02012 | -0.106 | 97.303
11.5 | 2.002 | 0.02108 | -0.106 | 94.952
12 | 2.038 | 0.02216 | -0.106 | 91.986
12.5 | 2.07 | 0.02336 | -0.106 | 88.614
13 | 2.098 | 0.02467 | -0.105 | 85.027
13.5 | 2.121 | 0.02619 | -0.105 | 81.004
14 | 2.14 | 0.02802 | -0.104 | 76.365
14.5 | 2.154 | 0.03012 | -0.104 | 71.506
15 | 2.163 | 0.03252 | -0.103 | 66.528
15.5 | 2.168 | 0.03543 | -0.103 | 61.197
16 | 2.166 | 0.03882 | -0.102 | 55.803
16.5 | 2.159 | 0.0429 | -0.101 | 50.335
17 | 2.066 | 0.07963 | -0.094 | 25.95
17.5 | 2.052 | 0.08837 | -0.093 | 23.217
18 | 2.038 | 0.09537 | -0.092 | 21.374
18.5 | 2.022 | 0.1026 | -0.091 | 19.711
19 | 2.004 | 0.10975 | -0.09 | 18.259
19.5 | 1.982 | 0.11722 | -0.09 | 16.904
20 | 1.955 | 0.12466 | -0.089 | 15.681

## 34. Re 750k Mach 0.00 (2)
BIGFOIL.COM POLAR EXPORT
NACA6215
NACA6215 |  |  |  | Cl Max: | 1.862 | at alpha= | 18.5 | deg
XFOIL ncrit=9 |  |  |  | L/D Max: | 81.0451 | at alpha= | 5.5 | deg
Re: | 750000 |  |  | Cd Min: | 0.11251 | at alpha= | -12 | deg
Mach: | 0 |  |  | Cl=0 at alpha= | -6.0354 | deg
|  |  |  | @ Cl=0.1, Cd= | 0.011939
|  |  |  | @ Cl=0.4, Cd= | 0.01084
|  |  |  | @ Cl=0.6, Cd= | 0.011906
alpha (deg) | Cl | Cd | Cm | Cl/Cd
-12 | -0.1435 | 0.11251 | -0.0671 | -1.2754
-11.5 | -0.1124 | 0.10625 | -0.0729 | -1.0579
-11 | -0.1041 | 0.09472 | -0.0853 | -1.099
-10.5 | -0.0816 | 0.08719 | -0.0901 | -0.93589
-10 | -0.0501 | 0.08222 | -0.0936 | -0.60934
-9.5 | -0.0225 | 0.07583 | -0.0998 | -0.29672
-9 | -0.2642 | 0.01939 | -0.1184 | -13.6256
-8.5 | -0.2201 | 0.01859 | -0.1162 | -11.8397
-8 | -0.1776 | 0.01697 | -0.1139 | -10.4655
-7.5 | -0.1329 | 0.01536 | -0.1118 | -8.6523
-7 | -0.0905 | 0.01402 | -0.109 | -6.4551
-6.5 | -0.0433 | 0.0136 | -0.107 | -3.1838
-6 | 0.0033 | 0.013 | -0.1048 | 0.25385
-5.5 | 0.0486 | 0.01226 | -0.1024 | 3.9641
-5 | 0.0944 | 0.01198 | -0.1 | 7.8798
-4.5 | 0.1395 | 0.01165 | -0.0973 | 11.9742
-4 | 0.1826 | 0.01121 | -0.0944 | 16.289
-3 | 0.267 | 0.01083 | -0.0881 | 24.6537
-2.5 | 0.3081 | 0.01079 | -0.0847 | 28.5542
-2 | 0.3477 | 0.01079 | -0.0811 | 32.2243
-1.5 | 0.3855 | 0.01079 | -0.0771 | 35.7275
-1 | 0.4232 | 0.01092 | -0.0732 | 38.7546
-0.5 | 0.4598 | 0.01112 | -0.0691 | 41.3489
0 | 0.4936 | 0.01132 | -0.0645 | 43.6042
0.5 | 0.5309 | 0.01161 | -0.0606 | 45.7278
1 | 0.5695 | 0.01179 | -0.057 | 48.3036
1.5 | 0.6117 | 0.01195 | -0.0542 | 51.1883
2 | 0.6518 | 0.01224 | -0.051 | 53.2516
2.5 | 0.6958 | 0.0124 | -0.0486 | 56.1129
3 | 0.7381 | 0.01262 | -0.046 | 58.4865
3.5 | 0.7781 | 0.01282 | -0.043 | 60.6942
4.5 | 1.0039 | 0.01253 | -0.0695 | 80.1197
5 | 1.0404 | 0.01289 | -0.0658 | 80.7137
5.5 | 1.0779 | 0.0133 | -0.0625 | 81.0451
6 | 1.1158 | 0.01377 | -0.0594 | 81.0312
6.5 | 1.1535 | 0.01432 | -0.0564 | 80.5517
7 | 1.1905 | 0.015 | -0.0535 | 79.3667
7.5 | 1.2276 | 0.01589 | -0.0508 | 77.2561
8 | 1.2685 | 0.01642 | -0.0487 | 77.2533
8.5 | 1.3087 | 0.01702 | -0.0467 | 76.8919
9 | 1.3482 | 0.01768 | -0.0447 | 76.2557
9.5 | 1.3872 | 0.01841 | -0.0427 | 75.3504
10 | 1.4253 | 0.01922 | -0.0408 | 74.1571
10.5 | 1.4621 | 0.02008 | -0.0388 | 72.8137
11 | 1.4974 | 0.0211 | -0.0367 | 70.9668
11.5 | 1.5357 | 0.02235 | -0.0352 | 68.7114
12 | 1.5704 | 0.02331 | -0.0333 | 67.3702
12.5 | 1.6038 | 0.02438 | -0.0315 | 65.7834
13 | 1.6357 | 0.02558 | -0.0296 | 63.9445
13.5 | 1.6661 | 0.02691 | -0.0278 | 61.9138
14 | 1.6948 | 0.02838 | -0.0261 | 59.7181
14.5 | 1.7206 | 0.03013 | -0.0243 | 57.1059
15 | 1.745 | 0.03206 | -0.0226 | 54.4292
15.5 | 1.7686 | 0.03415 | -0.0214 | 51.7892
16 | 1.7917 | 0.03645 | -0.0205 | 49.155
16.5 | 1.8073 | 0.03946 | -0.0193 | 45.8008
17 | 1.8284 | 0.04215 | -0.0186 | 43.3784
17.5 | 1.8458 | 0.04528 | -0.0181 | 40.7641
18 | 1.8499 | 0.04984 | -0.0176 | 37.1168
18.5 | 1.862 | 0.05367 | -0.0174 | 34.6935
19 | 1.8545 | 0.05975 | -0.0174 | 31.0377
19.5 | 1.8487 | 0.06582 | -0.0178 | 28.0872
20 | 1.8258 | 0.07406 | -0.0187 | 24.653

## 35. Re 750k Mach 0.10 (1)
BIGFOIL.COM POLAR EXPORT
NACA6215
NACA6215 |  |  |  | Cl Max: | 2.162 | at alpha= | 15.5 | deg
JavaFoil+Calcfoil stall+Eppler ext transition |  |  |  | L/D Max: | 104.044 | at alpha= | 7.5 | deg
Re: | 750000 |  |  | Cd Min: | 0.01237 | at alpha= | 3.5 | deg
Mach: | 0.1 |  |  | Cl=0 at alpha= | -6.1771 | deg
|  |  |  | @ Cl=0.1, Cd= | 0.035823
|  |  |  | @ Cl=0.4, Cd= | 0.013406
|  |  |  | @ Cl=0.6, Cd= | 0.013017
alpha (deg) | Cl | Cd | Cm | Cl/Cd
-20 | -0.607 | 0.18949 | -0.049 | -3.201
-19.5 | -0.612 | 0.18212 | -0.049 | -3.362
-19 | -0.617 | 0.17265 | -0.049 | -3.571
-18.5 | -0.619 | 0.16467 | -0.05 | -3.761
-18 | -0.621 | 0.15647 | -0.05 | -3.966
-17.5 | -0.62 | 0.14843 | -0.05 | -4.178
-17 | -0.618 | 0.14062 | -0.05 | -4.392
-16.5 | -0.613 | 0.13344 | -0.05 | -4.595
-16 | -0.607 | 0.12639 | -0.05 | -4.799
-15.5 | -0.598 | 0.11999 | -0.051 | -4.981
-15 | -0.586 | 0.11325 | -0.051 | -5.178
-14.5 | -0.573 | 0.10726 | -0.051 | -5.339
-14 | -0.556 | 0.1016 | -0.052 | -5.476
-13.5 | -0.537 | 0.09569 | -0.052 | -5.617
-13 | -0.516 | 0.09086 | -0.053 | -5.68
-12.5 | -0.492 | 0.08558 | -0.053 | -5.746
-12 | -0.464 | 0.08069 | -0.054 | -5.755
-11.5 | -0.435 | 0.07607 | -0.054 | -5.714
-11 | -0.403 | 0.07151 | -0.055 | -5.632
-10.5 | -0.369 | 0.06744 | -0.055 | -5.465
-10 | -0.332 | 0.06358 | -0.056 | -5.225
-9.5 | -0.294 | 0.05985 | -0.056 | -4.911
-9 | -0.254 | 0.05625 | -0.057 | -4.514
-8.5 | -0.212 | 0.05313 | -0.058 | -3.993
-8 | -0.169 | 0.05001 | -0.059 | -3.375
-7.5 | -0.124 | 0.04708 | -0.06 | -2.634
-7 | -0.078 | 0.0444 | -0.061 | -1.756
-6.5 | -0.031 | 0.04198 | -0.062 | -0.732
-6 | 0.017 | 0.03968 | -0.063 | 0.44
-5.5 | 0.067 | 0.03746 | -0.064 | 1.777
-5 | 0.117 | 0.03498 | -0.066 | 3.332
-4.5 | 0.167 | 0.03296 | -0.068 | 5.08
-4 | 0.219 | 0.03307 | -0.071 | 6.637
-3.5 | 0.328 | 0.0134 | -0.107 | 24.457
-3 | 0.39 | 0.0134 | -0.107 | 29.112
-2.5 | 0.453 | 0.01344 | -0.107 | 33.686
-2 | 0.515 | 0.01292 | -0.108 | 39.891
-1.5 | 0.577 | 0.01301 | -0.108 | 44.344
-1 | 0.638 | 0.01303 | -0.108 | 48.958
-0.5 | 0.699 | 0.0131 | -0.108 | 53.346
0 | 0.758 | 0.01317 | -0.108 | 57.589
0.5 | 0.819 | 0.01275 | -0.108 | 64.225
1 | 0.879 | 0.01284 | -0.108 | 68.415
1.5 | 0.938 | 0.0125 | -0.108 | 75.049
2 | 0.997 | 0.0126 | -0.108 | 79.139
2.5 | 1.056 | 0.01375 | -0.108 | 76.816
3 | 1.115 | 0.014 | -0.108 | 79.624
3.5 | 1.173 | 0.01237 | -0.108 | 94.84
4 | 1.231 | 0.0127 | -0.108 | 96.866
4.5 | 1.288 | 0.01306 | -0.108 | 98.576
5 | 1.344 | 0.01344 | -0.108 | 100.045
5.5 | 1.4 | 0.01383 | -0.108 | 101.239
6 | 1.456 | 0.01424 | -0.108 | 102.231
6.5 | 1.511 | 0.01462 | -0.108 | 103.336
7 | 1.565 | 0.01507 | -0.108 | 103.808
7.5 | 1.618 | 0.01555 | -0.108 | 104.044
8 | 1.671 | 0.01607 | -0.108 | 103.997
8.5 | 1.722 | 0.01668 | -0.108 | 103.24
9 | 1.773 | 0.01731 | -0.108 | 102.396
9.5 | 1.822 | 0.01799 | -0.107 | 101.302
10 | 1.871 | 0.01872 | -0.107 | 99.935
10.5 | 1.918 | 0.01951 | -0.107 | 98.283
11 | 1.963 | 0.02043 | -0.107 | 96.092
11.5 | 2.007 | 0.02145 | -0.107 | 93.57
12 | 2.043 | 0.02257 | -0.106 | 90.512
12.5 | 2.074 | 0.02383 | -0.106 | 87.038
13 | 2.1 | 0.02524 | -0.106 | 83.218
13.5 | 2.123 | 0.02683 | -0.105 | 79.142
14 | 2.14 | 0.02877 | -0.105 | 74.361
14.5 | 2.152 | 0.031 | -0.104 | 69.419
15 | 2.159 | 0.03356 | -0.103 | 64.348
15.5 | 2.162 | 0.0367 | -0.103 | 58.897
16 | 2.157 | 0.04032 | -0.102 | 53.497
16.5 | 2.146 | 0.04477 | -0.101 | 47.942
17 | 2.05 | 0.08356 | -0.093 | 24.534
17.5 | 2.035 | 0.09141 | -0.092 | 22.264
18 | 2.018 | 0.09903 | -0.092 | 20.376
18.5 | 1.999 | 0.10608 | -0.091 | 18.846
19 | 1.977 | 0.11349 | -0.09 | 17.423
19.5 | 1.951 | 0.12114 | -0.09 | 16.104
20 | 1.92 | 0.12887 | -0.089 | 14.898

## 36. Re 750k Mach 0.10 (2)
BIGFOIL.COM POLAR EXPORT
NACA6215
NACA6215 |  |  |  | Cl Max: | 0.7792 | at alpha= | 3.5 | deg
XFOIL ncrit=9 |  |  |  | L/D Max: | 60.0771 | at alpha= | 3.5 | deg
Re: | 750000 |  |  | Cd Min: | 0.21001 | at alpha= | -20 | deg
Mach: | 0.1 |  |  | Cl=0 at alpha= | -6.0312 | deg
|  |  |  | @ Cl=0.1, Cd= | 0.012058
|  |  |  | @ Cl=0.4, Cd= | 0.010922
|  |  |  | @ Cl=0.6, Cd= | 0.011976
alpha (deg) | Cl | Cd | Cm | Cl/Cd
-20 | -0.3747 | 0.21001 | -0.0218 | -1.7842
-19.5 | -0.3609 | 0.20557 | -0.0231 | -1.7556
-19 | -0.3478 | 0.20104 | -0.0245 | -1.73
-18.5 | -0.3358 | 0.19619 | -0.0258 | -1.7116
-18 | -0.3268 | 0.19017 | -0.0275 | -1.7185
-17.5 | -0.3258 | 0.18362 | -0.0303 | -1.7743
-17 | -0.311 | 0.17884 | -0.0294 | -1.739
-16.5 | -0.3009 | 0.1746 | -0.0295 | -1.7234
-16 | -0.2927 | 0.17018 | -0.0295 | -1.7199
-15.5 | -0.2864 | 0.16561 | -0.0293 | -1.7294
-15 | -0.2835 | 0.16045 | -0.0292 | -1.7669
-14.5 | -0.266 | 0.15043 | -0.037 | -1.7683
-14 | -0.2366 | 0.14385 | -0.0423 | -1.6448
-13.5 | -0.2026 | 0.13691 | -0.0491 | -1.4798
-13 | -0.1868 | 0.12784 | -0.0572 | -1.4612
-12.5 | -0.168 | 0.11879 | -0.064 | -1.4143
-12 | -0.1388 | 0.11285 | -0.0677 | -1.23
-11.5 | -0.1078 | 0.1066 | -0.0734 | -1.0113
-11 | -0.098 | 0.09529 | -0.0858 | -1.0284
-10.5 | -0.0759 | 0.08771 | -0.0906 | -0.86535
-10 | -0.0442 | 0.0827 | -0.094 | -0.53446
-9.5 | -0.0162 | 0.07632 | -0.1002 | -0.21226
-9 | -0.2571 | 0.02065 | -0.1206 | -12.4504
-8.5 | -0.2132 | 0.01997 | -0.1184 | -10.676
-8 | -0.1729 | 0.0181 | -0.1158 | -9.5525
-7.5 | -0.1315 | 0.01594 | -0.1131 | -8.2497
-7 | -0.0906 | 0.0143 | -0.11 | -6.3357
-6.5 | -0.0435 | 0.01384 | -0.1079 | -3.1431
-6 | 0.0029 | 0.0132 | -0.1055 | 0.2197
-5.5 | 0.0484 | 0.01242 | -0.103 | 3.8969
-5 | 0.0944 | 0.0121 | -0.1005 | 7.8017
-4.5 | 0.1392 | 0.01176 | -0.0978 | 11.8367
-4 | 0.1827 | 0.01129 | -0.0948 | 16.1825
-3.5 | 0.2261 | 0.01118 | -0.0918 | 20.2236
-3 | 0.2675 | 0.01099 | -0.0883 | 24.3403
-2.5 | 0.3079 | 0.01086 | -0.0848 | 28.3517
-2 | 0.3476 | 0.0109 | -0.081 | 31.8899
-1.5 | 0.385 | 0.01086 | -0.077 | 35.4512
-1 | 0.4235 | 0.01102 | -0.0731 | 38.4301
-0.5 | 0.4584 | 0.0112 | -0.0686 | 40.9286
0 | 0.4923 | 0.01141 | -0.0639 | 43.1464
0.5 | 0.5305 | 0.01167 | -0.0601 | 45.4584
1 | 0.5699 | 0.01184 | -0.0566 | 48.1334
1.5 | 0.6118 | 0.01203 | -0.0536 | 50.8562
2 | 0.6529 | 0.0123 | -0.0506 | 53.0813
2.5 | 0.6967 | 0.01248 | -0.0481 | 55.8253
3 | 0.7389 | 0.01271 | -0.0453 | 58.1353
3.5 | 0.7792 | 0.01297 | -0.0423 | 60.0771

## 37. Re 750k Mach 0.25 (1)
BIGFOIL.COM POLAR EXPORT
NACA6215
NACA6215 |  |  |  | Cl Max: | 2.126 | at alpha= | 14 | deg
JavaFoil+Calcfoil stall+Eppler ext transition |  |  |  | L/D Max: | 100.61 | at alpha= | 7 | deg
Re: | 750000 |  |  | Cd Min: | 0.01252 | at alpha= | 0.5 | deg
Mach: | 0.25 |  |  | Cl=0 at alpha= | -6.1837 | deg
|  |  |  | @ Cl=0.1, Cd= | 0.03671
|  |  |  | @ Cl=0.4, Cd= | 0.01314
|  |  |  | @ Cl=0.6, Cd= | 0.012738
alpha (deg) | Cl | Cd | Cm | Cl/Cd
-19.5 | -0.295 | 0.2339 | -0.047 | -1.261
-19 | -0.33 | 0.21801 | -0.046 | -1.513
-18.5 | -0.361 | 0.20524 | -0.046 | -1.759
-18 | -0.389 | 0.19018 | -0.046 | -2.046
-17.5 | -0.414 | 0.17778 | -0.047 | -2.329
-17 | -0.436 | 0.16572 | -0.047 | -2.629
-16.5 | -0.454 | 0.15504 | -0.048 | -2.927
-16 | -0.468 | 0.14358 | -0.049 | -3.262
-15.5 | -0.479 | 0.13442 | -0.049 | -3.565
-15 | -0.486 | 0.12562 | -0.05 | -3.87
-14.5 | -0.489 | 0.11769 | -0.05 | -4.154
-14 | -0.488 | 0.11006 | -0.051 | -4.43
-13.5 | -0.482 | 0.10336 | -0.051 | -4.662
-13 | -0.472 | 0.09711 | -0.052 | -4.862
-12.5 | -0.458 | 0.09115 | -0.052 | -5.023
-12 | -0.439 | 0.08541 | -0.053 | -5.137
-11.5 | -0.416 | 0.07982 | -0.054 | -5.213
-11 | -0.39 | 0.07513 | -0.054 | -5.189
-10.5 | -0.36 | 0.07036 | -0.055 | -5.12
-10 | -0.328 | 0.06594 | -0.055 | -4.968
-9.5 | -0.292 | 0.06199 | -0.056 | -4.709
-9 | -0.254 | 0.05814 | -0.057 | -4.363
-8.5 | -0.213 | 0.05473 | -0.057 | -3.891
-8 | -0.17 | 0.05142 | -0.058 | -3.309
-7.5 | -0.125 | 0.04835 | -0.06 | -2.595
-7 | -0.079 | 0.04562 | -0.061 | -1.734
-6.5 | -0.031 | 0.04298 | -0.062 | -0.727
-6 | 0.018 | 0.04027 | -0.063 | 0.442
-5.5 | 0.068 | 0.03804 | -0.064 | 1.785
-5 | 0.119 | 0.03592 | -0.066 | 3.312
-4.5 | 0.171 | 0.03644 | -0.068 | 4.692
-4 | 0.224 | 0.03437 | -0.071 | 6.517
-3.5 | 0.279 | 0.03161 | -0.075 | 8.833
-3 | 0.4 | 0.01314 | -0.11 | 30.486
-2.5 | 0.465 | 0.01315 | -0.11 | 35.355
-2 | 0.529 | 0.01326 | -0.111 | 39.93
-1.5 | 0.592 | 0.01272 | -0.111 | 46.554
-1 | 0.655 | 0.01286 | -0.111 | 50.934
-0.5 | 0.718 | 0.01286 | -0.111 | 55.786
0 | 0.778 | 0.01297 | -0.111 | 59.992
0.5 | 0.84 | 0.01252 | -0.111 | 67.07
1 | 0.901 | 0.01261 | -0.111 | 71.473
1.5 | 0.962 | 0.01383 | -0.111 | 69.591
2 | 1.023 | 0.01398 | -0.111 | 73.154
2.5 | 1.083 | 0.0142 | -0.111 | 76.253
3 | 1.143 | 0.01442 | -0.111 | 79.247
3.5 | 1.202 | 0.01283 | -0.111 | 93.674
4 | 1.261 | 0.01321 | -0.111 | 95.403
4.5 | 1.319 | 0.01362 | -0.111 | 96.853
5 | 1.376 | 0.01403 | -0.111 | 98.116
5.5 | 1.433 | 0.01446 | -0.111 | 99.066
6 | 1.489 | 0.01488 | -0.111 | 100.087
6.5 | 1.544 | 0.01537 | -0.111 | 100.496
7 | 1.599 | 0.01589 | -0.111 | 100.61
7.5 | 1.653 | 0.01643 | -0.111 | 100.567
8 | 1.705 | 0.0171 | -0.11 | 99.701
8.5 | 1.756 | 0.01779 | -0.11 | 98.702
9 | 1.806 | 0.01856 | -0.11 | 97.333
9.5 | 1.855 | 0.01938 | -0.11 | 95.71
10 | 1.902 | 0.02024 | -0.11 | 93.968
10.5 | 1.948 | 0.02121 | -0.109 | 91.85
11 | 1.992 | 0.02238 | -0.109 | 88.985
11.5 | 2.033 | 0.0237 | -0.109 | 85.782
12 | 2.065 | 0.02518 | -0.108 | 81.997
12.5 | 2.089 | 0.02686 | -0.108 | 77.786
13 | 2.108 | 0.02882 | -0.107 | 73.128
13.5 | 2.12 | 0.0312 | -0.107 | 67.957
14 | 2.126 | 0.03389 | -0.106 | 62.726
14.5 | 2.124 | 0.03712 | -0.105 | 57.218
15 | 2.116 | 0.04107 | -0.104 | 51.518
15.5 | 2.101 | 0.04565 | -0.103 | 46.013
16 | 2.075 | 0.05131 | -0.102 | 40.438
16.5 | 1.968 | 0.09458 | -0.094 | 20.806
17 | 1.937 | 0.10306 | -0.093 | 18.795
17.5 | 1.901 | 0.11162 | -0.092 | 17.031
18 | 1.86 | 0.12017 | -0.091 | 15.476
18.5 | 1.813 | 0.12887 | -0.09 | 14.072
19 | 1.761 | 0.13813 | -0.09 | 12.749

## 38. Re 750k Mach 0.25 (2)
BIGFOIL.COM POLAR EXPORT
NACA6215
NACA6215 |  |  |  | Cl Max: | 1.8096 | at alpha= | 18 | deg
XFOIL ncrit=9 |  |  |  | L/D Max: | 76.3074 | at alpha= | 5 | deg
Re: | 750000 |  |  | Cd Min: | 0.21327 | at alpha= | -20 | deg
Mach: | 0.25 |  |  | Cl=0 at alpha= | -6.0344 | deg
|  |  |  | @ Cl=0.1, Cd= | 0.012785
|  |  |  | @ Cl=0.4, Cd= | 0.011347
|  |  |  | @ Cl=0.6, Cd= | 0.012446
alpha (deg) | Cl | Cd | Cm | Cl/Cd
-20 | -0.3749 | 0.21327 | -0.0222 | -1.7579
-19.5 | -0.3605 | 0.20871 | -0.0236 | -1.7273
-19 | -0.3469 | 0.20408 | -0.0249 | -1.6998
-18.5 | -0.3342 | 0.19913 | -0.0262 | -1.6783
-18 | -0.3235 | 0.19343 | -0.0277 | -1.6724
-17.5 | -0.3198 | 0.187 | -0.0302 | -1.7102
-17 | -0.3073 | 0.18174 | -0.0299 | -1.6909
-16.5 | -0.2967 | 0.17745 | -0.0298 | -1.672
-16 | -0.2882 | 0.17302 | -0.0297 | -1.6657
-15.5 | -0.2816 | 0.16845 | -0.0294 | -1.6717
-15 | -0.269 | 0.16178 | -0.0325 | -1.6628
-14.5 | -0.2469 | 0.15217 | -0.0407 | -1.6225
-14 | -0.2151 | 0.1454 | -0.0462 | -1.4794
-13.5 | -0.1814 | 0.13832 | -0.0529 | -1.3115
-13 | -0.1624 | 0.12957 | -0.0609 | -1.2534
-12.5 | -0.146 | 0.12082 | -0.0671 | -1.2084
-12 | -0.1128 | 0.11447 | -0.0717 | -0.98541
-11.5 | -0.0821 | 0.1082 | -0.0771 | -0.75878
-11 | -0.0709 | 0.09816 | -0.0878 | -0.72229
-10.5 | -0.0491 | 0.0904 | -0.0927 | -0.54314
-10 | -0.0135 | 0.08496 | -0.0968 | -0.1589
-9.5 | 0.0119 | 0.07888 | -0.1017 | 0.15086
-8.5 | 0.0631 | 0.05623 | -0.1358 | 1.1222
-8 | 0.0717 | 0.05143 | -0.1372 | 1.3941
-7.5 | -0.0044 | 0.03686 | -0.1316 | -0.11937
-6.5 | -0.0419 | 0.01559 | -0.113 | -2.6876
-6 | 0.0031 | 0.01478 | -0.1099 | 0.20974
-5.5 | 0.0486 | 0.01387 | -0.1069 | 3.504
-5 | 0.093 | 0.01284 | -0.1036 | 7.243
-4.5 | 0.1391 | 0.01248 | -0.1005 | 11.1458
-4 | 0.1837 | 0.01205 | -0.0971 | 15.2448
-3.5 | 0.226 | 0.01167 | -0.0933 | 19.3659
-3 | 0.268 | 0.01148 | -0.0895 | 23.3449
-2.5 | 0.3075 | 0.01124 | -0.0852 | 27.3577
-2 | 0.3466 | 0.01127 | -0.0809 | 30.7542
-1.5 | 0.3827 | 0.01124 | -0.076 | 34.048
-1 | 0.4165 | 0.01145 | -0.0708 | 36.3755
-0.5 | 0.4508 | 0.01161 | -0.0657 | 38.8286
0 | 0.4878 | 0.01189 | -0.0612 | 41.0261
0.5 | 0.5275 | 0.01208 | -0.0574 | 43.6672
1 | 0.5706 | 0.01222 | -0.0541 | 46.6939
1.5 | 0.6123 | 0.01254 | -0.0507 | 48.8278
2 | 0.6572 | 0.0127 | -0.048 | 51.748
2.5 | 0.7005 | 0.01294 | -0.045 | 54.1345
3 | 0.7424 | 0.01326 | -0.0418 | 55.9879
3.5 | 0.7818 | 0.0137 | -0.0383 | 57.0657
5 | 1.0477 | 0.01373 | -0.0598 | 76.3074
5.5 | 1.087 | 0.01428 | -0.0564 | 76.1204
6 | 1.1259 | 0.01493 | -0.0532 | 75.4119
6.5 | 1.1641 | 0.01575 | -0.05 | 73.9111
7 | 1.2045 | 0.01661 | -0.0472 | 72.5166
7.5 | 1.2467 | 0.01727 | -0.0448 | 72.1888
8 | 1.2886 | 0.01801 | -0.0425 | 71.5491
8.5 | 1.3295 | 0.01883 | -0.0402 | 70.6054
9 | 1.3694 | 0.01972 | -0.0378 | 69.4422
9.5 | 1.4088 | 0.0207 | -0.0355 | 68.058
10 | 1.4469 | 0.02178 | -0.0332 | 66.4325
10.5 | 1.4842 | 0.02304 | -0.0309 | 64.4184
11 | 1.5231 | 0.02436 | -0.0289 | 62.5246
11.5 | 1.5573 | 0.02563 | -0.0266 | 60.7608
12 | 1.5908 | 0.02707 | -0.0243 | 58.7662
12.5 | 1.6229 | 0.02864 | -0.0221 | 56.6655
13 | 1.6535 | 0.03036 | -0.02 | 54.4631
13.5 | 1.6812 | 0.0323 | -0.018 | 52.0495
14 | 1.7091 | 0.03442 | -0.0159 | 49.6543
14.5 | 1.7313 | 0.03697 | -0.014 | 46.8299
15 | 1.7509 | 0.03987 | -0.0126 | 43.9152
15.5 | 1.7705 | 0.04299 | -0.0115 | 41.184
16 | 1.7849 | 0.04673 | -0.0107 | 38.196
16.5 | 1.7981 | 0.05088 | -0.0103 | 35.34
17 | 1.8095 | 0.0553 | -0.0101 | 32.7215
17.5 | 1.808 | 0.0611 | -0.0102 | 29.5908
18 | 1.8096 | 0.0668 | -0.0106 | 27.0898
18.5 | 1.792 | 0.07469 | -0.0117 | 23.9925
19 | 1.7698 | 0.08335 | -0.0133 | 21.2334
19.5 | 1.7279 | 0.09456 | -0.0161 | 18.2731
20 | 1.6731 | 0.10779 | -0.0203 | 15.5218

## 39. Re 750k Mach 0.50 (1)
BIGFOIL.COM POLAR EXPORT
NACA6215
NACA6215 |  |  |  | Cl Max: | 1.93 | at alpha= | 10.5 | deg
JavaFoil+Calcfoil stall+Eppler ext transition |  |  |  | L/D Max: | 87.059 | at alpha= | 4.5 | deg
Re: | 750000 |  |  | Cd Min: | 0.01228 | at alpha= | -2 | deg
Mach: | 0.5 |  |  | Cl=0 at alpha= | -6.1863 | deg
|  |  |  | @ Cl=0.1, Cd= | 0.04313
|  |  |  | @ Cl=0.4, Cd= | 0.03188
|  |  |  | @ Cl=0.6, Cd= | 0.01251
alpha (deg) | Cl | Cd | Cm | Cl/Cd
-20 | -0.762 | 0.20966 | -0.066 | -3.635
-19.5 | -0.735 | 0.20371 | -0.066 | -3.609
-19 | -0.707 | 0.19994 | -0.065 | -3.537
-18.5 | -0.68 | 0.19498 | -0.065 | -3.489
-18 | -0.653 | 0.18676 | -0.065 | -3.498
-17.5 | -0.626 | 0.18204 | -0.065 | -3.44
-17 | -0.598 | 0.1778 | -0.064 | -3.365
-16.5 | -0.571 | 0.17353 | -0.064 | -3.291
-16 | -0.544 | 0.17047 | -0.064 | -3.191
-15.5 | -0.516 | 0.16104 | -0.062 | -3.204
-15 | -0.489 | 0.15552 | -0.062 | -3.142
-14.5 | -0.461 | 0.15145 | -0.062 | -3.045
-14 | -0.434 | 0.14867 | -0.062 | -2.918
-13.5 | -0.406 | 0.14219 | -0.061 | -2.854
-13 | -0.378 | 0.13914 | -0.061 | -2.719
-12.5 | -0.351 | 0.13584 | -0.061 | -2.583
-12 | -0.323 | 0.12962 | -0.059 | -2.491
-11.5 | -0.295 | 0.12651 | -0.059 | -2.335
-11 | -0.268 | 0.11917 | -0.059 | -2.247
-10.5 | -0.24 | 0.11301 | -0.057 | -2.122
-10 | -0.212 | 0.11024 | -0.057 | -1.925
-9.5 | -0.184 | 0.10346 | -0.055 | -1.782
-9 | -0.157 | 0.09885 | -0.055 | -1.585
-8.5 | -0.129 | 0.07203 | -0.053 | -1.788
-8 | -0.101 | 0.07352 | -0.051 | -1.374
-7.5 | -0.106 | 0.06067 | -0.053 | -1.753
-7 | -0.076 | 0.05319 | -0.058 | -1.433
-6.5 | -0.032 | 0.04879 | -0.06 | -0.65
-6 | 0.019 | 0.04481 | -0.062 | 0.415
-5.5 | 0.072 | 0.0444 | -0.065 | 1.628
-5 | 0.128 | 0.04186 | -0.067 | 3.062
-4.5 | 0.186 | 0.03913 | -0.069 | 4.744
-4 | 0.244 | 0.03712 | -0.071 | 6.583
-3.5 | 0.304 | 0.03527 | -0.074 | 8.62
-3 | 0.364 | 0.033 | -0.077 | 11.042
-2.5 | 0.427 | 0.03104 | -0.081 | 13.748
-2 | 0.59 | 0.01228 | -0.123 | 47.993
-1.5 | 0.66 | 0.01389 | -0.123 | 47.498
-1 | 0.729 | 0.01398 | -0.123 | 52.148
-0.5 | 0.798 | 0.01414 | -0.123 | 56.459
0 | 0.864 | 0.01439 | -0.124 | 60.026
0.5 | 0.931 | 0.01456 | -0.124 | 63.939
1 | 0.998 | 0.01488 | -0.124 | 67.069
1.5 | 1.064 | 0.01514 | -0.124 | 70.3
2 | 1.13 | 0.01553 | -0.124 | 72.734
2.5 | 1.194 | 0.01632 | -0.124 | 73.175
3 | 1.258 | 0.01671 | -0.124 | 75.278
3.5 | 1.321 | 0.01536 | -0.123 | 85.984
4 | 1.382 | 0.01591 | -0.123 | 86.899
4.5 | 1.443 | 0.01657 | -0.123 | 87.059
5 | 1.501 | 0.0173 | -0.123 | 86.783
5.5 | 1.558 | 0.01809 | -0.123 | 86.171
6 | 1.613 | 0.019 | -0.122 | 84.916
6.5 | 1.666 | 0.02008 | -0.122 | 82.979
7 | 1.716 | 0.02127 | -0.122 | 80.669
7.5 | 1.763 | 0.02263 | -0.121 | 77.922
8 | 1.806 | 0.02418 | -0.121 | 74.721
8.5 | 1.845 | 0.02605 | -0.12 | 70.828
9 | 1.878 | 0.02848 | -0.119 | 65.936
9.5 | 1.904 | 0.0315 | -0.118 | 60.448
10 | 1.921 | 0.03538 | -0.116 | 54.305
10.5 | 1.93 | 0.04066 | -0.114 | 47.456
11 | 1.928 | 0.04747 | -0.111 | 40.616
11.5 | 1.916 | 0.05629 | -0.108 | 34.033
12 | 1.858 | 0.06698 | -0.104 | 27.737
12.5 | 1.732 | 0.07938 | -0.101 | 21.819
13 | 1.113 | 0.15028 | -0.094 | 7.406
13.5 | 1.082 | 0.13769 | -0.052 | 7.861
14 | 1.115 | 0.15988 | -0.064 | 6.973
14.5 | 1.151 | 0.17793 | -0.074 | 6.471
15 | 1.186 | 0.19105 | -0.079 | 6.208
15.5 | 1.219 | 0.19579 | -0.082 | 6.225

## 40. Re 750k Mach 0.50 (2)
BIGFOIL.COM POLAR EXPORT
NACA6215
NACA6215 |  |  |  | Cl Max: | 1.4489 | at alpha= | 11.5 | deg
XFOIL ncrit=9 |  |  |  | L/D Max: | 56.2425 | at alpha= | 5.5 | deg
Re: | 750000 |  |  | Cd Min: | 0.15699 | at alpha= | 16 | deg
Mach: | 0.5 |  |  | Cl=0 at alpha= | -99 | deg
|  |  |  | @ Cl=0.1, Cd= | 0.014
|  |  |  | @ Cl=0.4, Cd= | 0.014
|  |  |  | @ Cl=0.6, Cd= | 0.014504
alpha (deg) | Cl | Cd | Cm | Cl/Cd
0.5 | 0.5247 | 0.014 | -0.0482 | 37.4786
1 | 0.572 | 0.01429 | -0.0439 | 40.028
1.5 | 0.6165 | 0.01463 | -0.0394 | 42.1394
2 | 0.6594 | 0.01514 | -0.0348 | 43.5535
2.5 | 0.706 | 0.01567 | -0.0309 | 45.0542
3 | 0.7539 | 0.0162 | -0.0273 | 46.537
3.5 | 0.8009 | 0.01679 | -0.0237 | 47.701
4 | 0.8475 | 0.01748 | -0.0201 | 48.484
4.5 | 0.893 | 0.01823 | -0.0166 | 48.9852
5.5 | 1.1181 | 0.01988 | -0.0374 | 56.2425
6 | 1.1639 | 0.02107 | -0.0341 | 55.2397
6.5 | 1.2082 | 0.02244 | -0.0308 | 53.8414
7 | 1.2502 | 0.02399 | -0.0274 | 52.1134
7.5 | 1.2902 | 0.02573 | -0.024 | 50.1438
8 | 1.3278 | 0.0277 | -0.0207 | 47.935
8.5 | 1.3618 | 0.02993 | -0.0173 | 45.4995
9 | 1.3874 | 0.03294 | -0.0137 | 42.119
9.5 | 1.4113 | 0.03609 | -0.0107 | 39.105
10 | 1.4273 | 0.04002 | -0.0079 | 35.6647
10.5 | 1.4373 | 0.04463 | -0.0057 | 32.2048
11 | 1.4427 | 0.04988 | -0.0041 | 28.9234
11.5 | 1.4489 | 0.05529 | -0.003 | 26.2055
12 | 1.4421 | 0.06195 | -0.0024 | 23.2785
12.5 | 1.3769 | 0.0752 | -0.0057 | 18.3098
13 | 1.2902 | 0.09188 | -0.0116 | 14.0422
13.5 | 1.307 | 0.09715 | -0.0122 | 13.4534
14.5 | 1.1113 | 0.13814 | -0.0312 | 8.0447
15 | 1.1463 | 0.14111 | -0.0315 | 8.1234
15.5 | 1.1183 | 0.1539 | -0.0379 | 7.2664
16 | 1.1527 | 0.15699 | -0.0386 | 7.3425

## 41. Re 1M Mach 0.00 (1)
BIGFOIL.COM POLAR EXPORT
NACA6215
NACA6215 |  |  |  | Cl Max: | 2.183 | at alpha= | 15.5 | deg
JavaFoil+Calcfoil stall+Eppler ext transition |  |  |  | L/D Max: | 112.609 | at alpha= | 8 | deg
Re: | 1000000 |  |  | Cd Min: | 0.01079 | at alpha= | -4.5 | deg
Mach: | 0 |  |  | Cl=0 at alpha= | -6.1771 | deg
|  |  |  | @ Cl=0.1, Cd= | 0.034092
|  |  |  | @ Cl=0.4, Cd= | 0.012644
|  |  |  | @ Cl=0.6, Cd= | 0.012764
alpha (deg) | Cl | Cd | Cm | Cl/Cd
-20 | -0.644 | 0.17999 | -0.051 | -3.575
-19.5 | -0.646 | 0.17103 | -0.051 | -3.779
-19 | -0.648 | 0.16321 | -0.051 | -3.971
-18.5 | -0.648 | 0.15599 | -0.051 | -4.156
-18 | -0.647 | 0.14874 | -0.052 | -4.349
-17.5 | -0.644 | 0.14108 | -0.052 | -4.563
-17 | -0.639 | 0.13408 | -0.052 | -4.764
-16.5 | -0.632 | 0.12724 | -0.052 | -4.966
-16 | -0.623 | 0.12081 | -0.052 | -5.157
-15.5 | -0.612 | 0.11467 | -0.053 | -5.337
-15 | -0.599 | 0.10882 | -0.053 | -5.501
-14.5 | -0.583 | 0.10314 | -0.053 | -5.653
-14 | -0.565 | 0.09753 | -0.054 | -5.795
-13.5 | -0.545 | 0.09231 | -0.054 | -5.901
-13 | -0.522 | 0.08703 | -0.055 | -5.995
-12.5 | -0.496 | 0.08217 | -0.055 | -6.039
-12 | -0.468 | 0.07762 | -0.056 | -6.029
-11.5 | -0.437 | 0.07321 | -0.056 | -5.975
-11 | -0.405 | 0.06902 | -0.057 | -5.863
-10.5 | -0.37 | 0.06499 | -0.057 | -5.692
-10 | -0.333 | 0.06119 | -0.058 | -5.446
-9.5 | -0.295 | 0.0577 | -0.058 | -5.106
-9 | -0.254 | 0.05427 | -0.059 | -4.685
-8.5 | -0.212 | 0.05112 | -0.06 | -4.153
-8 | -0.169 | 0.04812 | -0.061 | -3.51
-7.5 | -0.124 | 0.04533 | -0.062 | -2.736
-7 | -0.078 | 0.04267 | -0.063 | -1.827
-6.5 | -0.031 | 0.04022 | -0.064 | -0.764
-6 | 0.017 | 0.03786 | -0.065 | 0.462
-5.5 | 0.067 | 0.03557 | -0.067 | 1.873
-5 | 0.117 | 0.03333 | -0.069 | 3.504
-4.5 | 0.203 | 0.01079 | -0.107 | 18.797
-4 | 0.264 | 0.01311 | -0.107 | 20.175
-3.5 | 0.326 | 0.01314 | -0.107 | 24.827
-3 | 0.388 | 0.01264 | -0.107 | 30.723
-2.5 | 0.451 | 0.01266 | -0.107 | 35.585
-2 | 0.513 | 0.01322 | -0.107 | 38.804
-1.5 | 0.574 | 0.01276 | -0.107 | 45.008
-1 | 0.635 | 0.01277 | -0.107 | 49.704
-0.5 | 0.695 | 0.01286 | -0.107 | 54.1
0 | 0.755 | 0.01238 | -0.107 | 60.977
0.5 | 0.815 | 0.01251 | -0.107 | 65.172
1 | 0.875 | 0.01206 | -0.108 | 72.521
1.5 | 0.934 | 0.01227 | -0.108 | 76.144
2 | 0.993 | 0.01235 | -0.108 | 80.453
2.5 | 1.052 | 0.01194 | -0.108 | 88.116
3 | 1.11 | 0.01348 | -0.108 | 82.38
3.5 | 1.169 | 0.01155 | -0.108 | 101.133
4 | 1.226 | 0.01185 | -0.108 | 103.502
4.5 | 1.283 | 0.01217 | -0.108 | 105.457
5 | 1.34 | 0.01251 | -0.108 | 107.079
5.5 | 1.396 | 0.01285 | -0.108 | 108.615
6 | 1.452 | 0.01322 | -0.108 | 109.821
6.5 | 1.506 | 0.01355 | -0.108 | 111.207
7 | 1.561 | 0.01395 | -0.108 | 111.892
7.5 | 1.614 | 0.01437 | -0.108 | 112.384
8 | 1.667 | 0.01481 | -0.108 | 112.609
8.5 | 1.719 | 0.01535 | -0.107 | 112.03
9 | 1.77 | 0.01592 | -0.107 | 111.213
9.5 | 1.82 | 0.01652 | -0.107 | 110.196
10 | 1.869 | 0.01716 | -0.107 | 108.936
10.5 | 1.917 | 0.01783 | -0.107 | 107.508
11 | 1.964 | 0.01862 | -0.107 | 105.486
11.5 | 2.009 | 0.0195 | -0.107 | 103.011
12 | 2.046 | 0.02046 | -0.106 | 100.033
12.5 | 2.079 | 0.02151 | -0.106 | 96.649
13 | 2.108 | 0.02266 | -0.106 | 93.03
13.5 | 2.132 | 0.0241 | -0.105 | 88.465
14 | 2.151 | 0.02567 | -0.105 | 83.826
14.5 | 2.167 | 0.02743 | -0.105 | 78.999
15 | 2.177 | 0.02971 | -0.104 | 73.278
15.5 | 2.183 | 0.03223 | -0.103 | 67.716
16 | 2.181 | 0.03539 | -0.103 | 61.623
16.5 | 2.174 | 0.03908 | -0.102 | 55.627
17 | 2.077 | 0.07432 | -0.095 | 27.946
17.5 | 2.061 | 0.08294 | -0.093 | 24.855
18 | 2.047 | 0.08975 | -0.093 | 22.814
18.5 | 2.031 | 0.09682 | -0.092 | 20.975
19 | 2.012 | 0.10374 | -0.091 | 19.393
19.5 | 1.989 | 0.11101 | -0.09 | 17.916
20 | 1.962 | 0.11827 | -0.09 | 16.587

## 42. Re 1M Mach 0.00 (2)
BIGFOIL.COM POLAR EXPORT
NACA6215
NACA6215 |  |  |  | Cl Max: | 0.7903 | at alpha= | 3.5 | deg
XFOIL ncrit=9 |  |  |  | L/D Max: | 65.8035 | at alpha= | 3.5 | deg
Re: | 1000000 |  |  | Cd Min: | 0.02106 | at alpha= | -11 | deg
Mach: | 0 |  |  | Cl=0 at alpha= | -5.9158 | deg
|  |  |  | @ Cl=0.1, Cd= | 0.010521
|  |  |  | @ Cl=0.4, Cd= | 0.010256
|  |  |  | @ Cl=0.6, Cd= | 0.01116
alpha (deg) | Cl | Cd | Cm | Cl/Cd
-11 | -0.4613 | 0.02106 | -0.1226 | -21.9041
-10.5 | -0.4227 | 0.0178 | -0.1213 | -23.7472
-10 | -0.3773 | 0.01681 | -0.1194 | -22.445
-9.5 | -0.3277 | 0.01604 | -0.1182 | -20.4302
-9 | -0.2824 | 0.01505 | -0.1162 | -18.7641
-8.5 | -0.2358 | 0.01415 | -0.1143 | -16.6643
-8 | -0.1916 | 0.01291 | -0.112 | -14.8412
-7.5 | -0.1451 | 0.01245 | -0.1098 | -11.6546
-7 | -0.0984 | 0.01203 | -0.1076 | -8.1796
-6.5 | -0.0515 | 0.01167 | -0.1054 | -4.413
-6 | -0.0079 | 0.01102 | -0.1026 | -0.71688
-5.5 | 0.039 | 0.01083 | -0.1004 | 3.6011
-5 | 0.0837 | 0.01068 | -0.0977 | 7.8371
-4.5 | 0.1269 | 0.01026 | -0.0948 | 12.3684
-4 | 0.1713 | 0.01017 | -0.0921 | 16.8437
-3.5 | 0.2133 | 0.01004 | -0.0888 | 21.245
-3 | 0.2556 | 0.00997 | -0.0857 | 25.6369
-2.5 | 0.2981 | 0.01005 | -0.0827 | 29.6617
-2 | 0.3373 | 0.01002 | -0.079 | 33.6627
-1.5 | 0.3788 | 0.01018 | -0.0758 | 37.2102
-1 | 0.4177 | 0.01032 | -0.0721 | 40.4748
-0.5 | 0.4554 | 0.01054 | -0.0682 | 43.2068
0 | 0.493 | 0.01075 | -0.0643 | 45.8605
0.5 | 0.533 | 0.01089 | -0.061 | 48.944
1 | 0.5742 | 0.01109 | -0.0578 | 51.7764
1.5 | 0.6182 | 0.01121 | -0.0553 | 55.1472
2 | 0.6611 | 0.01141 | -0.0526 | 57.9404
2.5 | 0.7018 | 0.0117 | -0.0496 | 59.9829
3 | 0.7467 | 0.01185 | -0.0474 | 63.0127
3.5 | 0.7903 | 0.01201 | -0.045 | 65.8035

## 43. Re 1M Mach 0.10 (1)
BIGFOIL.COM POLAR EXPORT
NACA6215
NACA6215 |  |  |  | Cl Max: | 2.177 | at alpha= | 15.5 | deg
JavaFoil+Calcfoil stall+Eppler ext transition |  |  |  | L/D Max: | 111.871 | at alpha= | 8 | deg
Re: | 1000000 |  |  | Cd Min: | 0.01163 | at alpha= | 3.5 | deg
Mach: | 0.1 |  |  | Cl=0 at alpha= | -6.1837 | deg
|  |  |  | @ Cl=0.1, Cd= | 0.034339
|  |  |  | @ Cl=0.4, Cd= | 0.012663
|  |  |  | @ Cl=0.6, Cd= | 0.012808
alpha (deg) | Cl | Cd | Cm | Cl/Cd
-20 | -0.607 | 0.18454 | -0.05 | -3.291
-19.5 | -0.613 | 0.17462 | -0.05 | -3.509
-19 | -0.617 | 0.16703 | -0.051 | -3.695
-18.5 | -0.62 | 0.1589 | -0.051 | -3.902
-18 | -0.621 | 0.15147 | -0.051 | -4.102
-17.5 | -0.621 | 0.14314 | -0.051 | -4.336
-17 | -0.618 | 0.13656 | -0.052 | -4.527
-16.5 | -0.614 | 0.12915 | -0.052 | -4.753
-16 | -0.607 | 0.1225 | -0.052 | -4.957
-15.5 | -0.598 | 0.11646 | -0.053 | -5.138
-15 | -0.587 | 0.1103 | -0.053 | -5.323
-14.5 | -0.573 | 0.10432 | -0.053 | -5.496
-14 | -0.557 | 0.09845 | -0.054 | -5.658
-13.5 | -0.538 | 0.09316 | -0.054 | -5.778
-13 | -0.517 | 0.08797 | -0.055 | -5.874
-12.5 | -0.492 | 0.0829 | -0.055 | -5.94
-12 | -0.465 | 0.07826 | -0.055 | -5.942
-11.5 | -0.435 | 0.07368 | -0.056 | -5.909
-11 | -0.403 | 0.06944 | -0.057 | -5.809
-10.5 | -0.369 | 0.06539 | -0.057 | -5.646
-10 | -0.333 | 0.06165 | -0.058 | -5.399
-9.5 | -0.295 | 0.05806 | -0.058 | -5.073
-9 | -0.254 | 0.05453 | -0.059 | -4.667
-8.5 | -0.213 | 0.05144 | -0.06 | -4.133
-8 | -0.169 | 0.04838 | -0.061 | -3.497
-7.5 | -0.124 | 0.04553 | -0.062 | -2.732
-7 | -0.078 | 0.04286 | -0.063 | -1.825
-6.5 | -0.031 | 0.04041 | -0.064 | -0.763
-6 | 0.018 | 0.03808 | -0.065 | 0.461
-5.5 | 0.067 | 0.03585 | -0.067 | 1.865
-5 | 0.117 | 0.03356 | -0.069 | 3.493
-4.5 | 0.169 | 0.03085 | -0.073 | 5.477
-4 | 0.266 | 0.01322 | -0.107 | 20.096
-3.5 | 0.328 | 0.01322 | -0.107 | 24.793
-3 | 0.39 | 0.01266 | -0.107 | 30.827
-2.5 | 0.453 | 0.01268 | -0.108 | 35.701
-2 | 0.515 | 0.0128 | -0.108 | 40.283
-1.5 | 0.577 | 0.01277 | -0.108 | 45.169
-1 | 0.638 | 0.01287 | -0.108 | 49.566
-0.5 | 0.699 | 0.0129 | -0.108 | 54.193
0 | 0.759 | 0.01242 | -0.108 | 61.114
0.5 | 0.819 | 0.01254 | -0.108 | 65.303
1 | 0.879 | 0.01209 | -0.108 | 72.712
1.5 | 0.939 | 0.01228 | -0.108 | 76.433
2 | 0.998 | 0.01185 | -0.108 | 84.187
2.5 | 1.057 | 0.01204 | -0.108 | 87.783
3 | 1.116 | 0.01319 | -0.108 | 84.573
3.5 | 1.174 | 0.01163 | -0.108 | 100.953
4 | 1.232 | 0.01194 | -0.108 | 103.182
4.5 | 1.289 | 0.01226 | -0.108 | 105.151
5 | 1.346 | 0.0126 | -0.108 | 106.8
5.5 | 1.402 | 0.01295 | -0.108 | 108.235
6 | 1.458 | 0.01333 | -0.108 | 109.385
6.5 | 1.513 | 0.01366 | -0.108 | 110.713
7 | 1.567 | 0.01408 | -0.108 | 111.33
7.5 | 1.621 | 0.0145 | -0.108 | 111.753
8 | 1.674 | 0.01496 | -0.108 | 111.871
8.5 | 1.726 | 0.01553 | -0.108 | 111.147
9 | 1.777 | 0.01611 | -0.108 | 110.322
9.5 | 1.827 | 0.01672 | -0.108 | 109.235
10 | 1.876 | 0.01739 | -0.108 | 107.876
10.5 | 1.923 | 0.01809 | -0.107 | 106.351
11 | 1.97 | 0.01891 | -0.107 | 104.184
11.5 | 2.014 | 0.01983 | -0.107 | 101.599
12 | 2.052 | 0.02083 | -0.107 | 98.514
12.5 | 2.083 | 0.02192 | -0.106 | 95.028
13 | 2.111 | 0.02316 | -0.106 | 91.119
13.5 | 2.134 | 0.02464 | -0.106 | 86.625
14 | 2.152 | 0.02631 | -0.105 | 81.771
14.5 | 2.165 | 0.02822 | -0.105 | 76.709
15 | 2.173 | 0.0306 | -0.104 | 71.03
15.5 | 2.177 | 0.03331 | -0.104 | 65.342
16 | 2.171 | 0.03678 | -0.103 | 59.035
16.5 | 2.161 | 0.04082 | -0.102 | 52.947
17 | 2.06 | 0.07824 | -0.094 | 26.333
17.5 | 2.044 | 0.08591 | -0.093 | 23.797
18 | 2.027 | 0.09336 | -0.092 | 21.708
18.5 | 2.007 | 0.10023 | -0.092 | 20.028
19 | 1.985 | 0.10743 | -0.091 | 18.476
19.5 | 1.958 | 0.11492 | -0.09 | 17.039
20 | 1.927 | 0.12252 | -0.09 | 15.726

## 44. Re 1M Mach 0.10 (2)
BIGFOIL.COM POLAR EXPORT
NACA6215
NACA6215 |  |  |  | Cl Max: | 0.7917 | at alpha= | 3.5 | deg
XFOIL ncrit=9 |  |  |  | L/D Max: | 65.4839 | at alpha= | 3.5 | deg
Re: | 1000000 |  |  | Cd Min: | 0.15951 | at alpha= | -15.5 | deg
Mach: | 0.1 |  |  | Cl=0 at alpha= | -5.9113 | deg
|  |  |  | @ Cl=0.1, Cd= | 0.010588
|  |  |  | @ Cl=0.4, Cd= | 0.010319
|  |  |  | @ Cl=0.6, Cd= | 0.011224
alpha (deg) | Cl | Cd | Cm | Cl/Cd
-15.5 | -0.2877 | 0.15951 | -0.0352 | -1.8036
-15 | -0.2599 | 0.15296 | -0.0401 | -1.6991
-14.5 | -0.2272 | 0.1468 | -0.0461 | -1.5477
-14 | -0.2007 | 0.14006 | -0.0516 | -1.433
-13.5 | -0.1923 | 0.12915 | -0.0604 | -1.489
-13 | -0.1657 | 0.12245 | -0.0643 | -1.3532
-12.5 | -0.1376 | 0.11653 | -0.0689 | -1.1808
-10.5 | -0.412 | 0.01945 | -0.1245 | -21.1825
-10 | -0.3754 | 0.01756 | -0.1214 | -21.3781
-9.5 | -0.3268 | 0.01671 | -0.12 | -19.5572
-9 | -0.2816 | 0.01564 | -0.1178 | -18.0051
-8.5 | -0.2362 | 0.01454 | -0.1156 | -16.2448
-8 | -0.1923 | 0.01321 | -0.1132 | -14.5572
-7.5 | -0.1461 | 0.01266 | -0.1108 | -11.5403
-7 | -0.0992 | 0.01223 | -0.1085 | -8.1112
-6.5 | -0.0524 | 0.0118 | -0.1062 | -4.4407
-6 | -0.0083 | 0.01112 | -0.1034 | -0.7464
-5.5 | 0.0385 | 0.01093 | -0.1011 | 3.5224
-5 | 0.0837 | 0.01074 | -0.0983 | 7.7933
-4.5 | 0.1266 | 0.01034 | -0.0952 | 12.2437
-4 | 0.1714 | 0.01024 | -0.0925 | 16.7383
-3.5 | 0.2145 | 0.01015 | -0.0894 | 21.133
-3 | 0.2554 | 0.01003 | -0.0859 | 25.4636
-2.5 | 0.2979 | 0.0101 | -0.0827 | 29.495
-2 | 0.3376 | 0.01007 | -0.0791 | 33.5253
-1.5 | 0.3786 | 0.01023 | -0.0757 | 37.0088
-1 | 0.417 | 0.01039 | -0.0718 | 40.1347
-0.5 | 0.4542 | 0.01063 | -0.0677 | 42.7281
0 | 0.4923 | 0.0108 | -0.0639 | 45.5833
0.5 | 0.5328 | 0.01094 | -0.0605 | 48.702
1 | 0.5745 | 0.01116 | -0.0574 | 51.4785
1.5 | 0.6187 | 0.01127 | -0.0548 | 54.898
2 | 0.6615 | 0.01148 | -0.0521 | 57.622
2.5 | 0.7031 | 0.01175 | -0.0491 | 59.8383
3 | 0.748 | 0.01191 | -0.0468 | 62.8044
3.5 | 0.7917 | 0.01209 | -0.0444 | 65.4839

## 45. Re 1M Mach 0.25 (1)
BIGFOIL.COM POLAR EXPORT
NACA6215
NACA6215 |  |  |  | Cl Max: | 2.141 | at alpha= | 14 | deg
JavaFoil+Calcfoil stall+Eppler ext transition |  |  |  | L/D Max: | 108.133 | at alpha= | 7.5 | deg
Re: | 1000000 |  |  | Cd Min: | 0.01205 | at alpha= | 1.5 | deg
Mach: | 0.25 |  |  | Cl=0 at alpha= | -6.1837 | deg
|  |  |  | @ Cl=0.1, Cd= | 0.035365
|  |  |  | @ Cl=0.4, Cd= | 0.01294
|  |  |  | @ Cl=0.6, Cd= | 0.012603
alpha (deg) | Cl | Cd | Cm | Cl/Cd
-19.5 | -0.295 | 0.21737 | -0.048 | -1.357
-19 | -0.33 | 0.20608 | -0.047 | -1.601
-18.5 | -0.361 | 0.1956 | -0.047 | -1.847
-18 | -0.389 | 0.18336 | -0.048 | -2.124
-17.5 | -0.414 | 0.17261 | -0.048 | -2.4
-17 | -0.436 | 0.16001 | -0.049 | -2.724
-16.5 | -0.454 | 0.14871 | -0.05 | -3.054
-16 | -0.469 | 0.1392 | -0.05 | -3.367
-15.5 | -0.48 | 0.12966 | -0.051 | -3.699
-15 | -0.487 | 0.12233 | -0.052 | -3.977
-14.5 | -0.489 | 0.11406 | -0.052 | -4.29
-14 | -0.488 | 0.10647 | -0.052 | -4.583
-13.5 | -0.482 | 0.09994 | -0.053 | -4.827
-13 | -0.473 | 0.09379 | -0.053 | -5.04
-12.5 | -0.458 | 0.088 | -0.054 | -5.208
-12 | -0.439 | 0.08271 | -0.055 | -5.311
-11.5 | -0.417 | 0.07741 | -0.055 | -5.382
-11 | -0.39 | 0.07284 | -0.056 | -5.36
-10.5 | -0.361 | 0.0683 | -0.057 | -5.283
-10 | -0.328 | 0.06403 | -0.057 | -5.124
-9.5 | -0.292 | 0.06011 | -0.058 | -4.865
-9 | -0.254 | 0.05642 | -0.059 | -4.504
-8.5 | -0.213 | 0.05305 | -0.06 | -4.022
-8 | -0.171 | 0.04986 | -0.061 | -3.42
-7.5 | -0.126 | 0.04685 | -0.062 | -2.685
-7 | -0.079 | 0.04411 | -0.063 | -1.798
-6.5 | -0.031 | 0.04153 | -0.064 | -0.755
-6 | 0.018 | 0.03917 | -0.066 | 0.456
-5.5 | 0.068 | 0.03694 | -0.067 | 1.845
-5 | 0.12 | 0.03438 | -0.069 | 3.476
-4.5 | 0.172 | 0.03505 | -0.071 | 4.907
-4 | 0.272 | 0.01296 | -0.11 | 21.007
-3.5 | 0.336 | 0.01292 | -0.11 | 26.023
-3 | 0.4 | 0.01294 | -0.11 | 30.948
-2.5 | 0.465 | 0.01302 | -0.11 | 35.699
-2 | 0.529 | 0.01251 | -0.111 | 42.306
-1.5 | 0.592 | 0.0126 | -0.111 | 47.01
-1 | 0.655 | 0.01262 | -0.111 | 51.914
-0.5 | 0.718 | 0.01261 | -0.111 | 56.89
0 | 0.779 | 0.01276 | -0.111 | 61.014
0.5 | 0.84 | 0.01228 | -0.111 | 68.437
1 | 0.902 | 0.01243 | -0.111 | 72.541
1.5 | 0.963 | 0.01205 | -0.111 | 79.898
2 | 1.023 | 0.01322 | -0.111 | 77.407
2.5 | 1.084 | 0.01338 | -0.111 | 80.982
3 | 1.144 | 0.01358 | -0.111 | 84.203
3.5 | 1.203 | 0.01206 | -0.111 | 99.724
4 | 1.262 | 0.01241 | -0.111 | 101.704
4.5 | 1.32 | 0.01277 | -0.111 | 103.336
5 | 1.378 | 0.01315 | -0.111 | 104.785
5.5 | 1.435 | 0.01354 | -0.111 | 105.947
6 | 1.491 | 0.01391 | -0.111 | 107.19
6.5 | 1.547 | 0.01435 | -0.111 | 107.771
7 | 1.602 | 0.01483 | -0.111 | 108.038
7.5 | 1.656 | 0.01531 | -0.111 | 108.133
8 | 1.709 | 0.01591 | -0.111 | 107.368
8.5 | 1.76 | 0.01654 | -0.111 | 106.417
9 | 1.811 | 0.01724 | -0.11 | 105.018
9.5 | 1.86 | 0.01797 | -0.11 | 103.508
10 | 1.909 | 0.01876 | -0.11 | 101.739
10.5 | 1.955 | 0.01965 | -0.11 | 99.492
11 | 2 | 0.02068 | -0.11 | 96.682
11.5 | 2.042 | 0.02184 | -0.109 | 93.506
12 | 2.075 | 0.02313 | -0.109 | 89.743
12.5 | 2.101 | 0.02458 | -0.109 | 85.467
13 | 2.12 | 0.02635 | -0.108 | 80.464
13.5 | 2.135 | 0.02836 | -0.108 | 75.254
14 | 2.141 | 0.03067 | -0.107 | 69.801
14.5 | 2.14 | 0.0336 | -0.106 | 63.689
15 | 2.133 | 0.03699 | -0.105 | 57.657
15.5 | 2.117 | 0.04143 | -0.104 | 51.109
16 | 2.091 | 0.04678 | -0.103 | 44.692
16.5 | 1.976 | 0.08924 | -0.095 | 22.146
17 | 1.945 | 0.09755 | -0.094 | 19.935
17.5 | 1.908 | 0.10588 | -0.093 | 18.018
18 | 1.866 | 0.11425 | -0.092 | 16.333
18.5 | 1.819 | 0.12268 | -0.091 | 14.828
19 | 1.766 | 0.13174 | -0.09 | 13.407

## 46. Re 1M Mach 0.25 (2)
BIGFOIL.COM POLAR EXPORT
NACA6215
NACA6215 |  |  |  | Cl Max: | 1.8679 | at alpha= | 17.5 | deg
XFOIL ncrit=9 |  |  |  | L/D Max: | 83.912 | at alpha= | 4.5 | deg
Re: | 1000000 |  |  | Cd Min: | 0.17953 | at alpha= | -20 | deg
Mach: | 0.25 |  |  | Cl=0 at alpha= | -5.8956 | deg
|  |  |  | @ Cl=0.1, Cd= | 0.058526
|  |  |  | @ Cl=0.4, Cd= | 0.010705
|  |  |  | @ Cl=0.6, Cd= | 0.011536
alpha (deg) | Cl | Cd | Cm | Cl/Cd
-20 | -0.2257 | 0.17953 | -0.0277 | -1.2572
-19.5 | -0.2122 | 0.17434 | -0.0313 | -1.2172
-19 | -0.1992 | 0.16868 | -0.0364 | -1.1809
-18.5 | -0.18 | 0.16346 | -0.0404 | -1.1012
-18 | -0.1586 | 0.15928 | -0.0445 | -0.99573
-17.5 | -0.1385 | 0.15486 | -0.0487 | -0.89436
-17 | -0.1203 | 0.15004 | -0.053 | -0.80179
-16.5 | -0.1123 | 0.14438 | -0.0587 | -0.77781
-16 | -0.0932 | 0.13956 | -0.0626 | -0.66781
-15.5 | -0.0744 | 0.13631 | -0.0661 | -0.54581
-15 | -0.0585 | 0.13226 | -0.0692 | -0.44231
-14.5 | -0.043 | 0.12658 | -0.0735 | -0.33971
-14 | -0.041 | 0.11931 | -0.0785 | -0.34364
-13.5 | -0.0142 | 0.11345 | -0.0815 | -0.12517
-13 | 0.0126 | 0.10755 | -0.0863 | 0.11715
-12.5 | 0.0287 | 0.1017 | -0.089 | 0.2822
-12 | 0.0208 | 0.09208 | -0.0945 | 0.22589
-11.5 | 0.0445 | 0.08543 | -0.0973 | 0.52089
-11 | 0.0741 | 0.07942 | -0.1017 | 0.93301
-10.5 | 0.0995 | 0.07209 | -0.1076 | 1.3802
-10 | 0.0966 | 0.05968 | -0.1179 | 1.6186
-9.5 | 0.119 | 0.05208 | -0.1233 | 2.2849
-9 | 0.1311 | 0.0471 | -0.1245 | 2.7834
-8 | -0.1788 | 0.01771 | -0.1217 | -10.096
-7.5 | -0.1437 | 0.01499 | -0.1175 | -9.5864
-7 | -0.1024 | 0.0136 | -0.1139 | -7.5294
-6.5 | -0.0556 | 0.01299 | -0.1109 | -4.2802
-6 | -0.0094 | 0.01223 | -0.1078 | -0.7686
-5.5 | 0.0356 | 0.01151 | -0.1046 | 3.093
-5 | 0.0822 | 0.01131 | -0.1015 | 7.2679
-4.5 | 0.1283 | 0.01103 | -0.0983 | 11.6319
-4 | 0.1707 | 0.01064 | -0.0946 | 16.0432
-3.5 | 0.2147 | 0.01058 | -0.0911 | 20.293
-3 | 0.2558 | 0.01037 | -0.0871 | 24.6673
-2.5 | 0.2973 | 0.01041 | -0.0832 | 28.5591
-2 | 0.3366 | 0.01046 | -0.0789 | 32.1797
-1.5 | 0.3745 | 0.01059 | -0.0744 | 35.3636
-1 | 0.41 | 0.01075 | -0.0695 | 38.1395
-0.5 | 0.4483 | 0.01098 | -0.0652 | 40.8288
0 | 0.4887 | 0.01111 | -0.0613 | 43.9874
0.5 | 0.5317 | 0.01134 | -0.058 | 46.8871
1 | 0.5769 | 0.01143 | -0.0551 | 50.4724
1.5 | 0.6206 | 0.01163 | -0.0521 | 53.362
2 | 0.6631 | 0.01193 | -0.0488 | 55.5826
2.5 | 0.7093 | 0.0121 | -0.0463 | 58.6198
3 | 0.7543 | 0.01232 | -0.0437 | 61.2256
3.5 | 0.7984 | 0.01258 | -0.0409 | 63.4658
4 | 0.8277 | 0.01197 | -0.0356 | 69.1479
4.5 | 1.0296 | 0.01227 | -0.0672 | 83.912
5 | 1.0641 | 0.01283 | -0.0627 | 82.9384
5.5 | 1.1053 | 0.01325 | -0.0596 | 83.4189
6 | 1.1466 | 0.01374 | -0.0566 | 83.4498
6.5 | 1.188 | 0.01429 | -0.0537 | 83.1351
7 | 1.2293 | 0.0149 | -0.051 | 82.5034
7.5 | 1.2704 | 0.01558 | -0.0483 | 81.5404
8 | 1.3109 | 0.01633 | -0.0457 | 80.2756
8.5 | 1.3494 | 0.01723 | -0.043 | 78.3169
9 | 1.3849 | 0.01838 | -0.04 | 75.3482
9.5 | 1.4237 | 0.01943 | -0.0376 | 73.2733
10 | 1.464 | 0.02035 | -0.0355 | 71.941
10.5 | 1.5035 | 0.02133 | -0.0334 | 70.4876
11 | 1.5411 | 0.02247 | -0.0313 | 68.5848
11.5 | 1.5772 | 0.02374 | -0.0291 | 66.4364
12 | 1.612 | 0.02514 | -0.027 | 64.1209
12.5 | 1.6439 | 0.02678 | -0.0248 | 61.3854
13 | 1.6719 | 0.02875 | -0.0223 | 58.153
13.5 | 1.7043 | 0.03048 | -0.0206 | 55.9154
14 | 1.735 | 0.03244 | -0.019 | 53.4834
14.5 | 1.7641 | 0.0346 | -0.0176 | 50.9855
15 | 1.7892 | 0.03725 | -0.0165 | 48.0322
15.5 | 1.8107 | 0.04026 | -0.0152 | 44.9752
16 | 1.8358 | 0.04311 | -0.0144 | 42.5841
16.5 | 1.8481 | 0.04716 | -0.0135 | 39.1879
17 | 1.8612 | 0.05124 | -0.0127 | 36.3232
17.5 | 1.8679 | 0.05603 | -0.0123 | 33.3375
18 | 1.8611 | 0.06236 | -0.0123 | 29.8445
18.5 | 1.8388 | 0.0705 | -0.0129 | 26.0823
19 | 1.8159 | 0.07895 | -0.014 | 23.0006
19.5 | 1.7672 | 0.09068 | -0.0165 | 19.4883
20 | 1.7003 | 0.10517 | -0.0207 | 16.1672

## 47. Re 1M Mach 0.50 (1)
BIGFOIL.COM POLAR EXPORT
NACA6215
NACA6215 |  |  |  | Cl Max: | 1.961 | at alpha= | 11 | deg
JavaFoil+Calcfoil stall+Eppler ext transition |  |  |  | L/D Max: | 93.258 | at alpha= | 4.5 | deg
Re: | 1000000 |  |  | Cd Min: | 0.012 | at alpha= | -2.5 | deg
Mach: | 0.5 |  |  | Cl=0 at alpha= | -6.1863 | deg
|  |  |  | @ Cl=0.1, Cd= | 0.0417
|  |  |  | @ Cl=0.4, Cd= | 0.027319
|  |  |  | @ Cl=0.6, Cd= | 0.012473
alpha (deg) | Cl | Cd | Cm | Cl/Cd
-20 | -0.762 | 0.20066 | -0.067 | -3.798
-19.5 | -0.735 | 0.19674 | -0.066 | -3.737
-19 | -0.707 | 0.19105 | -0.065 | -3.702
-18.5 | -0.68 | 0.18614 | -0.065 | -3.655
-18 | -0.653 | 0.17807 | -0.065 | -3.669
-17.5 | -0.626 | 0.17339 | -0.065 | -3.612
-17 | -0.598 | 0.16845 | -0.064 | -3.551
-16.5 | -0.571 | 0.16418 | -0.064 | -3.478
-16 | -0.544 | 0.16051 | -0.064 | -3.389
-15.5 | -0.516 | 0.15182 | -0.063 | -3.399
-15 | -0.489 | 0.14651 | -0.062 | -3.335
-14.5 | -0.461 | 0.1425 | -0.062 | -3.237
-14 | -0.434 | 0.13891 | -0.062 | -3.123
-13.5 | -0.406 | 0.13269 | -0.061 | -3.059
-13 | -0.378 | 0.12949 | -0.061 | -2.922
-12.5 | -0.351 | 0.1262 | -0.061 | -2.78
-12 | -0.323 | 0.12168 | -0.059 | -2.654
-11.5 | -0.295 | 0.11881 | -0.059 | -2.486
-11 | -0.268 | 0.11216 | -0.059 | -2.388
-10.5 | -0.24 | 0.1049 | -0.057 | -2.287
-10 | -0.212 | 0.10193 | -0.057 | -2.082
-9.5 | -0.184 | 0.08132 | -0.055 | -2.267
-9 | -0.157 | 0.06819 | -0.056 | -2.298
-8.5 | -0.129 | 0.06915 | -0.053 | -1.863
-8 | -0.101 | 0.07077 | -0.052 | -1.428
-7.5 | -0.106 | 0.05869 | -0.054 | -1.813
-7 | -0.076 | 0.05161 | -0.06 | -1.478
-6.5 | -0.032 | 0.04744 | -0.062 | -0.669
-6 | 0.019 | 0.04393 | -0.065 | 0.424
-5.5 | 0.072 | 0.04296 | -0.067 | 1.686
-5 | 0.128 | 0.04044 | -0.069 | 3.177
-4.5 | 0.186 | 0.03821 | -0.071 | 4.872
-4 | 0.245 | 0.03564 | -0.074 | 6.879
-3.5 | 0.305 | 0.03367 | -0.077 | 9.068
-3 | 0.367 | 0.03164 | -0.081 | 11.589
-2.5 | 0.517 | 0.012 | -0.123 | 43.081
-2 | 0.59 | 0.01254 | -0.123 | 47.003
-1.5 | 0.66 | 0.01207 | -0.123 | 54.658
-1 | 0.729 | 0.01221 | -0.124 | 59.726
-0.5 | 0.798 | 0.0134 | -0.124 | 59.607
0 | 0.864 | 0.01355 | -0.124 | 63.77
0.5 | 0.932 | 0.01377 | -0.124 | 67.658
1 | 0.999 | 0.01401 | -0.124 | 71.311
1.5 | 1.065 | 0.0143 | -0.124 | 74.51
2 | 1.131 | 0.01497 | -0.124 | 75.557
2.5 | 1.196 | 0.01534 | -0.124 | 77.937
3 | 1.26 | 0.01569 | -0.124 | 80.262
3.5 | 1.323 | 0.01443 | -0.124 | 91.656
4 | 1.385 | 0.0149 | -0.123 | 92.939
4.5 | 1.445 | 0.0155 | -0.123 | 93.258
5 | 1.504 | 0.01616 | -0.123 | 93.073
5.5 | 1.562 | 0.01687 | -0.123 | 92.619
6 | 1.618 | 0.01769 | -0.123 | 91.478
6.5 | 1.671 | 0.01864 | -0.123 | 89.649
7 | 1.722 | 0.0197 | -0.122 | 87.425
7.5 | 1.771 | 0.02087 | -0.122 | 84.837
8 | 1.816 | 0.02222 | -0.122 | 81.72
8.5 | 1.857 | 0.02381 | -0.121 | 77.974
9 | 1.893 | 0.02584 | -0.12 | 73.238
9.5 | 1.922 | 0.02831 | -0.119 | 67.912
10 | 1.945 | 0.03134 | -0.118 | 62.063
10.5 | 1.958 | 0.03559 | -0.116 | 55.025
11 | 1.961 | 0.04108 | -0.114 | 47.742
11.5 | 1.951 | 0.04866 | -0.111 | 40.099
12 | 1.888 | 0.05883 | -0.108 | 32.093
12.5 | 1.752 | 0.07185 | -0.104 | 24.387
13 | 1.114 | 0.14438 | -0.094 | 7.718
13.5 | 1.083 | 0.12995 | -0.052 | 8.331
14 | 1.115 | 0.14663 | -0.064 | 7.604
14.5 | 1.184 | 0.17347 | -0.09 | 6.825
15 | 1.186 | 0.17429 | -0.079 | 6.808
15.5 | 1.219 | 0.18236 | -0.082 | 6.686
16 | 1.25 | 0.18241 | -0.084 | 6.851

## 48. Re 1M Mach 0.50 (2)
BIGFOIL.COM POLAR EXPORT
NACA6215
NACA6215 |  |  |  | Cl Max: | 1.5306 | at alpha= | 12 | deg
XFOIL ncrit=9 |  |  |  | L/D Max: | 62.4877 | at alpha= | 5.5 | deg
Re: | 1000000 |  |  | Cd Min: | 0.10111 | at alpha= | 14.5 | deg
Mach: | 0.5 |  |  | Cl=0 at alpha= | -99 | deg
|  |  |  | @ Cl=0.1, Cd= | 0.01276
|  |  |  | @ Cl=0.4, Cd= | 0.01276
|  |  |  | @ Cl=0.6, Cd= | 0.013335
alpha (deg) | Cl | Cd | Cm | Cl/Cd
0 | 0.4848 | 0.01276 | -0.0535 | 37.9937
0.5 | 0.5304 | 0.01302 | -0.0488 | 40.7373
1 | 0.5791 | 0.01321 | -0.0447 | 43.838
1.5 | 0.6278 | 0.0135 | -0.0408 | 46.5037
2 | 0.6757 | 0.01388 | -0.0368 | 48.6816
2.5 | 0.7225 | 0.01434 | -0.0328 | 50.3835
3 | 0.7681 | 0.01491 | -0.0288 | 51.5158
3.5 | 0.8112 | 0.01563 | -0.0246 | 51.9002
4 | 0.8532 | 0.01649 | -0.0204 | 51.7404
4.5 | 0.9014 | 0.01716 | -0.0171 | 52.5291
5.5 | 1.1404 | 0.01825 | -0.0401 | 62.4877
6 | 1.185 | 0.01946 | -0.0365 | 60.8941
6.5 | 1.2282 | 0.02083 | -0.033 | 58.963
7 | 1.2687 | 0.02243 | -0.0295 | 56.5626
7.5 | 1.3052 | 0.0244 | -0.0257 | 53.4918
8 | 1.3469 | 0.02615 | -0.0226 | 51.5067
8.5 | 1.3854 | 0.02816 | -0.0195 | 49.1974
9 | 1.4205 | 0.03051 | -0.0164 | 46.5585
9.5 | 1.4521 | 0.0332 | -0.0134 | 43.738
10 | 1.4801 | 0.03626 | -0.0107 | 40.8191
10.5 | 1.5062 | 0.03962 | -0.0082 | 38.0162
11 | 1.519 | 0.044 | -0.0057 | 34.5227
11.5 | 1.5284 | 0.04905 | -0.004 | 31.16
12 | 1.5306 | 0.05497 | -0.0031 | 27.8443
12.5 | 1.5267 | 0.06167 | -0.0029 | 24.756
13 | 1.5246 | 0.06843 | -0.0031 | 22.2797
13.5 | 1.5245 | 0.07511 | -0.0035 | 20.2969
14 | 1.4556 | 0.0891 | -0.0079 | 16.3367
14.5 | 1.4118 | 0.10111 | -0.0119 | 13.963

## 49. Re 2M Mach 0.00 (1)
BIGFOIL.COM POLAR EXPORT
NACA6215
NACA6215 |  |  |  | Cl Max: | 2.2 | at alpha= | 15.5 | deg
JavaFoil+Calcfoil stall+Eppler ext transition |  |  |  | L/D Max: | 132.318 | at alpha= | 4.5 | deg
Re: | 2000000 |  |  | Cd Min: | 0.00946 | at alpha= | 4 | deg
Mach: | 0 |  |  | Cl=0 at alpha= | -6.1837 | deg
|  |  |  | @ Cl=0.1, Cd= | 0.0099051
|  |  |  | @ Cl=0.4, Cd= | 0.012074
|  |  |  | @ Cl=0.6, Cd= | 0.01197
alpha (deg) | Cl | Cd | Cm | Cl/Cd
-20 | -0.645 | 0.16759 | -0.054 | -3.849
-19.5 | -0.648 | 0.16037 | -0.054 | -4.041
-19 | -0.65 | 0.15257 | -0.054 | -4.258
-18.5 | -0.65 | 0.14544 | -0.054 | -4.468
-18 | -0.648 | 0.13879 | -0.055 | -4.673
-17.5 | -0.645 | 0.1321 | -0.055 | -4.886
-17 | -0.641 | 0.12546 | -0.055 | -5.106
-16.5 | -0.634 | 0.11936 | -0.056 | -5.31
-16 | -0.625 | 0.11338 | -0.056 | -5.511
-15.5 | -0.614 | 0.10746 | -0.056 | -5.712
-15 | -0.601 | 0.10194 | -0.056 | -5.891
-14.5 | -0.585 | 0.09656 | -0.057 | -6.058
-14 | -0.567 | 0.09147 | -0.057 | -6.198
-13.5 | -0.547 | 0.08652 | -0.058 | -6.317
-13 | -0.524 | 0.08173 | -0.058 | -6.406
-12.5 | -0.498 | 0.07713 | -0.059 | -6.458
-12 | -0.47 | 0.07285 | -0.059 | -6.448
-11.5 | -0.439 | 0.06866 | -0.06 | -6.396
-11 | -0.406 | 0.06478 | -0.06 | -6.274
-10.5 | -0.372 | 0.06097 | -0.061 | -6.095
-10 | -0.335 | 0.05736 | -0.062 | -5.837
-9.5 | -0.296 | 0.05392 | -0.062 | -5.491
-9 | -0.256 | 0.05062 | -0.063 | -5.052
-8.5 | -0.214 | 0.04767 | -0.064 | -4.48
-8 | -0.17 | 0.04478 | -0.065 | -3.795
-7.5 | -0.125 | 0.04193 | -0.066 | -2.979
-7 | -0.079 | 0.03925 | -0.068 | -2.002
-6.5 | -0.031 | 0.03709 | -0.069 | -0.837
-6 | 0.018 | 0.03367 | -0.072 | 0.526
-5.5 | 0.081 | 0.00993 | -0.106 | 8.18
-5 | 0.142 | 0.00985 | -0.107 | 14.385
-4.5 | 0.203 | 0.0099 | -0.107 | 20.497
-4 | 0.264 | 0.01158 | -0.107 | 22.837
-3.5 | 0.326 | 0.01156 | -0.107 | 28.227
-3 | 0.388 | 0.01208 | -0.107 | 32.153
-2.5 | 0.451 | 0.01205 | -0.107 | 37.386
-2 | 0.513 | 0.01215 | -0.107 | 42.237
-1.5 | 0.574 | 0.01217 | -0.107 | 47.18
-1 | 0.635 | 0.0117 | -0.107 | 54.248
-0.5 | 0.696 | 0.01174 | -0.107 | 59.233
0 | 0.756 | 0.01182 | -0.108 | 63.932
0.5 | 0.816 | 0.01139 | -0.108 | 71.617
1 | 0.876 | 0.012 | -0.108 | 72.982
1.5 | 0.935 | 0.01212 | -0.108 | 77.143
2 | 0.994 | 0.01164 | -0.108 | 85.436
2.5 | 1.053 | 0.01179 | -0.108 | 89.358
3 | 1.112 | 0.01139 | -0.108 | 97.611
3.5 | 1.17 | 0.00976 | -0.108 | 119.864
4 | 1.228 | 0.00946 | -0.108 | 129.86
4.5 | 1.285 | 0.00972 | -0.108 | 132.318
5 | 1.342 | 0.01093 | -0.108 | 122.815
5.5 | 1.399 | 0.0112 | -0.108 | 124.899
6 | 1.455 | 0.01142 | -0.108 | 127.387
6.5 | 1.51 | 0.01173 | -0.108 | 128.719
7 | 1.565 | 0.01211 | -0.108 | 129.183
7.5 | 1.619 | 0.01251 | -0.108 | 129.41
8 | 1.672 | 0.01293 | -0.108 | 129.336
8.5 | 1.725 | 0.01336 | -0.108 | 129.082
9 | 1.777 | 0.01381 | -0.108 | 128.691
9.5 | 1.828 | 0.0143 | -0.108 | 127.798
10 | 1.877 | 0.01488 | -0.108 | 126.158
10.5 | 1.926 | 0.01548 | -0.108 | 124.398
11 | 1.974 | 0.01613 | -0.107 | 122.385
11.5 | 2.02 | 0.01681 | -0.107 | 120.125
12 | 2.059 | 0.01765 | -0.107 | 116.639
12.5 | 2.092 | 0.01855 | -0.107 | 112.769
13 | 2.122 | 0.0195 | -0.107 | 108.817
13.5 | 2.147 | 0.0207 | -0.106 | 103.751
14 | 2.168 | 0.02202 | -0.106 | 98.429
14.5 | 2.184 | 0.02361 | -0.106 | 92.514
15 | 2.195 | 0.02556 | -0.105 | 85.873
15.5 | 2.2 | 0.02794 | -0.105 | 78.744
16 | 2.198 | 0.03099 | -0.104 | 70.911
16.5 | 2.187 | 0.03538 | -0.103 | 61.799
17 | 2.103 | 0.06264 | -0.097 | 33.581
17.5 | 2.086 | 0.07081 | -0.096 | 29.456
18 | 2.071 | 0.07711 | -0.095 | 26.853
18.5 | 2.053 | 0.08367 | -0.094 | 24.532
19 | 2.033 | 0.09011 | -0.093 | 22.556
19.5 | 2.009 | 0.09694 | -0.092 | 20.719
20 | 1.98 | 0.1037 | -0.092 | 19.096

## 50. Re 2M Mach 0.00 (2)
BIGFOIL.COM POLAR EXPORT
NACA6215
NACA6215 |  |  |  | Cl Max: | 0.8617 | at alpha= | 4 | deg
XFOIL ncrit=9 |  |  |  | L/D Max: | 82.9355 | at alpha= | 4 | deg
Re: | 2000000 |  |  | Cd Min: | 0.05494 | at alpha= | -15.5 | deg
Mach: | 0 |  |  | Cl=0 at alpha= | -5.6194 | deg
|  |  |  | @ Cl=0.1, Cd= | 0.0086075
|  |  |  | @ Cl=0.4, Cd= | 0.0092637
|  |  |  | @ Cl=0.6, Cd= | 0.0096401
alpha (deg) | Cl | Cd | Cm | Cl/Cd
-15.5 | -0.708 | 0.05494 | -0.1137 | -12.8868
-15 | -0.8817 | 0.02395 | -0.1249 | -36.8142
-14.5 | -0.8528 | 0.02026 | -0.1233 | -42.0928
-14 | -0.8022 | 0.01843 | -0.1238 | -43.5269
-13 | -0.6949 | 0.0159 | -0.1244 | -43.7044
-12.5 | -0.6457 | 0.0149 | -0.1235 | -43.3356
-12 | -0.5945 | 0.01401 | -0.1228 | -42.434
-11.5 | -0.547 | 0.0134 | -0.1211 | -40.8209
-11 | -0.4989 | 0.01278 | -0.1194 | -39.0376
-10.5 | -0.4578 | 0.01173 | -0.1166 | -39.0281
-10 | -0.4098 | 0.01122 | -0.1148 | -36.5241
-9.5 | -0.3618 | 0.01086 | -0.1129 | -33.3149
-9 | -0.3139 | 0.01049 | -0.111 | -29.9237
-8.5 | -0.2654 | 0.01018 | -0.1091 | -26.0707
-8 | -0.2215 | 0.00967 | -0.1064 | -22.9059
-7.5 | -0.1756 | 0.00945 | -0.104 | -18.582
-7 | -0.128 | 0.00927 | -0.1019 | -13.808
-6.5 | -0.0809 | 0.00915 | -0.0997 | -8.8415
-6 | -0.0357 | 0.00885 | -0.0971 | -4.0339
-5.5 | 0.0112 | 0.00874 | -0.0949 | 1.2815
-5 | 0.0576 | 0.00871 | -0.0926 | 6.6131
-4.5 | 0.1031 | 0.0086 | -0.0901 | 11.9884
-4 | 0.149 | 0.00858 | -0.0876 | 17.366
-3.5 | 0.1949 | 0.00865 | -0.0852 | 22.5318
-3 | 0.2387 | 0.00869 | -0.0824 | 27.4684
-2.5 | 0.2829 | 0.00884 | -0.0797 | 32.0023
-2 | 0.3258 | 0.00899 | -0.0768 | 36.2403
-1.5 | 0.3693 | 0.00918 | -0.074 | 40.2288
-1 | 0.4133 | 0.0093 | -0.0714 | 44.4409
-0.5 | 0.4585 | 0.00943 | -0.0689 | 48.6214
0 | 0.5007 | 0.00949 | -0.0658 | 52.7608
0.5 | 0.545 | 0.00953 | -0.0632 | 57.1878
1 | 0.5899 | 0.00961 | -0.0607 | 61.384
1.5 | 0.6336 | 0.00974 | -0.0581 | 65.0513
2 | 0.6787 | 0.00989 | -0.0558 | 68.6249
2.5 | 0.7254 | 0.00999 | -0.0538 | 72.6126
3 | 0.7716 | 0.01012 | -0.0518 | 76.2451
4 | 0.8617 | 0.01039 | -0.0475 | 82.9355

## 51. Re 2M Mach 0.10 (1)
BIGFOIL.COM POLAR EXPORT
NACA6215
NACA6215 |  |  |  | Cl Max: | 2.194 | at alpha= | 15.5 | deg
JavaFoil+Calcfoil stall+Eppler ext transition |  |  |  | L/D Max: | 129.626 | at alpha= | 4 | deg
Re: | 2000000 |  |  | Cd Min: | 0.00931 | at alpha= | 3.5 | deg
Mach: | 0.1 |  |  | Cl=0 at alpha= | -6.1837 | deg
|  |  |  | @ Cl=0.1, Cd= | 0.009916
|  |  |  | @ Cl=0.4, Cd= | 0.012152
|  |  |  | @ Cl=0.6, Cd= | 0.012048
alpha (deg) | Cl | Cd | Cm | Cl/Cd
-20 | -0.609 | 0.17123 | -0.053 | -3.554
-19.5 | -0.614 | 0.16324 | -0.054 | -3.763
-19 | -0.619 | 0.15547 | -0.054 | -3.979
-18.5 | -0.621 | 0.14846 | -0.054 | -4.186
-18 | -0.623 | 0.14084 | -0.054 | -4.421
-17.5 | -0.622 | 0.13432 | -0.055 | -4.633
-17 | -0.62 | 0.12715 | -0.055 | -4.875
-16.5 | -0.616 | 0.1211 | -0.055 | -5.083
-16 | -0.609 | 0.11489 | -0.056 | -5.3
-15.5 | -0.6 | 0.10879 | -0.056 | -5.516
-15 | -0.589 | 0.10299 | -0.056 | -5.717
-14.5 | -0.575 | 0.09762 | -0.057 | -5.892
-14 | -0.559 | 0.09242 | -0.057 | -6.047
-13.5 | -0.54 | 0.08735 | -0.058 | -6.182
-13 | -0.519 | 0.08263 | -0.058 | -6.275
-12.5 | -0.494 | 0.07793 | -0.059 | -6.34
-12 | -0.467 | 0.07343 | -0.059 | -6.357
-11.5 | -0.437 | 0.06922 | -0.06 | -6.314
-11 | -0.405 | 0.06526 | -0.06 | -6.207
-10.5 | -0.371 | 0.06137 | -0.061 | -6.041
-10 | -0.334 | 0.05776 | -0.062 | -5.79
-9.5 | -0.296 | 0.05428 | -0.062 | -5.454
-9 | -0.256 | 0.05097 | -0.063 | -5.019
-8.5 | -0.214 | 0.04796 | -0.064 | -4.459
-8 | -0.17 | 0.04499 | -0.065 | -3.785
-7.5 | -0.125 | 0.04221 | -0.066 | -2.967
-7 | -0.079 | 0.03953 | -0.068 | -1.993
-6.5 | -0.031 | 0.03695 | -0.069 | -0.842
-6 | 0.018 | 0.03411 | -0.072 | 0.52
-5.5 | 0.082 | 0.00991 | -0.107 | 8.224
-5 | 0.142 | 0.00993 | -0.107 | 14.339
-4.5 | 0.204 | 0.01001 | -0.107 | 20.361
-4 | 0.266 | 0.01161 | -0.107 | 22.883
-3.5 | 0.328 | 0.0116 | -0.107 | 28.277
-3 | 0.39 | 0.01215 | -0.107 | 32.116
-2.5 | 0.453 | 0.01216 | -0.108 | 37.255
-2 | 0.516 | 0.01215 | -0.108 | 42.419
-1.5 | 0.577 | 0.01224 | -0.108 | 47.139
-1 | 0.638 | 0.01173 | -0.108 | 54.4
-0.5 | 0.699 | 0.01182 | -0.108 | 59.11
0 | 0.759 | 0.01192 | -0.108 | 63.711
0.5 | 0.82 | 0.01143 | -0.108 | 71.733
1 | 0.88 | 0.01158 | -0.108 | 75.993
1.5 | 0.94 | 0.01161 | -0.108 | 80.909
2 | 0.999 | 0.01168 | -0.108 | 85.552
2.5 | 1.058 | 0.01134 | -0.108 | 93.299
3 | 1.117 | 0.01145 | -0.108 | 97.585
3.5 | 1.176 | 0.00931 | -0.108 | 126.304
4 | 1.234 | 0.00952 | -0.108 | 129.626
4.5 | 1.291 | 0.01073 | -0.109 | 120.335
5 | 1.348 | 0.01101 | -0.109 | 122.474
5.5 | 1.405 | 0.01121 | -0.109 | 125.311
6 | 1.461 | 0.01151 | -0.109 | 126.976
6.5 | 1.517 | 0.01184 | -0.109 | 128.111
7 | 1.571 | 0.01223 | -0.109 | 128.52
7.5 | 1.626 | 0.01264 | -0.109 | 128.627
8 | 1.679 | 0.01306 | -0.108 | 128.585
8.5 | 1.732 | 0.0135 | -0.108 | 128.229
9 | 1.784 | 0.01396 | -0.108 | 127.785
9.5 | 1.834 | 0.01448 | -0.108 | 126.649
10 | 1.884 | 0.01507 | -0.108 | 124.994
10.5 | 1.933 | 0.01569 | -0.108 | 123.145
11 | 1.98 | 0.01636 | -0.108 | 121.01
11.5 | 2.026 | 0.01708 | -0.108 | 118.629
12 | 2.064 | 0.01795 | -0.108 | 114.97
12.5 | 2.097 | 0.01889 | -0.107 | 111.009
13 | 2.126 | 0.0199 | -0.107 | 106.811
13.5 | 2.15 | 0.02116 | -0.107 | 101.628
14 | 2.169 | 0.02256 | -0.106 | 96.126
14.5 | 2.183 | 0.02425 | -0.106 | 90.021
15 | 2.192 | 0.02632 | -0.105 | 83.265
15.5 | 2.194 | 0.02894 | -0.105 | 75.811
16 | 2.188 | 0.03232 | -0.104 | 67.698
16.5 | 2.173 | 0.03727 | -0.103 | 58.309
17 | 2.086 | 0.06639 | -0.097 | 31.412
17.5 | 2.068 | 0.07359 | -0.096 | 28.103
18 | 2.049 | 0.08059 | -0.095 | 25.423
18.5 | 2.028 | 0.08695 | -0.094 | 23.326
19 | 2.005 | 0.09367 | -0.093 | 21.401
19.5 | 1.977 | 0.10073 | -0.092 | 19.622
20 | 1.944 | 0.10779 | -0.092 | 18.034

## 52. Re 2M Mach 0.10 (2)
BIGFOIL.COM POLAR EXPORT
NACA6215
NACA6215 |  |  |  | Cl Max: | 0.8639 | at alpha= | 4 | deg
XFOIL ncrit=9 |  |  |  | L/D Max: | 82.5119 | at alpha= | 4 | deg
Re: | 2000000 |  |  | Cd Min: | 0.02589 | at alpha= | -14.5 | deg
Mach: | 0.1 |  |  | Cl=0 at alpha= | -5.6119 | deg
|  |  |  | @ Cl=0.1, Cd= | 0.0086749
|  |  |  | @ Cl=0.4, Cd= | 0.0093097
|  |  |  | @ Cl=0.6, Cd= | 0.0096815
alpha (deg) | Cl | Cd | Cm | Cl/Cd
-14.5 | -0.8228 | 0.02589 | -0.1285 | -31.7806
-14 | -0.7997 | 0.0204 | -0.1268 | -39.201
-13.5 | -0.7485 | 0.0184 | -0.1271 | -40.6793
-13 | -0.6969 | 0.01689 | -0.1269 | -41.2611
-12.5 | -0.6474 | 0.01567 | -0.126 | -41.3146
-12 | -0.5965 | 0.01461 | -0.1252 | -40.8282
-11.5 | -0.5498 | 0.01386 | -0.1232 | -39.6681
-11 | -0.5021 | 0.01313 | -0.1213 | -38.2407
-10.5 | -0.4598 | 0.01211 | -0.1185 | -37.9686
-10 | -0.4127 | 0.01147 | -0.1164 | -35.9808
-9.5 | -0.3644 | 0.01105 | -0.1144 | -32.9774
-9 | -0.3164 | 0.01066 | -0.1123 | -29.6811
-8.5 | -0.2679 | 0.01031 | -0.1103 | -25.9845
-8 | -0.2229 | 0.00983 | -0.1076 | -22.6755
-7.5 | -0.1771 | 0.00955 | -0.105 | -18.5445
-7 | -0.1295 | 0.00936 | -0.1028 | -13.8355
-6.5 | -0.0819 | 0.0092 | -0.1005 | -8.9022
-6 | -0.0364 | 0.00894 | -0.0979 | -4.0716
-5.5 | 0.0105 | 0.00879 | -0.0955 | 1.1945
-5 | 0.0572 | 0.00875 | -0.0931 | 6.5371
-4.5 | 0.1028 | 0.00867 | -0.0905 | 11.857
-4 | 0.1486 | 0.00863 | -0.088 | 17.219
-3.5 | 0.1946 | 0.00869 | -0.0855 | 22.3936
-3 | 0.2382 | 0.00875 | -0.0826 | 27.2229
-2.5 | 0.2822 | 0.00891 | -0.0797 | 31.6723
-2 | 0.3255 | 0.00905 | -0.0768 | 35.9669
-1.5 | 0.3689 | 0.00924 | -0.0739 | 39.9242
-1 | 0.4135 | 0.00934 | -0.0712 | 44.2719
-0.5 | 0.458 | 0.00945 | -0.0685 | 48.4656
0 | 0.4999 | 0.00952 | -0.0653 | 52.5105
0.5 | 0.5451 | 0.00955 | -0.0628 | 57.0785
1 | 0.5901 | 0.00965 | -0.0603 | 61.1503
1.5 | 0.6341 | 0.00979 | -0.0576 | 64.7702
2 | 0.6801 | 0.00992 | -0.0554 | 68.5585
2.5 | 0.7269 | 0.01003 | -0.0534 | 72.4726
3 | 0.7732 | 0.01017 | -0.0513 | 76.0275
3.5 | 0.8192 | 0.01032 | -0.0492 | 79.3798
4 | 0.8639 | 0.01047 | -0.0469 | 82.5119

## 53. Re 2M Mach 0.25 (1)
BIGFOIL.COM POLAR EXPORT
NACA6215
NACA6215 |  |  |  | Cl Max: | 2.161 | at alpha= | 14 | deg
JavaFoil+Calcfoil stall+Eppler ext transition |  |  |  | L/D Max: | 124.626 | at alpha= | 3.5 | deg
Re: | 2000000 |  |  | Cd Min: | 0.00967 | at alpha= | 3.5 | deg
Mach: | 0.25 |  |  | Cl=0 at alpha= | -6.18 | deg
|  |  |  | @ Cl=0.1, Cd= | 0.023968
|  |  |  | @ Cl=0.4, Cd= | 0.01183
|  |  |  | @ Cl=0.6, Cd= | 0.011965
alpha (deg) | Cl | Cd | Cm | Cl/Cd
-19.5 | -0.295 | 0.19932 | -0.05 | -1.482
-19 | -0.331 | 0.18972 | -0.05 | -1.742
-18.5 | -0.362 | 0.17865 | -0.05 | -2.026
-18 | -0.39 | 0.16794 | -0.051 | -2.322
-17.5 | -0.415 | 0.15753 | -0.052 | -2.635
-17 | -0.437 | 0.14678 | -0.052 | -2.975
-16.5 | -0.455 | 0.13718 | -0.053 | -3.317
-16 | -0.47 | 0.1286 | -0.053 | -3.652
-15.5 | -0.481 | 0.12013 | -0.054 | -4.001
-15 | -0.488 | 0.11298 | -0.055 | -4.316
-14.5 | -0.491 | 0.1062 | -0.055 | -4.619
-14 | -0.489 | 0.09939 | -0.056 | -4.923
-13.5 | -0.484 | 0.09356 | -0.056 | -5.17
-13 | -0.474 | 0.08787 | -0.057 | -5.395
-12.5 | -0.46 | 0.0824 | -0.058 | -5.579
-12 | -0.441 | 0.0774 | -0.058 | -5.693
-11.5 | -0.418 | 0.07278 | -0.059 | -5.744
-11 | -0.392 | 0.0682 | -0.06 | -5.743
-10.5 | -0.362 | 0.06407 | -0.06 | -5.651
-10 | -0.329 | 0.06013 | -0.061 | -5.477
-9.5 | -0.294 | 0.0564 | -0.062 | -5.206
-9 | -0.255 | 0.05291 | -0.063 | -4.824
-8.5 | -0.214 | 0.04962 | -0.064 | -4.321
-8 | -0.171 | 0.04663 | -0.065 | -3.677
-7.5 | -0.127 | 0.04371 | -0.066 | -2.895
-7 | -0.08 | 0.04103 | -0.067 | -1.946
-6.5 | -0.032 | 0.03839 | -0.069 | -0.823
-6 | 0.018 | 0.03588 | -0.071 | 0.502
-5.5 | 0.069 | 0.03324 | -0.073 | 2.074
-5 | 0.146 | 0.01021 | -0.11 | 14.271
-4.5 | 0.209 | 0.01192 | -0.11 | 17.509
-4 | 0.272 | 0.0119 | -0.11 | 22.889
-3.5 | 0.336 | 0.01183 | -0.11 | 28.431
-3 | 0.401 | 0.01183 | -0.11 | 33.862
-2.5 | 0.465 | 0.01243 | -0.111 | 37.403
-2 | 0.529 | 0.01189 | -0.111 | 44.527
-1.5 | 0.592 | 0.01196 | -0.111 | 49.539
-1 | 0.655 | 0.012 | -0.111 | 54.588
-0.5 | 0.718 | 0.01154 | -0.111 | 62.164
0 | 0.779 | 0.01164 | -0.111 | 66.961
0.5 | 0.841 | 0.01176 | -0.111 | 71.551
1 | 0.903 | 0.01132 | -0.111 | 79.723
1.5 | 0.964 | 0.0115 | -0.111 | 83.844
2 | 1.025 | 0.01156 | -0.111 | 88.613
2.5 | 1.085 | 0.01166 | -0.111 | 93.056
3 | 1.145 | 0.01126 | -0.111 | 101.675
3.5 | 1.205 | 0.00967 | -0.111 | 124.626
4 | 1.264 | 0.0109 | -0.111 | 115.984
4.5 | 1.323 | 0.01108 | -0.111 | 119.354
5 | 1.381 | 0.01138 | -0.111 | 121.313
5.5 | 1.438 | 0.01171 | -0.111 | 122.79
6 | 1.495 | 0.01205 | -0.111 | 124.08
6.5 | 1.551 | 0.01246 | -0.111 | 124.491
7 | 1.607 | 0.0129 | -0.111 | 124.56
7.5 | 1.661 | 0.01335 | -0.111 | 124.398
8 | 1.715 | 0.01384 | -0.111 | 123.865
8.5 | 1.767 | 0.01435 | -0.111 | 123.152
9 | 1.819 | 0.0149 | -0.111 | 122.075
9.5 | 1.869 | 0.01556 | -0.111 | 120.107
10 | 1.918 | 0.01625 | -0.111 | 118.029
10.5 | 1.966 | 0.01699 | -0.111 | 115.726
11 | 2.012 | 0.01778 | -0.11 | 113.148
11.5 | 2.056 | 0.01877 | -0.11 | 109.533
12 | 2.09 | 0.01984 | -0.11 | 105.333
12.5 | 2.117 | 0.02102 | -0.11 | 100.748
13 | 2.138 | 0.02248 | -0.109 | 95.106
13.5 | 2.154 | 0.02417 | -0.109 | 89.129
14 | 2.161 | 0.02616 | -0.108 | 82.623
14.5 | 2.161 | 0.02869 | -0.108 | 75.326
15 | 2.153 | 0.03193 | -0.107 | 67.434
15.5 | 2.136 | 0.03622 | -0.106 | 58.982
16 | 2.103 | 0.04279 | -0.104 | 49.144
16.5 | 1.998 | 0.07706 | -0.097 | 25.93
17 | 1.965 | 0.0849 | -0.096 | 23.139
17.5 | 1.926 | 0.09283 | -0.095 | 20.748
18 | 1.883 | 0.1007 | -0.094 | 18.697
18.5 | 1.834 | 0.10864 | -0.093 | 16.885
19 | 1.78 | 0.11712 | -0.092 | 15.198

## 54. Re 2M Mach 0.25 (2)
BIGFOIL.COM POLAR EXPORT
NACA6215
NACA6215 |  |  |  | Cl Max: | 1.9744 | at alpha= | 17 | deg
XFOIL ncrit=9 |  |  |  | L/D Max: | 108.354 | at alpha= | 6.5 | deg
Re: | 2000000 |  |  | Cd Min: | 0.10361 | at alpha= | 20 | deg
Mach: | 0.25 |  |  | Cl=0 at alpha= | -5.5717 | deg
|  |  |  | @ Cl=0.1, Cd= | 0.0090024
|  |  |  | @ Cl=0.4, Cd= | 0.0095569
|  |  |  | @ Cl=0.6, Cd= | 0.0099153
alpha (deg) | Cl | Cd | Cm | Cl/Cd
-11 | -0.4815 | 0.02158 | -0.1341 | -22.3123
-10.5 | -0.4595 | 0.01607 | -0.13 | -28.5937
-10 | -0.4161 | 0.01445 | -0.1268 | -28.7958
-9.5 | -0.3753 | 0.01281 | -0.1231 | -29.2974
-9 | -0.3288 | 0.01201 | -0.1199 | -27.3772
-8.5 | -0.2787 | 0.01143 | -0.1173 | -24.3832
-8 | -0.2318 | 0.01089 | -0.1141 | -21.2856
-7.5 | -0.1831 | 0.0105 | -0.1112 | -17.4381
-7 | -0.1373 | 0.00992 | -0.1079 | -13.8407
-6.5 | -0.088 | 0.00966 | -0.1052 | -9.1097
-6 | -0.0394 | 0.00944 | -0.1024 | -4.1737
-5.5 | 0.0066 | 0.00917 | -0.0991 | 0.71974
-5 | 0.0541 | 0.00905 | -0.0962 | 5.9779
-4.5 | 0.1023 | 0.009 | -0.0934 | 11.3667
-4 | 0.1476 | 0.00889 | -0.0902 | 16.6029
-3.5 | 0.193 | 0.00895 | -0.087 | 21.5642
-3 | 0.2375 | 0.0091 | -0.0836 | 26.0989
-2.5 | 0.2808 | 0.00916 | -0.0801 | 30.655
-2 | 0.3248 | 0.00935 | -0.0768 | 34.738
-1.5 | 0.367 | 0.00948 | -0.0731 | 38.7131
-1 | 0.4099 | 0.00958 | -0.0695 | 42.7871
-0.5 | 0.4532 | 0.00961 | -0.0661 | 47.1592
0 | 0.4994 | 0.00965 | -0.0632 | 51.7513
0.5 | 0.546 | 0.00975 | -0.0605 | 56
1 | 0.5921 | 0.00989 | -0.0578 | 59.8686
1.5 | 0.6389 | 0.01004 | -0.0552 | 63.6355
2 | 0.687 | 0.01016 | -0.053 | 67.6181
2.5 | 0.7349 | 0.0103 | -0.0507 | 71.3495
3 | 0.7822 | 0.01047 | -0.0484 | 74.7087
3.5 | 0.8287 | 0.01066 | -0.046 | 77.7392
4 | 0.8744 | 0.01088 | -0.0434 | 80.3676
4.5 | 0.901 | 0.01015 | -0.0374 | 88.7685
5.5 | 1.1677 | 0.01086 | -0.0708 | 107.523
6 | 1.2085 | 0.01118 | -0.0674 | 108.0948
6.5 | 1.2504 | 0.01154 | -0.0642 | 108.3536
7 | 1.2933 | 0.01194 | -0.0614 | 108.3166
7.5 | 1.3367 | 0.01239 | -0.0588 | 107.8854
8 | 1.3804 | 0.01288 | -0.0563 | 107.1739
8.5 | 1.4232 | 0.01345 | -0.0538 | 105.8141
9 | 1.465 | 0.01411 | -0.0513 | 103.8271
9.5 | 1.5044 | 0.01492 | -0.0486 | 100.8311
10 | 1.5363 | 0.01612 | -0.045 | 95.304
10.5 | 1.5806 | 0.0168 | -0.0432 | 94.0833
11 | 1.6237 | 0.01757 | -0.0413 | 92.4132
11.5 | 1.6655 | 0.01844 | -0.0394 | 90.32
12 | 1.7066 | 0.01939 | -0.0375 | 88.0144
12.5 | 1.7459 | 0.02048 | -0.0355 | 85.249
13 | 1.7824 | 0.02177 | -0.0334 | 81.8741
13.5 | 1.8148 | 0.02336 | -0.0311 | 77.6884
14 | 1.8536 | 0.02465 | -0.0295 | 75.1968
14.5 | 1.8849 | 0.02645 | -0.0275 | 71.2628
15 | 1.9119 | 0.02862 | -0.0254 | 66.8029
15.5 | 1.9395 | 0.03085 | -0.0235 | 62.8687
16 | 1.9565 | 0.03394 | -0.0213 | 57.6458
16.5 | 1.967 | 0.03768 | -0.0192 | 52.2028
17 | 1.9744 | 0.04186 | -0.0174 | 47.1667
17.5 | 1.9665 | 0.04754 | -0.0158 | 41.3652
18 | 1.9435 | 0.05496 | -0.0147 | 35.3621
18.5 | 1.905 | 0.06437 | -0.0146 | 29.5945
19 | 1.8513 | 0.07592 | -0.0157 | 24.3849
19.5 | 1.7872 | 0.08938 | -0.0184 | 19.9955
20 | 1.7221 | 0.10361 | -0.0222 | 16.621

## 55. Re 2M Mach 0.50 (1)
BIGFOIL.COM POLAR EXPORT
NACA6215
NACA6215 |  |  |  | Cl Max: | 2.001 | at alpha= | 11 | deg
JavaFoil+Calcfoil stall+Eppler ext transition |  |  |  | L/D Max: | 107.82 | at alpha= | 4.5 | deg
Re: | 2000000 |  |  | Cd Min: | 0.01086 | at alpha= | 0 | deg
Mach: | 0.5 |  |  | Cl=0 at alpha= | -6.1863 | deg
|  |  |  | @ Cl=0.1, Cd= | 0.03909
|  |  |  | @ Cl=0.4, Cd= | 0.011577
|  |  |  | @ Cl=0.6, Cd= | 0.01144
alpha (deg) | Cl | Cd | Cm | Cl/Cd
-20 | -0.762 | 0.17749 | -0.067 | -4.295
-19.5 | -0.736 | 0.17285 | -0.067 | -4.256
-19 | -0.708 | 0.17044 | -0.065 | -4.151
-18.5 | -0.681 | 0.16571 | -0.066 | -4.107
-18 | -0.654 | 0.15736 | -0.066 | -4.154
-17.5 | -0.627 | 0.15279 | -0.066 | -4.101
-17 | -0.598 | 0.14894 | -0.064 | -4.018
-16.5 | -0.571 | 0.14471 | -0.064 | -3.948
-16 | -0.544 | 0.13923 | -0.064 | -3.908
-15.5 | -0.516 | 0.13644 | -0.063 | -3.785
-15 | -0.489 | 0.13078 | -0.063 | -3.738
-14.5 | -0.461 | 0.12705 | -0.063 | -3.632
-14 | -0.434 | 0.12185 | -0.063 | -3.561
-13.5 | -0.406 | 0.1158 | -0.061 | -3.506
-13 | -0.378 | 0.11419 | -0.061 | -3.314
-12.5 | -0.351 | 0.11093 | -0.061 | -3.164
-12 | -0.323 | 0.09331 | -0.06 | -3.462
-11.5 | -0.296 | 0.08189 | -0.06 | -3.609
-11 | -0.268 | 0.07457 | -0.06 | -3.592
-10.5 | -0.24 | 0.07847 | -0.058 | -3.058
-10 | -0.212 | 0.06951 | -0.058 | -3.055
-9.5 | -0.184 | 0.07338 | -0.056 | -2.513
-9 | -0.157 | 0.06333 | -0.057 | -2.475
-8.5 | -0.129 | 0.06433 | -0.055 | -2.004
-8 | -0.101 | 0.06213 | -0.055 | -1.629
-7.5 | -0.107 | 0.05479 | -0.059 | -1.946
-7 | -0.077 | 0.0485 | -0.064 | -1.578
-6.5 | -0.032 | 0.04451 | -0.067 | -0.716
-6 | 0.019 | 0.04125 | -0.07 | 0.453
-5.5 | 0.073 | 0.0403 | -0.072 | 1.806
-5 | 0.129 | 0.03779 | -0.074 | 3.42
-4.5 | 0.188 | 0.03543 | -0.077 | 5.293
-4 | 0.247 | 0.03313 | -0.08 | 7.47
-3.5 | 0.372 | 0.01137 | -0.123 | 32.753
-3 | 0.445 | 0.01191 | -0.123 | 37.316
-2.5 | 0.517 | 0.01189 | -0.123 | 43.502
-2 | 0.59 | 0.01143 | -0.124 | 51.579
-1.5 | 0.66 | 0.0115 | -0.124 | 57.375
-1 | 0.729 | 0.01113 | -0.124 | 65.511
-0.5 | 0.799 | 0.01126 | -0.124 | 70.913
0 | 0.865 | 0.01086 | -0.124 | 79.676
0.5 | 0.933 | 0.01244 | -0.124 | 75.018
1 | 1 | 0.01261 | -0.124 | 79.326
1.5 | 1.067 | 0.01284 | -0.124 | 83.091
2 | 1.133 | 0.01308 | -0.124 | 86.641
2.5 | 1.198 | 0.0134 | -0.124 | 89.459
3 | 1.263 | 0.01369 | -0.124 | 92.217
3.5 | 1.326 | 0.01253 | -0.124 | 105.86
4 | 1.389 | 0.01298 | -0.124 | 106.998
4.5 | 1.45 | 0.01345 | -0.124 | 107.82
5 | 1.51 | 0.01401 | -0.124 | 107.756
5.5 | 1.568 | 0.01467 | -0.124 | 106.891
6 | 1.625 | 0.01538 | -0.124 | 105.682
6.5 | 1.68 | 0.01614 | -0.123 | 104.057
7 | 1.732 | 0.01696 | -0.123 | 102.131
7.5 | 1.782 | 0.01793 | -0.123 | 99.395
8 | 1.829 | 0.0191 | -0.123 | 95.787
8.5 | 1.872 | 0.0204 | -0.122 | 91.768
9 | 1.912 | 0.02184 | -0.122 | 87.522
9.5 | 1.946 | 0.02369 | -0.121 | 82.133
10 | 1.973 | 0.02609 | -0.12 | 75.619
10.5 | 1.992 | 0.029 | -0.119 | 68.715
11 | 2.001 | 0.03307 | -0.118 | 60.509
11.5 | 1.997 | 0.03864 | -0.116 | 51.673
12 | 1.932 | 0.04717 | -0.112 | 40.964
12.5 | 1.788 | 0.05934 | -0.108 | 30.131
13 | 1.118 | 0.13063 | -0.096 | 8.562
13.5 | 1.143 | 0.14007 | -0.095 | 8.158
14 | 1.167 | 0.1471 | -0.094 | 7.935
14.5 | 1.191 | 0.14829 | -0.092 | 8.033
15 | 1.211 | 0.15036 | -0.09 | 8.055
15.5 | 1.22 | 0.15059 | -0.083 | 8.101
16 | 1.251 | 0.15341 | -0.084 | 8.152

## 56. Re 2M Mach 0.50 (2)
BIGFOIL.COM POLAR EXPORT
NACA6215
NACA6215 |  |  |  | Cl Max: | 1.795 | at alpha= | 14 | deg
XFOIL ncrit=9 |  |  |  | L/D Max: | 80.9307 | at alpha= | 6 | deg
Re: | 2000000 |  |  | Cd Min: | 0.2281 | at alpha= | -20 | deg
Mach: | 0.5 |  |  | Cl=0 at alpha= | -12.75 | deg
|  |  |  | @ Cl=0.1, Cd= | 0.095689
|  |  |  | @ Cl=0.4, Cd= | 0.010553
|  |  |  | @ Cl=0.6, Cd= | 0.011049
alpha (deg) | Cl | Cd | Cm | Cl/Cd
-20 | -0.3951 | 0.2281 | -0.0208 | -1.7321
-19.5 | -0.3796 | 0.22256 | -0.0223 | -1.7056
-19 | -0.3606 | 0.21714 | -0.0246 | -1.6607
-18.5 | -0.3277 | 0.2098 | -0.0314 | -1.562
-18 | -0.2951 | 0.20057 | -0.0393 | -1.4713
-17.5 | -0.2643 | 0.19191 | -0.0467 | -1.3772
-17 | -0.235 | 0.1831 | -0.0538 | -1.2835
-16.5 | -0.2065 | 0.17589 | -0.0589 | -1.174
-16 | -0.1766 | 0.16838 | -0.0649 | -1.0488
-15 | -0.1138 | 0.153 | -0.0781 | -0.74379
-14.5 | -0.0934 | 0.14512 | -0.0824 | -0.64361
-13.5 | -0.0399 | 0.13026 | -0.0928 | -0.30631
-13 | -0.0046 | 0.12421 | -0.0988 | -0.037034
-12.5 | 0.0046 | 0.11659 | -0.1012 | 0.039454
-12 | 0.0296 | 0.1088 | -0.1067 | 0.27206
-11.5 | 0.0696 | 0.10104 | -0.1159 | 0.68884
-11 | 0.1309 | 0.09025 | -0.134 | 1.4504
-10.5 | 0.1805 | 0.08113 | -0.1483 | 2.2248
-10 | 0.1767 | 0.07443 | -0.1489 | 2.374
-9.5 | 0.1841 | 0.07071 | -0.1473 | 2.6036
-9 | 0.1872 | 0.06622 | -0.1464 | 2.8269
-8.5 | 0.1884 | 0.0612 | -0.1464 | 3.0784
-8 | 0.1836 | 0.05542 | -0.1473 | 3.3129
-7.5 | 0.156 | 0.04801 | -0.1508 | 3.2493
-7 | 0.1208 | 0.04214 | -0.1466 | 2.8666
-6.5 | 0.0799 | 0.03404 | -0.1405 | 2.3472
-6 | 0.0851 | 0.03008 | -0.1338 | 2.8291
-5.5 | 0.0944 | 0.02602 | -0.1261 | 3.628
-5 | 0.0479 | 0.01434 | -0.1113 | 3.3403
-4.5 | 0.0855 | 0.01178 | -0.1049 | 7.2581
-4 | 0.1276 | 0.01098 | -0.0984 | 11.6211
-3.5 | 0.1679 | 0.01079 | -0.0914 | 15.5607
-3 | 0.2052 | 0.01071 | -0.084 | 19.1597
-2.5 | 0.2482 | 0.01058 | -0.0777 | 23.4594
-2 | 0.2968 | 0.01053 | -0.0727 | 28.1861
-1.5 | 0.3461 | 0.01049 | -0.0679 | 32.9933
-1 | 0.3982 | 0.01055 | -0.0638 | 37.7441
-0.5 | 0.4491 | 0.01063 | -0.0596 | 42.2484
0 | 0.5008 | 0.0108 | -0.0557 | 46.3704
0.5 | 0.5539 | 0.01091 | -0.0521 | 50.7699
1 | 0.6068 | 0.01107 | -0.0486 | 54.8148
1.5 | 0.6589 | 0.01131 | -0.0451 | 58.2582
2 | 0.7103 | 0.01159 | -0.0415 | 61.2856
2.5 | 0.7606 | 0.01193 | -0.0379 | 63.7552
3 | 0.81 | 0.01234 | -0.0341 | 65.6402
3.5 | 0.8575 | 0.01284 | -0.0302 | 66.7835
4 | 0.902 | 0.01349 | -0.0259 | 66.8643
4.5 | 0.9468 | 0.01419 | -0.0219 | 66.723
5 | 0.9967 | 0.01475 | -0.0186 | 67.5729
6 | 1.2609 | 0.01558 | -0.0454 | 80.9307
6.5 | 1.3074 | 0.01668 | -0.0418 | 78.3813
7 | 1.3537 | 0.0179 | -0.0382 | 75.6257
7.5 | 1.3975 | 0.01933 | -0.0346 | 72.2969
8 | 1.4362 | 0.02114 | -0.0308 | 67.9376
8.5 | 1.471 | 0.02326 | -0.0269 | 63.2416
9 | 1.5152 | 0.02504 | -0.0239 | 60.5112
9.5 | 1.5576 | 0.02705 | -0.0209 | 57.5823
10 | 1.597 | 0.02932 | -0.0179 | 54.4679
10.5 | 1.6354 | 0.03182 | -0.0151 | 51.3953
11 | 1.6707 | 0.03464 | -0.0124 | 48.2304
11.5 | 1.7018 | 0.03787 | -0.0099 | 44.9379
12 | 1.7202 | 0.04205 | -0.0073 | 40.9084
12.5 | 1.745 | 0.04595 | -0.0051 | 37.9761
13 | 1.766 | 0.05026 | -0.0032 | 35.1373
13.5 | 1.7877 | 0.05476 | -0.0018 | 32.6461
14 | 1.795 | 0.06044 | -0.0007 | 29.6989
14.5 | 1.7882 | 0.06732 | -0.0002 | 26.5627
15 | 1.786 | 0.07399 | -0.0001 | 24.1384
15.5 | 1.7725 | 0.08187 | -0.0008 | 21.6502
16 | 1.7355 | 0.09191 | -0.0031 | 18.8826
16.5 | 1.6928 | 0.10286 | -0.0064 | 16.4573
17 | 1.6238 | 0.11669 | -0.0121 | 13.9155
17.5 | 1.5562 | 0.13112 | -0.0191 | 11.8685
18 | 1.5124 | 0.1436 | -0.0256 | 10.532
18.5 | 1.4813 | 0.15517 | -0.032 | 9.5463
19 | 1.4607 | 0.16574 | -0.0381 | 8.8132

## 57. Re 3M Mach 0.00 (1)
BIGFOIL.COM POLAR EXPORT
NACA6215
NACA6215 |  |  |  | Cl Max: | 2.203 | at alpha= | 15.5 | deg
JavaFoil+Calcfoil stall+Eppler ext transition |  |  |  | L/D Max: | 146.371 | at alpha= | 5 | deg
Re: | 3000000 |  |  | Cd Min: | 0.00918 | at alpha= | 5 | deg
Mach: | 0 |  |  | Cl=0 at alpha= | -6.178 | deg
|  |  |  | @ Cl=0.1, Cd= | 0.0098105
|  |  |  | @ Cl=0.4, Cd= | 0.011683
|  |  |  | @ Cl=0.6, Cd= | 0.011361
alpha (deg) | Cl | Cd | Cm | Cl/Cd
-20 | -0.646 | 0.16166 | -0.055 | -3.995
-19.5 | -0.649 | 0.15479 | -0.055 | -4.192
-19 | -0.65 | 0.14811 | -0.055 | -4.392
-18.5 | -0.651 | 0.14087 | -0.056 | -4.619
-18 | -0.649 | 0.13416 | -0.056 | -4.84
-17.5 | -0.646 | 0.12781 | -0.056 | -5.057
-17 | -0.642 | 0.12153 | -0.057 | -5.279
-16.5 | -0.635 | 0.11538 | -0.057 | -5.501
-16 | -0.626 | 0.10953 | -0.057 | -5.714
-15.5 | -0.615 | 0.10423 | -0.058 | -5.899
-15 | -0.602 | 0.09882 | -0.058 | -6.088
-14.5 | -0.586 | 0.09355 | -0.058 | -6.264
-14 | -0.568 | 0.08875 | -0.059 | -6.4
-13.5 | -0.548 | 0.08383 | -0.059 | -6.531
-13 | -0.525 | 0.07922 | -0.06 | -6.623
-12.5 | -0.499 | 0.07469 | -0.06 | -6.682
-12 | -0.471 | 0.07087 | -0.061 | -6.642
-11.5 | -0.44 | 0.06681 | -0.061 | -6.587
-11 | -0.407 | 0.063 | -0.062 | -6.466
-10.5 | -0.373 | 0.05931 | -0.063 | -6.28
-10 | -0.336 | 0.05583 | -0.063 | -6.013
-9.5 | -0.297 | 0.05247 | -0.064 | -5.66
-9 | -0.257 | 0.04922 | -0.065 | -5.212
-8.5 | -0.214 | 0.04627 | -0.066 | -4.632
-8 | -0.171 | 0.04338 | -0.067 | -3.933
-7.5 | -0.125 | 0.04052 | -0.069 | -3.097
-7 | -0.079 | 0.03765 | -0.071 | -2.1
-6.5 | -0.038 | 0.00941 | -0.106 | -3.997
-6 | 0.021 | 0.00994 | -0.106 | 2.149
-5.5 | 0.081 | 0.00996 | -0.106 | 8.149
-5 | 0.142 | 0.00948 | -0.107 | 14.957
-4.5 | 0.203 | 0.01131 | -0.107 | 17.946
-4 | 0.264 | 0.01133 | -0.107 | 23.34
-3.5 | 0.326 | 0.01184 | -0.107 | 27.564
-3 | 0.388 | 0.01178 | -0.107 | 32.965
-2.5 | 0.451 | 0.01127 | -0.107 | 39.99
-2 | 0.513 | 0.01129 | -0.107 | 45.422
-1.5 | 0.574 | 0.01134 | -0.107 | 50.632
-1 | 0.635 | 0.01139 | -0.107 | 55.742
-0.5 | 0.696 | 0.01144 | -0.107 | 60.799
0 | 0.756 | 0.01097 | -0.108 | 68.917
0.5 | 0.816 | 0.01158 | -0.108 | 70.443
1 | 0.876 | 0.01167 | -0.108 | 75.044
1.5 | 0.936 | 0.01125 | -0.108 | 83.127
2 | 0.995 | 0.01134 | -0.108 | 87.713
2.5 | 1.054 | 0.01147 | -0.108 | 91.849
3 | 1.113 | 0.01104 | -0.108 | 100.775
3.5 | 1.171 | 0.0096 | -0.108 | 122.011
4 | 1.229 | 0.00925 | -0.108 | 132.884
4.5 | 1.287 | 0.0095 | -0.108 | 135.432
5 | 1.344 | 0.00918 | -0.108 | 146.371
5.5 | 1.4 | 0.01035 | -0.108 | 135.251
6 | 1.456 | 0.01066 | -0.108 | 136.586
6.5 | 1.512 | 0.01099 | -0.108 | 137.559
7 | 1.567 | 0.01132 | -0.108 | 138.396
7.5 | 1.621 | 0.01166 | -0.108 | 139.001
8 | 1.675 | 0.01203 | -0.108 | 139.21
8.5 | 1.728 | 0.01244 | -0.108 | 138.833
9 | 1.78 | 0.0129 | -0.108 | 137.989
9.5 | 1.831 | 0.01337 | -0.108 | 136.911
10 | 1.881 | 0.01387 | -0.108 | 135.597
10.5 | 1.93 | 0.01441 | -0.108 | 133.899
11 | 1.978 | 0.01506 | -0.108 | 131.305
11.5 | 2.024 | 0.01575 | -0.108 | 128.528
12 | 2.063 | 0.01646 | -0.107 | 125.381
12.5 | 2.097 | 0.01733 | -0.107 | 120.989
13 | 2.127 | 0.0183 | -0.107 | 116.23
13.5 | 2.153 | 0.0194 | -0.107 | 110.996
14 | 2.173 | 0.02074 | -0.106 | 104.784
14.5 | 2.189 | 0.02232 | -0.106 | 98.093
15 | 2.199 | 0.0244 | -0.105 | 90.144
15.5 | 2.203 | 0.02711 | -0.105 | 81.272
16 | 2.196 | 0.03112 | -0.104 | 70.548
16.5 | 2.128 | 0.05168 | -0.099 | 41.184
17 | 2.115 | 0.05812 | -0.098 | 36.385
17.5 | 2.101 | 0.06425 | -0.097 | 32.697
18 | 2.085 | 0.07022 | -0.096 | 29.688
18.5 | 2.066 | 0.07645 | -0.095 | 27.026
19 | 2.046 | 0.08259 | -0.094 | 24.768
19.5 | 2.021 | 0.08911 | -0.094 | 22.677
20 | 1.992 | 0.09561 | -0.093 | 20.834

## 58. Re 3M Mach 0.00 (2)
BIGFOIL.COM POLAR EXPORT
NACA6215
NACA6215 |  |  |  | Cl Max: | 1.9847 | at alpha= | 17 | deg
XFOIL ncrit=9 |  |  |  | L/D Max: | 133.486 | at alpha= | 7 | deg
Re: | 3000000 |  |  | Cd Min: | 0.07424 | at alpha= | 20 | deg
Mach: | 0 |  |  | Cl=0 at alpha= | -5.5146 | deg
|  |  |  | @ Cl=0.1, Cd= | 0.0080881
|  |  |  | @ Cl=0.4, Cd= | 0.0087399
|  |  |  | @ Cl=0.6, Cd= | 0.0089003
alpha (deg) | Cl | Cd | Cm | Cl/Cd
-17.5 | -1.0371 | 0.03966 | -0.1278 | -26.1498
-17 | -1.0867 | 0.02751 | -0.1256 | -39.502
-16.5 | -1.0567 | 0.0222 | -0.1255 | -47.5991
-16 | -1.0091 | 0.02001 | -0.126 | -50.4298
-15.5 | -0.956 | 0.0184 | -0.1269 | -51.9565
-14.5 | -0.8582 | 0.01596 | -0.1258 | -53.7719
-14 | -0.8027 | 0.01499 | -0.1262 | -53.549
-13.5 | -0.7531 | 0.01418 | -0.1253 | -53.11
-13 | -0.7059 | 0.01328 | -0.1238 | -53.1551
-12.5 | -0.6637 | 0.01231 | -0.1213 | -53.9155
-12 | -0.6176 | 0.01163 | -0.1194 | -53.104
-11.5 | -0.5701 | 0.01115 | -0.1175 | -51.13
-11 | -0.5229 | 0.01069 | -0.1155 | -48.9149
-10.5 | -0.4751 | 0.0103 | -0.1136 | -46.1262
-10 | -0.4264 | 0.00995 | -0.1118 | -42.8543
-9.5 | -0.3787 | 0.0096 | -0.1099 | -39.4479
-9 | -0.3327 | 0.00919 | -0.1075 | -36.2024
-8.5 | -0.2848 | 0.00895 | -0.1055 | -31.8212
-8 | -0.2374 | 0.00879 | -0.1034 | -27.008
-7.5 | -0.1899 | 0.00867 | -0.1013 | -21.9031
-7 | -0.1428 | 0.00842 | -0.0991 | -16.9596
-6.5 | -0.0948 | 0.00828 | -0.0971 | -11.4493
-6 | -0.0466 | 0.0082 | -0.0951 | -5.6829
-5.5 | 0.0014 | 0.00818 | -0.093 | 0.17115
-5 | 0.0475 | 0.00807 | -0.0906 | 5.886
-4.5 | 0.0946 | 0.00808 | -0.0885 | 11.7079
-4 | 0.1414 | 0.00815 | -0.0862 | 17.3497
-3.5 | 0.1863 | 0.0082 | -0.0836 | 22.7195
-3 | 0.2316 | 0.00832 | -0.0811 | 27.8365
-2.5 | 0.2767 | 0.00846 | -0.0786 | 32.7069
-2 | 0.3221 | 0.00859 | -0.0762 | 37.4971
-1.5 | 0.3685 | 0.00868 | -0.0739 | 42.4539
-1 | 0.4158 | 0.00877 | -0.0719 | 47.4116
-0.5 | 0.4638 | 0.00879 | -0.07 | 52.7645
0 | 0.5097 | 0.00886 | -0.0677 | 57.5282
0.5 | 0.5536 | 0.00889 | -0.0649 | 62.2722
1 | 0.5997 | 0.0089 | -0.0627 | 67.382
1.5 | 0.646 | 0.00895 | -0.0605 | 72.1788
2 | 0.6921 | 0.00905 | -0.0583 | 76.4751
2.5 | 0.7381 | 0.00918 | -0.0562 | 80.4031
3 | 0.7839 | 0.00934 | -0.0541 | 83.9293
3.5 | 0.8286 | 0.00953 | -0.0518 | 86.9465
4 | 0.874 | 0.00968 | -0.0497 | 90.2893
4.5 | 0.9059 | 0.00917 | -0.045 | 98.7895
5 | 1.1052 | 0.00886 | -0.0775 | 124.7404
5.5 | 1.193 | 0.00917 | -0.0849 | 130.0981
6 | 1.2387 | 0.00938 | -0.0831 | 132.0576
6.5 | 1.2758 | 0.00959 | -0.0794 | 133.0344
7 | 1.3135 | 0.00984 | -0.076 | 133.4858
7.5 | 1.3517 | 0.01013 | -0.0728 | 133.4353
8 | 1.3904 | 0.01046 | -0.0698 | 132.9254
8.5 | 1.4292 | 0.01087 | -0.067 | 131.4811
9 | 1.4667 | 0.0114 | -0.0641 | 128.6579
9.5 | 1.5099 | 0.01176 | -0.0623 | 128.3929
10 | 1.5536 | 0.01211 | -0.0608 | 128.2907
10.5 | 1.5965 | 0.01252 | -0.0592 | 127.516
11 | 1.6398 | 0.01294 | -0.0578 | 126.7233
11.5 | 1.6816 | 0.01343 | -0.0562 | 125.2122
12 | 1.7212 | 0.01403 | -0.0544 | 122.68
12.5 | 1.7564 | 0.01487 | -0.0521 | 118.117
13 | 1.7965 | 0.01549 | -0.0507 | 115.9781
13.5 | 1.8327 | 0.01633 | -0.0488 | 112.229
14 | 1.8639 | 0.01744 | -0.0465 | 106.875
14.5 | 1.8982 | 0.01842 | -0.0447 | 103.051
15 | 1.9224 | 0.02003 | -0.042 | 95.976
15.5 | 1.9473 | 0.02166 | -0.0395 | 89.903
16 | 1.9678 | 0.02366 | -0.0369 | 83.1699
16.5 | 1.9803 | 0.02631 | -0.034 | 75.268
17 | 1.9847 | 0.02973 | -0.0309 | 66.7575
17.5 | 1.9806 | 0.03406 | -0.0278 | 58.1503
18 | 1.9635 | 0.0399 | -0.025 | 49.2105
18.5 | 1.9415 | 0.04666 | -0.023 | 41.6095
19 | 1.9197 | 0.05392 | -0.022 | 35.6027
19.5 | 1.8859 | 0.063 | -0.022 | 29.9349
20 | 1.8382 | 0.07424 | -0.0229 | 24.7602

## 59. Re 3M Mach 0.10 (1)
BIGFOIL.COM POLAR EXPORT
NACA6215
NACA6215 |  |  |  | Cl Max: | 2.197 | at alpha= | 15.5 | deg
JavaFoil+Calcfoil stall+Eppler ext transition |  |  |  | L/D Max: | 145.66 | at alpha= | 5 | deg
Re: | 3000000 |  |  | Cd Min: | 0.00904 | at alpha= | 4.5 | deg
Mach: | 0.1 |  |  | Cl=0 at alpha= | -6.2019 | deg
|  |  |  | @ Cl=0.1, Cd= | 0.010454
|  |  |  | @ Cl=0.4, Cd= | 0.011771
|  |  |  | @ Cl=0.6, Cd= | 0.011393
alpha (deg) | Cl | Cd | Cm | Cl/Cd
-20 | -0.609 | 0.16486 | -0.055 | -3.696
-19.5 | -0.615 | 0.15735 | -0.055 | -3.908
-19 | -0.619 | 0.15072 | -0.055 | -4.109
-18.5 | -0.622 | 0.14321 | -0.055 | -4.345
-18 | -0.624 | 0.13663 | -0.056 | -4.564
-17.5 | -0.623 | 0.12986 | -0.056 | -4.798
-17 | -0.621 | 0.12334 | -0.056 | -5.033
-16.5 | -0.616 | 0.11713 | -0.057 | -5.263
-16 | -0.61 | 0.11104 | -0.057 | -5.492
-15.5 | -0.601 | 0.10524 | -0.057 | -5.711
-15 | -0.59 | 0.09978 | -0.058 | -5.911
-14.5 | -0.576 | 0.09456 | -0.058 | -6.093
-14 | -0.56 | 0.0895 | -0.059 | -6.255
-13.5 | -0.541 | 0.08474 | -0.059 | -6.384
-13 | -0.519 | 0.08003 | -0.06 | -6.491
-12.5 | -0.495 | 0.07553 | -0.06 | -6.554
-12 | -0.468 | 0.07142 | -0.061 | -6.548
-11.5 | -0.438 | 0.06735 | -0.061 | -6.503
-11 | -0.406 | 0.06351 | -0.062 | -6.392
-10.5 | -0.372 | 0.05977 | -0.063 | -6.217
-10 | -0.335 | 0.05621 | -0.063 | -5.965
-9.5 | -0.297 | 0.05283 | -0.064 | -5.619
-9 | -0.257 | 0.04958 | -0.065 | -5.176
-8.5 | -0.215 | 0.04657 | -0.066 | -4.607
-8 | -0.171 | 0.04362 | -0.067 | -3.919
-7.5 | -0.126 | 0.04088 | -0.069 | -3.076
-7 | -0.079 | 0.03807 | -0.07 | -2.081
-6.5 | -0.031 | 0.03473 | -0.073 | -0.904
-6 | 0.021 | 0.01003 | -0.107 | 2.137
-5.5 | 0.082 | 0.01004 | -0.107 | 8.122
-5 | 0.142 | 0.01142 | -0.107 | 12.465
-4.5 | 0.204 | 0.01137 | -0.107 | 17.918
-4 | 0.266 | 0.01133 | -0.107 | 23.448
-3.5 | 0.328 | 0.01189 | -0.107 | 27.58
-3 | 0.39 | 0.01186 | -0.108 | 32.926
-2.5 | 0.453 | 0.0113 | -0.108 | 40.074
-2 | 0.516 | 0.0113 | -0.108 | 45.627
-1.5 | 0.577 | 0.01137 | -0.108 | 50.729
-1 | 0.638 | 0.01143 | -0.108 | 55.821
-0.5 | 0.699 | 0.01153 | -0.108 | 60.623
0 | 0.76 | 0.01104 | -0.108 | 68.787
0.5 | 0.82 | 0.01169 | -0.108 | 70.165
1 | 0.88 | 0.01177 | -0.108 | 74.749
1.5 | 0.94 | 0.0113 | -0.108 | 83.206
2 | 1 | 0.01137 | -0.108 | 87.895
2.5 | 1.059 | 0.01097 | -0.108 | 96.561
3 | 1.118 | 0.0111 | -0.108 | 100.737
3.5 | 1.176 | 0.00914 | -0.109 | 128.731
4 | 1.235 | 0.00931 | -0.109 | 132.554
4.5 | 1.292 | 0.00904 | -0.109 | 142.976
5 | 1.35 | 0.00927 | -0.109 | 145.66
5.5 | 1.407 | 0.01044 | -0.109 | 134.779
6 | 1.463 | 0.01075 | -0.109 | 136.105
6.5 | 1.518 | 0.01108 | -0.109 | 137.048
7 | 1.573 | 0.01144 | -0.109 | 137.595
7.5 | 1.628 | 0.01179 | -0.109 | 138.091
8 | 1.682 | 0.01216 | -0.109 | 138.309
8.5 | 1.734 | 0.01258 | -0.109 | 137.876
9 | 1.786 | 0.01304 | -0.109 | 136.957
9.5 | 1.837 | 0.01353 | -0.109 | 135.793
10 | 1.888 | 0.01404 | -0.108 | 134.414
10.5 | 1.937 | 0.01461 | -0.108 | 132.573
11 | 1.984 | 0.01529 | -0.108 | 129.79
11.5 | 2.03 | 0.01598 | -0.108 | 127.043
12 | 2.069 | 0.01673 | -0.108 | 123.716
12.5 | 2.102 | 0.01766 | -0.108 | 118.997
13 | 2.131 | 0.01868 | -0.107 | 114.092
13.5 | 2.156 | 0.01982 | -0.107 | 108.757
14 | 2.174 | 0.02125 | -0.107 | 102.338
14.5 | 2.188 | 0.02295 | -0.106 | 95.342
15 | 2.196 | 0.02513 | -0.106 | 87.374
15.5 | 2.197 | 0.02811 | -0.105 | 78.16
16 | 2.185 | 0.03282 | -0.104 | 66.57
16.5 | 2.115 | 0.0541 | -0.099 | 39.092
17 | 2.1 | 0.06062 | -0.098 | 34.634
17.5 | 2.083 | 0.06694 | -0.097 | 31.11
18 | 2.063 | 0.07357 | -0.096 | 28.035
18.5 | 2.041 | 0.07964 | -0.095 | 25.635
19 | 2.017 | 0.08605 | -0.094 | 23.441
19.5 | 1.988 | 0.09281 | -0.094 | 21.424
20 | 1.955 | 0.09958 | -0.093 | 19.633

## 60. Re 3M Mach 0.10 (2)
BIGFOIL.COM POLAR EXPORT
NACA6215
NACA6215 |  |  |  | Cl Max: | 1.9876 | at alpha= | 17 | deg
XFOIL ncrit=9 |  |  |  | L/D Max: | 132.588 | at alpha= | 7 | deg
Re: | 3000000 |  |  | Cd Min: | 0.20855 | at alpha= | -20 | deg
Mach: | 0.1 |  |  | Cl=0 at alpha= | -5.5042 | deg
|  |  |  | @ Cl=0.1, Cd= | 0.0081187
|  |  |  | @ Cl=0.4, Cd= | 0.0087424
|  |  |  | @ Cl=0.6, Cd= | 0.0089198
alpha (deg) | Cl | Cd | Cm | Cl/Cd
-20 | -0.3931 | 0.20855 | -0.0172 | -1.8849
-19.5 | -0.3722 | 0.20146 | -0.0222 | -1.8475
-19 | -0.3495 | 0.19377 | -0.0281 | -1.8037
-18.5 | -0.3364 | 0.18409 | -0.0336 | -1.8274
-18 | -0.3172 | 0.17633 | -0.0389 | -1.7989
-16.5 | -0.9409 | 0.03895 | -0.1319 | -24.1566
-16 | -0.9947 | 0.02636 | -0.1287 | -37.7352
-15.5 | -0.9568 | 0.02085 | -0.1298 | -45.8897
-15 | -0.9012 | 0.01865 | -0.1313 | -48.3217
-14.5 | -0.8623 | 0.01718 | -0.1287 | -50.1921
-14 | -0.806 | 0.01591 | -0.1293 | -50.66
-13.5 | -0.7568 | 0.01488 | -0.1281 | -50.8602
-13 | -0.7086 | 0.01398 | -0.1266 | -50.6867
-12.5 | -0.6656 | 0.01299 | -0.124 | -51.2394
-12 | -0.6217 | 0.01203 | -0.1216 | -51.6791
-11.5 | -0.5743 | 0.01145 | -0.1195 | -50.1572
-10.5 | -0.479 | 0.01051 | -0.1153 | -45.5756
-10 | -0.43 | 0.01012 | -0.1134 | -42.4901
-9.5 | -0.3813 | 0.00981 | -0.1114 | -38.8685
-9 | -0.3352 | 0.00933 | -0.1089 | -35.9271
-8.5 | -0.2874 | 0.00906 | -0.1067 | -31.7219
-8 | -0.2396 | 0.00887 | -0.1045 | -27.0124
-7.5 | -0.1917 | 0.00873 | -0.1023 | -21.9588
-7 | -0.1441 | 0.00851 | -0.1 | -16.933
-6.5 | -0.096 | 0.00834 | -0.0979 | -11.5108
-6 | -0.0478 | 0.00826 | -0.0957 | -5.7869
-5.5 | 0.0004 | 0.00822 | -0.0936 | 0.048662
-5 | 0.047 | 0.00812 | -0.0912 | 5.7882
-4.5 | 0.0942 | 0.00811 | -0.0889 | 11.6153
-4 | 0.1411 | 0.00818 | -0.0866 | 17.2494
-3.5 | 0.1864 | 0.00823 | -0.084 | 22.6488
-3 | 0.2316 | 0.00835 | -0.0814 | 27.7365
-2.5 | 0.2769 | 0.0085 | -0.0788 | 32.5765
-2 | 0.322 | 0.00863 | -0.0762 | 37.3117
-1.5 | 0.3691 | 0.00871 | -0.074 | 42.3766
-0.5 | 0.4644 | 0.00881 | -0.0698 | 52.7128
0 | 0.5091 | 0.00888 | -0.0672 | 57.3311
0.5 | 0.5537 | 0.0089 | -0.0645 | 62.2135
1 | 0.6004 | 0.00892 | -0.0622 | 67.3094
1.5 | 0.6468 | 0.00898 | -0.06 | 72.0267
2 | 0.6934 | 0.00909 | -0.0579 | 76.2816
2.5 | 0.7397 | 0.00923 | -0.0557 | 80.1408
3 | 0.7855 | 0.0094 | -0.0535 | 83.5638
3.5 | 0.8304 | 0.00959 | -0.0512 | 86.5902
4 | 0.8765 | 0.00973 | -0.0492 | 90.0822
4.5 | 0.9094 | 0.00926 | -0.0446 | 98.2073
5.5 | 1.1983 | 0.00923 | -0.0845 | 129.8267
6 | 1.2407 | 0.00944 | -0.0819 | 131.4301
6.5 | 1.2783 | 0.00967 | -0.0782 | 132.1923
7 | 1.3166 | 0.00993 | -0.0748 | 132.5881
7.5 | 1.3552 | 0.01024 | -0.0716 | 132.3438
8 | 1.3943 | 0.0106 | -0.0686 | 131.5377
8.5 | 1.4333 | 0.01104 | -0.0657 | 129.8279
9 | 1.4714 | 0.01158 | -0.0629 | 127.0639
9.5 | 1.5158 | 0.01192 | -0.0612 | 127.1644
10 | 1.5599 | 0.0123 | -0.0596 | 126.8211
10.5 | 1.6032 | 0.01273 | -0.0579 | 125.9387
11 | 1.6465 | 0.01318 | -0.0564 | 124.9241
11.5 | 1.6882 | 0.01371 | -0.0547 | 123.1364
12 | 1.7282 | 0.01435 | -0.0529 | 120.4321
12.5 | 1.763 | 0.01525 | -0.0505 | 115.6066
13 | 1.8038 | 0.01588 | -0.049 | 113.5894
13.5 | 1.8397 | 0.01679 | -0.0471 | 109.5712
14 | 1.8711 | 0.01796 | -0.0447 | 104.1815
14.5 | 1.9061 | 0.01898 | -0.0429 | 100.4268
15 | 1.9296 | 0.0207 | -0.04 | 93.2174
15.5 | 1.9533 | 0.02249 | -0.0374 | 86.8519
16 | 1.9735 | 0.02462 | -0.0349 | 80.1584
16.5 | 1.9855 | 0.02741 | -0.0319 | 72.4371
17 | 1.9876 | 0.03114 | -0.0288 | 63.8279
17.5 | 1.9804 | 0.03588 | -0.0258 | 55.1951
18 | 1.9617 | 0.04204 | -0.0232 | 46.6627
18.5 | 1.9358 | 0.04939 | -0.0215 | 39.1942
19 | 1.9091 | 0.05733 | -0.0208 | 33.3002
19.5 | 1.8704 | 0.0672 | -0.0211 | 27.8333
20 | 1.8163 | 0.07943 | -0.0227 | 22.8667

## 61. Re 3M Mach 0.25 (1)
BIGFOIL.COM POLAR EXPORT
NACA6215
NACA6215 |  |  |  | Cl Max: | 2.167 | at alpha= | 14 | deg
JavaFoil+Calcfoil stall+Eppler ext transition |  |  |  | L/D Max: | 138.123 | at alpha= | 4 | deg
Re: | 3000000 |  |  | Cd Min: | 0.00916 | at alpha= | 4 | deg
Mach: | 0.25 |  |  | Cl=0 at alpha= | -6.18 | deg
|  |  |  | @ Cl=0.1, Cd= | 0.010232
|  |  |  | @ Cl=0.4, Cd= | 0.011571
|  |  |  | @ Cl=0.6, Cd= | 0.011573
alpha (deg) | Cl | Cd | Cm | Cl/Cd
-19.5 | -0.296 | 0.19069 | -0.052 | -1.551
-19 | -0.331 | 0.18076 | -0.052 | -1.83
-18.5 | -0.362 | 0.17052 | -0.052 | -2.124
-18 | -0.39 | 0.15991 | -0.052 | -2.441
-17.5 | -0.415 | 0.15072 | -0.053 | -2.756
-17 | -0.437 | 0.13969 | -0.054 | -3.13
-16.5 | -0.455 | 0.13186 | -0.054 | -3.454
-16 | -0.47 | 0.12311 | -0.055 | -3.819
-15.5 | -0.481 | 0.11609 | -0.056 | -4.145
-15 | -0.488 | 0.10938 | -0.056 | -4.463
-14.5 | -0.491 | 0.10226 | -0.057 | -4.803
-14 | -0.49 | 0.09599 | -0.057 | -5.104
-13.5 | -0.484 | 0.09032 | -0.058 | -5.363
-13 | -0.475 | 0.08494 | -0.059 | -5.589
-12.5 | -0.46 | 0.07984 | -0.059 | -5.767
-12 | -0.441 | 0.07502 | -0.06 | -5.883
-11.5 | -0.419 | 0.0705 | -0.061 | -5.939
-11 | -0.392 | 0.06616 | -0.061 | -5.932
-10.5 | -0.363 | 0.06214 | -0.062 | -5.838
-10 | -0.33 | 0.05862 | -0.063 | -5.629
-9.5 | -0.294 | 0.05499 | -0.064 | -5.352
-9 | -0.256 | 0.05122 | -0.065 | -4.996
-8.5 | -0.215 | 0.04799 | -0.066 | -4.481
-8 | -0.172 | 0.04503 | -0.067 | -3.819
-7.5 | -0.127 | 0.04214 | -0.068 | -3.013
-7 | -0.08 | 0.0394 | -0.07 | -2.034
-6.5 | -0.032 | 0.03665 | -0.072 | -0.866
-6 | 0.018 | 0.0336 | -0.075 | 0.54
-5.5 | 0.083 | 0.00973 | -0.11 | 8.566
-5 | 0.146 | 0.01159 | -0.11 | 12.573
-4.5 | 0.209 | 0.01162 | -0.11 | 17.966
-4 | 0.272 | 0.01108 | -0.11 | 24.583
-3.5 | 0.336 | 0.01098 | -0.11 | 30.627
-3 | 0.401 | 0.01158 | -0.11 | 34.603
-2.5 | 0.465 | 0.01153 | -0.111 | 40.311
-2 | 0.529 | 0.01156 | -0.111 | 45.792
-1.5 | 0.593 | 0.01162 | -0.111 | 50.98
-1 | 0.655 | 0.0112 | -0.111 | 58.513
-0.5 | 0.718 | 0.01122 | -0.111 | 63.948
0 | 0.78 | 0.01132 | -0.111 | 68.859
0.5 | 0.842 | 0.0109 | -0.111 | 77.176
1 | 0.903 | 0.01152 | -0.111 | 78.428
1.5 | 0.964 | 0.01166 | -0.111 | 82.691
2 | 1.025 | 0.01122 | -0.111 | 91.362
2.5 | 1.086 | 0.01133 | -0.111 | 95.81
3 | 1.146 | 0.01094 | -0.111 | 104.786
3.5 | 1.206 | 0.00949 | -0.111 | 127.14
4 | 1.265 | 0.00916 | -0.112 | 138.123
4.5 | 1.324 | 0.01036 | -0.112 | 127.798
5 | 1.382 | 0.01062 | -0.112 | 130.119
5.5 | 1.44 | 0.01094 | -0.112 | 131.665
6 | 1.497 | 0.01129 | -0.112 | 132.641
6.5 | 1.553 | 0.01166 | -0.112 | 133.272
7 | 1.609 | 0.01204 | -0.112 | 133.67
7.5 | 1.664 | 0.01244 | -0.112 | 133.743
8 | 1.718 | 0.01287 | -0.111 | 133.444
8.5 | 1.771 | 0.01338 | -0.111 | 132.343
9 | 1.822 | 0.01394 | -0.111 | 130.717
9.5 | 1.873 | 0.01451 | -0.111 | 129.122
10 | 1.923 | 0.0151 | -0.111 | 127.362
10.5 | 1.971 | 0.01583 | -0.111 | 124.481
11 | 2.017 | 0.01664 | -0.111 | 121.234
11.5 | 2.061 | 0.01749 | -0.111 | 117.862
12 | 2.096 | 0.01852 | -0.11 | 113.178
12.5 | 2.123 | 0.01968 | -0.11 | 107.86
13 | 2.145 | 0.02099 | -0.11 | 102.176
13.5 | 2.16 | 0.0227 | -0.109 | 95.155
14 | 2.167 | 0.02465 | -0.109 | 87.913
14.5 | 2.166 | 0.02729 | -0.108 | 79.391
15 | 2.156 | 0.03085 | -0.107 | 69.895
15.5 | 2.133 | 0.03659 | -0.106 | 58.29
16 | 2.043 | 0.06261 | -0.099 | 32.63
16.5 | 2.011 | 0.07073 | -0.098 | 28.437
17 | 1.977 | 0.07799 | -0.097 | 25.351
17.5 | 1.938 | 0.08561 | -0.096 | 22.635
18 | 1.894 | 0.0932 | -0.095 | 20.317
18.5 | 1.844 | 0.10082 | -0.094 | 18.291
19 | 1.789 | 0.109 | -0.093 | 16.414

## 62. Re 3M Mach 0.25 (2)
BIGFOIL.COM POLAR EXPORT
NACA6215
NACA6215 |  |  |  | Cl Max: | 0.9356 | at alpha= | 4.5 | deg
XFOIL ncrit=9 |  |  |  | L/D Max: | 92.3593 | at alpha= | 4.5 | deg
Re: | 3000000 |  |  | Cd Min: | 0.21306 | at alpha= | -20 | deg
Mach: | 0.25 |  |  | Cl=0 at alpha= | -5.4558 | deg
|  |  |  | @ Cl=0.1, Cd= | 0.0083776
|  |  |  | @ Cl=0.4, Cd= | 0.0089
|  |  |  | @ Cl=0.6, Cd= | 0.0090641
alpha (deg) | Cl | Cd | Cm | Cl/Cd
-20 | -0.3895 | 0.21306 | -0.0178 | -1.8281
-19.5 | -0.3659 | 0.20446 | -0.0241 | -1.7896
-19 | -0.3413 | 0.19679 | -0.0302 | -1.7343
-18.5 | -0.3178 | 0.18996 | -0.0355 | -1.673
-18 | -0.2952 | 0.18297 | -0.0407 | -1.6134
-17.5 | -0.2805 | 0.17239 | -0.0468 | -1.6271
-16 | -0.2085 | 0.15239 | -0.0623 | -1.3682
-15.5 | -0.1854 | 0.14592 | -0.067 | -1.2706
-15 | -0.1711 | 0.13736 | -0.0719 | -1.2456
-14.5 | -0.1651 | 0.12619 | -0.0784 | -1.3083
-14 | -0.1458 | 0.12024 | -0.0819 | -1.2126
-13.5 | -0.1226 | 0.1156 | -0.0846 | -1.0606
-12.5 | -0.5765 | 0.02873 | -0.145 | -20.0661
-12 | -0.6088 | 0.02024 | -0.1362 | -30.0791
-11.5 | -0.579 | 0.01588 | -0.1327 | -36.461
-11 | -0.5442 | 0.01344 | -0.1284 | -40.4911
-10.5 | -0.4969 | 0.01233 | -0.1254 | -40.3001
-10 | -0.4478 | 0.01159 | -0.1224 | -38.6368
-9.5 | -0.3989 | 0.01092 | -0.1195 | -36.5293
-9 | -0.3485 | 0.01039 | -0.1168 | -33.5419
-8.5 | -0.2991 | 0.01004 | -0.1139 | -29.7908
-8 | -0.2523 | 0.00947 | -0.1106 | -26.642
-7.5 | -0.2016 | 0.00918 | -0.108 | -21.9608
-7 | -0.1518 | 0.00899 | -0.1053 | -16.8854
-6.5 | -0.1022 | 0.0088 | -0.1026 | -11.6136
-6 | -0.0533 | 0.00855 | -0.0999 | -6.2339
-5.5 | -0.0043 | 0.00847 | -0.0972 | -0.50767
-5 | 0.0444 | 0.00845 | -0.0944 | 5.2544
-4.5 | 0.091 | 0.00837 | -0.0914 | 10.8722
-4 | 0.1382 | 0.00841 | -0.0885 | 16.4328
-3.5 | 0.1849 | 0.00853 | -0.0855 | 21.6764
-3 | 0.2292 | 0.00861 | -0.0821 | 26.6202
-2.5 | 0.2755 | 0.00875 | -0.0792 | 31.4857
-2 | 0.3214 | 0.00883 | -0.0762 | 36.3986
-1.5 | 0.3698 | 0.0089 | -0.0737 | 41.5506
-1 | 0.4161 | 0.0089 | -0.0708 | 46.7528
-0.5 | 0.4611 | 0.00895 | -0.0676 | 51.5196
0 | 0.5074 | 0.00898 | -0.0647 | 56.5033
0.5 | 0.5556 | 0.009 | -0.0623 | 61.7333
1 | 0.6041 | 0.00907 | -0.06 | 66.6042
1.5 | 0.6524 | 0.00919 | -0.0577 | 70.9902
2 | 0.7001 | 0.00934 | -0.0553 | 74.9572
2.5 | 0.7471 | 0.00951 | -0.0529 | 78.5594
3 | 0.7942 | 0.00969 | -0.0505 | 81.9608
3.5 | 0.8411 | 0.00988 | -0.0481 | 85.1316
4 | 0.8894 | 0.01002 | -0.046 | 88.7625
4.5 | 0.9356 | 0.01013 | -0.0435 | 92.3593

## 63. Re 3M Mach 0.50 (1)
BIGFOIL.COM POLAR EXPORT
NACA6215
NACA6215 |  |  |  | Cl Max: | 2.013 | at alpha= | 11 | deg
JavaFoil+Calcfoil stall+Eppler ext transition |  |  |  | L/D Max: | 115.62 | at alpha= | 4 | deg
Re: | 3000000 |  |  | Cd Min: | 0.0107 | at alpha= | -1.5 | deg
Mach: | 0.5 |  |  | Cl=0 at alpha= | -6.1863 | deg
|  |  |  | @ Cl=0.1, Cd= | 0.038012
|  |  |  | @ Cl=0.4, Cd= | 0.011427
|  |  |  | @ Cl=0.6, Cd= | 0.011103
alpha (deg) | Cl | Cd | Cm | Cl/Cd
-20 | -0.763 | 0.16925 | -0.067 | -4.506
-19.5 | -0.736 | 0.16397 | -0.068 | -4.489
-19 | -0.708 | 0.16061 | -0.066 | -4.407
-18.5 | -0.681 | 0.15601 | -0.066 | -4.364
-18 | -0.654 | 0.14965 | -0.066 | -4.369
-17.5 | -0.627 | 0.14514 | -0.066 | -4.319
-17 | -0.599 | 0.13085 | -0.065 | -4.576
-16.5 | -0.572 | 0.12023 | -0.065 | -4.754
-16 | -0.544 | 0.13161 | -0.065 | -4.136
-15.5 | -0.517 | 0.12644 | -0.064 | -4.087
-15 | -0.489 | 0.11023 | -0.063 | -4.436
-14.5 | -0.462 | 0.10088 | -0.063 | -4.576
-14 | -0.434 | 0.0928 | -0.064 | -4.68
-13.5 | -0.406 | 0.10042 | -0.062 | -4.045
-13 | -0.379 | 0.09001 | -0.062 | -4.208
-12.5 | -0.351 | 0.08304 | -0.062 | -4.23
-12 | -0.323 | 0.08919 | -0.061 | -3.625
-11.5 | -0.296 | 0.079 | -0.061 | -3.743
-11 | -0.268 | 0.072 | -0.061 | -3.724
-10.5 | -0.24 | 0.07439 | -0.059 | -3.228
-10 | -0.212 | 0.06707 | -0.059 | -3.168
-9.5 | -0.185 | 0.07045 | -0.057 | -2.619
-9 | -0.157 | 0.06157 | -0.059 | -2.548
-8.5 | -0.129 | 0.06034 | -0.057 | -2.139
-8 | -0.101 | 0.05952 | -0.057 | -1.702
-7.5 | -0.107 | 0.05317 | -0.062 | -2.009
-7 | -0.077 | 0.04738 | -0.066 | -1.618
-6.5 | -0.032 | 0.04358 | -0.069 | -0.733
-6 | 0.019 | 0.04043 | -0.072 | 0.464
-5.5 | 0.073 | 0.03921 | -0.074 | 1.862
-5 | 0.13 | 0.03668 | -0.077 | 3.536
-4.5 | 0.188 | 0.03357 | -0.08 | 5.614
-4 | 0.3 | 0.01106 | -0.123 | 27.142
-3.5 | 0.372 | 0.01163 | -0.123 | 32.001
-3 | 0.445 | 0.0111 | -0.123 | 40.049
-2.5 | 0.517 | 0.01108 | -0.123 | 46.672
-2 | 0.59 | 0.01117 | -0.124 | 52.784
-1.5 | 0.66 | 0.0107 | -0.124 | 61.653
-1 | 0.729 | 0.01078 | -0.124 | 67.658
-0.5 | 0.799 | 0.01085 | -0.124 | 73.608
0 | 0.866 | 0.01095 | -0.124 | 79.108
0.5 | 0.934 | 0.0111 | -0.124 | 84.135
1 | 1.001 | 0.01072 | -0.124 | 93.403
1.5 | 1.068 | 0.01193 | -0.124 | 89.51
2 | 1.134 | 0.01214 | -0.124 | 93.402
2.5 | 1.2 | 0.01243 | -0.124 | 96.526
3 | 1.264 | 0.0127 | -0.124 | 99.577
3.5 | 1.328 | 0.01165 | -0.124 | 113.997
4 | 1.391 | 0.01203 | -0.124 | 115.62
4.5 | 1.452 | 0.01261 | -0.124 | 115.137
5 | 1.512 | 0.01314 | -0.124 | 115.113
5.5 | 1.571 | 0.01371 | -0.124 | 114.605
6 | 1.628 | 0.01433 | -0.124 | 113.662
6.5 | 1.683 | 0.01498 | -0.124 | 112.388
7 | 1.736 | 0.01579 | -0.124 | 109.977
7.5 | 1.787 | 0.01667 | -0.123 | 107.185
8 | 1.834 | 0.01768 | -0.123 | 103.761
8.5 | 1.879 | 0.0188 | -0.123 | 99.955
9 | 1.919 | 0.02025 | -0.122 | 94.747
9.5 | 1.953 | 0.02196 | -0.122 | 88.963
10 | 1.982 | 0.02397 | -0.121 | 82.716
10.5 | 2.003 | 0.02676 | -0.12 | 74.826
11 | 2.013 | 0.03032 | -0.119 | 66.394
11.5 | 2.009 | 0.03557 | -0.117 | 56.483
12 | 1.948 | 0.043 | -0.114 | 45.297
12.5 | 1.8 | 0.05499 | -0.11 | 32.74
13 | 1.121 | 0.12343 | -0.097 | 9.084
13.5 | 1.145 | 0.13293 | -0.095 | 8.616
14 | 1.17 | 0.13817 | -0.094 | 8.466
14.5 | 1.195 | 0.13769 | -0.094 | 8.678
15 | 1.218 | 0.13475 | -0.092 | 9.036
15.5 | 1.221 | 0.13838 | -0.083 | 8.823
16 | 1.251 | 0.14076 | -0.085 | 8.89

## 64. Re 3M Mach 0.50 (2)
BIGFOIL.COM POLAR EXPORT
NACA6215
NACA6215 |  |  |  | Cl Max: | 1.9437 | at alpha= | 14.5 | deg
XFOIL ncrit=9 |  |  |  | L/D Max: | 97.1979 | at alpha= | 6 | deg
Re: | 3000000 |  |  | Cd Min: | 0.22547 | at alpha= | -20 | deg
Mach: | 0.5 |  |  | Cl=0 at alpha= | -5.2675 | deg
|  |  |  | @ Cl=0.1, Cd= | 0.09891
|  |  |  | @ Cl=0.4, Cd= | 0.00963
|  |  |  | @ Cl=0.6, Cd= | 0.01007
alpha (deg) | Cl | Cd | Cm | Cl/Cd
-20 | -0.381 | 0.22547 | -0.0256 | -1.6898
-19.5 | -0.3495 | 0.21888 | -0.0318 | -1.5968
-19 | -0.3192 | 0.21007 | -0.0388 | -1.5195
-18.5 | -0.2901 | 0.20161 | -0.0456 | -1.4389
-18 | -0.2583 | 0.19466 | -0.052 | -1.3269
-17.5 | -0.23 | 0.18657 | -0.058 | -1.2328
-17 | -0.2092 | 0.17678 | -0.0638 | -1.1834
-16.5 | -0.1752 | 0.17094 | -0.0695 | -1.0249
-16 | -0.1527 | 0.1615 | -0.0757 | -0.94551
-15.5 | -0.119 | 0.1545 | -0.0822 | -0.77023
-15 | -0.1002 | 0.14775 | -0.085 | -0.67817
-14.5 | -0.0743 | 0.14098 | -0.0896 | -0.52703
-14 | -0.0508 | 0.13343 | -0.0945 | -0.38072
-13.5 | -0.0412 | 0.12457 | -0.098 | -0.33074
-13 | -0.0066 | 0.11877 | -0.1036 | -0.05557
-12.5 | 0.0322 | 0.11085 | -0.1127 | 0.29048
-12 | 0.0943 | 0.10006 | -0.1306 | 0.94243
-11.5 | 0.1475 | 0.08933 | -0.1477 | 1.6512
-11 | 0.1469 | 0.08375 | -0.147 | 1.754
-10.5 | 0.1492 | 0.07871 | -0.1463 | 1.8956
-10 | 0.1622 | 0.07493 | -0.1457 | 2.1647
-9.5 | 0.1672 | 0.06971 | -0.1462 | 2.3985
-9 | 0.1609 | 0.06326 | -0.1473 | 2.5435
-8.5 | 0.1402 | 0.05524 | -0.1498 | 2.538
-8 | 0.1036 | 0.04655 | -0.1552 | 2.2256
-7.5 | 0.0652 | 0.04109 | -0.1503 | 1.5868
-7 | 0.0558 | 0.03638 | -0.1454 | 1.5338
-6.5 | 0.0502 | 0.03149 | -0.1389 | 1.5942
-6 | -0.0085 | 0.02097 | -0.1255 | -0.40534
-5.5 | -0.0193 | 0.01304 | -0.115 | -1.4801
-5 | 0.0222 | 0.0109 | -0.1089 | 2.0367
-4 | 0.1152 | 0.01002 | -0.0966 | 11.497
-3.5 | 0.1552 | 0.00995 | -0.0894 | 15.598
-3 | 0.1988 | 0.00977 | -0.083 | 20.348
-2.5 | 0.2477 | 0.0097 | -0.0777 | 25.5361
-2 | 0.2985 | 0.0096 | -0.0729 | 31.0938
-1.5 | 0.3511 | 0.00963 | -0.0687 | 36.459
-1 | 0.4057 | 0.00963 | -0.065 | 42.1288
-0.5 | 0.4608 | 0.0097 | -0.0615 | 47.5052
0 | 0.5145 | 0.0098 | -0.0579 | 52.5
0.5 | 0.5682 | 0.00995 | -0.0544 | 57.1055
1 | 0.6212 | 0.01015 | -0.0508 | 61.202
1.5 | 0.6731 | 0.01039 | -0.0472 | 64.7834
2 | 0.7244 | 0.01067 | -0.0435 | 67.8913
2.5 | 0.7778 | 0.01092 | -0.0403 | 71.2271
3 | 0.8308 | 0.01121 | -0.037 | 74.1124
3.5 | 0.8832 | 0.01155 | -0.0337 | 76.4675
4 | 0.9349 | 0.01194 | -0.0303 | 78.2998
4.5 | 0.9861 | 0.01239 | -0.0269 | 79.5884
5 | 1.0364 | 0.0129 | -0.0234 | 80.3411
6 | 1.3112 | 0.01349 | -0.0517 | 97.1979
6.5 | 1.3528 | 0.01465 | -0.0471 | 92.3413
7 | 1.3999 | 0.01573 | -0.0433 | 88.9955
7.5 | 1.451 | 0.01676 | -0.04 | 86.5752
8 | 1.5013 | 0.01792 | -0.0368 | 83.7779
8.5 | 1.5494 | 0.01927 | -0.0334 | 80.4048
9 | 1.5956 | 0.02084 | -0.03 | 76.5643
9.5 | 1.6416 | 0.02253 | -0.0267 | 72.8628
10 | 1.6854 | 0.02446 | -0.0234 | 68.9043
10.5 | 1.7234 | 0.02686 | -0.0199 | 64.1623
11 | 1.7596 | 0.02946 | -0.0166 | 59.7284
11.5 | 1.7978 | 0.03209 | -0.0135 | 56.0237
12 | 1.8343 | 0.03495 | -0.0106 | 52.4835
12.5 | 1.8662 | 0.03823 | -0.0078 | 48.8151
13 | 1.8929 | 0.04202 | -0.0052 | 45.0476
13.5 | 1.9095 | 0.04656 | -0.0027 | 41.0116
14 | 1.9276 | 0.05115 | -0.0006 | 37.6852
14.5 | 1.9437 | 0.05602 | 0.0012 | 34.6965
15 | 1.9391 | 0.06254 | 0.0023 | 31.0058
15.5 | 1.9374 | 0.06899 | 0.0031 | 28.0823
16.5 | 1.8558 | 0.08869 | 0.0002 | 20.9246
17 | 1.7668 | 0.10336 | -0.005 | 17.0937
17.5 | 1.6722 | 0.11941 | -0.0121 | 14.0039
18 | 1.586 | 0.1357 | -0.0207 | 11.6875
18.5 | 1.5259 | 0.1502 | -0.029 | 10.1591
19 | 1.4896 | 0.16257 | -0.0363 | 9.1628
19.5 | 1.4663 | 0.17365 | -0.0431 | 8.444

## 65. Re 4M Mach 0.00 (1)
BIGFOIL.COM POLAR EXPORT
NACA6215
NACA6215 |  |  |  | Cl Max: | 2.199 | at alpha= | 15 | deg
JavaFoil+Calcfoil stall+Eppler ext transition |  |  |  | L/D Max: | 157.241 | at alpha= | 6 | deg
Re: | 4000000 |  |  | Cd Min: | 0.009 | at alpha= | 5.5 | deg
Mach: | 0 |  |  | Cl=0 at alpha= | -6.178 | deg
|  |  |  | @ Cl=0.1, Cd= | 0.010831
|  |  |  | @ Cl=0.4, Cd= | 0.011216
|  |  |  | @ Cl=0.6, Cd= | 0.010811
alpha (deg) | Cl | Cd | Cm | Cl/Cd
-20 | -0.646 | 0.15826 | -0.056 | -4.084
-19.5 | -0.649 | 0.15144 | -0.056 | -4.288
-19 | -0.651 | 0.14475 | -0.056 | -4.498
-18.5 | -0.651 | 0.13783 | -0.057 | -4.725
-18 | -0.65 | 0.13162 | -0.057 | -4.939
-17.5 | -0.647 | 0.12505 | -0.057 | -5.174
-17 | -0.642 | 0.11909 | -0.058 | -5.392
-16.5 | -0.635 | 0.11304 | -0.058 | -5.621
-16 | -0.627 | 0.10749 | -0.058 | -5.829
-15.5 | -0.616 | 0.10214 | -0.059 | -6.026
-15 | -0.602 | 0.09671 | -0.059 | -6.227
-14.5 | -0.587 | 0.09188 | -0.059 | -6.385
-14 | -0.569 | 0.08697 | -0.06 | -6.538
-13.5 | -0.548 | 0.08209 | -0.06 | -6.678
-13 | -0.525 | 0.0777 | -0.061 | -6.76
-12.5 | -0.5 | 0.07323 | -0.061 | -6.825
-12 | -0.471 | 0.06947 | -0.062 | -6.785
-11.5 | -0.441 | 0.0655 | -0.062 | -6.73
-11 | -0.408 | 0.0617 | -0.063 | -6.612
-10.5 | -0.373 | 0.05809 | -0.064 | -6.424
-10 | -0.336 | 0.05465 | -0.065 | -6.154
-9.5 | -0.298 | 0.05127 | -0.066 | -5.804
-9 | -0.257 | 0.04803 | -0.067 | -5.354
-8.5 | -0.215 | 0.04508 | -0.068 | -4.765
-8 | -0.171 | 0.04215 | -0.069 | -4.059
-7.5 | -0.126 | 0.03909 | -0.071 | -3.224
-7 | -0.096 | 0.00922 | -0.106 | -10.362
-6.5 | -0.038 | 0.00976 | -0.106 | -3.854
-6 | 0.021 | 0.00973 | -0.106 | 2.195
-5.5 | 0.081 | 0.01085 | -0.106 | 7.482
-5 | 0.142 | 0.01079 | -0.107 | 13.138
-4.5 | 0.203 | 0.01131 | -0.107 | 17.941
-4 | 0.264 | 0.01133 | -0.107 | 23.354
-3.5 | 0.326 | 0.01127 | -0.107 | 28.967
-3 | 0.388 | 0.01122 | -0.107 | 34.624
-2.5 | 0.451 | 0.0112 | -0.107 | 40.262
-2 | 0.513 | 0.01131 | -0.107 | 45.354
-1.5 | 0.574 | 0.01079 | -0.107 | 53.192
-1 | 0.635 | 0.01084 | -0.107 | 58.565
-0.5 | 0.696 | 0.01086 | -0.107 | 64.047
0 | 0.756 | 0.01141 | -0.108 | 66.271
0.5 | 0.816 | 0.01161 | -0.108 | 70.277
1 | 0.876 | 0.01111 | -0.108 | 78.858
1.5 | 0.936 | 0.01124 | -0.108 | 83.259
2 | 0.995 | 0.01133 | -0.108 | 87.826
2.5 | 1.054 | 0.0109 | -0.108 | 96.69
3 | 1.113 | 0.01104 | -0.108 | 100.85
3.5 | 1.172 | 0.0092 | -0.108 | 127.344
4 | 1.23 | 0.00936 | -0.108 | 131.368
4.5 | 1.287 | 0.00902 | -0.108 | 142.714
5 | 1.344 | 0.00925 | -0.108 | 145.305
5.5 | 1.401 | 0.009 | -0.108 | 155.708
6 | 1.457 | 0.00927 | -0.108 | 157.241
6.5 | 1.513 | 0.01059 | -0.108 | 142.92
7 | 1.568 | 0.01078 | -0.108 | 145.424
7.5 | 1.623 | 0.01118 | -0.108 | 145.132
8 | 1.676 | 0.01156 | -0.108 | 144.944
8.5 | 1.729 | 0.01196 | -0.108 | 144.526
9 | 1.781 | 0.01265 | -0.108 | 140.791
9.5 | 1.833 | 0.01306 | -0.108 | 140.333
10 | 1.883 | 0.01354 | -0.108 | 139.034
10.5 | 1.932 | 0.01407 | -0.108 | 137.315
11 | 1.98 | 0.01462 | -0.108 | 135.456
11.5 | 2.027 | 0.01526 | -0.108 | 132.805
12 | 2.066 | 0.016 | -0.108 | 129.124
12.5 | 2.1 | 0.01679 | -0.107 | 125.05
13 | 2.13 | 0.01776 | -0.107 | 119.95
13.5 | 2.156 | 0.01884 | -0.107 | 114.397
14 | 2.176 | 0.02023 | -0.107 | 107.559
14.5 | 2.191 | 0.02187 | -0.106 | 100.169
15 | 2.199 | 0.02416 | -0.105 | 91.046
15.5 | 2.199 | 0.02775 | -0.104 | 79.24
16 | 2.146 | 0.04341 | -0.101 | 49.442
16.5 | 2.133 | 0.04996 | -0.099 | 42.699
17 | 2.122 | 0.05545 | -0.098 | 38.269
17.5 | 2.109 | 0.06076 | -0.097 | 34.711
18 | 2.094 | 0.06631 | -0.097 | 31.575
18.5 | 2.075 | 0.07196 | -0.096 | 28.842
19 | 2.055 | 0.07783 | -0.095 | 26.397
19.5 | 2.029 | 0.08403 | -0.094 | 24.151
20 | 2 | 0.09034 | -0.094 | 22.141

## 66. Re 4M Mach 0.00 (2)
BIGFOIL.COM POLAR EXPORT
NACA6215
NACA6215 |  |  |  | Cl Max: | 0.9581 | at alpha= | 5 | deg
XFOIL ncrit=9 |  |  |  | L/D Max: | 114.195 | at alpha= | 5 | deg
Re: | 4000000 |  |  | Cd Min: | 0.03139 | at alpha= | -18 | deg
Mach: | 0 |  |  | Cl=0 at alpha= | -5.4388 | deg
|  |  |  | @ Cl=0.1, Cd= | 0.0078114
|  |  |  | @ Cl=0.4, Cd= | 0.0083461
|  |  |  | @ Cl=0.6, Cd= | 0.0084449
alpha (deg) | Cl | Cd | Cm | Cl/Cd
-18 | -1.1442 | 0.03139 | -0.1307 | -36.4511
-17.5 | -1.1397 | 0.02519 | -0.1283 | -45.2441
-17 | -1.0986 | 0.02192 | -0.1284 | -50.1186
-16.5 | -1.0613 | 0.01894 | -0.1278 | -56.0348
-16 | -1.0107 | 0.01716 | -0.1283 | -58.8986
-15.5 | -0.9636 | 0.0157 | -0.1277 | -61.3758
-15 | -0.9131 | 0.0146 | -0.1273 | -62.5411
-14.5 | -0.8617 | 0.01372 | -0.1269 | -62.8061
-14 | -0.8153 | 0.01304 | -0.1251 | -62.523
-13.5 | -0.7692 | 0.01241 | -0.1232 | -61.9823
-13 | -0.723 | 0.01185 | -0.1212 | -61.0127
-12.5 | -0.6759 | 0.01133 | -0.1194 | -59.6558
-12 | -0.6294 | 0.01092 | -0.1173 | -57.6374
-11.5 | -0.5827 | 0.0103 | -0.1153 | -56.5728
-11 | -0.5351 | 0.0098 | -0.1134 | -54.602
-10.5 | -0.4876 | 0.00945 | -0.1114 | -51.5979
-10 | -0.4396 | 0.00916 | -0.1095 | -47.9913
-9.5 | -0.3904 | 0.00889 | -0.1077 | -43.9145
-9 | -0.3424 | 0.00872 | -0.1057 | -39.2661
-8.5 | -0.296 | 0.00846 | -0.1034 | -34.9882
-8 | -0.2472 | 0.00824 | -0.1016 | -30
-7.5 | -0.1989 | 0.00813 | -0.0996 | -24.4649
-7 | -0.1502 | 0.00807 | -0.0977 | -18.6121
-6.5 | -0.1018 | 0.00792 | -0.0958 | -12.8535
-6 | -0.054 | 0.00783 | -0.0937 | -6.8966
-5.5 | -0.0059 | 0.00781 | -0.0917 | -0.75544
-5 | 0.0423 | 0.00783 | -0.0897 | 5.4023
-4.5 | 0.0893 | 0.0078 | -0.0875 | 11.4487
-4 | 0.1362 | 0.00785 | -0.0853 | 17.3503
-3.5 | 0.1826 | 0.00798 | -0.083 | 22.8822
-3 | 0.2276 | 0.00809 | -0.0804 | 28.1335
-2.5 | 0.2744 | 0.00821 | -0.0782 | 33.4227
-2 | 0.3221 | 0.00826 | -0.0762 | 38.9952
-1.5 | 0.3704 | 0.00834 | -0.0743 | 44.4125
-1 | 0.4192 | 0.00835 | -0.0726 | 50.2036
0 | 0.5168 | 0.00841 | -0.0691 | 61.4507
0.5 | 0.5629 | 0.00842 | -0.0668 | 66.8527
1 | 0.6076 | 0.00845 | -0.0642 | 71.9053
1.5 | 0.6527 | 0.00854 | -0.0618 | 76.4286
2 | 0.6983 | 0.00863 | -0.0595 | 80.9154
2.5 | 0.7449 | 0.00874 | -0.0575 | 85.2288
3 | 0.7928 | 0.00882 | -0.0558 | 89.8866
3.5 | 0.8402 | 0.00893 | -0.054 | 94.0873
4 | 0.8871 | 0.00904 | -0.0522 | 98.1305
4.5 | 0.9312 | 0.00906 | -0.0498 | 102.7815
5 | 0.9581 | 0.00839 | -0.0441 | 114.1955

## 67. Re 4M Mach 0.10 (1)
BIGFOIL.COM POLAR EXPORT
NACA6215
NACA6215 |  |  |  | Cl Max: | 2.196 | at alpha= | 15 | deg
JavaFoil+Calcfoil stall+Eppler ext transition |  |  |  | L/D Max: | 155.081 | at alpha= | 5.5 | deg
Re: | 4000000 |  |  | Cd Min: | 0.00907 | at alpha= | 5.5 | deg
Mach: | 0.1 |  |  | Cl=0 at alpha= | -6.178 | deg
|  |  |  | @ Cl=0.1, Cd= | 0.010902
|  |  |  | @ Cl=0.4, Cd= | 0.011292
|  |  |  | @ Cl=0.6, Cd= | 0.010837
alpha (deg) | Cl | Cd | Cm | Cl/Cd
-20 | -0.61 | 0.16118 | -0.055 | -3.783
-19.5 | -0.615 | 0.15391 | -0.056 | -3.999
-19 | -0.62 | 0.14714 | -0.056 | -4.212
-18.5 | -0.623 | 0.14047 | -0.056 | -4.434
-18 | -0.624 | 0.13355 | -0.057 | -4.673
-17.5 | -0.624 | 0.12713 | -0.057 | -4.906
-17 | -0.621 | 0.12071 | -0.057 | -5.148
-16.5 | -0.617 | 0.11476 | -0.058 | -5.377
-16 | -0.611 | 0.10898 | -0.058 | -5.602
-15.5 | -0.602 | 0.10322 | -0.058 | -5.829
-15 | -0.59 | 0.0978 | -0.059 | -6.038
-14.5 | -0.577 | 0.09272 | -0.059 | -6.221
-14 | -0.56 | 0.08778 | -0.06 | -6.385
-13.5 | -0.542 | 0.08319 | -0.06 | -6.51
-13 | -0.52 | 0.07842 | -0.061 | -6.632
-12.5 | -0.496 | 0.07428 | -0.061 | -6.673
-12 | -0.468 | 0.07006 | -0.062 | -6.686
-11.5 | -0.439 | 0.06596 | -0.062 | -6.65
-11 | -0.407 | 0.06225 | -0.063 | -6.531
-10.5 | -0.372 | 0.05857 | -0.064 | -6.356
-10 | -0.336 | 0.05502 | -0.065 | -6.104
-9.5 | -0.297 | 0.05165 | -0.066 | -5.759
-9 | -0.257 | 0.04845 | -0.067 | -5.309
-8.5 | -0.215 | 0.04541 | -0.068 | -4.736
-8 | -0.171 | 0.04242 | -0.069 | -4.041
-7.5 | -0.126 | 0.03954 | -0.07 | -3.192
-7 | -0.08 | 0.03622 | -0.073 | -2.2
-6.5 | -0.038 | 0.00983 | -0.107 | -3.842
-6 | 0.021 | 0.0098 | -0.107 | 2.188
-5.5 | 0.082 | 0.01092 | -0.107 | 7.468
-5 | 0.142 | 0.01086 | -0.107 | 13.115
-4.5 | 0.204 | 0.01086 | -0.107 | 18.76
-4 | 0.266 | 0.01133 | -0.107 | 23.459
-3.5 | 0.328 | 0.01131 | -0.107 | 28.988
-3 | 0.39 | 0.01129 | -0.108 | 34.582
-2.5 | 0.453 | 0.0113 | -0.108 | 40.099
-2 | 0.516 | 0.01132 | -0.108 | 45.548
-1.5 | 0.577 | 0.01083 | -0.108 | 53.305
-1 | 0.638 | 0.01085 | -0.108 | 58.816
-0.5 | 0.699 | 0.01094 | -0.108 | 63.877
0 | 0.76 | 0.0115 | -0.108 | 66.037
0.5 | 0.82 | 0.01107 | -0.108 | 74.093
1 | 0.88 | 0.0112 | -0.108 | 78.589
1.5 | 0.94 | 0.01128 | -0.108 | 83.376
2 | 1 | 0.01083 | -0.108 | 92.328
2.5 | 1.059 | 0.01095 | -0.108 | 96.719
3 | 1.118 | 0.01109 | -0.109 | 100.806
3.5 | 1.177 | 0.00927 | -0.109 | 126.976
4 | 1.235 | 0.00942 | -0.109 | 131.156
4.5 | 1.293 | 0.00908 | -0.109 | 142.403
5 | 1.35 | 0.00934 | -0.109 | 144.551
5.5 | 1.407 | 0.00907 | -0.109 | 155.081
6 | 1.464 | 0.01027 | -0.109 | 142.512
6.5 | 1.519 | 0.01057 | -0.109 | 143.694
7 | 1.575 | 0.01088 | -0.109 | 144.762
7.5 | 1.629 | 0.0113 | -0.109 | 144.136
8 | 1.683 | 0.0117 | -0.109 | 143.871
8.5 | 1.736 | 0.01209 | -0.109 | 143.54
9 | 1.788 | 0.01251 | -0.109 | 142.911
9.5 | 1.84 | 0.01318 | -0.109 | 139.613
10 | 1.89 | 0.01372 | -0.109 | 137.769
10.5 | 1.939 | 0.01423 | -0.108 | 136.229
11 | 1.987 | 0.01482 | -0.108 | 134.064
11.5 | 2.033 | 0.01549 | -0.108 | 131.233
12 | 2.072 | 0.01626 | -0.108 | 127.414
12.5 | 2.105 | 0.01708 | -0.108 | 123.245
13 | 2.134 | 0.01812 | -0.108 | 117.751
13.5 | 2.158 | 0.01925 | -0.107 | 112.141
14 | 2.177 | 0.02072 | -0.107 | 105.025
14.5 | 2.19 | 0.02253 | -0.106 | 97.187
15 | 2.196 | 0.02502 | -0.106 | 87.767
15.5 | 2.191 | 0.02908 | -0.105 | 75.341
16 | 2.133 | 0.04625 | -0.1 | 46.12
16.5 | 2.12 | 0.05219 | -0.099 | 40.632
17 | 2.107 | 0.05782 | -0.098 | 36.435
17.5 | 2.091 | 0.06341 | -0.097 | 32.973
18 | 2.072 | 0.06927 | -0.097 | 29.907
18.5 | 2.05 | 0.07506 | -0.096 | 27.315
19 | 2.026 | 0.0813 | -0.095 | 24.915
19.5 | 1.997 | 0.0876 | -0.094 | 22.795
20 | 1.963 | 0.09416 | -0.094 | 20.85

## 68. Re 4M Mach 0.10 (2)
BIGFOIL.COM POLAR EXPORT
NACA6215
NACA6215 |  |  |  | Cl Max: | 0.9621 | at alpha= | 5 | deg
XFOIL ncrit=9 |  |  |  | L/D Max: | 113.455 | at alpha= | 5 | deg
Re: | 4000000 |  |  | Cd Min: | 0.03621 | at alpha= | -17 | deg
Mach: | 0.1 |  |  | Cl=0 at alpha= | -5.4293 | deg
|  |  |  | @ Cl=0.1, Cd= | 0.0078572
|  |  |  | @ Cl=0.4, Cd= | 0.0083679
|  |  |  | @ Cl=0.6, Cd= | 0.0084713
alpha (deg) | Cl | Cd | Cm | Cl/Cd
-17 | -1.0001 | 0.03621 | -0.1357 | -27.6194
-16.5 | -1.0378 | 0.02656 | -0.1312 | -39.0738
-16 | -1.0111 | 0.01974 | -0.1316 | -51.2209
-15.5 | -0.9591 | 0.0171 | -0.1329 | -56.0877
-15 | -0.9189 | 0.01565 | -0.1305 | -58.7157
-14.5 | -0.867 | 0.01451 | -0.13 | -59.7519
-14 | -0.8205 | 0.01366 | -0.1281 | -60.0659
-13.5 | -0.7746 | 0.01292 | -0.126 | -59.9536
-13 | -0.7286 | 0.01225 | -0.1238 | -59.4776
-12.5 | -0.6814 | 0.01166 | -0.1217 | -58.4391
-12 | -0.6348 | 0.01119 | -0.1194 | -56.7292
-11.5 | -0.5864 | 0.01068 | -0.1174 | -54.9064
-11 | -0.5393 | 0.01004 | -0.1153 | -53.7151
-10.5 | -0.4917 | 0.00963 | -0.1131 | -51.0592
-10 | -0.4433 | 0.0093 | -0.111 | -47.6667
-9.5 | -0.3939 | 0.00901 | -0.1091 | -43.7181
-9 | -0.3455 | 0.0088 | -0.107 | -39.2614
-8.5 | -0.2981 | 0.0086 | -0.1047 | -34.6628
-8 | -0.2495 | 0.00832 | -0.1026 | -29.988
-7.5 | -0.2008 | 0.00818 | -0.1006 | -24.5477
-7 | -0.152 | 0.00811 | -0.0986 | -18.7423
-6.5 | -0.1028 | 0.008 | -0.0966 | -12.85
-6 | -0.0549 | 0.00786 | -0.0944 | -6.9847
-5.5 | -0.0068 | 0.00785 | -0.0923 | -0.86624
-5 | 0.0413 | 0.00787 | -0.0902 | 5.2478
-4.5 | 0.0887 | 0.00785 | -0.0879 | 11.2994
-4 | 0.1358 | 0.00788 | -0.0856 | 17.2335
-3.5 | 0.1821 | 0.00801 | -0.0832 | 22.7341
-3 | 0.2271 | 0.00814 | -0.0805 | 27.8993
-2.5 | 0.2746 | 0.00823 | -0.0784 | 33.3657
-2 | 0.3225 | 0.00828 | -0.0763 | 38.9493
-1.5 | 0.371 | 0.00835 | -0.0744 | 44.4311
-1 | 0.4197 | 0.00838 | -0.0725 | 50.0835
-0.5 | 0.4686 | 0.00844 | -0.0707 | 55.5213
0 | 0.5172 | 0.00842 | -0.0688 | 61.4252
0.5 | 0.5626 | 0.00843 | -0.0663 | 66.7378
1 | 0.6079 | 0.00848 | -0.0637 | 71.6863
1.5 | 0.6533 | 0.00857 | -0.0613 | 76.231
2 | 0.6994 | 0.00867 | -0.059 | 80.669
2.5 | 0.7467 | 0.00877 | -0.0571 | 85.1425
3 | 0.7949 | 0.00886 | -0.0553 | 89.7178
3.5 | 0.8425 | 0.00897 | -0.0535 | 93.9242
4.5 | 0.9355 | 0.00917 | -0.0496 | 102.0174
5 | 0.9621 | 0.00848 | -0.0437 | 113.4552

## 69. Re 4M Mach 0.25 (1)
BIGFOIL.COM POLAR EXPORT
NACA6215
NACA6215 |  |  |  | Cl Max: | 2.169 | at alpha= | 14 | deg
JavaFoil+Calcfoil stall+Eppler ext transition |  |  |  | L/D Max: | 149.977 | at alpha= | 5 | deg
Re: | 4000000 |  |  | Cd Min: | 0.00897 | at alpha= | 4.5 | deg
Mach: | 0.25 |  |  | Cl=0 at alpha= | -6.2037 | deg
|  |  |  | @ Cl=0.1, Cd= | 0.011158
|  |  |  | @ Cl=0.4, Cd= | 0.011048
|  |  |  | @ Cl=0.6, Cd= | 0.011062
alpha (deg) | Cl | Cd | Cm | Cl/Cd
-19.5 | -0.296 | 0.18577 | -0.052 | -1.592
-19 | -0.331 | 0.17427 | -0.053 | -1.899
-18.5 | -0.362 | 0.1663 | -0.053 | -2.179
-18 | -0.391 | 0.15599 | -0.053 | -2.504
-17.5 | -0.416 | 0.14552 | -0.054 | -2.856
-17 | -0.437 | 0.13672 | -0.055 | -3.2
-16.5 | -0.456 | 0.12875 | -0.055 | -3.54
-16 | -0.471 | 0.12021 | -0.056 | -3.914
-15.5 | -0.482 | 0.1133 | -0.056 | -4.25
-15 | -0.489 | 0.10696 | -0.057 | -4.568
-14.5 | -0.492 | 0.10015 | -0.058 | -4.909
-14 | -0.49 | 0.09417 | -0.058 | -5.207
-13.5 | -0.485 | 0.08851 | -0.059 | -5.478
-13 | -0.475 | 0.08316 | -0.06 | -5.715
-12.5 | -0.461 | 0.07835 | -0.06 | -5.883
-12 | -0.442 | 0.07351 | -0.061 | -6.011
-11.5 | -0.419 | 0.06942 | -0.062 | -6.038
-11 | -0.393 | 0.06516 | -0.062 | -6.031
-10.5 | -0.363 | 0.06126 | -0.063 | -5.93
-10 | -0.33 | 0.05748 | -0.064 | -5.749
-9.5 | -0.295 | 0.05392 | -0.065 | -5.467
-9 | -0.256 | 0.05056 | -0.066 | -5.07
-8.5 | -0.215 | 0.04737 | -0.067 | -4.548
-8 | -0.172 | 0.04438 | -0.068 | -3.883
-7.5 | -0.127 | 0.04149 | -0.07 | -3.067
-7 | -0.08 | 0.03871 | -0.071 | -2.077
-6.5 | -0.032 | 0.03568 | -0.074 | -0.894
-6 | 0.022 | 0.01004 | -0.11 | 2.181
-5.5 | 0.083 | 0.01119 | -0.11 | 7.447
-5 | 0.146 | 0.01107 | -0.11 | 13.165
-4.5 | 0.209 | 0.01104 | -0.11 | 18.913
-4 | 0.272 | 0.01106 | -0.11 | 24.642
-3.5 | 0.336 | 0.01156 | -0.11 | 29.112
-3 | 0.401 | 0.01104 | -0.11 | 36.293
-2.5 | 0.465 | 0.01097 | -0.111 | 42.398
-2 | 0.529 | 0.01099 | -0.111 | 48.161
-1.5 | 0.593 | 0.01105 | -0.111 | 53.632
-1 | 0.655 | 0.01116 | -0.111 | 58.698
-0.5 | 0.718 | 0.01122 | -0.111 | 63.988
0 | 0.78 | 0.01077 | -0.111 | 72.437
0.5 | 0.842 | 0.01142 | -0.111 | 73.716
1 | 0.903 | 0.01096 | -0.111 | 82.439
1.5 | 0.965 | 0.01108 | -0.111 | 87.091
2 | 1.026 | 0.01121 | -0.111 | 91.512
2.5 | 1.086 | 0.01076 | -0.111 | 100.971
3 | 1.147 | 0.0109 | -0.111 | 105.215
3.5 | 1.207 | 0.00908 | -0.112 | 132.821
4 | 1.266 | 0.00926 | -0.112 | 136.651
4.5 | 1.325 | 0.00897 | -0.112 | 147.642
5 | 1.383 | 0.00922 | -0.112 | 149.977
5.5 | 1.441 | 0.01045 | -0.112 | 137.899
6 | 1.498 | 0.01077 | -0.112 | 139.128
6.5 | 1.555 | 0.0111 | -0.112 | 140.095
7 | 1.61 | 0.01146 | -0.112 | 140.574
7.5 | 1.665 | 0.01195 | -0.112 | 139.353
8 | 1.719 | 0.01239 | -0.112 | 138.723
8.5 | 1.772 | 0.01278 | -0.112 | 138.7
9 | 1.824 | 0.01327 | -0.111 | 137.446
9.5 | 1.875 | 0.01415 | -0.111 | 132.569
10 | 1.925 | 0.01473 | -0.111 | 130.715
10.5 | 1.973 | 0.01541 | -0.111 | 128.071
11 | 2.02 | 0.0161 | -0.111 | 125.489
11.5 | 2.064 | 0.01698 | -0.111 | 121.563
12 | 2.099 | 0.01795 | -0.111 | 116.963
12.5 | 2.126 | 0.01906 | -0.11 | 111.592
13 | 2.148 | 0.02043 | -0.11 | 105.111
13.5 | 2.163 | 0.02208 | -0.109 | 97.956
14 | 2.169 | 0.0241 | -0.109 | 89.998
14.5 | 2.167 | 0.027 | -0.108 | 80.238
15 | 2.152 | 0.03159 | -0.107 | 68.129
15.5 | 2.076 | 0.05293 | -0.101 | 39.213
16 | 2.049 | 0.0602 | -0.1 | 34.032
16.5 | 2.019 | 0.06711 | -0.099 | 30.091
17 | 1.985 | 0.07402 | -0.098 | 26.82
17.5 | 1.946 | 0.08097 | -0.097 | 24.032
18 | 1.901 | 0.08828 | -0.096 | 21.537
18.5 | 1.851 | 0.09561 | -0.095 | 19.364
19 | 1.796 | 0.10349 | -0.094 | 17.352

## 70. Re 4M Mach 0.25 (2)
BIGFOIL.COM POLAR EXPORT
NACA6215
NACA6215 |  |  |  | Cl Max: | 0.983 | at alpha= | 5 | deg
XFOIL ncrit=9 |  |  |  | L/D Max: | 109.344 | at alpha= | 5 | deg
Re: | 4000000 |  |  | Cd Min: | 0.17715 | at alpha= | -18 | deg
Mach: | 0.25 |  |  | Cl=0 at alpha= | -5.3841 | deg
|  |  |  | @ Cl=0.1, Cd= | 0.00812
|  |  |  | @ Cl=0.4, Cd= | 0.0084757
|  |  |  | @ Cl=0.6, Cd= | 0.0086125
alpha (deg) | Cl | Cd | Cm | Cl/Cd
-18 | -0.2792 | 0.17715 | -0.0489 | -1.5761
-17.5 | -0.2557 | 0.17002 | -0.0544 | -1.5039
-17 | -0.2425 | 0.15941 | -0.0608 | -1.5212
-16.5 | -0.2321 | 0.15095 | -0.0649 | -1.5376
-16 | -0.201 | 0.14578 | -0.0701 | -1.3788
-15.5 | -0.174 | 0.14062 | -0.0743 | -1.2374
-15 | -0.1641 | 0.13127 | -0.0796 | -1.2501
-14.5 | -0.1654 | 0.11934 | -0.0863 | -1.386
-14 | -0.1563 | 0.11516 | -0.0856 | -1.3572
-13 | -0.695 | 0.02342 | -0.142 | -29.6755
-12.5 | -0.6926 | 0.01715 | -0.136 | -40.3848
-12 | -0.654 | 0.01443 | -0.1325 | -45.3222
-11.5 | -0.6077 | 0.01313 | -0.1294 | -46.2833
-11 | -0.5598 | 0.01208 | -0.1263 | -46.3411
-10.5 | -0.511 | 0.01139 | -0.1232 | -44.8639
-10 | -0.4635 | 0.01051 | -0.12 | -44.1009
-9.5 | -0.4133 | 0.0099 | -0.1172 | -41.7475
-9 | -0.3626 | 0.0095 | -0.1145 | -38.1684
-8.5 | -0.3127 | 0.00921 | -0.1116 | -33.9522
-8 | -0.2614 | 0.00897 | -0.109 | -29.1416
-7.5 | -0.2116 | 0.00862 | -0.1063 | -24.5476
-7 | -0.1612 | 0.00843 | -0.1037 | -19.1222
-6.5 | -0.111 | 0.00832 | -0.1011 | -13.3413
-6 | -0.0597 | 0.00822 | -0.0987 | -7.2628
-5.5 | -0.0112 | 0.00806 | -0.0959 | -1.3896
-5 | 0.0371 | 0.00807 | -0.0931 | 4.5973
-4.5 | 0.0857 | 0.00812 | -0.0904 | 10.5542
-4 | 0.1326 | 0.00812 | -0.0875 | 16.33
-3.5 | 0.1792 | 0.00824 | -0.0845 | 21.7476
-3 | 0.2257 | 0.00839 | -0.0815 | 26.9011
-2.5 | 0.2737 | 0.00842 | -0.0789 | 32.5059
-2 | 0.323 | 0.00848 | -0.0765 | 38.0896
-1.5 | 0.3729 | 0.00847 | -0.0743 | 44.026
-0.5 | 0.4685 | 0.00849 | -0.0691 | 55.1826
0 | 0.5154 | 0.00849 | -0.0663 | 60.7067
0.5 | 0.5632 | 0.00855 | -0.0638 | 65.8713
1 | 0.6103 | 0.00863 | -0.0612 | 70.7184
1.5 | 0.6581 | 0.00876 | -0.0588 | 75.1256
2 | 0.7073 | 0.00887 | -0.0566 | 79.7407
2.5 | 0.7567 | 0.00897 | -0.0546 | 84.359
3 | 0.8057 | 0.00908 | -0.0526 | 88.7335
3.5 | 0.8549 | 0.00921 | -0.0506 | 92.823
4 | 0.9033 | 0.00935 | -0.0485 | 96.6096
4.5 | 0.9512 | 0.0095 | -0.0463 | 100.1263
5 | 0.983 | 0.00899 | -0.0411 | 109.3437

## 71. Re 4M Mach 0.50 (1)
BIGFOIL.COM POLAR EXPORT
NACA6215
NACA6215 |  |  |  | Cl Max: | 2.019 | at alpha= | 11 | deg
JavaFoil+Calcfoil stall+Eppler ext transition |  |  |  | L/D Max: | 120.755 | at alpha= | 5 | deg
Re: | 4000000 |  |  | Cd Min: | 0.01035 | at alpha= | 1.5 | deg
Mach: | 0.5 |  |  | Cl=0 at alpha= | -6.1863 | deg
|  |  |  | @ Cl=0.1, Cd= | 0.036884
|  |  |  | @ Cl=0.4, Cd= | 0.011034
|  |  |  | @ Cl=0.6, Cd= | 0.0106
alpha (deg) | Cl | Cd | Cm | Cl/Cd
-20 | -0.763 | 0.14441 | -0.068 | -5.284
-19.5 | -0.737 | 0.14417 | -0.068 | -5.109
-19 | -0.708 | 0.14662 | -0.066 | -4.829
-18.5 | -0.681 | 0.13527 | -0.066 | -5.035
-18 | -0.654 | 0.12625 | -0.066 | -5.181
-17.5 | -0.627 | 0.11911 | -0.067 | -5.265
-17 | -0.599 | 0.12678 | -0.065 | -4.724
-16.5 | -0.572 | 0.11696 | -0.065 | -4.889
-16 | -0.545 | 0.10839 | -0.066 | -5.026
-15.5 | -0.517 | 0.1218 | -0.065 | -4.244
-15 | -0.489 | 0.10694 | -0.064 | -4.575
-14.5 | -0.462 | 0.09827 | -0.064 | -4.701
-14 | -0.435 | 0.09126 | -0.065 | -4.764
-13.5 | -0.406 | 0.0979 | -0.063 | -4.152
-13 | -0.379 | 0.08726 | -0.063 | -4.343
-12.5 | -0.352 | 0.08082 | -0.063 | -4.35
-12 | -0.323 | 0.08649 | -0.061 | -3.739
-11.5 | -0.296 | 0.07655 | -0.061 | -3.864
-11 | -0.268 | 0.07049 | -0.063 | -3.807
-10.5 | -0.24 | 0.07125 | -0.06 | -3.372
-10 | -0.213 | 0.0655 | -0.061 | -3.247
-9.5 | -0.185 | 0.06565 | -0.059 | -2.814
-9 | -0.157 | 0.06011 | -0.06 | -2.613
-8.5 | -0.129 | 0.05937 | -0.059 | -2.176
-8 | -0.101 | 0.05794 | -0.059 | -1.749
-7.5 | -0.107 | 0.05186 | -0.063 | -2.062
-7 | -0.077 | 0.04648 | -0.068 | -1.651
-6.5 | -0.032 | 0.04273 | -0.071 | -0.748
-6 | 0.019 | 0.04092 | -0.073 | 0.459
-5.5 | 0.073 | 0.03812 | -0.076 | 1.918
-5 | 0.13 | 0.03551 | -0.079 | 3.662
-4.5 | 0.189 | 0.03264 | -0.082 | 5.798
-4 | 0.3 | 0.01103 | -0.123 | 27.204
-3.5 | 0.372 | 0.01103 | -0.123 | 33.742
-3 | 0.445 | 0.01104 | -0.123 | 40.269
-2.5 | 0.517 | 0.01104 | -0.124 | 46.851
-2 | 0.59 | 0.01059 | -0.124 | 55.714
-1.5 | 0.66 | 0.01066 | -0.124 | 61.92
-1 | 0.73 | 0.01119 | -0.124 | 65.205
-0.5 | 0.799 | 0.01078 | -0.124 | 74.079
0 | 0.866 | 0.01097 | -0.124 | 78.983
0.5 | 0.934 | 0.01054 | -0.124 | 88.627
1 | 1.002 | 0.01074 | -0.124 | 93.257
1.5 | 1.069 | 0.01035 | -0.124 | 103.26
2 | 1.135 | 0.01159 | -0.124 | 97.923
2.5 | 1.2 | 0.01181 | -0.124 | 101.661
3 | 1.265 | 0.0121 | -0.124 | 104.571
3.5 | 1.329 | 0.01129 | -0.124 | 117.687
4 | 1.392 | 0.01165 | -0.124 | 119.43
4.5 | 1.453 | 0.01207 | -0.124 | 120.429
5 | 1.514 | 0.01254 | -0.124 | 120.755
5.5 | 1.573 | 0.01305 | -0.124 | 120.537
6 | 1.63 | 0.01361 | -0.124 | 119.776
6.5 | 1.686 | 0.01429 | -0.124 | 117.963
7 | 1.739 | 0.01507 | -0.124 | 115.363
7.5 | 1.79 | 0.01592 | -0.124 | 112.415
8 | 1.838 | 0.01683 | -0.123 | 109.185
8.5 | 1.882 | 0.01799 | -0.123 | 104.629
9 | 1.922 | 0.01934 | -0.123 | 99.402
9.5 | 1.958 | 0.02087 | -0.122 | 93.831
10 | 1.987 | 0.02294 | -0.121 | 86.592
10.5 | 2.008 | 0.02551 | -0.12 | 78.716
11 | 2.019 | 0.02894 | -0.119 | 69.766
11.5 | 2.016 | 0.03391 | -0.117 | 59.452
12 | 1.952 | 0.04154 | -0.114 | 47
12.5 | 1.804 | 0.0535 | -0.11 | 33.72
13 | 1.124 | 0.11838 | -0.097 | 9.491
13.5 | 1.147 | 0.12708 | -0.096 | 9.029
14 | 1.172 | 0.13231 | -0.095 | 8.858
14.5 | 1.197 | 0.13109 | -0.094 | 9.134
15 | 1.222 | 0.12687 | -0.093 | 9.63
15.5 | 1.237 | 0.13145 | -0.09 | 9.412
16 | 1.254 | 0.13405 | -0.086 | 9.355

## 72. Re 4M Mach 0.50 (2)
BIGFOIL.COM POLAR EXPORT
NACA6215
NACA6215 |  |  |  | Cl Max: | 1.1016 | at alpha= | 5.5 | deg
XFOIL ncrit=9 |  |  |  | L/D Max: | 92.6493 | at alpha= | 5.5 | deg
Re: | 4000000 |  |  | Cd Min: | 0.22116 | at alpha= | -20 | deg
Mach: | 0.5 |  |  | Cl=0 at alpha= | -5.1041 | deg
|  |  |  | @ Cl=0.1, Cd= | 0.0094978
|  |  |  | @ Cl=0.4, Cd= | 0.0090741
|  |  |  | @ Cl=0.6, Cd= | 0.0094868
alpha (deg) | Cl | Cd | Cm | Cl/Cd
-20 | -0.3532 | 0.22116 | -0.0351 | -1.597
-19.5 | -0.3245 | 0.21364 | -0.0412 | -1.5189
-19 | -0.2965 | 0.20481 | -0.048 | -1.4477
-18.5 | -0.2683 | 0.19551 | -0.0553 | -1.3723
-18 | -0.2444 | 0.18774 | -0.0602 | -1.3018
-17.5 | -0.2168 | 0.1803 | -0.0658 | -1.2024
-17 | -0.1857 | 0.17472 | -0.0707 | -1.0628
-16.5 | -0.1567 | 0.16725 | -0.0766 | -0.93692
-16 | -0.1266 | 0.15852 | -0.0839 | -0.79864
-15.5 | -0.1161 | 0.15047 | -0.0861 | -0.77158
-15 | -0.0972 | 0.14322 | -0.0898 | -0.67868
-13.5 | -0.0118 | 0.12225 | -0.1065 | -0.096524
-13 | 0.0239 | 0.11212 | -0.1177 | 0.21316
-12.5 | 0.1034 | 0.10075 | -0.1406 | 1.0263
-12 | 0.1274 | 0.09514 | -0.1446 | 1.3391
-11.5 | 0.1313 | 0.08988 | -0.1441 | 1.4608
-11 | 0.1378 | 0.08465 | -0.1442 | 1.6279
-10.5 | 0.1319 | 0.07726 | -0.1459 | 1.7072
-10 | 0.1401 | 0.07212 | -0.1469 | 1.9426
-9.5 | 0.149 | 0.06734 | -0.1475 | 2.2127
-9 | 0.1401 | 0.0608 | -0.1489 | 2.3043
-8.5 | 0.1217 | 0.0533 | -0.1515 | 2.2833
-8 | 0.0785 | 0.04486 | -0.1556 | 1.7499
-7.5 | 0.0256 | 0.03799 | -0.1497 | 0.67386
-7 | -0.0101 | 0.03078 | -0.1424 | -0.32814
-6.5 | -0.0123 | 0.02582 | -0.1344 | -0.47637
-6 | -0.0745 | 0.01429 | -0.1195 | -5.2134
-5.5 | -0.0388 | 0.01074 | -0.1133 | -3.6127
-5 | 0.0102 | 0.01002 | -0.1074 | 1.018
-4.5 | 0.0598 | 0.00967 | -0.1015 | 6.1841
-4 | 0.1065 | 0.00947 | -0.0953 | 11.246
-3.5 | 0.152 | 0.00937 | -0.0889 | 16.222
-3 | 0.1995 | 0.00927 | -0.0831 | 21.521
-2.5 | 0.2491 | 0.00914 | -0.0779 | 27.2538
-2 | 0.3031 | 0.00906 | -0.0737 | 33.4547
-1.5 | 0.3578 | 0.00902 | -0.0698 | 39.6674
-1 | 0.4124 | 0.00909 | -0.0661 | 45.3685
-0.5 | 0.4664 | 0.00917 | -0.0624 | 50.8615
0 | 0.5209 | 0.00931 | -0.0589 | 55.9506
0.5 | 0.5758 | 0.00943 | -0.0556 | 61.0604
1 | 0.6312 | 0.00956 | -0.0524 | 66.0251
1.5 | 0.6862 | 0.00972 | -0.0493 | 70.5967
2 | 0.7412 | 0.00991 | -0.0462 | 74.7931
2.5 | 0.7955 | 0.01013 | -0.043 | 78.5291
3 | 0.8493 | 0.01039 | -0.0398 | 81.7421
3.5 | 0.9025 | 0.01069 | -0.0365 | 84.4247
4 | 0.9552 | 0.01104 | -0.0332 | 86.5217
4.5 | 1.0071 | 0.01145 | -0.0297 | 87.9563
5 | 1.0571 | 0.01195 | -0.026 | 88.4603
5.5 | 1.1016 | 0.01189 | -0.0218 | 92.6493

## 73. Re 5M Mach 0.00 (1)
BIGFOIL.COM POLAR EXPORT
NACA6215
NACA6215 |  |  |  | Cl Max: | 2.196 | at alpha= | 15 | deg
JavaFoil+Calcfoil stall+Eppler ext transition |  |  |  | L/D Max: | 172.243 | at alpha= | 6.5 | deg
Re: | 5000000 |  |  | Cd Min: | 0.00879 | at alpha= | 6.5 | deg
Mach: | 0 |  |  | Cl=0 at alpha= | -6.178 | deg
|  |  |  | @ Cl=0.1, Cd= | 0.010897
|  |  |  | @ Cl=0.4, Cd= | 0.010826
|  |  |  | @ Cl=0.6, Cd= | 0.01094
alpha (deg) | Cl | Cd | Cm | Cl/Cd
-20 | -0.647 | 0.15636 | -0.056 | -4.136
-19.5 | -0.65 | 0.14963 | -0.057 | -4.343
-19 | -0.651 | 0.14252 | -0.057 | -4.571
-18.5 | -0.652 | 0.13615 | -0.057 | -4.786
-18 | -0.65 | 0.12987 | -0.057 | -5.008
-17.5 | -0.647 | 0.1237 | -0.058 | -5.234
-17 | -0.643 | 0.11733 | -0.058 | -5.477
-16.5 | -0.636 | 0.11167 | -0.059 | -5.694
-16 | -0.627 | 0.10583 | -0.059 | -5.925
-15.5 | -0.616 | 0.10074 | -0.059 | -6.115
-15 | -0.603 | 0.09543 | -0.06 | -6.316
-14.5 | -0.587 | 0.09054 | -0.06 | -6.486
-14 | -0.569 | 0.08598 | -0.06 | -6.619
-13.5 | -0.549 | 0.08113 | -0.061 | -6.764
-13 | -0.526 | 0.07678 | -0.062 | -6.849
-12.5 | -0.5 | 0.07242 | -0.062 | -6.908
-12 | -0.472 | 0.06849 | -0.063 | -6.889
-11.5 | -0.441 | 0.06454 | -0.063 | -6.838
-11 | -0.409 | 0.0608 | -0.064 | -6.719
-10.5 | -0.374 | 0.0572 | -0.065 | -6.533
-10 | -0.337 | 0.05375 | -0.066 | -6.265
-9.5 | -0.298 | 0.05041 | -0.066 | -5.914
-9 | -0.258 | 0.04713 | -0.068 | -5.465
-8.5 | -0.215 | 0.04417 | -0.069 | -4.875
-8 | -0.172 | 0.04114 | -0.07 | -4.17
-7.5 | -0.127 | 0.03746 | -0.073 | -3.381
-7 | -0.096 | 0.0096 | -0.106 | -9.96
-6.5 | -0.038 | 0.00956 | -0.106 | -3.935
-6 | 0.021 | 0.01119 | -0.106 | 1.909
-5.5 | 0.081 | 0.0111 | -0.106 | 7.313
-5 | 0.142 | 0.01045 | -0.107 | 13.566
-4.5 | 0.203 | 0.01095 | -0.107 | 18.529
-4 | 0.264 | 0.01158 | -0.107 | 22.836
-3.5 | 0.326 | 0.01085 | -0.107 | 30.084
-3 | 0.388 | 0.01083 | -0.107 | 35.861
-2.5 | 0.451 | 0.01081 | -0.107 | 41.686
-2 | 0.513 | 0.01084 | -0.107 | 47.313
-1.5 | 0.574 | 0.01091 | -0.107 | 52.632
-1 | 0.635 | 0.01098 | -0.107 | 57.86
-0.5 | 0.696 | 0.01094 | -0.107 | 63.611
0 | 0.756 | 0.01102 | -0.108 | 68.624
0.5 | 0.816 | 0.01116 | -0.108 | 73.135
1 | 0.876 | 0.01125 | -0.108 | 77.886
1.5 | 0.936 | 0.0108 | -0.108 | 86.64
2 | 0.995 | 0.01089 | -0.108 | 91.434
2.5 | 1.055 | 0.01103 | -0.108 | 95.646
3 | 1.113 | 0.0106 | -0.108 | 105.011
3.5 | 1.172 | 0.0095 | -0.108 | 123.401
4 | 1.23 | 0.00909 | -0.108 | 135.377
4.5 | 1.288 | 0.00928 | -0.108 | 138.704
5 | 1.345 | 0.00898 | -0.108 | 149.718
5.5 | 1.402 | 0.00922 | -0.108 | 151.983
6 | 1.458 | 0.00904 | -0.108 | 161.191
6.5 | 1.514 | 0.00879 | -0.108 | 172.243
7 | 1.569 | 0.01051 | -0.108 | 149.317
7.5 | 1.623 | 0.01085 | -0.108 | 149.609
8 | 1.677 | 0.01154 | -0.108 | 145.278
8.5 | 1.73 | 0.01187 | -0.108 | 145.717
9 | 1.783 | 0.01222 | -0.108 | 145.912
9.5 | 1.834 | 0.01266 | -0.108 | 144.817
10 | 1.884 | 0.01312 | -0.108 | 143.587
10.5 | 1.934 | 0.01361 | -0.108 | 142.088
11 | 1.982 | 0.01419 | -0.108 | 139.612
11.5 | 2.028 | 0.01486 | -0.108 | 136.511
12 | 2.068 | 0.01553 | -0.108 | 133.19
12.5 | 2.101 | 0.01641 | -0.107 | 128.043
13 | 2.132 | 0.01731 | -0.107 | 123.105
13.5 | 2.157 | 0.01853 | -0.107 | 116.421
14 | 2.177 | 0.01995 | -0.107 | 109.082
14.5 | 2.19 | 0.02184 | -0.106 | 100.302
15 | 2.196 | 0.02477 | -0.105 | 88.646
15.5 | 2.16 | 0.03648 | -0.102 | 59.205
16 | 2.147 | 0.04323 | -0.101 | 49.657
16.5 | 2.139 | 0.04819 | -0.1 | 44.377
17 | 2.129 | 0.0531 | -0.099 | 40.09
17.5 | 2.115 | 0.05827 | -0.098 | 36.307
18 | 2.1 | 0.06341 | -0.097 | 33.122
18.5 | 2.082 | 0.06884 | -0.096 | 30.245
19 | 2.061 | 0.07459 | -0.096 | 27.632
19.5 | 2.036 | 0.08056 | -0.095 | 25.268
20 | 2.006 | 0.08666 | -0.094 | 23.153

## 74. Re 5M Mach 0.00 (2)
BIGFOIL.COM POLAR EXPORT
NACA6215
NACA6215 |  |  |  | Cl Max: | 0.9726 | at alpha= | 5 | deg
XFOIL ncrit=9 |  |  |  | L/D Max: | 117.04 | at alpha= | 5 | deg
Re: | 5000000 |  |  | Cd Min: | 0.02618 | at alpha= | -19 | deg
Mach: | 0 |  |  | Cl=0 at alpha= | -5.3892 | deg
|  |  |  | @ Cl=0.1, Cd= | 0.0076722
|  |  |  | @ Cl=0.4, Cd= | 0.0080524
|  |  |  | @ Cl=0.6, Cd= | 0.0081713
alpha (deg) | Cl | Cd | Cm | Cl/Cd
-19 | -1.2743 | 0.02618 | -0.1327 | -48.6746
-18.5 | -1.2343 | 0.0227 | -0.1335 | -54.3744
-18 | -1.2046 | 0.02099 | -0.1304 | -57.3892
-17.5 | -1.1609 | 0.0195 | -0.1297 | -59.5333
-17 | -1.1148 | 0.01823 | -0.129 | -61.1519
-16.5 | -1.0616 | 0.01699 | -0.1296 | -62.4838
-16 | -1.0034 | 0.01578 | -0.131 | -63.5868
-15.5 | -0.9605 | 0.01475 | -0.1291 | -65.1186
-15 | -0.9149 | 0.01355 | -0.1278 | -67.5203
-14.5 | -0.8718 | 0.01273 | -0.1255 | -68.4839
-14 | -0.8268 | 0.01203 | -0.1235 | -68.7282
-13.5 | -0.7817 | 0.01148 | -0.1213 | -68.0923
-13 | -0.7349 | 0.01098 | -0.1194 | -66.9308
-12.5 | -0.6882 | 0.01055 | -0.1173 | -65.2322
-12 | -0.6404 | 0.01016 | -0.1154 | -63.0315
-11.5 | -0.5904 | 0.00981 | -0.114 | -60.1835
-11 | -0.543 | 0.00949 | -0.1119 | -57.2181
-10.5 | -0.4959 | 0.00904 | -0.1099 | -54.8562
-10 | -0.4479 | 0.00873 | -0.1079 | -51.3058
-9.5 | -0.3992 | 0.00847 | -0.1061 | -47.1311
-9 | -0.3512 | 0.00832 | -0.1041 | -42.2115
-8.5 | -0.302 | 0.00819 | -0.1023 | -36.8742
-8 | -0.2535 | 0.00796 | -0.1004 | -31.8467
-7.5 | -0.2056 | 0.00784 | -0.0984 | -26.2245
-7 | -0.1565 | 0.00777 | -0.0965 | -20.1416
-6.5 | -0.1066 | 0.0077 | -0.0949 | -13.8442
-6 | -0.0588 | 0.00763 | -0.0928 | -7.7064
-5.5 | -0.0107 | 0.00759 | -0.0908 | -1.4097
-4.5 | 0.0859 | 0.00766 | -0.0869 | 11.2141
-4 | 0.1321 | 0.0077 | -0.0845 | 17.1558
-3.5 | 0.1787 | 0.00781 | -0.0822 | 22.8809
-3 | 0.2258 | 0.00794 | -0.0801 | 28.4383
-2.5 | 0.2739 | 0.00797 | -0.0782 | 34.3664
-2 | 0.3229 | 0.00803 | -0.0764 | 40.2117
-1.5 | 0.3724 | 0.00803 | -0.0748 | 46.3761
-1 | 0.4217 | 0.00807 | -0.0731 | 52.2553
-0.5 | 0.4721 | 0.00807 | -0.0717 | 58.5006
0 | 0.5213 | 0.0081 | -0.07 | 64.358
0.5 | 0.5687 | 0.00815 | -0.068 | 69.7791
1 | 0.6128 | 0.00818 | -0.0653 | 74.9144
1.5 | 0.6584 | 0.00822 | -0.0629 | 80.0973
2 | 0.7057 | 0.00825 | -0.061 | 85.5394
2.5 | 0.7531 | 0.00832 | -0.0591 | 90.5168
3 | 0.8007 | 0.0084 | -0.0573 | 95.3214
3.5 | 0.8485 | 0.00851 | -0.0556 | 99.7062
4 | 0.8954 | 0.00863 | -0.0538 | 103.7543
4.5 | 0.9417 | 0.00875 | -0.0518 | 107.6229
5 | 0.9726 | 0.00831 | -0.0469 | 117.0397

## 75. Re 5M Mach 0.10 (1)
BIGFOIL.COM POLAR EXPORT
NACA6215
NACA6215 |  |  |  | Cl Max: | 2.191 | at alpha= | 15 | deg
JavaFoil+Calcfoil stall+Eppler ext transition |  |  |  | L/D Max: | 160.521 | at alpha= | 6 | deg
Re: | 5000000 |  |  | Cd Min: | 0.00877 | at alpha= | 5.5 | deg
Mach: | 0.1 |  |  | Cl=0 at alpha= | -6.178 | deg
|  |  |  | @ Cl=0.1, Cd= | 0.010982
|  |  |  | @ Cl=0.4, Cd= | 0.010833
|  |  |  | @ Cl=0.6, Cd= | 0.010758
alpha (deg) | Cl | Cd | Cm | Cl/Cd
-20 | -0.61 | 0.15947 | -0.056 | -3.826
-19.5 | -0.616 | 0.15241 | -0.056 | -4.04
-19 | -0.62 | 0.14521 | -0.057 | -4.271
-18.5 | -0.623 | 0.13813 | -0.057 | -4.511
-18 | -0.624 | 0.13182 | -0.057 | -4.737
-17.5 | -0.624 | 0.12553 | -0.058 | -4.971
-17 | -0.622 | 0.11899 | -0.058 | -5.226
-16.5 | -0.617 | 0.11301 | -0.058 | -5.464
-16 | -0.611 | 0.10734 | -0.059 | -5.692
-15.5 | -0.602 | 0.10178 | -0.059 | -5.916
-15 | -0.591 | 0.09651 | -0.06 | -6.123
-14.5 | -0.577 | 0.09137 | -0.06 | -6.317
-14 | -0.561 | 0.08651 | -0.06 | -6.485
-13.5 | -0.542 | 0.08205 | -0.061 | -6.607
-13 | -0.521 | 0.07755 | -0.061 | -6.713
-12.5 | -0.496 | 0.07317 | -0.062 | -6.782
-12 | -0.469 | 0.06902 | -0.063 | -6.792
-11.5 | -0.439 | 0.06501 | -0.063 | -6.755
-11 | -0.407 | 0.06134 | -0.064 | -6.636
-10.5 | -0.373 | 0.05769 | -0.065 | -6.46
-10 | -0.336 | 0.05417 | -0.065 | -6.208
-9.5 | -0.298 | 0.05078 | -0.066 | -5.867
-9 | -0.258 | 0.04757 | -0.067 | -5.416
-8.5 | -0.216 | 0.04452 | -0.069 | -4.841
-8 | -0.172 | 0.04142 | -0.07 | -4.149
-7.5 | -0.127 | 0.0383 | -0.072 | -3.307
-7 | -0.096 | 0.00907 | -0.107 | -10.572
-6.5 | -0.038 | 0.00965 | -0.107 | -3.912
-6 | 0.021 | 0.01129 | -0.107 | 1.899
-5.5 | 0.082 | 0.01121 | -0.107 | 7.274
-5 | 0.142 | 0.01045 | -0.107 | 13.632
-4.5 | 0.204 | 0.01095 | -0.107 | 18.619
-4 | 0.266 | 0.0109 | -0.107 | 24.386
-3.5 | 0.328 | 0.01085 | -0.107 | 30.227
-3 | 0.39 | 0.01083 | -0.108 | 36.037
-2.5 | 0.453 | 0.01085 | -0.108 | 41.75
-2 | 0.516 | 0.01088 | -0.108 | 47.388
-1.5 | 0.577 | 0.01095 | -0.108 | 52.719
-1 | 0.638 | 0.01044 | -0.108 | 61.135
-0.5 | 0.699 | 0.011 | -0.108 | 63.548
0 | 0.76 | 0.01106 | -0.108 | 68.725
0.5 | 0.82 | 0.01125 | -0.108 | 72.898
1 | 0.881 | 0.01134 | -0.108 | 77.616
1.5 | 0.94 | 0.01083 | -0.108 | 86.813
2 | 1 | 0.01092 | -0.108 | 91.587
2.5 | 1.059 | 0.01053 | -0.109 | 100.66
3 | 1.119 | 0.01065 | -0.109 | 105.05
3.5 | 1.177 | 0.00957 | -0.109 | 123.073
4 | 1.236 | 0.00914 | -0.109 | 135.163
4.5 | 1.293 | 0.00936 | -0.109 | 138.231
5 | 1.351 | 0.00905 | -0.109 | 149.281
5.5 | 1.408 | 0.00877 | -0.109 | 160.473
6 | 1.464 | 0.00912 | -0.109 | 160.521
6.5 | 1.52 | 0.0103 | -0.109 | 147.571
7 | 1.576 | 0.0106 | -0.109 | 148.568
7.5 | 1.63 | 0.01095 | -0.109 | 148.86
8 | 1.684 | 0.01132 | -0.109 | 148.784
8.5 | 1.737 | 0.012 | -0.109 | 144.792
9 | 1.79 | 0.01236 | -0.109 | 144.797
9.5 | 1.841 | 0.01282 | -0.109 | 143.612
10 | 1.891 | 0.01329 | -0.109 | 142.273
10.5 | 1.94 | 0.01377 | -0.109 | 140.872
11 | 1.988 | 0.0144 | -0.108 | 138.084
11.5 | 2.035 | 0.01508 | -0.108 | 134.967
12 | 2.074 | 0.01579 | -0.108 | 131.297
12.5 | 2.107 | 0.01671 | -0.108 | 126.066
13 | 2.135 | 0.01768 | -0.108 | 120.788
13.5 | 2.159 | 0.01894 | -0.107 | 113.992
14 | 2.177 | 0.02047 | -0.107 | 106.38
14.5 | 2.189 | 0.02253 | -0.106 | 97.137
15 | 2.191 | 0.02574 | -0.105 | 85.146
15.5 | 2.148 | 0.03913 | -0.102 | 54.894
16 | 2.136 | 0.04529 | -0.101 | 47.167
16.5 | 2.125 | 0.05047 | -0.1 | 42.11
17 | 2.113 | 0.05542 | -0.099 | 38.133
17.5 | 2.097 | 0.06079 | -0.098 | 34.501
18 | 2.078 | 0.06625 | -0.097 | 31.374
18.5 | 2.057 | 0.0719 | -0.096 | 28.605
19 | 2.032 | 0.07791 | -0.096 | 26.082
19.5 | 2.003 | 0.08397 | -0.095 | 23.853
20 | 1.969 | 0.09044 | -0.094 | 21.773

## 76. Re 5M Mach 0.10 (2)
BIGFOIL.COM POLAR EXPORT
NACA6215
NACA6215 |  |  |  | Cl Max: | 0.9763 | at alpha= | 5 | deg
XFOIL ncrit=9 |  |  |  | L/D Max: | 116.365 | at alpha= | 5 | deg
Re: | 5000000 |  |  | Cd Min: | 0.03506 | at alpha= | -18 | deg
Mach: | 0.1 |  |  | Cl=0 at alpha= | -5.3778 | deg
|  |  |  | @ Cl=0.1, Cd= | 0.0076989
|  |  |  | @ Cl=0.4, Cd= | 0.0080763
|  |  |  | @ Cl=0.6, Cd= | 0.0081885
alpha (deg) | Cl | Cd | Cm | Cl/Cd
-18 | -1.1143 | 0.03506 | -0.1372 | -31.7827
-17.5 | -1.1524 | 0.02479 | -0.1333 | -46.4865
-17 | -1.1166 | 0.02061 | -0.133 | -54.1776
-16.5 | -1.0681 | 0.01866 | -0.133 | -57.2401
-16 | -1.0108 | 0.01705 | -0.1343 | -59.2845
-15.5 | -0.965 | 0.016 | -0.1327 | -60.3125
-15 | -0.9181 | 0.0146 | -0.1315 | -62.8836
-14.5 | -0.8764 | 0.01348 | -0.1289 | -65.0148
-14 | -0.8326 | 0.01259 | -0.1265 | -66.1319
-13.5 | -0.7878 | 0.01192 | -0.124 | -66.0906
-13 | -0.741 | 0.01132 | -0.1219 | -65.4594
-12.5 | -0.6942 | 0.01083 | -0.1196 | -64.0997
-12 | -0.6461 | 0.01039 | -0.1175 | -62.1848
-11.5 | -0.5957 | 0.01 | -0.1159 | -59.57
-11 | -0.5479 | 0.00966 | -0.1137 | -56.7184
-10.5 | -0.4997 | 0.00925 | -0.1116 | -54.0216
-10 | -0.4518 | 0.00887 | -0.1095 | -50.9357
-9.5 | -0.4026 | 0.00858 | -0.1075 | -46.9231
-9 | -0.3544 | 0.0084 | -0.1054 | -42.1905
-8 | -0.2555 | 0.00805 | -0.1015 | -31.7391
-7.5 | -0.2075 | 0.0079 | -0.0994 | -26.2658
-7 | -0.1584 | 0.00782 | -0.0974 | -20.2558
-6.5 | -0.108 | 0.00773 | -0.0957 | -13.9715
-6 | -0.0597 | 0.00768 | -0.0936 | -7.7734
-5.5 | -0.0118 | 0.00763 | -0.0914 | -1.5465
-5 | 0.0365 | 0.00765 | -0.0893 | 4.7712
-4.5 | 0.0854 | 0.00768 | -0.0873 | 11.1198
-4 | 0.1318 | 0.00774 | -0.0849 | 17.0284
-3.5 | 0.1784 | 0.00785 | -0.0825 | 22.7261
-3 | 0.2259 | 0.00797 | -0.0803 | 28.3438
-2.5 | 0.2742 | 0.008 | -0.0783 | 34.275
-2 | 0.3235 | 0.00805 | -0.0765 | 40.1863
-1.5 | 0.3729 | 0.00806 | -0.0748 | 46.2655
-1 | 0.4227 | 0.00809 | -0.0731 | 52.2497
-0.5 | 0.4731 | 0.00809 | -0.0716 | 58.4796
0 | 0.5223 | 0.00812 | -0.0699 | 64.3227
0.5 | 0.5684 | 0.00816 | -0.0674 | 69.6569
1 | 0.6128 | 0.0082 | -0.0647 | 74.7317
1.5 | 0.6594 | 0.00823 | -0.0625 | 80.1215
2 | 0.707 | 0.00828 | -0.0605 | 85.3865
2.5 | 0.7549 | 0.00835 | -0.0586 | 90.4072
3 | 0.803 | 0.00844 | -0.0569 | 95.1422
3.5 | 0.8508 | 0.00855 | -0.0551 | 99.5088
4 | 0.8979 | 0.00867 | -0.0532 | 103.564
4.5 | 0.9444 | 0.0088 | -0.0512 | 107.3182
5 | 0.9763 | 0.00839 | -0.0464 | 116.3647

## 77. Re 5M Mach 0.25 (1)
BIGFOIL.COM POLAR EXPORT
NACA6215
NACA6215 |  |  |  | Cl Max: | 2.169 | at alpha= | 14 | deg
JavaFoil+Calcfoil stall+Eppler ext transition |  |  |  | L/D Max: | 154.785 | at alpha= | 5 | deg
Re: | 5000000 |  |  | Cd Min: | 0.00894 | at alpha= | 5 | deg
Mach: | 0.25 |  |  | Cl=0 at alpha= | -6.1833 | deg
|  |  |  | @ Cl=0.1, Cd= | 0.010749
|  |  |  | @ Cl=0.4, Cd= | 0.01114
|  |  |  | @ Cl=0.6, Cd= | 0.010683
alpha (deg) | Cl | Cd | Cm | Cl/Cd
-19.5 | -0.296 | 0.18161 | -0.053 | -1.629
-19 | -0.331 | 0.17038 | -0.053 | -1.943
-18.5 | -0.363 | 0.16325 | -0.053 | -2.221
-18 | -0.391 | 0.1529 | -0.054 | -2.556
-17.5 | -0.416 | 0.14356 | -0.054 | -2.897
-17 | -0.438 | 0.13442 | -0.055 | -3.256
-16.5 | -0.456 | 0.12634 | -0.056 | -3.61
-16 | -0.471 | 0.11866 | -0.056 | -3.968
-15.5 | -0.482 | 0.11138 | -0.057 | -4.326
-15 | -0.489 | 0.10494 | -0.058 | -4.659
-14.5 | -0.492 | 0.09845 | -0.058 | -4.996
-14 | -0.491 | 0.09269 | -0.059 | -5.294
-13.5 | -0.485 | 0.08717 | -0.06 | -5.567
-13 | -0.476 | 0.08192 | -0.06 | -5.805
-12.5 | -0.461 | 0.07717 | -0.061 | -5.977
-12 | -0.442 | 0.07253 | -0.062 | -6.098
-11.5 | -0.42 | 0.06841 | -0.062 | -6.133
-11 | -0.393 | 0.06425 | -0.063 | -6.121
-10.5 | -0.364 | 0.06037 | -0.064 | -6.024
-10 | -0.331 | 0.05668 | -0.065 | -5.837
-9.5 | -0.295 | 0.05312 | -0.066 | -5.556
-9 | -0.257 | 0.04979 | -0.067 | -5.155
-8.5 | -0.216 | 0.04661 | -0.068 | -4.63
-8 | -0.173 | 0.04358 | -0.069 | -3.961
-7.5 | -0.128 | 0.04065 | -0.071 | -3.138
-7 | -0.081 | 0.03777 | -0.073 | -2.135
-6.5 | -0.038 | 0.00932 | -0.11 | -4.128
-6 | 0.022 | 0.01088 | -0.11 | 2.012
-5.5 | 0.083 | 0.01076 | -0.11 | 7.744
-5 | 0.146 | 0.01072 | -0.11 | 13.598
-4.5 | 0.209 | 0.01069 | -0.11 | 19.539
-4 | 0.272 | 0.01116 | -0.11 | 24.414
-3.5 | 0.336 | 0.01114 | -0.11 | 30.197
-3 | 0.401 | 0.01114 | -0.11 | 35.976
-2.5 | 0.465 | 0.01116 | -0.111 | 41.662
-2 | 0.529 | 0.0106 | -0.111 | 49.956
-1.5 | 0.593 | 0.01068 | -0.111 | 55.502
-1 | 0.655 | 0.01071 | -0.111 | 61.201
-0.5 | 0.718 | 0.01077 | -0.111 | 66.632
0 | 0.78 | 0.01139 | -0.111 | 68.487
0.5 | 0.842 | 0.01096 | -0.111 | 76.815
1 | 0.904 | 0.01105 | -0.111 | 81.739
1.5 | 0.965 | 0.0112 | -0.111 | 86.156
2 | 1.026 | 0.01076 | -0.111 | 95.327
2.5 | 1.087 | 0.01087 | -0.111 | 99.996
3 | 1.147 | 0.01047 | -0.112 | 109.582
3.5 | 1.207 | 0.00939 | -0.112 | 128.583
4 | 1.266 | 0.00901 | -0.112 | 140.57
4.5 | 1.325 | 0.00924 | -0.112 | 143.368
5 | 1.384 | 0.00894 | -0.112 | 154.785
5.5 | 1.442 | 0.01014 | -0.112 | 142.224
6 | 1.499 | 0.01041 | -0.112 | 144.009
6.5 | 1.555 | 0.01072 | -0.112 | 145.127
7 | 1.611 | 0.01119 | -0.112 | 144.024
7.5 | 1.666 | 0.01158 | -0.112 | 143.939
8 | 1.72 | 0.01198 | -0.112 | 143.589
8.5 | 1.774 | 0.01273 | -0.112 | 139.374
9 | 1.826 | 0.0132 | -0.112 | 138.314
9.5 | 1.877 | 0.01374 | -0.112 | 136.619
10 | 1.927 | 0.01428 | -0.111 | 134.926
10.5 | 1.975 | 0.01491 | -0.111 | 132.426
11 | 2.021 | 0.01568 | -0.111 | 128.886
11.5 | 2.066 | 0.01648 | -0.111 | 125.354
12 | 2.101 | 0.01749 | -0.111 | 120.126
12.5 | 2.128 | 0.01861 | -0.11 | 114.359
13 | 2.149 | 0.02002 | -0.11 | 107.36
13.5 | 2.164 | 0.02169 | -0.109 | 99.788
14 | 2.169 | 0.02402 | -0.109 | 90.293
14.5 | 2.164 | 0.02748 | -0.108 | 78.729
15 | 2.101 | 0.04427 | -0.103 | 47.454
15.5 | 2.079 | 0.05186 | -0.102 | 40.086
16 | 2.054 | 0.05814 | -0.1 | 35.335
16.5 | 2.025 | 0.06453 | -0.099 | 31.385
17 | 1.991 | 0.07097 | -0.098 | 28.059
17.5 | 1.952 | 0.07781 | -0.097 | 25.085
18 | 1.907 | 0.08481 | -0.097 | 22.485
18.5 | 1.857 | 0.09192 | -0.096 | 20.2
19 | 1.801 | 0.09971 | -0.095 | 18.061

## 78. Re 5M Mach 0.25 (2)
BIGFOIL.COM POLAR EXPORT
NACA6215
NACA6215 |  |  |  | Cl Max: | 2.0124 | at alpha= | 16 | deg
XFOIL ncrit=9 |  |  |  | L/D Max: | 148.26 | at alpha= | 8.5 | deg
Re: | 5000000 |  |  | Cd Min: | 0.17219 | at alpha= | -18 | deg
Mach: | 0.25 |  |  | Cl=0 at alpha= | -5.3292 | deg
|  |  |  | @ Cl=0.1, Cd= | 0.0079297
|  |  |  | @ Cl=0.4, Cd= | 0.00818
|  |  |  | @ Cl=0.6, Cd= | 0.0082768
alpha (deg) | Cl | Cd | Cm | Cl/Cd
-18 | -0.2705 | 0.17219 | -0.0551 | -1.5709
-17 | -0.2386 | 0.15516 | -0.0655 | -1.5378
-16.5 | -0.2255 | 0.14647 | -0.0709 | -1.5396
-16 | -0.1951 | 0.14128 | -0.0759 | -1.3809
-15.5 | -0.1729 | 0.13477 | -0.0807 | -1.2829
-14.5 | -0.1973 | 0.1142 | -0.0867 | -1.7277
-14 | -0.6166 | 0.04161 | -0.1491 | -14.8186
-13.5 | -0.7257 | 0.02572 | -0.146 | -28.2154
-13 | -0.7552 | 0.01694 | -0.1374 | -44.5809
-12.5 | -0.7179 | 0.01409 | -0.1339 | -50.951
-12 | -0.6725 | 0.01278 | -0.1304 | -52.6213
-11.5 | -0.6227 | 0.01182 | -0.1276 | -52.6819
-11 | -0.5739 | 0.01106 | -0.1244 | -51.8897
-10.5 | -0.5235 | 0.01048 | -0.1214 | -49.9523
-10 | -0.4721 | 0.01001 | -0.1187 | -47.1628
-9.5 | -0.4212 | 0.00949 | -0.1159 | -44.3836
-9 | -0.3718 | 0.00903 | -0.1129 | -41.1739
-8.5 | -0.3209 | 0.00874 | -0.1102 | -36.7162
-8 | -0.2691 | 0.00852 | -0.1077 | -31.5845
-7.5 | -0.2179 | 0.00836 | -0.1052 | -26.0646
-7 | -0.168 | 0.00813 | -0.1025 | -20.6642
-6.5 | -0.1172 | 0.008 | -0.1 | -14.65
-6 | -0.0656 | 0.00791 | -0.0977 | -8.2933
-5.5 | -0.0164 | 0.00789 | -0.095 | -2.0786
-5 | 0.0316 | 0.00786 | -0.0921 | 4.0204
-4.5 | 0.0808 | 0.00789 | -0.0896 | 10.2408
-4 | 0.1291 | 0.00799 | -0.0868 | 16.1577
-3.5 | 0.176 | 0.00805 | -0.0839 | 21.8634
-3 | 0.2244 | 0.00814 | -0.0813 | 27.5676
-2.5 | 0.2742 | 0.00818 | -0.079 | 33.5208
-2 | 0.3251 | 0.00816 | -0.0769 | 39.8407
-1.5 | 0.3754 | 0.00818 | -0.0748 | 45.8924
-1 | 0.427 | 0.00818 | -0.073 | 52.2005
-0.5 | 0.4746 | 0.00817 | -0.0703 | 58.0906
0 | 0.5204 | 0.00821 | -0.0673 | 63.3861
0.5 | 0.5676 | 0.00825 | -0.0646 | 68.8
1 | 0.616 | 0.00829 | -0.0623 | 74.3064
1.5 | 0.6655 | 0.00835 | -0.0602 | 79.7006
2 | 0.7156 | 0.00845 | -0.0582 | 84.6864
2.5 | 0.7654 | 0.00854 | -0.0563 | 89.6253
3 | 0.8146 | 0.00865 | -0.0542 | 94.1734
3.5 | 0.8633 | 0.00879 | -0.0521 | 98.2139
4 | 0.9119 | 0.00894 | -0.05 | 102.0022
4.5 | 0.9598 | 0.00909 | -0.0478 | 105.5886
5 | 0.9968 | 0.00886 | -0.0436 | 112.5056
5.5 | 1.1903 | 0.00839 | -0.0737 | 141.8713
6 | 1.2679 | 0.0088 | -0.078 | 144.0795
6.5 | 1.3344 | 0.00913 | -0.0799 | 146.1555
7 | 1.3774 | 0.00935 | -0.0767 | 147.3155
7.5 | 1.4199 | 0.0096 | -0.0735 | 147.9062
8 | 1.4632 | 0.00987 | -0.0705 | 148.2472
8.5 | 1.5078 | 0.01017 | -0.0678 | 148.2596
9 | 1.5532 | 0.01052 | -0.0654 | 147.6426
9.5 | 1.5982 | 0.01094 | -0.063 | 146.0878
10 | 1.6421 | 0.01145 | -0.0605 | 143.4148
10.5 | 1.685 | 0.01205 | -0.058 | 139.834
11 | 1.7295 | 0.0126 | -0.0558 | 137.2619
11.5 | 1.7746 | 0.01317 | -0.0538 | 134.7456
12 | 1.8159 | 0.01393 | -0.0513 | 130.3589
12.5 | 1.8522 | 0.01494 | -0.0484 | 123.9759
13 | 1.8944 | 0.01574 | -0.0462 | 120.3558
13.5 | 1.9264 | 0.01705 | -0.0431 | 112.9853
14 | 1.954 | 0.01868 | -0.0397 | 104.6039
14.5 | 1.9811 | 0.02044 | -0.0365 | 96.9227
15 | 1.9997 | 0.0228 | -0.0328 | 87.7061
15.5 | 2.01 | 0.02586 | -0.029 | 77.7262
16 | 2.0124 | 0.0297 | -0.0252 | 67.7576
16.5 | 2.0059 | 0.0345 | -0.0218 | 58.142
17 | 1.9835 | 0.04103 | -0.0187 | 48.3427
17.5 | 1.9561 | 0.04853 | -0.0168 | 40.307
18 | 1.9157 | 0.05791 | -0.016 | 33.0806
18.5 | 1.8648 | 0.06907 | -0.0166 | 26.9987
19 | 1.8165 | 0.08046 | -0.0182 | 22.5764
19.5 | 1.7601 | 0.09339 | -0.0211 | 18.8468
20 | 1.6883 | 0.10878 | -0.0256 | 15.5203

## 79. Re 5M Mach 0.50 (1)
BIGFOIL.COM POLAR EXPORT
NACA6215
NACA6215 |  |  |  | Cl Max: | 2.022 | at alpha= | 11 | deg
JavaFoil+Calcfoil stall+Eppler ext transition |  |  |  | L/D Max: | 125.073 | at alpha= | 5 | deg
Re: | 5000000 |  |  | Cd Min: | 0.00997 | at alpha= | 1.5 | deg
Mach: | 0.5 |  |  | Cl=0 at alpha= | -6.1863 | deg
|  |  |  | @ Cl=0.1, Cd= | 0.036027
|  |  |  | @ Cl=0.4, Cd= | 0.010935
|  |  |  | @ Cl=0.6, Cd= | 0.010687
alpha (deg) | Cl | Cd | Cm | Cl/Cd
-20 | -0.763 | 0.14245 | -0.068 | -5.36
-19.5 | -0.737 | 0.14114 | -0.069 | -5.222
-19 | -0.708 | 0.1432 | -0.067 | -4.947
-18.5 | -0.682 | 0.13321 | -0.067 | -5.116
-18 | -0.655 | 0.12431 | -0.067 | -5.267
-17.5 | -0.628 | 0.11734 | -0.068 | -5.35
-17 | -0.599 | 0.12526 | -0.066 | -4.784
-16.5 | -0.572 | 0.11516 | -0.066 | -4.969
-16 | -0.545 | 0.10646 | -0.066 | -5.119
-15.5 | -0.517 | 0.10856 | -0.065 | -4.764
-15 | -0.489 | 0.10445 | -0.064 | -4.685
-14.5 | -0.462 | 0.09622 | -0.065 | -4.803
-14 | -0.435 | 0.08942 | -0.066 | -4.865
-13.5 | -0.407 | 0.09498 | -0.063 | -4.28
-13 | -0.379 | 0.08652 | -0.063 | -4.382
-12.5 | -0.352 | 0.07965 | -0.065 | -4.418
-12 | -0.324 | 0.08097 | -0.062 | -3.997
-11.5 | -0.296 | 0.07534 | -0.063 | -3.93
-11 | -0.269 | 0.06916 | -0.064 | -3.886
-10.5 | -0.24 | 0.07005 | -0.061 | -3.432
-10 | -0.213 | 0.06436 | -0.063 | -3.308
-9.5 | -0.185 | 0.06458 | -0.06 | -2.862
-9 | -0.157 | 0.05898 | -0.063 | -2.667
-8.5 | -0.129 | 0.05823 | -0.061 | -2.221
-8 | -0.101 | 0.05671 | -0.06 | -1.788
-7.5 | -0.107 | 0.05111 | -0.064 | -2.093
-7 | -0.077 | 0.04585 | -0.069 | -1.675
-6.5 | -0.032 | 0.04387 | -0.071 | -0.73
-6 | 0.019 | 0.04011 | -0.074 | 0.469
-5.5 | 0.073 | 0.03733 | -0.077 | 1.962
-5 | 0.13 | 0.03458 | -0.08 | 3.769
-4.5 | 0.229 | 0.01063 | -0.123 | 21.514
-4 | 0.3 | 0.01119 | -0.123 | 26.838
-3.5 | 0.372 | 0.01115 | -0.123 | 33.391
-3 | 0.445 | 0.01059 | -0.123 | 41.989
-2.5 | 0.517 | 0.01064 | -0.124 | 48.625
-2 | 0.59 | 0.01068 | -0.124 | 55.236
-1.5 | 0.66 | 0.01073 | -0.124 | 61.533
-1 | 0.73 | 0.0108 | -0.124 | 67.56
-0.5 | 0.799 | 0.01095 | -0.124 | 72.97
0 | 0.866 | 0.01052 | -0.124 | 82.399
0.5 | 0.935 | 0.01067 | -0.124 | 87.591
1 | 1.002 | 0.0103 | -0.124 | 97.265
1.5 | 1.069 | 0.00997 | -0.124 | 107.248
2 | 1.135 | 0.01013 | -0.124 | 112.032
2.5 | 1.201 | 0.01139 | -0.124 | 105.478
3 | 1.266 | 0.012 | -0.124 | 105.489
3.5 | 1.33 | 0.01227 | -0.124 | 108.407
4 | 1.393 | 0.01135 | -0.124 | 122.65
4.5 | 1.454 | 0.0117 | -0.124 | 124.255
5 | 1.515 | 0.01211 | -0.124 | 125.073
5.5 | 1.574 | 0.01259 | -0.124 | 125.011
6 | 1.632 | 0.01319 | -0.124 | 123.66
6.5 | 1.687 | 0.01384 | -0.124 | 121.881
7 | 1.741 | 0.01455 | -0.124 | 119.625
7.5 | 1.792 | 0.01533 | -0.124 | 116.858
8 | 1.84 | 0.0163 | -0.123 | 112.885
8.5 | 1.884 | 0.01742 | -0.123 | 108.189
9 | 1.925 | 0.01865 | -0.123 | 103.254
9.5 | 1.961 | 0.02025 | -0.122 | 96.832
10 | 1.99 | 0.02222 | -0.122 | 89.562
10.5 | 2.012 | 0.0246 | -0.121 | 81.798
11 | 2.022 | 0.02812 | -0.119 | 71.901
11.5 | 2.02 | 0.03312 | -0.117 | 60.967
12 | 1.956 | 0.04055 | -0.115 | 48.24
12.5 | 1.807 | 0.05256 | -0.111 | 34.375
13 | 1.126 | 0.11467 | -0.098 | 9.815
13.5 | 1.149 | 0.12343 | -0.097 | 9.309
14 | 1.174 | 0.12814 | -0.096 | 9.158
14.5 | 1.199 | 0.12653 | -0.095 | 9.479
15 | 1.225 | 0.12138 | -0.094 | 10.094
15.5 | 1.244 | 0.12238 | -0.092 | 10.165
16 | 1.271 | 0.1366 | -0.092 | 9.304

## 80. Re 5M Mach 0.50 (2)
BIGFOIL.COM POLAR EXPORT
NACA6215
NACA6215 |  |  |  | Cl Max: | 2.1069 | at alpha= | 14.5 | deg
XFOIL ncrit=9 |  |  |  | L/D Max: | 118.213 | at alpha= | 6.5 | deg
Re: | 5000000 |  |  | Cd Min: | 0.21733 | at alpha= | -20 | deg
Mach: | 0.5 |  |  | Cl=0 at alpha= | -5.0236 | deg
|  |  |  | @ Cl=0.1, Cd= | 0.10154
|  |  |  | @ Cl=0.4, Cd= | 0.0087121
|  |  |  | @ Cl=0.6, Cd= | 0.008995
alpha (deg) | Cl | Cd | Cm | Cl/Cd
-20 | -0.3367 | 0.21733 | -0.0417 | -1.5493
-19.5 | -0.3067 | 0.21024 | -0.0479 | -1.4588
-19 | -0.2761 | 0.20237 | -0.0547 | -1.3643
-18.5 | -0.249 | 0.19426 | -0.0606 | -1.2818
-18 | -0.2262 | 0.18625 | -0.0655 | -1.2145
-17.5 | -0.2044 | 0.17726 | -0.071 | -1.1531
-17 | -0.1749 | 0.17113 | -0.0761 | -1.022
-16.5 | -0.1425 | 0.16392 | -0.0827 | -0.86933
-16 | -0.1251 | 0.1565 | -0.0857 | -0.79936
-15.5 | -0.1071 | 0.14965 | -0.0887 | -0.71567
-15 | -0.086 | 0.14183 | -0.0935 | -0.60636
-14.5 | -0.0706 | 0.13428 | -0.097 | -0.52577
-14 | -0.0399 | 0.1259 | -0.1048 | -0.31692
-13.5 | 0.0262 | 0.11659 | -0.1213 | 0.22472
-13 | 0.0977 | 0.10357 | -0.1446 | 0.94332
-12 | 0.1085 | 0.09402 | -0.1428 | 1.154
-11.5 | 0.1152 | 0.08834 | -0.1438 | 1.3041
-11 | 0.1274 | 0.08341 | -0.1446 | 1.5274
-10.5 | 0.1216 | 0.076 | -0.1466 | 1.6
-10 | 0.1186 | 0.06934 | -0.1485 | 1.7104
-9.5 | 0.1238 | 0.06418 | -0.1495 | 1.9289
-9 | 0.1069 | 0.05691 | -0.1516 | 1.8784
-8.5 | 0.0815 | 0.0487 | -0.1567 | 1.6735
-8 | 0.0324 | 0.04222 | -0.1543 | 0.76741
-7.5 | -0.0131 | 0.03488 | -0.1487 | -0.37557
-7 | -0.0637 | 0.02633 | -0.1389 | -2.4193
-6.5 | -0.0829 | 0.01966 | -0.1283 | -4.2167
-6 | -0.0952 | 0.01145 | -0.1183 | -8.3144
-5 | 0.0023 | 0.00948 | -0.1063 | 0.24262
-4.5 | 0.0529 | 0.00927 | -0.1005 | 5.7066
-4 | 0.103 | 0.00913 | -0.0948 | 11.2815
-3.5 | 0.1518 | 0.00898 | -0.089 | 16.9042
-2.5 | 0.2532 | 0.00873 | -0.0787 | 29.0034
-2 | 0.3071 | 0.00865 | -0.0744 | 35.5029
-1.5 | 0.3619 | 0.00867 | -0.0705 | 41.7416
-1 | 0.4162 | 0.00873 | -0.0667 | 47.6747
-0.5 | 0.4717 | 0.00879 | -0.0633 | 53.6633
0 | 0.5287 | 0.00887 | -0.0602 | 59.6054
0.5 | 0.5849 | 0.00896 | -0.0571 | 65.279
1 | 0.6409 | 0.00909 | -0.054 | 70.5061
1.5 | 0.6966 | 0.00924 | -0.051 | 75.3896
2 | 0.7518 | 0.00941 | -0.0479 | 79.8937
2.5 | 0.8067 | 0.00962 | -0.0448 | 83.8565
3 | 0.8607 | 0.00987 | -0.0415 | 87.2036
3.5 | 0.9142 | 0.01016 | -0.0382 | 89.9803
4 | 0.9664 | 0.01051 | -0.0348 | 91.9505
4.5 | 1.0182 | 0.01091 | -0.0312 | 93.3272
5 | 1.0667 | 0.01143 | -0.0272 | 93.3246
5.5 | 1.1181 | 0.01175 | -0.0237 | 95.1574
6.5 | 1.4221 | 0.01203 | -0.056 | 118.2128
7 | 1.4748 | 0.01273 | -0.0522 | 115.8523
7.5 | 1.528 | 0.01352 | -0.0486 | 113.0178
8 | 1.5812 | 0.01442 | -0.0451 | 109.6533
8.5 | 1.6324 | 0.01549 | -0.0413 | 105.3841
9 | 1.6796 | 0.01684 | -0.0373 | 99.7387
9.5 | 1.7275 | 0.01827 | -0.0335 | 94.5539
10 | 1.7789 | 0.01968 | -0.03 | 90.3913
10.5 | 1.8285 | 0.02128 | -0.0264 | 85.9258
11 | 1.8761 | 0.02308 | -0.0228 | 81.2868
11.5 | 1.9201 | 0.0252 | -0.0191 | 76.1944
12 | 1.9558 | 0.0279 | -0.0152 | 70.1004
12.5 | 1.9952 | 0.03054 | -0.0117 | 65.3307
13 | 2.0328 | 0.03341 | -0.0083 | 60.8441
13.5 | 2.065 | 0.03671 | -0.0049 | 56.2517
14 | 2.0874 | 0.04076 | -0.0017 | 51.212
14.5 | 2.1069 | 0.04512 | 0.0013 | 46.6955
15 | 2.1045 | 0.05104 | 0.0037 | 41.2324
15.5 | 2.1017 | 0.0572 | 0.0056 | 36.743
16 | 2.0644 | 0.066 | 0.0061 | 31.2788
16.5 | 2.0032 | 0.07694 | 0.0049 | 26.0359
17 | 1.9088 | 0.09113 | 0.001 | 20.9459
17.5 | 1.7689 | 0.11034 | -0.0072 | 16.0314
18.5 | 1.5587 | 0.14673 | -0.0272 | 10.6229
19 | 1.509 | 0.1606 | -0.0355 | 9.396
19.5 | 1.4762 | 0.17282 | -0.0431 | 8.5418

## 81. Re 6M Mach 0.00 (1)
BIGFOIL.COM POLAR EXPORT
NACA6215
NACA6215 |  |  |  | Cl Max: | 2.188 | at alpha= | 14.5 | deg
JavaFoil+Calcfoil stall+Eppler ext transition |  |  |  | L/D Max: | 166.747 | at alpha= | 6.5 | deg
Re: | 6000000 |  |  | Cd Min: | 0.00895 | at alpha= | -7.5 | deg
Mach: | 0 |  |  | Cl=0 at alpha= | -6.178 | deg
|  |  |  | @ Cl=0.1, Cd= | 0.01097
|  |  |  | @ Cl=0.4, Cd= | 0.011175
|  |  |  | @ Cl=0.6, Cd= | 0.010818
alpha (deg) | Cl | Cd | Cm | Cl/Cd
-20 | -0.647 | 0.15531 | -0.057 | -4.166
-19.5 | -0.65 | 0.14808 | -0.057 | -4.39
-19 | -0.652 | 0.14153 | -0.057 | -4.605
-18.5 | -0.652 | 0.13475 | -0.058 | -4.839
-18 | -0.651 | 0.12856 | -0.058 | -5.062
-17.5 | -0.648 | 0.12247 | -0.058 | -5.289
-17 | -0.643 | 0.11658 | -0.059 | -5.515
-16.5 | -0.636 | 0.11077 | -0.059 | -5.743
-16 | -0.627 | 0.10496 | -0.059 | -5.977
-15.5 | -0.616 | 0.09971 | -0.06 | -6.182
-15 | -0.603 | 0.09467 | -0.06 | -6.371
-14.5 | -0.588 | 0.08969 | -0.061 | -6.551
-14 | -0.57 | 0.08498 | -0.061 | -6.702
-13.5 | -0.549 | 0.08033 | -0.062 | -6.836
-13 | -0.526 | 0.07605 | -0.062 | -6.92
-12.5 | -0.501 | 0.07165 | -0.063 | -6.988
-12 | -0.472 | 0.06773 | -0.063 | -6.973
-11.5 | -0.442 | 0.06378 | -0.064 | -6.926
-11 | -0.409 | 0.06007 | -0.065 | -6.807
-10.5 | -0.374 | 0.05647 | -0.065 | -6.624
-10 | -0.337 | 0.05307 | -0.066 | -6.353
-9.5 | -0.298 | 0.04972 | -0.067 | -6.003
-9 | -0.258 | 0.04641 | -0.068 | -5.559
-8.5 | -0.216 | 0.04335 | -0.07 | -4.977
-8 | -0.172 | 0.04017 | -0.071 | -4.283
-7.5 | -0.152 | 0.00895 | -0.106 | -17.022
-7 | -0.096 | 0.00943 | -0.106 | -10.136
-6.5 | -0.038 | 0.01091 | -0.106 | -3.451
-6 | 0.021 | 0.0109 | -0.106 | 1.959
-5.5 | 0.081 | 0.01082 | -0.106 | 7.506
-5 | 0.142 | 0.0113 | -0.107 | 12.544
-4.5 | 0.203 | 0.01124 | -0.107 | 18.049
-4 | 0.265 | 0.01129 | -0.107 | 23.43
-3.5 | 0.326 | 0.01123 | -0.107 | 29.054
-3 | 0.389 | 0.01117 | -0.107 | 34.788
-2.5 | 0.451 | 0.0112 | -0.107 | 40.24
-2 | 0.513 | 0.01053 | -0.107 | 48.715
-1.5 | 0.574 | 0.01055 | -0.107 | 54.441
-1 | 0.635 | 0.01118 | -0.107 | 56.814
-0.5 | 0.696 | 0.01119 | -0.108 | 62.179
0 | 0.756 | 0.01067 | -0.108 | 70.882
0.5 | 0.816 | 0.01085 | -0.108 | 75.223
1 | 0.876 | 0.01094 | -0.108 | 80.118
1.5 | 0.936 | 0.01099 | -0.108 | 85.178
2 | 0.996 | 0.01053 | -0.108 | 94.529
2.5 | 1.055 | 0.01067 | -0.108 | 98.892
3 | 1.114 | 0.01081 | -0.108 | 103.033
3.5 | 1.172 | 0.00932 | -0.108 | 125.8
4 | 1.23 | 0.00949 | -0.108 | 129.632
4.5 | 1.288 | 0.00911 | -0.108 | 141.434
5 | 1.345 | 0.0093 | -0.108 | 144.577
5.5 | 1.402 | 0.00911 | -0.108 | 153.904
6 | 1.459 | 0.00933 | -0.108 | 156.314
6.5 | 1.514 | 0.00908 | -0.108 | 166.747
7 | 1.569 | 0.01028 | -0.108 | 152.65
7.5 | 1.624 | 0.01098 | -0.108 | 147.883
8 | 1.678 | 0.01123 | -0.108 | 149.382
8.5 | 1.731 | 0.01158 | -0.108 | 149.547
9 | 1.783 | 0.01196 | -0.108 | 149.147
9.5 | 1.835 | 0.01237 | -0.108 | 148.324
10 | 1.885 | 0.0128 | -0.108 | 147.278
10.5 | 1.935 | 0.01333 | -0.108 | 145.133
11 | 1.983 | 0.0139 | -0.108 | 142.65
11.5 | 2.03 | 0.01453 | -0.108 | 139.728
12 | 2.069 | 0.01528 | -0.108 | 135.383
12.5 | 2.103 | 0.01611 | -0.108 | 130.558
13 | 2.132 | 0.01714 | -0.107 | 124.426
13.5 | 2.157 | 0.01836 | -0.107 | 117.517
14 | 2.176 | 0.0199 | -0.107 | 109.346
14.5 | 2.188 | 0.0222 | -0.106 | 98.56
15 | 2.183 | 0.02724 | -0.104 | 80.141
15.5 | 2.156 | 0.03741 | -0.102 | 57.625
16 | 2.15 | 0.04211 | -0.101 | 51.066
16.5 | 2.143 | 0.04668 | -0.1 | 45.917
17 | 2.133 | 0.05136 | -0.099 | 41.536
17.5 | 2.121 | 0.05614 | -0.098 | 37.783
18 | 2.106 | 0.06108 | -0.098 | 34.478
18.5 | 2.087 | 0.06648 | -0.097 | 31.4
19 | 2.066 | 0.07193 | -0.096 | 28.728
19.5 | 2.041 | 0.07773 | -0.095 | 26.261

## 82. Re 6M Mach 0.00 (2)
BIGFOIL.COM POLAR EXPORT
NACA6215
NACA6215 |  |  |  | Cl Max: | 1.0153 | at alpha= | 5.5 | deg
XFOIL ncrit=9 |  |  |  | L/D Max: | 129.834 | at alpha= | 5.5 | deg
Re: | 6000000 |  |  | Cd Min: | 0.02601 | at alpha= | -20 | deg
Mach: | 0 |  |  | Cl=0 at alpha= | -5.3522 | deg
|  |  |  | @ Cl=0.1, Cd= | 0.0075893
|  |  |  | @ Cl=0.4, Cd= | 0.00782
|  |  |  | @ Cl=0.6, Cd= | 0.00793
alpha (deg) | Cl | Cd | Cm | Cl/Cd
-20 | -1.3535 | 0.02601 | -0.1371 | -52.0377
-19.5 | -1.3237 | 0.0234 | -0.1361 | -56.5684
-19 | -1.2872 | 0.02138 | -0.1353 | -60.2058
-18.5 | -1.2429 | 0.01981 | -0.1352 | -62.741
-18 | -1.2146 | 0.01855 | -0.1312 | -65.4771
-17.5 | -1.1708 | 0.01741 | -0.1299 | -67.2487
-17 | -1.1174 | 0.01633 | -0.1304 | -68.4262
-16.5 | -1.0592 | 0.01526 | -0.1318 | -69.4102
-16 | -1.0138 | 0.01438 | -0.1302 | -70.5007
-15.5 | -0.9656 | 0.01371 | -0.129 | -70.4303
-15 | -0.9217 | 0.01307 | -0.1268 | -70.5203
-14.5 | -0.8791 | 0.01231 | -0.1243 | -71.4135
-14 | -0.8359 | 0.01154 | -0.122 | -72.435
-13.5 | -0.7904 | 0.01094 | -0.1199 | -72.2486
-13 | -0.7444 | 0.01046 | -0.1177 | -71.1663
-12.5 | -0.6971 | 0.01005 | -0.1158 | -69.3632
-12 | -0.6474 | 0.00964 | -0.1143 | -67.1577
-11.5 | -0.5991 | 0.00935 | -0.1125 | -64.0749
-11 | -0.5503 | 0.00905 | -0.1107 | -60.8066
-10.5 | -0.502 | 0.00884 | -0.1088 | -56.7873
-10 | -0.4535 | 0.0085 | -0.1069 | -53.3529
-9.5 | -0.4056 | 0.00822 | -0.1049 | -49.3431
-9 | -0.3568 | 0.00804 | -0.1031 | -44.3781
-8.5 | -0.3074 | 0.00791 | -0.1013 | -38.8622
-8 | -0.2584 | 0.00785 | -0.0995 | -32.9172
-7.5 | -0.2104 | 0.00767 | -0.0975 | -27.4316
-7 | -0.1607 | 0.00755 | -0.0958 | -21.2848
-6.5 | -0.1118 | 0.00752 | -0.0939 | -14.867
-6 | -0.062 | 0.00749 | -0.0922 | -8.2777
-5.5 | -0.0141 | 0.00745 | -0.0902 | -1.8926
-5 | 0.0336 | 0.00747 | -0.0881 | 4.498
-4.5 | 0.0814 | 0.00755 | -0.086 | 10.7815
-4 | 0.1287 | 0.00765 | -0.0839 | 16.8235
-3.5 | 0.1759 | 0.00771 | -0.0817 | 22.8145
-3 | 0.2248 | 0.00777 | -0.0799 | 28.9318
-2 | 0.3243 | 0.0078 | -0.0767 | 41.5769
-1.5 | 0.3739 | 0.00782 | -0.0751 | 47.8133
-1 | 0.425 | 0.00782 | -0.0738 | 54.3478
-0.5 | 0.4749 | 0.00783 | -0.0722 | 60.6513
0 | 0.5242 | 0.00789 | -0.0706 | 66.4385
0.5 | 0.5729 | 0.00793 | -0.0689 | 72.2446
1 | 0.6188 | 0.00793 | -0.0665 | 78.0328
1.5 | 0.6647 | 0.00793 | -0.0642 | 83.8209
2 | 0.712 | 0.00796 | -0.0622 | 89.4472
2.5 | 0.7593 | 0.00802 | -0.0603 | 94.6758
3 | 0.8064 | 0.00811 | -0.0584 | 99.4328
3.5 | 0.8537 | 0.00824 | -0.0566 | 103.6044
4 | 0.9006 | 0.00836 | -0.0548 | 107.7273
4.5 | 0.9471 | 0.00849 | -0.0529 | 111.5548
5 | 0.9819 | 0.00823 | -0.0487 | 119.3074
5.5 | 1.0153 | 0.00782 | -0.0443 | 129.8338

## 83. Re 6M Mach 0.10 (1)
BIGFOIL.COM POLAR EXPORT
NACA6215
NACA6215 |  |  |  | Cl Max: | 2.186 | at alpha= | 14.5 | deg
JavaFoil+Calcfoil stall+Eppler ext transition |  |  |  | L/D Max: | 166.057 | at alpha= | 6.5 | deg
Re: | 6000000 |  |  | Cd Min: | 0.00886 | at alpha= | 5 | deg
Mach: | 0.1 |  |  | Cl=0 at alpha= | -6.178 | deg
|  |  |  | @ Cl=0.1, Cd= | 0.011037
|  |  |  | @ Cl=0.4, Cd= | 0.01127
|  |  |  | @ Cl=0.6, Cd= | 0.010849
alpha (deg) | Cl | Cd | Cm | Cl/Cd
-20 | -0.61 | 0.15752 | -0.056 | -3.875
-19.5 | -0.616 | 0.15068 | -0.057 | -4.088
-19 | -0.62 | 0.1436 | -0.057 | -4.321
-18.5 | -0.623 | 0.1371 | -0.057 | -4.547
-18 | -0.625 | 0.13044 | -0.058 | -4.79
-17.5 | -0.624 | 0.12418 | -0.058 | -5.028
-17 | -0.622 | 0.11798 | -0.058 | -5.273
-16.5 | -0.618 | 0.11226 | -0.059 | -5.503
-16 | -0.611 | 0.10626 | -0.059 | -5.752
-15.5 | -0.602 | 0.10083 | -0.06 | -5.975
-15 | -0.591 | 0.09571 | -0.06 | -6.178
-14.5 | -0.578 | 0.09067 | -0.06 | -6.37
-14 | -0.561 | 0.0858 | -0.061 | -6.542
-13.5 | -0.542 | 0.08111 | -0.061 | -6.688
-13 | -0.521 | 0.0767 | -0.062 | -6.793
-12.5 | -0.497 | 0.07241 | -0.062 | -6.858
-12 | -0.469 | 0.06824 | -0.063 | -6.876
-11.5 | -0.44 | 0.06428 | -0.064 | -6.837
-11 | -0.407 | 0.06062 | -0.064 | -6.721
-10.5 | -0.373 | 0.05701 | -0.065 | -6.544
-10 | -0.337 | 0.05348 | -0.066 | -6.297
-9.5 | -0.298 | 0.05008 | -0.067 | -5.957
-9 | -0.258 | 0.04687 | -0.068 | -5.505
-8.5 | -0.216 | 0.04376 | -0.07 | -4.933
-8 | -0.172 | 0.04052 | -0.071 | -4.252
-7.5 | -0.153 | 0.00899 | -0.106 | -16.99
-7 | -0.096 | 0.00949 | -0.107 | -10.106
-6.5 | -0.038 | 0.01101 | -0.107 | -3.431
-6 | 0.021 | 0.0109 | -0.107 | 1.968
-5.5 | 0.082 | 0.01089 | -0.107 | 7.492
-5 | 0.142 | 0.01138 | -0.107 | 12.511
-4.5 | 0.204 | 0.01132 | -0.107 | 18.014
-4 | 0.266 | 0.01128 | -0.107 | 23.565
-3.5 | 0.328 | 0.01128 | -0.107 | 29.081
-3 | 0.39 | 0.01127 | -0.108 | 34.625
-2.5 | 0.453 | 0.01127 | -0.108 | 40.195
-2 | 0.516 | 0.01057 | -0.108 | 48.802
-1.5 | 0.577 | 0.01063 | -0.108 | 54.27
-1 | 0.638 | 0.01121 | -0.108 | 56.916
-0.5 | 0.699 | 0.01128 | -0.108 | 61.996
0 | 0.76 | 0.01075 | -0.108 | 70.652
0.5 | 0.82 | 0.01087 | -0.108 | 75.485
1 | 0.881 | 0.01098 | -0.108 | 80.215
1.5 | 0.941 | 0.01108 | -0.108 | 84.887
2 | 1 | 0.0106 | -0.108 | 94.345
2.5 | 1.06 | 0.01074 | -0.109 | 98.69
3 | 1.119 | 0.01036 | -0.109 | 107.997
3.5 | 1.178 | 0.0094 | -0.109 | 125.246
4 | 1.236 | 0.00958 | -0.109 | 129.021
4.5 | 1.294 | 0.00916 | -0.109 | 141.169
5 | 1.351 | 0.00886 | -0.109 | 152.554
5.5 | 1.408 | 0.00919 | -0.109 | 153.183
6 | 1.465 | 0.00889 | -0.109 | 164.839
6.5 | 1.521 | 0.00916 | -0.109 | 166.057
7 | 1.576 | 0.01037 | -0.109 | 151.975
7.5 | 1.631 | 0.01108 | -0.109 | 147.131
8 | 1.685 | 0.01136 | -0.109 | 148.245
8.5 | 1.738 | 0.0117 | -0.109 | 148.514
9 | 1.79 | 0.0121 | -0.109 | 148.008
9.5 | 1.842 | 0.01252 | -0.109 | 147.09
10 | 1.892 | 0.01296 | -0.109 | 146.024
10.5 | 1.942 | 0.0135 | -0.109 | 143.83
11 | 1.989 | 0.0141 | -0.109 | 141.058
11.5 | 2.036 | 0.01475 | -0.108 | 138.005
12 | 2.075 | 0.01555 | -0.108 | 133.43
12.5 | 2.108 | 0.01639 | -0.108 | 128.627
13 | 2.136 | 0.0175 | -0.108 | 122.059
13.5 | 2.16 | 0.01878 | -0.107 | 115.027
14 | 2.177 | 0.02047 | -0.107 | 106.338
14.5 | 2.186 | 0.02298 | -0.106 | 95.15
15 | 2.162 | 0.03181 | -0.104 | 67.98
15.5 | 2.148 | 0.03909 | -0.102 | 54.951
16 | 2.14 | 0.04398 | -0.101 | 48.663
16.5 | 2.131 | 0.0487 | -0.1 | 43.753
17 | 2.118 | 0.05359 | -0.099 | 39.526
17.5 | 2.103 | 0.05854 | -0.098 | 35.926
18 | 2.084 | 0.06396 | -0.098 | 32.582
18.5 | 2.062 | 0.06942 | -0.097 | 29.706
19 | 2.037 | 0.07511 | -0.096 | 27.124
19.5 | 2.008 | 0.08118 | -0.095 | 24.737

## 84. Re 6M Mach 0.10 (2)
BIGFOIL.COM POLAR EXPORT
NACA6215
NACA6215 |  |  |  | Cl Max: | 1.9773 | at alpha= | 16 | deg
XFOIL ncrit=9 |  |  |  | L/D Max: | 164.103 | at alpha= | 9 | deg
Re: | 6000000 |  |  | Cd Min: | 0.07747 | at alpha= | 20 | deg
Mach: | 0.1 |  |  | Cl=0 at alpha= | -5.3445 | deg
|  |  |  | @ Cl=0.1, Cd= | 0.0076138
|  |  |  | @ Cl=0.4, Cd= | 0.00784
|  |  |  | @ Cl=0.6, Cd= | 0.0079341
alpha (deg) | Cl | Cd | Cm | Cl/Cd
-18.5 | -1.24 | 0.02439 | -0.1388 | -50.8405
-18 | -1.2158 | 0.02111 | -0.1358 | -57.5936
-17.5 | -1.1755 | 0.01935 | -0.1343 | -60.7494
-17 | -1.1255 | 0.01785 | -0.1342 | -63.0532
-16.5 | -1.0682 | 0.01642 | -0.1353 | -65.0548
-16 | -1.0214 | 0.01532 | -0.1339 | -66.671
-15.5 | -0.9721 | 0.01444 | -0.1327 | -67.3199
-15 | -0.9283 | 0.01369 | -0.1303 | -67.8086
-14.5 | -0.8838 | 0.01304 | -0.1278 | -67.7761
-14 | -0.8414 | 0.01214 | -0.1251 | -69.3081
-13.5 | -0.7965 | 0.01138 | -0.1227 | -69.9912
-13 | -0.7507 | 0.0108 | -0.1203 | -69.5093
-12.5 | -0.7032 | 0.01032 | -0.1181 | -68.1395
-12 | -0.6532 | 0.00986 | -0.1164 | -66.2475
-11.5 | -0.6046 | 0.00953 | -0.1144 | -63.4418
-11 | -0.5554 | 0.00919 | -0.1125 | -60.4353
-10.5 | -0.5068 | 0.00897 | -0.1104 | -56.4994
-10 | -0.457 | 0.00867 | -0.1085 | -52.7105
-9 | -0.3601 | 0.00813 | -0.1044 | -44.2927
-8.5 | -0.3103 | 0.00797 | -0.1025 | -38.9335
-8 | -0.2609 | 0.00789 | -0.1005 | -33.0672
-7.5 | -0.2124 | 0.00775 | -0.0985 | -27.4065
-7 | -0.1623 | 0.0076 | -0.0967 | -21.3553
-6.5 | -0.1133 | 0.00756 | -0.0947 | -14.9868
-6 | -0.0634 | 0.00753 | -0.0929 | -8.4197
-5.5 | -0.0149 | 0.00749 | -0.0908 | -1.9893
-5 | 0.033 | 0.0075 | -0.0886 | 4.4
-4.5 | 0.0811 | 0.00757 | -0.0865 | 10.7133
-4 | 0.1286 | 0.00768 | -0.0843 | 16.7448
-3.5 | 0.1756 | 0.00775 | -0.082 | 22.6581
-3 | 0.225 | 0.00779 | -0.0802 | 28.8832
-2.5 | 0.2743 | 0.00782 | -0.0784 | 35.0767
-2 | 0.3247 | 0.00782 | -0.0768 | 41.5217
-1.5 | 0.3747 | 0.00784 | -0.0752 | 47.7934
-1 | 0.426 | 0.00784 | -0.0738 | 54.3367
-0.5 | 0.4759 | 0.00785 | -0.0722 | 60.6242
0 | 0.5253 | 0.00791 | -0.0705 | 66.4096
0.5 | 0.5732 | 0.00794 | -0.0684 | 72.1914
1 | 0.6188 | 0.00793 | -0.0659 | 78.0328
1.5 | 0.6656 | 0.00794 | -0.0637 | 83.8287
2 | 0.7134 | 0.00798 | -0.0618 | 89.3985
2.5 | 0.7609 | 0.00806 | -0.0598 | 94.4045
3 | 0.8085 | 0.00815 | -0.0579 | 99.2025
3.5 | 0.8562 | 0.00828 | -0.0561 | 103.4058
4 | 0.9031 | 0.00841 | -0.0542 | 107.3841
4.5 | 0.9497 | 0.00854 | -0.0522 | 111.2061
5 | 0.9858 | 0.0083 | -0.0482 | 118.7711
5.5 | 1.0199 | 0.00793 | -0.0438 | 128.6129
6.5 | 1.2914 | 0.00832 | -0.0802 | 155.2163
7 | 1.3681 | 0.00855 | -0.085 | 160.0117
7.5 | 1.4148 | 0.00872 | -0.0834 | 162.2477
8 | 1.4555 | 0.00891 | -0.0805 | 163.3558
8.5 | 1.4956 | 0.00912 | -0.0775 | 163.9912
9 | 1.536 | 0.00936 | -0.0747 | 164.1026
9.5 | 1.5766 | 0.00966 | -0.072 | 163.2091
10 | 1.6175 | 0.01004 | -0.0696 | 161.1056
10.5 | 1.6581 | 0.01049 | -0.0673 | 158.0648
11 | 1.7018 | 0.01085 | -0.0656 | 156.8479
11.5 | 1.7439 | 0.0113 | -0.0638 | 154.3274
12 | 1.781 | 0.01198 | -0.0612 | 148.6644
12.5 | 1.8213 | 0.01253 | -0.0593 | 145.3551
13 | 1.8587 | 0.01324 | -0.0571 | 140.3852
13.5 | 1.8877 | 0.01435 | -0.0539 | 131.547
14 | 1.9158 | 0.01557 | -0.0508 | 123.0443
14.5 | 1.9409 | 0.01699 | -0.0475 | 114.2378
15 | 1.9589 | 0.01889 | -0.0437 | 103.7004
15.5 | 1.9715 | 0.02123 | -0.0397 | 92.8639
16 | 1.9773 | 0.0242 | -0.0355 | 81.7066
16.5 | 1.9706 | 0.0283 | -0.0311 | 69.6325
17 | 1.9712 | 0.03226 | -0.0281 | 61.1035
17.5 | 1.9538 | 0.03806 | -0.0249 | 51.3347
18 | 1.9409 | 0.04395 | -0.023 | 44.1615
18.5 | 1.9205 | 0.05106 | -0.0219 | 37.6126
19 | 1.8987 | 0.0587 | -0.0216 | 32.3458
19.5 | 1.8685 | 0.06775 | -0.0221 | 27.5793
20 | 1.8353 | 0.07747 | -0.0234 | 23.6905

## 85. Re 6M Mach 0.25 (1)
BIGFOIL.COM POLAR EXPORT
NACA6215
NACA6215 |  |  |  | Cl Max: | 2.167 | at alpha= | 14 | deg
JavaFoil+Calcfoil stall+Eppler ext transition |  |  |  | L/D Max: | 160.785 | at alpha= | 5.5 | deg
Re: | 6000000 |  |  | Cd Min: | 0.00897 | at alpha= | 5.5 | deg
Mach: | 0.25 |  |  | Cl=0 at alpha= | -6.1833 | deg
|  |  |  | @ Cl=0.1, Cd= | 0.010438
|  |  |  | @ Cl=0.4, Cd= | 0.010791
|  |  |  | @ Cl=0.6, Cd= | 0.01033
alpha (deg) | Cl | Cd | Cm | Cl/Cd
-19.5 | -0.296 | 0.18005 | -0.053 | -1.644
-19 | -0.331 | 0.16992 | -0.054 | -1.949
-18.5 | -0.363 | 0.16074 | -0.054 | -2.257
-18 | -0.391 | 0.15088 | -0.054 | -2.591
-17.5 | -0.416 | 0.14199 | -0.055 | -2.93
-17 | -0.438 | 0.1329 | -0.056 | -3.294
-16.5 | -0.456 | 0.12517 | -0.056 | -3.645
-16 | -0.471 | 0.11723 | -0.057 | -4.018
-15.5 | -0.482 | 0.11041 | -0.057 | -4.365
-15 | -0.489 | 0.10402 | -0.058 | -4.702
-14.5 | -0.492 | 0.09757 | -0.059 | -5.044
-14 | -0.491 | 0.0917 | -0.059 | -5.353
-13.5 | -0.485 | 0.0863 | -0.06 | -5.626
-13 | -0.476 | 0.08109 | -0.061 | -5.868
-12.5 | -0.462 | 0.07657 | -0.061 | -6.027
-12 | -0.443 | 0.07171 | -0.062 | -6.172
-11.5 | -0.42 | 0.06765 | -0.063 | -6.206
-11 | -0.394 | 0.06357 | -0.064 | -6.192
-10.5 | -0.364 | 0.05972 | -0.065 | -6.094
-10 | -0.331 | 0.05606 | -0.066 | -5.907
-9.5 | -0.295 | 0.0525 | -0.067 | -5.628
-9 | -0.257 | 0.04917 | -0.068 | -5.226
-8.5 | -0.216 | 0.04599 | -0.069 | -4.699
-8 | -0.173 | 0.04295 | -0.07 | -4.026
-7.5 | -0.128 | 0.03994 | -0.072 | -3.199
-7 | -0.081 | 0.03675 | -0.074 | -2.201
-6.5 | -0.038 | 0.01065 | -0.11 | -3.615
-6 | 0.022 | 0.01116 | -0.11 | 1.961
-5.5 | 0.083 | 0.01047 | -0.11 | 7.964
-5 | 0.146 | 0.01035 | -0.11 | 14.082
-4.5 | 0.209 | 0.01087 | -0.11 | 19.202
-4 | 0.272 | 0.0108 | -0.11 | 25.216
-3.5 | 0.336 | 0.01084 | -0.11 | 31.051
-3 | 0.401 | 0.01079 | -0.11 | 37.127
-2.5 | 0.465 | 0.01076 | -0.111 | 43.207
-2 | 0.53 | 0.01079 | -0.111 | 49.081
-1.5 | 0.593 | 0.01032 | -0.111 | 57.433
-1 | 0.655 | 0.01041 | -0.111 | 62.93
-0.5 | 0.718 | 0.01048 | -0.111 | 68.509
0 | 0.78 | 0.01107 | -0.111 | 70.479
0.5 | 0.842 | 0.01124 | -0.111 | 74.931
1 | 0.904 | 0.01073 | -0.111 | 84.229
1.5 | 0.965 | 0.01087 | -0.111 | 88.814
2 | 1.026 | 0.01099 | -0.111 | 93.355
2.5 | 1.087 | 0.01054 | -0.111 | 103.095
3 | 1.147 | 0.0107 | -0.112 | 107.269
3.5 | 1.207 | 0.0092 | -0.112 | 131.267
4 | 1.267 | 0.00939 | -0.112 | 134.95
4.5 | 1.326 | 0.00906 | -0.112 | 146.327
5 | 1.384 | 0.00927 | -0.112 | 149.287
5.5 | 1.442 | 0.00897 | -0.112 | 160.785
6 | 1.5 | 0.01025 | -0.112 | 146.304
6.5 | 1.556 | 0.01058 | -0.112 | 147.034
7 | 1.612 | 0.01093 | -0.112 | 147.517
7.5 | 1.667 | 0.01129 | -0.112 | 147.63
8 | 1.721 | 0.01202 | -0.112 | 143.235
8.5 | 1.775 | 0.01244 | -0.112 | 142.693
9 | 1.827 | 0.0129 | -0.112 | 141.58
9.5 | 1.878 | 0.0134 | -0.112 | 140.173
10 | 1.928 | 0.01395 | -0.111 | 138.169
10.5 | 1.976 | 0.01462 | -0.111 | 135.152
11 | 2.023 | 0.01532 | -0.111 | 132.053
11.5 | 2.068 | 0.01619 | -0.111 | 127.708
12 | 2.102 | 0.01718 | -0.111 | 122.368
12.5 | 2.129 | 0.01835 | -0.11 | 116.027
13 | 2.15 | 0.01975 | -0.11 | 108.856
13.5 | 2.164 | 0.02168 | -0.109 | 99.783
14 | 2.167 | 0.02428 | -0.109 | 89.254
14.5 | 2.155 | 0.0292 | -0.107 | 73.777
15 | 2.101 | 0.04431 | -0.103 | 47.407
15.5 | 2.083 | 0.05045 | -0.102 | 41.289
16 | 2.06 | 0.05621 | -0.101 | 36.637
16.5 | 2.031 | 0.06237 | -0.1 | 32.554
17 | 1.997 | 0.06858 | -0.099 | 29.115
17.5 | 1.957 | 0.0752 | -0.098 | 26.022
18 | 1.912 | 0.08201 | -0.097 | 23.313
18.5 | 1.861 | 0.08904 | -0.096 | 20.905
19 | 1.805 | 0.09659 | -0.095 | 18.689

## 86. Re 6M Mach 0.25 (2)
BIGFOIL.COM POLAR EXPORT
NACA6215
NACA6215 |  |  |  | Cl Max: | 2.0099 | at alpha= | 15.5 | deg
XFOIL ncrit=9 |  |  |  | L/D Max: | 157.921 | at alpha= | 8 | deg
Re: | 6000000 |  |  | Cd Min: | 0.17336 | at alpha= | -18.5 | deg
Mach: | 0.25 |  |  | Cl=0 at alpha= | -5.2853 | deg
|  |  |  | @ Cl=0.1, Cd= | 0.0077971
|  |  |  | @ Cl=0.4, Cd= | 0.00793
|  |  |  | @ Cl=0.6, Cd= | 0.0079864
alpha (deg) | Cl | Cd | Cm | Cl/Cd
-18.5 | -0.2886 | 0.17336 | -0.0561 | -1.6647
-18 | -0.265 | 0.1668 | -0.0613 | -1.5887
-17.5 | -0.2528 | 0.1581 | -0.0661 | -1.599
-17 | -0.2444 | 0.14893 | -0.0711 | -1.641
-16.5 | -0.2205 | 0.14213 | -0.0766 | -1.5514
-16 | -0.2007 | 0.13533 | -0.0814 | -1.483
-15.5 | -0.2464 | 0.11606 | -0.091 | -2.123
-15 | -0.3393 | 0.0923 | -0.1048 | -3.6761
-14.5 | -0.6209 | 0.04488 | -0.15 | -13.8347
-14 | -0.7295 | 0.0296 | -0.152 | -24.6453
-13.5 | -0.7775 | 0.02159 | -0.1415 | -36.012
-13 | -0.7676 | 0.01553 | -0.1363 | -49.4269
-12.5 | -0.7287 | 0.01336 | -0.1325 | -54.5434
-12 | -0.6822 | 0.01196 | -0.1292 | -57.0401
-11.5 | -0.634 | 0.01108 | -0.126 | -57.2202
-11 | -0.583 | 0.01041 | -0.1231 | -56.0038
-10.5 | -0.5325 | 0.00993 | -0.1201 | -53.6254
-10 | -0.4802 | 0.0095 | -0.1174 | -50.5474
-9.5 | -0.4284 | 0.00913 | -0.1147 | -46.9222
-9 | -0.3776 | 0.00881 | -0.112 | -42.8604
-8.5 | -0.3262 | 0.00844 | -0.1094 | -38.6493
-8 | -0.2753 | 0.00824 | -0.1067 | -33.4102
-7.5 | -0.224 | 0.0081 | -0.1042 | -27.6543
-7 | -0.1716 | 0.00795 | -0.1019 | -21.5849
-6.5 | -0.1212 | 0.00778 | -0.0993 | -15.5784
-6 | -0.0711 | 0.00774 | -0.0967 | -9.186
-5.5 | -0.021 | 0.00776 | -0.0942 | -2.7062
-5 | 0.0279 | 0.00773 | -0.0915 | 3.6093
-4.5 | 0.0772 | 0.00774 | -0.0889 | 9.9742
-4 | 0.1251 | 0.00786 | -0.0861 | 15.916
-3.5 | 0.1744 | 0.00793 | -0.0836 | 21.9924
-2.5 | 0.2759 | 0.00795 | -0.0794 | 34.7044
-1.5 | 0.3789 | 0.00793 | -0.0755 | 47.7806
-1 | 0.4298 | 0.00793 | -0.0736 | 54.1992
-0.5 | 0.479 | 0.00796 | -0.0712 | 60.1759
0 | 0.5248 | 0.00798 | -0.0682 | 65.7644
0.5 | 0.573 | 0.00797 | -0.0657 | 71.8946
1 | 0.6224 | 0.008 | -0.0635 | 77.8
1.5 | 0.6717 | 0.00805 | -0.0614 | 83.441
2 | 0.7216 | 0.00814 | -0.0594 | 88.6486
2.5 | 0.7712 | 0.00824 | -0.0574 | 93.5922
3 | 0.8202 | 0.00836 | -0.0553 | 98.11
3.5 | 0.8685 | 0.00851 | -0.0531 | 102.0564
4 | 0.917 | 0.00866 | -0.0509 | 105.8891
4.5 | 0.9653 | 0.00882 | -0.0488 | 109.4444
5 | 1.0117 | 0.00896 | -0.0464 | 112.9129
5.5 | 1.0418 | 0.00838 | -0.0408 | 124.3198
6 | 1.2442 | 0.00838 | -0.0726 | 148.4726
6.5 | 1.3271 | 0.00866 | -0.078 | 153.2448
7 | 1.3958 | 0.0089 | -0.0802 | 156.8315
7.5 | 1.4388 | 0.00913 | -0.077 | 157.5904
8 | 1.4813 | 0.00938 | -0.0738 | 157.9211
8.5 | 1.5244 | 0.00967 | -0.0708 | 157.6422
9 | 1.5679 | 0.01002 | -0.0679 | 156.477
9.5 | 1.6109 | 0.01048 | -0.0651 | 153.7118
10 | 1.6542 | 0.01099 | -0.0625 | 150.5187
10.5 | 1.7003 | 0.01143 | -0.0604 | 148.7577
11 | 1.7461 | 0.01192 | -0.0583 | 146.4849
11.5 | 1.7892 | 0.01254 | -0.0559 | 142.6794
12 | 1.8279 | 0.01339 | -0.0531 | 136.5123
12.5 | 1.8707 | 0.01409 | -0.0508 | 132.7679
13 | 1.9096 | 0.015 | -0.0482 | 127.3067
13.5 | 1.9399 | 0.01637 | -0.0447 | 118.5034
14 | 1.9647 | 0.01809 | -0.0409 | 108.607
14.5 | 1.9878 | 0.02003 | -0.0372 | 99.2411
15 | 2.0027 | 0.02257 | -0.0331 | 88.7328
15.5 | 2.0099 | 0.02581 | -0.029 | 77.8729
16 | 2.006 | 0.03011 | -0.0249 | 66.6224
16.5 | 1.995 | 0.03531 | -0.0214 | 56.4996
17 | 1.9778 | 0.0415 | -0.0187 | 47.6578
17.5 | 1.9449 | 0.04961 | -0.0168 | 39.2038
18 | 1.9042 | 0.05911 | -0.0162 | 32.2145
18.5 | 1.8638 | 0.06925 | -0.0169 | 26.9141
19 | 1.8154 | 0.0807 | -0.0185 | 22.4957
19.5 | 1.7555 | 0.09406 | -0.0215 | 18.6636
20 | 1.6826 | 0.10967 | -0.0261 | 15.3424

## 87. Re 6M Mach 0.50 (1)
BIGFOIL.COM POLAR EXPORT
NACA6215
NACA6215 |  |  |  | Cl Max: | 2.025 | at alpha= | 11 | deg
JavaFoil+Calcfoil stall+Eppler ext transition |  |  |  | L/D Max: | 128.227 | at alpha= | 5 | deg
Re: | 6000000 |  |  | Cd Min: | 0.00982 | at alpha= | 2 | deg
Mach: | 0.5 |  |  | Cl=0 at alpha= | -6.1863 | deg
|  |  |  | @ Cl=0.1, Cd= | 0.035314
|  |  |  | @ Cl=0.4, Cd= | 0.010819
|  |  |  | @ Cl=0.6, Cd= | 0.010829
alpha (deg) | Cl | Cd | Cm | Cl/Cd
-20 | -0.764 | 0.14068 | -0.069 | -5.43
-19.5 | -0.737 | 0.13952 | -0.069 | -5.286
-19 | -0.709 | 0.14009 | -0.067 | -5.058
-18.5 | -0.682 | 0.13107 | -0.067 | -5.201
-18 | -0.655 | 0.12259 | -0.068 | -5.343
-17.5 | -0.628 | 0.11569 | -0.068 | -5.429
-17 | -0.599 | 0.12286 | -0.066 | -4.878
-16.5 | -0.572 | 0.11259 | -0.066 | -5.083
-16 | -0.546 | 0.10488 | -0.067 | -5.202
-15.5 | -0.517 | 0.1067 | -0.066 | -4.849
-15 | -0.49 | 0.10284 | -0.065 | -4.761
-14.5 | -0.463 | 0.09475 | -0.066 | -4.881
-14 | -0.436 | 0.08816 | -0.067 | -4.941
-13.5 | -0.407 | 0.09142 | -0.063 | -4.449
-13 | -0.379 | 0.08483 | -0.064 | -4.471
-12.5 | -0.352 | 0.07823 | -0.065 | -4.501
-12 | -0.324 | 0.08024 | -0.063 | -4.035
-11.5 | -0.296 | 0.07443 | -0.064 | -3.981
-11 | -0.269 | 0.06806 | -0.066 | -3.952
-10.5 | -0.241 | 0.06894 | -0.062 | -3.489
-10 | -0.213 | 0.06354 | -0.064 | -3.353
-9.5 | -0.185 | 0.06385 | -0.061 | -2.896
-9 | -0.157 | 0.05816 | -0.064 | -2.707
-8.5 | -0.129 | 0.05724 | -0.062 | -2.26
-8 | -0.101 | 0.05593 | -0.061 | -1.814
-7.5 | -0.107 | 0.05062 | -0.065 | -2.115
-7 | -0.077 | 0.047 | -0.069 | -1.635
-6.5 | -0.032 | 0.04323 | -0.072 | -0.741
-6 | 0.019 | 0.04008 | -0.075 | 0.47
-5.5 | 0.073 | 0.03665 | -0.078 | 2.002
-5 | 0.131 | 0.03378 | -0.081 | 3.866
-4.5 | 0.229 | 0.01084 | -0.123 | 21.103
-4 | 0.3 | 0.01076 | -0.123 | 27.897
-3.5 | 0.372 | 0.0108 | -0.123 | 34.463
-3 | 0.445 | 0.01085 | -0.123 | 40.988
-2.5 | 0.517 | 0.01025 | -0.124 | 50.47
-2 | 0.59 | 0.01082 | -0.124 | 54.499
-1.5 | 0.66 | 0.01088 | -0.124 | 60.66
-1 | 0.73 | 0.01049 | -0.124 | 69.572
-0.5 | 0.799 | 0.01062 | -0.124 | 75.196
0 | 0.867 | 0.0102 | -0.124 | 84.969
0.5 | 0.935 | 0.01029 | -0.124 | 90.843
1 | 1.002 | 0.00999 | -0.124 | 100.294
1.5 | 1.069 | 0.0101 | -0.124 | 105.825
2 | 1.136 | 0.00982 | -0.124 | 115.681
2.5 | 1.201 | 0.01041 | -0.124 | 115.426
3 | 1.266 | 0.01169 | -0.124 | 108.297
3.5 | 1.33 | 0.01197 | -0.124 | 111.172
4 | 1.393 | 0.01113 | -0.124 | 125.133
4.5 | 1.455 | 0.01144 | -0.124 | 127.144
5 | 1.516 | 0.01182 | -0.124 | 128.227
5.5 | 1.575 | 0.01231 | -0.124 | 127.9
6 | 1.633 | 0.01289 | -0.124 | 126.693
6.5 | 1.688 | 0.01348 | -0.124 | 125.204
7 | 1.742 | 0.01414 | -0.124 | 123.167
7.5 | 1.793 | 0.01496 | -0.124 | 119.861
8 | 1.841 | 0.01592 | -0.124 | 115.688
8.5 | 1.886 | 0.01702 | -0.123 | 110.794
9 | 1.927 | 0.01826 | -0.123 | 105.549
9.5 | 1.962 | 0.01981 | -0.122 | 99.073
10 | 1.992 | 0.02191 | -0.122 | 90.939
10.5 | 2.013 | 0.02445 | -0.121 | 82.341
11 | 2.025 | 0.0277 | -0.12 | 73.105
11.5 | 2.021 | 0.03271 | -0.118 | 61.772
12 | 1.957 | 0.04023 | -0.115 | 48.639
12.5 | 1.805 | 0.05294 | -0.11 | 34.097
13 | 1.127 | 0.1116 | -0.098 | 10.101
13.5 | 1.151 | 0.12005 | -0.097 | 9.585
14 | 1.175 | 0.12458 | -0.096 | 9.432
14.5 | 1.201 | 0.12269 | -0.095 | 9.79
15 | 1.225 | 0.12297 | -0.095 | 9.965
15.5 | 1.243 | 0.15015 | -0.091 | 8.275
16 | 1.267 | 0.16751 | -0.091 | 7.565

## 88. Re 6M Mach 0.50 (2)
BIGFOIL.COM POLAR EXPORT
NACA6215
NACA6215 |  |  |  | Cl Max: | 2.1575 | at alpha= | 15 | deg
XFOIL ncrit=9 |  |  |  | L/D Max: | 127.867 | at alpha= | 6.5 | deg
Re: | 6000000 |  |  | Cd Min: | 0.21394 | at alpha= | -20 | deg
Mach: | 0.5 |  |  | Cl=0 at alpha= | -4.9702 | deg
|  |  |  | @ Cl=0.1, Cd= | 0.0088821
|  |  |  | @ Cl=0.4, Cd= | 0.0084025
|  |  |  | @ Cl=0.6, Cd= | 0.0086395
alpha (deg) | Cl | Cd | Cm | Cl/Cd
-20 | -0.3239 | 0.21394 | -0.0472 | -1.514
-19.5 | -0.2925 | 0.20681 | -0.0538 | -1.4143
-19 | -0.2616 | 0.19914 | -0.0607 | -1.3136
-18.5 | -0.2379 | 0.19198 | -0.0649 | -1.2392
-18 | -0.2151 | 0.18412 | -0.0697 | -1.1683
-17.5 | -0.1927 | 0.17526 | -0.0754 | -1.0995
-17 | -0.1656 | 0.16777 | -0.0812 | -0.98707
-16.5 | -0.1322 | 0.15997 | -0.0886 | -0.8264
-16 | -0.1274 | 0.15463 | -0.0869 | -0.8239
-15.5 | -0.0991 | 0.14749 | -0.0925 | -0.67191
-14.5 | -0.0513 | 0.13014 | -0.1057 | -0.39419
-14 | -0.0039 | 0.12055 | -0.1188 | -0.032352
-13.5 | 0.0865 | 0.10919 | -0.1438 | 0.7922
-13 | 0.085 | 0.10432 | -0.1414 | 0.8148
-12.5 | 0.0904 | 0.0989 | -0.1413 | 0.91405
-12 | 0.0948 | 0.09261 | -0.1427 | 1.0236
-11.5 | 0.1022 | 0.08652 | -0.1446 | 1.1812
-11 | 0.1129 | 0.08141 | -0.1456 | 1.3868
-10.5 | 0.1054 | 0.07398 | -0.1478 | 1.4247
-10 | 0.096 | 0.06659 | -0.1503 | 1.4417
-9.5 | 0.0894 | 0.06018 | -0.1522 | 1.4855
-9 | 0.0689 | 0.05265 | -0.1552 | 1.3086
-8.5 | 0.0329 | 0.04461 | -0.1602 | 0.7375
-7.5 | -0.054 | 0.03181 | -0.1469 | -1.6976
-7 | -0.1088 | 0.02269 | -0.1355 | -4.7951
-6.5 | -0.1292 | 0.01544 | -0.1244 | -8.3679
-6 | -0.1057 | 0.01053 | -0.1173 | -10.038
-5.5 | -0.0545 | 0.00956 | -0.1115 | -5.7008
-5 | -0.0031 | 0.00911 | -0.1055 | -0.34029
-4.5 | 0.0489 | 0.00896 | -0.0999 | 5.4576
-4 | 0.1014 | 0.00888 | -0.0946 | 11.4189
-3.5 | 0.1531 | 0.00869 | -0.0893 | 17.618
-3 | 0.2034 | 0.00854 | -0.0839 | 23.8173
-2.5 | 0.2571 | 0.00846 | -0.0794 | 30.3901
-2 | 0.3097 | 0.00838 | -0.0749 | 36.957
-1.5 | 0.3648 | 0.00839 | -0.0711 | 43.4803
-1 | 0.4212 | 0.00841 | -0.0676 | 50.0832
-0.5 | 0.4781 | 0.00846 | -0.0644 | 56.513
0 | 0.5348 | 0.00853 | -0.0613 | 62.6964
0.5 | 0.5915 | 0.00862 | -0.0582 | 68.6195
1 | 0.6481 | 0.00875 | -0.0553 | 74.0686
1.5 | 0.7035 | 0.0089 | -0.0521 | 79.0449
2 | 0.7589 | 0.00907 | -0.049 | 83.6714
2.5 | 0.814 | 0.00927 | -0.0459 | 87.8101
3 | 0.8682 | 0.00951 | -0.0427 | 91.2934
3.5 | 0.9212 | 0.00982 | -0.0393 | 93.8086
4 | 0.9737 | 0.01015 | -0.0358 | 95.931
4.5 | 1.0258 | 0.01053 | -0.0323 | 97.4169
5 | 1.0804 | 0.01088 | -0.0291 | 99.3015
5.5 | 1.1351 | 0.01123 | -0.026 | 101.0775
6.5 | 1.4449 | 0.0113 | -0.0592 | 127.8673
7 | 1.4976 | 0.01193 | -0.0552 | 125.5323
7.5 | 1.5509 | 0.01266 | -0.0514 | 122.5039
8 | 1.6031 | 0.01355 | -0.0476 | 118.31
8.5 | 1.6523 | 0.01464 | -0.0434 | 112.862
9 | 1.7048 | 0.01573 | -0.0397 | 108.3789
9.5 | 1.7583 | 0.01688 | -0.0362 | 104.1647
10 | 1.8108 | 0.01817 | -0.0325 | 99.6588
10.5 | 1.8616 | 0.01965 | -0.0288 | 94.7379
11 | 1.9086 | 0.02143 | -0.0249 | 89.0621
11.5 | 1.9501 | 0.0236 | -0.0208 | 82.6314
12 | 1.9957 | 0.02572 | -0.0171 | 77.5933
12.5 | 2.0382 | 0.02813 | -0.0133 | 72.4565
13 | 2.0771 | 0.03086 | -0.0096 | 67.3072
13.5 | 2.1071 | 0.03422 | -0.0058 | 61.5751
14 | 2.1354 | 0.03781 | -0.0024 | 56.4771
14.5 | 2.146 | 0.04263 | 0.001 | 50.3401
15 | 2.1575 | 0.04758 | 0.0038 | 45.3447
15.5 | 2.1409 | 0.05454 | 0.0059 | 39.2538
16.5 | 2.0415 | 0.07402 | 0.0059 | 27.5804
17 | 1.9303 | 0.0894 | 0.0016 | 21.5917
18 | 1.655 | 0.1288 | -0.0169 | 12.8494
18.5 | 1.5592 | 0.14679 | -0.0274 | 10.622
19 | 1.5059 | 0.16112 | -0.0361 | 9.3464
19.5 | 1.4787 | 0.17265 | -0.0432 | 8.5647
20 | 1.4478 | 0.18523 | -0.0514 | 7.8162

## 89. Re 7M Mach 0.00 (1)
BIGFOIL.COM POLAR EXPORT
NACA6215
NACA6215 |  |  |  | Cl Max: | 2.183 | at alpha= | 14.5 | deg
JavaFoil+Calcfoil stall+Eppler ext transition |  |  |  | L/D Max: | 170.969 | at alpha= | 7 | deg
Re: | 7000000 |  |  | Cd Min: | 0.00893 | at alpha= | 6.5 | deg
Mach: | 0 |  |  | Cl=0 at alpha= | -6.178 | deg
|  |  |  | @ Cl=0.1, Cd= | 0.010693
|  |  |  | @ Cl=0.4, Cd= | 0.0109
|  |  |  | @ Cl=0.6, Cd= | 0.011281
alpha (deg) | Cl | Cd | Cm | Cl/Cd
-20 | -0.647 | 0.15394 | -0.057 | -4.204
-19.5 | -0.65 | 0.14688 | -0.057 | -4.427
-19 | -0.652 | 0.14029 | -0.058 | -4.647
-18.5 | -0.652 | 0.13399 | -0.058 | -4.868
-18 | -0.651 | 0.12746 | -0.058 | -5.107
-17.5 | -0.648 | 0.12134 | -0.059 | -5.34
-17 | -0.643 | 0.11565 | -0.059 | -5.561
-16.5 | -0.636 | 0.10996 | -0.059 | -5.788
-16 | -0.628 | 0.10436 | -0.06 | -6.014
-15.5 | -0.617 | 0.09907 | -0.06 | -6.224
-15 | -0.603 | 0.094 | -0.061 | -6.419
-14.5 | -0.588 | 0.08901 | -0.061 | -6.604
-14 | -0.57 | 0.08436 | -0.061 | -6.755
-13.5 | -0.549 | 0.07977 | -0.062 | -6.888
-13 | -0.527 | 0.07543 | -0.062 | -6.98
-12.5 | -0.501 | 0.07114 | -0.063 | -7.042
-12 | -0.473 | 0.06719 | -0.064 | -7.034
-11.5 | -0.442 | 0.06316 | -0.064 | -7
-11 | -0.409 | 0.05957 | -0.065 | -6.87
-10.5 | -0.374 | 0.05599 | -0.066 | -6.687
-10 | -0.338 | 0.05248 | -0.067 | -6.433
-9.5 | -0.299 | 0.04909 | -0.068 | -6.088
-9 | -0.258 | 0.04574 | -0.069 | -5.649
-8.5 | -0.216 | 0.04263 | -0.07 | -5.07
-8 | -0.173 | 0.03898 | -0.073 | -4.429
-7.5 | -0.152 | 0.00937 | -0.106 | -16.256
-7 | -0.096 | 0.01075 | -0.106 | -8.897
-6.5 | -0.038 | 0.01067 | -0.106 | -3.529
-6 | 0.021 | 0.01055 | -0.106 | 2.025
-5.5 | 0.081 | 0.01054 | -0.106 | 7.706
-5 | 0.142 | 0.01103 | -0.107 | 12.852
-4.5 | 0.203 | 0.01097 | -0.107 | 18.494
-4 | 0.265 | 0.01091 | -0.107 | 24.248
-3.5 | 0.326 | 0.01091 | -0.107 | 29.93
-3 | 0.389 | 0.0109 | -0.107 | 35.632
-2.5 | 0.451 | 0.0109 | -0.107 | 41.365
-2 | 0.513 | 0.01095 | -0.107 | 46.869
-1.5 | 0.574 | 0.01155 | -0.107 | 49.712
-1 | 0.635 | 0.01092 | -0.107 | 58.172
-0.5 | 0.696 | 0.01091 | -0.108 | 63.741
0 | 0.756 | 0.01098 | -0.108 | 68.892
0.5 | 0.816 | 0.01116 | -0.108 | 73.168
1 | 0.876 | 0.01067 | -0.108 | 82.129
1.5 | 0.936 | 0.0107 | -0.108 | 87.5
2 | 0.996 | 0.01081 | -0.108 | 92.116
2.5 | 1.055 | 0.0104 | -0.108 | 101.473
3 | 1.114 | 0.01054 | -0.108 | 105.64
3.5 | 1.172 | 0.00921 | -0.108 | 127.219
4 | 1.23 | 0.00938 | -0.108 | 131.209
4.5 | 1.288 | 0.00953 | -0.108 | 135.215
5 | 1.346 | 0.0093 | -0.108 | 144.686
5.5 | 1.402 | 0.00896 | -0.108 | 156.521
6 | 1.459 | 0.00918 | -0.108 | 158.945
6.5 | 1.515 | 0.00893 | -0.108 | 169.678
7 | 1.57 | 0.00918 | -0.108 | 170.969
7.5 | 1.625 | 0.01078 | -0.108 | 150.709
8 | 1.679 | 0.01102 | -0.108 | 152.257
8.5 | 1.732 | 0.01139 | -0.108 | 152.033
9 | 1.784 | 0.01174 | -0.108 | 151.908
9.5 | 1.836 | 0.01213 | -0.108 | 151.305
10 | 1.886 | 0.0126 | -0.108 | 149.643
10.5 | 1.936 | 0.01312 | -0.108 | 147.549
11 | 1.984 | 0.01366 | -0.108 | 145.238
11.5 | 2.03 | 0.01437 | -0.108 | 141.304
12 | 2.07 | 0.01507 | -0.108 | 137.353
12.5 | 2.103 | 0.01599 | -0.108 | 131.56
13 | 2.133 | 0.017 | -0.107 | 125.479
13.5 | 2.157 | 0.01831 | -0.107 | 117.845
14 | 2.175 | 0.02009 | -0.106 | 108.256
14.5 | 2.183 | 0.02316 | -0.106 | 94.238
15 | 2.159 | 0.03242 | -0.103 | 66.6
15.5 | 2.157 | 0.03702 | -0.102 | 58.276
16 | 2.153 | 0.0412 | -0.101 | 52.269
16.5 | 2.148 | 0.04534 | -0.1 | 47.362
17 | 2.138 | 0.04984 | -0.099 | 42.897
17.5 | 2.126 | 0.05439 | -0.099 | 39.088
18 | 2.111 | 0.05923 | -0.098 | 35.633
18.5 | 2.092 | 0.06445 | -0.097 | 32.461
19 | 2.071 | 0.06972 | -0.097 | 29.706
19.5 | 2.046 | 0.07541 | -0.096 | 27.128

## 90. Re 7M Mach 0.00 (2)
BIGFOIL.COM POLAR EXPORT
NACA6215
NACA6215 |  |  |  | Cl Max: | 1.9684 | at alpha= | 16 | deg
XFOIL ncrit=9 |  |  |  | L/D Max: | 172.79 | at alpha= | 8.5 | deg
Re: | 7000000 |  |  | Cd Min: | 0.07157 | at alpha= | 20 | deg
Mach: | 0 |  |  | Cl=0 at alpha= | -5.3215 | deg
|  |  |  | @ Cl=0.1, Cd= | 0.0074947
|  |  |  | @ Cl=0.4, Cd= | 0.0076247
|  |  |  | @ Cl=0.6, Cd= | 0.00771
alpha (deg) | Cl | Cd | Cm | Cl/Cd
-20 | -1.364 | 0.02326 | -0.1387 | -58.6414
-19.5 | -1.3323 | 0.02121 | -0.1373 | -62.8147
-19 | -1.2913 | 0.01967 | -0.1367 | -65.6482
-18.5 | -1.2637 | 0.01835 | -0.1328 | -68.8665
-18 | -1.2236 | 0.01715 | -0.1309 | -71.3469
-17.5 | -1.1716 | 0.01606 | -0.1312 | -72.9514
-17 | -1.1136 | 0.01508 | -0.1324 | -73.8462
-16 | -1.0203 | 0.01346 | -0.1297 | -75.8024
-15.5 | -0.9768 | 0.01289 | -0.1274 | -75.7797
-15 | -0.9325 | 0.01233 | -0.1252 | -75.6285
-14.5 | -0.8878 | 0.01186 | -0.1229 | -74.8567
-14 | -0.8419 | 0.01129 | -0.1209 | -74.5704
-13.5 | -0.7976 | 0.01066 | -0.1186 | -74.8218
-13 | -0.7509 | 0.01014 | -0.1166 | -74.0533
-12.5 | -0.7024 | 0.00969 | -0.1149 | -72.4871
-12 | -0.654 | 0.00933 | -0.1131 | -70.0965
-11.5 | -0.6049 | 0.00901 | -0.1114 | -67.1365
-11 | -0.5562 | 0.00874 | -0.1096 | -63.6384
-10.5 | -0.5079 | 0.00856 | -0.1077 | -59.3341
-10 | -0.4575 | 0.00833 | -0.1062 | -54.922
-9.5 | -0.4097 | 0.00806 | -0.1042 | -50.8313
-9 | -0.3618 | 0.00788 | -0.1022 | -45.9137
-8.5 | -0.313 | 0.00776 | -0.1003 | -40.3351
-8 | -0.2628 | 0.00766 | -0.0987 | -34.3081
-7.5 | -0.2137 | 0.00756 | -0.0969 | -28.2672
-7 | -0.1646 | 0.00743 | -0.095 | -22.1534
-6.5 | -0.1152 | 0.00737 | -0.0933 | -15.6309
-6 | -0.0659 | 0.00737 | -0.0915 | -8.9417
-5.5 | -0.0171 | 0.00738 | -0.0896 | -2.3171
-5 | 0.0308 | 0.00737 | -0.0876 | 4.1791
-4.5 | 0.0785 | 0.00745 | -0.0855 | 10.5369
-4 | 0.1266 | 0.00755 | -0.0835 | 16.7682
-3.5 | 0.1753 | 0.00758 | -0.0816 | 23.1266
-3 | 0.2245 | 0.00762 | -0.0799 | 29.4619
-2.5 | 0.2751 | 0.00763 | -0.0784 | 36.055
-2 | 0.325 | 0.00763 | -0.0769 | 42.595
-1.5 | 0.3762 | 0.00762 | -0.0755 | 49.3701
-1 | 0.427 | 0.00763 | -0.0742 | 55.9633
-0.5 | 0.4768 | 0.00766 | -0.0726 | 62.2454
0 | 0.5267 | 0.00771 | -0.0711 | 68.3139
0.5 | 0.5768 | 0.00771 | -0.0697 | 74.8119
1 | 0.6248 | 0.00771 | -0.0678 | 81.0376
1.5 | 0.67 | 0.00771 | -0.0653 | 86.9001
2 | 0.7168 | 0.00775 | -0.0632 | 92.4903
2.5 | 0.7637 | 0.00781 | -0.0612 | 97.7849
3 | 0.8103 | 0.00791 | -0.0592 | 102.4399
3.5 | 0.8572 | 0.00804 | -0.0573 | 106.6169
4 | 0.9045 | 0.00816 | -0.0555 | 110.8456
4.5 | 0.9512 | 0.00828 | -0.0537 | 114.8792
5 | 0.9898 | 0.00815 | -0.0502 | 121.4479
5.5 | 1.0238 | 0.00782 | -0.0459 | 130.9207
7 | 1.3491 | 0.00813 | -0.0826 | 165.941
7.5 | 1.4169 | 0.00833 | -0.0857 | 170.096
8 | 1.465 | 0.00851 | -0.0845 | 172.1504
8.5 | 1.505 | 0.00871 | -0.0817 | 172.7899
9 | 1.5432 | 0.00895 | -0.0785 | 172.4246
9.5 | 1.5809 | 0.00925 | -0.0753 | 170.9081
10 | 1.6197 | 0.0096 | -0.0726 | 168.7188
10.5 | 1.6614 | 0.00994 | -0.0705 | 167.1429
11 | 1.7034 | 0.01032 | -0.0686 | 165.0581
11.5 | 1.7421 | 0.01084 | -0.0663 | 160.7103
12 | 1.7821 | 0.01135 | -0.0643 | 157.0132
12.5 | 1.8227 | 0.01185 | -0.0626 | 153.8143
13 | 1.8542 | 0.01274 | -0.0596 | 145.5416
13.5 | 1.8817 | 0.01387 | -0.0561 | 135.6669
14 | 1.912 | 0.01491 | -0.0533 | 128.2361
14.5 | 1.9349 | 0.01636 | -0.0498 | 118.2702
15 | 1.9481 | 0.01842 | -0.0454 | 105.76
15.5 | 1.9612 | 0.02065 | -0.0414 | 94.9734
16 | 1.9684 | 0.02344 | -0.0374 | 83.9761
16.5 | 1.9634 | 0.02731 | -0.0329 | 71.8931
17 | 1.9628 | 0.03124 | -0.0297 | 62.8297
17.5 | 1.9547 | 0.03611 | -0.0268 | 54.1318
18 | 1.9441 | 0.04165 | -0.0248 | 46.6771
18.5 | 1.9323 | 0.04767 | -0.0235 | 40.5349
19 | 1.9185 | 0.05424 | -0.0229 | 35.3706
19.5 | 1.8975 | 0.06195 | -0.0229 | 30.6295
20 | 1.8637 | 0.07157 | -0.0238 | 26.0402

## 91. Re 7M Mach 0.10 (1)
BIGFOIL.COM POLAR EXPORT
NACA6215
NACA6215 |  |  |  | Cl Max: | 2.18 | at alpha= | 14.5 | deg
JavaFoil+Calcfoil stall+Eppler ext transition |  |  |  | L/D Max: | 169.087 | at alpha= | 6.5 | deg
Re: | 7000000 |  |  | Cd Min: | 0.00888 | at alpha= | -7.5 | deg
Mach: | 0.1 |  |  | Cl=0 at alpha= | -6.178 | deg
|  |  |  | @ Cl=0.1, Cd= | 0.010732
|  |  |  | @ Cl=0.4, Cd= | 0.010978
|  |  |  | @ Cl=0.6, Cd= | 0.010595
alpha (deg) | Cl | Cd | Cm | Cl/Cd
-20 | -0.611 | 0.15654 | -0.057 | -3.9
-19.5 | -0.616 | 0.14977 | -0.057 | -4.115
-19 | -0.621 | 0.14245 | -0.057 | -4.357
-18.5 | -0.624 | 0.13597 | -0.058 | -4.586
-18 | -0.625 | 0.12962 | -0.058 | -4.821
-17.5 | -0.625 | 0.12334 | -0.058 | -5.064
-17 | -0.622 | 0.11742 | -0.059 | -5.3
-16.5 | -0.618 | 0.1113 | -0.059 | -5.553
-16 | -0.611 | 0.10599 | -0.059 | -5.769
-15.5 | -0.603 | 0.10032 | -0.06 | -6.008
-15 | -0.592 | 0.095 | -0.06 | -6.227
-14.5 | -0.578 | 0.09003 | -0.061 | -6.419
-14 | -0.562 | 0.08509 | -0.061 | -6.601
-13.5 | -0.543 | 0.08051 | -0.062 | -6.742
-13 | -0.521 | 0.0761 | -0.062 | -6.85
-12.5 | -0.497 | 0.07184 | -0.063 | -6.917
-12 | -0.47 | 0.06772 | -0.064 | -6.934
-11.5 | -0.44 | 0.06376 | -0.064 | -6.898
-11 | -0.408 | 0.06004 | -0.065 | -6.792
-10.5 | -0.373 | 0.05642 | -0.066 | -6.619
-10 | -0.337 | 0.05301 | -0.067 | -6.358
-9.5 | -0.299 | 0.0495 | -0.068 | -6.035
-9 | -0.258 | 0.04625 | -0.069 | -5.587
-8.5 | -0.216 | 0.04308 | -0.07 | -5.02
-8 | -0.173 | 0.03955 | -0.072 | -4.369
-7.5 | -0.153 | 0.00888 | -0.106 | -17.197
-7 | -0.096 | 0.01085 | -0.107 | -8.843
-6.5 | -0.038 | 0.01077 | -0.107 | -3.509
-6 | 0.021 | 0.01065 | -0.107 | 2.013
-5.5 | 0.082 | 0.01057 | -0.107 | 7.717
-5 | 0.142 | 0.01111 | -0.107 | 12.82
-4.5 | 0.204 | 0.01097 | -0.107 | 18.579
-4 | 0.266 | 0.01101 | -0.107 | 24.132
-3.5 | 0.328 | 0.01098 | -0.107 | 29.88
-3 | 0.39 | 0.01097 | -0.108 | 35.588
-2.5 | 0.453 | 0.01102 | -0.108 | 41.115
-2 | 0.516 | 0.01101 | -0.108 | 46.83
-1.5 | 0.577 | 0.01038 | -0.108 | 55.596
-1 | 0.638 | 0.01095 | -0.108 | 58.291
-0.5 | 0.699 | 0.01094 | -0.108 | 63.872
0 | 0.76 | 0.01106 | -0.108 | 68.741
0.5 | 0.82 | 0.0106 | -0.108 | 77.365
1 | 0.881 | 0.01069 | -0.108 | 82.405
1.5 | 0.941 | 0.01079 | -0.108 | 87.218
2 | 1 | 0.0109 | -0.108 | 91.814
2.5 | 1.06 | 0.01047 | -0.109 | 101.255
3 | 1.119 | 0.0106 | -0.109 | 105.559
3.5 | 1.178 | 0.00928 | -0.109 | 126.907
4 | 1.236 | 0.00944 | -0.109 | 130.913
4.5 | 1.294 | 0.00906 | -0.109 | 142.83
5 | 1.352 | 0.00923 | -0.109 | 146.39
5.5 | 1.409 | 0.00904 | -0.109 | 155.824
6 | 1.465 | 0.00925 | -0.109 | 158.37
6.5 | 1.521 | 0.009 | -0.109 | 169.087
7 | 1.577 | 0.01019 | -0.109 | 154.731
7.5 | 1.631 | 0.01088 | -0.109 | 149.93
8 | 1.685 | 0.01114 | -0.109 | 151.31
8.5 | 1.739 | 0.01151 | -0.109 | 151.021
9 | 1.791 | 0.01187 | -0.109 | 150.833
9.5 | 1.843 | 0.01227 | -0.109 | 150.128
10 | 1.893 | 0.01277 | -0.109 | 148.25
10.5 | 1.942 | 0.01329 | -0.109 | 146.191
11 | 1.99 | 0.01387 | -0.109 | 143.504
11.5 | 2.037 | 0.01458 | -0.108 | 139.662
12 | 2.076 | 0.01531 | -0.108 | 135.56
12.5 | 2.108 | 0.01627 | -0.108 | 129.55
13 | 2.137 | 0.01738 | -0.108 | 122.948
13.5 | 2.16 | 0.01872 | -0.107 | 115.372
14 | 2.175 | 0.02069 | -0.107 | 105.118
14.5 | 2.18 | 0.02415 | -0.106 | 90.238
15 | 2.153 | 0.03386 | -0.103 | 63.59
15.5 | 2.15 | 0.03856 | -0.102 | 55.757
16 | 2.144 | 0.04295 | -0.101 | 49.909
16.5 | 2.135 | 0.04734 | -0.1 | 45.104
17 | 2.123 | 0.05196 | -0.1 | 40.858
17.5 | 2.108 | 0.05674 | -0.099 | 37.145
18 | 2.088 | 0.06205 | -0.098 | 33.656
18.5 | 2.067 | 0.06726 | -0.097 | 30.73
19 | 2.042 | 0.07288 | -0.096 | 28.019
19.5 | 2.013 | 0.07873 | -0.096 | 25.564

## 92. Re 7M Mach 0.10 (2)
BIGFOIL.COM POLAR EXPORT
NACA6215
NACA6215 |  |  |  | Cl Max: | 1.9732 | at alpha= | 16 | deg
XFOIL ncrit=9 |  |  |  | L/D Max: | 171.763 | at alpha= | 8.5 | deg
Re: | 7000000 |  |  | Cd Min: | 0.07686 | at alpha= | 20 | deg
Mach: | 0.1 |  |  | Cl=0 at alpha= | -5.3118 | deg
|  |  |  | @ Cl=0.1, Cd= | 0.0075214
|  |  |  | @ Cl=0.4, Cd= | 0.007639
|  |  |  | @ Cl=0.6, Cd= | 0.0077153
alpha (deg) | Cl | Cd | Cm | Cl/Cd
-19.5 | -1.1601 | 0.04148 | -0.1441 | -27.9677
-19 | -1.2861 | 0.02341 | -0.1416 | -54.9381
-18.5 | -1.2476 | 0.02065 | -0.1414 | -60.4165
-18 | -1.228 | 0.01904 | -0.1359 | -64.4958
-17.5 | -1.1805 | 0.01755 | -0.1353 | -67.265
-17 | -1.1237 | 0.01628 | -0.1362 | -69.0233
-16.5 | -1.0674 | 0.01506 | -0.1368 | -70.8765
-16 | -1.0271 | 0.01422 | -0.1338 | -72.2293
-15.5 | -0.9841 | 0.01351 | -0.1312 | -72.8423
-15 | -0.9402 | 0.01285 | -0.1286 | -73.1673
-14.5 | -0.8956 | 0.0123 | -0.1261 | -72.813
-14 | -0.8485 | 0.01176 | -0.1239 | -72.1514
-13.5 | -0.8035 | 0.01113 | -0.1214 | -72.1923
-13 | -0.7572 | 0.01049 | -0.1192 | -72.183
-12.5 | -0.7085 | 0.00997 | -0.1173 | -71.0632
-12 | -0.6599 | 0.00954 | -0.1153 | -69.1719
-11.5 | -0.6106 | 0.00918 | -0.1134 | -66.5142
-11 | -0.5614 | 0.00888 | -0.1114 | -63.2207
-10.5 | -0.5127 | 0.00867 | -0.1093 | -59.1349
-10 | -0.4618 | 0.00842 | -0.1077 | -54.8456
-9.5 | -0.4129 | 0.00818 | -0.1057 | -50.4768
-9 | -0.3648 | 0.00796 | -0.1035 | -45.8291
-8.5 | -0.3159 | 0.00782 | -0.1015 | -40.3964
-7.5 | -0.2153 | 0.00763 | -0.0979 | -28.2176
-7 | -0.1664 | 0.00748 | -0.0959 | -22.246
-6.5 | -0.1167 | 0.00741 | -0.0941 | -15.749
-6 | -0.0674 | 0.0074 | -0.0922 | -9.1081
-5.5 | -0.0181 | 0.00743 | -0.0902 | -2.4361
-5 | 0.03 | 0.00741 | -0.0881 | 4.0486
-4.5 | 0.0778 | 0.00748 | -0.0859 | 10.4011
-4 | 0.1261 | 0.00757 | -0.0838 | 16.6579
-3.5 | 0.175 | 0.00762 | -0.0819 | 22.9659
-3 | 0.2244 | 0.00765 | -0.0801 | 29.3333
-2.5 | 0.2755 | 0.00765 | -0.0786 | 36.0131
-1.5 | 0.3771 | 0.00763 | -0.0756 | 49.4233
-1 | 0.4279 | 0.00765 | -0.0742 | 55.9346
-0.5 | 0.4779 | 0.00768 | -0.0726 | 62.2266
0 | 0.528 | 0.00772 | -0.071 | 68.3938
0.5 | 0.5781 | 0.00772 | -0.0695 | 74.8834
1 | 0.6247 | 0.00771 | -0.0671 | 81.0246
1.5 | 0.6706 | 0.00772 | -0.0647 | 86.8653
2 | 0.7181 | 0.00776 | -0.0627 | 92.5387
2.5 | 0.7652 | 0.00784 | -0.0607 | 97.602
3 | 0.8123 | 0.00795 | -0.0587 | 102.1761
3.5 | 0.8597 | 0.00808 | -0.0568 | 106.3985
4 | 0.907 | 0.0082 | -0.0549 | 110.6098
4.5 | 0.9541 | 0.00833 | -0.0531 | 114.5378
5 | 0.9971 | 0.00835 | -0.0504 | 119.4132
5.5 | 1.0278 | 0.00789 | -0.0453 | 130.2662
6.5 | 1.28 | 0.00796 | -0.0774 | 160.804
7 | 1.3565 | 0.00819 | -0.0823 | 165.6288
7.5 | 1.4251 | 0.00839 | -0.0854 | 169.857
8 | 1.4698 | 0.00858 | -0.0833 | 171.3054
8.5 | 1.5098 | 0.00879 | -0.0803 | 171.7634
9 | 1.5484 | 0.00905 | -0.0771 | 171.0939
9.5 | 1.5866 | 0.00937 | -0.0739 | 169.3276
10 | 1.6264 | 0.00974 | -0.0712 | 166.9815
10.5 | 1.6695 | 0.01007 | -0.0693 | 165.7895
11 | 1.7116 | 0.01048 | -0.0673 | 163.3206
11.5 | 1.7507 | 0.01103 | -0.0649 | 158.7217
12 | 1.7911 | 0.01155 | -0.0629 | 155.0736
12.5 | 1.832 | 0.01208 | -0.0611 | 151.6556
13 | 1.8635 | 0.01302 | -0.0579 | 143.126
13.5 | 1.8907 | 0.0142 | -0.0544 | 133.1479
14 | 1.9215 | 0.01527 | -0.0516 | 125.835
14.5 | 1.944 | 0.01681 | -0.0479 | 115.6454
15 | 1.9574 | 0.01894 | -0.0435 | 103.3474
15.5 | 1.9681 | 0.02139 | -0.0393 | 92.0103
16 | 1.9732 | 0.02443 | -0.0352 | 80.7695
17 | 1.9642 | 0.03278 | -0.0277 | 59.9207
17.5 | 1.9545 | 0.03799 | -0.025 | 51.4477
18 | 1.9396 | 0.04409 | -0.0231 | 43.9918
18.5 | 1.9236 | 0.05075 | -0.022 | 37.9034
19 | 1.9057 | 0.05795 | -0.0217 | 32.8852
19.5 | 1.8792 | 0.06655 | -0.0222 | 28.2374
20 | 1.8409 | 0.07686 | -0.0234 | 23.9513

## 93. Re 7M Mach 0.25 (1)
BIGFOIL.COM POLAR EXPORT
NACA6215
NACA6215 |  |  |  | Cl Max: | 2.163 | at alpha= | 13.5 | deg
JavaFoil+Calcfoil stall+Eppler ext transition |  |  |  | L/D Max: | 163.985 | at alpha= | 5.5 | deg
Re: | 7000000 |  |  | Cd Min: | 0.0088 | at alpha= | 5.5 | deg
Mach: | 0.25 |  |  | Cl=0 at alpha= | -6.1833 | deg
|  |  |  | @ Cl=0.1, Cd= | 0.010832
|  |  |  | @ Cl=0.4, Cd= | 0.010471
|  |  |  | @ Cl=0.6, Cd= | 0.010637
alpha (deg) | Cl | Cd | Cm | Cl/Cd
-19.5 | -0.296 | 0.17819 | -0.053 | -1.661
-19 | -0.331 | 0.16812 | -0.054 | -1.97
-18.5 | -0.363 | 0.15872 | -0.054 | -2.286
-18 | -0.391 | 0.14905 | -0.055 | -2.623
-17.5 | -0.416 | 0.14016 | -0.055 | -2.969
-17 | -0.438 | 0.13159 | -0.056 | -3.328
-16.5 | -0.456 | 0.12409 | -0.057 | -3.678
-16 | -0.471 | 0.11604 | -0.057 | -4.06
-15.5 | -0.482 | 0.10984 | -0.058 | -4.389
-15 | -0.489 | 0.10329 | -0.058 | -4.737
-14.5 | -0.492 | 0.09689 | -0.059 | -5.081
-14 | -0.491 | 0.0911 | -0.06 | -5.39
-13.5 | -0.486 | 0.08552 | -0.061 | -5.68
-13 | -0.476 | 0.08071 | -0.061 | -5.899
-12.5 | -0.462 | 0.07594 | -0.062 | -6.08
-12 | -0.443 | 0.07141 | -0.063 | -6.201
-11.5 | -0.42 | 0.06717 | -0.063 | -6.254
-11 | -0.394 | 0.06312 | -0.064 | -6.24
-10.5 | -0.364 | 0.05927 | -0.065 | -6.144
-10 | -0.331 | 0.05555 | -0.066 | -5.965
-9.5 | -0.296 | 0.05202 | -0.067 | -5.684
-9 | -0.257 | 0.04868 | -0.068 | -5.284
-8.5 | -0.216 | 0.04549 | -0.07 | -4.756
-8 | -0.173 | 0.04239 | -0.071 | -4.084
-7.5 | -0.128 | 0.03928 | -0.073 | -3.259
-7 | -0.097 | 0.01058 | -0.11 | -9.216
-6.5 | -0.038 | 0.01099 | -0.11 | -3.503
-6 | 0.022 | 0.01091 | -0.11 | 2.007
-5.5 | 0.083 | 0.01084 | -0.11 | 7.693
-5 | 0.146 | 0.01081 | -0.11 | 13.486
-4.5 | 0.209 | 0.0106 | -0.11 | 19.695
-4 | 0.272 | 0.01054 | -0.11 | 25.854
-3.5 | 0.336 | 0.01051 | -0.11 | 32.023
-3 | 0.401 | 0.01047 | -0.111 | 38.262
-2.5 | 0.465 | 0.01051 | -0.111 | 44.247
-2 | 0.53 | 0.01054 | -0.111 | 50.247
-1.5 | 0.593 | 0.01063 | -0.111 | 55.759
-1 | 0.655 | 0.01069 | -0.111 | 61.31
-0.5 | 0.718 | 0.0107 | -0.111 | 67.093
0 | 0.78 | 0.01079 | -0.111 | 72.281
0.5 | 0.842 | 0.01095 | -0.111 | 76.876
1 | 0.904 | 0.01105 | -0.111 | 81.806
1.5 | 0.965 | 0.01054 | -0.111 | 91.606
2 | 1.026 | 0.01066 | -0.111 | 96.234
2.5 | 1.087 | 0.01024 | -0.112 | 106.131
3 | 1.147 | 0.01042 | -0.112 | 110.12
3.5 | 1.208 | 0.01064 | -0.112 | 113.464
4 | 1.267 | 0.00926 | -0.112 | 136.787
4.5 | 1.326 | 0.00892 | -0.112 | 148.632
5 | 1.385 | 0.0091 | -0.112 | 152.129
5.5 | 1.443 | 0.0088 | -0.112 | 163.985
6 | 1.5 | 0.00918 | -0.112 | 163.369
6.5 | 1.557 | 0.0104 | -0.112 | 149.634
7 | 1.613 | 0.01072 | -0.112 | 150.434
7.5 | 1.668 | 0.01146 | -0.112 | 145.53
8 | 1.722 | 0.01182 | -0.112 | 145.693
8.5 | 1.775 | 0.01223 | -0.112 | 145.164
9 | 1.828 | 0.01266 | -0.112 | 144.429
9.5 | 1.879 | 0.01315 | -0.112 | 142.868
10 | 1.929 | 0.01374 | -0.112 | 140.372
10.5 | 1.977 | 0.01437 | -0.111 | 137.634
11 | 2.024 | 0.01512 | -0.111 | 133.861
11.5 | 2.068 | 0.01598 | -0.111 | 129.47
12 | 2.103 | 0.01699 | -0.111 | 123.775
12.5 | 2.13 | 0.01818 | -0.11 | 117.12
13 | 2.15 | 0.01975 | -0.11 | 108.87
13.5 | 2.163 | 0.02181 | -0.109 | 99.16
14 | 2.163 | 0.02496 | -0.108 | 86.664
14.5 | 2.118 | 0.03749 | -0.105 | 56.499
15 | 2.102 | 0.04379 | -0.103 | 48.011
15.5 | 2.087 | 0.04927 | -0.102 | 42.348
16 | 2.064 | 0.05475 | -0.101 | 37.693
16.5 | 2.035 | 0.06056 | -0.1 | 33.604
17 | 2.001 | 0.06659 | -0.099 | 30.052
17.5 | 1.961 | 0.07312 | -0.098 | 26.821
18 | 1.916 | 0.07974 | -0.097 | 24.028
18.5 | 1.865 | 0.08659 | -0.097 | 21.542

## 94. Re 7M Mach 0.25 (2)
BIGFOIL.COM POLAR EXPORT
NACA6215
NACA6215 |  |  |  | Cl Max: | 2.006 | at alpha= | 15.5 | deg
XFOIL ncrit=9 |  |  |  | L/D Max: | 165.909 | at alpha= | 8 | deg
Re: | 7000000 |  |  | Cd Min: | 0.17614 | at alpha= | -19 | deg
Mach: | 0.25 |  |  | Cl=0 at alpha= | -5.261 | deg
|  |  |  | @ Cl=0.1, Cd= | 0.0076922
|  |  |  | @ Cl=0.4, Cd= | 0.0077374
|  |  |  | @ Cl=0.6, Cd= | 0.0077656
alpha (deg) | Cl | Cd | Cm | Cl/Cd
-19 | -0.3039 | 0.17614 | -0.0562 | -1.7253
-18.5 | -0.2816 | 0.16887 | -0.062 | -1.6676
-18 | -0.2613 | 0.16271 | -0.0661 | -1.6059
-17.5 | -0.2491 | 0.15423 | -0.0709 | -1.6151
-17 | -0.2447 | 0.14453 | -0.076 | -1.6931
-16.5 | -0.2165 | 0.13828 | -0.0819 | -1.5657
-16 | -0.2944 | 0.11404 | -0.0934 | -2.5816
-15.5 | -0.3545 | 0.09548 | -0.1053 | -3.7128
-15 | -0.4128 | 0.08405 | -0.1073 | -4.9114
-14.5 | -0.7746 | 0.03022 | -0.1551 | -25.632
-14 | -0.8353 | 0.02175 | -0.1436 | -38.4046
-13.5 | -0.8264 | 0.01558 | -0.1386 | -53.0424
-13 | -0.7846 | 0.01383 | -0.1348 | -56.7317
-12.5 | -0.7366 | 0.01269 | -0.1316 | -58.0457
-12 | -0.6889 | 0.01167 | -0.1282 | -59.0317
-11.5 | -0.6409 | 0.01063 | -0.125 | -60.2916
-11 | -0.5899 | 0.01001 | -0.1221 | -58.9311
-10.5 | -0.5393 | 0.00956 | -0.119 | -56.4121
-10 | -0.4863 | 0.00915 | -0.1165 | -53.1475
-9.5 | -0.4336 | 0.0088 | -0.1139 | -49.2727
-9 | -0.3821 | 0.00857 | -0.1112 | -44.5858
-8.5 | -0.3313 | 0.00831 | -0.1085 | -39.8676
-7.5 | -0.2277 | 0.00788 | -0.1035 | -28.8959
-7 | -0.1761 | 0.00781 | -0.1011 | -22.548
-6.5 | -0.1256 | 0.00768 | -0.0985 | -16.3542
-5.5 | -0.0239 | 0.00759 | -0.0937 | -3.1489
-5 | 0.0261 | 0.00762 | -0.0912 | 3.4252
-4.5 | 0.0743 | 0.00765 | -0.0884 | 9.7124
-4 | 0.123 | 0.00773 | -0.0857 | 15.912
-3.5 | 0.1741 | 0.00778 | -0.0836 | 22.3779
-3 | 0.2249 | 0.00776 | -0.0814 | 28.982
-2.5 | 0.2764 | 0.00777 | -0.0795 | 35.5727
-2 | 0.329 | 0.00773 | -0.0777 | 42.5614
-1.5 | 0.3811 | 0.00773 | -0.076 | 49.3014
-1 | 0.4319 | 0.00775 | -0.074 | 55.729
-0.5 | 0.4827 | 0.00778 | -0.072 | 62.0437
0 | 0.5302 | 0.00776 | -0.0693 | 68.3247
0.5 | 0.5781 | 0.00775 | -0.0667 | 74.5935
1.5 | 0.6763 | 0.00782 | -0.0623 | 86.4834
2 | 0.7258 | 0.00791 | -0.0602 | 91.7573
2.5 | 0.7751 | 0.00803 | -0.0581 | 96.5255
3 | 0.824 | 0.00816 | -0.056 | 100.9804
3.5 | 0.8725 | 0.0083 | -0.0538 | 105.1205
4 | 0.9212 | 0.00845 | -0.0517 | 109.0178
4.5 | 0.9701 | 0.00859 | -0.0497 | 112.9336
5 | 1.0175 | 0.00875 | -0.0474 | 116.2857
5.5 | 1.0496 | 0.0083 | -0.0422 | 126.4578
7 | 1.3965 | 0.00854 | -0.0801 | 163.5246
7.5 | 1.4539 | 0.00878 | -0.0799 | 165.5923
8 | 1.4965 | 0.00902 | -0.0767 | 165.9091
8.5 | 1.5376 | 0.00932 | -0.0732 | 164.9785
9 | 1.5781 | 0.00971 | -0.0697 | 162.5232
9.5 | 1.6205 | 0.01015 | -0.0668 | 159.6552
10 | 1.6665 | 0.01053 | -0.0645 | 158.2621
10.5 | 1.7133 | 0.01093 | -0.0625 | 156.7521
11 | 1.7569 | 0.01149 | -0.06 | 152.9069
11.5 | 1.7979 | 0.01218 | -0.0573 | 147.6108
12 | 1.8405 | 0.01283 | -0.0549 | 143.4528
12.5 | 1.8829 | 0.01354 | -0.0525 | 139.062
13 | 1.9152 | 0.01472 | -0.049 | 130.1087
13.5 | 1.9439 | 0.01614 | -0.0453 | 120.4399
14 | 1.9735 | 0.01761 | -0.0419 | 112.067
14.5 | 1.994 | 0.01966 | -0.0379 | 101.4242
15 | 2.0038 | 0.02247 | -0.0333 | 89.1767
15.5 | 2.006 | 0.02602 | -0.0288 | 77.0945
16 | 2.0015 | 0.03039 | -0.0247 | 65.8605
16.5 | 1.9858 | 0.03601 | -0.021 | 55.1458
17 | 1.9721 | 0.04198 | -0.0186 | 46.9771
17.5 | 1.939 | 0.0502 | -0.0169 | 38.6255
18 | 1.901 | 0.05949 | -0.0164 | 31.955
18.5 | 1.8556 | 0.0702 | -0.0171 | 26.433
19 | 1.8147 | 0.08086 | -0.0187 | 22.4425
19.5 | 1.7614 | 0.09344 | -0.0215 | 18.8506
20 | 1.6856 | 0.10938 | -0.0262 | 15.4105

## 95. Re 7M Mach 0.50 (1)
BIGFOIL.COM POLAR EXPORT
NACA6215
NACA6215 |  |  |  | Cl Max: | 2.026 | at alpha= | 11 | deg
JavaFoil+Calcfoil stall+Eppler ext transition |  |  |  | L/D Max: | 130.276 | at alpha= | 5 | deg
Re: | 7000000 |  |  | Cd Min: | 0.00984 | at alpha= | 1.5 | deg
Mach: | 0.5 |  |  | Cl=0 at alpha= | -6.1863 | deg
|  |  |  | @ Cl=0.1, Cd= | 0.0347
|  |  |  | @ Cl=0.4, Cd= | 0.010555
|  |  |  | @ Cl=0.6, Cd= | 0.010557
alpha (deg) | Cl | Cd | Cm | Cl/Cd
-20 | -0.765 | 0.13901 | -0.069 | -5.5
-19.5 | -0.738 | 0.13805 | -0.07 | -5.346
-19 | -0.709 | 0.13891 | -0.067 | -5.102
-18.5 | -0.682 | 0.12936 | -0.068 | -5.273
-18 | -0.655 | 0.12147 | -0.068 | -5.395
-17.5 | -0.629 | 0.11434 | -0.069 | -5.498
-17 | -0.599 | 0.12195 | -0.066 | -4.916
-16.5 | -0.572 | 0.11132 | -0.066 | -5.143
-16 | -0.546 | 0.10372 | -0.068 | -5.263
-15.5 | -0.518 | 0.10536 | -0.066 | -4.914
-15 | -0.49 | 0.102 | -0.065 | -4.8
-14.5 | -0.463 | 0.09394 | -0.066 | -4.927
-14 | -0.436 | 0.08685 | -0.068 | -5.02
-13.5 | -0.407 | 0.09007 | -0.064 | -4.518
-13 | -0.38 | 0.08348 | -0.065 | -4.548
-12.5 | -0.353 | 0.07705 | -0.067 | -4.576
-12 | -0.324 | 0.07892 | -0.063 | -4.104
-11.5 | -0.296 | 0.07326 | -0.064 | -4.046
-11 | -0.269 | 0.06721 | -0.067 | -4.006
-10.5 | -0.241 | 0.06831 | -0.063 | -3.524
-10 | -0.213 | 0.0626 | -0.065 | -3.407
-9.5 | -0.185 | 0.06295 | -0.062 | -2.94
-9 | -0.158 | 0.05737 | -0.065 | -2.746
-8.5 | -0.129 | 0.0568 | -0.063 | -2.28
-8 | -0.102 | 0.05544 | -0.062 | -1.831
-7.5 | -0.107 | 0.05165 | -0.065 | -2.074
-7 | -0.077 | 0.04641 | -0.07 | -1.657
-6.5 | -0.032 | 0.04271 | -0.073 | -0.751
-6 | 0.019 | 0.03952 | -0.076 | 0.477
-5.5 | 0.073 | 0.03611 | -0.078 | 2.034
-5 | 0.131 | 0.03308 | -0.082 | 3.955
-4.5 | 0.229 | 0.01054 | -0.123 | 21.685
-4 | 0.3 | 0.0105 | -0.123 | 28.588
-3.5 | 0.372 | 0.01054 | -0.123 | 35.326
-3 | 0.445 | 0.01058 | -0.123 | 42.024
-2.5 | 0.517 | 0.01 | -0.124 | 51.728
-2 | 0.59 | 0.01055 | -0.124 | 55.927
-1.5 | 0.66 | 0.0106 | -0.124 | 62.285
-1 | 0.73 | 0.01076 | -0.124 | 67.781
-0.5 | 0.799 | 0.01034 | -0.124 | 77.213
0 | 0.867 | 0.01048 | -0.124 | 82.747
0.5 | 0.935 | 0.01003 | -0.124 | 93.262
1 | 1.003 | 0.01023 | -0.124 | 98.01
1.5 | 1.07 | 0.00984 | -0.124 | 108.702
2 | 1.136 | 0.01006 | -0.124 | 112.977
2.5 | 1.202 | 0.01017 | -0.124 | 118.209
3 | 1.267 | 0.01143 | -0.124 | 110.809
3.5 | 1.331 | 0.0117 | -0.124 | 113.756
4 | 1.394 | 0.01096 | -0.124 | 127.201
4.5 | 1.456 | 0.01125 | -0.124 | 129.363
5 | 1.516 | 0.01164 | -0.124 | 130.276
5.5 | 1.576 | 0.01212 | -0.124 | 130.041
6 | 1.633 | 0.01264 | -0.124 | 129.188
6.5 | 1.689 | 0.0132 | -0.124 | 127.991
7 | 1.743 | 0.01387 | -0.124 | 125.676
7.5 | 1.794 | 0.0147 | -0.124 | 122.054
8 | 1.843 | 0.0156 | -0.124 | 118.112
8.5 | 1.888 | 0.01664 | -0.123 | 113.437
9 | 1.928 | 0.01823 | -0.123 | 105.801
9.5 | 1.964 | 0.01972 | -0.123 | 99.619
10 | 1.994 | 0.02155 | -0.122 | 92.539
10.5 | 2.015 | 0.02406 | -0.121 | 83.73
11 | 2.026 | 0.02732 | -0.12 | 74.164
11.5 | 2.022 | 0.03224 | -0.118 | 62.706
12 | 1.956 | 0.04006 | -0.115 | 48.842
12.5 | 1.804 | 0.05312 | -0.11 | 33.963
13 | 1.129 | 0.10908 | -0.099 | 10.348
13.5 | 1.152 | 0.11755 | -0.097 | 9.8
14 | 1.176 | 0.12182 | -0.096 | 9.657
14.5 | 1.203 | 0.11976 | -0.096 | 10.042
15 | 1.218 | 0.14303 | -0.092 | 8.517
15.5 | 1.24 | 0.17017 | -0.091 | 7.286
16 | 1.266 | 0.18606 | -0.09 | 6.803

## 96. Re 7M Mach 0.50 (2)
BIGFOIL.COM POLAR EXPORT
NACA6215
NACA6215 |  |  |  | Cl Max: | 2.1889 | at alpha= | 15 | deg
XFOIL ncrit=9 |  |  |  | L/D Max: | 129.702 | at alpha= | 7.5 | deg
Re: | 7000000 |  |  | Cd Min: | 0.21055 | at alpha= | -20 | deg
Mach: | 0.5 |  |  | Cl=0 at alpha= | -4.9283 | deg
|  |  |  | @ Cl=0.1, Cd= | 0.008612
|  |  |  | @ Cl=0.4, Cd= | 0.0081409
|  |  |  | @ Cl=0.6, Cd= | 0.008378
alpha (deg) | Cl | Cd | Cm | Cl/Cd
-20 | -0.311 | 0.21055 | -0.0529 | -1.4771
-19 | -0.2585 | 0.19639 | -0.0633 | -1.3163
-18.5 | -0.2303 | 0.18958 | -0.0686 | -1.2148
-18 | -0.2066 | 0.18173 | -0.0737 | -1.1369
-17.5 | -0.1798 | 0.17317 | -0.0802 | -1.0383
-17 | -0.1567 | 0.16475 | -0.086 | -0.95114
-16.5 | -0.1511 | 0.15917 | -0.0849 | -0.9493
-16 | -0.1217 | 0.15235 | -0.0904 | -0.79882
-15 | -0.0705 | 0.13702 | -0.1019 | -0.51452
-14.5 | -0.0077 | 0.12414 | -0.1222 | -0.062027
-14 | 0.0427 | 0.1149 | -0.136 | 0.37163
-13.5 | 0.0725 | 0.10952 | -0.1407 | 0.66198
-13 | 0.0765 | 0.10438 | -0.1399 | 0.7329
-12.5 | 0.0828 | 0.09829 | -0.1411 | 0.84241
-12 | 0.084 | 0.09106 | -0.1435 | 0.92247
-11.5 | 0.0901 | 0.08481 | -0.1455 | 1.0624
-11 | 0.0977 | 0.0795 | -0.1465 | 1.2289
-10.5 | 0.0883 | 0.07195 | -0.149 | 1.2272
-10 | 0.0718 | 0.06382 | -0.1523 | 1.125
-9.5 | 0.053 | 0.05598 | -0.1557 | 0.94677
-9 | 0.0268 | 0.04777 | -0.1615 | 0.56102
-8.5 | -0.0148 | 0.04194 | -0.159 | -0.35289
-8 | -0.0545 | 0.03591 | -0.153 | -1.5177
-7.5 | -0.0913 | 0.02895 | -0.1449 | -3.1537
-7 | -0.1353 | 0.02055 | -0.1334 | -6.5839
-6.5 | -0.1567 | 0.01247 | -0.1226 | -12.5662
-6 | -0.1127 | 0.00993 | -0.1166 | -11.3494
-5.5 | -0.06 | 0.00923 | -0.1107 | -6.5005
-5 | -0.0077 | 0.00894 | -0.1049 | -0.8613
-4.5 | 0.046 | 0.00872 | -0.0995 | 5.2752
-4 | 0.101 | 0.00861 | -0.0946 | 11.7305
-3.5 | 0.1558 | 0.00845 | -0.0898 | 18.4379
-3 | 0.206 | 0.00829 | -0.0844 | 24.8492
-2.5 | 0.2589 | 0.00823 | -0.0797 | 31.4581
-2 | 0.3125 | 0.00817 | -0.0754 | 38.2497
-1.5 | 0.3686 | 0.00813 | -0.0717 | 45.3383
-1 | 0.426 | 0.00815 | -0.0685 | 52.2699
-0.5 | 0.4831 | 0.0082 | -0.0653 | 58.9146
0 | 0.5396 | 0.00827 | -0.0621 | 65.2479
0.5 | 0.5965 | 0.00837 | -0.0591 | 71.2664
1 | 0.653 | 0.0085 | -0.0561 | 76.8235
1.5 | 0.7082 | 0.00865 | -0.0529 | 81.8728
2 | 0.764 | 0.00882 | -0.0499 | 86.6213
2.5 | 0.8191 | 0.00902 | -0.0467 | 90.8093
3 | 0.8736 | 0.00925 | -0.0435 | 94.4432
3.5 | 0.9267 | 0.00955 | -0.0401 | 97.0366
4 | 0.9812 | 0.00982 | -0.0369 | 99.9185
4.5 | 1.0368 | 0.01011 | -0.0339 | 102.5519
5 | 1.0917 | 0.01043 | -0.0307 | 104.6692
5.5 | 1.1472 | 0.01076 | -0.0276 | 106.6171
6 | 1.2005 | 0.01059 | -0.0245 | 113.3617
7.5 | 1.5668 | 0.01208 | -0.0535 | 129.702
8 | 1.617 | 0.013 | -0.0492 | 124.3846
8.5 | 1.6721 | 0.01385 | -0.0456 | 120.7292
9 | 1.7264 | 0.01482 | -0.0419 | 116.4912
9.5 | 1.7818 | 0.01586 | -0.0383 | 112.3455
10 | 1.8346 | 0.01709 | -0.0345 | 107.3493
10.5 | 1.8851 | 0.01854 | -0.0306 | 101.6775
11 | 1.9299 | 0.02038 | -0.0264 | 94.6958
11.5 | 1.9779 | 0.02219 | -0.0224 | 89.1347
12 | 2.026 | 0.02413 | -0.0186 | 83.9619
12.5 | 2.0703 | 0.02641 | -0.0147 | 78.3908
13 | 2.1067 | 0.02918 | -0.0106 | 72.1967
13.5 | 2.1429 | 0.03215 | -0.0068 | 66.6532
14 | 2.1651 | 0.03605 | -0.0029 | 60.0583
14.5 | 2.1846 | 0.04026 | 0.0006 | 54.2623
15 | 2.1889 | 0.04557 | 0.0037 | 48.0338
15.5 | 2.1752 | 0.05224 | 0.0061 | 41.6386
16 | 2.1264 | 0.06154 | 0.0071 | 34.5531
16.5 | 2.0556 | 0.07295 | 0.0061 | 28.1782
17.5 | 1.8113 | 0.10658 | -0.0054 | 16.9947
18 | 1.653 | 0.12908 | -0.0173 | 12.806
18.5 | 1.574 | 0.14516 | -0.0264 | 10.8432
19 | 1.5058 | 0.16124 | -0.0364 | 9.3389
19.5 | 1.4843 | 0.17203 | -0.0429 | 8.6281
20 | 1.4473 | 0.18544 | -0.0517 | 7.8047

## 97. Re 8M Mach 0.00 (1)
BIGFOIL.COM POLAR EXPORT
NACA6215
NACA6215 |  |  |  | Cl Max: | 2.172 | at alpha= | 14 | deg
JavaFoil+Calcfoil stall+Eppler ext transition |  |  |  | L/D Max: | 173.833 | at alpha= | 7 | deg
Re: | 8000000 |  |  | Cd Min: | 0.00882 | at alpha= | -8 | deg
Mach: | 0 |  |  | Cl=0 at alpha= | -6.178 | deg
|  |  |  | @ Cl=0.1, Cd= | 0.010873
|  |  |  | @ Cl=0.4, Cd= | 0.010685
|  |  |  | @ Cl=0.6, Cd= | 0.011347
alpha (deg) | Cl | Cd | Cm | Cl/Cd
-20 | -0.647 | 0.15243 | -0.057 | -4.247
-19.5 | -0.65 | 0.14587 | -0.057 | -4.459
-19 | -0.652 | 0.13949 | -0.058 | -4.675
-18.5 | -0.652 | 0.13318 | -0.058 | -4.899
-18 | -0.651 | 0.12665 | -0.058 | -5.141
-17.5 | -0.648 | 0.12084 | -0.059 | -5.364
-17 | -0.643 | 0.115 | -0.059 | -5.594
-16.5 | -0.637 | 0.1094 | -0.06 | -5.819
-16 | -0.628 | 0.10377 | -0.06 | -6.051
-15.5 | -0.617 | 0.09851 | -0.06 | -6.262
-15 | -0.604 | 0.09341 | -0.061 | -6.463
-14.5 | -0.588 | 0.08845 | -0.061 | -6.649
-14 | -0.57 | 0.08385 | -0.062 | -6.798
-13.5 | -0.55 | 0.07929 | -0.062 | -6.932
-13 | -0.527 | 0.07485 | -0.063 | -7.038
-12.5 | -0.501 | 0.07057 | -0.063 | -7.103
-12 | -0.473 | 0.06675 | -0.064 | -7.084
-11.5 | -0.442 | 0.06275 | -0.065 | -7.049
-11 | -0.409 | 0.05916 | -0.065 | -6.922
-10.5 | -0.375 | 0.05558 | -0.066 | -6.74
-10 | -0.338 | 0.05208 | -0.067 | -6.486
-9.5 | -0.299 | 0.04867 | -0.068 | -6.146
-9 | -0.259 | 0.04526 | -0.07 | -5.716
-8.5 | -0.216 | 0.04203 | -0.071 | -5.15
-8 | -0.208 | 0.00882 | -0.106 | -23.523
-7.5 | -0.152 | 0.0093 | -0.106 | -16.384
-7 | -0.096 | 0.01053 | -0.106 | -9.084
-6.5 | -0.038 | 0.01045 | -0.106 | -3.602
-6 | 0.021 | 0.01033 | -0.106 | 2.067
-5.5 | 0.081 | 0.01091 | -0.106 | 7.442
-5 | 0.142 | 0.01079 | -0.107 | 13.139
-4.5 | 0.203 | 0.01073 | -0.107 | 18.905
-4 | 0.265 | 0.01068 | -0.107 | 24.775
-3.5 | 0.326 | 0.01064 | -0.107 | 30.673
-3 | 0.389 | 0.01069 | -0.107 | 36.345
-2.5 | 0.451 | 0.01066 | -0.107 | 42.272
-2 | 0.513 | 0.01071 | -0.107 | 47.891
-1.5 | 0.574 | 0.0113 | -0.107 | 50.807
-1 | 0.635 | 0.01141 | -0.107 | 55.641
-0.5 | 0.696 | 0.01141 | -0.108 | 60.964
0 | 0.756 | 0.01146 | -0.108 | 65.973
0.5 | 0.817 | 0.01162 | -0.108 | 70.251
1 | 0.877 | 0.01044 | -0.108 | 83.934
1.5 | 0.936 | 0.01047 | -0.108 | 89.42
2 | 0.996 | 0.01058 | -0.108 | 94.147
2.5 | 1.055 | 0.01075 | -0.108 | 98.142
3 | 1.114 | 0.01035 | -0.108 | 107.619
3.5 | 1.172 | 0.01052 | -0.108 | 111.495
4 | 1.231 | 0.00925 | -0.108 | 132.983
4.5 | 1.288 | 0.00942 | -0.108 | 136.843
5 | 1.346 | 0.00919 | -0.108 | 146.39
5.5 | 1.403 | 0.00939 | -0.108 | 149.35
6 | 1.459 | 0.00907 | -0.108 | 160.835
6.5 | 1.515 | 0.00933 | -0.108 | 162.437
7 | 1.57 | 0.00903 | -0.108 | 173.833
7.5 | 1.625 | 0.01063 | -0.108 | 152.833
8 | 1.679 | 0.0109 | -0.108 | 154.003
8.5 | 1.732 | 0.01124 | -0.108 | 154.166
9 | 1.785 | 0.01157 | -0.108 | 154.311
9.5 | 1.836 | 0.01199 | -0.108 | 153.127
10 | 1.887 | 0.01245 | -0.108 | 151.551
10.5 | 1.936 | 0.01293 | -0.108 | 149.76
11 | 1.984 | 0.01355 | -0.108 | 146.433
11.5 | 2.031 | 0.0142 | -0.108 | 143.036
12 | 2.07 | 0.01498 | -0.108 | 138.202
12.5 | 2.104 | 0.01585 | -0.108 | 132.741
13 | 2.133 | 0.01698 | -0.107 | 125.597
13.5 | 2.157 | 0.01845 | -0.107 | 116.92
14 | 2.172 | 0.02057 | -0.106 | 105.615
14.5 | 2.163 | 0.02692 | -0.104 | 80.366
15 | 2.159 | 0.03244 | -0.103 | 66.555
15.5 | 2.16 | 0.03625 | -0.102 | 59.604
16 | 2.157 | 0.04018 | -0.101 | 53.687
16.5 | 2.151 | 0.0443 | -0.101 | 48.556
17 | 2.142 | 0.04844 | -0.1 | 44.226
17.5 | 2.13 | 0.05296 | -0.099 | 40.22
18 | 2.115 | 0.05765 | -0.098 | 36.683
18.5 | 2.096 | 0.06262 | -0.098 | 33.48
19 | 2.075 | 0.06789 | -0.097 | 30.565

## 98. Re 8M Mach 0.00 (2)
BIGFOIL.COM POLAR EXPORT
NACA6215
NACA6215 |  |  |  | Cl Max: | 1.9615 | at alpha= | 16 | deg
XFOIL ncrit=9 |  |  |  | L/D Max: | 179.008 | at alpha= | 8.5 | deg
Re: | 8000000 |  |  | Cd Min: | 0.07011 | at alpha= | 20 | deg
Mach: | 0 |  |  | Cl=0 at alpha= | -5.3042 | deg
|  |  |  | @ Cl=0.1, Cd= | 0.0073988
|  |  |  | @ Cl=0.4, Cd= | 0.0074688
|  |  |  | @ Cl=0.6, Cd= | 0.007534
alpha (deg) | Cl | Cd | Cm | Cl/Cd
-20 | -1.3671 | 0.02193 | -0.1399 | -62.3393
-19.5 | -1.3342 | 0.02 | -0.1385 | -66.71
-19 | -1.2907 | 0.01865 | -0.138 | -69.2064
-18.5 | -1.2704 | 0.01743 | -0.1325 | -72.8858
-18 | -1.2228 | 0.01623 | -0.1321 | -75.342
-17.5 | -1.1669 | 0.01514 | -0.1331 | -77.074
-17 | -1.1102 | 0.01419 | -0.134 | -78.2382
-16.5 | -1.0717 | 0.01347 | -0.1309 | -79.562
-15.5 | -0.9865 | 0.01232 | -0.126 | -80.0731
-15 | -0.9414 | 0.0118 | -0.1238 | -79.7797
-14.5 | -0.8959 | 0.01136 | -0.1217 | -78.8644
-14 | -0.8493 | 0.01094 | -0.1197 | -77.6325
-13.5 | -0.8023 | 0.01047 | -0.1178 | -76.6285
-13 | -0.7555 | 0.00993 | -0.1158 | -76.0826
-12.5 | -0.7075 | 0.00949 | -0.114 | -74.5522
-12 | -0.6582 | 0.00908 | -0.1124 | -72.489
-11.5 | -0.6106 | 0.00879 | -0.1104 | -69.4653
-11 | -0.5619 | 0.00854 | -0.1086 | -65.7963
-10.5 | -0.5123 | 0.00833 | -0.1069 | -61.5006
-10 | -0.4628 | 0.00815 | -0.1052 | -56.7853
-9.5 | -0.4137 | 0.00797 | -0.1034 | -51.9072
-9 | -0.3655 | 0.00776 | -0.1015 | -47.1005
-8.5 | -0.3168 | 0.00762 | -0.0996 | -41.5748
-8 | -0.2671 | 0.00753 | -0.0979 | -35.4714
-7.5 | -0.2167 | 0.00745 | -0.0963 | -29.0872
-7 | -0.1667 | 0.00731 | -0.0947 | -22.8044
-6.5 | -0.1182 | 0.00727 | -0.0927 | -16.2586
-6 | -0.0692 | 0.00727 | -0.0909 | -9.5186
-5.5 | -0.0188 | 0.00727 | -0.0893 | -2.586
-5 | 0.0292 | 0.00728 | -0.0873 | 4.011
-4.5 | 0.0764 | 0.00736 | -0.0851 | 10.3804
-4 | 0.1251 | 0.00744 | -0.0832 | 16.8145
-3.5 | 0.1752 | 0.00747 | -0.0816 | 23.4538
-3 | 0.2248 | 0.00747 | -0.08 | 30.0937
-2.5 | 0.2755 | 0.0075 | -0.0785 | 36.7333
-2 | 0.3265 | 0.00747 | -0.0772 | 43.7082
-1.5 | 0.3779 | 0.00746 | -0.0759 | 50.6568
-1 | 0.4283 | 0.00748 | -0.0744 | 57.2594
-0.5 | 0.4787 | 0.00751 | -0.073 | 63.7417
0 | 0.5295 | 0.00753 | -0.0717 | 70.3187
0.5 | 0.5801 | 0.00753 | -0.0703 | 77.0385
1 | 0.6294 | 0.00754 | -0.0687 | 83.4748
1.5 | 0.6743 | 0.00755 | -0.0662 | 89.3113
2 | 0.7202 | 0.00759 | -0.0639 | 94.888
2.5 | 0.7668 | 0.00765 | -0.0618 | 100.2353
3 | 0.8134 | 0.00775 | -0.0598 | 104.9548
3.5 | 0.8603 | 0.00787 | -0.0579 | 109.3139
4 | 0.9079 | 0.00798 | -0.0562 | 113.7719
4.5 | 0.9551 | 0.0081 | -0.0544 | 117.9136
5 | 1.001 | 0.00822 | -0.0524 | 121.7762
5.5 | 1.0308 | 0.00774 | -0.0472 | 133.1783
6 | 1.0749 | 0.00746 | -0.0451 | 144.0885
7 | 1.3386 | 0.00784 | -0.0801 | 170.7398
7.5 | 1.4084 | 0.00805 | -0.0836 | 174.9565
8 | 1.4714 | 0.00825 | -0.0857 | 178.3515
8.5 | 1.5162 | 0.00847 | -0.0839 | 179.0083
9 | 1.5535 | 0.00873 | -0.0806 | 177.9496
9.5 | 1.5892 | 0.00905 | -0.077 | 175.6022
10 | 1.6286 | 0.00933 | -0.0743 | 174.5552
10.5 | 1.6701 | 0.00964 | -0.0721 | 173.2469
11 | 1.7089 | 0.01011 | -0.0696 | 169.0307
11.5 | 1.7489 | 0.01058 | -0.0675 | 165.3025
12 | 1.7904 | 0.01101 | -0.0658 | 162.6158
12.5 | 1.8247 | 0.01176 | -0.063 | 155.1616
13 | 1.8582 | 0.01256 | -0.0602 | 147.9459
13.5 | 1.8877 | 0.01358 | -0.0571 | 139.0059
14.5 | 1.9346 | 0.01636 | -0.0498 | 118.2518
15 | 1.9445 | 0.0186 | -0.045 | 104.543
15.5 | 1.9587 | 0.02077 | -0.0412 | 94.3043
16 | 1.9615 | 0.02386 | -0.0367 | 82.2087
16.5 | 1.9571 | 0.02774 | -0.0324 | 70.5516
17 | 1.9595 | 0.03148 | -0.0295 | 62.2459
17.5 | 1.9547 | 0.0361 | -0.0269 | 54.1468
18 | 1.9466 | 0.0414 | -0.0249 | 47.0193
18.5 | 1.9404 | 0.04685 | -0.0237 | 41.4173
19 | 1.9199 | 0.0541 | -0.023 | 35.488
19.5 | 1.904 | 0.06124 | -0.023 | 31.0908
20 | 1.8759 | 0.07011 | -0.0237 | 26.7565

## 99. Re 8M Mach 0.10 (1)
BIGFOIL.COM POLAR EXPORT
NACA6215
NACA6215 |  |  |  | Cl Max: | 2.172 | at alpha= | 14 | deg
JavaFoil+Calcfoil stall+Eppler ext transition |  |  |  | L/D Max: | 173.037 | at alpha= | 7 | deg
Re: | 8000000 |  |  | Cd Min: | 0.00888 | at alpha= | 6.5 | deg
Mach: | 0.1 |  |  | Cl=0 at alpha= | -6.178 | deg
|  |  |  | @ Cl=0.1, Cd= | 0.010919
|  |  |  | @ Cl=0.4, Cd= | 0.010735
|  |  |  | @ Cl=0.6, Cd= | 0.011428
alpha (deg) | Cl | Cd | Cm | Cl/Cd
-20 | -0.611 | 0.15568 | -0.057 | -3.923
-19.5 | -0.616 | 0.14855 | -0.057 | -4.15
-19 | -0.621 | 0.14156 | -0.057 | -4.385
-18.5 | -0.624 | 0.13513 | -0.058 | -4.616
-18 | -0.625 | 0.12888 | -0.058 | -4.85
-17.5 | -0.625 | 0.12236 | -0.059 | -5.106
-17 | -0.622 | 0.11676 | -0.059 | -5.331
-16.5 | -0.618 | 0.11064 | -0.059 | -5.587
-16 | -0.612 | 0.10538 | -0.06 | -5.804
-15.5 | -0.603 | 0.09974 | -0.06 | -6.045
-15 | -0.592 | 0.09445 | -0.061 | -6.265
-14.5 | -0.578 | 0.08937 | -0.061 | -6.469
-14 | -0.562 | 0.08454 | -0.062 | -6.646
-13.5 | -0.543 | 0.08003 | -0.062 | -6.785
-13 | -0.521 | 0.07564 | -0.063 | -6.895
-12.5 | -0.497 | 0.07142 | -0.063 | -6.961
-12 | -0.47 | 0.06731 | -0.064 | -6.979
-11.5 | -0.44 | 0.06335 | -0.065 | -6.947
-11 | -0.408 | 0.05963 | -0.065 | -6.842
-10.5 | -0.374 | 0.05603 | -0.066 | -6.669
-10 | -0.337 | 0.0526 | -0.067 | -6.412
-9.5 | -0.299 | 0.04917 | -0.068 | -6.079
-9 | -0.259 | 0.0457 | -0.07 | -5.661
-8.5 | -0.217 | 0.04256 | -0.071 | -5.088
-8 | -0.173 | 0.03824 | -0.074 | -4.536
-7.5 | -0.153 | 0.00938 | -0.106 | -16.291
-7 | -0.096 | 0.01055 | -0.107 | -9.095
-6.5 | -0.038 | 0.01044 | -0.107 | -3.619
-6 | 0.021 | 0.01043 | -0.107 | 2.056
-5.5 | 0.082 | 0.01094 | -0.107 | 7.452
-5 | 0.142 | 0.01087 | -0.107 | 13.106
-4.5 | 0.204 | 0.01073 | -0.107 | 18.994
-4 | 0.266 | 0.01079 | -0.107 | 24.624
-3.5 | 0.328 | 0.01074 | -0.107 | 30.528
-3 | 0.39 | 0.01073 | -0.108 | 36.367
-2.5 | 0.453 | 0.01076 | -0.108 | 42.089
-2 | 0.516 | 0.01078 | -0.108 | 47.843
-1.5 | 0.577 | 0.01142 | -0.108 | 50.529
-1 | 0.638 | 0.01144 | -0.108 | 55.804
-0.5 | 0.699 | 0.01143 | -0.108 | 61.14
0 | 0.76 | 0.01077 | -0.108 | 70.564
0.5 | 0.821 | 0.01095 | -0.108 | 74.92
1 | 0.881 | 0.01045 | -0.108 | 84.247
1.5 | 0.941 | 0.01055 | -0.108 | 89.177
2 | 1 | 0.01066 | -0.108 | 93.883
2.5 | 1.06 | 0.01025 | -0.109 | 103.396
3 | 1.119 | 0.01041 | -0.109 | 107.545
3.5 | 1.178 | 0.01061 | -0.109 | 111.023
4 | 1.236 | 0.00932 | -0.109 | 132.621
4.5 | 1.294 | 0.00948 | -0.109 | 136.49
5 | 1.352 | 0.00928 | -0.109 | 145.693
5.5 | 1.409 | 0.00949 | -0.109 | 148.478
6 | 1.466 | 0.00915 | -0.109 | 160.2
6.5 | 1.522 | 0.00888 | -0.109 | 171.377
7 | 1.577 | 0.00911 | -0.109 | 173.037
7.5 | 1.632 | 0.01073 | -0.109 | 152.043
8 | 1.686 | 0.01101 | -0.109 | 153.12
8.5 | 1.739 | 0.01135 | -0.109 | 153.181
9 | 1.792 | 0.01169 | -0.109 | 153.212
9.5 | 1.843 | 0.01214 | -0.109 | 151.827
10 | 1.894 | 0.01261 | -0.109 | 150.227
10.5 | 1.943 | 0.01309 | -0.109 | 148.466
11 | 1.991 | 0.01375 | -0.109 | 144.8
11.5 | 2.038 | 0.01442 | -0.108 | 141.345
12 | 2.076 | 0.01524 | -0.108 | 136.181
12.5 | 2.109 | 0.01616 | -0.108 | 130.472
13 | 2.137 | 0.01736 | -0.108 | 123.057
13.5 | 2.159 | 0.01889 | -0.107 | 114.304
14 | 2.172 | 0.02123 | -0.107 | 102.312
14.5 | 2.156 | 0.0288 | -0.104 | 74.866
15 | 2.154 | 0.03373 | -0.103 | 63.85
15.5 | 2.153 | 0.03781 | -0.102 | 56.938
16 | 2.147 | 0.04191 | -0.101 | 51.245
16.5 | 2.139 | 0.0462 | -0.101 | 46.287
17 | 2.127 | 0.05052 | -0.1 | 42.108
17.5 | 2.112 | 0.05528 | -0.099 | 38.197
18 | 2.093 | 0.06036 | -0.098 | 34.668
18.5 | 2.071 | 0.06549 | -0.098 | 31.625
19 | 2.046 | 0.07101 | -0.097 | 28.813

## 100. Re 8M Mach 0.10 (2)
BIGFOIL.COM POLAR EXPORT
NACA6215
NACA6215 |  |  |  | Cl Max: | 1.0796 | at alpha= | 6 | deg
XFOIL ncrit=9 |  |  |  | L/D Max: | 143.373 | at alpha= | 6 | deg
Re: | 8000000 |  |  | Cd Min: | 0.02419 | at alpha= | -19.5 | deg
Mach: | 0.1 |  |  | Cl=0 at alpha= | -5.292 | deg
|  |  |  | @ Cl=0.1, Cd= | 0.0074298
|  |  |  | @ Cl=0.4, Cd= | 0.0074884
|  |  |  | @ Cl=0.6, Cd= | 0.00754
alpha (deg) | Cl | Cd | Cm | Cl/Cd
-19.5 | -1.324 | 0.02419 | -0.144 | -54.7334
-19 | -1.2893 | 0.02161 | -0.1432 | -59.6622
-18.5 | -1.261 | 0.01943 | -0.1403 | -64.8996
-18 | -1.2309 | 0.0179 | -0.1366 | -68.7654
-17.5 | -1.178 | 0.01643 | -0.137 | -71.6981
-17 | -1.1195 | 0.0152 | -0.1381 | -73.6513
-16.5 | -1.0787 | 0.01425 | -0.1354 | -75.6982
-16 | -1.0373 | 0.01352 | -0.1325 | -76.7234
-15.5 | -0.9948 | 0.01287 | -0.1297 | -77.296
-15 | -0.9497 | 0.01226 | -0.1273 | -77.4633
-14.5 | -0.9042 | 0.01175 | -0.1248 | -76.9532
-14 | -0.8573 | 0.01127 | -0.1226 | -76.0692
-13.5 | -0.8093 | 0.01083 | -0.1205 | -74.7276
-13 | -0.7617 | 0.01029 | -0.1184 | -74.0233
-12.5 | -0.7136 | 0.00978 | -0.1164 | -72.9652
-12 | -0.664 | 0.0093 | -0.1146 | -71.3978
-11.5 | -0.6162 | 0.00896 | -0.1124 | -68.7723
-11 | -0.5671 | 0.00868 | -0.1104 | -65.3341
-10.5 | -0.5171 | 0.00844 | -0.1086 | -61.2678
-10 | -0.4671 | 0.00824 | -0.1067 | -56.6869
-9.5 | -0.4173 | 0.00807 | -0.1049 | -51.71
-9 | -0.3685 | 0.00786 | -0.1028 | -46.883
-8.5 | -0.3196 | 0.00769 | -0.1008 | -41.5605
-8 | -0.2698 | 0.00758 | -0.0989 | -35.5937
-7.5 | -0.219 | 0.00749 | -0.0973 | -29.239
-7 | -0.1684 | 0.00737 | -0.0956 | -22.8494
-6.5 | -0.1197 | 0.00731 | -0.0935 | -16.3748
-6 | -0.0705 | 0.0073 | -0.0916 | -9.6575
-5.5 | -0.0203 | 0.00731 | -0.0898 | -2.777
-5 | 0.0285 | 0.00731 | -0.0878 | 3.8988
-4.5 | 0.0755 | 0.0074 | -0.0855 | 10.2027
-4 | 0.1248 | 0.00746 | -0.0836 | 16.7292
-3.5 | 0.1751 | 0.0075 | -0.082 | 23.3467
-3 | 0.225 | 0.00749 | -0.0802 | 30.0401
-2.5 | 0.2759 | 0.00752 | -0.0787 | 36.6888
-2 | 0.3273 | 0.00748 | -0.0773 | 43.7567
-1.5 | 0.3788 | 0.00748 | -0.076 | 50.6417
-1 | 0.4293 | 0.0075 | -0.0745 | 57.24
-0.5 | 0.48 | 0.00752 | -0.073 | 63.8298
0 | 0.531 | 0.00754 | -0.0716 | 70.4244
0.5 | 0.5817 | 0.00754 | -0.0702 | 77.1485
1 | 0.6297 | 0.00754 | -0.0682 | 83.5146
1.5 | 0.6745 | 0.00756 | -0.0656 | 89.2196
2 | 0.7214 | 0.0076 | -0.0634 | 94.9211
2.5 | 0.7683 | 0.00768 | -0.0613 | 100.0391
3 | 0.8153 | 0.00779 | -0.0593 | 104.6598
3.5 | 0.8628 | 0.00791 | -0.0574 | 109.0771
4 | 0.9107 | 0.00802 | -0.0556 | 113.5536
4.5 | 0.9581 | 0.00815 | -0.0538 | 117.5583
5 | 1.0042 | 0.00828 | -0.0518 | 121.2802
5.5 | 1.0351 | 0.0078 | -0.0467 | 132.7051
6 | 1.0796 | 0.00753 | -0.0446 | 143.3732

## 101. Re 8M Mach 0.25 (1)
BIGFOIL.COM POLAR EXPORT
NACA6215
NACA6215 |  |  |  | Cl Max: | 2.161 | at alpha= | 13.5 | deg
JavaFoil+Calcfoil stall+Eppler ext transition |  |  |  | L/D Max: | 165.362 | at alpha= | 6 | deg
Re: | 8000000 |  |  | Cd Min: | 0.009 | at alpha= | 5 | deg
Mach: | 0.25 |  |  | Cl=0 at alpha= | -6.1833 | deg
|  |  |  | @ Cl=0.1, Cd= | 0.010724
|  |  |  | @ Cl=0.4, Cd= | 0.01098
|  |  |  | @ Cl=0.6, Cd= | 0.010455
alpha (deg) | Cl | Cd | Cm | Cl/Cd
-19.5 | -0.296 | 0.17538 | -0.054 | -1.688
-19 | -0.331 | 0.16716 | -0.054 | -1.982
-18.5 | -0.363 | 0.15699 | -0.054 | -2.311
-18 | -0.391 | 0.14742 | -0.055 | -2.653
-17.5 | -0.416 | 0.13922 | -0.055 | -2.99
-17 | -0.438 | 0.13088 | -0.056 | -3.347
-16.5 | -0.456 | 0.12242 | -0.057 | -3.729
-16 | -0.471 | 0.11577 | -0.058 | -4.071
-15.5 | -0.482 | 0.1091 | -0.058 | -4.42
-15 | -0.489 | 0.10278 | -0.059 | -4.761
-14.5 | -0.492 | 0.09648 | -0.059 | -5.104
-14 | -0.491 | 0.09072 | -0.06 | -5.415
-13.5 | -0.486 | 0.08543 | -0.061 | -5.687
-13 | -0.476 | 0.08026 | -0.062 | -5.934
-12.5 | -0.462 | 0.07548 | -0.062 | -6.12
-12 | -0.443 | 0.07101 | -0.063 | -6.238
-11.5 | -0.42 | 0.06669 | -0.064 | -6.302
-11 | -0.394 | 0.06276 | -0.065 | -6.278
-10.5 | -0.364 | 0.05882 | -0.065 | -6.195
-10 | -0.332 | 0.05519 | -0.066 | -6.008
-9.5 | -0.296 | 0.05166 | -0.067 | -5.727
-9 | -0.257 | 0.04832 | -0.069 | -5.327
-8.5 | -0.217 | 0.04501 | -0.07 | -4.811
-8 | -0.173 | 0.04191 | -0.072 | -4.136
-7.5 | -0.128 | 0.03998 | -0.074 | -3.208
-7 | -0.097 | 0.01035 | -0.11 | -9.418
-6.5 | -0.038 | 0.01079 | -0.11 | -3.568
-6 | 0.022 | 0.01068 | -0.11 | 2.049
-5.5 | 0.083 | 0.01057 | -0.11 | 7.885
-5 | 0.146 | 0.01114 | -0.11 | 13.089
-4.5 | 0.209 | 0.01103 | -0.11 | 18.926
-4 | 0.272 | 0.01035 | -0.11 | 26.329
-3.5 | 0.336 | 0.011 | -0.11 | 30.586
-3 | 0.401 | 0.01098 | -0.111 | 36.489
-2.5 | 0.465 | 0.01029 | -0.111 | 45.212
-2 | 0.53 | 0.0103 | -0.111 | 51.418
-1.5 | 0.593 | 0.01039 | -0.111 | 57.015
-1 | 0.655 | 0.01097 | -0.111 | 59.736
-0.5 | 0.718 | 0.01048 | -0.111 | 68.465
0 | 0.78 | 0.01055 | -0.111 | 73.945
0.5 | 0.842 | 0.01071 | -0.111 | 78.665
1 | 0.904 | 0.0108 | -0.111 | 83.703
1.5 | 0.965 | 0.01086 | -0.111 | 88.891
2 | 1.026 | 0.01043 | -0.111 | 98.417
2.5 | 1.087 | 0.01059 | -0.112 | 102.691
3 | 1.148 | 0.01022 | -0.112 | 112.294
3.5 | 1.208 | 0.01045 | -0.112 | 115.575
4 | 1.267 | 0.00916 | -0.112 | 138.374
4.5 | 1.326 | 0.00934 | -0.112 | 142.052
5 | 1.385 | 0.009 | -0.112 | 153.833
5.5 | 1.443 | 0.00937 | -0.112 | 153.944
6 | 1.5 | 0.00907 | -0.112 | 165.362
6.5 | 1.557 | 0.01027 | -0.112 | 151.674
7 | 1.613 | 0.01056 | -0.112 | 152.788
7.5 | 1.668 | 0.01132 | -0.112 | 147.329
8 | 1.723 | 0.01168 | -0.112 | 147.544
8.5 | 1.776 | 0.01205 | -0.112 | 147.385
9 | 1.828 | 0.01246 | -0.112 | 146.714
9.5 | 1.88 | 0.01301 | -0.112 | 144.523
10 | 1.929 | 0.01355 | -0.112 | 142.408
10.5 | 1.978 | 0.01419 | -0.111 | 139.357
11 | 2.024 | 0.01496 | -0.111 | 135.35
11.5 | 2.069 | 0.0158 | -0.111 | 130.958
12 | 2.103 | 0.01687 | -0.111 | 124.655
12.5 | 2.13 | 0.01815 | -0.11 | 117.365
13 | 2.149 | 0.01975 | -0.11 | 108.815
13.5 | 2.161 | 0.02211 | -0.109 | 97.715
14 | 2.154 | 0.02673 | -0.108 | 80.58
14.5 | 2.117 | 0.03775 | -0.105 | 56.087
15 | 2.106 | 0.04291 | -0.104 | 49.065
15.5 | 2.091 | 0.04807 | -0.103 | 43.49
16 | 2.068 | 0.05339 | -0.101 | 38.728
16.5 | 2.039 | 0.059 | -0.101 | 34.561
17 | 2.005 | 0.06496 | -0.1 | 30.867
17.5 | 1.965 | 0.07121 | -0.099 | 27.593
18 | 1.92 | 0.07777 | -0.098 | 24.683
18.5 | 1.869 | 0.08454 | -0.097 | 22.106

## 102. Re 8M Mach 0.25 (2)
BIGFOIL.COM POLAR EXPORT
NACA6215
NACA6215 |  |  |  | Cl Max: | 2.0014 | at alpha= | 15.5 | deg
XFOIL ncrit=9 |  |  |  | L/D Max: | 172.203 | at alpha= | 8 | deg
Re: | 8000000 |  |  | Cd Min: | 0.17294 | at alpha= | -19 | deg
Mach: | 0.25 |  |  | Cl=0 at alpha= | -5.2297 | deg
|  |  |  | @ Cl=0.1, Cd= | 0.0076083
|  |  |  | @ Cl=0.4, Cd= | 0.0075834
|  |  |  | @ Cl=0.6, Cd= | 0.0075772
alpha (deg) | Cl | Cd | Cm | Cl/Cd
-19 | -0.2939 | 0.17294 | -0.0615 | -1.6994
-18.5 | -0.2764 | 0.16545 | -0.0665 | -1.6706
-18 | -0.2621 | 0.1591 | -0.0696 | -1.6474
-17.5 | -0.2609 | 0.14769 | -0.0761 | -1.7665
-17 | -0.2422 | 0.14112 | -0.0806 | -1.7163
-16 | -0.3574 | 0.10125 | -0.1034 | -3.5299
-15 | -0.7946 | 0.0323 | -0.1599 | -24.6006
-14.5 | -0.8799 | 0.02293 | -0.147 | -38.3733
-14 | -0.8828 | 0.01591 | -0.1411 | -55.4871
-13.5 | -0.8412 | 0.01412 | -0.1373 | -59.5751
-13 | -0.7958 | 0.01287 | -0.1336 | -61.8337
-12.5 | -0.7467 | 0.01196 | -0.1304 | -62.4331
-12 | -0.6948 | 0.01119 | -0.1275 | -62.0912
-11.5 | -0.6461 | 0.0104 | -0.1242 | -62.125
-11 | -0.596 | 0.0098 | -0.1211 | -60.8163
-10.5 | -0.544 | 0.00928 | -0.1183 | -58.6207
-10 | -0.4915 | 0.00891 | -0.1157 | -55.1627
-9.5 | -0.4394 | 0.0086 | -0.113 | -51.093
-9 | -0.3875 | 0.00838 | -0.1103 | -46.2411
-8.5 | -0.3349 | 0.00819 | -0.1079 | -40.8913
-8 | -0.2842 | 0.00793 | -0.1052 | -35.8386
-7.5 | -0.232 | 0.00776 | -0.1028 | -29.8969
-7 | -0.1796 | 0.00766 | -0.1005 | -23.4465
-6.5 | -0.1286 | 0.0076 | -0.098 | -16.9211
-6 | -0.0781 | 0.00751 | -0.0955 | -10.3995
-5.5 | -0.0273 | 0.00749 | -0.0931 | -3.6449
-5 | 0.0232 | 0.00753 | -0.0907 | 3.081
-4.5 | 0.0718 | 0.00758 | -0.0879 | 9.4723
-4 | 0.1216 | 0.00763 | -0.0855 | 15.9371
-3.5 | 0.1733 | 0.00765 | -0.0835 | 22.6536
-3 | 0.2253 | 0.00763 | -0.0815 | 29.5282
-2.5 | 0.2779 | 0.0076 | -0.0798 | 36.5658
-2 | 0.3309 | 0.00757 | -0.0781 | 43.712
-1.5 | 0.3825 | 0.00758 | -0.0763 | 50.4617
-1 | 0.4339 | 0.00759 | -0.0744 | 57.1673
-0.5 | 0.4862 | 0.0076 | -0.0727 | 63.9737
0 | 0.5352 | 0.00758 | -0.0703 | 70.6069
0.5 | 0.5825 | 0.00757 | -0.0676 | 76.9485
1 | 0.6312 | 0.00759 | -0.0653 | 83.1621
1.5 | 0.6795 | 0.00765 | -0.0629 | 88.8235
2 | 0.7288 | 0.00774 | -0.0608 | 94.1602
2.5 | 0.7781 | 0.00787 | -0.0587 | 98.8691
3 | 0.8274 | 0.00799 | -0.0566 | 103.5544
3.5 | 0.8764 | 0.00812 | -0.0545 | 107.931
4 | 0.9251 | 0.00826 | -0.0524 | 111.9976
4.5 | 0.9743 | 0.0084 | -0.0505 | 115.9881
5 | 1.0228 | 0.00854 | -0.0484 | 119.7658
6 | 1.104 | 0.00794 | -0.0413 | 139.0428
7 | 1.386 | 0.00824 | -0.0776 | 168.2039
7.5 | 1.4608 | 0.00849 | -0.0811 | 172.0612
8 | 1.5085 | 0.00876 | -0.079 | 172.2032
8.5 | 1.5474 | 0.00909 | -0.0751 | 170.231
9 | 1.5871 | 0.00946 | -0.0714 | 167.7696
9.5 | 1.6311 | 0.0098 | -0.0686 | 166.4388
10 | 1.6772 | 0.01015 | -0.0663 | 165.2414
10.5 | 1.7224 | 0.01059 | -0.0639 | 162.644
11 | 1.7631 | 0.01124 | -0.061 | 156.8594
11.5 | 1.8066 | 0.01182 | -0.0586 | 152.8426
12 | 1.8515 | 0.01237 | -0.0565 | 149.6766
12.5 | 1.8872 | 0.01334 | -0.0532 | 141.4693
13 | 1.9221 | 0.01439 | -0.0499 | 133.5719
13.5 | 1.9522 | 0.01573 | -0.0463 | 124.1068
14 | 1.9753 | 0.01749 | -0.0421 | 112.9388
14.5 | 1.9935 | 0.01965 | -0.0378 | 101.4504
15.5 | 2.0014 | 0.02628 | -0.0285 | 76.1568
16 | 1.9918 | 0.03106 | -0.0242 | 64.1275
16.5 | 1.9793 | 0.0365 | -0.0208 | 54.2274
17 | 1.9663 | 0.04246 | -0.0185 | 46.3095
17.5 | 1.9399 | 0.05013 | -0.017 | 38.6974
18 | 1.8966 | 0.05999 | -0.0165 | 31.6153
18.5 | 1.8598 | 0.06981 | -0.0172 | 26.6409
19 | 1.8211 | 0.08017 | -0.0187 | 22.7155
19.5 | 1.7713 | 0.09231 | -0.0214 | 19.1886
20 | 1.6954 | 0.10821 | -0.0259 | 15.6677

## 103. Re 8M Mach 0.50 (1)
BIGFOIL.COM POLAR EXPORT
NACA6215
NACA6215 |  |  |  | Cl Max: | 2.026 | at alpha= | 11 | deg
JavaFoil+Calcfoil stall+Eppler ext transition |  |  |  | L/D Max: | 131.858 | at alpha= | 5.5 | deg
Re: | 8000000 |  |  | Cd Min: | 0.01 | at alpha= | 1 | deg
Mach: | 0.5 |  |  | Cl=0 at alpha= | -6.1863 | deg
|  |  |  | @ Cl=0.1, Cd= | 0.03442
|  |  |  | @ Cl=0.4, Cd= | 0.01031
|  |  |  | @ Cl=0.6, Cd= | 0.010327
alpha (deg) | Cl | Cd | Cm | Cl/Cd
-20 | -0.765 | 0.13759 | -0.07 | -5.561
-19.5 | -0.738 | 0.13666 | -0.07 | -5.403
-19 | -0.709 | 0.13849 | -0.067 | -5.119
-18.5 | -0.682 | 0.12849 | -0.068 | -5.31
-18 | -0.656 | 0.11966 | -0.069 | -5.483
-17.5 | -0.63 | 0.11257 | -0.07 | -5.594
-17 | -0.6 | 0.11932 | -0.066 | -5.025
-16.5 | -0.573 | 0.11059 | -0.067 | -5.181
-16 | -0.546 | 0.1026 | -0.069 | -5.325
-15.5 | -0.518 | 0.10443 | -0.067 | -4.96
-15 | -0.49 | 0.1006 | -0.065 | -4.869
-14.5 | -0.463 | 0.09277 | -0.067 | -4.991
-14 | -0.436 | 0.08597 | -0.069 | -5.076
-13.5 | -0.407 | 0.08904 | -0.065 | -4.572
-13 | -0.38 | 0.08275 | -0.066 | -4.59
-12.5 | -0.353 | 0.07625 | -0.068 | -4.628
-12 | -0.324 | 0.07814 | -0.064 | -4.147
-11.5 | -0.297 | 0.07258 | -0.065 | -4.086
-11 | -0.269 | 0.06642 | -0.067 | -4.057
-10.5 | -0.241 | 0.06769 | -0.064 | -3.558
-10 | -0.213 | 0.06201 | -0.066 | -3.442
-9.5 | -0.185 | 0.06234 | -0.063 | -2.97
-9 | -0.158 | 0.05694 | -0.066 | -2.769
-8.5 | -0.13 | 0.05618 | -0.063 | -2.306
-8 | -0.102 | 0.05496 | -0.062 | -1.848
-7.5 | -0.107 | 0.05108 | -0.066 | -2.097
-7 | -0.077 | 0.04594 | -0.07 | -1.674
-6.5 | -0.032 | 0.04222 | -0.073 | -0.76
-6 | 0.019 | 0.03907 | -0.076 | 0.483
-5.5 | 0.074 | 0.03614 | -0.079 | 2.034
-5 | 0.131 | 0.03237 | -0.083 | 4.052
-4.5 | 0.229 | 0.01032 | -0.123 | 22.157
-4 | 0.3 | 0.01027 | -0.123 | 29.234
-3.5 | 0.372 | 0.01031 | -0.123 | 36.128
-3 | 0.445 | 0.01031 | -0.123 | 43.138
-2.5 | 0.517 | 0.01079 | -0.124 | 47.933
-2 | 0.59 | 0.01032 | -0.124 | 57.166
-1.5 | 0.66 | 0.01037 | -0.124 | 63.676
-1 | 0.73 | 0.01053 | -0.124 | 69.31
-0.5 | 0.799 | 0.01011 | -0.124 | 78.971
0 | 0.867 | 0.01024 | -0.124 | 84.679
0.5 | 0.935 | 0.01035 | -0.124 | 90.365
1 | 1.003 | 0.01 | -0.124 | 100.281
1.5 | 1.07 | 0.01016 | -0.124 | 105.279
2 | 1.136 | 0.01028 | -0.124 | 110.499
2.5 | 1.202 | 0.01001 | -0.124 | 120.099
3 | 1.267 | 0.01023 | -0.124 | 123.898
3.5 | 1.331 | 0.01146 | -0.124 | 116.11
4 | 1.394 | 0.01081 | -0.124 | 129.027
4.5 | 1.456 | 0.01111 | -0.124 | 131.059
5 | 1.517 | 0.01151 | -0.124 | 131.75
5.5 | 1.576 | 0.01195 | -0.124 | 131.858
6 | 1.634 | 0.01245 | -0.124 | 131.272
6.5 | 1.69 | 0.01297 | -0.124 | 130.354
7 | 1.744 | 0.01369 | -0.124 | 127.421
7.5 | 1.795 | 0.01448 | -0.124 | 123.979
8 | 1.844 | 0.01533 | -0.124 | 120.296
8.5 | 1.889 | 0.01646 | -0.123 | 114.722
9 | 1.93 | 0.01798 | -0.123 | 107.299
9.5 | 1.966 | 0.01938 | -0.123 | 101.42
10 | 1.994 | 0.02134 | -0.122 | 93.46
10.5 | 2.016 | 0.0237 | -0.121 | 85.067
11 | 2.026 | 0.02717 | -0.12 | 74.572
11.5 | 2.022 | 0.03206 | -0.118 | 63.063
12 | 1.957 | 0.03985 | -0.115 | 49.099
12.5 | 1.746 | 0.08056 | -0.103 | 21.672
13 | 1.13 | 0.10707 | -0.099 | 10.555
13.5 | 1.153 | 0.11505 | -0.098 | 10.023
14 | 1.178 | 0.11928 | -0.097 | 9.873
14.5 | 1.201 | 0.12301 | -0.096 | 9.767
15 | 1.216 | 0.15683 | -0.092 | 7.756
15.5 | 1.239 | 0.18381 | -0.09 | 6.739
16 | 1.265 | 0.1982 | -0.09 | 6.384

## 104. Re 8M Mach 0.50 (2)
BIGFOIL.COM POLAR EXPORT
NACA6215
NACA6215 |  |  |  | Cl Max: | 2.2138 | at alpha= | 14.5 | deg
XFOIL ncrit=9 |  |  |  | L/D Max: | 139.607 | at alpha= | 7 | deg
Re: | 8000000 |  |  | Cd Min: | 0.20052 | at alpha= | -19.5 | deg
Mach: | 0.5 |  |  | Cl=0 at alpha= | -4.9048 | deg
|  |  |  | @ Cl=0.1, Cd= | 0.0084081
|  |  |  | @ Cl=0.4, Cd= | 0.0079296
|  |  |  | @ Cl=0.6, Cd= | 0.00818
alpha (deg) | Cl | Cd | Cm | Cl/Cd
-19.5 | -0.2767 | 0.20052 | -0.0623 | -1.3799
-19 | -0.2508 | 0.19397 | -0.067 | -1.293
-18.5 | -0.2225 | 0.18715 | -0.0724 | -1.1889
-18 | -0.1975 | 0.17957 | -0.0776 | -1.0998
-17.5 | -0.1676 | 0.17086 | -0.0851 | -0.98092
-17 | -0.143 | 0.16321 | -0.0905 | -0.87617
-16.5 | -0.1466 | 0.15717 | -0.0879 | -0.93275
-15.5 | -0.0816 | 0.14356 | -0.1003 | -0.5684
-15 | -0.0392 | 0.13133 | -0.1153 | -0.29848
-14.5 | 0.0405 | 0.11771 | -0.141 | 0.34407
-14 | 0.0534 | 0.1131 | -0.1409 | 0.47215
-13.5 | 0.0634 | 0.10942 | -0.1392 | 0.57942
-13 | 0.0703 | 0.10389 | -0.1397 | 0.67668
-12.5 | 0.0766 | 0.09745 | -0.1415 | 0.78604
-12 | 0.0738 | 0.08957 | -0.1443 | 0.82394
-11.5 | 0.0784 | 0.08336 | -0.1462 | 0.9405
-11 | 0.0848 | 0.07785 | -0.1475 | 1.0893
-10.5 | 0.0712 | 0.06972 | -0.1507 | 1.0212
-10 | 0.0466 | 0.06089 | -0.1547 | 0.76531
-9.5 | 0.0201 | 0.05247 | -0.1589 | 0.38308
-9 | -0.0138 | 0.04447 | -0.1646 | -0.31032
-8.5 | -0.0549 | 0.03964 | -0.158 | -1.385
-8 | -0.0882 | 0.03348 | -0.1519 | -2.6344
-7.5 | -0.1204 | 0.02676 | -0.1431 | -4.4993
-7 | -0.1596 | 0.01869 | -0.1314 | -8.5393
-6.5 | -0.1681 | 0.01099 | -0.122 | -15.2957
-6 | -0.1176 | 0.00949 | -0.1161 | -12.392
-5.5 | -0.0639 | 0.00896 | -0.1102 | -7.1317
-5 | -0.0103 | 0.00875 | -0.1045 | -1.1771
-4.5 | 0.0438 | 0.00854 | -0.0991 | 5.1288
-3.5 | 0.1588 | 0.00827 | -0.0904 | 19.2019
-3 | 0.208 | 0.00811 | -0.0848 | 25.6473
-2.5 | 0.2608 | 0.00804 | -0.0801 | 32.4378
-2 | 0.3162 | 0.00797 | -0.0761 | 39.6738
-1.5 | 0.3723 | 0.00792 | -0.0724 | 47.0076
-1 | 0.4299 | 0.00794 | -0.0692 | 54.1436
-0.5 | 0.4869 | 0.00799 | -0.066 | 60.9387
0 | 0.5432 | 0.00807 | -0.0627 | 67.311
0.5 | 0.6 | 0.00818 | -0.0597 | 73.3496
1 | 0.6565 | 0.00831 | -0.0567 | 79.0012
1.5 | 0.712 | 0.00846 | -0.0535 | 84.1608
2 | 0.7682 | 0.00862 | -0.0506 | 89.1183
2.5 | 0.8233 | 0.00881 | -0.0474 | 93.4506
3 | 0.8782 | 0.00904 | -0.0442 | 97.146
3.5 | 0.9332 | 0.00928 | -0.0411 | 100.5603
4 | 0.9894 | 0.00951 | -0.0381 | 104.0379
4.5 | 1.0453 | 0.00977 | -0.0351 | 106.9908
5 | 1.1011 | 0.01007 | -0.0321 | 109.3446
5.5 | 1.1571 | 0.01038 | -0.029 | 111.474
6 | 1.2078 | 0.01032 | -0.0252 | 117.0349
7 | 1.5287 | 0.01095 | -0.0595 | 139.6073
7.5 | 1.5788 | 0.01167 | -0.055 | 135.2871
8 | 1.6324 | 0.01243 | -0.0511 | 131.3274
8.5 | 1.6883 | 0.01322 | -0.0474 | 127.708
9 | 1.7439 | 0.01412 | -0.0437 | 123.5057
9.5 | 1.7986 | 0.01515 | -0.04 | 118.7195
10 | 1.8515 | 0.01635 | -0.0361 | 113.2416
10.5 | 1.9009 | 0.01781 | -0.0319 | 106.7322
11 | 1.9496 | 0.01943 | -0.0278 | 100.3397
11.5 | 2.0017 | 0.02103 | -0.0239 | 95.1831
12 | 2.0507 | 0.02287 | -0.0199 | 89.6677
12.5 | 2.0954 | 0.02507 | -0.0159 | 83.582
13 | 2.1324 | 0.02779 | -0.0116 | 76.7326
13.5 | 2.1667 | 0.03082 | -0.0075 | 70.3018
14 | 2.188 | 0.03471 | -0.0034 | 63.0366
14.5 | 2.2138 | 0.03852 | 0.0002 | 57.4714
15 | 2.211 | 0.0442 | 0.0036 | 50.0226
17 | 1.9456 | 0.08818 | 0.0018 | 22.064
17.5 | 1.8079 | 0.10693 | -0.0058 | 16.9073
18 | 1.6699 | 0.12741 | -0.0163 | 13.1065
18.5 | 1.562 | 0.14662 | -0.0276 | 10.6534
19 | 1.5088 | 0.16096 | -0.0363 | 9.3738
19.5 | 1.4813 | 0.17252 | -0.0434 | 8.5863

## 105. Re 10M Mach 0.00 (1)
BIGFOIL.COM POLAR EXPORT
NACA6215
NACA6215 |  |  |  | Cl Max: | 2.165 | at alpha= | 15.5 | deg
JavaFoil+Calcfoil stall+Eppler ext transition |  |  |  | L/D Max: | 169.771 | at alpha= | 7.5 | deg
Re: | 10000000 |  |  | Cd Min: | 0.00915 | at alpha= | 6.5 | deg
Mach: | 0 |  |  | Cl=0 at alpha= | -6.178 | deg
|  |  |  | @ Cl=0.1, Cd= | 0.010463
|  |  |  | @ Cl=0.4, Cd= | 0.010288
|  |  |  | @ Cl=0.6, Cd= | 0.010951
alpha (deg) | Cl | Cd | Cm | Cl/Cd
-20 | -0.648 | 0.15129 | -0.058 | -4.282
-19.5 | -0.651 | 0.14431 | -0.058 | -4.509
-19 | -0.652 | 0.13817 | -0.058 | -4.722
-18.5 | -0.653 | 0.13204 | -0.058 | -4.943
-18 | -0.651 | 0.12572 | -0.059 | -5.181
-17.5 | -0.648 | 0.11979 | -0.059 | -5.413
-17 | -0.644 | 0.11408 | -0.059 | -5.642
-16.5 | -0.637 | 0.10855 | -0.06 | -5.867
-16 | -0.628 | 0.1029 | -0.06 | -6.104
-15.5 | -0.617 | 0.09782 | -0.061 | -6.309
-15 | -0.604 | 0.09252 | -0.061 | -6.529
-14.5 | -0.588 | 0.08771 | -0.062 | -6.709
-14 | -0.571 | 0.08291 | -0.062 | -6.881
-13.5 | -0.55 | 0.07846 | -0.063 | -7.011
-13 | -0.527 | 0.07423 | -0.063 | -7.102
-12.5 | -0.502 | 0.06995 | -0.064 | -7.172
-12 | -0.473 | 0.06604 | -0.065 | -7.167
-11.5 | -0.443 | 0.0622 | -0.065 | -7.117
-11 | -0.41 | 0.05854 | -0.066 | -7.002
-10.5 | -0.375 | 0.05495 | -0.067 | -6.825
-10 | -0.338 | 0.0514 | -0.068 | -6.581
-9.5 | -0.3 | 0.04804 | -0.069 | -6.235
-9 | -0.259 | 0.04444 | -0.071 | -5.834
-8.5 | -0.217 | 0.04057 | -0.073 | -5.359
-8 | -0.208 | 0.00985 | -0.106 | -21.074
-7.5 | -0.152 | 0.01027 | -0.106 | -14.831
-7 | -0.096 | 0.01018 | -0.106 | -9.396
-6.5 | -0.038 | 0.01007 | -0.106 | -3.737
-6 | 0.021 | 0.01061 | -0.106 | 2.014
-5.5 | 0.081 | 0.0105 | -0.106 | 7.733
-5 | 0.142 | 0.01038 | -0.107 | 13.66
-4.5 | 0.203 | 0.01032 | -0.107 | 19.66
-4 | 0.265 | 0.01034 | -0.107 | 25.574
-3.5 | 0.326 | 0.01031 | -0.107 | 31.674
-3 | 0.389 | 0.01029 | -0.107 | 37.759
-2.5 | 0.451 | 0.01028 | -0.107 | 43.832
-2 | 0.513 | 0.01037 | -0.107 | 49.466
-1.5 | 0.574 | 0.01093 | -0.107 | 52.536
-1 | 0.635 | 0.01098 | -0.107 | 57.838
-0.5 | 0.696 | 0.01097 | -0.108 | 63.393
0 | 0.756 | 0.01107 | -0.108 | 68.35
0.5 | 0.817 | 0.01119 | -0.108 | 73.009
1 | 0.877 | 0.01132 | -0.108 | 77.438
1.5 | 0.937 | 0.01141 | -0.108 | 82.077
2 | 0.996 | 0.01021 | -0.108 | 97.52
2.5 | 1.055 | 0.01042 | -0.108 | 101.215
3 | 1.114 | 0.01061 | -0.108 | 104.981
3.5 | 1.173 | 0.01019 | -0.108 | 115.14
4 | 1.231 | 0.00982 | -0.108 | 125.345
4.5 | 1.289 | 0.00944 | -0.108 | 136.457
5 | 1.346 | 0.00964 | -0.108 | 139.671
5.5 | 1.403 | 0.00928 | -0.108 | 151.152
6 | 1.46 | 0.00947 | -0.108 | 154.058
6.5 | 1.516 | 0.00915 | -0.108 | 165.681
7 | 1.571 | 0.0094 | -0.109 | 167.155
7.5 | 1.626 | 0.00958 | -0.109 | 169.771
8 | 1.68 | 0.01071 | -0.109 | 156.795
8.5 | 1.733 | 0.01102 | -0.109 | 157.264
9 | 1.786 | 0.01138 | -0.108 | 156.913
9.5 | 1.837 | 0.01177 | -0.108 | 156.115
10 | 1.888 | 0.01223 | -0.108 | 154.321
10.5 | 1.937 | 0.01276 | -0.108 | 151.773
11 | 1.985 | 0.01334 | -0.108 | 148.808
11.5 | 2.032 | 0.01406 | -0.108 | 144.509
12 | 2.071 | 0.01488 | -0.108 | 139.174
12.5 | 2.104 | 0.01586 | -0.108 | 132.682
13 | 2.132 | 0.01714 | -0.107 | 124.399
13.5 | 2.153 | 0.01905 | -0.107 | 113.003
14 | 2.154 | 0.02392 | -0.105 | 90.057
14.5 | 2.156 | 0.02841 | -0.104 | 75.89
15 | 2.162 | 0.03175 | -0.103 | 68.095
15.5 | 2.165 | 0.03502 | -0.102 | 61.838
16 | 2.163 | 0.03859 | -0.102 | 56.061
16.5 | 2.158 | 0.04229 | -0.101 | 51.028
17 | 2.149 | 0.04627 | -0.1 | 46.443
17.5 | 2.137 | 0.05052 | -0.1 | 42.305
18 | 2.122 | 0.05498 | -0.099 | 38.593
18.5 | 2.103 | 0.05979 | -0.098 | 35.179
19 | 2.082 | 0.0648 | -0.097 | 32.131
19.5 | 2.056 | 0.07018 | -0.097 | 29.302
20 | 2.026 | 0.07573 | -0.096 | 26.756

## 106. Re 10M Mach 0.00 (2)
BIGFOIL.COM POLAR EXPORT
NACA6215
NACA6215 |  |  |  | Cl Max: | 1.0844 | at alpha= | 6 | deg
XFOIL ncrit=9 |  |  |  | L/D Max: | 147.337 | at alpha= | 6 | deg
Re: | 10000000 |  |  | Cd Min: | 0.02028 | at alpha= | -20 | deg
Mach: | 0 |  |  | Cl=0 at alpha= | -5.2625 | deg
|  |  |  | @ Cl=0.1, Cd= | 0.0072405
|  |  |  | @ Cl=0.4, Cd= | 0.00723
|  |  |  | @ Cl=0.6, Cd= | 0.007262
alpha (deg) | Cl | Cd | Cm | Cl/Cd
-20 | -1.3669 | 0.02028 | -0.1423 | -67.4014
-19.5 | -1.3304 | 0.01854 | -0.1412 | -71.7584
-19 | -1.3117 | 0.01759 | -0.1352 | -74.5708
-18.5 | -1.2656 | 0.01626 | -0.1348 | -77.8352
-18 | -1.2109 | 0.01509 | -0.1357 | -80.2452
-17.5 | -1.1622 | 0.01406 | -0.1351 | -82.66
-17 | -1.1279 | 0.01333 | -0.1313 | -84.6137
-16.5 | -1.0885 | 0.01263 | -0.1284 | -86.1837
-16 | -1.0443 | 0.01207 | -0.1262 | -86.5203
-15.5 | -1.0008 | 0.01155 | -0.1238 | -86.6494
-15 | -0.9548 | 0.01108 | -0.1217 | -86.1733
-14.5 | -0.9085 | 0.01068 | -0.1197 | -85.0655
-14 | -0.8607 | 0.01028 | -0.1179 | -83.7257
-13.5 | -0.8118 | 0.00992 | -0.1163 | -81.8347
-13 | -0.7636 | 0.00961 | -0.1144 | -79.4589
-12.5 | -0.7136 | 0.00919 | -0.113 | -77.6496
-12 | -0.666 | 0.00884 | -0.111 | -75.3394
-11.5 | -0.6187 | 0.00853 | -0.109 | -72.5322
-11 | -0.5692 | 0.00826 | -0.1073 | -68.9104
-10.5 | -0.5198 | 0.00804 | -0.1056 | -64.6517
-10 | -0.4702 | 0.00787 | -0.1039 | -59.7459
-9.5 | -0.4209 | 0.00775 | -0.1021 | -54.3097
-8.5 | -0.3225 | 0.00745 | -0.0986 | -43.2886
-8 | -0.2726 | 0.00732 | -0.0969 | -37.2404
-7.5 | -0.2222 | 0.00725 | -0.0953 | -30.6483
-7 | -0.1717 | 0.00721 | -0.0937 | -23.8141
-6.5 | -0.1231 | 0.00714 | -0.0918 | -17.2409
-6 | -0.0735 | 0.00711 | -0.0901 | -10.3376
-5.5 | -0.0229 | 0.00711 | -0.0885 | -3.2208
-5 | 0.0253 | 0.0072 | -0.0866 | 3.5139
-4.5 | 0.0736 | 0.00723 | -0.0846 | 10.1798
-4 | 0.1237 | 0.00725 | -0.083 | 17.0621
-3.5 | 0.1746 | 0.00727 | -0.0816 | 24.0165
-3 | 0.2254 | 0.00727 | -0.0801 | 31.0041
-2.5 | 0.2772 | 0.00723 | -0.0789 | 38.3402
-2 | 0.329 | 0.00721 | -0.0777 | 45.6311
-1.5 | 0.38 | 0.00723 | -0.0763 | 52.5588
-1 | 0.431 | 0.00723 | -0.075 | 59.6127
-0.5 | 0.4828 | 0.00724 | -0.0738 | 66.6851
0 | 0.5341 | 0.00723 | -0.0726 | 73.8728
0.5 | 0.585 | 0.00725 | -0.0713 | 80.6897
1 | 0.635 | 0.00729 | -0.0699 | 87.1056
1.5 | 0.6809 | 0.00734 | -0.0676 | 92.7657
2 | 0.7257 | 0.00735 | -0.065 | 98.7347
2.5 | 0.7721 | 0.00741 | -0.0629 | 104.197
3 | 0.8192 | 0.00748 | -0.061 | 109.5187
3.5 | 0.8663 | 0.00758 | -0.0591 | 114.2876
4 | 0.9143 | 0.00768 | -0.0574 | 119.0495
4.5 | 0.9626 | 0.00778 | -0.0559 | 123.7275
5 | 1.0101 | 0.00787 | -0.0542 | 128.3482
6 | 1.0844 | 0.00736 | -0.0468 | 147.337

## 107. Re 10M Mach 0.10 (1)
BIGFOIL.COM POLAR EXPORT
NACA6215
NACA6215 |  |  |  | Cl Max: | 2.158 | at alpha= | 15.5 | deg
JavaFoil+Calcfoil stall+Eppler ext transition |  |  |  | L/D Max: | 168.865 | at alpha= | 7.5 | deg
Re: | 10000000 |  |  | Cd Min: | 0.00901 | at alpha= | 6 | deg
Mach: | 0.1 |  |  | Cl=0 at alpha= | -6.178 | deg
|  |  |  | @ Cl=0.1, Cd= | 0.010562
|  |  |  | @ Cl=0.4, Cd= | 0.010346
|  |  |  | @ Cl=0.6, Cd= | 0.010994
alpha (deg) | Cl | Cd | Cm | Cl/Cd
-20 | -0.611 | 0.15385 | -0.057 | -3.971
-19.5 | -0.617 | 0.14736 | -0.057 | -4.184
-19 | -0.621 | 0.14013 | -0.058 | -4.432
-18.5 | -0.624 | 0.13378 | -0.058 | -4.665
-18 | -0.625 | 0.12742 | -0.059 | -4.909
-17.5 | -0.625 | 0.12161 | -0.059 | -5.14
-17 | -0.623 | 0.11557 | -0.059 | -5.389
-16.5 | -0.618 | 0.10976 | -0.06 | -5.635
-16 | -0.612 | 0.1043 | -0.06 | -5.867
-15.5 | -0.603 | 0.0989 | -0.061 | -6.1
-15 | -0.592 | 0.09364 | -0.061 | -6.323
-14.5 | -0.578 | 0.08855 | -0.062 | -6.533
-14 | -0.562 | 0.08367 | -0.062 | -6.72
-13.5 | -0.543 | 0.07918 | -0.063 | -6.863
-13 | -0.522 | 0.07483 | -0.063 | -6.974
-12.5 | -0.498 | 0.07071 | -0.064 | -7.036
-12 | -0.47 | 0.0667 | -0.064 | -7.049
-11.5 | -0.44 | 0.0628 | -0.065 | -7.013
-11 | -0.408 | 0.059 | -0.066 | -6.922
-10.5 | -0.374 | 0.0554 | -0.067 | -6.753
-10 | -0.338 | 0.05196 | -0.068 | -6.5
-9.5 | -0.299 | 0.04851 | -0.069 | -6.171
-9 | -0.259 | 0.04496 | -0.07 | -5.765
-8.5 | -0.217 | 0.04161 | -0.072 | -5.218
-8 | -0.208 | 0.00986 | -0.106 | -21.107
-7.5 | -0.153 | 0.01033 | -0.107 | -14.795
-7 | -0.096 | 0.01024 | -0.107 | -9.372
-6.5 | -0.038 | 0.01014 | -0.107 | -3.727
-6 | 0.021 | 0.01064 | -0.107 | 2.017
-5.5 | 0.082 | 0.01061 | -0.107 | 7.687
-5 | 0.142 | 0.01045 | -0.107 | 13.632
-4.5 | 0.204 | 0.01039 | -0.107 | 19.628
-4 | 0.266 | 0.01035 | -0.107 | 25.689
-3.5 | 0.328 | 0.01034 | -0.107 | 31.712
-3 | 0.39 | 0.01034 | -0.108 | 37.772
-2.5 | 0.453 | 0.01038 | -0.108 | 43.646
-2 | 0.516 | 0.01042 | -0.108 | 49.464
-1.5 | 0.577 | 0.01099 | -0.108 | 52.523
-1 | 0.638 | 0.011 | -0.108 | 58.031
-0.5 | 0.699 | 0.01109 | -0.108 | 63.043
0 | 0.76 | 0.01114 | -0.108 | 68.252
0.5 | 0.821 | 0.01127 | -0.108 | 72.81
1 | 0.881 | 0.01136 | -0.108 | 77.578
1.5 | 0.941 | 0.01018 | -0.108 | 92.45
2 | 1.001 | 0.01029 | -0.109 | 97.267
2.5 | 1.06 | 0.0105 | -0.109 | 100.934
3 | 1.119 | 0.01008 | -0.109 | 111.068
3.5 | 1.178 | 0.01027 | -0.109 | 114.689
4 | 1.237 | 0.0099 | -0.109 | 124.966
4.5 | 1.295 | 0.00951 | -0.109 | 136.191
5 | 1.352 | 0.00971 | -0.109 | 139.303
5.5 | 1.409 | 0.00935 | -0.109 | 150.679
6 | 1.466 | 0.00901 | -0.109 | 162.763
6.5 | 1.522 | 0.00921 | -0.109 | 165.19
7 | 1.578 | 0.00948 | -0.109 | 166.476
7.5 | 1.633 | 0.00967 | -0.109 | 168.865
8 | 1.687 | 0.01082 | -0.109 | 155.922
8.5 | 1.74 | 0.01114 | -0.109 | 156.262
9 | 1.793 | 0.01151 | -0.109 | 155.785
9.5 | 1.844 | 0.01191 | -0.109 | 154.88
10 | 1.895 | 0.01238 | -0.109 | 152.979
10.5 | 1.944 | 0.01292 | -0.109 | 150.443
11 | 1.992 | 0.01354 | -0.109 | 147.103
11.5 | 2.038 | 0.01428 | -0.109 | 142.77
12 | 2.077 | 0.01514 | -0.108 | 137.151
12.5 | 2.109 | 0.01618 | -0.108 | 130.311
13 | 2.135 | 0.01756 | -0.108 | 121.624
13.5 | 2.155 | 0.01958 | -0.107 | 110.086
14 | 2.153 | 0.02486 | -0.106 | 86.597
14.5 | 2.153 | 0.02948 | -0.104 | 73.034
15 | 2.157 | 0.03291 | -0.103 | 65.543
15.5 | 2.158 | 0.03645 | -0.103 | 59.208
16 | 2.153 | 0.04024 | -0.102 | 53.506
16.5 | 2.145 | 0.04412 | -0.101 | 48.629
17 | 2.134 | 0.04822 | -0.1 | 44.254
17.5 | 2.119 | 0.05277 | -0.1 | 40.149
18 | 2.1 | 0.0576 | -0.099 | 36.45
18.5 | 2.078 | 0.0625 | -0.098 | 33.245
19 | 2.053 | 0.06786 | -0.097 | 30.25
19.5 | 2.023 | 0.07347 | -0.097 | 27.532
20 | 1.988 | 0.07919 | -0.096 | 25.108

## 108. Re 10M Mach 0.10 (2)
BIGFOIL.COM POLAR EXPORT
NACA6215
NACA6215 |  |  |  | Cl Max: | 1.0893 | at alpha= | 6 | deg
XFOIL ncrit=9 |  |  |  | L/D Max: | 146.608 | at alpha= | 6 | deg
Re: | 10000000 |  |  | Cd Min: | 0.02376 | at alpha= | -20 | deg
Mach: | 0.1 |  |  | Cl=0 at alpha= | -5.2515 | deg
|  |  |  | @ Cl=0.1, Cd= | 0.0072654
|  |  |  | @ Cl=0.4, Cd= | 0.00724
|  |  |  | @ Cl=0.6, Cd= | 0.007278
alpha (deg) | Cl | Cd | Cm | Cl/Cd
-20 | -1.3587 | 0.02376 | -0.1484 | -57.1843
-19.5 | -1.3271 | 0.02153 | -0.1469 | -61.6396
-19 | -1.2855 | 0.0197 | -0.1463 | -65.2538
-18.5 | -1.2731 | 0.01807 | -0.1397 | -70.4538
-18 | -1.2218 | 0.01651 | -0.1399 | -74.0036
-17.5 | -1.1677 | 0.01511 | -0.1404 | -77.2799
-17 | -1.1339 | 0.01418 | -0.1364 | -79.9647
-16.5 | -1.0962 | 0.01333 | -0.1329 | -82.2356
-16 | -1.0528 | 0.01268 | -0.1303 | -83.0284
-15.5 | -1.01 | 0.01203 | -0.1274 | -83.9568
-15 | -0.9639 | 0.01148 | -0.1251 | -83.9634
-14.5 | -0.9175 | 0.01102 | -0.1228 | -83.2577
-14 | -0.8693 | 0.01057 | -0.1207 | -82.2422
-13.5 | -0.82 | 0.01016 | -0.1189 | -80.7087
-13 | -0.7714 | 0.00981 | -0.1168 | -78.634
-12.5 | -0.7202 | 0.00942 | -0.1153 | -76.4544
-12 | -0.6719 | 0.00906 | -0.1132 | -74.1611
-11.5 | -0.6243 | 0.0087 | -0.111 | -71.7586
-11 | -0.5744 | 0.00841 | -0.1091 | -68.2996
-10.5 | -0.5246 | 0.00814 | -0.1073 | -64.4472
-10 | -0.4745 | 0.00795 | -0.1054 | -59.6855
-9.5 | -0.4249 | 0.00781 | -0.1035 | -54.4046
-8.5 | -0.3251 | 0.00753 | -0.0998 | -43.174
-8 | -0.2752 | 0.00737 | -0.098 | -37.3406
-7.5 | -0.2245 | 0.00729 | -0.0963 | -30.7956
-7 | -0.1738 | 0.00725 | -0.0946 | -23.9724
-6.5 | -0.1245 | 0.00719 | -0.0926 | -17.3157
-6 | -0.0749 | 0.00715 | -0.0908 | -10.4755
-5.5 | -0.024 | 0.00713 | -0.0892 | -3.3661
-5 | 0.0243 | 0.00723 | -0.087 | 3.361
-4.5 | 0.0731 | 0.00726 | -0.085 | 10.0689
-4 | 0.1233 | 0.00727 | -0.0833 | 16.9601
-3.5 | 0.1746 | 0.00729 | -0.0819 | 23.9506
-3 | 0.2257 | 0.00729 | -0.0804 | 30.9602
-2.5 | 0.2778 | 0.00725 | -0.0791 | 38.3172
-2 | 0.3298 | 0.00723 | -0.0778 | 45.6155
-1.5 | 0.3809 | 0.00724 | -0.0764 | 52.6105
-1 | 0.4321 | 0.00724 | -0.075 | 59.6823
-0.5 | 0.4843 | 0.00725 | -0.0739 | 66.8
0 | 0.5357 | 0.00724 | -0.0726 | 73.9917
0.5 | 0.5868 | 0.00727 | -0.0712 | 80.7153
1 | 0.6363 | 0.0073 | -0.0696 | 87.1644
1.5 | 0.6806 | 0.00734 | -0.0668 | 92.7248
2 | 0.7265 | 0.00736 | -0.0644 | 98.7092
2.5 | 0.7738 | 0.00743 | -0.0624 | 104.1454
3 | 0.8211 | 0.00751 | -0.0604 | 109.3342
3.5 | 0.8688 | 0.00762 | -0.0586 | 114.0157
4 | 0.9174 | 0.00772 | -0.0569 | 118.8342
4.5 | 0.9657 | 0.00781 | -0.0553 | 123.6492
5 | 1.0136 | 0.00791 | -0.0536 | 128.1416
5.5 | 1.0479 | 0.00756 | -0.0492 | 138.6111
6 | 1.0893 | 0.00743 | -0.0463 | 146.6083

## 109. Re 10M Mach 0.25 (1)
BIGFOIL.COM POLAR EXPORT
NACA6215
NACA6215 |  |  |  | Cl Max: | 2.151 | at alpha= | 13.5 | deg
JavaFoil+Calcfoil stall+Eppler ext transition |  |  |  | L/D Max: | 170.514 | at alpha= | 6.5 | deg
Re: | 10000000 |  |  | Cd Min: | 0.00891 | at alpha= | 6 | deg
Mach: | 0.25 |  |  | Cl=0 at alpha= | -6.1833 | deg
|  |  |  | @ Cl=0.1, Cd= | 0.010374
|  |  |  | @ Cl=0.4, Cd= | 0.01063
|  |  |  | @ Cl=0.6, Cd= | 0.011198
alpha (deg) | Cl | Cd | Cm | Cl/Cd
-19.5 | -0.296 | 0.17438 | -0.054 | -1.698
-19 | -0.331 | 0.16527 | -0.054 | -2.005
-18.5 | -0.363 | 0.15435 | -0.055 | -2.352
-18 | -0.391 | 0.14576 | -0.055 | -2.684
-17.5 | -0.416 | 0.13698 | -0.056 | -3.04
-17 | -0.438 | 0.12933 | -0.056 | -3.388
-16.5 | -0.457 | 0.12107 | -0.057 | -3.772
-16 | -0.471 | 0.11422 | -0.058 | -4.127
-15.5 | -0.483 | 0.10793 | -0.059 | -4.471
-15 | -0.49 | 0.10175 | -0.059 | -4.812
-14.5 | -0.493 | 0.09566 | -0.06 | -5.149
-14 | -0.491 | 0.08996 | -0.061 | -5.463
-13.5 | -0.486 | 0.08456 | -0.061 | -5.749
-13 | -0.477 | 0.07938 | -0.062 | -6.003
-12.5 | -0.462 | 0.07468 | -0.063 | -6.19
-12 | -0.443 | 0.07031 | -0.063 | -6.305
-11.5 | -0.421 | 0.06613 | -0.064 | -6.359
-11 | -0.394 | 0.06209 | -0.065 | -6.351
-10.5 | -0.365 | 0.05828 | -0.066 | -6.257
-10 | -0.332 | 0.05464 | -0.067 | -6.074
-9.5 | -0.296 | 0.0511 | -0.068 | -5.796
-9 | -0.258 | 0.04774 | -0.069 | -5.398
-8.5 | -0.217 | 0.0444 | -0.071 | -4.884
-8 | -0.174 | 0.04239 | -0.072 | -4.098
-7.5 | -0.129 | 0.03836 | -0.076 | -3.359
-7 | -0.098 | 0.01051 | -0.11 | -9.281
-6.5 | -0.038 | 0.01036 | -0.11 | -3.715
-6 | 0.022 | 0.01029 | -0.11 | 2.127
-5.5 | 0.083 | 0.01025 | -0.11 | 8.133
-5 | 0.146 | 0.01071 | -0.11 | 13.607
-4.5 | 0.209 | 0.01064 | -0.11 | 19.627
-4 | 0.272 | 0.01059 | -0.11 | 25.719
-3.5 | 0.336 | 0.01065 | -0.11 | 31.607
-3 | 0.401 | 0.01063 | -0.111 | 37.702
-2.5 | 0.465 | 0.0106 | -0.111 | 43.879
-2 | 0.53 | 0.01072 | -0.111 | 49.405
-1.5 | 0.593 | 0.01127 | -0.111 | 52.591
-1 | 0.655 | 0.01063 | -0.111 | 61.65
-0.5 | 0.718 | 0.01063 | -0.111 | 67.525
0 | 0.78 | 0.01076 | -0.111 | 72.529
0.5 | 0.842 | 0.01031 | -0.111 | 81.68
1 | 0.904 | 0.0104 | -0.111 | 86.927
1.5 | 0.965 | 0.01046 | -0.111 | 92.3
2 | 1.027 | 0.01065 | -0.111 | 96.386
2.5 | 1.087 | 0.01024 | -0.112 | 106.144
3 | 1.148 | 0.01044 | -0.112 | 109.903
3.5 | 1.208 | 0.01009 | -0.112 | 119.677
4 | 1.268 | 0.0095 | -0.112 | 133.444
4.5 | 1.327 | 0.00916 | -0.112 | 144.912
5 | 1.385 | 0.00941 | -0.112 | 147.294
5.5 | 1.443 | 0.00926 | -0.112 | 155.903
6 | 1.501 | 0.00891 | -0.112 | 168.383
6.5 | 1.558 | 0.00914 | -0.112 | 170.514
7 | 1.614 | 0.01038 | -0.112 | 155.399
7.5 | 1.669 | 0.01116 | -0.112 | 149.538
8 | 1.724 | 0.01143 | -0.112 | 150.829
8.5 | 1.777 | 0.01182 | -0.112 | 150.358
9 | 1.829 | 0.01227 | -0.112 | 149.109
9.5 | 1.881 | 0.01274 | -0.112 | 147.645
10 | 1.93 | 0.01333 | -0.112 | 144.806
10.5 | 1.979 | 0.01398 | -0.112 | 141.529
11 | 2.025 | 0.01476 | -0.111 | 137.217
11.5 | 2.07 | 0.01565 | -0.111 | 132.269
12 | 2.104 | 0.01681 | -0.111 | 125.136
12.5 | 2.129 | 0.01822 | -0.11 | 116.882
13 | 2.147 | 0.02018 | -0.11 | 106.37
13.5 | 2.151 | 0.02374 | -0.109 | 90.603
14 | 2.127 | 0.03234 | -0.106 | 65.762
14.5 | 2.12 | 0.03697 | -0.105 | 57.342
15 | 2.111 | 0.04146 | -0.104 | 50.914
15.5 | 2.097 | 0.04619 | -0.103 | 45.389
16 | 2.074 | 0.05105 | -0.102 | 40.636
16.5 | 2.046 | 0.05643 | -0.101 | 36.255
17 | 2.012 | 0.06215 | -0.1 | 32.369
17.5 | 1.972 | 0.06821 | -0.099 | 28.906
18 | 1.926 | 0.0745 | -0.098 | 25.85
18.5 | 1.875 | 0.08117 | -0.098 | 23.096

## 110. Re 10M Mach 0.25 (2)
BIGFOIL.COM POLAR EXPORT
NACA6215
NACA6215 |  |  |  | Cl Max: | 1.115 | at alpha= | 6 | deg
XFOIL ncrit=9 |  |  |  | L/D Max: | 143.501 | at alpha= | 6 | deg
Re: | 10000000 |  |  | Cd Min: | 0.17273 | at alpha= | -19.5 | deg
Mach: | 0.25 |  |  | Cl=0 at alpha= | -5.1854 | deg
|  |  |  | @ Cl=0.1, Cd= | 0.0074421
|  |  |  | @ Cl=0.4, Cd= | 0.0073172
|  |  |  | @ Cl=0.6, Cd= | 0.0073246
alpha (deg) | Cl | Cd | Cm | Cl/Cd
-19.5 | -0.3056 | 0.17273 | -0.0656 | -1.7692
-19 | -0.2887 | 0.16759 | -0.068 | -1.7227
-18.5 | -0.2979 | 0.15424 | -0.0749 | -1.9314
-18 | -0.2721 | 0.14924 | -0.079 | -1.8232
-17.5 | -0.2948 | 0.13383 | -0.0877 | -2.2028
-16.5 | -0.3664 | 0.10327 | -0.1068 | -3.548
-15.5 | -0.872 | 0.03084 | -0.161 | -28.275
-15 | -0.971 | 0.02005 | -0.1472 | -48.4289
-14.5 | -0.9507 | 0.01527 | -0.1428 | -62.2593
-14 | -0.9073 | 0.01377 | -0.1389 | -65.8896
-13.5 | -0.8599 | 0.01264 | -0.1354 | -68.0301
-13 | -0.8117 | 0.01175 | -0.1318 | -69.0809
-12.5 | -0.7592 | 0.01099 | -0.1289 | -69.081
-12 | -0.7077 | 0.01041 | -0.1258 | -67.9827
-11.5 | -0.6563 | 0.00996 | -0.1227 | -65.8936
-11 | -0.6038 | 0.00954 | -0.1199 | -63.2914
-10.5 | -0.5512 | 0.00897 | -0.1172 | -61.4493
-10 | -0.4991 | 0.0086 | -0.1144 | -58.0349
-9.5 | -0.4475 | 0.00833 | -0.1116 | -53.7215
-9 | -0.3952 | 0.0081 | -0.1091 | -48.7901
-8.5 | -0.3419 | 0.00791 | -0.1067 | -43.2238
-8 | -0.2895 | 0.00776 | -0.1043 | -37.3067
-7.5 | -0.2373 | 0.00757 | -0.1019 | -31.3474
-7 | -0.1857 | 0.00746 | -0.0994 | -24.8928
-6.5 | -0.134 | 0.00743 | -0.097 | -18.035
-6 | -0.0822 | 0.00736 | -0.0948 | -11.1685
-5.5 | -0.0314 | 0.00732 | -0.0923 | -4.2896
-5 | 0.0185 | 0.00738 | -0.0898 | 2.5068
-4.5 | 0.0693 | 0.00746 | -0.0875 | 9.2895
-4 | 0.1208 | 0.00743 | -0.0854 | 16.2584
-3.5 | 0.1736 | 0.0074 | -0.0835 | 23.4595
-3 | 0.2273 | 0.00739 | -0.082 | 30.7578
-2.5 | 0.2802 | 0.00734 | -0.0802 | 38.1744
-2 | 0.333 | 0.00733 | -0.0786 | 45.4297
-1.5 | 0.3854 | 0.00732 | -0.0768 | 52.6503
-1 | 0.4385 | 0.00731 | -0.0753 | 59.9863
-0.5 | 0.4913 | 0.0073 | -0.0737 | 67.3014
0 | 0.5427 | 0.00731 | -0.0719 | 74.2408
0.5 | 0.5892 | 0.00732 | -0.069 | 80.4918
1 | 0.6363 | 0.00734 | -0.0663 | 86.6894
1.5 | 0.6845 | 0.00741 | -0.0639 | 92.3752
2 | 0.7338 | 0.00748 | -0.0617 | 98.1016
2.5 | 0.7836 | 0.00759 | -0.0597 | 103.2411
3 | 0.8336 | 0.0077 | -0.0578 | 108.2597
3.5 | 0.8833 | 0.00781 | -0.0558 | 113.0986
5 | 1.0329 | 0.00814 | -0.0502 | 126.8919
5.5 | 1.0717 | 0.00787 | -0.0462 | 136.1753
6 | 1.115 | 0.00777 | -0.0431 | 143.5006

## 111. Re 10M Mach 0.50 (1)
BIGFOIL.COM POLAR EXPORT
NACA6215
NACA6215 |  |  |  | Cl Max: | 2.027 | at alpha= | 11 | deg
JavaFoil+Calcfoil stall+Eppler ext transition |  |  |  | L/D Max: | 134.796 | at alpha= | 5.5 | deg
Re: | 10000000 |  |  | Cd Min: | 0.00983 | at alpha= | 0 | deg
Mach: | 0.5 |  |  | Cl=0 at alpha= | -6.1863 | deg
|  |  |  | @ Cl=0.1, Cd= | 0.027744
|  |  |  | @ Cl=0.4, Cd= | 0.010096
|  |  |  | @ Cl=0.6, Cd= | 0.010451
alpha (deg) | Cl | Cd | Cm | Cl/Cd
-20 | -0.768 | 0.13396 | -0.073 | -5.731
-19.5 | -0.739 | 0.13426 | -0.071 | -5.504
-19 | -0.709 | 0.13493 | -0.068 | -5.255
-18.5 | -0.683 | 0.12621 | -0.069 | -5.411
-18 | -0.657 | 0.11738 | -0.07 | -5.598
-17.5 | -0.631 | 0.11008 | -0.072 | -5.732
-17 | -0.6 | 0.11785 | -0.067 | -5.09
-16.5 | -0.573 | 0.10851 | -0.068 | -5.285
-16 | -0.547 | 0.10056 | -0.07 | -5.443
-15.5 | -0.518 | 0.10237 | -0.068 | -5.064
-15 | -0.49 | 0.09923 | -0.066 | -4.941
-14.5 | -0.464 | 0.09094 | -0.068 | -5.099
-14 | -0.437 | 0.08418 | -0.071 | -5.194
-13.5 | -0.407 | 0.08763 | -0.066 | -4.649
-13 | -0.38 | 0.08145 | -0.067 | -4.668
-12.5 | -0.353 | 0.07489 | -0.069 | -4.719
-12 | -0.324 | 0.07692 | -0.065 | -4.217
-11.5 | -0.297 | 0.07133 | -0.066 | -4.163
-11 | -0.27 | 0.06516 | -0.069 | -4.142
-10.5 | -0.241 | 0.06653 | -0.065 | -3.623
-10 | -0.214 | 0.0611 | -0.067 | -3.498
-9.5 | -0.185 | 0.06121 | -0.064 | -3.027
-9 | -0.158 | 0.05606 | -0.067 | -2.815
-8.5 | -0.13 | 0.05532 | -0.065 | -2.344
-8 | -0.102 | 0.0555 | -0.063 | -1.831
-7.5 | -0.107 | 0.05026 | -0.067 | -2.133
-7 | -0.077 | 0.04525 | -0.071 | -1.701
-6.5 | -0.032 | 0.04156 | -0.074 | -0.773
-6 | 0.019 | 0.03829 | -0.077 | 0.493
-5.5 | 0.074 | 0.03542 | -0.08 | 2.079
-5 | 0.158 | 0.01062 | -0.123 | 14.897
-4.5 | 0.229 | 0.01046 | -0.123 | 21.857
-4 | 0.3 | 0.00991 | -0.123 | 30.306
-3.5 | 0.372 | 0.0099 | -0.123 | 37.63
-3 | 0.445 | 0.01041 | -0.123 | 42.721
-2.5 | 0.517 | 0.01046 | -0.124 | 49.472
-2 | 0.59 | 0.01052 | -0.124 | 56.055
-1.5 | 0.66 | 0.01004 | -0.124 | 65.777
-1 | 0.73 | 0.01012 | -0.124 | 72.102
-0.5 | 0.799 | 0.01027 | -0.124 | 77.795
0 | 0.867 | 0.00983 | -0.124 | 88.196
0.5 | 0.935 | 0.00999 | -0.124 | 93.66
1 | 1.003 | 0.01016 | -0.124 | 98.771
1.5 | 1.07 | 0.01027 | -0.124 | 104.166
2 | 1.137 | 0.00992 | -0.124 | 114.527
2.5 | 1.202 | 0.01016 | -0.124 | 118.371
3 | 1.268 | 0.00986 | -0.125 | 128.51
3.5 | 1.332 | 0.01009 | -0.125 | 131.991
4 | 1.395 | 0.01138 | -0.125 | 122.527
4.5 | 1.457 | 0.01095 | -0.125 | 133.055
5 | 1.518 | 0.01132 | -0.125 | 134.059
5.5 | 1.577 | 0.0117 | -0.125 | 134.796
6 | 1.635 | 0.01215 | -0.124 | 134.577
6.5 | 1.691 | 0.01276 | -0.124 | 132.579
7 | 1.745 | 0.01338 | -0.124 | 130.392
7.5 | 1.797 | 0.0141 | -0.124 | 127.468
8 | 1.845 | 0.01508 | -0.124 | 122.324
8.5 | 1.89 | 0.01612 | -0.124 | 117.26
9 | 1.932 | 0.01756 | -0.123 | 110.007
9.5 | 1.967 | 0.01911 | -0.123 | 102.901
10 | 1.996 | 0.02092 | -0.122 | 95.428
10.5 | 2.017 | 0.02348 | -0.121 | 85.888
11 | 2.027 | 0.02673 | -0.12 | 75.853
11.5 | 2.021 | 0.03207 | -0.118 | 63.011
12 | 1.953 | 0.04055 | -0.114 | 48.157
12.5 | 1.749 | 0.07949 | -0.103 | 22.001
13 | 1.133 | 0.10337 | -0.1 | 10.956
13.5 | 1.155 | 0.11139 | -0.098 | 10.373
14 | 1.18 | 0.11543 | -0.097 | 10.221
14.5 | 1.196 | 0.14021 | -0.094 | 8.527
15 | 1.215 | 0.17426 | -0.091 | 6.97
15.5 | 1.238 | 0.19975 | -0.09 | 6.198
16 | 1.265 | 0.21346 | -0.09 | 5.927

## 112. Re 10M Mach 0.50 (2)
BIGFOIL.COM POLAR EXPORT
NACA6215
NACA6215 |  |  |  | Cl Max: | 2.2323 | at alpha= | 14 | deg
XFOIL ncrit=9 |  |  |  | L/D Max: | 148.019 | at alpha= | 7 | deg
Re: | 10000000 |  |  | Cd Min: | 0.20516 | at alpha= | -20 | deg
Mach: | 0.5 |  |  | Cl=0 at alpha= | -4.8705 | deg
|  |  |  | @ Cl=0.1, Cd= | 0.0080567
|  |  |  | @ Cl=0.4, Cd= | 0.0076216
|  |  |  | @ Cl=0.6, Cd= | 0.0078809
alpha (deg) | Cl | Cd | Cm | Cl/Cd
-20 | -0.2835 | 0.20516 | -0.0635 | -1.3818
-19.5 | -0.2601 | 0.19796 | -0.0682 | -1.3139
-19 | -0.233 | 0.18996 | -0.0745 | -1.2266
-18.5 | -0.2004 | 0.18292 | -0.0811 | -1.0956
-18 | -0.1743 | 0.17518 | -0.0869 | -0.99498
-17.5 | -0.1784 | 0.17056 | -0.0826 | -1.046
-17 | -0.1571 | 0.16252 | -0.0878 | -0.96665
-16 | -0.0903 | 0.14611 | -0.1038 | -0.61803
-15.5 | 0.0185 | 0.13108 | -0.1367 | 0.14114
-15 | 0.0131 | 0.1235 | -0.1367 | 0.10607
-14.5 | 0.025 | 0.11883 | -0.1366 | 0.21038
-14 | 0.0388 | 0.11278 | -0.1388 | 0.34403
-13.5 | 0.0522 | 0.10862 | -0.1386 | 0.48057
-13 | 0.0587 | 0.1022 | -0.1403 | 0.57436
-12.5 | 0.0626 | 0.09555 | -0.1423 | 0.65515
-12 | 0.0529 | 0.08695 | -0.1457 | 0.6084
-11.5 | 0.0582 | 0.0808 | -0.1478 | 0.7203
-11 | 0.0593 | 0.07453 | -0.1498 | 0.79565
-10.5 | 0.0314 | 0.06509 | -0.1542 | 0.48241
-10 | 0.0233 | 0.05838 | -0.1569 | 0.39911
-9.5 | -0.028 | 0.04694 | -0.1666 | -0.59651
-9 | -0.0744 | 0.04115 | -0.1637 | -1.808
-8.5 | -0.1096 | 0.03601 | -0.1571 | -3.0436
-8 | -0.1398 | 0.0299 | -0.1496 | -4.6756
-7.5 | -0.1647 | 0.02346 | -0.1402 | -7.0205
-7 | -0.1971 | 0.01549 | -0.1286 | -12.7243
-6.5 | -0.1807 | 0.00992 | -0.121 | -18.2157
-6 | -0.1266 | 0.00897 | -0.115 | -14.1137
-5.5 | -0.0711 | 0.00861 | -0.1092 | -8.2578
-5 | -0.015 | 0.00843 | -0.1038 | -1.7794
-4.5 | 0.0429 | 0.00824 | -0.0991 | 5.2063
-4 | 0.1021 | 0.00805 | -0.0948 | 12.6832
-3.5 | 0.1607 | 0.00795 | -0.0908 | 20.2138
-3 | 0.2128 | 0.00782 | -0.0857 | 27.2123
-2.5 | 0.2659 | 0.00771 | -0.081 | 34.4877
-2 | 0.3223 | 0.00764 | -0.0772 | 42.1859
-1.5 | 0.3781 | 0.00761 | -0.0735 | 49.6846
-1 | 0.435 | 0.00764 | -0.0701 | 56.9372
-0.5 | 0.4922 | 0.00769 | -0.0669 | 64.0052
0 | 0.5484 | 0.00779 | -0.0637 | 70.3979
0.5 | 0.6052 | 0.00789 | -0.0606 | 76.7047
1 | 0.6623 | 0.008 | -0.0577 | 82.7875
1.5 | 0.7188 | 0.00814 | -0.0547 | 88.3047
2 | 0.7753 | 0.00829 | -0.0517 | 93.5223
2.5 | 0.8313 | 0.00846 | -0.0487 | 98.2624
3 | 0.8885 | 0.00862 | -0.0459 | 103.0742
3.5 | 0.9454 | 0.00881 | -0.043 | 107.3099
4 | 1.0019 | 0.00902 | -0.0401 | 111.0754
4.5 | 1.059 | 0.00925 | -0.0372 | 114.4865
5 | 1.1152 | 0.00953 | -0.0341 | 117.0199
5.5 | 1.1716 | 0.00982 | -0.0311 | 119.3075
6 | 1.2237 | 0.00991 | -0.0272 | 123.4813
7 | 1.532 | 0.01035 | -0.0593 | 148.0193
7.5 | 1.6016 | 0.01096 | -0.0581 | 146.1314
8 | 1.6569 | 0.01158 | -0.0541 | 143.0829
8.5 | 1.7133 | 0.0123 | -0.0504 | 139.2927
9 | 1.7693 | 0.01313 | -0.0465 | 134.7525
9.5 | 1.8231 | 0.01414 | -0.0425 | 128.9321
10 | 1.8753 | 0.01533 | -0.0383 | 122.3288
10.5 | 1.929 | 0.01657 | -0.0342 | 116.4152
11 | 1.9836 | 0.01788 | -0.0303 | 110.9396
11.5 | 2.0374 | 0.01934 | -0.0263 | 105.3464
12 | 2.0859 | 0.02115 | -0.022 | 98.6241
12.5 | 2.1278 | 0.0234 | -0.0175 | 90.9316
13 | 2.1716 | 0.02574 | -0.0132 | 84.3667
13.5 | 2.1974 | 0.0291 | -0.0085 | 75.512
14 | 2.2323 | 0.03219 | -0.0045 | 69.3476

## 113. Re 12M Mach 0.00 (1)
BIGFOIL.COM POLAR EXPORT
NACA6215
NACA6215 |  |  |  | Cl Max: | 2.17 | at alpha= | 15.5 | deg
JavaFoil+Calcfoil stall+Eppler ext transition |  |  |  | L/D Max: | 171.188 | at alpha= | 7.5 | deg
Re: | 12000000 |  |  | Cd Min: | 0.00938 | at alpha= | 6 | deg
Mach: | 0 |  |  | Cl=0 at alpha= | -6.178 | deg
|  |  |  | @ Cl=0.1, Cd= | 0.010207
|  |  |  | @ Cl=0.4, Cd= | 0.010116
|  |  |  | @ Cl=0.6, Cd= | 0.01061
alpha (deg) | Cl | Cd | Cm | Cl/Cd
-20 | -0.648 | 0.14995 | -0.058 | -4.321
-19.5 | -0.651 | 0.14372 | -0.058 | -4.529
-19 | -0.653 | 0.13745 | -0.058 | -4.748
-18.5 | -0.653 | 0.131 | -0.059 | -4.984
-18 | -0.652 | 0.12495 | -0.059 | -5.216
-17.5 | -0.649 | 0.11893 | -0.06 | -5.455
-17 | -0.644 | 0.11315 | -0.06 | -5.691
-16.5 | -0.637 | 0.1078 | -0.06 | -5.911
-16 | -0.628 | 0.10228 | -0.061 | -6.144
-15.5 | -0.617 | 0.09712 | -0.061 | -6.358
-15 | -0.604 | 0.09193 | -0.062 | -6.573
-14.5 | -0.589 | 0.0872 | -0.062 | -6.752
-14 | -0.571 | 0.08239 | -0.063 | -6.928
-13.5 | -0.55 | 0.07785 | -0.063 | -7.07
-13 | -0.528 | 0.07356 | -0.064 | -7.172
-12.5 | -0.502 | 0.06937 | -0.064 | -7.236
-12 | -0.474 | 0.06545 | -0.065 | -7.236
-11.5 | -0.443 | 0.06177 | -0.066 | -7.172
-11 | -0.41 | 0.05796 | -0.066 | -7.079
-10.5 | -0.375 | 0.05438 | -0.067 | -6.904
-10 | -0.339 | 0.05094 | -0.068 | -6.647
-9.5 | -0.3 | 0.04753 | -0.07 | -6.31
-9 | -0.26 | 0.04376 | -0.071 | -5.934
-8.5 | -0.261 | 0.00969 | -0.106 | -26.965
-8 | -0.208 | 0.0101 | -0.106 | -20.56
-7.5 | -0.152 | 0.00996 | -0.106 | -15.29
-7 | -0.096 | 0.00983 | -0.106 | -9.726
-6.5 | -0.038 | 0.00982 | -0.106 | -3.835
-6 | 0.021 | 0.01025 | -0.106 | 2.084
-5.5 | 0.081 | 0.01026 | -0.106 | 7.92
-5 | 0.142 | 0.01009 | -0.107 | 14.049
-4.5 | 0.203 | 0.01007 | -0.107 | 20.151
-4 | 0.265 | 0.01001 | -0.107 | 26.433
-3.5 | 0.326 | 0.01001 | -0.107 | 32.619
-3 | 0.389 | 0.01002 | -0.107 | 38.789
-2.5 | 0.451 | 0.01056 | -0.107 | 42.674
-2 | 0.513 | 0.01057 | -0.107 | 48.551
-1.5 | 0.574 | 0.01061 | -0.107 | 54.14
-1 | 0.635 | 0.01061 | -0.107 | 59.85
-0.5 | 0.696 | 0.0107 | -0.108 | 65.019
0 | 0.756 | 0.01074 | -0.108 | 70.414
0.5 | 0.817 | 0.01082 | -0.108 | 75.45
1 | 0.877 | 0.01096 | -0.108 | 80.011
1.5 | 0.937 | 0.01115 | -0.108 | 83.994
2 | 0.996 | 0.01128 | -0.108 | 88.351
2.5 | 1.055 | 0.01014 | -0.108 | 104.062
3 | 1.114 | 0.01078 | -0.108 | 103.405
3.5 | 1.173 | 0.01092 | -0.108 | 107.4
4 | 1.231 | 0.00967 | -0.108 | 127.368
4.5 | 1.289 | 0.00989 | -0.108 | 130.384
5 | 1.346 | 0.00953 | -0.108 | 141.318
5.5 | 1.404 | 0.00973 | -0.108 | 144.211
6 | 1.46 | 0.00938 | -0.108 | 155.671
6.5 | 1.516 | 0.00982 | -0.109 | 154.416
7 | 1.571 | 0.00991 | -0.109 | 158.525
7.5 | 1.626 | 0.0095 | -0.109 | 171.188
8 | 1.68 | 0.01065 | -0.109 | 157.834
8.5 | 1.734 | 0.01094 | -0.109 | 158.509
9 | 1.786 | 0.01123 | -0.109 | 159.012
9.5 | 1.838 | 0.01167 | -0.108 | 157.528
10 | 1.888 | 0.01211 | -0.108 | 155.961
10.5 | 1.938 | 0.01264 | -0.108 | 153.259
11 | 1.986 | 0.01326 | -0.108 | 149.775
11.5 | 2.032 | 0.01402 | -0.108 | 144.952
12 | 2.071 | 0.01489 | -0.108 | 139.031
12.5 | 2.103 | 0.01604 | -0.108 | 131.076
13 | 2.129 | 0.01763 | -0.107 | 120.801
13.5 | 2.143 | 0.02092 | -0.106 | 102.455
14 | 2.148 | 0.02509 | -0.105 | 85.614
14.5 | 2.158 | 0.028 | -0.104 | 77.083
15 | 2.165 | 0.03092 | -0.103 | 70.022
15.5 | 2.17 | 0.0339 | -0.103 | 64.007
16 | 2.168 | 0.03721 | -0.102 | 58.278
16.5 | 2.164 | 0.0407 | -0.101 | 53.164
17 | 2.155 | 0.04445 | -0.101 | 48.483
17.5 | 2.143 | 0.04856 | -0.1 | 44.137
18 | 2.128 | 0.05281 | -0.099 | 40.292
18.5 | 2.109 | 0.05746 | -0.099 | 36.71
19 | 2.088 | 0.06238 | -0.098 | 33.47
19.5 | 2.062 | 0.06752 | -0.097 | 30.543
20 | 2.032 | 0.0728 | -0.097 | 27.913

## 114. Re 12M Mach 0.00 (2)
BIGFOIL.COM POLAR EXPORT
NACA6215
NACA6215 |  |  |  | Cl Max: | 1.9664 | at alpha= | 17.5 | deg
XFOIL ncrit=9 |  |  |  | L/D Max: | 193.687 | at alpha= | 9 | deg
Re: | 12000000 |  |  | Cd Min: | 0.06503 | at alpha= | 20 | deg
Mach: | 0 |  |  | Cl=0 at alpha= | -5.2225 | deg
|  |  |  | @ Cl=0.1, Cd= | 0.0071046
|  |  |  | @ Cl=0.4, Cd= | 0.007023
|  |  |  | @ Cl=0.6, Cd= | 0.0070796
alpha (deg) | Cl | Cd | Cm | Cl/Cd
-20 | -1.3672 | 0.01849 | -0.1447 | -73.9427
-19.5 | -1.3538 | 0.0177 | -0.1378 | -76.4859
-19 | -1.3063 | 0.01657 | -0.1375 | -78.8352
-18.5 | -1.2531 | 0.01537 | -0.1382 | -81.529
-18 | -1.2095 | 0.01435 | -0.1367 | -84.2857
-17.5 | -1.1777 | 0.01363 | -0.1325 | -86.405
-17 | -1.1395 | 0.01292 | -0.1294 | -88.1966
-16.5 | -1.0979 | 0.01217 | -0.1269 | -90.2136
-16 | -1.0544 | 0.01166 | -0.1245 | -90.4288
-15.5 | -1.0113 | 0.01107 | -0.1221 | -91.355
-15 | -0.9646 | 0.01061 | -0.1202 | -90.9142
-14.5 | -0.9174 | 0.01023 | -0.1183 | -89.6774
-14 | -0.8684 | 0.00983 | -0.1167 | -88.3418
-13.5 | -0.8205 | 0.00953 | -0.1148 | -86.0965
-13 | -0.7706 | 0.00921 | -0.1133 | -83.6699
-12.5 | -0.7208 | 0.00891 | -0.1118 | -80.8979
-12 | -0.6728 | 0.0087 | -0.1098 | -77.3333
-11.5 | -0.6247 | 0.00838 | -0.1079 | -74.5465
-11 | -0.5743 | 0.00811 | -0.1064 | -70.8138
-10.5 | -0.5258 | 0.00788 | -0.1045 | -66.7259
-10 | -0.476 | 0.0077 | -0.1029 | -61.8182
-9 | -0.3765 | 0.00747 | -0.0995 | -50.4016
-8.5 | -0.3268 | 0.00736 | -0.0978 | -44.4022
-8 | -0.2767 | 0.00719 | -0.0961 | -38.484
-7.5 | -0.2265 | 0.00711 | -0.0945 | -31.8565
-7 | -0.1762 | 0.00709 | -0.0929 | -24.8519
-6.5 | -0.1255 | 0.00703 | -0.0914 | -17.8521
-6 | -0.0763 | 0.007 | -0.0896 | -10.9
-5.5 | -0.0272 | 0.00703 | -0.0877 | -3.8691
-5 | 0.0218 | 0.00711 | -0.0859 | 3.0661
-4.5 | 0.0724 | 0.00711 | -0.0844 | 10.1828
-4 | 0.123 | 0.0071 | -0.0829 | 17.3239
-3.5 | 0.1745 | 0.00709 | -0.0815 | 24.6121
-3 | 0.2268 | 0.00707 | -0.0804 | 32.0792
-2.5 | 0.2786 | 0.00704 | -0.0792 | 39.5739
-2 | 0.3304 | 0.00704 | -0.078 | 46.9318
-1.5 | 0.3819 | 0.00703 | -0.0767 | 54.3243
-1 | 0.4338 | 0.00701 | -0.0756 | 61.883
-0.5 | 0.486 | 0.00701 | -0.0745 | 69.3295
0 | 0.5374 | 0.00702 | -0.0733 | 76.5527
0.5 | 0.588 | 0.00707 | -0.0719 | 83.1683
1 | 0.6379 | 0.00711 | -0.0705 | 89.7187
1.5 | 0.6863 | 0.00716 | -0.0687 | 95.852
2 | 0.7311 | 0.00717 | -0.0662 | 101.9665
2.5 | 0.7771 | 0.00721 | -0.0639 | 107.7809
3.5 | 0.8727 | 0.00733 | -0.0603 | 119.0587
4 | 0.9207 | 0.00741 | -0.0587 | 124.251
4.5 | 0.9693 | 0.0075 | -0.0572 | 129.24
5 | 1.0172 | 0.00759 | -0.0556 | 134.0184
5.5 | 1.0539 | 0.00732 | -0.0517 | 143.9754
6 | 1.095 | 0.00722 | -0.0488 | 151.662
7.5 | 1.3827 | 0.0073 | -0.0774 | 189.411
8 | 1.4437 | 0.00759 | -0.0791 | 190.2108
8.5 | 1.5087 | 0.00787 | -0.0818 | 191.7027
9 | 1.5708 | 0.00811 | -0.0839 | 193.6868
9.5 | 1.6216 | 0.0084 | -0.0835 | 193.0476
10 | 1.6537 | 0.00875 | -0.0793 | 188.9943
10.5 | 1.6912 | 0.00904 | -0.0761 | 187.0796
11 | 1.7319 | 0.00933 | -0.0739 | 185.627
11.5 | 1.7641 | 0.01002 | -0.0702 | 176.0579
12 | 1.7992 | 0.01066 | -0.0674 | 168.7805
12.5 | 1.8358 | 0.0113 | -0.0649 | 162.4602
13.5 | 1.8847 | 0.01369 | -0.0567 | 137.6698
14 | 1.9055 | 0.01517 | -0.0526 | 125.6098
15 | 1.9352 | 0.01907 | -0.0439 | 101.4788
15.5 | 1.9446 | 0.02155 | -0.0397 | 90.2367
16 | 1.9559 | 0.02415 | -0.0362 | 80.9896
16.5 | 1.9569 | 0.02768 | -0.0324 | 70.6973
17 | 1.9604 | 0.03134 | -0.0296 | 62.5526
17.5 | 1.9664 | 0.03504 | -0.0276 | 56.1187
18 | 1.9614 | 0.04002 | -0.0256 | 49.0105
18.5 | 1.9603 | 0.04488 | -0.0244 | 43.6787
19 | 1.9525 | 0.05069 | -0.0236 | 38.5184
19.5 | 1.9425 | 0.05698 | -0.0234 | 34.0909
20 | 1.9198 | 0.06503 | -0.0238 | 29.5218

## 115. Re 12M Mach 0.10 (1)
BIGFOIL.COM POLAR EXPORT
NACA6215
NACA6215 |  |  |  | Cl Max: | 2.163 | at alpha= | 15.5 | deg
JavaFoil+Calcfoil stall+Eppler ext transition |  |  |  | L/D Max: | 170.206 | at alpha= | 7.5 | deg
Re: | 12000000 |  |  | Cd Min: | 0.00917 | at alpha= | 6.5 | deg
Mach: | 0.1 |  |  | Cl=0 at alpha= | -6.178 | deg
|  |  |  | @ Cl=0.1, Cd= | 0.010214
|  |  |  | @ Cl=0.4, Cd= | 0.010112
|  |  |  | @ Cl=0.6, Cd= | 0.010689
alpha (deg) | Cl | Cd | Cm | Cl/Cd
-20 | -0.611 | 0.15257 | -0.058 | -4.006
-19.5 | -0.617 | 0.14611 | -0.058 | -4.222
-19 | -0.621 | 0.1396 | -0.058 | -4.451
-18.5 | -0.624 | 0.13293 | -0.059 | -4.697
-18 | -0.626 | 0.12691 | -0.059 | -4.93
-17.5 | -0.625 | 0.12055 | -0.059 | -5.187
-17 | -0.623 | 0.11473 | -0.06 | -5.431
-16.5 | -0.619 | 0.10899 | -0.06 | -5.677
-16 | -0.612 | 0.10358 | -0.06 | -5.911
-15.5 | -0.603 | 0.09836 | -0.061 | -6.135
-15 | -0.592 | 0.09305 | -0.061 | -6.366
-14.5 | -0.579 | 0.08799 | -0.062 | -6.577
-14 | -0.563 | 0.08318 | -0.062 | -6.763
-13.5 | -0.544 | 0.07855 | -0.063 | -6.923
-13 | -0.522 | 0.07423 | -0.064 | -7.036
-12.5 | -0.498 | 0.0701 | -0.064 | -7.102
-12 | -0.47 | 0.06614 | -0.065 | -7.113
-11.5 | -0.441 | 0.06224 | -0.066 | -7.081
-11 | -0.409 | 0.05864 | -0.066 | -6.969
-10.5 | -0.374 | 0.05496 | -0.067 | -6.813
-10 | -0.338 | 0.05152 | -0.068 | -6.56
-9.5 | -0.3 | 0.04803 | -0.069 | -6.239
-9 | -0.259 | 0.04455 | -0.071 | -5.824
-8.5 | -0.218 | 0.04118 | -0.074 | -5.297
-8 | -0.208 | 0.00957 | -0.106 | -21.74
-7.5 | -0.153 | 0.01002 | -0.107 | -15.25
-7 | -0.096 | 0.00993 | -0.107 | -9.663
-6.5 | -0.038 | 0.00984 | -0.107 | -3.841
-6 | 0.021 | 0.01036 | -0.107 | 2.071
-5.5 | 0.082 | 0.01025 | -0.107 | 7.957
-5 | 0.142 | 0.01013 | -0.107 | 14.064
-4.5 | 0.204 | 0.01007 | -0.107 | 20.242
-4 | 0.266 | 0.0101 | -0.107 | 26.317
-3.5 | 0.328 | 0.01007 | -0.107 | 32.585
-3 | 0.39 | 0.01002 | -0.108 | 38.975
-2.5 | 0.453 | 0.0106 | -0.108 | 42.726
-2 | 0.516 | 0.01064 | -0.108 | 48.444
-1.5 | 0.577 | 0.01067 | -0.108 | 54.072
-1 | 0.638 | 0.01072 | -0.108 | 59.515
-0.5 | 0.699 | 0.01072 | -0.108 | 65.237
0 | 0.76 | 0.01076 | -0.108 | 70.647
0.5 | 0.821 | 0.01095 | -0.108 | 74.967
1 | 0.881 | 0.01104 | -0.108 | 79.771
1.5 | 0.941 | 0.01118 | -0.108 | 84.145
2 | 1.001 | 0.01137 | -0.109 | 88.056
2.5 | 1.06 | 0.01022 | -0.109 | 103.779
3 | 1.119 | 0.0104 | -0.109 | 107.665
3.5 | 1.178 | 0.01038 | -0.109 | 113.479
4 | 1.237 | 0.00976 | -0.109 | 126.773
4.5 | 1.295 | 0.00996 | -0.109 | 130
5 | 1.353 | 0.00959 | -0.109 | 140.997
5.5 | 1.41 | 0.00925 | -0.109 | 152.338
6 | 1.466 | 0.00945 | -0.109 | 155.118
6.5 | 1.523 | 0.00917 | -0.109 | 166.042
7 | 1.578 | 0.01 | -0.109 | 157.813
7.5 | 1.633 | 0.00959 | -0.109 | 170.206
8 | 1.687 | 0.01074 | -0.109 | 157.044
8.5 | 1.741 | 0.01105 | -0.109 | 157.568
9 | 1.793 | 0.01135 | -0.109 | 157.963
9.5 | 1.845 | 0.0118 | -0.109 | 156.274
10 | 1.895 | 0.01226 | -0.109 | 154.586
10.5 | 1.945 | 0.01281 | -0.109 | 151.755
11 | 1.993 | 0.01345 | -0.109 | 148.104
11.5 | 2.039 | 0.01424 | -0.109 | 143.144
12 | 2.077 | 0.01516 | -0.108 | 136.963
12.5 | 2.108 | 0.01638 | -0.108 | 128.672
13 | 2.132 | 0.01808 | -0.108 | 117.928
13.5 | 2.144 | 0.02158 | -0.106 | 99.366
14 | 2.147 | 0.02607 | -0.105 | 82.347
14.5 | 2.155 | 0.029 | -0.104 | 74.321
15 | 2.161 | 0.03203 | -0.104 | 67.466
15.5 | 2.163 | 0.03526 | -0.103 | 61.342
16 | 2.159 | 0.03878 | -0.102 | 55.672
16.5 | 2.151 | 0.04243 | -0.101 | 50.703
17 | 2.14 | 0.04646 | -0.101 | 46.06
17.5 | 2.125 | 0.05073 | -0.1 | 41.877
18 | 2.106 | 0.05531 | -0.099 | 38.074
18.5 | 2.084 | 0.0602 | -0.099 | 34.611
19 | 2.058 | 0.06536 | -0.098 | 31.489
19.5 | 2.028 | 0.07078 | -0.097 | 28.661
20 | 1.994 | 0.07639 | -0.096 | 26.1

## 116. Re 12M Mach 0.10 (2)
BIGFOIL.COM POLAR EXPORT
NACA6215
NACA6215 |  |  |  | Cl Max: | 1.9639 | at alpha= | 17.5 | deg
XFOIL ncrit=9 |  |  |  | L/D Max: | 193.215 | at alpha= | 9 | deg
Re: | 12000000 |  |  | Cd Min: | 0.07027 | at alpha= | 20 | deg
Mach: | 0.1 |  |  | Cl=0 at alpha= | -5.2134 | deg
|  |  |  | @ Cl=0.1, Cd= | 0.0071222
|  |  |  | @ Cl=0.4, Cd= | 0.0070335
|  |  |  | @ Cl=0.6, Cd= | 0.0070903
alpha (deg) | Cl | Cd | Cm | Cl/Cd
-20 | -1.3715 | 0.02054 | -0.1507 | -66.7722
-19.5 | -1.3279 | 0.01923 | -0.1499 | -69.0536
-19 | -1.3172 | 0.01803 | -0.1426 | -73.056
-18.5 | -1.2644 | 0.01684 | -0.1428 | -75.0831
-18 | -1.2129 | 0.01553 | -0.1427 | -78.1005
-17.5 | -1.1827 | 0.01457 | -0.1381 | -81.1736
-17 | -1.1468 | 0.01372 | -0.1344 | -83.586
-16.5 | -1.1062 | 0.01286 | -0.1314 | -86.0187
-16 | -1.0632 | 0.01225 | -0.1286 | -86.7918
-15.5 | -1.0208 | 0.01154 | -0.1258 | -88.4575
-15 | -0.9741 | 0.011 | -0.1235 | -88.5545
-14.5 | -0.9268 | 0.01054 | -0.1214 | -87.9317
-14 | -0.8774 | 0.01009 | -0.1195 | -86.9574
-13.5 | -0.8291 | 0.00975 | -0.1174 | -85.0359
-13 | -0.7786 | 0.00939 | -0.1157 | -82.918
-12.5 | -0.7282 | 0.00907 | -0.114 | -80.2867
-12 | -0.6795 | 0.00886 | -0.1119 | -76.693
-11.5 | -0.6304 | 0.00855 | -0.1099 | -73.731
-11 | -0.5795 | 0.00825 | -0.1082 | -70.2424
-10.5 | -0.5305 | 0.00799 | -0.1062 | -66.3955
-10 | -0.4803 | 0.00779 | -0.1044 | -61.656
-9.5 | -0.4304 | 0.00763 | -0.1025 | -56.4089
-9 | -0.3801 | 0.00752 | -0.1007 | -50.5452
-8.5 | -0.3297 | 0.00743 | -0.099 | -44.3742
-8 | -0.2792 | 0.00725 | -0.0972 | -38.5103
-7.5 | -0.229 | 0.00716 | -0.0955 | -31.9832
-6.5 | -0.1274 | 0.00708 | -0.0921 | -17.9944
-6 | -0.0775 | 0.00703 | -0.0903 | -11.0242
-5.5 | -0.0282 | 0.00705 | -0.0884 | -4
-5 | 0.021 | 0.00713 | -0.0864 | 2.9453
-4 | 0.1228 | 0.00712 | -0.0833 | 17.2472
-3.5 | 0.1745 | 0.00711 | -0.0819 | 24.5429
-3 | 0.2273 | 0.00709 | -0.0807 | 32.0592
-2.5 | 0.2791 | 0.00705 | -0.0794 | 39.5887
-2 | 0.3312 | 0.00706 | -0.0781 | 46.9122
-1.5 | 0.3829 | 0.00704 | -0.0768 | 54.3892
-1 | 0.4352 | 0.00702 | -0.0757 | 61.9943
-0.5 | 0.4876 | 0.00702 | -0.0745 | 69.4587
0 | 0.539 | 0.00704 | -0.0733 | 76.5625
0.5 | 0.5897 | 0.00708 | -0.0718 | 83.291
1 | 0.6397 | 0.00713 | -0.0703 | 89.7195
1.5 | 0.6864 | 0.00716 | -0.068 | 95.8659
2 | 0.7315 | 0.00717 | -0.0655 | 102.0223
2.5 | 0.7787 | 0.00722 | -0.0634 | 107.8532
3.5 | 0.8751 | 0.00736 | -0.0598 | 118.8995
4 | 0.9238 | 0.00744 | -0.0582 | 124.1667
4.5 | 0.9727 | 0.00753 | -0.0567 | 129.1766
5 | 1.0207 | 0.00763 | -0.055 | 133.7746
5.5 | 1.0581 | 0.00738 | -0.0512 | 143.374
6 | 1.0998 | 0.00728 | -0.0483 | 151.0714
6.5 | 1.1436 | 0.00711 | -0.046 | 160.8439
7.5 | 1.3905 | 0.00737 | -0.077 | 188.6703
8 | 1.4519 | 0.00766 | -0.0787 | 189.5431
8.5 | 1.5173 | 0.00795 | -0.0813 | 190.8553
9 | 1.5805 | 0.00818 | -0.0834 | 193.2152
9.5 | 1.6278 | 0.00848 | -0.0821 | 191.9575
10 | 1.6599 | 0.00885 | -0.0777 | 187.5593
10.5 | 1.6987 | 0.00915 | -0.0747 | 185.6503
11 | 1.7405 | 0.00945 | -0.0725 | 184.1799
11.5 | 1.7736 | 0.01016 | -0.069 | 174.5669
12 | 1.8091 | 0.01082 | -0.066 | 167.1996
12.5 | 1.8468 | 0.01145 | -0.0636 | 161.2926
13 | 1.8766 | 0.01242 | -0.0601 | 151.095
13.5 | 1.895 | 0.01396 | -0.0551 | 135.745
14 | 1.9141 | 0.01557 | -0.0507 | 122.9351
14.5 | 1.9361 | 0.01714 | -0.047 | 112.958
15 | 1.9416 | 0.01973 | -0.0418 | 98.4085
15.5 | 1.952 | 0.02228 | -0.0377 | 87.6122
16 | 1.9595 | 0.02523 | -0.034 | 77.6655
16.5 | 1.9592 | 0.02902 | -0.0304 | 67.5121
17 | 1.9622 | 0.03285 | -0.0277 | 59.7321
17.5 | 1.9639 | 0.03712 | -0.0256 | 52.9068
18 | 1.9559 | 0.04255 | -0.0238 | 45.9671
18.5 | 1.9518 | 0.04793 | -0.0228 | 40.7219
19 | 1.9397 | 0.05437 | -0.0223 | 35.6759
19.5 | 1.9287 | 0.06095 | -0.0223 | 31.644
20 | 1.8966 | 0.07027 | -0.0231 | 26.9902

## 117. Re 12M Mach 0.25 (1)
BIGFOIL.COM POLAR EXPORT
NACA6215
NACA6215 |  |  |  | Cl Max: | 2.141 | at alpha= | 13 | deg
JavaFoil+Calcfoil stall+Eppler ext transition |  |  |  | L/D Max: | 171.312 | at alpha= | 6.5 | deg
Re: | 12000000 |  |  | Cd Min: | 0.0091 | at alpha= | 6.5 | deg
Mach: | 0.25 |  |  | Cl=0 at alpha= | -6.1833 | deg
|  |  |  | @ Cl=0.1, Cd= | 0.010478
|  |  |  | @ Cl=0.4, Cd= | 0.01029
|  |  |  | @ Cl=0.6, Cd= | 0.010982
alpha (deg) | Cl | Cd | Cm | Cl/Cd
-19.5 | -0.296 | 0.17224 | -0.054 | -1.72
-19 | -0.331 | 0.16313 | -0.055 | -2.032
-18.5 | -0.363 | 0.15382 | -0.055 | -2.36
-18 | -0.391 | 0.1441 | -0.056 | -2.716
-17.5 | -0.416 | 0.13566 | -0.056 | -3.07
-17 | -0.438 | 0.12835 | -0.057 | -3.415
-16.5 | -0.457 | 0.12043 | -0.058 | -3.793
-16 | -0.472 | 0.1137 | -0.058 | -4.148
-15.5 | -0.483 | 0.10707 | -0.059 | -4.508
-15 | -0.49 | 0.10086 | -0.059 | -4.855
-14.5 | -0.493 | 0.09491 | -0.06 | -5.192
-14 | -0.492 | 0.08935 | -0.061 | -5.503
-13.5 | -0.486 | 0.08402 | -0.062 | -5.788
-13 | -0.477 | 0.07899 | -0.062 | -6.035
-12.5 | -0.462 | 0.07407 | -0.063 | -6.244
-12 | -0.444 | 0.06975 | -0.064 | -6.359
-11.5 | -0.421 | 0.06563 | -0.065 | -6.412
-11 | -0.395 | 0.06161 | -0.066 | -6.405
-10.5 | -0.365 | 0.05782 | -0.066 | -6.311
-10 | -0.332 | 0.05416 | -0.067 | -6.132
-9.5 | -0.296 | 0.05074 | -0.069 | -5.841
-9 | -0.258 | 0.04736 | -0.07 | -5.446
-8.5 | -0.217 | 0.04506 | -0.071 | -4.818
-8 | -0.174 | 0.04153 | -0.073 | -4.19
-7.5 | -0.155 | 0.00978 | -0.109 | -15.832
-7 | -0.098 | 0.01019 | -0.11 | -9.57
-6.5 | -0.038 | 0.01012 | -0.11 | -3.804
-6 | 0.022 | 0.00998 | -0.11 | 2.194
-5.5 | 0.083 | 0.0105 | -0.11 | 7.943
-5 | 0.146 | 0.01042 | -0.11 | 13.985
-4.5 | 0.209 | 0.01034 | -0.11 | 20.195
-4 | 0.272 | 0.01029 | -0.11 | 26.479
-3.5 | 0.336 | 0.0103 | -0.11 | 32.678
-3 | 0.401 | 0.01029 | -0.111 | 38.932
-2.5 | 0.465 | 0.01037 | -0.111 | 44.848
-2 | 0.53 | 0.01038 | -0.111 | 51.037
-1.5 | 0.593 | 0.01098 | -0.111 | 53.974
-1 | 0.655 | 0.011 | -0.111 | 59.582
-0.5 | 0.718 | 0.0111 | -0.111 | 64.663
0 | 0.78 | 0.01113 | -0.111 | 70.108
0.5 | 0.842 | 0.01128 | -0.111 | 74.714
1 | 0.904 | 0.01072 | -0.111 | 84.307
1.5 | 0.966 | 0.01022 | -0.111 | 94.515
2 | 1.027 | 0.01039 | -0.111 | 98.819
2.5 | 1.088 | 0.01 | -0.112 | 108.753
3 | 1.148 | 0.01017 | -0.112 | 112.882
3.5 | 1.208 | 0.01035 | -0.112 | 116.744
4 | 1.268 | 0.00936 | -0.112 | 135.468
4.5 | 1.327 | 0.00959 | -0.112 | 138.333
5 | 1.386 | 0.00944 | -0.112 | 146.779
5.5 | 1.444 | 0.00913 | -0.112 | 158.168
6 | 1.501 | 0.00936 | -0.112 | 160.344
6.5 | 1.558 | 0.0091 | -0.112 | 171.312
7 | 1.614 | 0.01028 | -0.112 | 157.042
7.5 | 1.67 | 0.01106 | -0.112 | 150.956
8 | 1.724 | 0.01135 | -0.112 | 151.908
8.5 | 1.778 | 0.01171 | -0.112 | 151.799
9 | 1.83 | 0.0121 | -0.112 | 151.256
9.5 | 1.881 | 0.01264 | -0.112 | 148.817
10 | 1.931 | 0.01318 | -0.112 | 146.514
10.5 | 1.98 | 0.01388 | -0.112 | 142.615
11 | 2.026 | 0.01463 | -0.111 | 138.488
11.5 | 2.07 | 0.01564 | -0.111 | 132.335
12 | 2.103 | 0.01688 | -0.111 | 124.584
12.5 | 2.127 | 0.01854 | -0.11 | 114.763
13 | 2.141 | 0.02114 | -0.109 | 101.271
13.5 | 2.131 | 0.0276 | -0.107 | 77.221
14 | 2.127 | 0.03221 | -0.106 | 66.058
14.5 | 2.124 | 0.03611 | -0.105 | 58.813
15 | 2.116 | 0.04012 | -0.104 | 52.728
15.5 | 2.102 | 0.0445 | -0.103 | 47.238
16 | 2.08 | 0.04923 | -0.102 | 42.249
16.5 | 2.052 | 0.05442 | -0.102 | 37.701
17 | 2.017 | 0.05986 | -0.101 | 33.701
17.5 | 1.977 | 0.06579 | -0.1 | 30.049
18 | 1.931 | 0.07187 | -0.099 | 26.87

## 118. Re 12M Mach 0.25 (2)
BIGFOIL.COM POLAR EXPORT
NACA6215
NACA6215 |  |  |  | Cl Max: | 1.9878 | at alpha= | 15 | deg
XFOIL ncrit=9 |  |  |  | L/D Max: | 187.998 | at alpha= | 9 | deg
Re: | 12000000 |  |  | Cd Min: | 0.17553 | at alpha= | -20 | deg
Mach: | 0.25 |  |  | Cl=0 at alpha= | -5.1549 | deg
|  |  |  | @ Cl=0.1, Cd= | 0.0072718
|  |  |  | @ Cl=0.4, Cd= | 0.0071058
|  |  |  | @ Cl=0.6, Cd= | 0.0071425
alpha (deg) | Cl | Cd | Cm | Cl/Cd
-20 | -0.3194 | 0.17553 | -0.0659 | -1.8196
-19.5 | -0.3035 | 0.16913 | -0.0698 | -1.7945
-19 | -0.2788 | 0.16238 | -0.0757 | -1.717
-18.5 | -0.2988 | 0.14666 | -0.0843 | -2.0374
-18 | -0.3131 | 0.13521 | -0.09 | -2.3157
-17.5 | -0.3601 | 0.12753 | -0.0851 | -2.8236
-17 | -0.368 | 0.11648 | -0.0928 | -3.1593
-16 | -0.8123 | 0.0358 | -0.1721 | -22.6899
-15 | -1.0081 | 0.01565 | -0.1455 | -64.4153
-14.5 | -0.9677 | 0.01396 | -0.1412 | -69.3195
-14 | -0.9208 | 0.01275 | -0.1375 | -72.2196
-13.5 | -0.8731 | 0.01186 | -0.1338 | -73.6172
-13 | -0.8217 | 0.01106 | -0.1306 | -74.2948
-12.5 | -0.7689 | 0.01043 | -0.1276 | -73.72
-12 | -0.718 | 0.00996 | -0.1243 | -72.0884
-11.5 | -0.6652 | 0.00954 | -0.1214 | -69.7275
-11 | -0.6105 | 0.00912 | -0.1189 | -66.9408
-10.5 | -0.5575 | 0.00882 | -0.1162 | -63.2086
-10 | -0.505 | 0.00845 | -0.1135 | -59.7633
-9.5 | -0.4531 | 0.00816 | -0.1107 | -55.527
-9 | -0.4002 | 0.00791 | -0.1082 | -50.5942
-8.5 | -0.3479 | 0.00774 | -0.1057 | -44.9483
-7.5 | -0.2418 | 0.00747 | -0.1011 | -32.3695
-7 | -0.1903 | 0.00733 | -0.0986 | -25.9618
-6.5 | -0.1378 | 0.00727 | -0.0964 | -18.9546
-6 | -0.0857 | 0.00727 | -0.0941 | -11.7882
-5.5 | -0.0341 | 0.0072 | -0.0918 | -4.7361
-5 | 0.0153 | 0.00727 | -0.0892 | 2.1045
-4.5 | 0.0677 | 0.00729 | -0.0872 | 9.2867
-4 | 0.121 | 0.00726 | -0.0854 | 16.6667
-3.5 | 0.1745 | 0.0072 | -0.0837 | 24.2361
-3 | 0.2286 | 0.00717 | -0.0822 | 31.8828
-2.5 | 0.2817 | 0.00716 | -0.0806 | 39.3436
-2 | 0.335 | 0.00713 | -0.079 | 46.9846
-1.5 | 0.3887 | 0.00711 | -0.0775 | 54.6695
-1 | 0.4421 | 0.00709 | -0.076 | 62.3554
-0.5 | 0.4948 | 0.00708 | -0.0744 | 69.887
0 | 0.5468 | 0.00712 | -0.0727 | 76.7978
0.5 | 0.5943 | 0.00714 | -0.0701 | 83.2353
1 | 0.6407 | 0.00716 | -0.0672 | 89.4832
1.5 | 0.6892 | 0.00721 | -0.0648 | 95.5895
2 | 0.7389 | 0.00727 | -0.0627 | 101.6369
3 | 0.8395 | 0.00743 | -0.0589 | 112.9879
3.5 | 0.8902 | 0.00752 | -0.0572 | 118.3777
4 | 0.9404 | 0.00762 | -0.0553 | 123.4121
4.5 | 0.9903 | 0.00773 | -0.0534 | 128.1113
5 | 1.0404 | 0.00784 | -0.0516 | 132.7041
5.5 | 1.0822 | 0.00767 | -0.0481 | 141.0952
6 | 1.1255 | 0.00758 | -0.0451 | 148.4828
6.5 | 1.1722 | 0.00747 | -0.0428 | 156.921
8 | 1.4974 | 0.00809 | -0.076 | 185.0927
9 | 1.6243 | 0.00864 | -0.0783 | 187.9977
9.5 | 1.6615 | 0.00898 | -0.0741 | 185.0223
10 | 1.7005 | 0.00941 | -0.0703 | 180.712
10.5 | 1.7441 | 0.00983 | -0.0676 | 177.4262
11 | 1.7901 | 0.01023 | -0.0653 | 174.9853
11.5 | 1.8277 | 0.01098 | -0.0619 | 166.4572
12 | 1.8651 | 0.01179 | -0.0586 | 158.1934
12.5 | 1.9028 | 0.01264 | -0.0554 | 150.538
13 | 1.9376 | 0.01366 | -0.0521 | 141.8448
13.5 | 1.952 | 0.01566 | -0.0464 | 124.6488
14 | 1.9742 | 0.01746 | -0.0421 | 113.0699
14.5 | 1.9828 | 0.02013 | -0.0368 | 98.4998
15 | 1.9878 | 0.02329 | -0.032 | 85.3499
16 | 1.9799 | 0.03185 | -0.0236 | 62.1633
16.5 | 1.972 | 0.03704 | -0.0206 | 53.2397
17 | 1.9643 | 0.04263 | -0.0186 | 46.0779
17.5 | 1.9428 | 0.04989 | -0.0172 | 38.9417
18 | 1.9125 | 0.05843 | -0.0167 | 32.7315
18.5 | 1.882 | 0.06749 | -0.0172 | 27.8856
19 | 1.8447 | 0.07765 | -0.0186 | 23.7566
19.5 | 1.7913 | 0.09005 | -0.0211 | 19.8923
20 | 1.7227 | 0.10493 | -0.0252 | 16.4176

## 119. Re 12M Mach 0.50 (1)
BIGFOIL.COM POLAR EXPORT
NACA6215
NACA6215 |  |  |  | Cl Max: | 2.025 | at alpha= | 11 | deg
JavaFoil+Calcfoil stall+Eppler ext transition |  |  |  | L/D Max: | 136.771 | at alpha= | 5.5 | deg
Re: | 12000000 |  |  | Cd Min: | 0.00964 | at alpha= | -3.5 | deg
Mach: | 0.5 |  |  | Cl=0 at alpha= | -6.1863 | deg
|  |  |  | @ Cl=0.1, Cd= | 0.027149
|  |  |  | @ Cl=0.4, Cd= | 0.009828
|  |  |  | @ Cl=0.6, Cd= | 0.01019
alpha (deg) | Cl | Cd | Cm | Cl/Cd
-20 | -0.767 | 0.14219 | -0.072 | -5.392
-19.5 | -0.739 | 0.14019 | -0.071 | -5.268
-19 | -0.71 | 0.14214 | -0.069 | -4.995
-18.5 | -0.684 | 0.13079 | -0.07 | -5.229
-18 | -0.658 | 0.11812 | -0.072 | -5.572
-17.5 | -0.632 | 0.11052 | -0.073 | -5.717
-17 | -0.6 | 0.11616 | -0.067 | -5.167
-16.5 | -0.574 | 0.10726 | -0.069 | -5.351
-16 | -0.548 | 0.09888 | -0.071 | -5.542
-15.5 | -0.519 | 0.10129 | -0.068 | -5.121
-15 | -0.491 | 0.09763 | -0.067 | -5.025
-14.5 | -0.464 | 0.08979 | -0.069 | -5.17
-14 | -0.438 | 0.08284 | -0.072 | -5.284
-13.5 | -0.408 | 0.08663 | -0.067 | -4.707
-13 | -0.381 | 0.08031 | -0.068 | -4.74
-12.5 | -0.354 | 0.07386 | -0.07 | -4.79
-12 | -0.325 | 0.07592 | -0.066 | -4.275
-11.5 | -0.297 | 0.07051 | -0.067 | -4.215
-11 | -0.27 | 0.06432 | -0.07 | -4.201
-10.5 | -0.241 | 0.0658 | -0.066 | -3.666
-10 | -0.214 | 0.06022 | -0.068 | -3.551
-9.5 | -0.185 | 0.06061 | -0.065 | -3.059
-9 | -0.158 | 0.05532 | -0.067 | -2.855
-8.5 | -0.13 | 0.05596 | -0.065 | -2.318
-8 | -0.102 | 0.05487 | -0.064 | -1.853
-7.5 | -0.107 | 0.04977 | -0.067 | -2.155
-7 | -0.077 | 0.04475 | -0.071 | -1.721
-6.5 | -0.032 | 0.04104 | -0.075 | -0.783
-6 | 0.019 | 0.03777 | -0.078 | 0.501
-5.5 | 0.074 | 0.03472 | -0.081 | 2.125
-5 | 0.158 | 0.01026 | -0.123 | 15.414
-4.5 | 0.229 | 0.01018 | -0.123 | 22.457
-4 | 0.3 | 0.01014 | -0.123 | 29.611
-3.5 | 0.372 | 0.00964 | -0.123 | 38.636
-3 | 0.445 | 0.01013 | -0.123 | 43.896
-2.5 | 0.517 | 0.01018 | -0.124 | 50.838
-2 | 0.59 | 0.01017 | -0.124 | 58.012
-1.5 | 0.66 | 0.01031 | -0.124 | 64.004
-1 | 0.73 | 0.00983 | -0.124 | 74.197
-0.5 | 0.799 | 0.00997 | -0.124 | 80.095
0 | 0.867 | 0.0101 | -0.124 | 85.886
0.5 | 0.936 | 0.00972 | -0.124 | 96.244
1 | 1.003 | 0.00992 | -0.124 | 101.103
1.5 | 1.07 | 0.01003 | -0.124 | 106.684
2 | 1.137 | 0.01021 | -0.124 | 111.383
2.5 | 1.203 | 0.00987 | -0.124 | 121.921
3 | 1.268 | 0.01012 | -0.125 | 125.292
3.5 | 1.332 | 0.00986 | -0.125 | 135.163
4 | 1.395 | 0.01116 | -0.125 | 125.007
4.5 | 1.458 | 0.01076 | -0.125 | 135.421
5 | 1.518 | 0.01113 | -0.125 | 136.452
5.5 | 1.578 | 0.01154 | -0.125 | 136.771
6 | 1.636 | 0.01205 | -0.125 | 135.741
6.5 | 1.692 | 0.01258 | -0.124 | 134.525
7 | 1.746 | 0.01317 | -0.124 | 132.63
7.5 | 1.798 | 0.01403 | -0.124 | 128.104
8 | 1.846 | 0.01489 | -0.124 | 124.021
8.5 | 1.891 | 0.01617 | -0.124 | 116.997
9 | 1.932 | 0.01743 | -0.123 | 110.861
9.5 | 1.968 | 0.01886 | -0.123 | 104.33
10 | 1.997 | 0.02076 | -0.122 | 96.186
10.5 | 2.017 | 0.02324 | -0.121 | 86.812
11 | 2.025 | 0.02692 | -0.12 | 75.228
11.5 | 2.018 | 0.03245 | -0.117 | 62.178
12 | 1.946 | 0.04194 | -0.114 | 46.412
12.5 | 1.752 | 0.07789 | -0.104 | 22.496
13 | 1.135 | 0.10071 | -0.1 | 11.267
13.5 | 1.157 | 0.10822 | -0.099 | 10.695
14 | 1.181 | 0.11311 | -0.098 | 10.443
14.5 | 1.193 | 0.15038 | -0.093 | 7.932
15 | 1.214 | 0.18489 | -0.091 | 6.565
15.5 | 1.238 | 0.20851 | -0.09 | 5.937
16 | 1.265 | 0.22161 | -0.09 | 5.71

## 120. Re 12M Mach 0.50 (2)
BIGFOIL.COM POLAR EXPORT
NACA6215
NACA6215 |  |  |  | Cl Max: | 2.2741 | at alpha= | 14.5 | deg
XFOIL ncrit=9 |  |  |  | L/D Max: | 154.986 | at alpha= | 7.5 | deg
Re: | 12000000 |  |  | Cd Min: | 0.20186 | at alpha= | -20 | deg
Mach: | 0.5 |  |  | Cl=0 at alpha= | -4.8618 | deg
|  |  |  | @ Cl=0.1, Cd= | 0.0078184
|  |  |  | @ Cl=0.4, Cd= | 0.0073995
|  |  |  | @ Cl=0.6, Cd= | 0.0076343
alpha (deg) | Cl | Cd | Cm | Cl/Cd
-20 | -0.2695 | 0.20186 | -0.0695 | -1.3351
-19.5 | -0.2445 | 0.19434 | -0.075 | -1.2581
-19 | -0.2086 | 0.18594 | -0.0837 | -1.1219
-18.5 | -0.2192 | 0.18386 | -0.0757 | -1.1922
-18 | -0.1936 | 0.176 | -0.0815 | -1.1
-16.5 | -0.113 | 0.14922 | -0.1039 | -0.75727
-16 | -0.0013 | 0.13563 | -0.1356 | -0.0095849
-15.5 | -0.0015 | 0.13163 | -0.132 | -0.011396
-15 | 0.0031 | 0.1232 | -0.1353 | 0.025162
-14.5 | 0.0086 | 0.11723 | -0.1361 | 0.07336
-14 | 0.028 | 0.11206 | -0.1382 | 0.24987
-13.5 | 0.0437 | 0.10756 | -0.1388 | 0.40628
-13 | 0.0437 | 0.10011 | -0.1412 | 0.43652
-12.5 | 0.0446 | 0.093 | -0.1437 | 0.47957
-11.5 | 0.0378 | 0.07821 | -0.1496 | 0.48331
-11 | 0.0233 | 0.07009 | -0.1532 | 0.33243
-10.5 | 0.0026 | 0.06194 | -0.1568 | 0.041976
-10 | -0.0118 | 0.05468 | -0.1603 | -0.2158
-9.5 | -0.048 | 0.04536 | -0.1685 | -1.0582
-9 | -0.1029 | 0.04012 | -0.1622 | -2.5648
-8.5 | -0.1469 | 0.03364 | -0.1559 | -4.3668
-8 | -0.1744 | 0.0274 | -0.1478 | -6.365
-7.5 | -0.1957 | 0.02112 | -0.138 | -9.2661
-7 | -0.2239 | 0.01302 | -0.1268 | -17.1966
-6.5 | -0.1877 | 0.00944 | -0.1202 | -19.8835
-6 | -0.1316 | 0.00867 | -0.1143 | -15.1788
-5.5 | -0.0749 | 0.00833 | -0.1087 | -8.9916
-5 | -0.0168 | 0.00815 | -0.1036 | -2.0613
-4.5 | 0.044 | 0.00798 | -0.0993 | 5.5138
-4 | 0.1029 | 0.00781 | -0.095 | 13.1754
-3.5 | 0.1623 | 0.0077 | -0.0911 | 21.0779
-3 | 0.219 | 0.00759 | -0.0869 | 28.8538
-2.5 | 0.2705 | 0.00746 | -0.0819 | 36.2601
-2 | 0.3264 | 0.0074 | -0.078 | 44.1081
-1.5 | 0.3823 | 0.00739 | -0.0742 | 51.7321
-1 | 0.4382 | 0.00742 | -0.0707 | 59.0566
-0.5 | 0.4961 | 0.00747 | -0.0676 | 66.4123
0 | 0.553 | 0.00756 | -0.0645 | 73.1481
0.5 | 0.6099 | 0.00765 | -0.0614 | 79.7255
1 | 0.6676 | 0.00775 | -0.0586 | 86.1419
1.5 | 0.7245 | 0.00789 | -0.0557 | 91.8251
2 | 0.7821 | 0.00801 | -0.0529 | 97.6404
2.5 | 0.8399 | 0.00813 | -0.0502 | 103.3087
3 | 0.897 | 0.00829 | -0.0473 | 108.2027
3.5 | 0.9548 | 0.00846 | -0.0446 | 112.8605
4 | 1.012 | 0.00866 | -0.0417 | 116.8591
4.5 | 1.0687 | 0.00888 | -0.0387 | 120.3491
5 | 1.126 | 0.00914 | -0.0358 | 123.1947
5.5 | 1.1831 | 0.00941 | -0.0327 | 125.7279
6 | 1.2384 | 0.00974 | -0.0294 | 127.1458
6.5 | 1.293 | 0.00968 | -0.0262 | 133.5744
7 | 1.4946 | 0.0098 | -0.0515 | 152.5102
7.5 | 1.6103 | 0.01039 | -0.0589 | 154.9856
8 | 1.6751 | 0.011 | -0.0565 | 152.2818
8.5 | 1.7305 | 0.01169 | -0.0525 | 148.0325
9 | 1.7853 | 0.01253 | -0.0483 | 142.482
9.5 | 1.839 | 0.01351 | -0.0441 | 136.1214
10 | 1.8945 | 0.01454 | -0.0401 | 130.2957
10.5 | 1.9532 | 0.01555 | -0.0364 | 125.6077
11 | 2.0092 | 0.01676 | -0.0323 | 119.8807
11.5 | 2.0621 | 0.01821 | -0.0281 | 113.24
12 | 2.1067 | 0.02016 | -0.0234 | 104.499
12.5 | 2.1547 | 0.02208 | -0.019 | 97.5861
13 | 2.1933 | 0.02461 | -0.0143 | 89.1223
13.5 | 2.2306 | 0.02734 | -0.0097 | 81.5874
14 | 2.2482 | 0.03129 | -0.005 | 71.8504
14.5 | 2.2741 | 0.03499 | -0.0008 | 64.9929
15 | 2.2578 | 0.04128 | 0.0032 | 54.6948
15.5 | 2.214 | 0.0496 | 0.006 | 44.6371
16.5 | 2.0635 | 0.07239 | 0.0057 | 28.5053
17 | 1.926 | 0.08988 | 0.0005 | 21.4286
17.5 | 1.7923 | 0.10847 | -0.0071 | 16.5235
19 | 1.5059 | 0.16159 | -0.0371 | 9.3193
19.5 | 1.4777 | 0.17329 | -0.0443 | 8.5273

## 121. Re 14M Mach 0.00 (1)
BIGFOIL.COM POLAR EXPORT
NACA6215
NACA6215 |  |  |  | Cl Max: | 2.174 | at alpha= | 15.5 | deg
JavaFoil+Calcfoil stall+Eppler ext transition |  |  |  | L/D Max: | 173.133 | at alpha= | 8 | deg
Re: | 14000000 |  |  | Cd Min: | 0.00932 | at alpha= | 6 | deg
Mach: | 0 |  |  | Cl=0 at alpha= | -6.178 | deg
|  |  |  | @ Cl=0.1, Cd= | 0.009932
|  |  |  | @ Cl=0.4, Cd= | 0.0098893
|  |  |  | @ Cl=0.6, Cd= | 0.01038
alpha (deg) | Cl | Cd | Cm | Cl/Cd
-20 | -0.648 | 0.1492 | -0.058 | -4.344
-19.5 | -0.651 | 0.14299 | -0.058 | -4.554
-19 | -0.653 | 0.13676 | -0.059 | -4.773
-18.5 | -0.653 | 0.13024 | -0.059 | -5.014
-18 | -0.652 | 0.12405 | -0.059 | -5.255
-17.5 | -0.649 | 0.1181 | -0.06 | -5.495
-17 | -0.644 | 0.1124 | -0.06 | -5.731
-16.5 | -0.637 | 0.10697 | -0.061 | -5.959
-16 | -0.629 | 0.10157 | -0.061 | -6.19
-15.5 | -0.618 | 0.09664 | -0.061 | -6.391
-15 | -0.604 | 0.09157 | -0.062 | -6.601
-14.5 | -0.589 | 0.08664 | -0.062 | -6.798
-14 | -0.571 | 0.08205 | -0.063 | -6.959
-13.5 | -0.551 | 0.07748 | -0.063 | -7.107
-13 | -0.528 | 0.07309 | -0.064 | -7.222
-12.5 | -0.502 | 0.06893 | -0.065 | -7.288
-12 | -0.474 | 0.06513 | -0.065 | -7.276
-11.5 | -0.443 | 0.06131 | -0.066 | -7.229
-11 | -0.41 | 0.05768 | -0.067 | -7.116
-10.5 | -0.376 | 0.05404 | -0.068 | -6.952
-10 | -0.339 | 0.05055 | -0.069 | -6.704
-9.5 | -0.3 | 0.047 | -0.07 | -6.389
-9 | -0.26 | 0.0432 | -0.072 | -6.021
-8.5 | -0.261 | 0.00943 | -0.106 | -27.696
-8 | -0.208 | 0.00991 | -0.106 | -20.96
-7.5 | -0.152 | 0.00973 | -0.106 | -15.661
-7 | -0.096 | 0.00963 | -0.106 | -9.93
-6.5 | -0.038 | 0.01012 | -0.106 | -3.719
-6 | 0.021 | 0.01004 | -0.106 | 2.128
-5.5 | 0.081 | 0.00996 | -0.106 | 8.154
-5 | 0.142 | 0.00987 | -0.107 | 14.363
-4.5 | 0.203 | 0.00982 | -0.107 | 20.672
-4 | 0.265 | 0.0098 | -0.107 | 26.985
-3.5 | 0.326 | 0.00978 | -0.107 | 33.375
-3 | 0.389 | 0.00979 | -0.107 | 39.704
-2.5 | 0.451 | 0.01035 | -0.107 | 43.568
-2 | 0.513 | 0.0103 | -0.107 | 49.83
-1.5 | 0.574 | 0.01038 | -0.107 | 55.339
-1 | 0.635 | 0.01038 | -0.107 | 61.18
-0.5 | 0.696 | 0.01037 | -0.108 | 67.068
0 | 0.756 | 0.0105 | -0.108 | 72.024
0.5 | 0.817 | 0.01061 | -0.108 | 76.941
1 | 0.877 | 0.0107 | -0.108 | 81.908
1.5 | 0.937 | 0.01084 | -0.108 | 86.38
2 | 0.996 | 0.01101 | -0.108 | 90.508
2.5 | 1.056 | 0.01116 | -0.108 | 94.545
3 | 1.114 | 0.01056 | -0.108 | 105.56
3.5 | 1.173 | 0.01068 | -0.108 | 109.82
4 | 1.231 | 0.0103 | -0.108 | 119.506
4.5 | 1.289 | 0.00975 | -0.108 | 132.171
5 | 1.347 | 0.00997 | -0.108 | 135.075
5.5 | 1.404 | 0.00963 | -0.108 | 145.801
6 | 1.46 | 0.00932 | -0.108 | 156.747
6.5 | 1.516 | 0.01036 | -0.109 | 146.422
7 | 1.572 | 0.0099 | -0.109 | 158.782
7.5 | 1.627 | 0.00954 | -0.109 | 170.517
8 | 1.681 | 0.00971 | -0.109 | 173.133
8.5 | 1.734 | 0.01087 | -0.109 | 159.478
9 | 1.787 | 0.01122 | -0.109 | 159.267
9.5 | 1.838 | 0.0116 | -0.109 | 158.522
10 | 1.889 | 0.01207 | -0.108 | 156.525
10.5 | 1.938 | 0.01259 | -0.108 | 153.992
11 | 1.986 | 0.01326 | -0.108 | 149.752
11.5 | 2.032 | 0.01404 | -0.108 | 144.757
12 | 2.07 | 0.01501 | -0.108 | 137.972
12.5 | 2.101 | 0.01639 | -0.107 | 128.222
13 | 2.124 | 0.0186 | -0.107 | 114.178
13.5 | 2.136 | 0.02232 | -0.106 | 95.664
14 | 2.149 | 0.02495 | -0.105 | 86.149
14.5 | 2.161 | 0.02744 | -0.104 | 78.731
15 | 2.169 | 0.0301 | -0.104 | 72.066
15.5 | 2.174 | 0.03295 | -0.103 | 65.98
16 | 2.173 | 0.03599 | -0.102 | 60.387
16.5 | 2.168 | 0.0394 | -0.102 | 55.03
17 | 2.16 | 0.04299 | -0.101 | 50.239
17.5 | 2.148 | 0.04692 | -0.1 | 45.78
18 | 2.133 | 0.05113 | -0.1 | 41.711
18.5 | 2.114 | 0.05554 | -0.099 | 38.067
19 | 2.093 | 0.06041 | -0.098 | 34.643
19.5 | 2.067 | 0.06537 | -0.098 | 31.621
20 | 2.037 | 0.07054 | -0.097 | 28.872

## 122. Re 14M Mach 0.00 (2)
BIGFOIL.COM POLAR EXPORT
NACA6215
NACA6215 |  |  |  | Cl Max: | 1.1455 | at alpha= | 6.5 | deg
XFOIL ncrit=9 |  |  |  | L/D Max: | 163.877 | at alpha= | 6.5 | deg
Re: | 14000000 |  |  | Cd Min: | 0.0171 | at alpha= | -20 | deg
Mach: | 0 |  |  | Cl=0 at alpha= | -5.2022 | deg
|  |  |  | @ Cl=0.1, Cd= | 0.0069878
|  |  |  | @ Cl=0.4, Cd= | 0.0068538
|  |  |  | @ Cl=0.6, Cd= | 0.0069279
alpha (deg) | Cl | Cd | Cm | Cl/Cd
-20 | -1.3597 | 0.0171 | -0.148 | -79.5146
-19.5 | -1.3509 | 0.01643 | -0.1399 | -82.2215
-19 | -1.2985 | 0.0154 | -0.1404 | -84.3182
-18.5 | -1.2564 | 0.01458 | -0.1385 | -86.1728
-18 | -1.2246 | 0.01396 | -0.1342 | -87.7221
-17.5 | -1.188 | 0.01329 | -0.1309 | -89.3905
-17 | -1.1467 | 0.01259 | -0.1283 | -91.0802
-16.5 | -1.1061 | 0.0119 | -0.1256 | -92.9496
-16 | -1.0609 | 0.01139 | -0.1235 | -93.1431
-15.5 | -1.0182 | 0.01075 | -0.121 | -94.7163
-15 | -0.9718 | 0.01031 | -0.119 | -94.258
-14.5 | -0.9236 | 0.00988 | -0.1173 | -93.4818
-14 | -0.876 | 0.00955 | -0.1154 | -91.7277
-13.5 | -0.8267 | 0.00923 | -0.1138 | -89.5666
-13 | -0.7766 | 0.00892 | -0.1123 | -87.0628
-12.5 | -0.7276 | 0.00868 | -0.1106 | -83.8249
-12 | -0.679 | 0.0085 | -0.1087 | -79.8824
-11.5 | -0.6286 | 0.00824 | -0.1072 | -76.2864
-11 | -0.5789 | 0.008 | -0.1056 | -72.3625
-10.5 | -0.5301 | 0.00778 | -0.1037 | -68.1362
-10 | -0.4806 | 0.0076 | -0.102 | -63.2368
-9.5 | -0.4314 | 0.00746 | -0.1002 | -57.8284
-9 | -0.3813 | 0.00736 | -0.0986 | -51.8071
-8.5 | -0.3301 | 0.00725 | -0.0972 | -45.531
-7.5 | -0.2302 | 0.00703 | -0.0938 | -32.7454
-7 | -0.1788 | 0.00696 | -0.0924 | -25.6897
-6.5 | -0.1288 | 0.00697 | -0.0908 | -18.4792
-6 | -0.0799 | 0.00698 | -0.0889 | -11.447
-5.5 | -0.0296 | 0.00694 | -0.0873 | -4.2651
-5 | 0.0201 | 0.007 | -0.0856 | 2.8714
-4.5 | 0.0715 | 0.00701 | -0.0842 | 10.1997
-4 | 0.1229 | 0.00697 | -0.0829 | 17.6327
-3.5 | 0.1751 | 0.00693 | -0.0817 | 25.267
-3 | 0.2279 | 0.00691 | -0.0806 | 32.9812
-2.5 | 0.2795 | 0.0069 | -0.0794 | 40.5072
-2 | 0.3317 | 0.00688 | -0.0782 | 48.2122
-1.5 | 0.3839 | 0.00686 | -0.0771 | 55.9621
-1 | 0.4363 | 0.00684 | -0.0761 | 63.7865
-0.5 | 0.4884 | 0.00684 | -0.075 | 71.4035
0 | 0.5396 | 0.00687 | -0.0737 | 78.5444
0.5 | 0.59 | 0.00692 | -0.0724 | 85.2601
1 | 0.6406 | 0.00696 | -0.071 | 92.0402
1.5 | 0.6904 | 0.007 | -0.0696 | 98.6286
2 | 0.7368 | 0.00701 | -0.0674 | 105.107
2.5 | 0.7824 | 0.00702 | -0.065 | 111.453
4 | 0.926 | 0.00719 | -0.0597 | 128.79
4.5 | 0.9745 | 0.00728 | -0.0582 | 133.8599
5 | 1.023 | 0.00736 | -0.0568 | 138.9946
5.5 | 1.062 | 0.00717 | -0.0533 | 148.1172
6 | 1.1033 | 0.00709 | -0.0505 | 155.6135
6.5 | 1.1455 | 0.00699 | -0.0478 | 163.877

## 123. Re 14M Mach 0.10 (1)
BIGFOIL.COM POLAR EXPORT
NACA6215
NACA6215 |  |  |  | Cl Max: | 2.167 | at alpha= | 15.5 | deg
JavaFoil+Calcfoil stall+Eppler ext transition |  |  |  | L/D Max: | 172.174 | at alpha= | 8 | deg
Re: | 14000000 |  |  | Cd Min: | 0.0094 | at alpha= | 6 | deg
Mach: | 0.1 |  |  | Cl=0 at alpha= | -6.178 | deg
|  |  |  | @ Cl=0.1, Cd= | 0.009959
|  |  |  | @ Cl=0.4, Cd= | 0.0099041
|  |  |  | @ Cl=0.6, Cd= | 0.010444
alpha (deg) | Cl | Cd | Cm | Cl/Cd
-20 | -0.611 | 0.15173 | -0.058 | -4.029
-19.5 | -0.617 | 0.14522 | -0.058 | -4.249
-19 | -0.621 | 0.1385 | -0.058 | -4.487
-18.5 | -0.625 | 0.1321 | -0.059 | -4.728
-18 | -0.626 | 0.12585 | -0.059 | -4.973
-17.5 | -0.625 | 0.11988 | -0.059 | -5.218
-17 | -0.623 | 0.11403 | -0.06 | -5.465
-16.5 | -0.619 | 0.10842 | -0.06 | -5.709
-16 | -0.612 | 0.10322 | -0.061 | -5.933
-15.5 | -0.604 | 0.09775 | -0.061 | -6.176
-15 | -0.593 | 0.09248 | -0.062 | -6.408
-14.5 | -0.579 | 0.08765 | -0.062 | -6.604
-14 | -0.563 | 0.08281 | -0.063 | -6.796
-13.5 | -0.544 | 0.0782 | -0.063 | -6.956
-13 | -0.523 | 0.07377 | -0.064 | -7.083
-12.5 | -0.498 | 0.06965 | -0.065 | -7.152
-12 | -0.471 | 0.06571 | -0.065 | -7.165
-11.5 | -0.441 | 0.06182 | -0.066 | -7.134
-11 | -0.409 | 0.05817 | -0.067 | -7.03
-10.5 | -0.375 | 0.05454 | -0.068 | -6.87
-10 | -0.338 | 0.05107 | -0.069 | -6.625
-9.5 | -0.3 | 0.04766 | -0.07 | -6.293
-9 | -0.26 | 0.04392 | -0.072 | -5.917
-8.5 | -0.262 | 0.00951 | -0.106 | -27.521
-8 | -0.208 | 0.00987 | -0.106 | -21.08
-7.5 | -0.153 | 0.00982 | -0.107 | -15.563
-7 | -0.096 | 0.00972 | -0.107 | -9.868
-6.5 | -0.038 | 0.0102 | -0.107 | -3.705
-6 | 0.021 | 0.01003 | -0.107 | 2.138
-5.5 | 0.082 | 0.00998 | -0.107 | 8.169
-5 | 0.142 | 0.00991 | -0.107 | 14.375
-4.5 | 0.204 | 0.00985 | -0.107 | 20.689
-4 | 0.266 | 0.0098 | -0.107 | 27.113
-3.5 | 0.328 | 0.00981 | -0.107 | 33.433
-3 | 0.39 | 0.00982 | -0.108 | 39.75
-2.5 | 0.453 | 0.01035 | -0.108 | 43.767
-2 | 0.516 | 0.01041 | -0.108 | 49.544
-1.5 | 0.577 | 0.01044 | -0.108 | 55.263
-1 | 0.638 | 0.01045 | -0.108 | 61.092
-0.5 | 0.699 | 0.01048 | -0.108 | 66.725
0 | 0.76 | 0.01052 | -0.108 | 72.258
0.5 | 0.821 | 0.01066 | -0.108 | 76.963
1 | 0.881 | 0.01081 | -0.108 | 81.526
1.5 | 0.941 | 0.01096 | -0.108 | 85.862
2 | 1.001 | 0.01108 | -0.109 | 90.368
2.5 | 1.061 | 0.01124 | -0.109 | 94.337
3 | 1.12 | 0.0106 | -0.109 | 105.625
3.5 | 1.179 | 0.01077 | -0.109 | 109.473
4 | 1.237 | 0.01037 | -0.109 | 119.269
4.5 | 1.295 | 0.00982 | -0.109 | 131.828
5 | 1.353 | 0.00946 | -0.109 | 142.935
5.5 | 1.41 | 0.0097 | -0.109 | 145.411
6 | 1.467 | 0.0094 | -0.109 | 155.96
6.5 | 1.523 | 0.01045 | -0.109 | 145.751
7 | 1.578 | 0.00999 | -0.109 | 157.97
7.5 | 1.633 | 0.00963 | -0.109 | 169.669
8 | 1.688 | 0.0098 | -0.109 | 172.174
8.5 | 1.741 | 0.01098 | -0.109 | 158.551
9 | 1.794 | 0.01134 | -0.109 | 158.138
9.5 | 1.845 | 0.01173 | -0.109 | 157.255
10 | 1.896 | 0.01222 | -0.109 | 155.133
10.5 | 1.945 | 0.01275 | -0.109 | 152.586
11 | 1.993 | 0.01346 | -0.109 | 148.092
11.5 | 2.039 | 0.01426 | -0.109 | 142.931
12 | 2.076 | 0.01529 | -0.108 | 135.757
12.5 | 2.106 | 0.01674 | -0.108 | 125.798
13 | 2.127 | 0.01915 | -0.107 | 111.058
13.5 | 2.137 | 0.02302 | -0.106 | 92.832
14 | 2.148 | 0.02584 | -0.105 | 83.141
14.5 | 2.158 | 0.02846 | -0.105 | 75.822
15 | 2.165 | 0.03118 | -0.104 | 69.42
15.5 | 2.167 | 0.03427 | -0.103 | 63.232
16 | 2.164 | 0.03751 | -0.102 | 57.678
16.5 | 2.156 | 0.0411 | -0.102 | 52.462
17 | 2.145 | 0.0449 | -0.101 | 47.768
17.5 | 2.13 | 0.04906 | -0.1 | 43.412
18 | 2.111 | 0.05344 | -0.1 | 39.5
18.5 | 2.089 | 0.05815 | -0.099 | 35.918
19 | 2.063 | 0.06328 | -0.098 | 32.604
19.5 | 2.033 | 0.06858 | -0.098 | 29.646
20 | 1.998 | 0.0741 | -0.097 | 26.965

## 124. Re 14M Mach 0.10 (2)
BIGFOIL.COM POLAR EXPORT
NACA6215
NACA6215 |  |  |  | Cl Max: | 1.1506 | at alpha= | 6.5 | deg
XFOIL ncrit=9 |  |  |  | L/D Max: | 163.438 | at alpha= | 6.5 | deg
Re: | 14000000 |  |  | Cd Min: | 0.0187 | at alpha= | -20 | deg
Mach: | 0.1 |  |  | Cl=0 at alpha= | -5.1926 | deg
|  |  |  | @ Cl=0.1, Cd= | 0.0070132
|  |  |  | @ Cl=0.4, Cd= | 0.0068644
|  |  |  | @ Cl=0.6, Cd= | 0.0069448
alpha (deg) | Cl | Cd | Cm | Cl/Cd
-20 | -1.3692 | 0.0187 | -0.1537 | -73.2193
-19.5 | -1.3632 | 0.01787 | -0.1453 | -76.2843
-19 | -1.3121 | 0.01659 | -0.1453 | -79.0898
-18.5 | -1.2579 | 0.01552 | -0.1456 | -81.0503
-18 | -1.2318 | 0.01478 | -0.14 | -83.3424
-17.5 | -1.1953 | 0.01414 | -0.1362 | -84.5332
-17 | -1.155 | 0.01334 | -0.1332 | -86.5817
-16.5 | -1.1152 | 0.01255 | -0.13 | -88.8606
-16 | -1.0703 | 0.01195 | -0.1276 | -89.5649
-15.5 | -1.0276 | 0.01124 | -0.1247 | -91.4235
-15 | -0.9811 | 0.01071 | -0.1224 | -91.606
-14.5 | -0.933 | 0.01019 | -0.1204 | -91.5604
-14 | -0.8851 | 0.00981 | -0.1182 | -90.2243
-13.5 | -0.8353 | 0.00943 | -0.1164 | -88.579
-13 | -0.7848 | 0.0091 | -0.1147 | -86.2418
-12.5 | -0.7351 | 0.00883 | -0.1128 | -83.2503
-12 | -0.686 | 0.00863 | -0.1108 | -79.4902
-11.5 | -0.6344 | 0.00839 | -0.1092 | -75.6138
-11 | -0.5842 | 0.00814 | -0.1074 | -71.769
-10.5 | -0.5349 | 0.00789 | -0.1054 | -67.7947
-10 | -0.4848 | 0.0077 | -0.1036 | -62.961
-9.5 | -0.4354 | 0.00753 | -0.1016 | -57.822
-9 | -0.3849 | 0.00741 | -0.0999 | -51.9433
-8.5 | -0.3333 | 0.00729 | -0.0983 | -45.7202
-8 | -0.2822 | 0.00716 | -0.0967 | -39.4134
-7.5 | -0.2325 | 0.00708 | -0.0948 | -32.839
-7 | -0.1808 | 0.00698 | -0.0933 | -25.9026
-6.5 | -0.1305 | 0.00699 | -0.0915 | -18.6695
-6 | -0.0811 | 0.00701 | -0.0896 | -11.5692
-5.5 | -0.0308 | 0.00697 | -0.0879 | -4.4189
-5 | 0.0193 | 0.00701 | -0.0861 | 2.7532
-4.5 | 0.071 | 0.00703 | -0.0847 | 10.0996
-4 | 0.1227 | 0.007 | -0.0833 | 17.5286
-3.5 | 0.1753 | 0.00695 | -0.082 | 25.223
-3 | 0.2281 | 0.00693 | -0.0809 | 32.9149
-2.5 | 0.2801 | 0.00691 | -0.0796 | 40.5355
-2 | 0.3326 | 0.0069 | -0.0784 | 48.2029
-1.5 | 0.3852 | 0.00687 | -0.0773 | 56.0699
-1 | 0.4377 | 0.00685 | -0.0762 | 63.8978
-0.5 | 0.4899 | 0.00685 | -0.075 | 71.5182
0 | 0.5413 | 0.00689 | -0.0737 | 78.5631
0.5 | 0.5919 | 0.00694 | -0.0723 | 85.2882
1 | 0.6426 | 0.00697 | -0.0709 | 92.1951
1.5 | 0.6916 | 0.00701 | -0.0691 | 98.6591
2.5 | 0.7838 | 0.00702 | -0.0644 | 111.6524
3.5 | 0.8805 | 0.00714 | -0.0609 | 123.3193
4 | 0.929 | 0.00722 | -0.0592 | 128.6704
4.5 | 0.978 | 0.00731 | -0.0577 | 133.7893
5 | 1.0266 | 0.0074 | -0.0561 | 138.7297
5.5 | 1.0663 | 0.00722 | -0.0528 | 147.687
6 | 1.1078 | 0.00713 | -0.0498 | 155.3717
6.5 | 1.1506 | 0.00704 | -0.0472 | 163.4375

## 125. Re 14M Mach 0.25 (1)
BIGFOIL.COM POLAR EXPORT
NACA6215
NACA6215 |  |  |  | Cl Max: | 2.131 | at alpha= | 14 | deg
JavaFoil+Calcfoil stall+Eppler ext transition |  |  |  | L/D Max: | 162.964 | at alpha= | 6.5 | deg
Re: | 14000000 |  |  | Cd Min: | 0.0093 | at alpha= | 6 | deg
Mach: | 0.25 |  |  | Cl=0 at alpha= | -6.1833 | deg
|  |  |  | @ Cl=0.1, Cd= | 0.010221
|  |  |  | @ Cl=0.4, Cd= | 0.01008
|  |  |  | @ Cl=0.6, Cd= | 0.010741
alpha (deg) | Cl | Cd | Cm | Cl/Cd
-19.5 | -0.296 | 0.17152 | -0.054 | -1.727
-19 | -0.332 | 0.16151 | -0.055 | -2.053
-18.5 | -0.363 | 0.15326 | -0.055 | -2.369
-18 | -0.391 | 0.14465 | -0.056 | -2.706
-17.5 | -0.417 | 0.1352 | -0.057 | -3.081
-17 | -0.438 | 0.12748 | -0.057 | -3.439
-16.5 | -0.457 | 0.11996 | -0.058 | -3.808
-16 | -0.472 | 0.11302 | -0.059 | -4.174
-15.5 | -0.483 | 0.10648 | -0.059 | -4.534
-15 | -0.49 | 0.10035 | -0.06 | -4.881
-14.5 | -0.493 | 0.09429 | -0.06 | -5.228
-14 | -0.492 | 0.08874 | -0.061 | -5.542
-13.5 | -0.486 | 0.08363 | -0.062 | -5.816
-13 | -0.477 | 0.07863 | -0.063 | -6.064
-12.5 | -0.463 | 0.07382 | -0.063 | -6.267
-12 | -0.444 | 0.06934 | -0.064 | -6.399
-11.5 | -0.421 | 0.06525 | -0.065 | -6.452
-11 | -0.395 | 0.06124 | -0.066 | -6.446
-10.5 | -0.365 | 0.05746 | -0.067 | -6.355
-10 | -0.332 | 0.05379 | -0.068 | -6.178
-9.5 | -0.297 | 0.05035 | -0.069 | -5.891
-9 | -0.258 | 0.04807 | -0.07 | -5.37
-8.5 | -0.217 | 0.04461 | -0.072 | -4.87
-8 | -0.174 | 0.04072 | -0.074 | -4.283
-7.5 | -0.155 | 0.00952 | -0.109 | -16.269
-7 | -0.098 | 0.00998 | -0.11 | -9.767
-6.5 | -0.038 | 0.00983 | -0.11 | -3.915
-6 | 0.022 | 0.01029 | -0.11 | 2.128
-5.5 | 0.083 | 0.01024 | -0.11 | 8.139
-5 | 0.146 | 0.01017 | -0.11 | 14.334
-4.5 | 0.209 | 0.01011 | -0.11 | 20.657
-4 | 0.272 | 0.01007 | -0.11 | 27.056
-3.5 | 0.337 | 0.01006 | -0.11 | 33.455
-3 | 0.401 | 0.01008 | -0.111 | 39.741
-2.5 | 0.465 | 0.01011 | -0.111 | 46.021
-2 | 0.53 | 0.01068 | -0.111 | 49.581
-1.5 | 0.593 | 0.01074 | -0.111 | 55.179
-1 | 0.655 | 0.01075 | -0.111 | 60.959
-0.5 | 0.718 | 0.01075 | -0.111 | 66.79
0 | 0.78 | 0.01083 | -0.111 | 72.088
0.5 | 0.842 | 0.01106 | -0.111 | 76.192
1 | 0.904 | 0.01121 | -0.111 | 80.698
1.5 | 0.966 | 0.01002 | -0.111 | 96.378
2 | 1.027 | 0.01018 | -0.111 | 100.834
2.5 | 1.088 | 0.01031 | -0.112 | 105.463
3 | 1.148 | 0.00993 | -0.112 | 115.623
3.5 | 1.208 | 0.01018 | -0.112 | 118.733
4 | 1.268 | 0.01023 | -0.112 | 123.99
4.5 | 1.327 | 0.00967 | -0.112 | 137.218
5 | 1.386 | 0.00933 | -0.112 | 148.586
5.5 | 1.444 | 0.00959 | -0.112 | 150.579
6 | 1.502 | 0.0093 | -0.112 | 161.531
6.5 | 1.559 | 0.00956 | -0.112 | 162.964
7 | 1.615 | 0.00995 | -0.112 | 162.276
7.5 | 1.67 | 0.0111 | -0.112 | 150.413
8 | 1.725 | 0.01133 | -0.112 | 152.236
8.5 | 1.778 | 0.01164 | -0.112 | 152.75
9 | 1.831 | 0.01208 | -0.112 | 151.522
9.5 | 1.882 | 0.01254 | -0.112 | 150.023
10 | 1.932 | 0.01315 | -0.112 | 146.942
10.5 | 1.98 | 0.01379 | -0.112 | 143.564
11 | 2.026 | 0.01466 | -0.111 | 138.167
11.5 | 2.07 | 0.0157 | -0.111 | 131.793
12 | 2.102 | 0.01707 | -0.111 | 123.126
12.5 | 2.124 | 0.01909 | -0.11 | 111.273
13 | 2.128 | 0.02352 | -0.109 | 90.493
13.5 | 2.129 | 0.02806 | -0.107 | 75.892
14 | 2.131 | 0.03151 | -0.106 | 67.613
14.5 | 2.128 | 0.03512 | -0.106 | 60.585
15 | 2.12 | 0.03899 | -0.105 | 54.366
15.5 | 2.107 | 0.04314 | -0.104 | 48.849
16 | 2.085 | 0.0477 | -0.103 | 43.709
16.5 | 2.056 | 0.05269 | -0.102 | 39.029
17 | 2.022 | 0.05794 | -0.101 | 34.902
17.5 | 1.982 | 0.06368 | -0.1 | 31.125
18 | 1.936 | 0.06974 | -0.099 | 27.757
18.5 | 1.884 | 0.07608 | -0.098 | 24.762
19 | 1.826 | 0.083 | -0.098 | 22.002

## 126. Re 14M Mach 0.25 (2)
BIGFOIL.COM POLAR EXPORT
NACA6215
NACA6215 |  |  |  | Cl Max: | 1.1788 | at alpha= | 6.5 | deg
XFOIL ncrit=9 |  |  |  | L/D Max: | 160.163 | at alpha= | 6.5 | deg
Re: | 14000000 |  |  | Cd Min: | 0.17198 | at alpha= | -20 | deg
Mach: | 0.25 |  |  | Cl=0 at alpha= | -5.1359 | deg
|  |  |  | @ Cl=0.1, Cd= | 0.0071179
|  |  |  | @ Cl=0.4, Cd= | 0.0069367
|  |  |  | @ Cl=0.6, Cd= | 0.0070002
alpha (deg) | Cl | Cd | Cm | Cl/Cd
-20 | -0.3097 | 0.17198 | -0.0717 | -1.8008
-19.5 | -0.3369 | 0.15574 | -0.0795 | -2.1632
-19 | -0.3365 | 0.14452 | -0.0876 | -2.3284
-18.5 | -0.3643 | 0.1426 | -0.0778 | -2.5547
-18 | -0.3739 | 0.1315 | -0.0845 | -2.8433
-17.5 | -0.378 | 0.12001 | -0.0936 | -3.1497
-17 | -0.3624 | 0.11231 | -0.1003 | -3.2268
-16.5 | -0.3881 | 0.09888 | -0.1103 | -3.925
-16 | -0.8656 | 0.0338 | -0.1682 | -25.6095
-15.5 | -1.034 | 0.02029 | -0.149 | -50.9611
-15 | -1.0202 | 0.01481 | -0.1444 | -68.8859
-14.5 | -0.9775 | 0.01328 | -0.1402 | -73.6069
-14 | -0.9312 | 0.01224 | -0.1362 | -76.0784
-13.5 | -0.8815 | 0.01135 | -0.1327 | -77.6652
-13 | -0.8293 | 0.01062 | -0.1296 | -78.0885
-12.5 | -0.7773 | 0.01008 | -0.1264 | -77.1131
-12 | -0.7256 | 0.00964 | -0.1232 | -75.2697
-11.5 | -0.671 | 0.0092 | -0.1206 | -72.9348
-11 | -0.6171 | 0.00885 | -0.1179 | -69.7288
-10.5 | -0.5635 | 0.00858 | -0.1152 | -65.676
-10 | -0.5098 | 0.00833 | -0.1127 | -61.2005
-9.5 | -0.4576 | 0.00805 | -0.11 | -56.8447
-9 | -0.4052 | 0.00782 | -0.1074 | -51.8159
-8.5 | -0.3517 | 0.0076 | -0.105 | -46.2763
-8 | -0.2985 | 0.00746 | -0.1027 | -40.0134
-7.5 | -0.2453 | 0.00737 | -0.1005 | -33.2836
-7 | -0.1932 | 0.00722 | -0.0981 | -26.759
-6.5 | -0.1402 | 0.00713 | -0.096 | -19.6634
-6 | -0.0887 | 0.00716 | -0.0936 | -12.3883
-5.5 | -0.0375 | 0.00716 | -0.0912 | -5.2374
-5 | 0.014 | 0.00715 | -0.089 | 1.958
-4.5 | 0.0674 | 0.00713 | -0.0872 | 9.453
-4 | 0.1215 | 0.00711 | -0.0856 | 17.0886
-3.5 | 0.1757 | 0.00703 | -0.084 | 24.9929
-3 | 0.2292 | 0.00701 | -0.0824 | 32.6961
-2.5 | 0.2832 | 0.007 | -0.0809 | 40.4571
-2 | 0.3372 | 0.00696 | -0.0794 | 48.4483
-1.5 | 0.3913 | 0.00694 | -0.078 | 56.3833
-1 | 0.4445 | 0.00692 | -0.0765 | 64.2341
-0.5 | 0.4973 | 0.00692 | -0.0749 | 71.8642
0 | 0.5493 | 0.00698 | -0.0732 | 78.6963
0.5 | 0.599 | 0.007 | -0.0711 | 85.5714
1 | 0.6452 | 0.00701 | -0.0681 | 92.0399
2.5 | 0.7939 | 0.00713 | -0.0617 | 111.3464
3 | 0.8446 | 0.00721 | -0.0599 | 117.1429
3.5 | 0.8957 | 0.0073 | -0.0582 | 122.6986
4 | 0.946 | 0.00739 | -0.0564 | 128.0108
4.5 | 0.9965 | 0.0075 | -0.0546 | 132.8667
5 | 1.0463 | 0.00761 | -0.0527 | 137.4901
5.5 | 1.0962 | 0.00769 | -0.0509 | 142.5488
6 | 1.1339 | 0.00742 | -0.0466 | 152.8167
6.5 | 1.1788 | 0.00736 | -0.0439 | 160.163

## 127. Re 14M Mach 0.50 (1)
BIGFOIL.COM POLAR EXPORT
NACA6215
NACA6215 |  |  |  | Cl Max: | 2.025 | at alpha= | 11 | deg
JavaFoil+Calcfoil stall+Eppler ext transition |  |  |  | L/D Max: | 140.638 | at alpha= | 4 | deg
Re: | 14000000 |  |  | Cd Min: | 0.00963 | at alpha= | 3.5 | deg
Mach: | 0.5 |  |  | Cl=0 at alpha= | -6.1863 | deg
|  |  |  | @ Cl=0.1, Cd= | 0.026716
|  |  |  | @ Cl=0.4, Cd= | 0.010265
|  |  |  | @ Cl=0.6, Cd= | 0.00994
alpha (deg) | Cl | Cd | Cm | Cl/Cd
-20 | -0.766 | 0.14766 | -0.071 | -5.189
-19.5 | -0.738 | 0.14684 | -0.07 | -5.028
-19 | -0.71 | 0.14945 | -0.068 | -4.749
-18.5 | -0.683 | 0.13762 | -0.069 | -4.965
-18 | -0.657 | 0.12435 | -0.071 | -5.284
-17.5 | -0.631 | 0.11643 | -0.071 | -5.416
-17 | -0.6 | 0.12343 | -0.068 | -4.865
-16.5 | -0.574 | 0.1123 | -0.069 | -5.111
-16 | -0.548 | 0.10086 | -0.071 | -5.433
-15.5 | -0.519 | 0.10006 | -0.069 | -5.188
-15 | -0.491 | 0.09677 | -0.068 | -5.073
-14.5 | -0.465 | 0.08861 | -0.07 | -5.244
-14 | -0.438 | 0.08174 | -0.072 | -5.361
-13.5 | -0.408 | 0.08559 | -0.067 | -4.766
-13 | -0.381 | 0.07943 | -0.069 | -4.795
-12.5 | -0.354 | 0.07292 | -0.071 | -4.856
-12 | -0.325 | 0.07517 | -0.067 | -4.321
-11.5 | -0.297 | 0.06965 | -0.068 | -4.271
-11 | -0.27 | 0.06366 | -0.071 | -4.248
-10.5 | -0.241 | 0.06499 | -0.066 | -3.714
-10 | -0.214 | 0.0596 | -0.069 | -3.591
-9.5 | -0.186 | 0.06004 | -0.066 | -3.09
-9 | -0.158 | 0.05608 | -0.068 | -2.817
-8.5 | -0.13 | 0.05525 | -0.066 | -2.349
-8 | -0.102 | 0.05435 | -0.064 | -1.871
-7.5 | -0.107 | 0.04926 | -0.068 | -2.179
-7 | -0.077 | 0.04437 | -0.072 | -1.737
-6.5 | -0.032 | 0.04064 | -0.075 | -0.791
-6 | 0.019 | 0.03736 | -0.078 | 0.506
-5.5 | 0.074 | 0.0342 | -0.082 | 2.16
-5 | 0.158 | 0.01002 | -0.123 | 15.791
-4.5 | 0.229 | 0.00994 | -0.123 | 23.02
-4 | 0.3 | 0.00991 | -0.123 | 30.289
-3.5 | 0.372 | 0.01048 | -0.123 | 35.538
-3 | 0.445 | 0.00992 | -0.124 | 44.838
-2.5 | 0.517 | 0.00996 | -0.124 | 51.942
-2 | 0.59 | 0.00992 | -0.124 | 59.479
-1.5 | 0.66 | 0.01006 | -0.124 | 65.63
-1 | 0.73 | 0.01015 | -0.124 | 71.89
-0.5 | 0.799 | 0.00973 | -0.124 | 82.082
0 | 0.867 | 0.00985 | -0.124 | 88.026
0.5 | 0.936 | 0.01003 | -0.124 | 93.293
1 | 1.003 | 0.00971 | -0.124 | 103.289
1.5 | 1.071 | 0.0103 | -0.124 | 103.935
2 | 1.137 | 0.00998 | -0.124 | 113.922
2.5 | 1.203 | 0.01017 | -0.125 | 118.291
3 | 1.268 | 0.00989 | -0.125 | 128.289
3.5 | 1.333 | 0.00963 | -0.125 | 138.325
4 | 1.396 | 0.00992 | -0.125 | 140.638
4.5 | 1.458 | 0.01061 | -0.125 | 137.42
5 | 1.519 | 0.01098 | -0.125 | 138.327
5.5 | 1.579 | 0.01145 | -0.125 | 137.858
6 | 1.637 | 0.01192 | -0.125 | 137.259
6.5 | 1.693 | 0.01243 | -0.124 | 136.206
7 | 1.747 | 0.01308 | -0.124 | 133.584
7.5 | 1.798 | 0.01391 | -0.124 | 129.273
8 | 1.847 | 0.0147 | -0.124 | 125.646
8.5 | 1.892 | 0.01615 | -0.124 | 117.145
9 | 1.933 | 0.01727 | -0.123 | 111.913
9.5 | 1.968 | 0.01872 | -0.123 | 105.137
10 | 1.997 | 0.02067 | -0.122 | 96.602
10.5 | 2.016 | 0.02329 | -0.121 | 86.58
11 | 2.025 | 0.02684 | -0.12 | 75.465
11.5 | 2.016 | 0.03274 | -0.117 | 61.572
12 | 1.938 | 0.04409 | -0.113 | 43.95
12.5 | 1.755 | 0.07646 | -0.104 | 22.958
13 | 1.137 | 0.09829 | -0.101 | 11.564
13.5 | 1.159 | 0.10563 | -0.099 | 10.975
14 | 1.179 | 0.11933 | -0.097 | 9.882
14.5 | 1.191 | 0.15747 | -0.093 | 7.566
15 | 1.214 | 0.19088 | -0.091 | 6.358
15.5 | 1.238 | 0.21543 | -0.09 | 5.747
16 | 1.266 | 0.2258 | -0.09 | 5.605

## 128. Re 14M Mach 0.50 (2)
BIGFOIL.COM POLAR EXPORT
NACA6215
NACA6215 |  |  |  | Cl Max: | 2.2836 | at alpha= | 14.5 | deg
XFOIL ncrit=9 |  |  |  | L/D Max: | 159.896 | at alpha= | 8 | deg
Re: | 14000000 |  |  | Cd Min: | 0.19826 | at alpha= | -20 | deg
Mach: | 0.5 |  |  | Cl=0 at alpha= | -4.8583 | deg
|  |  |  | @ Cl=0.1, Cd= | 0.0076293
|  |  |  | @ Cl=0.4, Cd= | 0.0072226
|  |  |  | @ Cl=0.6, Cd= | 0.0074277
alpha (deg) | Cl | Cd | Cm | Cl/Cd
-20 | -0.253 | 0.19826 | -0.0766 | -1.2761
-19.5 | -0.2206 | 0.19048 | -0.084 | -1.1581
-19 | -0.2357 | 0.18805 | -0.0753 | -1.2534
-18.5 | -0.2027 | 0.18088 | -0.0822 | -1.1206
-18 | -0.1776 | 0.17234 | -0.0886 | -1.0305
-17.5 | -0.1487 | 0.16216 | -0.0979 | -0.917
-17 | -0.1236 | 0.15588 | -0.1022 | -0.79292
-16.5 | -0.0383 | 0.13972 | -0.1315 | -0.27412
-16 | -0.0223 | 0.13629 | -0.1306 | -0.16362
-15.5 | -0.0139 | 0.13017 | -0.1316 | -0.10678
-15 | -0.0049 | 0.12302 | -0.1343 | -0.039831
-14.5 | -0.002 | 0.11587 | -0.1364 | -0.017261
-14 | 0.0173 | 0.11067 | -0.1385 | 0.15632
-13.5 | 0.0308 | 0.10566 | -0.1396 | 0.2915
-13 | 0.0232 | 0.09708 | -0.1429 | 0.23898
-12.5 | 0.0283 | 0.09071 | -0.1451 | 0.31198
-12 | 0.0181 | 0.08221 | -0.1491 | 0.22017
-11 | -0.0016 | 0.06729 | -0.1554 | -0.023778
-10.5 | -0.0242 | 0.05911 | -0.1594 | -0.40941
-10 | -0.0375 | 0.05201 | -0.163 | -0.72102
-9.5 | -0.0769 | 0.04342 | -0.1698 | -1.7711
-9 | -0.1248 | 0.03874 | -0.1621 | -3.2215
-8.5 | -0.1727 | 0.0319 | -0.1551 | -5.4138
-8 | -0.2004 | 0.02557 | -0.1464 | -7.8373
-7.5 | -0.2204 | 0.01922 | -0.1363 | -11.4672
-7 | -0.2401 | 0.0112 | -0.1261 | -21.4375
-6.5 | -0.1932 | 0.00904 | -0.1196 | -21.3717
-6 | -0.1359 | 0.00847 | -0.1137 | -16.0449
-5.5 | -0.0774 | 0.00814 | -0.1083 | -9.5086
-5 | -0.0174 | 0.00793 | -0.1035 | -2.1942
-4.5 | 0.044 | 0.00776 | -0.0994 | 5.6701
-4 | 0.104 | 0.00762 | -0.0953 | 13.6483
-3.5 | 0.1643 | 0.00749 | -0.0915 | 21.9359
-3 | 0.2236 | 0.00739 | -0.0878 | 30.2571
-2.5 | 0.2745 | 0.00728 | -0.0827 | 37.706
-2 | 0.3292 | 0.00723 | -0.0785 | 45.5325
-1.5 | 0.3854 | 0.00722 | -0.0748 | 53.3795
-1 | 0.4413 | 0.00723 | -0.0712 | 61.0373
-0.5 | 0.4997 | 0.00729 | -0.0683 | 68.546
0 | 0.557 | 0.00736 | -0.0652 | 75.6793
0.5 | 0.6142 | 0.00745 | -0.0622 | 82.443
1.5 | 0.7306 | 0.00765 | -0.0567 | 95.5033
2 | 0.7888 | 0.00777 | -0.054 | 101.5187
2.5 | 0.8465 | 0.00788 | -0.0513 | 107.4239
3 | 0.904 | 0.00803 | -0.0485 | 112.5778
3.5 | 0.9621 | 0.00819 | -0.0458 | 117.4725
4 | 1.0197 | 0.00838 | -0.0429 | 121.6826
4.5 | 1.0769 | 0.00859 | -0.04 | 125.3667
5 | 1.1347 | 0.00883 | -0.0371 | 128.5051
5.5 | 1.191 | 0.00911 | -0.0339 | 130.7355
6 | 1.246 | 0.00945 | -0.0305 | 131.8519
6.5 | 1.2975 | 0.00947 | -0.0265 | 137.0116
8 | 1.6901 | 0.01057 | -0.0586 | 159.8959
8.5 | 1.7435 | 0.01126 | -0.0541 | 154.8401
9 | 1.798 | 0.01207 | -0.0498 | 148.9644
9.5 | 1.8538 | 0.01295 | -0.0457 | 143.1506
10 | 1.9128 | 0.01382 | -0.0419 | 138.4081
10.5 | 1.971 | 0.01482 | -0.038 | 132.996
11 | 2.0279 | 0.01597 | -0.0339 | 126.9818
11.5 | 2.0768 | 0.01755 | -0.0292 | 118.3362
12 | 2.1269 | 0.01922 | -0.0247 | 110.6608
12.5 | 2.1735 | 0.02117 | -0.02 | 102.6689
13 | 2.2083 | 0.02383 | -0.015 | 92.6689
13.5 | 2.2538 | 0.02618 | -0.0107 | 86.0886
14 | 2.2689 | 0.03015 | -0.0056 | 75.2537
14.5 | 2.2836 | 0.03442 | -0.0011 | 66.3451
15 | 2.2631 | 0.04092 | 0.0031 | 55.3055
15.5 | 2.2091 | 0.04988 | 0.0059 | 44.2883
16.5 | 2.0438 | 0.07388 | 0.005 | 27.6638
17 | 1.9116 | 0.09111 | -0.0003 | 20.9812
17.5 | 1.7824 | 0.10943 | -0.0078 | 16.288
18 | 1.6426 | 0.13047 | -0.0189 | 12.5899
18.5 | 1.5526 | 0.14803 | -0.0291 | 10.4884
19 | 1.5051 | 0.16178 | -0.0374 | 9.3034
19.5 | 1.4831 | 0.17266 | -0.0439 | 8.5897

## 129. Re 16M Mach 0.00 (1)
BIGFOIL.COM POLAR EXPORT
NACA6215
NACA6215 |  |  |  | Cl Max: | 2.178 | at alpha= | 15.5 | deg
JavaFoil+Calcfoil stall+Eppler ext transition |  |  |  | L/D Max: | 173.006 | at alpha= | 8 | deg
Re: | 16000000 |  |  | Cd Min: | 0.00925 | at alpha= | -8.5 | deg
Mach: | 0 |  |  | Cl=0 at alpha= | -6.178 | deg
|  |  |  | @ Cl=0.1, Cd= | 0.0097202
|  |  |  | @ Cl=0.4, Cd= | 0.010161
|  |  |  | @ Cl=0.6, Cd= | 0.010151
alpha (deg) | Cl | Cd | Cm | Cl/Cd
-20 | -0.648 | 0.14849 | -0.058 | -4.366
-19.5 | -0.651 | 0.14195 | -0.059 | -4.588
-19 | -0.653 | 0.13574 | -0.059 | -4.811
-18.5 | -0.653 | 0.12978 | -0.059 | -5.034
-18 | -0.652 | 0.12351 | -0.06 | -5.28
-17.5 | -0.649 | 0.11759 | -0.06 | -5.52
-17 | -0.644 | 0.11198 | -0.06 | -5.754
-16.5 | -0.638 | 0.10641 | -0.061 | -5.992
-16 | -0.629 | 0.10119 | -0.061 | -6.215
-15.5 | -0.618 | 0.09626 | -0.061 | -6.418
-15 | -0.605 | 0.0911 | -0.062 | -6.637
-14.5 | -0.589 | 0.08637 | -0.062 | -6.821
-14 | -0.571 | 0.08163 | -0.063 | -6.997
-13.5 | -0.551 | 0.07708 | -0.064 | -7.147
-13 | -0.528 | 0.07273 | -0.064 | -7.262
-12.5 | -0.503 | 0.06854 | -0.065 | -7.333
-12 | -0.474 | 0.06477 | -0.066 | -7.32
-11.5 | -0.444 | 0.06093 | -0.066 | -7.279
-11 | -0.411 | 0.05733 | -0.067 | -7.164
-10.5 | -0.376 | 0.05371 | -0.068 | -7
-10 | -0.339 | 0.05015 | -0.069 | -6.762
-9.5 | -0.301 | 0.04667 | -0.07 | -6.439
-9 | -0.261 | 0.04338 | -0.073 | -6.007
-8.5 | -0.261 | 0.00925 | -0.106 | -28.246
-8 | -0.208 | 0.00962 | -0.106 | -21.577
-7.5 | -0.152 | 0.00954 | -0.106 | -15.962
-7 | -0.096 | 0.00945 | -0.106 | -10.124
-6.5 | -0.038 | 0.00993 | -0.106 | -3.791
-6 | 0.021 | 0.00985 | -0.106 | 2.169
-5.5 | 0.081 | 0.00977 | -0.106 | 8.314
-5 | 0.142 | 0.00961 | -0.107 | 14.75
-4.5 | 0.203 | 0.00957 | -0.107 | 21.213
-4 | 0.265 | 0.00955 | -0.107 | 27.695
-3.5 | 0.326 | 0.00961 | -0.107 | 33.979
-3 | 0.389 | 0.01017 | -0.107 | 38.211
-2.5 | 0.451 | 0.01012 | -0.107 | 44.555
-2 | 0.513 | 0.01012 | -0.107 | 50.723
-1.5 | 0.574 | 0.01013 | -0.107 | 56.671
-1 | 0.635 | 0.01018 | -0.107 | 62.401
-0.5 | 0.696 | 0.01017 | -0.108 | 68.435
0 | 0.756 | 0.01026 | -0.108 | 73.723
0.5 | 0.817 | 0.01039 | -0.108 | 78.579
1 | 0.877 | 0.01052 | -0.108 | 83.32
1.5 | 0.937 | 0.01065 | -0.108 | 87.968
2 | 0.996 | 0.0108 | -0.108 | 92.263
2.5 | 1.056 | 0.01139 | -0.108 | 92.655
3 | 1.115 | 0.01162 | -0.108 | 95.957
3.5 | 1.173 | 0.01052 | -0.108 | 111.517
4 | 1.231 | 0.01069 | -0.108 | 115.212
4.5 | 1.289 | 0.00964 | -0.108 | 133.797
5 | 1.347 | 0.00987 | -0.108 | 136.413
5.5 | 1.404 | 0.00957 | -0.108 | 146.75
6 | 1.461 | 0.0098 | -0.109 | 149.035
6.5 | 1.517 | 0.01032 | -0.109 | 146.946
7 | 1.572 | 0.00995 | -0.109 | 157.996
7.5 | 1.627 | 0.0101 | -0.109 | 161.042
8 | 1.681 | 0.00972 | -0.109 | 173.006
8.5 | 1.734 | 0.01093 | -0.109 | 158.688
9 | 1.787 | 0.01121 | -0.109 | 159.472
9.5 | 1.839 | 0.01161 | -0.109 | 158.371
10 | 1.889 | 0.01204 | -0.108 | 156.871
10.5 | 1.939 | 0.01262 | -0.108 | 153.618
11 | 1.986 | 0.01329 | -0.108 | 149.494
11.5 | 2.032 | 0.01412 | -0.108 | 143.971
12 | 2.07 | 0.01524 | -0.108 | 135.821
12.5 | 2.099 | 0.01691 | -0.107 | 124.1
13 | 2.118 | 0.01976 | -0.107 | 107.209
13.5 | 2.135 | 0.02238 | -0.106 | 95.399
14 | 2.151 | 0.0246 | -0.105 | 87.441
14.5 | 2.163 | 0.02689 | -0.105 | 80.463
15 | 2.172 | 0.02943 | -0.104 | 73.806
15.5 | 2.178 | 0.03208 | -0.103 | 67.894
16 | 2.177 | 0.03503 | -0.103 | 62.145
16.5 | 2.173 | 0.03827 | -0.102 | 56.764
17 | 2.164 | 0.04176 | -0.101 | 51.828
17.5 | 2.153 | 0.04553 | -0.101 | 47.277
18 | 2.137 | 0.04959 | -0.1 | 43.098
18.5 | 2.119 | 0.05402 | -0.099 | 39.221
19 | 2.097 | 0.05863 | -0.099 | 35.77
19.5 | 2.071 | 0.06349 | -0.098 | 32.626
20 | 2.041 | 0.06862 | -0.097 | 29.738

## 130. Re 16M Mach 0.00 (2)
BIGFOIL.COM POLAR EXPORT
NACA6215
NACA6215 |  |  |  | Cl Max: | 1.9831 | at alpha= | 18 | deg
XFOIL ncrit=9 |  |  |  | L/D Max: | 201.664 | at alpha= | 8.5 | deg
Re: | 16000000 |  |  | Cd Min: | 0.06185 | at alpha= | 20 | deg
Mach: | 0 |  |  | Cl=0 at alpha= | -5.1881 | deg
|  |  |  | @ Cl=0.1, Cd= | 0.0068553
|  |  |  | @ Cl=0.4, Cd= | 0.0067146
|  |  |  | @ Cl=0.6, Cd= | 0.0067947
alpha (deg) | Cl | Cd | Cm | Cl/Cd
-20 | -1.396 | 0.01636 | -0.1421 | -85.3301
-19.5 | -1.3422 | 0.01545 | -0.1428 | -86.8738
-19 | -1.2978 | 0.01453 | -0.1415 | -89.3187
-18.5 | -1.2743 | 0.01401 | -0.1356 | -90.9565
-18 | -1.2378 | 0.01343 | -0.1322 | -92.1668
-17 | -1.1545 | 0.01235 | -0.1271 | -93.4818
-16.5 | -1.112 | 0.01166 | -0.1246 | -95.3688
-16 | -1.0672 | 0.0112 | -0.1224 | -95.2857
-15.5 | -1.0238 | 0.01057 | -0.12 | -96.859
-15 | -0.9763 | 0.01009 | -0.1183 | -96.7592
-14.5 | -0.9301 | 0.00969 | -0.1162 | -95.9856
-14 | -0.8813 | 0.00932 | -0.1145 | -94.5601
-13.5 | -0.8318 | 0.009 | -0.1129 | -92.4222
-13 | -0.7822 | 0.00873 | -0.1113 | -89.5991
-12.5 | -0.7328 | 0.0085 | -0.1097 | -86.2118
-12 | -0.6835 | 0.00831 | -0.1079 | -82.2503
-11.5 | -0.633 | 0.00812 | -0.1064 | -77.9557
-11 | -0.5823 | 0.0079 | -0.105 | -73.7089
-10.5 | -0.5344 | 0.00772 | -0.103 | -69.2228
-10 | -0.4846 | 0.00755 | -0.1013 | -64.1854
-9.5 | -0.4348 | 0.00737 | -0.0996 | -58.9959
-9 | -0.3844 | 0.00725 | -0.098 | -53.0207
-8.5 | -0.3334 | 0.00715 | -0.0966 | -46.6294
-8 | -0.2823 | 0.00704 | -0.0951 | -40.0994
-7.5 | -0.2325 | 0.00695 | -0.0934 | -33.4532
-7 | -0.1817 | 0.00688 | -0.0919 | -26.4099
-6.5 | -0.1313 | 0.00688 | -0.0903 | -19.0843
-6 | -0.0818 | 0.00691 | -0.0885 | -11.8379
-5.5 | -0.0315 | 0.00687 | -0.0869 | -4.5852
-5 | 0.019 | 0.00689 | -0.0854 | 2.7576
-4.5 | 0.0713 | 0.00688 | -0.0842 | 10.3634
-3.5 | 0.1759 | 0.00679 | -0.0819 | 25.9057
-3 | 0.2282 | 0.00679 | -0.0807 | 33.6082
-2.5 | 0.2805 | 0.00677 | -0.0796 | 41.4328
-2 | 0.3331 | 0.00674 | -0.0785 | 49.4214
-1.5 | 0.3859 | 0.00672 | -0.0775 | 57.4256
-1 | 0.4382 | 0.0067 | -0.0765 | 65.403
-0.5 | 0.49 | 0.00671 | -0.0753 | 73.0253
0 | 0.5412 | 0.00676 | -0.0741 | 80.0592
0.5 | 0.592 | 0.00679 | -0.0728 | 87.187
1 | 0.6432 | 0.00682 | -0.0716 | 94.3109
2.5 | 0.7873 | 0.00686 | -0.066 | 114.7668
3 | 0.8343 | 0.00688 | -0.064 | 121.2645
3.5 | 0.8827 | 0.00693 | -0.0624 | 127.3737
4 | 0.9306 | 0.00701 | -0.0607 | 132.7532
4.5 | 0.979 | 0.0071 | -0.0591 | 137.8873
5 | 1.0276 | 0.00718 | -0.0576 | 143.1198
5.5 | 1.0741 | 0.00721 | -0.0558 | 148.9736
6 | 1.1102 | 0.00697 | -0.0518 | 159.2826
6.5 | 1.1521 | 0.0069 | -0.0491 | 166.971
7 | 1.1966 | 0.00686 | -0.0471 | 174.4315
8.5 | 1.4903 | 0.00739 | -0.0774 | 201.6644
9 | 1.5536 | 0.00773 | -0.0798 | 200.9832
9.5 | 1.608 | 0.00805 | -0.0803 | 199.7516
10.5 | 1.7118 | 0.00861 | -0.0803 | 198.8153
11 | 1.7405 | 0.00911 | -0.0755 | 191.0538
11.5 | 1.7712 | 0.00977 | -0.0716 | 181.2897
12 | 1.8034 | 0.01051 | -0.0682 | 171.589
13 | 1.8583 | 0.01253 | -0.0604 | 148.3081
13.5 | 1.8807 | 0.01386 | -0.0562 | 135.6926
14 | 1.901 | 0.01537 | -0.052 | 123.6825
14.5 | 1.9174 | 0.01716 | -0.0476 | 111.7366
15 | 1.9303 | 0.01931 | -0.0433 | 99.9637
15.5 | 1.9432 | 0.02159 | -0.0395 | 90.0046
16 | 1.9552 | 0.02414 | -0.0361 | 80.9942
17 | 1.9686 | 0.03064 | -0.0301 | 64.2493
17.5 | 1.9797 | 0.03388 | -0.0283 | 58.4327
18 | 1.9831 | 0.038 | -0.0265 | 52.1868
18.5 | 1.9807 | 0.04289 | -0.0251 | 46.1809
19 | 1.9735 | 0.04855 | -0.0242 | 40.6488
19.5 | 1.9654 | 0.0545 | -0.0237 | 36.0624
20 | 1.9473 | 0.06185 | -0.0238 | 31.4842

## 131. Re 16M Mach 0.10 (1)
BIGFOIL.COM POLAR EXPORT
NACA6215
NACA6215 |  |  |  | Cl Max: | 2.171 | at alpha= | 15.5 | deg
JavaFoil+Calcfoil stall+Eppler ext transition |  |  |  | L/D Max: | 172.024 | at alpha= | 8 | deg
Re: | 16000000 |  |  | Cd Min: | 0.00935 | at alpha= | -8.5 | deg
Mach: | 0.1 |  |  | Cl=0 at alpha= | -6.178 | deg
|  |  |  | @ Cl=0.1, Cd= | 0.009752
|  |  |  | @ Cl=0.4, Cd= | 0.010192
|  |  |  | @ Cl=0.6, Cd= | 0.010203
alpha (deg) | Cl | Cd | Cm | Cl/Cd
-20 | -0.612 | 0.15097 | -0.058 | -4.051
-19.5 | -0.617 | 0.14413 | -0.058 | -4.282
-19 | -0.622 | 0.13795 | -0.059 | -4.506
-18.5 | -0.625 | 0.13149 | -0.059 | -4.75
-18 | -0.626 | 0.12568 | -0.059 | -4.98
-17.5 | -0.626 | 0.11946 | -0.06 | -5.237
-17 | -0.623 | 0.11364 | -0.06 | -5.486
-16.5 | -0.619 | 0.10799 | -0.06 | -5.733
-16 | -0.613 | 0.10268 | -0.061 | -5.965
-15.5 | -0.604 | 0.09746 | -0.061 | -6.195
-15 | -0.593 | 0.09225 | -0.062 | -6.425
-14.5 | -0.579 | 0.08725 | -0.062 | -6.637
-14 | -0.563 | 0.08256 | -0.063 | -6.818
-13.5 | -0.544 | 0.07797 | -0.063 | -6.978
-13 | -0.523 | 0.07352 | -0.064 | -7.11
-12.5 | -0.498 | 0.0693 | -0.065 | -7.191
-12 | -0.471 | 0.06534 | -0.065 | -7.209
-11.5 | -0.441 | 0.06147 | -0.066 | -7.178
-11 | -0.409 | 0.05784 | -0.067 | -7.075
-10.5 | -0.375 | 0.05419 | -0.068 | -6.919
-10 | -0.339 | 0.05067 | -0.069 | -6.682
-9.5 | -0.3 | 0.04721 | -0.07 | -6.359
-9 | -0.26 | 0.04427 | -0.072 | -5.878
-8.5 | -0.262 | 0.00935 | -0.106 | -27.984
-8 | -0.208 | 0.0097 | -0.106 | -21.452
-7.5 | -0.153 | 0.00963 | -0.107 | -15.863
-7 | -0.096 | 0.00954 | -0.107 | -10.062
-6.5 | -0.038 | 0.01 | -0.107 | -3.778
-6 | 0.021 | 0.00984 | -0.107 | 2.179
-5.5 | 0.082 | 0.00977 | -0.107 | 8.352
-5 | 0.142 | 0.00971 | -0.107 | 14.666
-4.5 | 0.204 | 0.00966 | -0.107 | 21.1
-4 | 0.266 | 0.00964 | -0.107 | 27.561
-3.5 | 0.328 | 0.00961 | -0.107 | 34.149
-3 | 0.39 | 0.0102 | -0.108 | 38.271
-2.5 | 0.453 | 0.01015 | -0.108 | 44.611
-2 | 0.516 | 0.0102 | -0.108 | 50.558
-1.5 | 0.577 | 0.01018 | -0.108 | 56.693
-1 | 0.638 | 0.01024 | -0.108 | 62.341
-0.5 | 0.699 | 0.01027 | -0.108 | 68.088
0 | 0.76 | 0.01032 | -0.108 | 73.618
0.5 | 0.821 | 0.01045 | -0.108 | 78.554
1 | 0.881 | 0.0106 | -0.108 | 83.121
1.5 | 0.941 | 0.01076 | -0.108 | 87.493
2 | 1.001 | 0.01086 | -0.109 | 92.132
2.5 | 1.061 | 0.01148 | -0.109 | 92.404
3 | 1.12 | 0.01171 | -0.109 | 95.622
3.5 | 1.179 | 0.0106 | -0.109 | 111.141
4 | 1.237 | 0.01081 | -0.109 | 114.467
4.5 | 1.295 | 0.0097 | -0.109 | 133.536
5 | 1.353 | 0.00994 | -0.109 | 136.052
5.5 | 1.41 | 0.00966 | -0.109 | 146.042
6 | 1.467 | 0.0099 | -0.109 | 148.223
6.5 | 1.523 | 0.01042 | -0.109 | 146.137
7 | 1.579 | 0.01004 | -0.109 | 157.211
7.5 | 1.634 | 0.00966 | -0.109 | 169.16
8 | 1.688 | 0.00981 | -0.109 | 172.024
8.5 | 1.741 | 0.01104 | -0.109 | 157.806
9 | 1.794 | 0.01132 | -0.109 | 158.431
9.5 | 1.846 | 0.01175 | -0.109 | 157.11
10 | 1.896 | 0.0122 | -0.109 | 155.461
10.5 | 1.945 | 0.01278 | -0.109 | 152.196
11 | 1.993 | 0.01348 | -0.109 | 147.793
11.5 | 2.038 | 0.01435 | -0.109 | 142.095
12 | 2.075 | 0.01553 | -0.108 | 133.607
12.5 | 2.103 | 0.0173 | -0.108 | 121.561
13 | 2.12 | 0.02046 | -0.107 | 103.606
13.5 | 2.137 | 0.02305 | -0.106 | 92.685
14 | 2.15 | 0.02539 | -0.105 | 84.694
14.5 | 2.161 | 0.02782 | -0.105 | 77.665
15 | 2.168 | 0.03048 | -0.104 | 71.115
15.5 | 2.171 | 0.03337 | -0.103 | 65.063
16 | 2.168 | 0.03647 | -0.103 | 59.436
16.5 | 2.16 | 0.03996 | -0.102 | 54.06
17 | 2.149 | 0.04362 | -0.101 | 49.269
17.5 | 2.134 | 0.04762 | -0.101 | 44.816
18 | 2.115 | 0.05189 | -0.1 | 40.763
18.5 | 2.093 | 0.05658 | -0.099 | 36.989
19 | 2.067 | 0.06144 | -0.099 | 33.647
19.5 | 2.037 | 0.06665 | -0.098 | 30.569
20 | 2.002 | 0.07196 | -0.097 | 27.829

## 132. Re 16M Mach 0.10 (2)
BIGFOIL.COM POLAR EXPORT
NACA6215
NACA6215 |  |  |  | Cl Max: | 1.9793 | at alpha= | 18 | deg
XFOIL ncrit=9 |  |  |  | L/D Max: | 200.979 | at alpha= | 8.5 | deg
Re: | 16000000 |  |  | Cd Min: | 0.06696 | at alpha= | 20 | deg
Mach: | 0.1 |  |  | Cl=0 at alpha= | -5.1779 | deg
|  |  |  | @ Cl=0.1, Cd= | 0.0068832
|  |  |  | @ Cl=0.4, Cd= | 0.0067276
|  |  |  | @ Cl=0.6, Cd= | 0.0068135
alpha (deg) | Cl | Cd | Cm | Cl/Cd
-20 | -1.4098 | 0.01779 | -0.1477 | -79.2468
-19.5 | -1.3562 | 0.01668 | -0.1481 | -81.307
-19 | -1.3032 | 0.01553 | -0.1484 | -83.915
-18.5 | -1.2807 | 0.01483 | -0.1421 | -86.3587
-18 | -1.2472 | 0.01416 | -0.1378 | -88.0791
-17.5 | -1.2066 | 0.01352 | -0.1348 | -89.2456
-17 | -1.165 | 0.01295 | -0.1317 | -89.9614
-16.5 | -1.1217 | 0.01227 | -0.1291 | -91.4181
-16 | -1.0772 | 0.01173 | -0.1265 | -91.8329
-15.5 | -1.0335 | 0.01104 | -0.1238 | -93.6141
-15 | -0.9858 | 0.0105 | -0.1217 | -93.8857
-14.5 | -0.9394 | 0.01001 | -0.1193 | -93.8462
-14 | -0.8903 | 0.00959 | -0.1174 | -92.8363
-13.5 | -0.8405 | 0.0092 | -0.1156 | -91.3587
-13 | -0.7905 | 0.00889 | -0.1137 | -88.9201
-12.5 | -0.7404 | 0.00864 | -0.1119 | -85.6944
-12 | -0.6906 | 0.00843 | -0.11 | -81.9217
-11.5 | -0.6395 | 0.00822 | -0.1083 | -77.7981
-11 | -0.5879 | 0.008 | -0.1068 | -73.4875
-10.5 | -0.5392 | 0.00783 | -0.1047 | -68.8633
-10 | -0.489 | 0.00765 | -0.1028 | -63.9216
-9.5 | -0.4387 | 0.00745 | -0.101 | -58.8859
-9 | -0.3881 | 0.0073 | -0.0993 | -53.1644
-8.5 | -0.3367 | 0.00719 | -0.0977 | -46.8289
-8 | -0.2851 | 0.0071 | -0.0962 | -40.1549
-7.5 | -0.2346 | 0.007 | -0.0944 | -33.5143
-7 | -0.1839 | 0.00691 | -0.0927 | -26.6136
-6.5 | -0.133 | 0.00691 | -0.0911 | -19.2475
-6 | -0.0831 | 0.00694 | -0.0892 | -11.9741
-5.5 | -0.0326 | 0.0069 | -0.0875 | -4.7246
-5 | 0.018 | 0.00692 | -0.0859 | 2.6012
-4.5 | 0.0706 | 0.0069 | -0.0846 | 10.2319
-4 | 0.1232 | 0.00687 | -0.0834 | 17.933
-3.5 | 0.1761 | 0.00681 | -0.0822 | 25.859
-3 | 0.2285 | 0.0068 | -0.081 | 33.6029
-2.5 | 0.2813 | 0.00679 | -0.0798 | 41.4286
-2 | 0.3341 | 0.00675 | -0.0787 | 49.4963
-1.5 | 0.3872 | 0.00673 | -0.0777 | 57.5334
-1 | 0.4396 | 0.00672 | -0.0766 | 65.4167
-0.5 | 0.4915 | 0.00672 | -0.0753 | 73.1399
0 | 0.5429 | 0.00677 | -0.0741 | 80.192
0.5 | 0.594 | 0.00681 | -0.0727 | 87.2247
1 | 0.6453 | 0.00684 | -0.0714 | 94.3421
2.5 | 0.7884 | 0.00686 | -0.0654 | 114.9271
3 | 0.8364 | 0.00689 | -0.0635 | 121.3933
3.5 | 0.8852 | 0.00696 | -0.0618 | 127.1839
4 | 0.9334 | 0.00704 | -0.0601 | 132.5852
4.5 | 0.9825 | 0.00713 | -0.0586 | 137.798
5 | 1.0314 | 0.00721 | -0.0571 | 143.0513
5.5 | 1.079 | 0.00728 | -0.0553 | 148.2143
6 | 1.1147 | 0.00701 | -0.0512 | 159.0157
6.5 | 1.1574 | 0.00695 | -0.0486 | 166.5324
7 | 1.2021 | 0.00694 | -0.0464 | 173.2133
7.5 | 1.3924 | 0.00701 | -0.0772 | 198.6305
8 | 1.4397 | 0.00723 | -0.0757 | 199.1286
8.5 | 1.4993 | 0.00746 | -0.0769 | 200.9786
9 | 1.5629 | 0.0078 | -0.0792 | 200.3718
9.5 | 1.6179 | 0.00814 | -0.0797 | 198.7592
10.5 | 1.7194 | 0.00866 | -0.0788 | 198.545
11 | 1.7494 | 0.00921 | -0.0742 | 189.9457
11.5 | 1.781 | 0.0099 | -0.0703 | 179.899
12 | 1.8131 | 0.01067 | -0.0667 | 169.925
12.5 | 1.8423 | 0.01162 | -0.0629 | 158.5456
13.5 | 1.8904 | 0.01415 | -0.0545 | 133.5972
14 | 1.9096 | 0.01577 | -0.0501 | 121.0907
14.5 | 1.9274 | 0.01756 | -0.0459 | 109.7608
15 | 1.9364 | 0.01998 | -0.0412 | 96.9169
15.5 | 1.9499 | 0.02236 | -0.0375 | 87.2048
16 | 1.9595 | 0.02518 | -0.034 | 77.8197
17 | 1.9684 | 0.03232 | -0.0281 | 60.9035
17.5 | 1.9782 | 0.03585 | -0.0263 | 55.1799
18 | 1.9793 | 0.04036 | -0.0247 | 49.0411
18.5 | 1.9748 | 0.04563 | -0.0234 | 43.2785
19 | 1.9627 | 0.052 | -0.0227 | 37.7442
19.5 | 1.9475 | 0.05893 | -0.0225 | 33.0477
20 | 1.9258 | 0.06696 | -0.023 | 28.7605

## 133. Re 16M Mach 0.25 (1)
BIGFOIL.COM POLAR EXPORT
NACA6215
NACA6215 |  |  |  | Cl Max: | 2.133 | at alpha= | 14 | deg
JavaFoil+Calcfoil stall+Eppler ext transition |  |  |  | L/D Max: | 164.265 | at alpha= | 6.5 | deg
Re: | 16000000 |  |  | Cd Min: | 0.00923 | at alpha= | 6 | deg
Mach: | 0.25 |  |  | Cl=0 at alpha= | -6.1833 | deg
|  |  |  | @ Cl=0.1, Cd= | 0.010065
|  |  |  | @ Cl=0.4, Cd= | 0.0098703
|  |  |  | @ Cl=0.6, Cd= | 0.010486
alpha (deg) | Cl | Cd | Cm | Cl/Cd
-19.5 | -0.296 | 0.16959 | -0.055 | -1.747
-19 | -0.332 | 0.16128 | -0.055 | -2.056
-18.5 | -0.363 | 0.1528 | -0.055 | -2.377
-18 | -0.392 | 0.14308 | -0.056 | -2.736
-17.5 | -0.417 | 0.13408 | -0.057 | -3.108
-17 | -0.439 | 0.12653 | -0.057 | -3.466
-16.5 | -0.457 | 0.11928 | -0.058 | -3.831
-16 | -0.472 | 0.11198 | -0.059 | -4.214
-15.5 | -0.483 | 0.1056 | -0.059 | -4.573
-15 | -0.49 | 0.10002 | -0.06 | -4.899
-14.5 | -0.493 | 0.09394 | -0.061 | -5.249
-14 | -0.492 | 0.08842 | -0.061 | -5.564
-13.5 | -0.487 | 0.08332 | -0.062 | -5.84
-13 | -0.477 | 0.07836 | -0.063 | -6.087
-12.5 | -0.463 | 0.07357 | -0.064 | -6.29
-12 | -0.444 | 0.06901 | -0.064 | -6.432
-11.5 | -0.421 | 0.0648 | -0.065 | -6.5
-11 | -0.395 | 0.06093 | -0.066 | -6.482
-10.5 | -0.365 | 0.05717 | -0.067 | -6.39
-10 | -0.332 | 0.05365 | -0.068 | -6.197
-9.5 | -0.297 | 0.05004 | -0.069 | -5.931
-9 | -0.258 | 0.04761 | -0.071 | -5.425
-8.5 | -0.217 | 0.04419 | -0.072 | -4.92
-8 | -0.175 | 0.04018 | -0.075 | -4.346
-7.5 | -0.155 | 0.00982 | -0.109 | -15.771
-7 | -0.098 | 0.00979 | -0.11 | -9.957
-6.5 | -0.038 | 0.00964 | -0.11 | -3.993
-6 | 0.022 | 0.01009 | -0.11 | 2.169
-5.5 | 0.083 | 0.0101 | -0.11 | 8.254
-5 | 0.146 | 0.00997 | -0.11 | 14.618
-4.5 | 0.209 | 0.00992 | -0.11 | 21.063
-4 | 0.272 | 0.00988 | -0.11 | 27.569
-3.5 | 0.337 | 0.00989 | -0.11 | 34.033
-3 | 0.401 | 0.00987 | -0.111 | 40.619
-2.5 | 0.465 | 0.00992 | -0.111 | 46.891
-2 | 0.53 | 0.01044 | -0.111 | 50.73
-1.5 | 0.593 | 0.01048 | -0.111 | 56.552
-1 | 0.655 | 0.01053 | -0.111 | 62.231
-0.5 | 0.718 | 0.01053 | -0.111 | 68.191
0 | 0.78 | 0.01062 | -0.111 | 73.483
0.5 | 0.842 | 0.01081 | -0.111 | 77.92
1 | 0.904 | 0.01097 | -0.111 | 82.454
1.5 | 0.966 | 0.01119 | -0.111 | 86.28
2 | 1.027 | 0.00993 | -0.112 | 103.369
2.5 | 1.088 | 0.01012 | -0.112 | 107.453
3 | 1.148 | 0.01036 | -0.112 | 110.82
3.5 | 1.209 | 0.01002 | -0.112 | 120.612
4 | 1.268 | 0.0106 | -0.112 | 119.685
4.5 | 1.327 | 0.00955 | -0.112 | 138.952
5 | 1.386 | 0.00983 | -0.112 | 141.008
5.5 | 1.444 | 0.00952 | -0.112 | 151.67
6 | 1.502 | 0.00923 | -0.112 | 162.762
6.5 | 1.559 | 0.00949 | -0.112 | 164.265
7 | 1.615 | 0.01 | -0.112 | 161.513
7.5 | 1.671 | 0.01113 | -0.112 | 150.154
8 | 1.725 | 0.01134 | -0.112 | 152.155
8.5 | 1.779 | 0.01168 | -0.112 | 152.249
9 | 1.831 | 0.01204 | -0.112 | 152.05
9.5 | 1.882 | 0.01256 | -0.112 | 149.82
10 | 1.932 | 0.01311 | -0.112 | 147.399
10.5 | 1.98 | 0.01385 | -0.112 | 142.977
11 | 2.026 | 0.01471 | -0.111 | 137.702
11.5 | 2.069 | 0.01584 | -0.111 | 130.644
12 | 2.101 | 0.01742 | -0.111 | 120.571
12.5 | 2.119 | 0.02009 | -0.11 | 105.474
13 | 2.123 | 0.02453 | -0.108 | 86.564
13.5 | 2.13 | 0.02785 | -0.107 | 76.487
14 | 2.133 | 0.03096 | -0.107 | 68.902
14.5 | 2.131 | 0.0344 | -0.106 | 61.933
15 | 2.124 | 0.03798 | -0.105 | 55.923
15.5 | 2.111 | 0.04199 | -0.104 | 50.274
16 | 2.089 | 0.04637 | -0.103 | 45.054
16.5 | 2.061 | 0.0512 | -0.102 | 40.251
17 | 2.027 | 0.05636 | -0.101 | 35.961
17.5 | 1.986 | 0.06199 | -0.1 | 32.036
18 | 1.939 | 0.06796 | -0.1 | 28.537
18.5 | 1.888 | 0.07411 | -0.099 | 25.47
19 | 1.83 | 0.08083 | -0.098 | 22.638

## 134. Re 16M Mach 0.25 (2)
BIGFOIL.COM POLAR EXPORT
NACA6215
NACA6215 |  |  |  | Cl Max: | 1.2327 | at alpha= | 7 | deg
XFOIL ncrit=9 |  |  |  | L/D Max: | 168.863 | at alpha= | 7 | deg
Re: | 16000000 |  |  | Cd Min: | 0.16804 | at alpha= | -20 | deg
Mach: | 0.25 |  |  | Cl=0 at alpha= | -5.1267 | deg
|  |  |  | @ Cl=0.1, Cd= | 0.0069741
|  |  |  | @ Cl=0.4, Cd= | 0.00679
|  |  |  | @ Cl=0.6, Cd= | 0.006868
alpha (deg) | Cl | Cd | Cm | Cl/Cd
-20 | -0.2965 | 0.16804 | -0.0789 | -1.7645
-19.5 | -0.3477 | 0.14759 | -0.0886 | -2.3559
-19 | -0.3762 | 0.14648 | -0.0776 | -2.5683
-18.5 | -0.3817 | 0.13519 | -0.0854 | -2.8234
-18 | -0.3665 | 0.12793 | -0.0911 | -2.8648
-17.5 | -0.3738 | 0.11643 | -0.0998 | -3.2105
-17 | -0.3733 | 0.10516 | -0.1103 | -3.5498
-16.5 | -0.949 | 0.03224 | -0.1692 | -29.4355
-15.5 | -1.0702 | 0.01586 | -0.1478 | -67.4779
-15 | -1.0284 | 0.0143 | -0.1435 | -71.9161
-14.5 | -0.9862 | 0.01292 | -0.1391 | -76.3313
-14 | -0.9378 | 0.0119 | -0.1354 | -78.8067
-13.5 | -0.8877 | 0.01103 | -0.132 | -80.4805
-13 | -0.8359 | 0.01036 | -0.1287 | -80.6853
-12.5 | -0.7832 | 0.00983 | -0.1256 | -79.6745
-12 | -0.7308 | 0.00938 | -0.1225 | -77.9104
-11.5 | -0.6769 | 0.00898 | -0.1197 | -75.3786
-11 | -0.6215 | 0.00862 | -0.1172 | -72.0998
-10.5 | -0.5692 | 0.00841 | -0.1143 | -67.6813
-10 | -0.5152 | 0.0082 | -0.1118 | -62.8293
-9.5 | -0.4613 | 0.00796 | -0.1094 | -57.9523
-9 | -0.4084 | 0.00773 | -0.1068 | -52.8331
-8.5 | -0.355 | 0.00752 | -0.1045 | -47.2074
-8 | -0.3022 | 0.00736 | -0.1021 | -41.0598
-7.5 | -0.2478 | 0.00724 | -0.1 | -34.2265
-7 | -0.1957 | 0.00715 | -0.0977 | -27.3706
-6.5 | -0.1432 | 0.00707 | -0.0954 | -20.2546
-6 | -0.0919 | 0.00709 | -0.093 | -12.9619
-5.5 | -0.0392 | 0.00708 | -0.0909 | -5.5367
-5 | 0.0133 | 0.00704 | -0.0889 | 1.8892
-4.5 | 0.067 | 0.00701 | -0.0871 | 9.5578
-4 | 0.1221 | 0.00695 | -0.0857 | 17.5683
-3.5 | 0.1764 | 0.00691 | -0.0841 | 25.5282
-3 | 0.23 | 0.00688 | -0.0825 | 33.4302
-2.5 | 0.2848 | 0.00685 | -0.0812 | 41.5766
-2 | 0.3391 | 0.00681 | -0.0798 | 49.7944
-1.5 | 0.3933 | 0.00679 | -0.0784 | 57.9234
-1 | 0.4462 | 0.00679 | -0.0769 | 65.7143
-0.5 | 0.4991 | 0.0068 | -0.0753 | 73.3971
0.5 | 0.603 | 0.00687 | -0.0719 | 87.7729
1 | 0.65 | 0.00686 | -0.0691 | 94.7522
1.5 | 0.6982 | 0.00687 | -0.0666 | 101.6303
2 | 0.7482 | 0.00689 | -0.0646 | 108.5922
2.5 | 0.7985 | 0.00695 | -0.0626 | 114.8921
3 | 0.849 | 0.00703 | -0.0608 | 120.7681
3.5 | 0.9002 | 0.00712 | -0.0591 | 126.4326
4 | 0.9509 | 0.00721 | -0.0573 | 131.8863
4.5 | 1.0016 | 0.00731 | -0.0556 | 137.0178
5 | 1.0515 | 0.00742 | -0.0537 | 141.7116
5.5 | 1.1016 | 0.00751 | -0.0519 | 146.6844
6 | 1.1402 | 0.00726 | -0.0478 | 157.0523
6.5 | 1.1854 | 0.00724 | -0.0451 | 163.7293
7 | 1.2327 | 0.0073 | -0.0429 | 168.863

## 135. Re 16M Mach 0.50 (1)
BIGFOIL.COM POLAR EXPORT
NACA6215
NACA6215 |  |  |  | Cl Max: | 2.022 | at alpha= | 11 | deg
JavaFoil+Calcfoil stall+Eppler ext transition |  |  |  | L/D Max: | 143.449 | at alpha= | 4 | deg
Re: | 16000000 |  |  | Cd Min: | 0.00967 | at alpha= | 0 | deg
Mach: | 0.5 |  |  | Cl=0 at alpha= | -6.1863 | deg
|  |  |  | @ Cl=0.1, Cd= | 0.026299
|  |  |  | @ Cl=0.4, Cd= | 0.010264
|  |  |  | @ Cl=0.6, Cd= | 0.0097443
alpha (deg) | Cl | Cd | Cm | Cl/Cd
-20 | -0.766 | 0.1509 | -0.071 | -5.077
-19.5 | -0.738 | 0.15124 | -0.07 | -4.881
-19 | -0.71 | 0.15596 | -0.068 | -4.551
-18.5 | -0.683 | 0.14092 | -0.069 | -4.848
-18 | -0.657 | 0.12803 | -0.07 | -5.13
-17.5 | -0.63 | 0.11975 | -0.071 | -5.261
-17 | -0.6 | 0.1293 | -0.067 | -4.643
-16.5 | -0.574 | 0.11702 | -0.068 | -4.902
-16 | -0.547 | 0.10556 | -0.07 | -5.184
-15.5 | -0.519 | 0.1053 | -0.068 | -4.926
-15 | -0.491 | 0.1015 | -0.067 | -4.835
-14.5 | -0.464 | 0.09299 | -0.069 | -4.991
-14 | -0.438 | 0.08323 | -0.072 | -5.261
-13.5 | -0.408 | 0.08478 | -0.068 | -4.815
-13 | -0.381 | 0.07864 | -0.069 | -4.847
-12.5 | -0.354 | 0.07224 | -0.072 | -4.907
-12 | -0.325 | 0.07461 | -0.067 | -4.355
-11.5 | -0.298 | 0.06907 | -0.069 | -4.309
-11 | -0.271 | 0.06304 | -0.071 | -4.293
-10.5 | -0.242 | 0.06461 | -0.067 | -3.738
-10 | -0.214 | 0.05923 | -0.069 | -3.615
-9.5 | -0.186 | 0.06043 | -0.066 | -3.071
-9 | -0.158 | 0.0555 | -0.068 | -2.848
-8.5 | -0.13 | 0.05484 | -0.066 | -2.367
-8 | -0.102 | 0.05393 | -0.064 | -1.886
-7.5 | -0.107 | 0.04879 | -0.068 | -2.2
-7 | -0.077 | 0.04408 | -0.072 | -1.749
-6.5 | -0.032 | 0.04041 | -0.075 | -0.796
-6 | 0.019 | 0.03696 | -0.079 | 0.512
-5.5 | 0.074 | 0.03369 | -0.082 | 2.195
-5 | 0.158 | 0.00981 | -0.123 | 16.127
-4.5 | 0.229 | 0.00979 | -0.123 | 23.365
-4 | 0.3 | 0.0097 | -0.123 | 30.948
-3.5 | 0.372 | 0.01026 | -0.123 | 36.302
-3 | 0.445 | 0.01027 | -0.124 | 43.322
-2.5 | 0.517 | 0.00973 | -0.124 | 53.147
-2 | 0.59 | 0.00973 | -0.124 | 60.656
-1.5 | 0.66 | 0.00983 | -0.124 | 67.182
-1 | 0.73 | 0.00992 | -0.124 | 73.583
-0.5 | 0.799 | 0.01009 | -0.124 | 79.145
0 | 0.867 | 0.00967 | -0.124 | 89.668
0.5 | 0.936 | 0.00986 | -0.124 | 94.938
1 | 1.003 | 0.00993 | -0.124 | 101.08
1.5 | 1.071 | 0.0101 | -0.124 | 106.009
2 | 1.137 | 0.00977 | -0.124 | 116.371
2.5 | 1.203 | 0.00998 | -0.125 | 120.561
3 | 1.268 | 0.00972 | -0.125 | 130.466
3.5 | 1.333 | 0.01001 | -0.125 | 133.155
4 | 1.396 | 0.00973 | -0.125 | 143.449
4.5 | 1.458 | 0.01048 | -0.125 | 139.206
5 | 1.519 | 0.01091 | -0.125 | 139.3
5.5 | 1.579 | 0.01135 | -0.125 | 139.085
6 | 1.637 | 0.0118 | -0.125 | 138.766
6.5 | 1.693 | 0.01237 | -0.125 | 136.888
7 | 1.747 | 0.01315 | -0.124 | 132.88
7.5 | 1.799 | 0.01382 | -0.124 | 130.138
8 | 1.848 | 0.01466 | -0.124 | 126.031
8.5 | 1.893 | 0.01611 | -0.124 | 117.471
9 | 1.934 | 0.01713 | -0.123 | 112.907
9.5 | 1.968 | 0.01873 | -0.123 | 105.079
10 | 1.997 | 0.02057 | -0.122 | 97.098
10.5 | 2.016 | 0.02336 | -0.121 | 86.275
11 | 2.022 | 0.02732 | -0.119 | 74
11.5 | 2.01 | 0.03378 | -0.117 | 59.518
12 | 1.892 | 0.05901 | -0.108 | 32.061
12.5 | 1.758 | 0.07492 | -0.105 | 23.47
13 | 1.138 | 0.09628 | -0.101 | 11.823
13.5 | 1.161 | 0.10357 | -0.1 | 11.208
14 | 1.178 | 0.12347 | -0.097 | 9.541
14.5 | 1.191 | 0.16101 | -0.092 | 7.394
15 | 1.213 | 0.19395 | -0.091 | 6.256
15.5 | 1.238 | 0.2178 | -0.09 | 5.686
16 | 1.266 | 0.23 | -0.09 | 5.504

## 136. Re 16M Mach 0.50 (2)
BIGFOIL.COM POLAR EXPORT
NACA6215
NACA6215 |  |  |  | Cl Max: | 2.2964 | at alpha= | 14.5 | deg
XFOIL ncrit=9 |  |  |  | L/D Max: | 164.531 | at alpha= | 8 | deg
Re: | 16000000 |  |  | Cd Min: | 0.19476 | at alpha= | -20 | deg
Mach: | 0.5 |  |  | Cl=0 at alpha= | -4.8579 | deg
|  |  |  | @ Cl=0.1, Cd= | 0.0074627
|  |  |  | @ Cl=0.4, Cd= | 0.0070721
|  |  |  | @ Cl=0.6, Cd= | 0.0072388
alpha (deg) | Cl | Cd | Cm | Cl/Cd
-20 | -0.231 | 0.19476 | -0.0849 | -1.1861
-19.5 | -0.2539 | 0.19378 | -0.0731 | -1.3102
-19 | -0.218 | 0.18509 | -0.0821 | -1.1778
-18.5 | -0.188 | 0.17793 | -0.0884 | -1.0566
-18 | -0.1626 | 0.16727 | -0.0973 | -0.97208
-17.5 | -0.1208 | 0.1579 | -0.1088 | -0.76504
-17 | -0.0633 | 0.14867 | -0.1236 | -0.42578
-16.5 | -0.0537 | 0.13983 | -0.1284 | -0.38404
-16 | -0.0331 | 0.13524 | -0.1299 | -0.24475
-15.5 | -0.0218 | 0.12922 | -0.1315 | -0.1687
-13.5 | 0.0185 | 0.10382 | -0.1405 | 0.17819
-13 | 0.0049 | 0.09452 | -0.1444 | 0.051841
-12.5 | 0.0117 | 0.0884 | -0.1467 | 0.13235
-12 | 0.0027 | 0.0804 | -0.1503 | 0.033582
-11.5 | -0.0098 | 0.07241 | -0.1542 | -0.13534
-11 | -0.0209 | 0.06514 | -0.1574 | -0.32085
-10 | -0.059 | 0.04965 | -0.166 | -1.1883
-9.5 | -0.1012 | 0.04199 | -0.17 | -2.4101
-9 | -0.1475 | 0.03741 | -0.1617 | -3.9428
-8.5 | -0.1871 | 0.03104 | -0.1544 | -6.0277
-8 | -0.2206 | 0.02416 | -0.1452 | -9.1308
-7.5 | -0.2412 | 0.01765 | -0.1349 | -13.6657
-7 | -0.2491 | 0.0104 | -0.1255 | -23.9519
-6.5 | -0.1984 | 0.00877 | -0.119 | -22.6226
-6 | -0.1398 | 0.00828 | -0.1132 | -16.8841
-5.5 | -0.0785 | 0.00799 | -0.1082 | -9.8248
-5 | -0.0175 | 0.00775 | -0.1036 | -2.2581
-4.5 | 0.0441 | 0.00759 | -0.0994 | 5.8103
-4 | 0.1056 | 0.00745 | -0.0956 | 14.1745
-3.5 | 0.1663 | 0.00731 | -0.0919 | 22.7497
-3 | 0.2265 | 0.00723 | -0.0884 | 31.3278
-2.5 | 0.2778 | 0.00714 | -0.0833 | 38.9076
-2 | 0.3316 | 0.00708 | -0.079 | 46.8362
-1.5 | 0.3883 | 0.00707 | -0.0754 | 54.9222
-1 | 0.4443 | 0.00708 | -0.0718 | 62.7542
-0.5 | 0.503 | 0.00713 | -0.0689 | 70.547
0.5 | 0.6189 | 0.00726 | -0.0631 | 85.2479
1 | 0.6773 | 0.00735 | -0.0603 | 92.1497
1.5 | 0.7359 | 0.00745 | -0.0577 | 98.7785
2 | 0.7942 | 0.00756 | -0.055 | 105.0529
3 | 0.9101 | 0.00781 | -0.0495 | 116.5301
3.5 | 0.968 | 0.00797 | -0.0467 | 121.4555
4 | 1.0263 | 0.00815 | -0.044 | 125.9264
4.5 | 1.0841 | 0.00835 | -0.0411 | 129.8323
5 | 1.1412 | 0.00858 | -0.0381 | 133.007
5.5 | 1.1972 | 0.00888 | -0.0348 | 134.8198
6 | 1.2517 | 0.00922 | -0.0313 | 135.7592
6.5 | 1.3028 | 0.00931 | -0.0272 | 139.9356
7 | 1.373 | 0.00952 | -0.0266 | 144.2227
8 | 1.6848 | 0.01024 | -0.0571 | 164.5312
8.5 | 1.7529 | 0.01096 | -0.0553 | 159.9361
9 | 1.8082 | 0.01171 | -0.051 | 154.415
9.5 | 1.867 | 0.01247 | -0.0472 | 149.7193
10 | 1.9273 | 0.01327 | -0.0434 | 145.2374
10.5 | 1.9861 | 0.01422 | -0.0394 | 139.6695
11 | 2.0421 | 0.01539 | -0.0351 | 132.6901
11.5 | 2.0887 | 0.01702 | -0.0301 | 122.7203
12 | 2.1428 | 0.0185 | -0.0258 | 115.827
12.5 | 2.1821 | 0.02075 | -0.0206 | 105.1614
13 | 2.2294 | 0.0228 | -0.016 | 97.7807
13.5 | 2.2673 | 0.02546 | -0.0112 | 89.0534
14 | 2.2793 | 0.02955 | -0.0059 | 77.1337
14.5 | 2.2964 | 0.0337 | -0.0014 | 68.1424
15 | 2.2657 | 0.04072 | 0.003 | 55.641
15.5 | 2.207 | 0.05 | 0.0058 | 44.14
16 | 2.1139 | 0.06238 | 0.006 | 33.8875
16.5 | 2.0313 | 0.07487 | 0.0044 | 27.131
17.5 | 1.7801 | 0.10968 | -0.0081 | 16.2299
18 | 1.6292 | 0.13193 | -0.02 | 12.349
18.5 | 1.539 | 0.14972 | -0.0304 | 10.2792
19 | 1.5034 | 0.16207 | -0.0376 | 9.2762
19.5 | 1.4791 | 0.17327 | -0.0444 | 8.5364

## 137. Re 18M Mach 0.00 (1)
BIGFOIL.COM POLAR EXPORT
NACA6215
NACA6215 |  |  |  | Cl Max: | 2.181 | at alpha= | 15.5 | deg
JavaFoil+Calcfoil stall+Eppler ext transition |  |  |  | L/D Max: | 171.894 | at alpha= | 8 | deg
Re: | 18000000 |  |  | Cd Min: | 0.00931 | at alpha= | -9 | deg
Mach: | 0 |  |  | Cl=0 at alpha= | -6.178 | deg
|  |  |  | @ Cl=0.1, Cd= | 0.0095295
|  |  |  | @ Cl=0.4, Cd= | 0.0099811
|  |  |  | @ Cl=0.6, Cd= | 0.009967
alpha (deg) | Cl | Cd | Cm | Cl/Cd
-20 | -0.648 | 0.14775 | -0.059 | -4.389
-19.5 | -0.651 | 0.14159 | -0.059 | -4.601
-19 | -0.653 | 0.13496 | -0.059 | -4.84
-18.5 | -0.653 | 0.12907 | -0.059 | -5.063
-18 | -0.652 | 0.12314 | -0.06 | -5.296
-17.5 | -0.649 | 0.11725 | -0.06 | -5.537
-17 | -0.645 | 0.11152 | -0.061 | -5.779
-16.5 | -0.638 | 0.10602 | -0.061 | -6.016
-16 | -0.629 | 0.10079 | -0.061 | -6.241
-15.5 | -0.618 | 0.09588 | -0.062 | -6.445
-15 | -0.605 | 0.09077 | -0.062 | -6.664
-14.5 | -0.589 | 0.08604 | -0.063 | -6.849
-14 | -0.571 | 0.08144 | -0.063 | -7.015
-13.5 | -0.551 | 0.0769 | -0.064 | -7.165
-13 | -0.528 | 0.07254 | -0.064 | -7.281
-12.5 | -0.503 | 0.06822 | -0.065 | -7.37
-12 | -0.474 | 0.06433 | -0.066 | -7.374
-11.5 | -0.444 | 0.06062 | -0.067 | -7.319
-11 | -0.411 | 0.05695 | -0.067 | -7.216
-10.5 | -0.376 | 0.05338 | -0.068 | -7.047
-10 | -0.339 | 0.04982 | -0.07 | -6.813
-9.5 | -0.301 | 0.04698 | -0.071 | -6.403
-9 | -0.313 | 0.00931 | -0.106 | -33.613
-8.5 | -0.261 | 0.00964 | -0.106 | -27.116
-8 | -0.208 | 0.00946 | -0.106 | -21.944
-7.5 | -0.152 | 0.00937 | -0.106 | -16.254
-7 | -0.096 | 0.00988 | -0.106 | -9.685
-6.5 | -0.038 | 0.00975 | -0.106 | -3.861
-6 | 0.021 | 0.00968 | -0.106 | 2.208
-5.5 | 0.081 | 0.00957 | -0.106 | 8.485
-5 | 0.142 | 0.00944 | -0.107 | 15.025
-4.5 | 0.203 | 0.00941 | -0.107 | 21.577
-4 | 0.265 | 0.00944 | -0.107 | 28.015
-3.5 | 0.326 | 0.00945 | -0.107 | 34.556
-3 | 0.389 | 0.00999 | -0.107 | 38.889
-2.5 | 0.451 | 0.00994 | -0.107 | 45.339
-2 | 0.513 | 0.00993 | -0.107 | 51.67
-1.5 | 0.574 | 0.00995 | -0.107 | 57.722
-1 | 0.635 | 0.00999 | -0.107 | 63.579
-0.5 | 0.696 | 0.00999 | -0.108 | 69.619
0 | 0.756 | 0.0101 | -0.108 | 74.857
0.5 | 0.817 | 0.01023 | -0.108 | 79.796
1 | 0.877 | 0.01037 | -0.108 | 84.516
1.5 | 0.937 | 0.01046 | -0.108 | 89.51
2 | 0.996 | 0.01061 | -0.108 | 93.92
2.5 | 1.056 | 0.01127 | -0.108 | 93.627
3 | 1.115 | 0.01143 | -0.108 | 97.488
3.5 | 1.174 | 0.01161 | -0.108 | 101.064
4 | 1.232 | 0.01055 | -0.108 | 116.787
4.5 | 1.289 | 0.01012 | -0.108 | 127.379
5 | 1.347 | 0.0098 | -0.108 | 137.453
5.5 | 1.404 | 0.00948 | -0.108 | 148.156
6 | 1.461 | 0.00971 | -0.109 | 150.373
6.5 | 1.517 | 0.01034 | -0.109 | 146.659
7 | 1.572 | 0.01049 | -0.109 | 149.842
7.5 | 1.627 | 0.0101 | -0.109 | 161.175
8 | 1.681 | 0.00978 | -0.109 | 171.894
8.5 | 1.735 | 0.01096 | -0.109 | 158.286
9 | 1.787 | 0.01127 | -0.109 | 158.656
9.5 | 1.839 | 0.01163 | -0.109 | 158.13
10 | 1.889 | 0.01211 | -0.108 | 156.015
10.5 | 1.939 | 0.01265 | -0.108 | 153.271
11 | 1.986 | 0.01336 | -0.108 | 148.704
11.5 | 2.032 | 0.01427 | -0.108 | 142.427
12 | 2.068 | 0.01557 | -0.108 | 132.845
12.5 | 2.095 | 0.01764 | -0.107 | 118.795
13 | 2.116 | 0.02016 | -0.106 | 104.986
13.5 | 2.136 | 0.02227 | -0.106 | 95.922
14 | 2.153 | 0.02427 | -0.105 | 88.693
14.5 | 2.166 | 0.02637 | -0.105 | 82.134
15 | 2.175 | 0.02878 | -0.104 | 75.594
15.5 | 2.181 | 0.03132 | -0.103 | 69.634
16 | 2.181 | 0.03417 | -0.103 | 63.825
16.5 | 2.176 | 0.03727 | -0.102 | 58.388
17 | 2.168 | 0.04067 | -0.102 | 53.312
17.5 | 2.157 | 0.04429 | -0.101 | 48.695
18 | 2.141 | 0.04825 | -0.1 | 44.385
18.5 | 2.123 | 0.05258 | -0.099 | 40.369
19 | 2.101 | 0.0571 | -0.099 | 36.791
19.5 | 2.075 | 0.06189 | -0.098 | 33.527
20 | 2.045 | 0.06679 | -0.098 | 30.616

## 138. Re 18M Mach 0.00 (2)
BIGFOIL.COM POLAR EXPORT
NACA6215
NACA6215 |  |  |  | Cl Max: | 1.1997 | at alpha= | 7 | deg
XFOIL ncrit=9 |  |  |  | L/D Max: | 174.375 | at alpha= | 7 | deg
Re: | 18000000 |  |  | Cd Min: | 0.01557 | at alpha= | -20 | deg
Mach: | 0 |  |  | Cl=0 at alpha= | -5.1803 | deg
|  |  |  | @ Cl=0.1, Cd= | 0.006758
|  |  |  | @ Cl=0.4, Cd= | 0.0065976
|  |  |  | @ Cl=0.6, Cd= | 0.0066735
alpha (deg) | Cl | Cd | Cm | Cl/Cd
-20 | -1.388 | 0.01557 | -0.1447 | -89.1458
-19.5 | -1.3345 | 0.01467 | -0.1453 | -90.968
-19 | -1.3155 | 0.01405 | -0.1387 | -93.6299
-18.5 | -1.2867 | 0.01356 | -0.1338 | -94.8894
-18 | -1.2467 | 0.01298 | -0.131 | -96.0478
-17.5 | -1.2058 | 0.01248 | -0.1282 | -96.6186
-17 | -1.1618 | 0.01198 | -0.126 | -96.9783
-16.5 | -1.118 | 0.01148 | -0.1237 | -97.3868
-16 | -1.0714 | 0.011 | -0.1218 | -97.4
-15.5 | -1.0279 | 0.0104 | -0.1194 | -98.8365
-15 | -0.9813 | 0.01 | -0.1174 | -98.13
-14.5 | -0.9345 | 0.00953 | -0.1154 | -98.0588
-14 | -0.8857 | 0.00916 | -0.1138 | -96.6921
-13.5 | -0.8365 | 0.00884 | -0.1121 | -94.6267
-13 | -0.7874 | 0.00859 | -0.1104 | -91.6647
-12.5 | -0.7378 | 0.00837 | -0.1088 | -88.1481
-12 | -0.6872 | 0.00815 | -0.1073 | -84.319
-11.5 | -0.6364 | 0.00796 | -0.1059 | -79.9497
-10.5 | -0.5378 | 0.00766 | -0.1024 | -70.2089
-10 | -0.4871 | 0.00748 | -0.1008 | -65.1203
-9.5 | -0.4373 | 0.00729 | -0.0992 | -59.9863
-9 | -0.3877 | 0.00718 | -0.0974 | -53.9972
-8.5 | -0.336 | 0.00706 | -0.0961 | -47.5921
-8 | -0.285 | 0.00699 | -0.0946 | -40.7725
-7.5 | -0.2344 | 0.0069 | -0.0931 | -33.971
-7 | -0.1835 | 0.00679 | -0.0916 | -27.025
-6.5 | -0.1336 | 0.00682 | -0.0899 | -19.5894
-6 | -0.0834 | 0.00685 | -0.0882 | -12.1752
-5.5 | -0.0328 | 0.00681 | -0.0867 | -4.8164
-5 | 0.0185 | 0.00679 | -0.0853 | 2.7246
-4.5 | 0.0708 | 0.00678 | -0.0841 | 10.4425
-4 | 0.1239 | 0.00674 | -0.0831 | 18.3828
-3.5 | 0.1764 | 0.00669 | -0.082 | 26.3677
-3 | 0.2287 | 0.00667 | -0.0808 | 34.2879
-2.5 | 0.2816 | 0.00666 | -0.0798 | 42.2823
-2 | 0.3345 | 0.00661 | -0.0788 | 50.6051
-1.5 | 0.3874 | 0.0066 | -0.0779 | 58.697
-1 | 0.4394 | 0.00659 | -0.0767 | 66.6768
-0.5 | 0.4911 | 0.00661 | -0.0755 | 74.2965
0 | 0.5427 | 0.00665 | -0.0744 | 81.609
0.5 | 0.594 | 0.00667 | -0.0732 | 89.0555
1 | 0.6457 | 0.0067 | -0.0721 | 96.3731
1.5 | 0.6968 | 0.00672 | -0.0709 | 103.6905
2 | 0.7469 | 0.00673 | -0.0695 | 110.9807
2.5 | 0.792 | 0.00673 | -0.067 | 117.682
3 | 0.8382 | 0.00674 | -0.0648 | 124.362
3.5 | 0.8864 | 0.00679 | -0.0631 | 130.5449
4 | 0.9346 | 0.00686 | -0.0615 | 136.2391
4.5 | 0.983 | 0.00694 | -0.0599 | 141.6427
5 | 1.0315 | 0.00703 | -0.0584 | 146.7283
5.5 | 1.0797 | 0.0071 | -0.0569 | 152.0704
6 | 1.1155 | 0.00685 | -0.0529 | 162.8467
6.5 | 1.158 | 0.00681 | -0.0503 | 170.0441
7 | 1.1997 | 0.00688 | -0.0477 | 174.375

## 139. Re 18M Mach 0.10 (1)
BIGFOIL.COM POLAR EXPORT
NACA6215
NACA6215 |  |  |  | Cl Max: | 2.175 | at alpha= | 15.5 | deg
JavaFoil+Calcfoil stall+Eppler ext transition |  |  |  | L/D Max: | 170.938 | at alpha= | 8 | deg
Re: | 18000000 |  |  | Cd Min: | 0.00918 | at alpha= | -8.5 | deg
Mach: | 0.1 |  |  | Cl=0 at alpha= | -6.178 | deg
|  |  |  | @ Cl=0.1, Cd= | 0.00961
|  |  |  | @ Cl=0.4, Cd= | 0.0099884
|  |  |  | @ Cl=0.6, Cd= | 0.01005
alpha (deg) | Cl | Cd | Cm | Cl/Cd
-20 | -0.612 | 0.15013 | -0.058 | -4.074
-19.5 | -0.617 | 0.14373 | -0.059 | -4.295
-19 | -0.622 | 0.13723 | -0.059 | -4.531
-18.5 | -0.625 | 0.13106 | -0.059 | -4.767
-18 | -0.626 | 0.12486 | -0.059 | -5.015
-17.5 | -0.626 | 0.11896 | -0.06 | -5.26
-17 | -0.624 | 0.11317 | -0.06 | -5.51
-16.5 | -0.619 | 0.10753 | -0.061 | -5.758
-16 | -0.613 | 0.10238 | -0.061 | -5.985
-15.5 | -0.604 | 0.09709 | -0.061 | -6.221
-15 | -0.593 | 0.09182 | -0.062 | -6.456
-14.5 | -0.579 | 0.08691 | -0.063 | -6.665
-14 | -0.563 | 0.08223 | -0.063 | -6.847
-13.5 | -0.544 | 0.07766 | -0.064 | -7.008
-13 | -0.523 | 0.07321 | -0.064 | -7.141
-12.5 | -0.499 | 0.069 | -0.065 | -7.225
-12 | -0.471 | 0.06503 | -0.066 | -7.245
-11.5 | -0.441 | 0.06117 | -0.066 | -7.217
-11 | -0.409 | 0.0575 | -0.067 | -7.12
-10.5 | -0.375 | 0.05389 | -0.068 | -6.962
-10 | -0.339 | 0.05051 | -0.069 | -6.705
-9.5 | -0.3 | 0.04764 | -0.071 | -6.308
-9 | -0.261 | 0.04346 | -0.073 | -5.999
-8.5 | -0.262 | 0.00918 | -0.106 | -28.509
-8 | -0.208 | 0.0095 | -0.106 | -21.907
-7.5 | -0.153 | 0.00946 | -0.107 | -16.15
-7 | -0.096 | 0.00937 | -0.107 | -10.245
-6.5 | -0.038 | 0.00988 | -0.107 | -3.823
-6 | 0.021 | 0.00967 | -0.107 | 2.219
-5.5 | 0.082 | 0.00964 | -0.107 | 8.463
-5 | 0.142 | 0.00954 | -0.107 | 14.935
-4.5 | 0.204 | 0.0095 | -0.107 | 21.46
-4 | 0.266 | 0.00947 | -0.107 | 28.067
-3.5 | 0.328 | 0.00945 | -0.107 | 34.723
-3 | 0.39 | 0.00999 | -0.108 | 39.075
-2.5 | 0.453 | 0.00998 | -0.108 | 45.409
-2 | 0.516 | 0.00997 | -0.108 | 51.711
-1.5 | 0.577 | 0.01005 | -0.108 | 57.422
-1 | 0.638 | 0.01005 | -0.108 | 63.494
-0.5 | 0.699 | 0.01009 | -0.108 | 69.261
0 | 0.76 | 0.01016 | -0.108 | 74.78
0.5 | 0.821 | 0.0103 | -0.108 | 79.647
1 | 0.881 | 0.01041 | -0.108 | 84.618
1.5 | 0.941 | 0.01057 | -0.108 | 89.008
2 | 1.001 | 0.01064 | -0.109 | 94.111
2.5 | 1.061 | 0.01131 | -0.109 | 93.774
3 | 1.12 | 0.01153 | -0.109 | 97.134
3.5 | 1.179 | 0.01041 | -0.109 | 113.202
4 | 1.237 | 0.01062 | -0.109 | 116.526
4.5 | 1.295 | 0.00961 | -0.109 | 134.865
5 | 1.353 | 0.00986 | -0.109 | 137.236
5.5 | 1.41 | 0.00958 | -0.109 | 147.255
6 | 1.467 | 0.00981 | -0.109 | 149.563
6.5 | 1.523 | 0.01042 | -0.109 | 146.129
7 | 1.579 | 0.01005 | -0.109 | 157.153
7.5 | 1.634 | 0.01019 | -0.109 | 160.325
8 | 1.688 | 0.00988 | -0.109 | 170.938
8.5 | 1.742 | 0.01106 | -0.109 | 157.426
9 | 1.794 | 0.01139 | -0.109 | 157.55
9.5 | 1.846 | 0.01177 | -0.109 | 156.841
10 | 1.896 | 0.01226 | -0.109 | 154.705
10.5 | 1.946 | 0.01281 | -0.109 | 151.838
11 | 1.993 | 0.01355 | -0.109 | 147.093
11.5 | 2.038 | 0.0145 | -0.109 | 140.524
12 | 2.074 | 0.01588 | -0.108 | 130.577
12.5 | 2.099 | 0.01808 | -0.108 | 116.132
13 | 2.118 | 0.02073 | -0.107 | 102.183
13.5 | 2.137 | 0.02291 | -0.106 | 93.291
14 | 2.152 | 0.02505 | -0.106 | 85.926
14.5 | 2.164 | 0.02729 | -0.105 | 79.282
15 | 2.171 | 0.02978 | -0.104 | 72.916
15.5 | 2.175 | 0.03253 | -0.104 | 66.856
16 | 2.171 | 0.03557 | -0.103 | 61.048
16.5 | 2.164 | 0.03892 | -0.102 | 55.608
17 | 2.153 | 0.04249 | -0.102 | 50.674
17.5 | 2.138 | 0.04633 | -0.101 | 46.147
18 | 2.119 | 0.05052 | -0.1 | 41.952
18.5 | 2.097 | 0.05511 | -0.1 | 38.05
19 | 2.071 | 0.0599 | -0.099 | 34.582
19.5 | 2.041 | 0.06501 | -0.098 | 31.397
20 | 2.006 | 0.07026 | -0.098 | 28.551

## 140. Re 18M Mach 0.10 (2)
BIGFOIL.COM POLAR EXPORT
NACA6215
NACA6215 |  |  |  | Cl Max: | 1.2049 | at alpha= | 7 | deg
XFOIL ncrit=9 |  |  |  | L/D Max: | 173.617 | at alpha= | 7 | deg
Re: | 18000000 |  |  | Cd Min: | 0.00714 | at alpha= | 5.5 | deg
Mach: | 0.1 |  |  | Cl=0 at alpha= | -99 | deg
|  |  |  | @ Cl=0.1, Cd= | 0.00666
|  |  |  | @ Cl=0.4, Cd= | 0.00666
|  |  |  | @ Cl=0.6, Cd= | 0.0066916
alpha (deg) | Cl | Cd | Cm | Cl/Cd
0 | 0.5446 | 0.00666 | -0.0744 | 81.7718
0.5 | 0.596 | 0.00669 | -0.0731 | 89.0882
1.5 | 0.6992 | 0.00673 | -0.0707 | 103.893
2 | 0.7476 | 0.00673 | -0.0688 | 111.0847
2.5 | 0.7926 | 0.00673 | -0.0662 | 117.7712
3 | 0.8402 | 0.00675 | -0.0643 | 124.4741
3.5 | 0.8892 | 0.00681 | -0.0627 | 130.5727
4 | 0.9374 | 0.00689 | -0.0609 | 136.0522
4.5 | 0.9864 | 0.00697 | -0.0594 | 141.5208
5 | 1.0355 | 0.00706 | -0.0579 | 146.6714
5.5 | 1.0836 | 0.00714 | -0.0563 | 151.7647
6 | 1.1206 | 0.00691 | -0.0524 | 162.1708
6.5 | 1.1631 | 0.00686 | -0.0497 | 169.5481
7 | 1.2049 | 0.00694 | -0.047 | 173.6167

## 141. Re 18M Mach 0.25 (1)
BIGFOIL.COM POLAR EXPORT
NACA6215
NACA6215 |  |  |  | Cl Max: | 2.136 | at alpha= | 14 | deg
JavaFoil+Calcfoil stall+Eppler ext transition |  |  |  | L/D Max: | 164.695 | at alpha= | 6.5 | deg
Re: | 18000000 |  |  | Cd Min: | 0.00944 | at alpha= | 5.5 | deg
Mach: | 0.25 |  |  | Cl=0 at alpha= | -6.1833 | deg
|  |  |  | @ Cl=0.1, Cd= | 0.0098511
|  |  |  | @ Cl=0.4, Cd= | 0.0097102
|  |  |  | @ Cl=0.6, Cd= | 0.010286
alpha (deg) | Cl | Cd | Cm | Cl/Cd
-19.5 | -0.296 | 0.17042 | -0.055 | -1.739
-19 | -0.332 | 0.16062 | -0.055 | -2.065
-18.5 | -0.363 | 0.15201 | -0.055 | -2.389
-18 | -0.392 | 0.14344 | -0.056 | -2.73
-17.5 | -0.417 | 0.13418 | -0.057 | -3.106
-17 | -0.439 | 0.1256 | -0.058 | -3.492
-16.5 | -0.457 | 0.11856 | -0.058 | -3.855
-16 | -0.472 | 0.11156 | -0.059 | -4.23
-15.5 | -0.483 | 0.10522 | -0.06 | -4.59
-15 | -0.49 | 0.09948 | -0.06 | -4.926
-14.5 | -0.493 | 0.09372 | -0.061 | -5.262
-14 | -0.492 | 0.08817 | -0.062 | -5.581
-13.5 | -0.487 | 0.08297 | -0.062 | -5.866
-13 | -0.477 | 0.07805 | -0.063 | -6.113
-12.5 | -0.463 | 0.07334 | -0.064 | -6.311
-12 | -0.444 | 0.06875 | -0.065 | -6.459
-11.5 | -0.421 | 0.06455 | -0.066 | -6.527
-11 | -0.395 | 0.06067 | -0.066 | -6.512
-10.5 | -0.365 | 0.05687 | -0.067 | -6.426
-10 | -0.333 | 0.05329 | -0.068 | -6.242
-9.5 | -0.297 | 0.05059 | -0.07 | -5.869
-9 | -0.258 | 0.04722 | -0.071 | -5.474
-8.5 | -0.218 | 0.0437 | -0.073 | -4.98
-8 | -0.175 | 0.03961 | -0.075 | -4.414
-7.5 | -0.155 | 0.00966 | -0.109 | -16.037
-7 | -0.098 | 0.00962 | -0.11 | -10.139
-6.5 | -0.038 | 0.00947 | -0.11 | -4.067
-6 | 0.022 | 0.00991 | -0.11 | 2.21
-5.5 | 0.083 | 0.00987 | -0.11 | 8.452
-5 | 0.146 | 0.0098 | -0.11 | 14.879
-4.5 | 0.209 | 0.00974 | -0.11 | 21.44
-4 | 0.273 | 0.00971 | -0.11 | 28.064
-3.5 | 0.337 | 0.00972 | -0.11 | 34.616
-3 | 0.401 | 0.00971 | -0.111 | 41.278
-2.5 | 0.465 | 0.01029 | -0.111 | 45.217
-2 | 0.53 | 0.01025 | -0.111 | 51.658
-1.5 | 0.593 | 0.01028 | -0.111 | 57.65
-1 | 0.655 | 0.01033 | -0.111 | 63.433
-0.5 | 0.718 | 0.01035 | -0.111 | 69.382
0 | 0.78 | 0.01045 | -0.111 | 74.679
0.5 | 0.842 | 0.01064 | -0.111 | 79.177
1 | 0.904 | 0.01081 | -0.111 | 83.69
1.5 | 0.966 | 0.01099 | -0.111 | 87.877
2 | 1.027 | 0.0111 | -0.112 | 92.517
2.5 | 1.088 | 0.00999 | -0.112 | 108.897
3 | 1.148 | 0.01068 | -0.112 | 107.549
3.5 | 1.209 | 0.01027 | -0.112 | 117.744
4 | 1.268 | 0.01045 | -0.112 | 121.43
4.5 | 1.328 | 0.0095 | -0.112 | 139.684
5 | 1.386 | 0.00975 | -0.112 | 142.169
5.5 | 1.445 | 0.00944 | -0.112 | 152.994
6 | 1.502 | 0.0097 | -0.112 | 154.904
6.5 | 1.559 | 0.00947 | -0.112 | 164.695
7 | 1.615 | 0.01 | -0.112 | 161.484
7.5 | 1.671 | 0.01019 | -0.112 | 164.012
8 | 1.725 | 0.0114 | -0.112 | 151.286
8.5 | 1.779 | 0.0117 | -0.112 | 152.016
9 | 1.831 | 0.01211 | -0.112 | 151.196
9.5 | 1.883 | 0.01257 | -0.112 | 149.787
10 | 1.932 | 0.01318 | -0.112 | 146.644
10.5 | 1.98 | 0.01388 | -0.112 | 142.649
11 | 2.026 | 0.01478 | -0.111 | 137.089
11.5 | 2.068 | 0.01605 | -0.111 | 128.899
12 | 2.098 | 0.01793 | -0.11 | 117.016
12.5 | 2.113 | 0.02123 | -0.109 | 99.495
13 | 2.123 | 0.02461 | -0.108 | 86.245
13.5 | 2.132 | 0.02745 | -0.108 | 77.685
14 | 2.136 | 0.03036 | -0.107 | 70.36
14.5 | 2.135 | 0.03355 | -0.106 | 63.622
15 | 2.128 | 0.03709 | -0.105 | 57.362
15.5 | 2.115 | 0.04095 | -0.104 | 51.645
16 | 2.093 | 0.0452 | -0.103 | 46.306
16.5 | 2.065 | 0.04994 | -0.103 | 41.343
17 | 2.031 | 0.05494 | -0.102 | 36.961
17.5 | 1.99 | 0.06046 | -0.101 | 32.908
18 | 1.943 | 0.06627 | -0.1 | 29.323
18.5 | 1.891 | 0.07245 | -0.099 | 26.099
19 | 1.833 | 0.07897 | -0.098 | 23.215

## 142. Re 18M Mach 0.25 (2)
BIGFOIL.COM POLAR EXPORT
NACA6215
NACA6215 |  |  |  | Cl Max: | 1.9817 | at alpha= | 16 | deg
XFOIL ncrit=9 |  |  |  | L/D Max: | 202 | at alpha= | 8 | deg
Re: | 18000000 |  |  | Cd Min: | 0.15087 | at alpha= | -19.5 | deg
Mach: | 0.25 |  |  | Cl=0 at alpha= | -5.1208 | deg
|  |  |  | @ Cl=0.1, Cd= | 0.0068503
|  |  |  | @ Cl=0.4, Cd= | 0.006671
|  |  |  | @ Cl=0.6, Cd= | 0.00673
alpha (deg) | Cl | Cd | Cm | Cl/Cd
-19.5 | -0.3904 | 0.15087 | -0.0762 | -2.5877
-18.5 | -0.3534 | 0.13493 | -0.0905 | -2.6191
-18 | -0.3828 | 0.1213 | -0.0986 | -3.1558
-17.5 | -0.3618 | 0.11278 | -0.1077 | -3.208
-17 | -0.8896 | 0.03745 | -0.1772 | -23.7543
-16.5 | -1.1308 | 0.0222 | -0.1561 | -50.9369
-16 | -1.1215 | 0.01653 | -0.1514 | -67.8463
-15.5 | -1.0848 | 0.01478 | -0.1466 | -73.3965
-15 | -1.039 | 0.0137 | -0.1424 | -75.8394
-14.5 | -0.9919 | 0.01261 | -0.1385 | -78.6598
-14 | -0.9436 | 0.01166 | -0.1347 | -80.9262
-13.5 | -0.8931 | 0.01083 | -0.1312 | -82.4654
-13 | -0.8415 | 0.0102 | -0.1279 | -82.5
-12.5 | -0.7887 | 0.00969 | -0.1247 | -81.3932
-12 | -0.7351 | 0.0092 | -0.1218 | -79.9022
-11.5 | -0.6806 | 0.00877 | -0.1192 | -77.6055
-11 | -0.627 | 0.00849 | -0.1164 | -73.8516
-10.5 | -0.5738 | 0.00828 | -0.1136 | -69.2995
-10 | -0.5187 | 0.00804 | -0.1113 | -64.5149
-9.5 | -0.4643 | 0.00784 | -0.1089 | -59.2219
-9 | -0.4115 | 0.00766 | -0.1063 | -53.7206
-8.5 | -0.3574 | 0.00745 | -0.1041 | -47.9732
-8 | -0.3048 | 0.00728 | -0.1016 | -41.8681
-7.5 | -0.2508 | 0.00717 | -0.0995 | -34.9791
-7 | -0.1964 | 0.00704 | -0.0975 | -27.8977
-6 | -0.0934 | 0.007 | -0.0927 | -13.3429
-5.5 | -0.0405 | 0.00701 | -0.0907 | -5.7775
-5 | 0.0129 | 0.00696 | -0.0888 | 1.8534
-4.5 | 0.0673 | 0.00688 | -0.0872 | 9.782
-4 | 0.1223 | 0.00683 | -0.0858 | 17.9063
-3.5 | 0.1769 | 0.00681 | -0.0843 | 25.9765
-3 | 0.231 | 0.00675 | -0.0827 | 34.2222
-2.5 | 0.2861 | 0.00672 | -0.0815 | 42.5744
-2 | 0.3407 | 0.00669 | -0.0801 | 50.9268
-1.5 | 0.3947 | 0.00667 | -0.0787 | 59.1754
-1 | 0.4476 | 0.00668 | -0.0771 | 67.006
-0.5 | 0.5008 | 0.00669 | -0.0757 | 74.858
0 | 0.5536 | 0.00673 | -0.0741 | 82.2585
1.5 | 0.7022 | 0.00673 | -0.0675 | 104.3388
2 | 0.7519 | 0.00675 | -0.0653 | 111.3926
2.5 | 0.8025 | 0.0068 | -0.0635 | 118.0147
3 | 0.8528 | 0.00688 | -0.0615 | 123.9535
3.5 | 0.904 | 0.00697 | -0.0598 | 129.6987
4 | 0.9551 | 0.00705 | -0.0582 | 135.4752
4.5 | 1.0058 | 0.00715 | -0.0564 | 140.6713
5 | 1.056 | 0.00725 | -0.0546 | 145.6552
5.5 | 1.106 | 0.00735 | -0.0527 | 150.4762
6 | 1.1467 | 0.00717 | -0.049 | 159.9303
6.5 | 1.1902 | 0.00714 | -0.046 | 166.6947
7 | 1.2343 | 0.00726 | -0.0431 | 170.0138
7.5 | 1.4172 | 0.00717 | -0.0707 | 197.6569
8 | 1.4948 | 0.0074 | -0.0749 | 202
8.5 | 1.5424 | 0.00772 | -0.0727 | 199.7927
9 | 1.609 | 0.00809 | -0.0746 | 198.8875
10 | 1.7297 | 0.00869 | -0.0757 | 199.0449
10.5 | 1.768 | 0.00912 | -0.0718 | 193.8596
11 | 1.804 | 0.00976 | -0.0677 | 184.8361
11.5 | 1.8397 | 0.01053 | -0.0638 | 174.7104
12 | 1.8733 | 0.01144 | -0.0599 | 163.75
12.5 | 1.9032 | 0.01258 | -0.0556 | 151.2878
13 | 1.9313 | 0.01387 | -0.0513 | 139.243
13.5 | 1.9433 | 0.016 | -0.0454 | 121.4562
14 | 1.9569 | 0.01827 | -0.0402 | 107.11
14.5 | 1.9704 | 0.02073 | -0.0356 | 95.0507
15 | 1.9716 | 0.02421 | -0.0306 | 81.4374
16 | 1.9817 | 0.03165 | -0.0237 | 62.613
16.5 | 1.9782 | 0.0365 | -0.0209 | 54.1973
17 | 1.9698 | 0.04215 | -0.0188 | 46.7331
17.5 | 1.9608 | 0.04818 | -0.0176 | 40.6974
18 | 1.9446 | 0.05524 | -0.0169 | 35.2028
18.5 | 1.9227 | 0.06319 | -0.017 | 30.4273
19 | 1.8842 | 0.07329 | -0.018 | 25.7088
19.5 | 1.8491 | 0.08338 | -0.0197 | 22.1768
20 | 1.7796 | 0.09792 | -0.0232 | 18.174

## 143. Re 18M Mach 0.50 (1)
BIGFOIL.COM POLAR EXPORT
NACA6215
NACA6215 |  |  |  | Cl Max: | 2.02 | at alpha= | 11 | deg
JavaFoil+Calcfoil stall+Eppler ext transition |  |  |  | L/D Max: | 145.814 | at alpha= | 4 | deg
Re: | 18000000 |  |  | Cd Min: | 0.00952 | at alpha= | -2 | deg
Mach: | 0.5 |  |  | Cl=0 at alpha= | -6.1863 | deg
|  |  |  | @ Cl=0.1, Cd= | 0.025969
|  |  |  | @ Cl=0.4, Cd= | 0.010058
|  |  |  | @ Cl=0.6, Cd= | 0.0095386
alpha (deg) | Cl | Cd | Cm | Cl/Cd
-20 | -0.766 | 0.15328 | -0.071 | -4.997
-19.5 | -0.738 | 0.15388 | -0.07 | -4.796
-19 | -0.71 | 0.15935 | -0.068 | -4.453
-18.5 | -0.683 | 0.14435 | -0.069 | -4.733
-18 | -0.657 | 0.1312 | -0.07 | -5.005
-17.5 | -0.63 | 0.12247 | -0.071 | -5.143
-17 | -0.6 | 0.13346 | -0.067 | -4.498
-16.5 | -0.573 | 0.12023 | -0.068 | -4.77
-16 | -0.547 | 0.1083 | -0.069 | -5.05
-15.5 | -0.518 | 0.10889 | -0.068 | -4.76
-15 | -0.491 | 0.10563 | -0.067 | -4.644
-14.5 | -0.464 | 0.0962 | -0.068 | -4.82
-14 | -0.437 | 0.08661 | -0.07 | -5.046
-13.5 | -0.408 | 0.08763 | -0.067 | -4.655
-13 | -0.381 | 0.08094 | -0.068 | -4.706
-12.5 | -0.354 | 0.07447 | -0.07 | -4.752
-12 | -0.325 | 0.07385 | -0.068 | -4.402
-11.5 | -0.298 | 0.06846 | -0.069 | -4.35
-11 | -0.271 | 0.06293 | -0.072 | -4.303
-10.5 | -0.242 | 0.06403 | -0.067 | -3.773
-10 | -0.214 | 0.0588 | -0.07 | -3.644
-9.5 | -0.186 | 0.06005 | -0.066 | -3.092
-9 | -0.158 | 0.05502 | -0.069 | -2.874
-8.5 | -0.13 | 0.05462 | -0.066 | -2.377
-8 | -0.102 | 0.0535 | -0.065 | -1.902
-7.5 | -0.107 | 0.04854 | -0.068 | -2.212
-7 | -0.077 | 0.04382 | -0.072 | -1.76
-6.5 | -0.032 | 0.04016 | -0.075 | -0.801
-6 | 0.019 | 0.03665 | -0.079 | 0.517
-5.5 | 0.074 | 0.03328 | -0.083 | 2.225
-5 | 0.158 | 0.00966 | -0.123 | 16.381
-4.5 | 0.229 | 0.00959 | -0.123 | 23.85
-4 | 0.3 | 0.01003 | -0.123 | 29.945
-3.5 | 0.372 | 0.01005 | -0.123 | 37.05
-3 | 0.445 | 0.01007 | -0.124 | 44.191
-2.5 | 0.517 | 0.01008 | -0.124 | 51.33
-2 | 0.59 | 0.00952 | -0.124 | 61.999
-1.5 | 0.66 | 0.00965 | -0.124 | 68.404
-1 | 0.73 | 0.00974 | -0.124 | 74.914
-0.5 | 0.799 | 0.00991 | -0.124 | 80.599
0 | 0.868 | 0.00952 | -0.124 | 91.12
0.5 | 0.936 | 0.01008 | -0.124 | 92.858
1 | 1.004 | 0.01031 | -0.124 | 97.36
1.5 | 1.071 | 0.00995 | -0.124 | 107.6
2 | 1.137 | 0.01017 | -0.125 | 111.795
2.5 | 1.203 | 0.00985 | -0.125 | 122.218
3 | 1.269 | 0.00958 | -0.125 | 132.419
3.5 | 1.333 | 0.00984 | -0.125 | 135.484
4 | 1.396 | 0.00958 | -0.125 | 145.814
4.5 | 1.459 | 0.01094 | -0.125 | 133.375
5 | 1.52 | 0.01082 | -0.125 | 140.442
5.5 | 1.58 | 0.01122 | -0.125 | 140.767
6 | 1.638 | 0.01172 | -0.125 | 139.753
6.5 | 1.694 | 0.01232 | -0.125 | 137.464
7 | 1.748 | 0.01308 | -0.124 | 133.618
7.5 | 1.8 | 0.01377 | -0.124 | 130.657
8 | 1.848 | 0.01464 | -0.124 | 126.19
8.5 | 1.893 | 0.01605 | -0.124 | 117.976
9 | 1.934 | 0.01724 | -0.123 | 112.169
9.5 | 1.969 | 0.01867 | -0.123 | 105.431
10 | 1.996 | 0.02076 | -0.122 | 96.156
10.5 | 2.015 | 0.02347 | -0.121 | 85.849
11 | 2.02 | 0.02756 | -0.119 | 73.303
11.5 | 2.004 | 0.03498 | -0.116 | 57.295
12 | 1.892 | 0.05954 | -0.108 | 31.771
12.5 | 1.761 | 0.07366 | -0.105 | 23.909
13 | 1.14 | 0.0942 | -0.101 | 12.104
13.5 | 1.162 | 0.10166 | -0.1 | 11.434
14 | 1.177 | 0.12621 | -0.097 | 9.329
14.5 | 1.19 | 0.1639 | -0.092 | 7.262
15 | 1.213 | 0.19644 | -0.091 | 6.178
15.5 | 1.239 | 0.22029 | -0.09 | 5.622
16 | 1.266 | 0.23061 | -0.09 | 5.491

## 144. Re 18M Mach 0.50 (2)
BIGFOIL.COM POLAR EXPORT
NACA6215
NACA6215 |  |  |  | Cl Max: | 2.2991 | at alpha= | 14.5 | deg
XFOIL ncrit=9 |  |  |  | L/D Max: | 167.725 | at alpha= | 8 | deg
Re: | 18000000 |  |  | Cd Min: | 0.19903 | at alpha= | -20 | deg
Mach: | 0.5 |  |  | Cl=0 at alpha= | -4.8577 | deg
|  |  |  | @ Cl=0.1, Cd= | 0.007324
|  |  |  | @ Cl=0.4, Cd= | 0.00694
|  |  |  | @ Cl=0.6, Cd= | 0.0070723
alpha (deg) | Cl | Cd | Cm | Cl/Cd
-20 | -0.2714 | 0.19903 | -0.0714 | -1.3636
-19.5 | -0.2344 | 0.19089 | -0.0803 | -1.2279
-19 | -0.2023 | 0.18224 | -0.0884 | -1.1101
-18.5 | -0.1741 | 0.17436 | -0.0951 | -0.99851
-18 | -0.1264 | 0.16149 | -0.1118 | -0.78271
-17.5 | -0.0756 | 0.15237 | -0.1252 | -0.49616
-17 | -0.0543 | 0.14729 | -0.1274 | -0.36866
-16.5 | -0.0617 | 0.13945 | -0.1275 | -0.44245
-16 | -0.0442 | 0.13371 | -0.1299 | -0.33057
-15 | -0.0305 | 0.11924 | -0.1355 | -0.25579
-14.5 | -0.0201 | 0.11336 | -0.1373 | -0.17731
-14 | -0.0038 | 0.10785 | -0.1396 | -0.035234
-13.5 | 0.0017 | 0.10143 | -0.1417 | 0.01676
-13 | -0.0108 | 0.09226 | -0.1461 | -0.11706
-12.5 | 0.0005 | 0.08693 | -0.1478 | 0.0057518
-12 | -0.0172 | 0.07799 | -0.1522 | -0.22054
-11.5 | -0.025 | 0.07071 | -0.1556 | -0.35356
-11 | -0.0417 | 0.06296 | -0.1594 | -0.66233
-10.5 | -0.0604 | 0.05533 | -0.1632 | -1.0916
-9.5 | -0.1225 | 0.04096 | -0.1696 | -2.9907
-9 | -0.1666 | 0.03624 | -0.1613 | -4.5971
-8.5 | -0.2003 | 0.03003 | -0.1541 | -6.67
-8 | -0.2374 | 0.02293 | -0.1443 | -10.3532
-7.5 | -0.2577 | 0.01637 | -0.1337 | -15.7422
-7 | -0.2552 | 0.00985 | -0.1251 | -25.9086
-6.5 | -0.2015 | 0.00852 | -0.1187 | -23.6502
-6 | -0.1421 | 0.00811 | -0.1129 | -17.5216
-5.5 | -0.0795 | 0.00783 | -0.1081 | -10.1533
-5 | -0.0177 | 0.00761 | -0.1036 | -2.3259
-4.5 | 0.0445 | 0.00743 | -0.0995 | 5.9892
-4 | 0.1073 | 0.00731 | -0.0959 | 14.6785
-3.5 | 0.168 | 0.00716 | -0.0922 | 23.4637
-3 | 0.2283 | 0.00709 | -0.0888 | 32.2003
-2.5 | 0.2809 | 0.00703 | -0.084 | 39.9573
-2 | 0.3341 | 0.00696 | -0.0795 | 48.0029
-1.5 | 0.391 | 0.00694 | -0.0759 | 56.3401
-1 | 0.4473 | 0.00694 | -0.0724 | 64.4524
-0.5 | 0.5061 | 0.00698 | -0.0695 | 72.5072
0 | 0.5648 | 0.00703 | -0.0666 | 80.3414
0.5 | 0.6231 | 0.0071 | -0.0638 | 87.7606
1 | 0.6815 | 0.00719 | -0.0611 | 94.7844
1.5 | 0.7402 | 0.00728 | -0.0584 | 101.6758
2 | 0.7988 | 0.00739 | -0.0558 | 108.092
2.5 | 0.8571 | 0.00751 | -0.0531 | 114.1278
3 | 0.9152 | 0.00763 | -0.0504 | 119.9476
3.5 | 0.9731 | 0.00779 | -0.0476 | 124.9166
4 | 1.0319 | 0.00795 | -0.0449 | 129.7987
4.5 | 1.0898 | 0.00815 | -0.042 | 133.7178
5 | 1.1466 | 0.00838 | -0.0389 | 136.8258
5.5 | 1.2019 | 0.00869 | -0.0355 | 138.3084
6 | 1.2567 | 0.00903 | -0.032 | 139.1694
6.5 | 1.3091 | 0.00912 | -0.028 | 143.5417
7 | 1.3739 | 0.00931 | -0.0263 | 147.5725
7.5 | 1.581 | 0.00957 | -0.052 | 165.2038
8 | 1.6739 | 0.00998 | -0.0548 | 167.7255
8.5 | 1.7544 | 0.01069 | -0.0552 | 164.116
9 | 1.8189 | 0.01135 | -0.0523 | 160.2555
9.5 | 1.879 | 0.01204 | -0.0485 | 156.0631
10 | 1.9401 | 0.0128 | -0.0447 | 151.5703
10.5 | 1.9991 | 0.01373 | -0.0407 | 145.6009
11 | 2.0503 | 0.01504 | -0.0359 | 136.3231
11.5 | 2.1034 | 0.0164 | -0.0313 | 128.2561
12 | 2.1553 | 0.01794 | -0.0267 | 120.1394
12.5 | 2.1927 | 0.02025 | -0.0212 | 108.2815
13 | 2.2456 | 0.02203 | -0.0169 | 101.9337
13.5 | 2.2727 | 0.02515 | -0.0115 | 90.3658
14 | 2.2827 | 0.02934 | -0.006 | 77.8016
14.5 | 2.2991 | 0.03352 | -0.0015 | 68.5889
15.5 | 2.1942 | 0.05083 | 0.0056 | 43.1674
16 | 2.1068 | 0.06289 | 0.0058 | 33.4998
16.5 | 2.0206 | 0.07572 | 0.004 | 26.6852
17 | 1.8958 | 0.09251 | -0.0012 | 20.4929
17.5 | 1.7631 | 0.11131 | -0.0091 | 15.8395
18 | 1.6151 | 0.13349 | -0.0211 | 12.099
18.5 | 1.5391 | 0.14976 | -0.0305 | 10.2771
19 | 1.5073 | 0.16163 | -0.0374 | 9.3256
19.5 | 1.4791 | 0.17334 | -0.0445 | 8.5329

## 145. Re 20M Mach 0.00 (1)
BIGFOIL.COM POLAR EXPORT
NACA6215
NACA6215 |  |  |  | Cl Max: | 2.184 | at alpha= | 15.5 | deg
JavaFoil+Calcfoil stall+Eppler ext transition |  |  |  | L/D Max: | 181.627 | at alpha= | 8.5 | deg
Re: | 20000000 |  |  | Cd Min: | 0.00918 | at alpha= | -9 | deg
Mach: | 0 |  |  | Cl=0 at alpha= | -6.178 | deg
|  |  |  | @ Cl=0.1, Cd= | 0.0094395
|  |  |  | @ Cl=0.4, Cd= | 0.0098129
|  |  |  | @ Cl=0.6, Cd= | 0.0098243
alpha (deg) | Cl | Cd | Cm | Cl/Cd
-20 | -0.648 | 0.14738 | -0.059 | -4.4
-19.5 | -0.652 | 0.14071 | -0.059 | -4.631
-19 | -0.653 | 0.13467 | -0.059 | -4.851
-18.5 | -0.654 | 0.12854 | -0.06 | -5.085
-18 | -0.652 | 0.12287 | -0.06 | -5.309
-17.5 | -0.649 | 0.11692 | -0.06 | -5.553
-17 | -0.645 | 0.11113 | -0.061 | -5.801
-16.5 | -0.638 | 0.10578 | -0.061 | -6.031
-16 | -0.629 | 0.10045 | -0.061 | -6.264
-15.5 | -0.618 | 0.09556 | -0.062 | -6.468
-15 | -0.605 | 0.09041 | -0.062 | -6.692
-14.5 | -0.589 | 0.08576 | -0.063 | -6.873
-14 | -0.571 | 0.08118 | -0.063 | -7.04
-13.5 | -0.551 | 0.07666 | -0.064 | -7.19
-13 | -0.528 | 0.07225 | -0.065 | -7.313
-12.5 | -0.503 | 0.06806 | -0.065 | -7.388
-12 | -0.475 | 0.06406 | -0.066 | -7.408
-11.5 | -0.444 | 0.06026 | -0.067 | -7.368
-11 | -0.411 | 0.05656 | -0.068 | -7.272
-10.5 | -0.376 | 0.05309 | -0.069 | -7.09
-10 | -0.34 | 0.04953 | -0.07 | -6.857
-9.5 | -0.301 | 0.04651 | -0.071 | -6.475
-9 | -0.313 | 0.00918 | -0.106 | -34.1
-8.5 | -0.261 | 0.00952 | -0.106 | -27.457
-8 | -0.208 | 0.00931 | -0.106 | -22.307
-7.5 | -0.152 | 0.00925 | -0.106 | -16.475
-7 | -0.096 | 0.0097 | -0.106 | -9.859
-6.5 | -0.038 | 0.00965 | -0.106 | -3.904
-6 | 0.021 | 0.00952 | -0.106 | 2.245
-5.5 | 0.081 | 0.00948 | -0.106 | 8.564
-5 | 0.142 | 0.00935 | -0.107 | 15.165
-4.5 | 0.203 | 0.00931 | -0.107 | 21.792
-4 | 0.265 | 0.0093 | -0.107 | 28.457
-3.5 | 0.326 | 0.00989 | -0.107 | 33.023
-3 | 0.389 | 0.00982 | -0.107 | 39.551
-2.5 | 0.451 | 0.00978 | -0.107 | 46.096
-2 | 0.513 | 0.00976 | -0.107 | 52.575
-1.5 | 0.574 | 0.00982 | -0.107 | 58.491
-1 | 0.635 | 0.00983 | -0.107 | 64.64
-0.5 | 0.696 | 0.00985 | -0.108 | 70.628
0 | 0.756 | 0.00995 | -0.108 | 75.983
0.5 | 0.817 | 0.01008 | -0.108 | 80.98
1 | 0.877 | 0.0102 | -0.108 | 85.941
1.5 | 0.937 | 0.0103 | -0.108 | 90.96
2 | 0.996 | 0.01047 | -0.108 | 95.171
2.5 | 1.056 | 0.01111 | -0.108 | 94.985
3 | 1.115 | 0.01126 | -0.108 | 98.97
3.5 | 1.174 | 0.01143 | -0.108 | 102.666
4 | 1.232 | 0.01041 | -0.108 | 118.36
4.5 | 1.29 | 0.01062 | -0.108 | 121.416
5 | 1.347 | 0.00972 | -0.108 | 138.612
5.5 | 1.404 | 0.00996 | -0.108 | 141.022
6 | 1.461 | 0.01074 | -0.109 | 135.969
6.5 | 1.517 | 0.01089 | -0.109 | 139.274
7 | 1.572 | 0.01047 | -0.109 | 150.233
7.5 | 1.627 | 0.01012 | -0.109 | 160.809
8 | 1.682 | 0.0098 | -0.109 | 171.537
8.5 | 1.735 | 0.00955 | -0.109 | 181.627
9 | 1.788 | 0.01132 | -0.109 | 157.912
9.5 | 1.839 | 0.01171 | -0.109 | 157.033
10 | 1.89 | 0.01215 | -0.108 | 155.544
10.5 | 1.939 | 0.01275 | -0.108 | 152.096
11 | 1.986 | 0.0135 | -0.108 | 147.166
11.5 | 2.031 | 0.0145 | -0.108 | 140.116
12 | 2.066 | 0.01602 | -0.108 | 128.931
12.5 | 2.092 | 0.01821 | -0.107 | 114.912
13 | 2.116 | 0.02019 | -0.106 | 104.828
13.5 | 2.138 | 0.02198 | -0.106 | 97.252
14 | 2.155 | 0.02387 | -0.105 | 90.278
14.5 | 2.168 | 0.02593 | -0.105 | 83.624
15 | 2.178 | 0.0282 | -0.104 | 77.227
15.5 | 2.184 | 0.03065 | -0.104 | 71.251
16 | 2.184 | 0.03346 | -0.103 | 65.264
16.5 | 2.18 | 0.03641 | -0.102 | 59.859
17 | 2.172 | 0.03968 | -0.102 | 54.726
17.5 | 2.16 | 0.04322 | -0.101 | 49.982
18 | 2.145 | 0.04721 | -0.1 | 45.425
18.5 | 2.126 | 0.05135 | -0.1 | 41.402
19 | 2.104 | 0.0558 | -0.099 | 37.717
19.5 | 2.079 | 0.0604 | -0.098 | 34.415
20 | 2.048 | 0.06539 | -0.098 | 31.319

## 146. Re 20M Mach 0.00 (2)
BIGFOIL.COM POLAR EXPORT
NACA6215
NACA6215 |  |  |  | Cl Max: | 1.2489 | at alpha= | 7.5 | deg
XFOIL ncrit=9 |  |  |  | L/D Max: | 181.79 | at alpha= | 7.5 | deg
Re: | 20000000 |  |  | Cd Min: | 0.01491 | at alpha= | -20 | deg
Mach: | 0 |  |  | Cl=0 at alpha= | -5.1747 | deg
|  |  |  | @ Cl=0.1, Cd= | 0.0066536
|  |  |  | @ Cl=0.4, Cd= | 0.0065
|  |  |  | @ Cl=0.6, Cd= | 0.0065616
alpha (deg) | Cl | Cd | Cm | Cl/Cd
-20 | -1.3812 | 0.01491 | -0.1469 | -92.6358
-19.5 | -1.3539 | 0.01421 | -0.1421 | -95.278
-19 | -1.3325 | 0.01371 | -0.1358 | -97.1918
-18.5 | -1.2954 | 0.01318 | -0.1325 | -98.2853
-18 | -1.2557 | 0.01265 | -0.1296 | -99.2648
-17.5 | -1.2127 | 0.01215 | -0.1272 | -99.8107
-17 | -1.1687 | 0.01168 | -0.1249 | -100.0599
-15.5 | -1.0324 | 0.01029 | -0.1186 | -100.3304
-15 | -0.9845 | 0.00986 | -0.1169 | -99.8479
-14.5 | -0.9383 | 0.00943 | -0.1148 | -99.5016
-14 | -0.8893 | 0.00906 | -0.1132 | -98.1567
-13.5 | -0.841 | 0.00873 | -0.1113 | -96.3345
-13 | -0.7916 | 0.00847 | -0.1097 | -93.4593
-12.5 | -0.7408 | 0.00822 | -0.1083 | -90.1217
-12 | -0.6909 | 0.00804 | -0.1067 | -85.9328
-11.5 | -0.6408 | 0.00787 | -0.1051 | -81.4231
-11 | -0.5905 | 0.00772 | -0.1035 | -76.4896
-10.5 | -0.5402 | 0.00758 | -0.1019 | -71.2665
-10 | -0.4903 | 0.00744 | -0.1003 | -65.9005
-9.5 | -0.4398 | 0.00725 | -0.0987 | -60.6621
-9 | -0.39 | 0.00713 | -0.097 | -54.6985
-8.5 | -0.3387 | 0.007 | -0.0956 | -48.3857
-8 | -0.2865 | 0.0069 | -0.0943 | -41.5217
-7.5 | -0.236 | 0.00685 | -0.0928 | -34.4526
-7 | -0.1858 | 0.00675 | -0.0911 | -27.5259
-6.5 | -0.1356 | 0.00677 | -0.0895 | -20.0295
-6 | -0.0842 | 0.00676 | -0.0881 | -12.4556
-5.5 | -0.0337 | 0.00675 | -0.0865 | -4.9926
-5 | 0.0181 | 0.00671 | -0.0852 | 2.6975
-4.5 | 0.0709 | 0.00667 | -0.0841 | 10.6297
-4 | 0.1242 | 0.00664 | -0.0832 | 18.7048
-3.5 | 0.1768 | 0.00661 | -0.0821 | 26.7474
-3 | 0.2293 | 0.00657 | -0.081 | 34.9011
-2.5 | 0.2827 | 0.00655 | -0.08 | 43.1603
-2 | 0.3356 | 0.00651 | -0.0791 | 51.5515
-1.5 | 0.3886 | 0.0065 | -0.0781 | 59.7846
-1 | 0.4403 | 0.0065 | -0.0769 | 67.7385
-0.5 | 0.4922 | 0.00651 | -0.0758 | 75.6068
0 | 0.5442 | 0.00655 | -0.0747 | 83.084
0.5 | 0.5959 | 0.00656 | -0.0736 | 90.8384
1 | 0.648 | 0.00658 | -0.0725 | 98.4802
1.5 | 0.6993 | 0.0066 | -0.0714 | 105.9545
2 | 0.7501 | 0.00662 | -0.0702 | 113.3082
2.5 | 0.7964 | 0.00662 | -0.068 | 120.3021
3 | 0.8418 | 0.00663 | -0.0656 | 126.9683
3.5 | 0.8898 | 0.00667 | -0.0638 | 133.4033
4 | 0.9382 | 0.00672 | -0.0622 | 139.6131
4.5 | 0.9865 | 0.00681 | -0.0606 | 144.8605
5 | 1.035 | 0.0069 | -0.0591 | 150
5.5 | 1.0833 | 0.00697 | -0.0576 | 155.4232
6 | 1.1212 | 0.00678 | -0.054 | 165.3687
6.5 | 1.1628 | 0.00675 | -0.0512 | 172.2667
7 | 1.2033 | 0.00685 | -0.0484 | 175.6642
7.5 | 1.2489 | 0.00687 | -0.0466 | 181.7904

## 147. Re 20M Mach 0.10 (1)
BIGFOIL.COM POLAR EXPORT
NACA6215
NACA6215 |  |  |  | Cl Max: | 2.177 | at alpha= | 15.5 | deg
JavaFoil+Calcfoil stall+Eppler ext transition |  |  |  | L/D Max: | 170.616 | at alpha= | 8 | deg
Re: | 20000000 |  |  | Cd Min: | 0.00903 | at alpha= | -8.5 | deg
Mach: | 0.1 |  |  | Cl=0 at alpha= | -6.178 | deg
|  |  |  | @ Cl=0.1, Cd= | 0.00945
|  |  |  | @ Cl=0.4, Cd= | 0.0098184
|  |  |  | @ Cl=0.6, Cd= | 0.00988
alpha (deg) | Cl | Cd | Cm | Cl/Cd
-20 | -0.612 | 0.15024 | -0.058 | -4.071
-19.5 | -0.617 | 0.14314 | -0.059 | -4.314
-19 | -0.622 | 0.13682 | -0.059 | -4.546
-18.5 | -0.625 | 0.13058 | -0.059 | -4.785
-18 | -0.626 | 0.12459 | -0.06 | -5.027
-17.5 | -0.626 | 0.1185 | -0.06 | -5.282
-17 | -0.624 | 0.11253 | -0.06 | -5.543
-16.5 | -0.619 | 0.10716 | -0.061 | -5.78
-16 | -0.613 | 0.1018 | -0.061 | -6.021
-15.5 | -0.604 | 0.09665 | -0.062 | -6.251
-15 | -0.593 | 0.09161 | -0.062 | -6.473
-14.5 | -0.579 | 0.08662 | -0.063 | -6.689
-14 | -0.563 | 0.08197 | -0.063 | -6.871
-13.5 | -0.544 | 0.07754 | -0.064 | -7.02
-13 | -0.523 | 0.07309 | -0.064 | -7.155
-12.5 | -0.499 | 0.06883 | -0.065 | -7.244
-12 | -0.471 | 0.06466 | -0.066 | -7.291
-11.5 | -0.442 | 0.06091 | -0.067 | -7.251
-11 | -0.41 | 0.05724 | -0.067 | -7.155
-10.5 | -0.375 | 0.05365 | -0.068 | -6.996
-10 | -0.339 | 0.05023 | -0.069 | -6.746
-9.5 | -0.301 | 0.04736 | -0.071 | -6.347
-9 | -0.261 | 0.04314 | -0.073 | -6.048
-8.5 | -0.262 | 0.00903 | -0.106 | -28.985
-8 | -0.208 | 0.00935 | -0.106 | -22.268
-7.5 | -0.153 | 0.0093 | -0.107 | -16.432
-7 | -0.096 | 0.0098 | -0.107 | -9.788
-6.5 | -0.038 | 0.00971 | -0.107 | -3.89
-6 | 0.021 | 0.00958 | -0.107 | 2.239
-5.5 | 0.082 | 0.00948 | -0.107 | 8.607
-5 | 0.142 | 0.00938 | -0.107 | 15.18
-4.5 | 0.204 | 0.00934 | -0.107 | 21.818
-4 | 0.266 | 0.00932 | -0.107 | 28.513
-3.5 | 0.328 | 0.00989 | -0.107 | 33.175
-3 | 0.39 | 0.00982 | -0.108 | 39.748
-2.5 | 0.453 | 0.00981 | -0.108 | 46.177
-2 | 0.516 | 0.0098 | -0.108 | 52.616
-1.5 | 0.577 | 0.00988 | -0.108 | 58.427
-1 | 0.638 | 0.00988 | -0.108 | 64.582
-0.5 | 0.699 | 0.00995 | -0.108 | 70.276
0 | 0.76 | 0.01001 | -0.108 | 75.915
0.5 | 0.821 | 0.01018 | -0.108 | 80.639
1 | 0.881 | 0.01022 | -0.108 | 86.205
1.5 | 0.941 | 0.0104 | -0.108 | 90.481
2 | 1.001 | 0.01053 | -0.109 | 95.064
2.5 | 1.061 | 0.01115 | -0.109 | 95.16
3 | 1.12 | 0.01135 | -0.109 | 98.656
3.5 | 1.179 | 0.01153 | -0.109 | 102.283
4 | 1.237 | 0.01048 | -0.109 | 118.117
4.5 | 1.296 | 0.01068 | -0.109 | 121.317
5 | 1.353 | 0.00979 | -0.109 | 138.243
5.5 | 1.411 | 0.00949 | -0.109 | 148.663
6 | 1.467 | 0.00978 | -0.109 | 150.015
6.5 | 1.524 | 0.01041 | -0.109 | 146.334
7 | 1.579 | 0.01056 | -0.109 | 149.543
7.5 | 1.634 | 0.01021 | -0.109 | 159.986
8 | 1.689 | 0.0099 | -0.109 | 170.616
8.5 | 1.742 | 0.01113 | -0.109 | 156.566
9 | 1.795 | 0.01144 | -0.109 | 156.882
9.5 | 1.846 | 0.01184 | -0.109 | 155.867
10 | 1.897 | 0.0123 | -0.109 | 154.244
10.5 | 1.946 | 0.01291 | -0.109 | 150.665
11 | 1.993 | 0.0137 | -0.109 | 145.424
11.5 | 2.037 | 0.01473 | -0.108 | 138.317
12 | 2.071 | 0.01637 | -0.108 | 126.547
12.5 | 2.096 | 0.01866 | -0.107 | 112.31
13 | 2.119 | 0.02075 | -0.107 | 102.093
13.5 | 2.139 | 0.02262 | -0.106 | 94.582
14 | 2.155 | 0.02463 | -0.106 | 87.478
14.5 | 2.166 | 0.0268 | -0.105 | 80.826
15 | 2.174 | 0.02919 | -0.104 | 74.473
15.5 | 2.177 | 0.03188 | -0.104 | 68.291
16 | 2.174 | 0.03484 | -0.103 | 62.416
16.5 | 2.167 | 0.03803 | -0.102 | 56.999
17 | 2.157 | 0.04146 | -0.102 | 52.014
17.5 | 2.142 | 0.04525 | -0.101 | 47.328
18 | 2.122 | 0.04946 | -0.1 | 42.915
18.5 | 2.1 | 0.05385 | -0.1 | 39.006
19 | 2.075 | 0.05855 | -0.099 | 35.437
19.5 | 2.044 | 0.06348 | -0.098 | 32.208
20 | 2.01 | 0.06854 | -0.098 | 29.32

## 148. Re 20M Mach 0.10 (2)
BIGFOIL.COM POLAR EXPORT
NACA6215
NACA6215 |  |  |  | Cl Max: | 1.997 | at alpha= | 18 | deg
XFOIL ncrit=9 |  |  |  | L/D Max: | 210.058 | at alpha= | 8 | deg
Re: | 20000000 |  |  | Cd Min: | 0.06375 | at alpha= | 20 | deg
Mach: | 0.1 |  |  | Cl=0 at alpha= | -5.1654 | deg
|  |  |  | @ Cl=0.1, Cd= | 0.0066679
|  |  |  | @ Cl=0.4, Cd= | 0.006512
|  |  |  | @ Cl=0.6, Cd= | 0.0065707
alpha (deg) | Cl | Cd | Cm | Cl/Cd
-20 | -1.3775 | 0.01591 | -0.1563 | -86.5808
-19 | -1.3383 | 0.01448 | -0.1431 | -92.424
-18.5 | -1.3067 | 0.0139 | -0.1384 | -94.0072
-18 | -1.2675 | 0.01328 | -0.135 | -95.4443
-17.5 | -1.225 | 0.01271 | -0.1321 | -96.3808
-17 | -1.1809 | 0.01218 | -0.1295 | -96.954
-16 | -1.0889 | 0.01122 | -0.1247 | -97.0499
-15.5 | -1.0427 | 0.01071 | -0.1223 | -97.3576
-15 | -0.9944 | 0.01023 | -0.1203 | -97.2043
-14.5 | -0.9476 | 0.00977 | -0.118 | -96.9908
-14 | -0.898 | 0.00935 | -0.1161 | -96.0428
-13.5 | -0.8496 | 0.00895 | -0.114 | -94.9274
-13 | -0.7999 | 0.00864 | -0.1121 | -92.581
-12.5 | -0.7485 | 0.00836 | -0.1105 | -89.5335
-12 | -0.6981 | 0.00815 | -0.1087 | -85.6564
-11.5 | -0.6473 | 0.00797 | -0.107 | -81.2171
-11 | -0.5964 | 0.0078 | -0.1053 | -76.4615
-10.5 | -0.5455 | 0.00766 | -0.1036 | -71.2141
-10 | -0.4948 | 0.00752 | -0.1018 | -65.7979
-9.5 | -0.4438 | 0.00733 | -0.1001 | -60.5457
-9 | -0.3935 | 0.00719 | -0.0983 | -54.7288
-8 | -0.2894 | 0.00693 | -0.0954 | -41.7605
-7.5 | -0.2384 | 0.00689 | -0.0937 | -34.6009
-6.5 | -0.1374 | 0.00679 | -0.0903 | -20.2356
-6 | -0.0859 | 0.00679 | -0.0887 | -12.651
-5.5 | -0.0348 | 0.00678 | -0.0871 | -5.1327
-5 | 0.0172 | 0.00673 | -0.0858 | 2.5557
-4.5 | 0.0704 | 0.00669 | -0.0846 | 10.5232
-4 | 0.124 | 0.00665 | -0.0836 | 18.6466
-3.5 | 0.1769 | 0.00662 | -0.0824 | 26.7221
-3 | 0.2298 | 0.00658 | -0.0813 | 34.924
-2.5 | 0.2835 | 0.00656 | -0.0803 | 43.2165
-2 | 0.3367 | 0.00652 | -0.0793 | 51.6411
-1.5 | 0.3898 | 0.00651 | -0.0783 | 59.8771
-1 | 0.4417 | 0.00652 | -0.077 | 67.7454
-0.5 | 0.4939 | 0.00653 | -0.0758 | 75.6355
0 | 0.546 | 0.00656 | -0.0747 | 83.2317
0.5 | 0.5981 | 0.00657 | -0.0735 | 91.035
1 | 0.6503 | 0.00659 | -0.0725 | 98.6798
1.5 | 0.7018 | 0.00661 | -0.0712 | 106.1725
2 | 0.7517 | 0.00662 | -0.0697 | 113.5498
2.5 | 0.7966 | 0.00661 | -0.0671 | 120.5144
3 | 0.8437 | 0.00663 | -0.065 | 127.2549
3.5 | 0.8926 | 0.00669 | -0.0633 | 133.423
4 | 0.941 | 0.00675 | -0.0616 | 139.4074
4.5 | 0.9898 | 0.00684 | -0.0601 | 144.7076
5 | 1.039 | 0.00693 | -0.0586 | 149.9278
5.5 | 1.0875 | 0.007 | -0.057 | 155.3571
6 | 1.126 | 0.00683 | -0.0534 | 164.8609
6.5 | 1.1678 | 0.0068 | -0.0506 | 171.7353
7 | 1.2087 | 0.00691 | -0.0477 | 174.9204
7.5 | 1.2551 | 0.00692 | -0.046 | 181.3728
8 | 1.4494 | 0.0069 | -0.0776 | 210.058
8.5 | 1.502 | 0.00727 | -0.0774 | 206.6025
9 | 1.5536 | 0.00754 | -0.077 | 206.0477
9.5 | 1.614 | 0.00777 | -0.0785 | 207.722
10 | 1.6667 | 0.00811 | -0.0785 | 205.5117
10.5 | 1.716 | 0.00859 | -0.078 | 199.7672
11 | 1.754 | 0.00913 | -0.0752 | 192.1139
11.5 | 1.7805 | 0.00993 | -0.0703 | 179.3051
12 | 1.8104 | 0.01077 | -0.0663 | 168.0966
12.5 | 1.8386 | 0.01178 | -0.0624 | 156.0781
13 | 1.8633 | 0.01298 | -0.0581 | 143.5516
13.5 | 1.8891 | 0.0142 | -0.0543 | 133.0352
14 | 1.9061 | 0.01593 | -0.0497 | 119.6547
14.5 | 1.9222 | 0.01781 | -0.0453 | 107.9281
15 | 1.9376 | 0.01988 | -0.0413 | 97.4648
15.5 | 1.9521 | 0.02218 | -0.0377 | 88.0117
16 | 1.962 | 0.02496 | -0.0342 | 78.6058
16.5 | 1.9753 | 0.02774 | -0.0315 | 71.2076
17 | 1.9807 | 0.03132 | -0.0288 | 63.2407
17.5 | 1.9943 | 0.03445 | -0.0271 | 57.8897
18 | 1.997 | 0.03873 | -0.0254 | 51.5621
18.5 | 1.993 | 0.04382 | -0.0239 | 45.4815
19 | 1.9827 | 0.04989 | -0.023 | 39.7414
19.5 | 1.9708 | 0.05638 | -0.0227 | 34.9557
20 | 1.9537 | 0.06375 | -0.023 | 30.6463

## 149. Re 20M Mach 0.25 (1)
BIGFOIL.COM POLAR EXPORT
NACA6215
NACA6215 |  |  |  | Cl Max: | 2.138 | at alpha= | 14 | deg
JavaFoil+Calcfoil stall+Eppler ext transition |  |  |  | L/D Max: | 163.369 | at alpha= | 7.5 | deg
Re: | 20000000 |  |  | Cd Min: | 0.00915 | at alpha= | -8 | deg
Mach: | 0.25 |  |  | Cl=0 at alpha= | -6.1833 | deg
|  |  |  | @ Cl=0.1, Cd= | 0.0096838
|  |  |  | @ Cl=0.4, Cd= | 0.0095405
|  |  |  | @ Cl=0.6, Cd= | 0.010107
alpha (deg) | Cl | Cd | Cm | Cl/Cd
-19.5 | -0.296 | 0.16791 | -0.055 | -1.765
-19 | -0.332 | 0.16057 | -0.055 | -2.065
-18.5 | -0.363 | 0.15126 | -0.055 | -2.401
-18 | -0.392 | 0.14219 | -0.056 | -2.754
-17.5 | -0.417 | 0.1335 | -0.057 | -3.122
-17 | -0.439 | 0.12509 | -0.058 | -3.507
-16.5 | -0.457 | 0.11841 | -0.058 | -3.86
-16 | -0.472 | 0.11126 | -0.059 | -4.243
-15.5 | -0.483 | 0.10481 | -0.06 | -4.609
-15 | -0.49 | 0.09895 | -0.06 | -4.954
-14.5 | -0.493 | 0.09326 | -0.061 | -5.289
-14 | -0.492 | 0.08786 | -0.062 | -5.601
-13.5 | -0.487 | 0.08281 | -0.062 | -5.878
-13 | -0.477 | 0.0778 | -0.063 | -6.133
-12.5 | -0.463 | 0.0731 | -0.064 | -6.333
-12 | -0.444 | 0.06866 | -0.065 | -6.468
-11.5 | -0.421 | 0.06434 | -0.066 | -6.55
-11 | -0.395 | 0.06034 | -0.067 | -6.55
-10.5 | -0.366 | 0.05666 | -0.068 | -6.453
-10 | -0.333 | 0.05385 | -0.069 | -6.18
-9.5 | -0.297 | 0.0503 | -0.07 | -5.905
-9 | -0.259 | 0.0469 | -0.071 | -5.514
-8.5 | -0.218 | 0.04334 | -0.073 | -5.026
-8 | -0.21 | 0.00915 | -0.109 | -22.966
-7.5 | -0.155 | 0.0095 | -0.109 | -16.299
-7 | -0.098 | 0.00945 | -0.11 | -10.317
-6.5 | -0.038 | 0.00989 | -0.11 | -3.893
-6 | 0.022 | 0.00982 | -0.11 | 2.23
-5.5 | 0.083 | 0.0097 | -0.11 | 8.598
-5 | 0.146 | 0.00964 | -0.11 | 15.122
-4.5 | 0.209 | 0.00958 | -0.11 | 21.798
-4 | 0.273 | 0.00955 | -0.11 | 28.53
-3.5 | 0.337 | 0.00957 | -0.11 | 35.183
-3 | 0.401 | 0.00954 | -0.111 | 42.007
-2.5 | 0.465 | 0.01011 | -0.111 | 45.986
-2 | 0.53 | 0.01008 | -0.111 | 52.549
-1.5 | 0.593 | 0.0101 | -0.111 | 58.681
-1 | 0.655 | 0.01016 | -0.111 | 64.517
-0.5 | 0.718 | 0.01024 | -0.111 | 70.081
0 | 0.78 | 0.01029 | -0.111 | 75.83
0.5 | 0.842 | 0.01049 | -0.111 | 80.273
1 | 0.904 | 0.01061 | -0.111 | 85.192
1.5 | 0.966 | 0.0108 | -0.111 | 89.396
2 | 1.027 | 0.01095 | -0.112 | 93.794
2.5 | 1.088 | 0.01115 | -0.112 | 97.63
3 | 1.149 | 0.01055 | -0.112 | 108.916
3.5 | 1.209 | 0.01071 | -0.112 | 112.891
4 | 1.268 | 0.01032 | -0.112 | 122.928
4.5 | 1.328 | 0.01054 | -0.112 | 125.919
5 | 1.387 | 0.00966 | -0.112 | 143.522
5.5 | 1.445 | 0.00994 | -0.112 | 145.33
6 | 1.502 | 0.00969 | -0.112 | 155.06
6.5 | 1.559 | 0.01038 | -0.112 | 150.203
7 | 1.616 | 0.01053 | -0.112 | 153.411
7.5 | 1.671 | 0.01023 | -0.112 | 163.369
8 | 1.726 | 0.01142 | -0.112 | 151.09
8.5 | 1.779 | 0.01177 | -0.112 | 151.226
9 | 1.832 | 0.01216 | -0.112 | 150.638
9.5 | 1.883 | 0.01266 | -0.112 | 148.752
10 | 1.933 | 0.01321 | -0.112 | 146.256
10.5 | 1.98 | 0.01398 | -0.112 | 141.622
11 | 2.025 | 0.01497 | -0.111 | 135.331
11.5 | 2.067 | 0.01633 | -0.111 | 126.569
12 | 2.094 | 0.01865 | -0.11 | 112.258
12.5 | 2.11 | 0.02182 | -0.109 | 96.663
13 | 2.124 | 0.02449 | -0.108 | 86.73
13.5 | 2.134 | 0.02711 | -0.108 | 78.71
14 | 2.138 | 0.02988 | -0.107 | 71.564
14.5 | 2.138 | 0.03289 | -0.106 | 64.986
15 | 2.131 | 0.03626 | -0.105 | 58.772
15.5 | 2.118 | 0.04009 | -0.105 | 52.846
16 | 2.097 | 0.0442 | -0.104 | 47.433
16.5 | 2.068 | 0.04879 | -0.103 | 42.387
17 | 2.034 | 0.05373 | -0.102 | 37.85
17.5 | 1.993 | 0.05914 | -0.101 | 33.698
18 | 1.946 | 0.06488 | -0.1 | 30
18.5 | 1.894 | 0.07079 | -0.099 | 26.762
19 | 1.836 | 0.07733 | -0.099 | 23.745

## 150. Re 20M Mach 0.25 (2)
BIGFOIL.COM POLAR EXPORT
NACA6215
NACA6215 |  |  |  | Cl Max: | 1.2904 | at alpha= | 7.5 | deg
XFOIL ncrit=9 |  |  |  | L/D Max: | 177.741 | at alpha= | 7.5 | deg
Re: | 20000000 |  |  | Cd Min: | 0.15136 | at alpha= | -19.5 | deg
Mach: | 0.25 |  |  | Cl=0 at alpha= | -5.1217 | deg
|  |  |  | @ Cl=0.1, Cd= | 0.0067523
|  |  |  | @ Cl=0.4, Cd= | 0.0065808
|  |  |  | @ Cl=0.6, Cd= | 0.0066283
alpha (deg) | Cl | Cd | Cm | Cl/Cd
-20 | -0.3348 | 0.15014 | -0.0945 | -2.2299
-19.5 | -0.3615 | 0.15136 | -0.0806 | -2.3883
-19 | -0.3804 | 0.13747 | -0.0898 | -2.7671
-18.5 | -0.3641 | 0.1293 | -0.0971 | -2.8159
-17.5 | -0.9125 | 0.03797 | -0.1825 | -24.0321
-17 | -1.0864 | 0.02856 | -0.166 | -38.0392
-16.5 | -1.1762 | 0.01699 | -0.155 | -69.229
-16 | -1.1378 | 0.01549 | -0.1501 | -73.4538
-15.5 | -1.0963 | 0.01407 | -0.1455 | -77.9176
-15 | -1.0479 | 0.0131 | -0.1416 | -79.9924
-14.5 | -0.9997 | 0.01227 | -0.1376 | -81.4751
-14 | -0.9485 | 0.01146 | -0.1341 | -82.7661
-13.5 | -0.8983 | 0.01068 | -0.1305 | -84.1105
-13 | -0.846 | 0.01007 | -0.1272 | -84.0119
-12.5 | -0.7918 | 0.00954 | -0.1243 | -82.9979
-12 | -0.7389 | 0.00907 | -0.1213 | -81.4664
-11.5 | -0.6854 | 0.00866 | -0.1184 | -79.1455
-10.5 | -0.577 | 0.00814 | -0.1131 | -70.8845
-10 | -0.5227 | 0.00794 | -0.1106 | -65.8312
-9.5 | -0.468 | 0.00774 | -0.1083 | -60.4651
-9 | -0.4141 | 0.00759 | -0.1059 | -54.5586
-8.5 | -0.3601 | 0.0074 | -0.1036 | -48.6622
-8 | -0.306 | 0.00717 | -0.1014 | -42.6778
-7.5 | -0.2529 | 0.00709 | -0.0992 | -35.67
-7 | -0.1993 | 0.00702 | -0.097 | -28.3903
-6.5 | -0.1474 | 0.00696 | -0.0947 | -21.1782
-6 | -0.0951 | 0.00694 | -0.0924 | -13.7032
-5.5 | -0.0412 | 0.00691 | -0.0906 | -5.9624
-4.5 | 0.0677 | 0.00677 | -0.0873 | 10
-4 | 0.1224 | 0.00674 | -0.0858 | 18.1602
-3.5 | 0.1776 | 0.00671 | -0.0844 | 26.468
-3 | 0.2321 | 0.00664 | -0.083 | 34.9548
-2.5 | 0.2872 | 0.00661 | -0.0817 | 43.4493
-2 | 0.3419 | 0.00659 | -0.0804 | 51.8816
-1.5 | 0.3958 | 0.00658 | -0.079 | 60.152
-1 | 0.449 | 0.00659 | -0.0774 | 68.1335
-0.5 | 0.5025 | 0.0066 | -0.076 | 76.1364
0 | 0.5556 | 0.00662 | -0.0745 | 83.9275
0.5 | 0.609 | 0.00663 | -0.0731 | 91.8552
1 | 0.6593 | 0.00663 | -0.0711 | 99.4419
1.5 | 0.7059 | 0.00662 | -0.0682 | 106.6314
2 | 0.7553 | 0.00663 | -0.066 | 113.9216
2.5 | 0.806 | 0.00668 | -0.0642 | 120.6587
3 | 0.8563 | 0.00675 | -0.0622 | 126.8593
3.5 | 0.9073 | 0.00684 | -0.0605 | 132.6462
4 | 0.9587 | 0.00692 | -0.0588 | 138.5405
4.5 | 1.0095 | 0.00701 | -0.0571 | 144.0086
5 | 1.06 | 0.00711 | -0.0554 | 149.0858
5.5 | 1.1098 | 0.00721 | -0.0534 | 153.9251
6 | 1.152 | 0.00709 | -0.05 | 162.4824
6.5 | 1.1943 | 0.00711 | -0.0467 | 167.9747
7 | 1.2378 | 0.00722 | -0.0437 | 171.4404
7.5 | 1.2904 | 0.00726 | -0.0427 | 177.741

## 151. Re 20M Mach 0.50 (1)
BIGFOIL.COM POLAR EXPORT
NACA6215
NACA6215 |  |  |  | Cl Max: | 2.016 | at alpha= | 11 | deg
JavaFoil+Calcfoil stall+Eppler ext transition |  |  |  | L/D Max: | 149.031 | at alpha= | 4.5 | deg
Re: | 20000000 |  |  | Cd Min: | 0.0094 | at alpha= | -4.5 | deg
Mach: | 0.5 |  |  | Cl=0 at alpha= | -6.1863 | deg
|  |  |  | @ Cl=0.1, Cd= | 0.025621
|  |  |  | @ Cl=0.4, Cd= | 0.0098677
|  |  |  | @ Cl=0.6, Cd= | 0.0099357
alpha (deg) | Cl | Cd | Cm | Cl/Cd
-20 | -0.766 | 0.15526 | -0.071 | -4.934
-19.5 | -0.738 | 0.15588 | -0.07 | -4.734
-19 | -0.71 | 0.16127 | -0.068 | -4.4
-18.5 | -0.683 | 0.14638 | -0.069 | -4.667
-18 | -0.657 | 0.13319 | -0.07 | -4.93
-17.5 | -0.63 | 0.12412 | -0.071 | -5.075
-17 | -0.6 | 0.136 | -0.067 | -4.413
-16.5 | -0.573 | 0.12276 | -0.068 | -4.672
-16 | -0.547 | 0.11048 | -0.069 | -4.949
-15.5 | -0.518 | 0.11194 | -0.067 | -4.63
-15 | -0.49 | 0.10863 | -0.067 | -4.515
-14.5 | -0.464 | 0.09845 | -0.068 | -4.708
-14 | -0.437 | 0.08893 | -0.069 | -4.91
-13.5 | -0.408 | 0.09075 | -0.066 | -4.493
-13 | -0.38 | 0.08369 | -0.067 | -4.546
-12.5 | -0.353 | 0.07695 | -0.069 | -4.592
-12 | -0.325 | 0.07361 | -0.068 | -4.418
-11.5 | -0.298 | 0.06829 | -0.069 | -4.362
-11 | -0.271 | 0.06301 | -0.072 | -4.298
-10.5 | -0.242 | 0.06354 | -0.068 | -3.804
-10 | -0.214 | 0.05914 | -0.07 | -3.625
-9.5 | -0.186 | 0.05965 | -0.067 | -3.114
-9 | -0.158 | 0.05481 | -0.069 | -2.886
-8.5 | -0.13 | 0.05483 | -0.067 | -2.369
-8 | -0.102 | 0.05374 | -0.065 | -1.894
-7.5 | -0.107 | 0.04822 | -0.069 | -2.227
-7 | -0.077 | 0.04353 | -0.073 | -1.772
-6.5 | -0.032 | 0.03992 | -0.076 | -0.806
-6 | 0.019 | 0.0363 | -0.079 | 0.522
-5.5 | 0.074 | 0.03287 | -0.083 | 2.255
-5 | 0.158 | 0.00945 | -0.123 | 16.745
-4.5 | 0.229 | 0.0094 | -0.123 | 24.328
-4 | 0.3 | 0.00997 | -0.123 | 30.11
-3.5 | 0.372 | 0.00986 | -0.123 | 37.767
-3 | 0.445 | 0.00988 | -0.124 | 45.019
-2.5 | 0.517 | 0.00997 | -0.124 | 51.907
-2 | 0.59 | 0.01001 | -0.124 | 58.939
-1.5 | 0.66 | 0.00949 | -0.124 | 69.575
-1 | 0.73 | 0.0096 | -0.124 | 76.004
-0.5 | 0.799 | 0.00977 | -0.124 | 81.768
0 | 0.868 | 0.01038 | -0.124 | 83.622
0.5 | 0.936 | 0.00998 | -0.124 | 93.825
1 | 1.004 | 0.01014 | -0.124 | 98.986
1.5 | 1.071 | 0.00981 | -0.124 | 109.221
2 | 1.138 | 0.01005 | -0.125 | 113.203
2.5 | 1.204 | 0.0097 | -0.125 | 124.063
3 | 1.269 | 0.00996 | -0.125 | 127.344
3.5 | 1.333 | 0.00969 | -0.125 | 137.589
4 | 1.397 | 0.00948 | -0.125 | 147.298
4.5 | 1.459 | 0.00979 | -0.125 | 149.031
5 | 1.52 | 0.01073 | -0.125 | 141.725
5.5 | 1.58 | 0.01112 | -0.125 | 142.085
6 | 1.638 | 0.01168 | -0.125 | 140.184
6.5 | 1.694 | 0.01242 | -0.125 | 136.459
7 | 1.748 | 0.01299 | -0.125 | 134.609
7.5 | 1.8 | 0.01378 | -0.124 | 130.605
8 | 1.849 | 0.01459 | -0.124 | 126.667
8.5 | 1.893 | 0.01613 | -0.124 | 117.386
9 | 1.934 | 0.01725 | -0.123 | 112.113
9.5 | 1.968 | 0.01879 | -0.123 | 104.757
10 | 1.996 | 0.02077 | -0.122 | 96.069
10.5 | 2.013 | 0.02377 | -0.121 | 84.673
11 | 2.016 | 0.02822 | -0.119 | 71.447
11.5 | 1.996 | 0.03675 | -0.116 | 54.308
12 | 1.893 | 0.05917 | -0.109 | 31.996
12.5 | 1.764 | 0.07251 | -0.105 | 24.325
13 | 1.142 | 0.09254 | -0.102 | 12.338
13.5 | 1.164 | 0.09949 | -0.1 | 11.7
14 | 1.177 | 0.12846 | -0.096 | 9.161
14.5 | 1.19 | 0.16568 | -0.092 | 7.184
15 | 1.214 | 0.19702 | -0.091 | 6.16
15.5 | 1.239 | 0.21943 | -0.09 | 5.645
16 | 1.266 | 0.23092 | -0.09 | 5.484

## 152. Re 20M Mach 0.50 (2)
BIGFOIL.COM POLAR EXPORT
NACA6215
NACA6215 |  |  |  | Cl Max: | 2.3039 | at alpha= | 14.5 | deg
XFOIL ncrit=9 |  |  |  | L/D Max: | 169.363 | at alpha= | 8 | deg
Re: | 20000000 |  |  | Cd Min: | 0.17349 | at alpha= | 19.5 | deg
Mach: | 0.5 |  |  | Cl=0 at alpha= | -4.8607 | deg
|  |  |  | @ Cl=0.1, Cd= | 0.0071961
|  |  |  | @ Cl=0.4, Cd= | 0.0068289
|  |  |  | @ Cl=0.6, Cd= | 0.0069381
alpha (deg) | Cl | Cd | Cm | Cl/Cd
-12 | -0.0304 | 0.07644 | -0.1536 | -0.3977
-11.5 | -0.0389 | 0.06917 | -0.157 | -0.56238
-11 | -0.0562 | 0.06139 | -0.1609 | -0.91546
-10.5 | -0.0752 | 0.05373 | -0.165 | -1.3996
-10 | -0.0954 | 0.04553 | -0.1727 | -2.0953
-9.5 | -0.1413 | 0.04013 | -0.1689 | -3.5211
-9 | -0.1832 | 0.03511 | -0.1611 | -5.2179
-8.5 | -0.2158 | 0.02908 | -0.1533 | -7.4209
-8 | -0.2517 | 0.02191 | -0.1434 | -11.4879
-7 | -0.2603 | 0.00945 | -0.1247 | -27.545
-6.5 | -0.2046 | 0.00833 | -0.1183 | -24.5618
-6 | -0.1442 | 0.00796 | -0.1126 | -18.1156
-5.5 | -0.0798 | 0.00767 | -0.1081 | -10.4042
-5 | -0.0175 | 0.00748 | -0.1036 | -2.3396
-4.5 | 0.0453 | 0.0073 | -0.0997 | 6.2055
-4 | 0.1085 | 0.00718 | -0.0961 | 15.1114
-3.5 | 0.1694 | 0.00704 | -0.0925 | 24.0625
-3 | 0.2295 | 0.00698 | -0.089 | 32.8797
-2.5 | 0.2843 | 0.00693 | -0.0846 | 41.0245
-2 | 0.3366 | 0.00685 | -0.08 | 49.1387
-1.5 | 0.3936 | 0.00683 | -0.0764 | 57.6281
-1 | 0.4505 | 0.00682 | -0.073 | 66.0557
-0.5 | 0.5091 | 0.00685 | -0.07 | 74.3212
0 | 0.5682 | 0.0069 | -0.0673 | 82.3478
0.5 | 0.6266 | 0.00697 | -0.0645 | 89.8996
1 | 0.6852 | 0.00705 | -0.0617 | 97.1915
1.5 | 0.7438 | 0.00714 | -0.0591 | 104.1737
2 | 0.8028 | 0.00725 | -0.0565 | 110.731
2.5 | 0.8614 | 0.00736 | -0.0539 | 117.038
3 | 0.9195 | 0.00748 | -0.0511 | 122.9278
3.5 | 0.9778 | 0.00763 | -0.0484 | 128.152
4 | 1.0364 | 0.00779 | -0.0456 | 133.0424
4.5 | 1.0945 | 0.00798 | -0.0428 | 137.1554
5 | 1.1511 | 0.00822 | -0.0396 | 140.0365
5.5 | 1.2058 | 0.00854 | -0.0361 | 141.1944
6 | 1.2611 | 0.00887 | -0.0326 | 142.1759
7 | 1.377 | 0.00914 | -0.0265 | 150.6565
8 | 1.6496 | 0.00974 | -0.05 | 169.3634
8.5 | 1.7498 | 0.01043 | -0.0539 | 167.7661
9 | 1.8296 | 0.01101 | -0.0536 | 166.1762
9.5 | 1.8898 | 0.01167 | -0.0497 | 161.9366
10 | 1.9496 | 0.01246 | -0.0457 | 156.4687
10.5 | 2.0081 | 0.01338 | -0.0416 | 150.0822
11 | 2.057 | 0.01476 | -0.0365 | 139.3631
11.5 | 2.1133 | 0.01599 | -0.0321 | 132.1639
12 | 2.1617 | 0.01765 | -0.0271 | 122.4759
12.5 | 2.2085 | 0.01953 | -0.0222 | 113.0824
13 | 2.2608 | 0.02131 | -0.0177 | 106.091
13.5 | 2.2837 | 0.02461 | -0.012 | 92.7956
14 | 2.289 | 0.02899 | -0.0062 | 78.9583
14.5 | 2.3039 | 0.03322 | -0.0016 | 69.3528
15 | 2.2466 | 0.04181 | 0.003 | 53.7336
15.5 | 2.1822 | 0.05161 | 0.0054 | 42.2825
16.5 | 2.0055 | 0.0769 | 0.0034 | 26.0793
17 | 1.8753 | 0.09431 | -0.0022 | 19.8844
18 | 1.6089 | 0.1342 | -0.0217 | 11.9888
18.5 | 1.5385 | 0.14989 | -0.0307 | 10.2642
19 | 1.502 | 0.16237 | -0.038 | 9.2505
19.5 | 1.4784 | 0.17349 | -0.0447 | 8.5215